## index
index | Re | Mach | Datasource
1 | 50000 | 0 | JavaFoil+Calcfoil stall+Eppler ext transition
2 | 50000 | 0 | XFOIL ncrit=9
3 | 50000 | 0.1 | JavaFoil+Calcfoil stall+Eppler ext transition
4 | 50000 | 0.1 | XFOIL ncrit=9
5 | 50000 | 0.25 | JavaFoil+Calcfoil stall+Eppler ext transition
6 | 50000 | 0.25 | XFOIL ncrit=9
7 | 50000 | 0.5 | JavaFoil+Calcfoil stall+Eppler ext transition
8 | 50000 | 0.5 | XFOIL ncrit=9
9 | 100000 | 0 | JavaFoil+Calcfoil stall+Eppler ext transition
10 | 100000 | 0 | XFOIL ncrit=9
11 | 100000 | 0.1 | JavaFoil+Calcfoil stall+Eppler ext transition
12 | 100000 | 0.1 | XFOIL ncrit=9
13 | 100000 | 0.25 | JavaFoil+Calcfoil stall+Eppler ext transition
14 | 100000 | 0.25 | XFOIL ncrit=9
15 | 100000 | 0.5 | JavaFoil+Calcfoil stall+Eppler ext transition
16 | 100000 | 0.5 | XFOIL ncrit=9
17 | 250000 | 0 | JavaFoil+Calcfoil stall+Eppler ext transition
18 | 250000 | 0 | XFOIL ncrit=9
19 | 250000 | 0.1 | JavaFoil+Calcfoil stall+Eppler ext transition
20 | 250000 | 0.1 | XFOIL ncrit=9
21 | 250000 | 0.25 | JavaFoil+Calcfoil stall+Eppler ext transition
22 | 250000 | 0.25 | XFOIL ncrit=9
23 | 250000 | 0.5 | JavaFoil+Calcfoil stall+Eppler ext transition
24 | 250000 | 0.5 | XFOIL ncrit=9
25 | 500000 | 0 | JavaFoil+Calcfoil stall+Eppler ext transition
26 | 500000 | 0 | XFOIL ncrit=9
27 | 500000 | 0.1 | JavaFoil+Calcfoil stall+Eppler ext transition
28 | 500000 | 0.1 | XFOIL ncrit=9
29 | 500000 | 0.25 | JavaFoil+Calcfoil stall+Eppler ext transition
30 | 500000 | 0.25 | XFOIL ncrit=9
31 | 500000 | 0.5 | JavaFoil+Calcfoil stall+Eppler ext transition
32 | 500000 | 0.5 | XFOIL ncrit=9
33 | 750000 | 0 | JavaFoil+Calcfoil stall+Eppler ext transition
34 | 750000 | 0 | XFOIL ncrit=9
35 | 750000 | 0.1 | JavaFoil+Calcfoil stall+Eppler ext transition
36 | 750000 | 0.1 | XFOIL ncrit=9
37 | 750000 | 0.25 | JavaFoil+Calcfoil stall+Eppler ext transition
38 | 750000 | 0.25 | XFOIL ncrit=9
39 | 750000 | 0.5 | JavaFoil+Calcfoil stall+Eppler ext transition
40 | 750000 | 0.5 | XFOIL ncrit=9
41 | 1000000 | 0 | JavaFoil+Calcfoil stall+Eppler ext transition
42 | 1000000 | 0 | XFOIL ncrit=9
43 | 1000000 | 0.1 | JavaFoil+Calcfoil stall+Eppler ext transition
44 | 1000000 | 0.1 | XFOIL ncrit=9
45 | 1000000 | 0.25 | JavaFoil+Calcfoil stall+Eppler ext transition
46 | 1000000 | 0.25 | XFOIL ncrit=9
47 | 1000000 | 0.5 | JavaFoil+Calcfoil stall+Eppler ext transition
48 | 1000000 | 0.5 | XFOIL ncrit=9
49 | 2000000 | 0 | JavaFoil+Calcfoil stall+Eppler ext transition
50 | 2000000 | 0 | XFOIL ncrit=9
51 | 2000000 | 0.1 | JavaFoil+Calcfoil stall+Eppler ext transition
52 | 2000000 | 0.1 | XFOIL ncrit=9
53 | 2000000 | 0.25 | JavaFoil+Calcfoil stall+Eppler ext transition
54 | 2000000 | 0.25 | XFOIL ncrit=9
55 | 2000000 | 0.5 | JavaFoil+Calcfoil stall+Eppler ext transition
56 | 2000000 | 0.5 | XFOIL ncrit=9
57 | 3000000 | 0 | JavaFoil+Calcfoil stall+Eppler ext transition
58 | 3000000 | 0 | XFOIL ncrit=9
59 | 3000000 | 0.1 | JavaFoil+Calcfoil stall+Eppler ext transition
60 | 3000000 | 0.1 | XFOIL ncrit=9
61 | 3000000 | 0.25 | JavaFoil+Calcfoil stall+Eppler ext transition
62 | 3000000 | 0.25 | XFOIL ncrit=9
63 | 3000000 | 0.5 | JavaFoil+Calcfoil stall+Eppler ext transition
64 | 3000000 | 0.5 | XFOIL ncrit=9
65 | 4000000 | 0 | JavaFoil+Calcfoil stall+Eppler ext transition
66 | 4000000 | 0 | XFOIL ncrit=9
67 | 4000000 | 0.1 | JavaFoil+Calcfoil stall+Eppler ext transition
68 | 4000000 | 0.1 | XFOIL ncrit=9
69 | 4000000 | 0.25 | JavaFoil+Calcfoil stall+Eppler ext transition
70 | 4000000 | 0.25 | XFOIL ncrit=9
71 | 4000000 | 0.5 | JavaFoil+Calcfoil stall+Eppler ext transition
72 | 4000000 | 0.5 | XFOIL ncrit=9
73 | 5000000 | 0 | JavaFoil+Calcfoil stall+Eppler ext transition
74 | 5000000 | 0 | XFOIL ncrit=9
75 | 5000000 | 0.1 | JavaFoil+Calcfoil stall+Eppler ext transition
76 | 5000000 | 0.1 | XFOIL ncrit=9
77 | 5000000 | 0.25 | JavaFoil+Calcfoil stall+Eppler ext transition
78 | 5000000 | 0.25 | XFOIL ncrit=9
79 | 5000000 | 0.5 | JavaFoil+Calcfoil stall+Eppler ext transition
80 | 5000000 | 0.5 | XFOIL ncrit=9
81 | 6000000 | 0 | JavaFoil+Calcfoil stall+Eppler ext transition
82 | 6000000 | 0 | XFOIL ncrit=9
83 | 6000000 | 0.1 | JavaFoil+Calcfoil stall+Eppler ext transition
84 | 6000000 | 0.1 | XFOIL ncrit=9
85 | 6000000 | 0.25 | JavaFoil+Calcfoil stall+Eppler ext transition
86 | 6000000 | 0.25 | XFOIL ncrit=9
87 | 6000000 | 0.5 | JavaFoil+Calcfoil stall+Eppler ext transition
88 | 6000000 | 0.5 | XFOIL ncrit=9
89 | 7000000 | 0 | JavaFoil+Calcfoil stall+Eppler ext transition
90 | 7000000 | 0 | XFOIL ncrit=9
91 | 7000000 | 0.1 | JavaFoil+Calcfoil stall+Eppler ext transition
92 | 7000000 | 0.1 | XFOIL ncrit=9
93 | 7000000 | 0.25 | JavaFoil+Calcfoil stall+Eppler ext transition
94 | 7000000 | 0.25 | XFOIL ncrit=9
95 | 7000000 | 0.5 | JavaFoil+Calcfoil stall+Eppler ext transition
96 | 7000000 | 0.5 | XFOIL ncrit=9
97 | 8000000 | 0 | JavaFoil+Calcfoil stall+Eppler ext transition
98 | 8000000 | 0 | XFOIL ncrit=9
99 | 8000000 | 0.1 | JavaFoil+Calcfoil stall+Eppler ext transition
100 | 8000000 | 0.1 | XFOIL ncrit=9
101 | 8000000 | 0.25 | JavaFoil+Calcfoil stall+Eppler ext transition
102 | 8000000 | 0.25 | XFOIL ncrit=9
103 | 8000000 | 0.5 | JavaFoil+Calcfoil stall+Eppler ext transition
104 | 8000000 | 0.5 | XFOIL ncrit=9
105 | 10000000 | 0 | JavaFoil+Calcfoil stall+Eppler ext transition
106 | 10000000 | 0 | XFOIL ncrit=9
107 | 10000000 | 0.1 | JavaFoil+Calcfoil stall+Eppler ext transition
108 | 10000000 | 0.1 | XFOIL ncrit=9
109 | 10000000 | 0.25 | JavaFoil+Calcfoil stall+Eppler ext transition
110 | 10000000 | 0.25 | XFOIL ncrit=9
111 | 10000000 | 0.5 | JavaFoil+Calcfoil stall+Eppler ext transition
112 | 10000000 | 0.5 | XFOIL ncrit=9
113 | 12000000 | 0 | JavaFoil+Calcfoil stall+Eppler ext transition
114 | 12000000 | 0 | XFOIL ncrit=9
115 | 12000000 | 0.1 | JavaFoil+Calcfoil stall+Eppler ext transition
116 | 12000000 | 0.1 | XFOIL ncrit=9
117 | 12000000 | 0.25 | JavaFoil+Calcfoil stall+Eppler ext transition
118 | 12000000 | 0.25 | XFOIL ncrit=9
119 | 12000000 | 0.5 | JavaFoil+Calcfoil stall+Eppler ext transition
120 | 12000000 | 0.5 | XFOIL ncrit=9
121 | 14000000 | 0 | JavaFoil+Calcfoil stall+Eppler ext transition
122 | 14000000 | 0 | XFOIL ncrit=9
123 | 14000000 | 0.1 | JavaFoil+Calcfoil stall+Eppler ext transition
124 | 14000000 | 0.1 | XFOIL ncrit=9
125 | 14000000 | 0.25 | JavaFoil+Calcfoil stall+Eppler ext transition
126 | 14000000 | 0.25 | XFOIL ncrit=9
127 | 14000000 | 0.5 | JavaFoil+Calcfoil stall+Eppler ext transition
128 | 14000000 | 0.5 | XFOIL ncrit=9
129 | 16000000 | 0 | JavaFoil+Calcfoil stall+Eppler ext transition
130 | 16000000 | 0 | XFOIL ncrit=9
131 | 16000000 | 0.1 | JavaFoil+Calcfoil stall+Eppler ext transition
132 | 16000000 | 0.1 | XFOIL ncrit=9
133 | 16000000 | 0.25 | JavaFoil+Calcfoil stall+Eppler ext transition
134 | 16000000 | 0.25 | XFOIL ncrit=9
135 | 16000000 | 0.5 | JavaFoil+Calcfoil stall+Eppler ext transition
136 | 16000000 | 0.5 | XFOIL ncrit=9
137 | 18000000 | 0 | JavaFoil+Calcfoil stall+Eppler ext transition
138 | 18000000 | 0 | XFOIL ncrit=9
139 | 18000000 | 0.1 | JavaFoil+Calcfoil stall+Eppler ext transition
140 | 18000000 | 0.1 | XFOIL ncrit=9
141 | 18000000 | 0.25 | JavaFoil+Calcfoil stall+Eppler ext transition
142 | 18000000 | 0.25 | XFOIL ncrit=9
143 | 18000000 | 0.5 | JavaFoil+Calcfoil stall+Eppler ext transition
144 | 18000000 | 0.5 | XFOIL ncrit=9
145 | 20000000 | 0 | JavaFoil+Calcfoil stall+Eppler ext transition
146 | 20000000 | 0 | XFOIL ncrit=9
147 | 20000000 | 0.1 | JavaFoil+Calcfoil stall+Eppler ext transition
148 | 20000000 | 0.1 | XFOIL ncrit=9
149 | 20000000 | 0.25 | JavaFoil+Calcfoil stall+Eppler ext transition
150 | 20000000 | 0.25 | XFOIL ncrit=9
151 | 20000000 | 0.5 | JavaFoil+Calcfoil stall+Eppler ext transition
152 | 20000000 | 0.5 | XFOIL ncrit=9

## 1. Re 50k Mach 0.00 (1)
BIGFOIL.COM POLAR EXPORT
GA 37-213
GA 37-213 |  |  |  | Cl Max: | 1.113 | at alpha= | 12.5 | deg
JavaFoil+Calcfoil stall+Eppler ext transition |  |  |  | L/D Max: | 35.643 | at alpha= | 6 | deg
Re: | 50000 |  |  | Cd Min: | 0.01709 | at alpha= | -0.5 | deg
Mach: | 0 |  |  | Cl=0 at alpha= | -1.6583 | deg
|  |  |  | @ Cl=0.1, Cd= | 0.017122
|  |  |  | @ Cl=0.4, Cd= | 0.019547
|  |  |  | @ Cl=0.6, Cd= | 0.021421
alpha (deg) | Cl | Cd | Cm | Cl/Cd
-17.5 | -0.548 | 0.27843 | -0.003 | -1.969
-17 | -0.564 | 0.26898 | -0.003 | -2.098
-16.5 | -0.58 | 0.25923 | -0.003 | -2.237
-16 | -0.595 | 0.25147 | -0.003 | -2.366
-15.5 | -0.609 | 0.22759 | -0.004 | -2.676
-15 | -0.622 | 0.22299 | -0.004 | -2.788
-14.5 | -0.633 | 0.19541 | -0.004 | -3.241
-14 | -0.643 | 0.18117 | -0.004 | -3.55
-13.5 | -0.651 | 0.16574 | -0.005 | -3.927
-13 | -0.656 | 0.15553 | -0.005 | -4.221
-12.5 | -0.659 | 0.1435 | -0.005 | -4.595
-12 | -0.659 | 0.13276 | -0.005 | -4.968
-11.5 | -0.657 | 0.12218 | -0.006 | -5.373
-11 | -0.65 | 0.11287 | -0.006 | -5.761
-10.5 | -0.641 | 0.1019 | -0.006 | -6.286
-10 | -0.627 | 0.09521 | -0.006 | -6.588
-9.5 | -0.61 | 0.08878 | -0.007 | -6.874
-9 | -0.59 | 0.08225 | -0.007 | -7.17
-8.5 | -0.566 | 0.07621 | -0.007 | -7.421
-8 | -0.538 | 0.06988 | -0.008 | -7.7
-7.5 | -0.507 | 0.0642 | -0.008 | -7.902
-7 | -0.473 | 0.05954 | -0.008 | -7.951
-6.5 | -0.437 | 0.05612 | -0.009 | -7.785
-6 | -0.398 | 0.05227 | -0.009 | -7.613
-5.5 | -0.357 | 0.0491 | -0.009 | -7.266
-5 | -0.314 | 0.04611 | -0.009 | -6.806
-4.5 | -0.269 | 0.04364 | -0.01 | -6.174
-4 | -0.224 | 0.04144 | -0.011 | -5.399
-3.5 | -0.177 | 0.03981 | -0.011 | -4.446
-3 | -0.13 | 0.03818 | -0.013 | -3.397
-2.5 | -0.101 | 0.01794 | -0.029 | -5.609
-2 | -0.041 | 0.01782 | -0.029 | -2.298
-1.5 | 0.019 | 0.01717 | -0.03 | 1.106
-1 | 0.079 | 0.01714 | -0.031 | 4.62
-0.5 | 0.139 | 0.01709 | -0.031 | 8.158
0 | 0.192 | 0.01832 | -0.032 | 10.506
0.5 | 0.25 | 0.01866 | -0.032 | 13.373
1 | 0.306 | 0.01894 | -0.033 | 16.165
1.5 | 0.363 | 0.01932 | -0.034 | 18.774
2 | 0.42 | 0.01967 | -0.034 | 21.33
2.5 | 0.475 | 0.02011 | -0.035 | 23.632
3 | 0.531 | 0.02064 | -0.036 | 25.728
3.5 | 0.587 | 0.02125 | -0.036 | 27.597
4 | 0.641 | 0.02196 | -0.037 | 29.182
4.5 | 0.694 | 0.0228 | -0.038 | 30.445
5 | 0.746 | 0.02381 | -0.038 | 31.352
5.5 | 0.83 | 0.02354 | -0.041 | 35.258
6 | 0.881 | 0.02472 | -0.041 | 35.643
6.5 | 0.931 | 0.0263 | -0.042 | 35.417
7 | 0.978 | 0.02762 | -0.043 | 35.416
7.5 | 1.022 | 0.02907 | -0.043 | 35.151
8 | 0.907 | 0.05881 | -0.025 | 15.43
8.5 | 0.937 | 0.06304 | -0.022 | 14.864
9 | 0.97 | 0.06786 | -0.021 | 14.289
9.5 | 0.999 | 0.07324 | -0.02 | 13.645
10 | 1.027 | 0.07907 | -0.019 | 12.985
10.5 | 1.051 | 0.08476 | -0.019 | 12.403
11 | 1.073 | 0.09346 | -0.019 | 11.476
11.5 | 1.09 | 0.09952 | -0.019 | 10.956
12 | 1.105 | 0.10763 | -0.019 | 10.263
12.5 | 1.113 | 0.11808 | -0.02 | 9.426
13 | 1.111 | 0.12528 | -0.019 | 8.872
13.5 | 1.105 | 0.13856 | -0.02 | 7.977
14 | 1.094 | 0.15137 | -0.02 | 7.23
14.5 | 1.079 | 0.16126 | -0.019 | 6.693
15 | 1.06 | 0.17603 | -0.02 | 6.024
15.5 | 1.038 | 0.18343 | -0.02 | 5.659
16 | 1.013 | 0.19597 | -0.02 | 5.168
16.5 | 0.985 | 0.21451 | -0.02 | 4.593
17 | 0.956 | 0.23121 | -0.02 | 4.134
17.5 | 0.925 | 0.24364 | -0.02 | 3.795

## 2. Re 50k Mach 0.00 (2)
BIGFOIL.COM POLAR EXPORT
GA 37-213
GA 37-213 |  |  |  | Cl Max: | 1.1343 | at alpha= | 10.5 | deg
XFOIL ncrit=9 |  |  |  | L/D Max: | 32.0179 | at alpha= | 8 | deg
Re: | 50000 |  |  | Cd Min: | 0.24522 | at alpha= | -20 | deg
Mach: | 0 |  |  | Cl=0 at alpha= | 0.77594 | deg
|  |  |  | @ Cl=0.1, Cd= | 0.035675
|  |  |  | @ Cl=0.4, Cd= | 0.051534
|  |  |  | @ Cl=0.6, Cd= | 0.054885
alpha (deg) | Cl | Cd | Cm | Cl/Cd
-20 | -0.7076 | 0.24522 | 0.0501 | -2.8856
-19.5 | -0.6891 | 0.23898 | 0.0463 | -2.8835
-19 | -0.6816 | 0.23783 | 0.0401 | -2.8659
-18.5 | -0.6586 | 0.22746 | 0.0373 | -2.8955
-18 | -0.6383 | 0.2204 | 0.0342 | -2.8961
-17.5 | -0.6405 | 0.22161 | 0.0274 | -2.8902
-17 | -0.6051 | 0.20768 | 0.0267 | -2.9136
-16.5 | -0.6079 | 0.2076 | 0.0204 | -2.9282
-16 | -0.5732 | 0.1948 | 0.0195 | -2.9425
-15.5 | -0.5804 | 0.19452 | 0.0134 | -2.9838
-15 | -0.5433 | 0.18195 | 0.0128 | -2.986
-14.5 | -0.5344 | 0.17595 | 0.0089 | -3.0372
-14 | -0.5347 | 0.17261 | 0.0049 | -3.0977
-13.5 | -0.5139 | 0.16432 | 0.003 | -3.1274
-13 | -0.4975 | 0.15694 | 0.001 | -3.17
-12.5 | -0.4857 | 0.15021 | -0.0012 | -3.2335
-12 | -0.4791 | 0.14409 | -0.0036 | -3.325
-11.5 | -0.471 | 0.13733 | -0.0056 | -3.4297
-11 | -0.4381 | 0.12852 | -0.0058 | -3.4088
-10.5 | -0.4511 | 0.12471 | -0.008 | -3.6172
-10 | -0.426 | 0.11726 | -0.0077 | -3.633
-9.5 | -0.4085 | 0.11058 | -0.0077 | -3.6942
-9 | -0.3791 | 0.10269 | -0.0081 | -3.6917
-8.5 | -0.3733 | 0.09688 | -0.0085 | -3.8532
-8 | -0.3622 | 0.09026 | -0.0095 | -4.0129
-7.5 | -0.5461 | 0.0687 | -0.0365 | -7.9491
-7 | -0.6212 | 0.06131 | -0.0324 | -10.1321
-6.5 | -0.6314 | 0.0541 | -0.0287 | -11.671
-6 | -0.6242 | 0.04769 | -0.0255 | -13.0887
-5.5 | -0.6006 | 0.04232 | -0.0225 | -14.1919
-5 | -0.5659 | 0.03778 | -0.0202 | -14.9788
-4.5 | -0.5266 | 0.03457 | -0.0181 | -15.2329
-4 | -0.4841 | 0.03187 | -0.0158 | -15.1898
-3.5 | -0.4435 | 0.02994 | -0.0132 | -14.813
-3 | -0.407 | 0.02805 | -0.0104 | -14.5098
-2.5 | -0.3775 | 0.02406 | -0.0071 | -15.6899
-2 | -0.1424 | 0.03182 | -0.0156 | -4.4752
-1.5 | -0.0505 | 0.03166 | -0.0288 | -1.5951
-1 | -0.0214 | 0.03154 | -0.0304 | -0.6785
-0.5 | -0.0065 | 0.0315 | -0.0295 | -0.20635
0 | -0.0202 | 0.03106 | -0.0233 | -0.65035
0.5 | -0.0117 | 0.03136 | -0.0202 | -0.37309
1 | 0.0095 | 0.03207 | -0.0183 | 0.29623
1.5 | 0.054 | 0.03367 | -0.02 | 1.6038
2 | 0.0909 | 0.03525 | -0.0204 | 2.5787
2.5 | 0.1301 | 0.03708 | -0.0211 | 3.5086
3 | 0.1729 | 0.0393 | -0.0225 | 4.3995
3.5 | 0.2036 | 0.04132 | -0.0223 | 4.9274
4 | 0.2489 | 0.04405 | -0.0244 | 5.6504
4.5 | 0.2699 | 0.04648 | -0.0236 | 5.8068
5 | 0.3606 | 0.04992 | -0.0302 | 7.2236
5.5 | 0.4265 | 0.05262 | -0.033 | 8.1053
6 | 0.4954 | 0.05474 | -0.0348 | 9.0501
6.5 | 0.5747 | 0.05542 | -0.0353 | 10.3699
7 | 0.6692 | 0.05342 | -0.0342 | 12.5271
7.5 | 0.8052 | 0.04421 | -0.0296 | 18.2131
8 | 0.9282 | 0.02899 | -0.0159 | 32.0179
8.5 | 0.9485 | 0.03319 | -0.0104 | 28.5779
9 | 1.0122 | 0.03798 | -0.0103 | 26.6509
9.5 | 1.0683 | 0.04343 | -0.0102 | 24.5982
10 | 1.1041 | 0.04941 | -0.0085 | 22.3457
10.5 | 1.1343 | 0.05603 | -0.0067 | 20.2445
11 | 1.1243 | 0.06353 | -0.0024 | 17.6972
11.5 | 1.0971 | 0.07155 | 0.0018 | 15.3333
12 | 1.0541 | 0.08036 | 0.0043 | 13.1172
13 | 0.7716 | 0.14146 | -0.0339 | 5.4545
13.5 | 0.7189 | 0.16227 | -0.0507 | 4.4303
14 | 0.7305 | 0.17004 | -0.0531 | 4.296
14.5 | 0.7456 | 0.1773 | -0.0552 | 4.2053
15 | 0.7602 | 0.18479 | -0.0576 | 4.1139
15.5 | 0.7746 | 0.19208 | -0.0602 | 4.0327

## 3. Re 50k Mach 0.10 (1)
BIGFOIL.COM POLAR EXPORT
GA 37-213
GA 37-213 |  |  |  | Cl Max: | 1.106 | at alpha= | 12.5 | deg
JavaFoil+Calcfoil stall+Eppler ext transition |  |  |  | L/D Max: | 35.5 | at alpha= | 6 | deg
Re: | 50000 |  |  | Cd Min: | 0.01716 | at alpha= | -1 | deg
Mach: | 0.1 |  |  | Cl=0 at alpha= | -1.6583 | deg
|  |  |  | @ Cl=0.1, Cd= | 0.01716
|  |  |  | @ Cl=0.4, Cd= | 0.01959
|  |  |  | @ Cl=0.6, Cd= | 0.021516
alpha (deg) | Cl | Cd | Cm | Cl/Cd
-17 | -0.518 | 0.30036 | -0.003 | -1.724
-16.5 | -0.536 | 0.26717 | -0.003 | -2.007
-16 | -0.554 | 0.24543 | -0.003 | -2.258
-15.5 | -0.571 | 0.2364 | -0.004 | -2.417
-15 | -0.587 | 0.20982 | -0.004 | -2.8
-14.5 | -0.602 | 0.19262 | -0.004 | -3.126
-14 | -0.615 | 0.17993 | -0.004 | -3.419
-13.5 | -0.626 | 0.1722 | -0.005 | -3.637
-13 | -0.635 | 0.16471 | -0.005 | -3.855
-12.5 | -0.641 | 0.14777 | -0.005 | -4.338
-12 | -0.644 | 0.13614 | -0.005 | -4.73
-11.5 | -0.644 | 0.12718 | -0.005 | -5.062
-11 | -0.64 | 0.11428 | -0.006 | -5.601
-10.5 | -0.633 | 0.10324 | -0.006 | -6.128
-10 | -0.621 | 0.09841 | -0.006 | -6.315
-9.5 | -0.606 | 0.08894 | -0.007 | -6.815
-9 | -0.587 | 0.08222 | -0.007 | -7.141
-8.5 | -0.564 | 0.07803 | -0.007 | -7.23
-8 | -0.538 | 0.06979 | -0.008 | -7.703
-7.5 | -0.507 | 0.06506 | -0.008 | -7.8
-7 | -0.474 | 0.06017 | -0.008 | -7.881
-6.5 | -0.438 | 0.05595 | -0.008 | -7.827
-6 | -0.399 | 0.05266 | -0.009 | -7.58
-5.5 | -0.358 | 0.0494 | -0.009 | -7.25
-5 | -0.315 | 0.04607 | -0.01 | -6.84
-4.5 | -0.271 | 0.04357 | -0.01 | -6.21
-4 | -0.225 | 0.04154 | -0.011 | -5.41
-3.5 | -0.178 | 0.03991 | -0.011 | -4.456
-3 | -0.13 | 0.03822 | -0.013 | -3.411
-2.5 | -0.101 | 0.01803 | -0.029 | -5.609
-2 | -0.041 | 0.01781 | -0.029 | -2.311
-1.5 | 0.019 | 0.01723 | -0.03 | 1.108
-1 | 0.08 | 0.01716 | -0.031 | 4.639
-0.5 | 0.14 | 0.01716 | -0.031 | 8.161
0 | 0.193 | 0.01844 | -0.032 | 10.479
0.5 | 0.251 | 0.01872 | -0.033 | 13.388
1 | 0.308 | 0.01898 | -0.033 | 16.211
1.5 | 0.364 | 0.01936 | -0.034 | 18.82
2 | 0.422 | 0.01973 | -0.034 | 21.368
2.5 | 0.477 | 0.02018 | -0.035 | 23.663
3 | 0.534 | 0.02072 | -0.036 | 25.757
3.5 | 0.589 | 0.02137 | -0.036 | 27.558
4 | 0.644 | 0.0221 | -0.037 | 29.123
4.5 | 0.697 | 0.02299 | -0.038 | 30.316
5 | 0.75 | 0.02391 | -0.038 | 31.353
5.5 | 0.833 | 0.02367 | -0.041 | 35.211
6 | 0.885 | 0.02492 | -0.042 | 35.5
6.5 | 0.935 | 0.02648 | -0.042 | 35.318
7 | 0.982 | 0.02785 | -0.043 | 35.265
7.5 | 1.025 | 0.02935 | -0.043 | 34.919
8 | 0.91 | 0.05922 | -0.025 | 15.367
8.5 | 0.94 | 0.06309 | -0.022 | 14.901
9 | 0.972 | 0.06851 | -0.021 | 14.187
9.5 | 1.001 | 0.07371 | -0.02 | 13.586
10 | 1.028 | 0.07959 | -0.02 | 12.914
10.5 | 1.051 | 0.08485 | -0.019 | 12.388
11 | 1.071 | 0.09408 | -0.019 | 11.385
11.5 | 1.088 | 0.10254 | -0.019 | 10.606
12 | 1.1 | 0.11113 | -0.019 | 9.899
12.5 | 1.106 | 0.11853 | -0.019 | 9.331
13 | 1.102 | 0.13059 | -0.019 | 8.436
13.5 | 1.092 | 0.1387 | -0.019 | 7.873
14 | 1.077 | 0.1531 | -0.019 | 7.037
14.5 | 1.058 | 0.16265 | -0.02 | 6.506
15 | 1.035 | 0.17612 | -0.019 | 5.876
15.5 | 1.008 | 0.19219 | -0.02 | 5.246
16 | 0.978 | 0.20229 | -0.02 | 4.837
16.5 | 0.946 | 0.22615 | -0.02 | 4.184
17 | 0.912 | 0.23666 | -0.02 | 3.854
17.5 | 0.877 | 0.25594 | -0.02 | 3.425

## 4. Re 50k Mach 0.10 (2)
BIGFOIL.COM POLAR EXPORT
GA 37-213
GA 37-213 |  |  |  | Cl Max: | 1.1279 | at alpha= | 10.5 | deg
XFOIL ncrit=9 |  |  |  | L/D Max: | 31.4771 | at alpha= | 8 | deg
Re: | 50000 |  |  | Cd Min: | 0.24585 | at alpha= | -20 | deg
Mach: | 0.1 |  |  | Cl=0 at alpha= | 0.79224 | deg
|  |  |  | @ Cl=0.1, Cd= | 0.03582
|  |  |  | @ Cl=0.4, Cd= | 0.051618
|  |  |  | @ Cl=0.6, Cd= | 0.054992
alpha (deg) | Cl | Cd | Cm | Cl/Cd
-20 | -0.7092 | 0.24585 | 0.0506 | -2.8847
-19.5 | -0.6911 | 0.23982 | 0.0466 | -2.8817
-19 | -0.6852 | 0.2396 | 0.0401 | -2.8598
-18.5 | -0.659 | 0.22775 | 0.0379 | -2.8935
-18 | -0.6399 | 0.22116 | 0.0344 | -2.8934
-17.5 | -0.6442 | 0.22336 | 0.0273 | -2.8841
-17 | -0.606 | 0.20829 | 0.0269 | -2.9094
-16.5 | -0.6116 | 0.20922 | 0.0202 | -2.9232
-16 | -0.5736 | 0.19534 | 0.0197 | -2.9364
-15.5 | -0.5841 | 0.19605 | 0.0132 | -2.9793
-15 | -0.544 | 0.18259 | 0.0128 | -2.9794
-14.5 | -0.5317 | 0.17599 | 0.0093 | -3.0212
-14 | -0.5382 | 0.17389 | 0.0046 | -3.0951
-13.5 | -0.5171 | 0.16548 | 0.0027 | -3.1248
-13 | -0.5006 | 0.15803 | 0.0007 | -3.1678
-12.5 | -0.4891 | 0.15128 | -0.0016 | -3.2331
-12 | -0.4827 | 0.14515 | -0.004 | -3.3255
-11.5 | -0.4611 | 0.13667 | -0.0052 | -3.3738
-11 | -0.4359 | 0.12888 | -0.0058 | -3.3822
-10.5 | -0.4415 | 0.12406 | -0.0077 | -3.5588
-10 | -0.4286 | 0.11805 | -0.008 | -3.6307
-9.5 | -0.411 | 0.11133 | -0.008 | -3.6917
-9 | -0.377 | 0.10295 | -0.0083 | -3.662
-8.5 | -0.3723 | 0.09721 | -0.0088 | -3.8299
-8 | -0.3624 | 0.09065 | -0.0099 | -3.9978
-7 | -0.616 | 0.06194 | -0.0327 | -9.9451
-6.5 | -0.6312 | 0.05486 | -0.029 | -11.5057
-6 | -0.6262 | 0.04842 | -0.0257 | -12.9327
-5.5 | -0.6042 | 0.04295 | -0.0227 | -14.0675
-5 | -0.5702 | 0.03829 | -0.0204 | -14.8916
-4.5 | -0.5311 | 0.03496 | -0.0183 | -15.1916
-4 | -0.4884 | 0.03223 | -0.016 | -15.1536
-3.5 | -0.4474 | 0.03016 | -0.0134 | -14.8342
-3 | -0.4103 | 0.0283 | -0.0105 | -14.4982
-2.5 | -0.375 | 0.02434 | -0.009 | -15.4067
-2 | -0.147 | 0.03205 | -0.015 | -4.5866
-1.5 | -0.0475 | 0.03187 | -0.0294 | -1.4904
-1 | -0.019 | 0.03175 | -0.0309 | -0.59843
-0.5 | -0.0017 | 0.03176 | -0.0304 | -0.053526
0 | -0.0152 | 0.03133 | -0.0242 | -0.48516
0.5 | -0.0128 | 0.03147 | -0.02 | -0.40674
1 | 0.0091 | 0.03221 | -0.0183 | 0.28252
1.5 | 0.0597 | 0.03404 | -0.021 | 1.7538
2 | 0.0898 | 0.03536 | -0.0202 | 2.5396
2.5 | 0.1344 | 0.03737 | -0.0218 | 3.5965
3 | 0.1711 | 0.03939 | -0.0223 | 4.3437
3.5 | 0.2043 | 0.04149 | -0.0224 | 4.9241
4.5 | 0.2926 | 0.04694 | -0.0261 | 6.2335
5.5 | 0.4269 | 0.05279 | -0.0328 | 8.0868
6 | 0.5151 | 0.05485 | -0.0361 | 9.3911
6.5 | 0.5811 | 0.05541 | -0.0353 | 10.4873
7 | 0.6729 | 0.05338 | -0.0338 | 12.6058
7.5 | 0.8425 | 0.04021 | -0.0283 | 20.9525
8 | 0.927 | 0.02945 | -0.0146 | 31.4771
8.5 | 0.9505 | 0.03374 | -0.0096 | 28.1713
9 | 1.0151 | 0.0386 | -0.0096 | 26.2979
9.5 | 1.0696 | 0.04418 | -0.0093 | 24.21
10 | 1.1034 | 0.05034 | -0.0074 | 21.919
10.5 | 1.1279 | 0.05693 | -0.0052 | 19.812
11 | 1.1178 | 0.06464 | -0.0012 | 17.2927
11.5 | 1.0876 | 0.07262 | 0.0029 | 14.9766
12 | 1.046 | 0.0818 | 0.0047 | 12.7873
12.5 | 0.9038 | 0.10194 | -0.0056 | 8.866
13 | 0.7757 | 0.14271 | -0.0341 | 5.4355
13.5 | 0.719 | 0.16283 | -0.051 | 4.4156
14 | 0.7309 | 0.17064 | -0.0534 | 4.2833
14.5 | 0.7457 | 0.17788 | -0.0555 | 4.1922
15 | 0.7605 | 0.18536 | -0.058 | 4.1028
15.5 | 0.7747 | 0.19263 | -0.0608 | 4.0217

## 5. Re 50k Mach 0.25 (1)
BIGFOIL.COM POLAR EXPORT
GA 37-213
GA 37-213 |  |  |  | Cl Max: | 1.057 | at alpha= | 11.5 | deg
JavaFoil+Calcfoil stall+Eppler ext transition |  |  |  | L/D Max: | 34.939 | at alpha= | 6 | deg
Re: | 50000 |  |  | Cd Min: | 0.01733 | at alpha= | -0.5 | deg
Mach: | 0.25 |  |  | Cl=0 at alpha= | -1.6613 | deg
|  |  |  | @ Cl=0.1, Cd= | 0.017358
|  |  |  | @ Cl=0.4, Cd= | 0.019946
|  |  |  | @ Cl=0.6, Cd= | 0.33618
alpha (deg) | Cl | Cd | Cm | Cl/Cd
-15 | -0.252 | 0.32549 | -0.004 | -0.774
-14.5 | -0.307 | 0.28038 | -0.004 | -1.096
-14 | -0.357 | 0.24017 | -0.005 | -1.485
-13.5 | -0.401 | 0.21556 | -0.005 | -1.86
-13 | -0.441 | 0.19927 | -0.005 | -2.213
-12.5 | -0.476 | 0.18289 | -0.005 | -2.605
-12 | -0.507 | 0.16259 | -0.006 | -3.117
-11.5 | -0.532 | 0.14201 | -0.006 | -3.743
-11 | -0.55 | 0.1324 | -0.006 | -4.157
-10.5 | -0.563 | 0.12155 | -0.006 | -4.631
-10 | -0.569 | 0.10966 | -0.006 | -5.189
-9.5 | -0.569 | 0.09925 | -0.007 | -5.728
-9 | -0.562 | 0.09157 | -0.007 | -6.133
-8.5 | -0.549 | 0.08406 | -0.007 | -6.526
-8 | -0.53 | 0.07653 | -0.008 | -6.92
-7.5 | -0.505 | 0.06853 | -0.008 | -7.372
-7 | -0.476 | 0.06287 | -0.008 | -7.571
-6.5 | -0.442 | 0.05771 | -0.009 | -7.666
-6 | -0.405 | 0.0538 | -0.009 | -7.532
-5.5 | -0.365 | 0.04981 | -0.009 | -7.326
-5 | -0.322 | 0.04687 | -0.01 | -6.869
-4.5 | -0.277 | 0.04409 | -0.01 | -6.282
-4 | -0.23 | 0.042 | -0.01 | -5.484
-3.5 | -0.182 | 0.04014 | -0.011 | -4.546
-3 | -0.134 | 0.03849 | -0.012 | -3.473
-2.5 | -0.084 | 0.03708 | -0.014 | -2.276
-2 | -0.042 | 0.01806 | -0.03 | -2.342
-1.5 | 0.02 | 0.0174 | -0.031 | 1.127
-1 | 0.082 | 0.01737 | -0.031 | 4.707
-0.5 | 0.144 | 0.01733 | -0.032 | 8.307
0 | 0.198 | 0.01879 | -0.033 | 10.536
0.5 | 0.257 | 0.01915 | -0.033 | 13.408
1 | 0.315 | 0.01944 | -0.034 | 16.222
1.5 | 0.374 | 0.01978 | -0.035 | 18.889
2 | 0.432 | 0.02015 | -0.035 | 21.455
2.5 | 0.49 | 0.02063 | -0.036 | 23.728
3 | 0.547 | 0.02123 | -0.037 | 25.766
3.5 | 0.604 | 0.02188 | -0.037 | 27.588
4 | 0.659 | 0.02271 | -0.038 | 29.025
4.5 | 0.714 | 0.02367 | -0.039 | 30.164
5 | 0.768 | 0.02471 | -0.039 | 31.066
5.5 | 0.852 | 0.02454 | -0.042 | 34.726
6 | 0.904 | 0.02588 | -0.042 | 34.939
6.5 | 0.955 | 0.02761 | -0.043 | 34.579
7 | 1.001 | 0.02911 | -0.044 | 34.387
7.5 | 1.04 | 0.03088 | -0.044 | 33.678
8 | 0.922 | 0.06172 | -0.023 | 14.937
8.5 | 0.954 | 0.06551 | -0.022 | 14.559
9 | 0.982 | 0.07099 | -0.02 | 13.838
9.5 | 1.007 | 0.07709 | -0.02 | 13.068
10 | 1.028 | 0.08429 | -0.019 | 12.192
10.5 | 1.043 | 0.09325 | -0.019 | 11.187
11 | 1.053 | 0.10034 | -0.019 | 10.495
11.5 | 1.057 | 0.11005 | -0.019 | 9.606
12 | 1.055 | 0.12513 | -0.019 | 8.431
12.5 | 1.042 | 0.13399 | -0.019 | 7.779
13 | 1.013 | 0.14641 | -0.019 | 6.917
13.5 | 0.974 | 0.16506 | -0.019 | 5.902
14 | 0.927 | 0.18875 | -0.019 | 4.911
14.5 | 0.872 | 0.20544 | -0.019 | 4.243
15 | 0.81 | 0.38943 | -0.021 | 2.079
15.5 | 0.741 | 0.26697 | -0.019 | 2.774
16 | 0.667 | 0.2848 | -0.019 | 2.341
16.5 | 0.588 | 0.33618 | -0.019 | 1.749

## 6. Re 50k Mach 0.25 (2)
BIGFOIL.COM POLAR EXPORT
GA 37-213
GA 37-213 |  |  |  | Cl Max: | 1.0899 | at alpha= | 10 | deg
XFOIL ncrit=9 |  |  |  | L/D Max: | 28.7383 | at alpha= | 8 | deg
Re: | 50000 |  |  | Cd Min: | 0.25003 | at alpha= | -20 | deg
Mach: | 0.25 |  |  | Cl=0 at alpha= | 0.6543 | deg
|  |  |  | @ Cl=0.1, Cd= | 0.03661
|  |  |  | @ Cl=0.4, Cd= | 0.051916
|  |  |  | @ Cl=0.6, Cd= | 0.055908
alpha (deg) | Cl | Cd | Cm | Cl/Cd
-20 | -0.72 | 0.25003 | 0.0532 | -2.8797
-19.5 | -0.7051 | 0.2459 | 0.0478 | -2.8674
-19 | -0.6969 | 0.24432 | 0.0416 | -2.8524
-18.5 | -0.6652 | 0.2308 | 0.0402 | -2.8821
-18 | -0.6527 | 0.22713 | 0.0349 | -2.8737
-17.5 | -0.6314 | 0.21837 | 0.0316 | -2.8914
-17 | -0.6153 | 0.21296 | 0.0274 | -2.8893
-16.5 | -0.5972 | 0.20541 | 0.0237 | -2.9074
-16 | -0.5809 | 0.19954 | 0.0199 | -2.9112
-15.5 | -0.5621 | 0.19174 | 0.0166 | -2.9316
-15 | -0.5567 | 0.18835 | 0.0119 | -2.9557
-14.5 | -0.5276 | 0.17807 | 0.0102 | -2.9629
-14 | -0.5131 | 0.17134 | 0.007 | -2.9946
-13.5 | -0.5006 | 0.16496 | 0.0039 | -3.0347
-13 | -0.4896 | 0.15871 | 0.001 | -3.0849
-12 | -0.4581 | 0.14451 | -0.0032 | -3.17
-11.5 | -0.4405 | 0.13741 | -0.0048 | -3.2057
-11 | -0.4397 | 0.13238 | -0.0069 | -3.3215
-10.5 | -0.4117 | 0.12406 | -0.0075 | -3.3186
-10 | -0.4016 | 0.11786 | -0.0085 | -3.4074
-9 | -0.3663 | 0.10433 | -0.0099 | -3.511
-8.5 | -0.3684 | 0.09922 | -0.0106 | -3.713
-8 | -0.4515 | 0.07903 | -0.0374 | -5.713
-7.5 | -0.5293 | 0.06971 | -0.041 | -7.5929
-7 | -0.5906 | 0.06496 | -0.0348 | -9.0917
-6.5 | -0.6253 | 0.05878 | -0.0304 | -10.638
-6 | -0.6334 | 0.05234 | -0.027 | -12.1016
-5.5 | -0.6218 | 0.04646 | -0.0239 | -13.3836
-5 | -0.5923 | 0.0412 | -0.0215 | -14.3762
-4.5 | -0.5548 | 0.0372 | -0.0193 | -14.914
-4 | -0.5124 | 0.03424 | -0.017 | -14.965
-3.5 | -0.4688 | 0.0315 | -0.0145 | -14.8825
-3 | -0.4284 | 0.0297 | -0.0114 | -14.4242
-2.5 | -0.3703 | 0.02733 | -0.0131 | -13.5492
-2 | -0.1645 | 0.03317 | -0.013 | -4.9593
-1.5 | -0.0282 | 0.03302 | -0.0336 | -0.85403
-1 | -0.0012 | 0.03293 | -0.0345 | -0.036441
-0.5 | 0.0089 | 0.03289 | -0.0324 | 0.2706
0 | 0.013 | 0.03288 | -0.0292 | 0.39538
0.5 | -0.0079 | 0.03243 | -0.0212 | -0.2436
1 | 0.0177 | 0.03331 | -0.0202 | 0.53137
1.5 | 0.0484 | 0.03449 | -0.0195 | 1.4033
2 | 0.0935 | 0.0363 | -0.0211 | 2.5758
2.5 | 0.1314 | 0.03811 | -0.0215 | 3.4479
3 | 0.1843 | 0.04068 | -0.0243 | 4.5305
3.5 | 0.2126 | 0.04256 | -0.0234 | 4.9953
4 | 0.2574 | 0.04522 | -0.0251 | 5.6922
4.5 | 0.3135 | 0.04821 | -0.028 | 6.5028
5 | 0.3862 | 0.0514 | -0.032 | 7.5136
5.5 | 0.4568 | 0.05404 | -0.0346 | 8.453
6 | 0.5115 | 0.05585 | -0.0342 | 9.1585
6.5 | 0.5951 | 0.05604 | -0.034 | 10.6192
7 | 0.6858 | 0.05359 | -0.0312 | 12.7972
7.5 | 0.8749 | 0.03547 | -0.0205 | 24.6659
8 | 0.9248 | 0.03218 | -0.0093 | 28.7383
8.5 | 0.9691 | 0.03674 | -0.0065 | 26.3772
9 | 1.0353 | 0.04221 | -0.0066 | 24.5274
9.5 | 1.0695 | 0.04835 | -0.0044 | 22.12
10 | 1.0899 | 0.05515 | -0.0018 | 19.7625
10.5 | 1.0675 | 0.06232 | 0.0028 | 17.1293
11 | 1.024 | 0.07039 | 0.0059 | 14.5475
11.5 | 0.9678 | 0.08147 | 0.0042 | 11.8792
12 | 0.9175 | 0.09557 | -0.0013 | 9.6003
12.5 | 0.8265 | 0.12185 | -0.0185 | 6.7829
13 | 0.7085 | 0.15825 | -0.0501 | 4.4771
13.5 | 0.7206 | 0.16591 | -0.0524 | 4.3433
14 | 0.7346 | 0.17394 | -0.0551 | 4.2233
14.5 | 0.7482 | 0.18112 | -0.0577 | 4.131
15 | 0.7636 | 0.18859 | -0.0604 | 4.049

## 7. Re 50k Mach 0.50 (1)
BIGFOIL.COM POLAR EXPORT
GA 37-213
GA 37-213 |  |  |  | Cl Max: | 1.205 | at alpha= | 20 | deg
JavaFoil+Calcfoil stall+Eppler ext transition |  |  |  | L/D Max: | 31.804 | at alpha= | 5.5 | deg
Re: | 50000 |  |  | Cd Min: | 0.01825 | at alpha= | -0.5 | deg
Mach: | 0.5 |  |  | Cl=0 at alpha= | -1.6594 | deg
|  |  |  | @ Cl=0.1, Cd= | 0.018302
|  |  |  | @ Cl=0.4, Cd= | 0.021498
|  |  |  | @ Cl=0.6, Cd= | 0.023499
alpha (deg) | Cl | Cd | Cm | Cl/Cd
-20 | -1.001 | 0.43194 | -0.003 | -2.318
-19.5 | -0.975 | 0.42945 | -0.003 | -2.271
-19 | -0.949 | 0.41559 | -0.004 | -2.284
-18.5 | -0.919 | 0.38579 | -0.004 | -2.382
-18 | -0.892 | 0.38392 | -0.004 | -2.324
-17.5 | -0.866 | 0.37385 | -0.004 | -2.316
-17 | -0.839 | 0.36031 | -0.005 | -2.33
-16.5 | -0.813 | 0.34706 | -0.005 | -2.342
-16 | -0.787 | 0.34062 | -0.006 | -2.309
-15.5 | -0.76 | 0.3427 | -0.006 | -2.218
-15 | -0.733 | 0.32253 | -0.006 | -2.273
-14.5 | -0.707 | 0.33516 | -0.007 | -2.108
-14 | -0.68 | 0.32235 | -0.007 | -2.109
-13.5 | -0.653 | 0.29418 | -0.007 | -2.22
-13 | -0.624 | 0.2686 | -0.007 | -2.323
-12.5 | -0.597 | 0.2483 | -0.007 | -2.405
-12 | -0.57 | 0.25684 | -0.007 | -2.219
-11.5 | -0.543 | 0.25385 | -0.008 | -2.139
-11 | -0.516 | 0.25072 | -0.008 | -2.058
-10.5 | -0.489 | 0.24774 | -0.009 | -1.973
-10 | -0.461 | 0.23193 | -0.009 | -1.99
-9.5 | -0.434 | 0.22633 | -0.009 | -1.918
-9 | -0.406 | 0.20046 | -0.009 | -2.027
-8.5 | -0.379 | 0.19421 | -0.009 | -1.951
-8 | -0.352 | 0.16383 | -0.01 | -2.146
-7.5 | -0.324 | 0.17314 | -0.009 | -1.87
-7 | -0.296 | 0.17126 | -0.01 | -1.73
-6.5 | -0.269 | 0.1055 | -0.009 | -2.546
-6 | -0.363 | 0.08218 | -0.009 | -4.42
-5.5 | -0.369 | 0.06306 | -0.01 | -5.859
-5 | -0.341 | 0.05429 | -0.01 | -6.289
-4.5 | -0.301 | 0.0482 | -0.011 | -6.237
-4 | -0.253 | 0.04455 | -0.011 | -5.686
-3.5 | -0.202 | 0.04182 | -0.012 | -4.829
-3 | -0.148 | 0.03978 | -0.013 | -3.732
-2.5 | -0.094 | 0.03813 | -0.015 | -2.463
-2 | -0.047 | 0.01897 | -0.033 | -2.486
-1.5 | 0.022 | 0.01868 | -0.034 | 1.173
-1 | 0.091 | 0.01831 | -0.034 | 4.955
-0.5 | 0.161 | 0.01825 | -0.035 | 8.807
0 | 0.219 | 0.02048 | -0.036 | 10.681
0.5 | 0.284 | 0.02088 | -0.037 | 13.592
1 | 0.349 | 0.02115 | -0.037 | 16.518
1.5 | 0.415 | 0.0216 | -0.038 | 19.202
2 | 0.48 | 0.02207 | -0.039 | 21.726
2.5 | 0.542 | 0.02279 | -0.04 | 23.773
3 | 0.605 | 0.02356 | -0.04 | 25.674
3.5 | 0.667 | 0.02453 | -0.041 | 27.193
4 | 0.727 | 0.02568 | -0.042 | 28.324
4.5 | 0.786 | 0.02698 | -0.042 | 29.153
5 | 0.877 | 0.0276 | -0.045 | 31.766
5.5 | 0.932 | 0.02931 | -0.046 | 31.804
6 | 0.984 | 0.03095 | -0.047 | 31.804
6.5 | 1.026 | 0.03313 | -0.047 | 30.972
7 | 0.911 | 0.05963 | -0.024 | 15.275
7.5 | 0.928 | 0.06712 | -0.021 | 13.831
8 | 0.925 | 0.07562 | -0.02 | 12.226
8.5 | 0.866 | 0.09346 | -0.019 | 9.262
9 | 0.593 | 0.23406 | -0.021 | 2.534
9.5 | 0.621 | 0.18579 | -0.021 | 3.34
10 | 0.649 | 0.2252 | -0.023 | 2.88
10.5 | 0.677 | 0.24308 | -0.024 | 2.783
11 | 0.704 | 0.26302 | -0.025 | 2.677
11.5 | 0.732 | 0.25902 | -0.026 | 2.824
12 | 0.759 | 0.2657 | -0.026 | 2.857
12.5 | 0.787 | 0.27414 | -0.027 | 2.87
13 | 0.816 | 0.34125 | -0.031 | 2.392
13.5 | 0.843 | 0.32918 | -0.031 | 2.562
14 | 0.871 | 0.3333 | -0.031 | 2.612
14.5 | 0.898 | 0.34005 | -0.032 | 2.64
15 | 0.925 | 0.3517 | -0.033 | 2.63
15.5 | 0.952 | 0.34387 | -0.033 | 2.769
16 | 0.981 | 0.35939 | -0.035 | 2.729
16.5 | 1.012 | 0.41364 | -0.038 | 2.445
17 | 1.038 | 0.42953 | -0.038 | 2.417
17.5 | 1.065 | 0.42821 | -0.039 | 2.488
18 | 1.092 | 0.44132 | -0.039 | 2.474
18.5 | 1.119 | 0.4272 | -0.04 | 2.618
19 | 1.145 | 0.44411 | -0.041 | 2.579
19.5 | 1.173 | 0.45733 | -0.042 | 2.566
20 | 1.205 | 0.47475 | -0.044 | 2.537

## 8. Re 50k Mach 0.50 (2)
BIGFOIL.COM POLAR EXPORT
GA 37-213
GA 37-213 |  |  |  | Cl Max: | 1.0124 | at alpha= | 20 | deg
XFOIL ncrit=9 |  |  |  | L/D Max: | 21.6844 | at alpha= | 7.5 | deg
Re: | 50000 |  |  | Cd Min: | 0.28853 | at alpha= | 20 | deg
Mach: | 0.5 |  |  | Cl=0 at alpha= | -1.0161 | deg
|  |  |  | @ Cl=0.1, Cd= | 0.040459
|  |  |  | @ Cl=0.4, Cd= | 0.055465
|  |  |  | @ Cl=0.6, Cd= | 0.059607
alpha (deg) | Cl | Cd | Cm | Cl/Cd
-20 | -0.7832 | 0.27496 | 0.0631 | -2.8484
-19.5 | -0.7573 | 0.26554 | 0.0586 | -2.8519
-19 | -0.7404 | 0.2621 | 0.0519 | -2.8249
-18.5 | -0.714 | 0.25104 | 0.0476 | -2.8442
-18 | -0.6899 | 0.24313 | 0.043 | -2.8376
-17.5 | -0.6707 | 0.23658 | 0.0374 | -2.835
-17 | -0.6444 | 0.22755 | 0.0334 | -2.8319
-16.5 | -0.6262 | 0.22116 | 0.0279 | -2.8314
-16 | -0.6006 | 0.21255 | 0.0241 | -2.8257
-15.5 | -0.5788 | 0.20454 | 0.0196 | -2.8298
-15 | -0.5681 | 0.20106 | 0.0142 | -2.8255
-14.5 | -0.5364 | 0.18993 | 0.0115 | -2.8242
-14 | -0.5132 | 0.18176 | 0.008 | -2.8235
-13.5 | -0.4921 | 0.17411 | 0.0044 | -2.8264
-13 | -0.4727 | 0.16678 | 0.0009 | -2.8343
-12.5 | -0.4531 | 0.15941 | -0.0023 | -2.8424
-12 | -0.4334 | 0.15206 | -0.0052 | -2.8502
-11.5 | -0.4188 | 0.1457 | -0.0079 | -2.8744
-11 | -0.4029 | 0.13867 | -0.0103 | -2.9055
-10.5 | -0.378 | 0.1309 | -0.012 | -2.8877
-10 | -0.3748 | 0.12574 | -0.014 | -2.9808
-9.5 | -0.3472 | 0.11708 | -0.016 | -2.9655
-9 | -0.333 | 0.11029 | -0.018 | -3.0193
-8.5 | -0.3659 | 0.09599 | -0.037 | -3.8119
-8 | -0.402 | 0.08482 | -0.0489 | -4.7394
-7.5 | -0.4123 | 0.07835 | -0.0477 | -5.2623
-7 | -0.4955 | 0.07487 | -0.0439 | -6.6181
-6.5 | -0.5375 | 0.07125 | -0.0374 | -7.5439
-6 | -0.5839 | 0.06647 | -0.0326 | -8.7844
-5.5 | -0.6255 | 0.06055 | -0.029 | -10.3303
-5 | -0.6411 | 0.05462 | -0.0258 | -11.7375
-4.5 | -0.6318 | 0.04877 | -0.0231 | -12.9547
-4 | -0.6035 | 0.04335 | -0.0211 | -13.9216
-3.5 | -0.5332 | 0.03832 | -0.0235 | -13.9144
-3 | -0.4597 | 0.03519 | -0.0244 | -13.0634
-2.5 | -0.3905 | 0.03318 | -0.0241 | -11.7691
-2 | -0.34 | 0.02995 | -0.0241 | -11.3523
-1.5 | -0.1145 | 0.03767 | -0.0217 | -3.0396
-1 | 0.0038 | 0.0377 | -0.0376 | 0.1008
-0.5 | 0.0714 | 0.03803 | -0.0449 | 1.8775
0 | 0.0623 | 0.03801 | -0.0384 | 1.639
0.5 | 0.0618 | 0.03814 | -0.0335 | 1.6203
1 | 0.0398 | 0.03774 | -0.0248 | 1.0546
1.5 | 0.0557 | 0.03849 | -0.0217 | 1.4471
2 | 0.0803 | 0.03958 | -0.0197 | 2.0288
2.5 | 0.1278 | 0.0417 | -0.0212 | 3.0647
3 | 0.1778 | 0.04414 | -0.0229 | 4.0281
3.5 | 0.2245 | 0.04666 | -0.024 | 4.8114
4 | 0.2852 | 0.04977 | -0.0268 | 5.7304
4.5 | 0.3386 | 0.05268 | -0.0281 | 6.4275
5 | 0.4096 | 0.0559 | -0.0305 | 7.3274
5.5 | 0.4654 | 0.0584 | -0.0303 | 7.9692
6 | 0.5377 | 0.06011 | -0.0296 | 8.9453
6.5 | 0.6294 | 0.05937 | -0.0266 | 10.6013
7 | 0.7299 | 0.05425 | -0.0185 | 13.4544
7.5 | 0.878 | 0.04049 | -0.0011 | 21.6844
8 | 0.9189 | 0.04394 | 0.0046 | 20.9126
8.5 | 0.9311 | 0.05052 | 0.0073 | 18.4303
9 | 0.9163 | 0.05904 | 0.0078 | 15.52
9.5 | 0.8974 | 0.06871 | 0.0066 | 13.0607
10 | 0.838 | 0.08359 | -0.0009 | 10.0251
10.5 | 0.7903 | 0.10037 | -0.0109 | 7.8739
11 | 0.7648 | 0.11557 | -0.0196 | 6.6176
11.5 | 0.7529 | 0.12854 | -0.0266 | 5.8573
12 | 0.7496 | 0.14029 | -0.0328 | 5.3432
13 | 0.7239 | 0.17047 | -0.056 | 4.2465
13.5 | 0.7442 | 0.17956 | -0.0594 | 4.1446
14 | 0.7726 | 0.19007 | -0.0623 | 4.0648
14.5 | 0.7922 | 0.19863 | -0.0658 | 3.9883
15 | 0.8118 | 0.20711 | -0.0694 | 3.9197
15.5 | 0.8352 | 0.21647 | -0.0729 | 3.8583
16 | 0.858 | 0.22593 | -0.0765 | 3.7976
16.5 | 0.8674 | 0.23037 | -0.0819 | 3.7652
17 | 0.8833 | 0.2375 | -0.0871 | 3.7192
17.5 | 0.9044 | 0.24594 | -0.0917 | 3.6773
18 | 0.9324 | 0.25729 | -0.0953 | 3.6239
18.5 | 0.9521 | 0.2646 | -0.1002 | 3.5983
19 | 0.9685 | 0.27124 | -0.1063 | 3.5706
19.5 | 0.9972 | 0.28396 | -0.1098 | 3.5118
20 | 1.0124 | 0.28853 | -0.1165 | 3.5088

## 9. Re 100k Mach 0.00 (1)
BIGFOIL.COM POLAR EXPORT
GA 37-213
GA 37-213 |  |  |  | Cl Max: | 1.113 | at alpha= | 12.5 | deg
JavaFoil+Calcfoil stall+Eppler ext transition |  |  |  | L/D Max: | 46.352 | at alpha= | 5 | deg
Re: | 100000 |  |  | Cd Min: | 0.01264 | at alpha= | -1.5 | deg
Mach: | 0 |  |  | Cl=0 at alpha= | -1.6583 | deg
|  |  |  | @ Cl=0.1, Cd= | 0.013047
|  |  |  | @ Cl=0.4, Cd= | 0.013597
|  |  |  | @ Cl=0.6, Cd= | 0.014769
alpha (deg) | Cl | Cd | Cm | Cl/Cd
-17 | -0.564 | 0.23493 | -0.003 | -2.403
-16.5 | -0.58 | 0.21357 | -0.003 | -2.716
-16 | -0.595 | 0.19547 | -0.003 | -3.044
-15.5 | -0.609 | 0.17805 | -0.004 | -3.421
-15 | -0.622 | 0.18115 | -0.004 | -3.433
-14.5 | -0.633 | 0.15642 | -0.004 | -4.049
-14 | -0.643 | 0.14731 | -0.004 | -4.366
-13.5 | -0.651 | 0.14265 | -0.005 | -4.564
-13 | -0.656 | 0.12918 | -0.005 | -5.082
-12.5 | -0.659 | 0.12369 | -0.005 | -5.331
-12 | -0.66 | 0.11174 | -0.005 | -5.902
-11.5 | -0.657 | 0.10393 | -0.006 | -6.317
-11 | -0.65 | 0.09742 | -0.006 | -6.675
-10.5 | -0.641 | 0.08917 | -0.006 | -7.184
-10 | -0.627 | 0.08334 | -0.006 | -7.526
-9.5 | -0.61 | 0.07798 | -0.007 | -7.827
-9 | -0.59 | 0.07257 | -0.007 | -8.127
-8.5 | -0.566 | 0.06736 | -0.007 | -8.397
-8 | -0.538 | 0.06191 | -0.008 | -8.691
-7.5 | -0.507 | 0.05786 | -0.008 | -8.768
-7 | -0.473 | 0.05389 | -0.008 | -8.785
-6.5 | -0.437 | 0.05042 | -0.009 | -8.664
-6 | -0.398 | 0.04722 | -0.009 | -8.427
-5.5 | -0.357 | 0.04414 | -0.009 | -8.084
-5 | -0.314 | 0.0419 | -0.01 | -7.491
-4.5 | -0.269 | 0.03963 | -0.01 | -6.799
-4 | -0.224 | 0.038 | -0.011 | -5.89
-3.5 | -0.177 | 0.03642 | -0.012 | -4.863
-3 | -0.13 | 0.03497 | -0.014 | -3.716
-2.5 | -0.101 | 0.01479 | -0.029 | -6.804
-2 | -0.041 | 0.01426 | -0.03 | -2.873
-1.5 | 0.019 | 0.01264 | -0.031 | 1.504
-1 | 0.079 | 0.01304 | -0.032 | 6.076
-0.5 | 0.139 | 0.01306 | -0.033 | 10.674
0 | 0.199 | 0.01316 | -0.033 | 15.156
0.5 | 0.258 | 0.01324 | -0.034 | 19.504
1 | 0.316 | 0.01339 | -0.034 | 23.604
1.5 | 0.374 | 0.0135 | -0.035 | 27.704
2 | 0.433 | 0.01372 | -0.036 | 31.527
2.5 | 0.49 | 0.01405 | -0.036 | 34.835
3 | 0.547 | 0.0144 | -0.037 | 37.968
3.5 | 0.603 | 0.01479 | -0.038 | 40.787
4 | 0.658 | 0.01528 | -0.038 | 43.077
4.5 | 0.713 | 0.01585 | -0.039 | 44.979
5 | 0.766 | 0.01652 | -0.039 | 46.352
5.5 | 0.837 | 0.01894 | -0.041 | 44.204
6 | 0.889 | 0.02005 | -0.042 | 44.324
6.5 | 0.938 | 0.02177 | -0.042 | 43.093
7 | 0.986 | 0.02289 | -0.043 | 43.056
7.5 | 1.031 | 0.02413 | -0.044 | 42.715
8 | 1.073 | 0.02549 | -0.044 | 42.088
8.5 | 1.111 | 0.02618 | -0.045 | 42.444
9 | 0.98 | 0.06048 | -0.027 | 16.197
9.5 | 1.001 | 0.06692 | -0.022 | 14.961
10 | 1.027 | 0.07184 | -0.02 | 14.3
10.5 | 1.052 | 0.07727 | -0.02 | 13.614
11 | 1.073 | 0.08378 | -0.02 | 12.809
11.5 | 1.091 | 0.0895 | -0.02 | 12.186
12 | 1.105 | 0.09683 | -0.02 | 11.41
12.5 | 1.113 | 0.10242 | -0.02 | 10.869
13 | 1.112 | 0.11002 | -0.02 | 10.104
13.5 | 1.105 | 0.11889 | -0.02 | 9.298
14 | 1.095 | 0.13016 | -0.02 | 8.409
14.5 | 1.079 | 0.14012 | -0.02 | 7.704
15 | 1.061 | 0.14978 | -0.02 | 7.081
15.5 | 1.038 | 0.15751 | -0.02 | 6.591
16 | 1.013 | 0.17016 | -0.02 | 5.953
16.5 | 0.985 | 0.17908 | -0.02 | 5.502
17 | 0.956 | 0.19661 | -0.021 | 4.862
17.5 | 0.925 | 0.20354 | -0.02 | 4.543

## 10. Re 100k Mach 0.00 (2)
BIGFOIL.COM POLAR EXPORT
GA 37-213
GA 37-213 |  |  |  | Cl Max: | 1.1919 | at alpha= | 12 | deg
XFOIL ncrit=9 |  |  |  | L/D Max: | 50.2543 | at alpha= | 7 | deg
Re: | 100000 |  |  | Cd Min: | 0.24246 | at alpha= | -20 | deg
Mach: | 0 |  |  | Cl=0 at alpha= | -1.227 | deg
|  |  |  | @ Cl=0.1, Cd= | 0.022573
|  |  |  | @ Cl=0.4, Cd= | 0.023511
|  |  |  | @ Cl=0.6, Cd= | 0.028468
alpha (deg) | Cl | Cd | Cm | Cl/Cd
-20 | -0.7064 | 0.24246 | 0.0519 | -2.9135
-19.5 | -0.6913 | 0.23726 | 0.0466 | -2.9137
-19 | -0.6888 | 0.23713 | 0.039 | -2.9047
-18.5 | -0.6598 | 0.22388 | 0.0377 | -2.9471
-18 | -0.6387 | 0.21675 | 0.0351 | -2.9467
-17.5 | -0.6225 | 0.21054 | 0.0309 | -2.9567
-17 | -0.6196 | 0.20783 | 0.0238 | -2.9813
-16.5 | -0.6095 | 0.2005 | 0.0189 | -3.0399
-16 | -0.576 | 0.19 | 0.019 | -3.0316
-15.5 | -0.5599 | 0.18337 | 0.0155 | -3.0534
-15 | -0.5605 | 0.17899 | 0.0087 | -3.1315
-14.5 | -0.5504 | 0.17048 | 0.0045 | -3.2285
-14 | -0.5198 | 0.16233 | 0.0045 | -3.2021
-13.5 | -0.5297 | 0.15723 | -0.0033 | -3.3689
-13 | -0.5056 | 0.14763 | -0.0041 | -3.4248
-12.5 | -0.4898 | 0.14064 | -0.0063 | -3.4827
-12 | -0.5243 | 0.13439 | -0.0183 | -3.9013
-11.5 | -0.4728 | 0.1255 | -0.013 | -3.7673
-11 | -0.5173 | 0.11777 | -0.0264 | -4.3925
-10.5 | -0.4647 | 0.11039 | -0.0205 | -4.2096
-10 | -0.4599 | 0.10263 | -0.0236 | -4.4811
-9.5 | -0.5349 | 0.09145 | -0.0413 | -5.8491
-9 | -0.4587 | 0.08779 | -0.0301 | -5.225
-8.5 | -0.4602 | 0.08077 | -0.0331 | -5.6977
-8 | -0.4963 | 0.07264 | -0.0391 | -6.8323
-6.5 | -0.5213 | 0.04063 | -0.0518 | -12.8304
-6 | -0.4512 | 0.03275 | -0.0538 | -13.7771
-5.5 | -0.3806 | 0.02858 | -0.0569 | -13.317
-5 | -0.3092 | 0.02534 | -0.0593 | -12.2021
-4.5 | -0.2455 | 0.02301 | -0.0605 | -10.6693
-4 | -0.1976 | 0.02136 | -0.0593 | -9.2509
-3.5 | -0.1671 | 0.01857 | -0.0563 | -8.9984
-3 | -0.144 | 0.0191 | -0.0463 | -7.5393
-2.5 | -0.1084 | 0.0207 | -0.0379 | -5.2367
-2 | -0.0733 | 0.02181 | -0.0311 | -3.3608
-1.5 | -0.0285 | 0.02204 | -0.0295 | -1.2931
-1 | 0.0237 | 0.02213 | -0.029 | 1.0709
-0.5 | 0.0781 | 0.02241 | -0.0295 | 3.4851
0 | 0.1372 | 0.02285 | -0.0315 | 6.0044
0.5 | 0.2291 | 0.02295 | -0.0386 | 9.9826
1 | 0.3172 | 0.02355 | -0.0471 | 13.4692
1.5 | 0.4232 | 0.0235 | -0.0575 | 18.0085
2 | 0.5204 | 0.02384 | -0.0681 | 21.8289
2.5 | 0.53 | 0.02508 | -0.0634 | 21.1324
3 | 0.5234 | 0.02662 | -0.0557 | 19.6619
3.5 | 0.5343 | 0.02803 | -0.05 | 19.0617
4 | 0.5733 | 0.02884 | -0.0477 | 19.8786
4.5 | 0.6364 | 0.02796 | -0.0463 | 22.7611
5 | 0.7074 | 0.02537 | -0.0438 | 27.8833
5.5 | 0.7645 | 0.02416 | -0.0414 | 31.6432
6 | 0.8261 | 0.02227 | -0.039 | 37.0947
6.5 | 0.8822 | 0.0202 | -0.0357 | 43.6733
7 | 0.9287 | 0.01848 | -0.0314 | 50.2543
7.5 | 0.9373 | 0.01984 | -0.0234 | 47.2429
8 | 0.9355 | 0.02361 | -0.0167 | 39.623
8.5 | 0.954 | 0.02666 | -0.0122 | 35.7839
9 | 0.9953 | 0.02977 | -0.0107 | 33.433
9.5 | 1.0455 | 0.03304 | -0.0102 | 31.6435
10 | 1.0985 | 0.03706 | -0.0103 | 29.6411
10.5 | 1.1464 | 0.04195 | -0.0103 | 27.3278
11 | 1.1656 | 0.0469 | -0.0067 | 24.8529
11.5 | 1.1824 | 0.05181 | -0.0038 | 22.8218
12 | 1.1919 | 0.05847 | -0.0011 | 20.3848
12.5 | 1.1737 | 0.06616 | 0.003 | 17.7403
13 | 1.138 | 0.0741 | 0.0059 | 15.3576
13.5 | 0.8132 | 0.13779 | -0.0295 | 5.9017
14 | 0.8529 | 0.1399 | -0.0248 | 6.0965
14.5 | 0.8107 | 0.16514 | -0.0407 | 4.9092
15 | 0.8009 | 0.17327 | -0.0473 | 4.6223
15.5 | 0.7959 | 0.18265 | -0.0537 | 4.3575
16 | 0.8363 | 0.19041 | -0.0516 | 4.3921
16.5 | 0.8148 | 0.19826 | -0.0619 | 4.1098
17 | 0.8606 | 0.20777 | -0.059 | 4.1421

## 11. Re 100k Mach 0.10 (1)
BIGFOIL.COM POLAR EXPORT
GA 37-213
GA 37-213 |  |  |  | Cl Max: | 1.114 | at alpha= | 8.5 | deg
JavaFoil+Calcfoil stall+Eppler ext transition |  |  |  | L/D Max: | 46.196 | at alpha= | 5 | deg
Re: | 100000 |  |  | Cd Min: | 0.01272 | at alpha= | -1.5 | deg
Mach: | 0.1 |  |  | Cl=0 at alpha= | -1.6583 | deg
|  |  |  | @ Cl=0.1, Cd= | 0.013083
|  |  |  | @ Cl=0.4, Cd= | 0.013681
|  |  |  | @ Cl=0.6, Cd= | 0.014823
alpha (deg) | Cl | Cd | Cm | Cl/Cd
-17 | -0.518 | 0.24109 | -0.003 | -2.148
-16.5 | -0.536 | 0.21962 | -0.003 | -2.442
-16 | -0.554 | 0.21435 | -0.004 | -2.586
-15.5 | -0.571 | 0.19416 | -0.004 | -2.943
-15 | -0.587 | 0.17673 | -0.004 | -3.324
-14.5 | -0.602 | 0.16215 | -0.004 | -3.714
-14 | -0.615 | 0.15399 | -0.004 | -3.995
-13.5 | -0.626 | 0.14814 | -0.005 | -4.228
-13 | -0.635 | 0.13366 | -0.005 | -4.751
-12.5 | -0.641 | 0.12275 | -0.005 | -5.222
-12 | -0.644 | 0.11738 | -0.005 | -5.487
-11.5 | -0.644 | 0.11072 | -0.006 | -5.815
-11 | -0.64 | 0.09753 | -0.006 | -6.563
-10.5 | -0.633 | 0.0897 | -0.006 | -7.054
-10 | -0.621 | 0.08561 | -0.006 | -7.259
-9.5 | -0.606 | 0.07826 | -0.007 | -7.746
-9 | -0.587 | 0.07266 | -0.007 | -8.08
-8.5 | -0.564 | 0.06864 | -0.007 | -8.219
-8 | -0.538 | 0.06235 | -0.008 | -8.622
-7.5 | -0.507 | 0.05847 | -0.008 | -8.679
-7 | -0.474 | 0.05433 | -0.008 | -8.727
-6.5 | -0.438 | 0.05074 | -0.009 | -8.631
-6 | -0.399 | 0.04747 | -0.009 | -8.409
-5.5 | -0.358 | 0.04436 | -0.009 | -8.073
-5 | -0.315 | 0.04196 | -0.01 | -7.51
-4.5 | -0.271 | 0.03963 | -0.01 | -6.83
-4 | -0.225 | 0.03796 | -0.011 | -5.922
-3.5 | -0.178 | 0.0364 | -0.012 | -4.887
-3 | -0.131 | 0.03494 | -0.014 | -3.736
-2.5 | -0.101 | 0.01476 | -0.03 | -6.85
-2 | -0.041 | 0.01421 | -0.03 | -2.897
-1.5 | 0.019 | 0.01272 | -0.031 | 1.501
-1 | 0.08 | 0.01306 | -0.032 | 6.099
-0.5 | 0.14 | 0.01313 | -0.033 | 10.672
0 | 0.2 | 0.01315 | -0.033 | 15.214
0.5 | 0.259 | 0.01332 | -0.034 | 19.449
1 | 0.318 | 0.01341 | -0.034 | 23.687
1.5 | 0.376 | 0.01359 | -0.035 | 27.65
2 | 0.434 | 0.01381 | -0.036 | 31.457
2.5 | 0.492 | 0.01409 | -0.036 | 34.885
3 | 0.549 | 0.01444 | -0.037 | 38.014
3.5 | 0.605 | 0.01486 | -0.038 | 40.747
4 | 0.661 | 0.01534 | -0.038 | 43.088
4.5 | 0.716 | 0.01599 | -0.039 | 44.75
5 | 0.769 | 0.01665 | -0.04 | 46.196
5.5 | 0.84 | 0.01908 | -0.041 | 44.035
6 | 0.892 | 0.02021 | -0.042 | 44.138
6.5 | 0.942 | 0.02192 | -0.043 | 42.961
7 | 0.989 | 0.02308 | -0.043 | 42.866
7.5 | 1.034 | 0.02441 | -0.044 | 42.361
8 | 1.076 | 0.02576 | -0.044 | 41.775
8.5 | 1.114 | 0.02649 | -0.045 | 42.048
9 | 0.974 | 0.0622 | -0.023 | 15.665
9.5 | 1.004 | 0.06724 | -0.023 | 14.924
10 | 1.029 | 0.07213 | -0.021 | 14.263
10.5 | 1.052 | 0.07766 | -0.02 | 13.542
11 | 1.072 | 0.08445 | -0.02 | 12.69
11.5 | 1.088 | 0.09118 | -0.02 | 11.93
12 | 1.1 | 0.09738 | -0.02 | 11.298
12.5 | 1.106 | 0.10636 | -0.02 | 10.402
13 | 1.102 | 0.114 | -0.02 | 9.665
13.5 | 1.092 | 0.12405 | -0.02 | 8.804

## 12. Re 100k Mach 0.10 (2)
BIGFOIL.COM POLAR EXPORT
GA 37-213
GA 37-213 |  |  |  | Cl Max: | 1.1732 | at alpha= | 12 | deg
XFOIL ncrit=9 |  |  |  | L/D Max: | 50.5369 | at alpha= | 7 | deg
Re: | 100000 |  |  | Cd Min: | 0.24326 | at alpha= | -20 | deg
Mach: | 0.1 |  |  | Cl=0 at alpha= | -1.1951 | deg
|  |  |  | @ Cl=0.1, Cd= | 0.022686
|  |  |  | @ Cl=0.4, Cd= | 0.023883
|  |  |  | @ Cl=0.6, Cd= | 0.028533
alpha (deg) | Cl | Cd | Cm | Cl/Cd
-20 | -0.7085 | 0.24326 | 0.0523 | -2.9125
-19.5 | -0.6939 | 0.23837 | 0.0467 | -2.911
-19 | -0.692 | 0.23858 | 0.0391 | -2.9005
-18.5 | -0.6604 | 0.22433 | 0.0384 | -2.9439
-18 | -0.6399 | 0.21739 | 0.0355 | -2.9436
-17.5 | -0.6239 | 0.21123 | 0.0311 | -2.9537
-17 | -0.6226 | 0.20913 | 0.0237 | -2.9771
-16.5 | -0.6027 | 0.19914 | 0.0205 | -3.0265
-16 | -0.576 | 0.19054 | 0.0193 | -3.023
-15.5 | -0.5602 | 0.18392 | 0.0156 | -3.0459
-15 | -0.5631 | 0.18005 | 0.0084 | -3.1275
-14.5 | -0.5433 | 0.17026 | 0.0059 | -3.191
-14 | -0.5193 | 0.16285 | 0.0045 | -3.1888
-13.5 | -0.5322 | 0.15815 | -0.0039 | -3.3652
-13 | -0.5023 | 0.14816 | -0.0035 | -3.3903
-12.5 | -0.4894 | 0.1412 | -0.0065 | -3.466
-12 | -0.5085 | 0.13357 | -0.0154 | -3.807
-11.5 | -0.4709 | 0.12607 | -0.013 | -3.7352
-11 | -0.4892 | 0.11761 | -0.0211 | -4.1595
-10.5 | -0.4663 | 0.11093 | -0.0212 | -4.2036
-10 | -0.455 | 0.10343 | -0.0231 | -4.3991
-9.5 | -0.452 | 0.09613 | -0.0261 | -4.702
-9 | -0.4512 | 0.08879 | -0.0293 | -5.0817
-8.5 | -0.4632 | 0.0812 | -0.0342 | -5.7044
-8 | -0.5051 | 0.07334 | -0.0398 | -6.8871
-7.5 | -0.5289 | 0.07129 | -0.0303 | -7.419
-6.5 | -0.5172 | 0.04112 | -0.0526 | -12.5778
-6 | -0.4503 | 0.03302 | -0.0549 | -13.6372
-5.5 | -0.3808 | 0.02883 | -0.0577 | -13.2085
-5 | -0.3103 | 0.02555 | -0.0599 | -12.1448
-4.5 | -0.247 | 0.02326 | -0.0609 | -10.6191
-4 | -0.1988 | 0.02157 | -0.0596 | -9.2165
-3.5 | -0.1632 | 0.01933 | -0.057 | -8.4428
-3 | -0.1464 | 0.01911 | -0.0468 | -7.6609
-2.5 | -0.1077 | 0.02069 | -0.0387 | -5.2054
-2 | -0.0735 | 0.02188 | -0.0313 | -3.3592
-1.5 | -0.0289 | 0.02215 | -0.0296 | -1.3047
-1 | 0.0185 | 0.0223 | -0.0286 | 0.8296
-0.5 | 0.0787 | 0.0225 | -0.0296 | 3.4978
0 | 0.1338 | 0.02298 | -0.031 | 5.8225
0.5 | 0.2281 | 0.02304 | -0.0382 | 9.9002
1.5 | 0.4177 | 0.02397 | -0.0572 | 17.4259
2 | 0.5187 | 0.024 | -0.0674 | 21.6125
2.5 | 0.5327 | 0.02522 | -0.0636 | 21.1221
3 | 0.5256 | 0.02676 | -0.0558 | 19.6413
3.5 | 0.5356 | 0.02818 | -0.0499 | 19.0064
4 | 0.5753 | 0.02895 | -0.0476 | 19.8722
4.5 | 0.6417 | 0.02783 | -0.0463 | 23.0579
5 | 0.7051 | 0.02582 | -0.0434 | 27.3083
5.5 | 0.7692 | 0.0241 | -0.0413 | 31.917
6 | 0.8268 | 0.02252 | -0.0385 | 36.714
6.5 | 0.8893 | 0.0199 | -0.0353 | 44.6884
7 | 0.9319 | 0.01844 | -0.0307 | 50.5369
7.5 | 0.9344 | 0.02037 | -0.0222 | 45.8714
8 | 0.9348 | 0.024 | -0.0156 | 38.95
8.5 | 0.954 | 0.02701 | -0.0112 | 35.3203
9 | 0.9967 | 0.03015 | -0.0098 | 33.058
9.5 | 1.0487 | 0.03354 | -0.0095 | 31.2671
10 | 1.1015 | 0.03775 | -0.0094 | 29.1788
10.5 | 1.1469 | 0.04278 | -0.0091 | 26.8093
11 | 1.1621 | 0.04796 | -0.0052 | 24.2306
11.5 | 1.1699 | 0.05307 | -0.0015 | 22.0445
12 | 1.1732 | 0.05922 | 0.0018 | 19.8109
12.5 | 1.1467 | 0.06638 | 0.0056 | 17.2748
13 | 1.0615 | 0.07746 | 0.0063 | 13.7038
13.5 | 0.9819 | 0.09322 | -0.0002 | 10.5331
14 | 0.9146 | 0.11297 | -0.0114 | 8.096
14.5 | 0.8113 | 0.16612 | -0.0411 | 4.8838
15 | 0.7997 | 0.17422 | -0.0481 | 4.5902
15.5 | 0.7968 | 0.18348 | -0.0541 | 4.3427
16 | 0.8305 | 0.19113 | -0.0535 | 4.3452
16.5 | 0.816 | 0.19909 | -0.0625 | 4.0986
17 | 0.8585 | 0.20834 | -0.0604 | 4.1207

## 13. Re 100k Mach 0.25 (1)
BIGFOIL.COM POLAR EXPORT
GA 37-213
GA 37-213 |  |  |  | Cl Max: | 1.092 | at alpha= | 8 | deg
JavaFoil+Calcfoil stall+Eppler ext transition |  |  |  | L/D Max: | 45.487 | at alpha= | 5 | deg
Re: | 100000 |  |  | Cd Min: | 0.0128 | at alpha= | -1.5 | deg
Mach: | 0.25 |  |  | Cl=0 at alpha= | -1.6613 | deg
|  |  |  | @ Cl=0.1, Cd= | 0.012955
|  |  |  | @ Cl=0.4, Cd= | 0.013965
|  |  |  | @ Cl=0.6, Cd= | 0.015148
alpha (deg) | Cl | Cd | Cm | Cl/Cd
-15 | -0.252 | 0.25816 | -0.004 | -0.977
-14.5 | -0.307 | 0.21584 | -0.005 | -1.424
-14 | -0.357 | 0.20101 | -0.005 | -1.774
-13.5 | -0.401 | 0.18647 | -0.005 | -2.151
-13 | -0.441 | 0.16206 | -0.005 | -2.722
-12.5 | -0.476 | 0.1493 | -0.005 | -3.192
-12 | -0.507 | 0.13618 | -0.006 | -3.722
-11.5 | -0.532 | 0.11999 | -0.006 | -4.43
-11 | -0.55 | 0.11365 | -0.006 | -4.843
-10.5 | -0.563 | 0.10139 | -0.006 | -5.552
-10 | -0.569 | 0.09325 | -0.007 | -6.103
-9.5 | -0.569 | 0.08434 | -0.007 | -6.741
-9 | -0.562 | 0.08049 | -0.007 | -6.978
-8.5 | -0.549 | 0.07269 | -0.007 | -7.546
-8 | -0.53 | 0.06673 | -0.008 | -7.936
-7.5 | -0.505 | 0.06091 | -0.008 | -8.295
-7 | -0.476 | 0.05638 | -0.009 | -8.443
-6.5 | -0.442 | 0.05204 | -0.009 | -8.502
-6 | -0.405 | 0.04865 | -0.009 | -8.33
-5.5 | -0.365 | 0.04492 | -0.01 | -8.123
-5 | -0.322 | 0.04249 | -0.01 | -7.577
-4.5 | -0.277 | 0.04006 | -0.01 | -6.914
-4 | -0.23 | 0.03846 | -0.011 | -5.99
-3.5 | -0.183 | 0.03671 | -0.012 | -4.971
-3 | -0.134 | 0.03522 | -0.014 | -3.804
-2.5 | -0.104 | 0.01464 | -0.03 | -7.097
-2 | -0.042 | 0.01476 | -0.031 | -2.864
-1.5 | 0.02 | 0.0128 | -0.032 | 1.533
-1 | 0.082 | 0.01285 | -0.033 | 6.366
-0.5 | 0.144 | 0.01321 | -0.033 | 10.9
0 | 0.204 | 0.01342 | -0.034 | 15.239
0.5 | 0.265 | 0.01353 | -0.035 | 19.572
1 | 0.325 | 0.01373 | -0.035 | 23.665
1.5 | 0.385 | 0.01391 | -0.036 | 27.665
2 | 0.445 | 0.01413 | -0.037 | 31.493
2.5 | 0.504 | 0.01445 | -0.037 | 34.855
3 | 0.562 | 0.01484 | -0.038 | 37.883
3.5 | 0.62 | 0.01531 | -0.039 | 40.478
4 | 0.676 | 0.01586 | -0.039 | 42.636
4.5 | 0.732 | 0.01652 | -0.04 | 44.321
5 | 0.786 | 0.01729 | -0.04 | 45.487
5.5 | 0.859 | 0.01983 | -0.042 | 43.324
6 | 0.912 | 0.02103 | -0.043 | 43.353
6.5 | 0.961 | 0.02291 | -0.044 | 41.965
7 | 1.008 | 0.02423 | -0.044 | 41.611
7.5 | 1.052 | 0.02567 | -0.045 | 40.989
8 | 1.092 | 0.02728 | -0.045 | 40.017
8.5 | 0.967 | 0.05731 | -0.029 | 16.873
9 | 0.984 | 0.06434 | -0.023 | 15.297
9.5 | 1.009 | 0.06989 | -0.022 | 14.432
10 | 1.028 | 0.07624 | -0.02 | 13.487
10.5 | 1.043 | 0.08217 | -0.02 | 12.697
11 | 1.053 | 0.08862 | -0.02 | 11.884
11.5 | 1.057 | 0.0985 | -0.02 | 10.735
12 | 1.055 | 0.1075 | -0.02 | 9.814
12.5 | 1.043 | 0.11953 | -0.02 | 8.722
13 | 1.013 | 0.12875 | -0.02 | 7.867

## 14. Re 100k Mach 0.25 (2)
BIGFOIL.COM POLAR EXPORT
GA 37-213
GA 37-213 |  |  |  | Cl Max: | 1.1376 | at alpha= | 10.5 | deg
XFOIL ncrit=9 |  |  |  | L/D Max: | 49.3467 | at alpha= | 7 | deg
Re: | 100000 |  |  | Cd Min: | 0.24801 | at alpha= | -20 | deg
Mach: | 0.25 |  |  | Cl=0 at alpha= | -1.1652 | deg
|  |  |  | @ Cl=0.1, Cd= | 0.023459
|  |  |  | @ Cl=0.4, Cd= | 0.025142
|  |  |  | @ Cl=0.6, Cd= | 0.029253
alpha (deg) | Cl | Cd | Cm | Cl/Cd
-20 | -0.721 | 0.24801 | 0.0544 | -2.9071
-19.5 | -0.7107 | 0.24588 | 0.0473 | -2.8904
-19 | -0.6972 | 0.23989 | 0.0419 | -2.9063
-18.5 | -0.6666 | 0.22764 | 0.0411 | -2.9283
-18 | -0.6474 | 0.22102 | 0.0372 | -2.9291
-17.5 | -0.6344 | 0.21611 | 0.0314 | -2.9355
-17 | -0.6381 | 0.21615 | 0.0233 | -2.9521
-16.5 | -0.5978 | 0.20057 | 0.0238 | -2.9805
-16 | -0.5779 | 0.19353 | 0.0206 | -2.9861
-15.5 | -0.5651 | 0.18744 | 0.0156 | -3.0148
-15 | -0.5757 | 0.18564 | 0.0069 | -3.1012
-14.5 | -0.5323 | 0.17235 | 0.0085 | -3.0885
-14 | -0.5208 | 0.16604 | 0.0042 | -3.1366
-13.5 | -0.5428 | 0.163 | -0.006 | -3.3301
-13 | -0.4913 | 0.15083 | -0.0022 | -3.2573
-12.5 | -0.5023 | 0.14538 | -0.01 | -3.4551
-12 | -0.4733 | 0.13596 | -0.0099 | -3.4812
-11.5 | -0.4779 | 0.1295 | -0.016 | -3.6903
-11 | -0.4538 | 0.12107 | -0.0164 | -3.7482
-10.5 | -0.495 | 0.1144 | -0.0286 | -4.3269
-10 | -0.4625 | 0.10659 | -0.0269 | -4.3391
-9.5 | -0.4665 | 0.09908 | -0.0312 | -4.7083
-9 | -0.4725 | 0.0914 | -0.0357 | -5.1696
-8.5 | -0.511 | 0.08326 | -0.0432 | -6.1374
-8 | -0.4335 | 0.07848 | -0.0344 | -5.5237
-7.5 | -0.5568 | 0.07676 | -0.03 | -7.2538
-6.5 | -0.5052 | 0.04253 | -0.0586 | -11.8787
-6 | -0.4434 | 0.03453 | -0.0611 | -12.841
-5.5 | -0.3782 | 0.03005 | -0.063 | -12.5857
-5 | -0.3115 | 0.02659 | -0.064 | -11.7149
-4.5 | -0.249 | 0.02443 | -0.0641 | -10.1924
-4 | -0.2 | 0.02239 | -0.0625 | -8.9326
-3.5 | -0.1602 | 0.0209 | -0.0597 | -7.6651
-3 | -0.1488 | 0.01915 | -0.0504 | -7.7702
-2.5 | -0.1153 | 0.02088 | -0.0414 | -5.522
-2 | -0.0777 | 0.02251 | -0.0324 | -3.4518
-1.5 | -0.0298 | 0.02262 | -0.0307 | -1.3174
-1 | 0.0147 | 0.02299 | -0.0289 | 0.63941
-0.5 | 0.0583 | 0.02338 | -0.0277 | 2.4936
0 | 0.1322 | 0.02352 | -0.0307 | 5.6207
1 | 0.2988 | 0.0246 | -0.0435 | 12.1463
1.5 | 0.3996 | 0.02514 | -0.0539 | 15.895
2 | 0.5019 | 0.02569 | -0.0649 | 19.5368
2.5 | 0.5265 | 0.02674 | -0.0626 | 19.6896
3 | 0.5136 | 0.02824 | -0.0536 | 18.187
3.5 | 0.5547 | 0.02863 | -0.0506 | 19.3748
4.5 | 0.6318 | 0.02969 | -0.0442 | 21.2799
5 | 0.7296 | 0.02565 | -0.0428 | 28.4444
5.5 | 0.78 | 0.02494 | -0.0397 | 31.2751
6 | 0.846 | 0.0226 | -0.0366 | 37.4336
6.5 | 0.9076 | 0.01979 | -0.0324 | 45.8615
7 | 0.9366 | 0.01898 | -0.0252 | 49.3467
7.5 | 0.922 | 0.0228 | -0.0161 | 40.4386
8 | 0.9278 | 0.02604 | -0.0099 | 35.6298
8.5 | 0.9602 | 0.02923 | -0.0068 | 32.8498
9 | 1.0093 | 0.03246 | -0.0055 | 31.0937
9.5 | 1.0697 | 0.03673 | -0.006 | 29.1233
10 | 1.108 | 0.04161 | -0.0039 | 26.6282
10.5 | 1.1376 | 0.04745 | -0.0021 | 23.9747
11 | 1.1256 | 0.05316 | 0.0035 | 21.1738
11.5 | 1.0999 | 0.05985 | 0.0073 | 18.3776
12 | 1.0617 | 0.06811 | 0.0086 | 15.588
12.5 | 1.0141 | 0.07876 | 0.0064 | 12.8758
13 | 0.9602 | 0.09258 | 0.0003 | 10.3716
13.5 | 0.9134 | 0.10876 | -0.0084 | 8.3983
14 | 0.7717 | 0.16257 | -0.0455 | 4.7469
14.5 | 0.8157 | 0.17133 | -0.0432 | 4.761
15 | 0.7941 | 0.17906 | -0.0524 | 4.4348
15.5 | 0.8068 | 0.18811 | -0.0561 | 4.289

## 15. Re 100k Mach 0.50 (1)
BIGFOIL.COM POLAR EXPORT
GA 37-213
GA 37-213 |  |  |  | Cl Max: | 1.205 | at alpha= | 20 | deg
JavaFoil+Calcfoil stall+Eppler ext transition |  |  |  | L/D Max: | 41.737 | at alpha= | 4.5 | deg
Re: | 100000 |  |  | Cd Min: | 0.01379 | at alpha= | -1 | deg
Mach: | 0.5 |  |  | Cl=0 at alpha= | -1.6594 | deg
|  |  |  | @ Cl=0.1, Cd= | 0.013795
|  |  |  | @ Cl=0.4, Cd= | 0.015321
|  |  |  | @ Cl=0.6, Cd= | 0.016575
alpha (deg) | Cl | Cd | Cm | Cl/Cd
-20 | -1.002 | 0.3482 | -0.003 | -2.876
-19.5 | -0.976 | 0.34805 | -0.003 | -2.803
-19 | -0.949 | 0.33885 | -0.004 | -2.802
-18.5 | -0.919 | 0.30213 | -0.004 | -3.042
-18 | -0.892 | 0.29793 | -0.004 | -2.995
-17.5 | -0.866 | 0.28971 | -0.004 | -2.989
-17 | -0.84 | 0.29277 | -0.005 | -2.868
-16.5 | -0.813 | 0.27503 | -0.005 | -2.956
-16 | -0.787 | 0.26849 | -0.006 | -2.93
-15.5 | -0.76 | 0.27184 | -0.006 | -2.796
-15 | -0.733 | 0.25955 | -0.006 | -2.825
-14.5 | -0.707 | 0.25331 | -0.007 | -2.789
-14 | -0.68 | 0.25037 | -0.007 | -2.715
-13.5 | -0.653 | 0.23452 | -0.007 | -2.784
-13 | -0.624 | 0.2115 | -0.007 | -2.951
-12.5 | -0.597 | 0.20208 | -0.007 | -2.955
-12 | -0.57 | 0.201 | -0.008 | -2.836
-11.5 | -0.543 | 0.19794 | -0.008 | -2.743
-11 | -0.516 | 0.19483 | -0.008 | -2.648
-10.5 | -0.489 | 0.19184 | -0.009 | -2.548
-10 | -0.462 | 0.18089 | -0.009 | -2.551
-9.5 | -0.434 | 0.17483 | -0.009 | -2.484
-9 | -0.406 | 0.16113 | -0.009 | -2.522
-8.5 | -0.379 | 0.1512 | -0.009 | -2.506
-8 | -0.352 | 0.13037 | -0.01 | -2.696
-7.5 | -0.324 | 0.13688 | -0.01 | -2.366
-7 | -0.296 | 0.135 | -0.01 | -2.195
-6.5 | -0.269 | 0.08347 | -0.01 | -3.218
-6 | -0.363 | 0.06895 | -0.009 | -5.269
-5.5 | -0.369 | 0.05383 | -0.01 | -6.864
-5 | -0.341 | 0.0486 | -0.011 | -7.024
-4.5 | -0.301 | 0.04303 | -0.011 | -6.987
-4 | -0.253 | 0.03998 | -0.012 | -6.335
-3.5 | -0.202 | 0.03834 | -0.012 | -5.269
-3 | -0.149 | 0.0366 | -0.013 | -4.059
-2.5 | -0.094 | 0.03484 | -0.016 | -2.699
-2 | -0.047 | 0.01556 | -0.034 | -3.032
-1.5 | 0.022 | 0.01533 | -0.035 | 1.43
-1 | 0.091 | 0.01379 | -0.036 | 6.63
-0.5 | 0.161 | 0.01383 | -0.037 | 11.636
0 | 0.225 | 0.01455 | -0.037 | 15.446
0.5 | 0.291 | 0.01481 | -0.038 | 19.667
1 | 0.358 | 0.01512 | -0.039 | 23.702
1.5 | 0.425 | 0.01544 | -0.04 | 27.532
2 | 0.491 | 0.01573 | -0.04 | 31.238
2.5 | 0.555 | 0.01616 | -0.041 | 34.329
3 | 0.619 | 0.01675 | -0.042 | 36.948
3.5 | 0.682 | 0.01744 | -0.042 | 39.127
4 | 0.743 | 0.0183 | -0.043 | 40.622
4.5 | 0.803 | 0.01925 | -0.044 | 41.737
5 | 0.883 | 0.02241 | -0.046 | 39.393
5.5 | 0.939 | 0.02398 | -0.047 | 39.162
6 | 0.991 | 0.02595 | -0.047 | 38.175
6.5 | 1.037 | 0.02786 | -0.048 | 37.214
7 | 1.07 | 0.0301 | -0.048 | 35.551
7.5 | 0.93 | 0.0596 | -0.023 | 15.597
8 | 0.925 | 0.06628 | -0.021 | 13.952
8.5 | 0.866 | 0.07817 | -0.019 | 11.074
9 | 0.593 | 0.17855 | -0.021 | 3.322
9.5 | 0.621 | 0.14549 | -0.021 | 4.266
10 | 0.649 | 0.17491 | -0.023 | 3.708
10.5 | 0.677 | 0.18576 | -0.024 | 3.643
11 | 0.704 | 0.20516 | -0.025 | 3.433
11.5 | 0.732 | 0.20281 | -0.026 | 3.607
12 | 0.759 | 0.21038 | -0.026 | 3.608
12.5 | 0.787 | 0.21606 | -0.027 | 3.641
13 | 0.816 | 0.26282 | -0.031 | 3.106
13.5 | 0.843 | 0.25725 | -0.031 | 3.279
14 | 0.871 | 0.26776 | -0.032 | 3.252
14.5 | 0.898 | 0.27116 | -0.032 | 3.311
15 | 0.925 | 0.27428 | -0.033 | 3.373
15.5 | 0.953 | 0.27505 | -0.034 | 3.463
16 | 0.982 | 0.28649 | -0.036 | 3.427
16.5 | 1.012 | 0.32477 | -0.038 | 3.115
17 | 1.038 | 0.32234 | -0.038 | 3.221
17.5 | 1.065 | 0.33328 | -0.039 | 3.196
18 | 1.092 | 0.34218 | -0.039 | 3.191
18.5 | 1.119 | 0.34051 | -0.04 | 3.285
19 | 1.146 | 0.34699 | -0.041 | 3.302
19.5 | 1.174 | 0.35922 | -0.042 | 3.269
20 | 1.205 | 0.38237 | -0.044 | 3.15

## 16. Re 100k Mach 0.50 (2)
BIGFOIL.COM POLAR EXPORT
GA 37-213
GA 37-213 |  |  |  | Cl Max: | 1.0198 | at alpha= | 20 | deg
XFOIL ncrit=9 |  |  |  | L/D Max: | 38.8268 | at alpha= | 6.5 | deg
Re: | 100000 |  |  | Cd Min: | 0.28503 | at alpha= | 20 | deg
Mach: | 0.5 |  |  | Cl=0 at alpha= | -0.77869 | deg
|  |  |  | @ Cl=0.1, Cd= | 0.027965
|  |  |  | @ Cl=0.4, Cd= | 0.031591
|  |  |  | @ Cl=0.6, Cd= | 0.035885
alpha (deg) | Cl | Cd | Cm | Cl/Cd
-20 | -0.7847 | 0.27201 | 0.0649 | -2.8848
-19.5 | -0.7591 | 0.26256 | 0.0607 | -2.8911
-19 | -0.7356 | 0.25462 | 0.0556 | -2.889
-18.5 | -0.7153 | 0.24835 | 0.0492 | -2.8802
-18 | -0.7111 | 0.25047 | 0.04 | -2.8391
-17.5 | -0.6688 | 0.23106 | 0.0395 | -2.8945
-17 | -0.6446 | 0.22294 | 0.0351 | -2.8914
-16.5 | -0.6249 | 0.21619 | 0.0292 | -2.8905
-16 | -0.625 | 0.21639 | 0.0203 | -2.8883
-15.5 | -0.5808 | 0.19955 | 0.0199 | -2.9105
-15 | -0.5577 | 0.19176 | 0.0157 | -2.9083
-14.5 | -0.5641 | 0.1911 | 0.0065 | -2.9519
-14 | -0.5174 | 0.17613 | 0.0066 | -2.9376
-13.5 | -0.5056 | 0.17011 | 0.0008 | -2.9722
-13 | -0.4858 | 0.16124 | -0.0031 | -3.0129
-12.5 | -0.4631 | 0.15338 | -0.0063 | -3.0193
-12 | -0.4544 | 0.14606 | -0.0114 | -3.1111
-11.5 | -0.4385 | 0.13898 | -0.0151 | -3.1551
-11 | -0.415 | 0.13048 | -0.0174 | -3.1806
-10.5 | -0.4028 | 0.12306 | -0.0211 | -3.2732
-10 | -0.3954 | 0.11578 | -0.0254 | -3.4151
-9 | -0.3713 | 0.10114 | -0.0318 | -3.6711
-8.5 | -0.3569 | 0.09409 | -0.0344 | -3.7932
-8 | -0.351 | 0.0878 | -0.0365 | -3.9977
-7.5 | -0.4201 | 0.07501 | -0.0484 | -5.6006
-7 | -0.435 | 0.05775 | -0.0725 | -7.5325
-6.5 | -0.426 | 0.04835 | -0.0808 | -8.8108
-6 | -0.4084 | 0.04172 | -0.082 | -9.7891
-5.5 | -0.3819 | 0.03669 | -0.0799 | -10.4088
-5 | -0.3397 | 0.03234 | -0.0774 | -10.504
-4.5 | -0.2857 | 0.02899 | -0.075 | -9.8551
-4 | -0.2268 | 0.02641 | -0.0727 | -8.5877
-3.5 | -0.1771 | 0.02473 | -0.0691 | -7.1613
-3 | -0.1402 | 0.02339 | -0.0646 | -5.994
-2.5 | -0.1242 | 0.02148 | -0.0552 | -5.7821
-2 | -0.0959 | 0.02373 | -0.0431 | -4.0413
-1.5 | -0.0672 | 0.02578 | -0.0313 | -2.6067
-1 | -0.0243 | 0.02622 | -0.0282 | -0.92677
-0.5 | 0.0306 | 0.02647 | -0.027 | 1.156
0 | 0.0616 | 0.02727 | -0.0234 | 2.2589
0.5 | 0.108 | 0.02811 | -0.0224 | 3.842
1 | 0.1976 | 0.02872 | -0.0278 | 6.8802
1.5 | 0.2859 | 0.03014 | -0.0358 | 9.4857
2 | 0.4031 | 0.03163 | -0.049 | 12.7442
2.5 | 0.4638 | 0.03289 | -0.0529 | 14.1016
3 | 0.428 | 0.03396 | -0.0401 | 12.6031
3.5 | 0.4692 | 0.03513 | -0.0377 | 13.3561
4 | 0.5371 | 0.03578 | -0.0376 | 15.0112
4.5 | 0.5895 | 0.03618 | -0.0347 | 16.2935
5 | 0.6913 | 0.03332 | -0.0329 | 20.7473
5.5 | 0.7938 | 0.02929 | -0.0294 | 27.1014
6 | 0.8801 | 0.02459 | -0.0229 | 35.791
6.5 | 0.9035 | 0.02327 | -0.012 | 38.8268
7 | 0.8841 | 0.02763 | -0.0042 | 31.9978
7.5 | 0.8986 | 0.03134 | 0.001 | 28.6726
8 | 0.9421 | 0.03467 | 0.0051 | 27.1733
8.5 | 0.9911 | 0.03908 | 0.0082 | 25.3608
9 | 1.0057 | 0.04469 | 0.0112 | 22.5039
9.5 | 0.9985 | 0.05193 | 0.013 | 19.2278
10 | 0.9677 | 0.06091 | 0.0123 | 15.8874
10.5 | 0.9268 | 0.07205 | 0.0084 | 12.8633
11 | 0.8752 | 0.08664 | 0.0001 | 10.1016
11.5 | 0.8234 | 0.10532 | -0.0123 | 7.8181
12 | 0.7962 | 0.12275 | -0.0232 | 6.4864
12.5 | 0.7868 | 0.13668 | -0.0311 | 5.7565
13 | 0.7875 | 0.1493 | -0.0378 | 5.2746
13.5 | 0.7975 | 0.16045 | -0.0431 | 4.9704
14 | 0.7894 | 0.1791 | -0.0557 | 4.4076
14.5 | 0.8047 | 0.18783 | -0.0603 | 4.2842
16 | 0.854 | 0.21436 | -0.0751 | 3.984
16.5 | 0.8874 | 0.22494 | -0.0768 | 3.9451
17 | 0.8919 | 0.23161 | -0.0852 | 3.8509
17.5 | 0.9205 | 0.24151 | -0.088 | 3.8114
18 | 0.9352 | 0.25003 | -0.0947 | 3.7404
18.5 | 0.9557 | 0.25796 | -0.0998 | 3.7048
19 | 0.9857 | 0.27136 | -0.1026 | 3.6324
19.5 | 0.9939 | 0.27532 | -0.1118 | 3.61
20 | 1.0198 | 0.28503 | -0.1156 | 3.5779

## 17. Re 250k Mach 0.00 (1)
BIGFOIL.COM POLAR EXPORT
GA 37-213
GA 37-213 |  |  |  | Cl Max: | 1.238 | at alpha= | 10.5 | deg
JavaFoil+Calcfoil stall+Eppler ext transition |  |  |  | L/D Max: | 79.681 | at alpha= | 5 | deg
Re: | 250000 |  |  | Cd Min: | 0.00889 | at alpha= | 1.5 | deg
Mach: | 0 |  |  | Cl=0 at alpha= | -1.6583 | deg
|  |  |  | @ Cl=0.1, Cd= | 0.0092672
|  |  |  | @ Cl=0.4, Cd= | 0.0089189
|  |  |  | @ Cl=0.6, Cd= | 0.0093333
alpha (deg) | Cl | Cd | Cm | Cl/Cd
-17 | -0.565 | 0.18351 | -0.003 | -3.077
-16.5 | -0.58 | 0.17196 | -0.003 | -3.374
-16 | -0.595 | 0.15887 | -0.004 | -3.746
-15.5 | -0.609 | 0.14894 | -0.004 | -4.09
-15 | -0.622 | 0.1465 | -0.004 | -4.245
-14.5 | -0.634 | 0.13497 | -0.004 | -4.694
-14 | -0.643 | 0.12474 | -0.004 | -5.157
-13.5 | -0.651 | 0.11864 | -0.005 | -5.488
-13 | -0.657 | 0.11023 | -0.005 | -5.956
-12.5 | -0.659 | 0.10251 | -0.005 | -6.433
-12 | -0.66 | 0.09685 | -0.005 | -6.811
-11.5 | -0.657 | 0.09149 | -0.006 | -7.177
-11 | -0.65 | 0.08354 | -0.006 | -7.785
-10.5 | -0.641 | 0.07775 | -0.006 | -8.24
-10 | -0.627 | 0.07334 | -0.007 | -8.554
-9.5 | -0.61 | 0.06834 | -0.007 | -8.932
-9 | -0.59 | 0.06321 | -0.007 | -9.33
-8.5 | -0.566 | 0.05949 | -0.007 | -9.509
-8 | -0.538 | 0.05517 | -0.008 | -9.754
-7.5 | -0.507 | 0.05199 | -0.008 | -9.758
-7 | -0.474 | 0.04895 | -0.008 | -9.673
-6.5 | -0.437 | 0.04595 | -0.009 | -9.509
-6 | -0.398 | 0.04333 | -0.009 | -9.186
-5.5 | -0.357 | 0.04072 | -0.009 | -8.764
-5 | -0.314 | 0.03871 | -0.01 | -8.11
-4.5 | -0.27 | 0.03654 | -0.011 | -7.379
-4 | -0.225 | 0.03462 | -0.013 | -6.487
-3.5 | -0.219 | 0.01185 | -0.028 | -18.455
-3 | -0.16 | 0.01176 | -0.029 | -13.599
-2.5 | -0.101 | 0.01162 | -0.029 | -8.663
-2 | -0.041 | 0.01112 | -0.03 | -3.685
-1.5 | 0.019 | 0.00902 | -0.031 | 2.107
-1 | 0.079 | 0.00925 | -0.032 | 8.569
-0.5 | 0.14 | 0.0093 | -0.033 | 14.998
0 | 0.202 | 0.00926 | -0.033 | 21.761
0.5 | 0.262 | 0.00932 | -0.034 | 28.152
1 | 0.323 | 0.00898 | -0.035 | 35.978
1.5 | 0.384 | 0.00889 | -0.036 | 43.166
2 | 0.445 | 0.009 | -0.037 | 49.379
2.5 | 0.504 | 0.00913 | -0.037 | 55.218
3 | 0.565 | 0.00924 | -0.038 | 61.092
3.5 | 0.625 | 0.0094 | -0.039 | 66.471
4 | 0.684 | 0.00961 | -0.04 | 71.193
4.5 | 0.743 | 0.00985 | -0.041 | 75.454
5 | 0.802 | 0.01006 | -0.041 | 79.681
5.5 | 0.859 | 0.01398 | -0.042 | 61.44
6 | 0.9 | 0.0155 | -0.042 | 58.071
6.5 | 0.947 | 0.01725 | -0.043 | 54.897
7 | 0.995 | 0.01818 | -0.043 | 54.741
7.5 | 1.04 | 0.0192 | -0.044 | 54.203
8 | 1.083 | 0.0203 | -0.045 | 53.37
8.5 | 1.123 | 0.02113 | -0.045 | 53.131
9 | 1.159 | 0.02255 | -0.046 | 51.398
9.5 | 1.191 | 0.02405 | -0.046 | 49.55
10 | 1.219 | 0.02574 | -0.047 | 47.348
10.5 | 1.238 | 0.02809 | -0.047 | 44.059
11 | 1.084 | 0.07358 | -0.028 | 14.726
11.5 | 1.094 | 0.08047 | -0.024 | 13.6
12 | 1.107 | 0.08624 | -0.022 | 12.832
12.5 | 1.115 | 0.09216 | -0.022 | 12.098
13 | 1.112 | 0.09825 | -0.021 | 11.32
13.5 | 1.107 | 0.10628 | -0.022 | 10.411
14 | 1.095 | 0.11298 | -0.021 | 9.692
14.5 | 1.08 | 0.11906 | -0.021 | 9.07
15 | 1.061 | 0.1292 | -0.021 | 8.212
15.5 | 1.039 | 0.13685 | -0.021 | 7.59

## 18. Re 250k Mach 0.00 (2)
BIGFOIL.COM POLAR EXPORT
GA 37-213
GA 37-213 |  |  |  | Cl Max: | 1.2292 | at alpha= | 14 | deg
XFOIL ncrit=9 |  |  |  | L/D Max: | 79.0175 | at alpha= | 6.5 | deg
Re: | 250000 |  |  | Cd Min: | 0.24089 | at alpha= | -20 | deg
Mach: | 0 |  |  | Cl=0 at alpha= | -1.589 | deg
|  |  |  | @ Cl=0.1, Cd= | 0.010803
|  |  |  | @ Cl=0.4, Cd= | 0.011325
|  |  |  | @ Cl=0.6, Cd= | 0.011183
alpha (deg) | Cl | Cd | Cm | Cl/Cd
-20 | -0.7123 | 0.24089 | 0.0509 | -2.957
-19.5 | -0.6913 | 0.23392 | 0.0484 | -2.9553
-19 | -0.6735 | 0.22785 | 0.0447 | -2.9559
-18.5 | -0.6566 | 0.22132 | 0.0405 | -2.9667
-18 | -0.6429 | 0.21466 | 0.0349 | -2.995
-17.5 | -0.6389 | 0.20909 | 0.0277 | -3.0556
-17 | -0.6118 | 0.19988 | 0.0269 | -3.0608
-16.5 | -0.5931 | 0.19341 | 0.024 | -3.0665
-16 | -0.5772 | 0.18662 | 0.0202 | -3.0929
-15.5 | -0.5645 | 0.17933 | 0.0156 | -3.1478
-15 | -0.5683 | 0.17164 | 0.0067 | -3.311
-14.5 | -0.5446 | 0.16323 | 0.0064 | -3.3364
-14 | -0.5263 | 0.15659 | 0.0042 | -3.361
-13.5 | -0.5141 | 0.14928 | 0.0007 | -3.4439
-13 | -0.5113 | 0.14049 | -0.0055 | -3.6394
-12.5 | -0.5181 | 0.12998 | -0.0145 | -3.986
-12 | -0.5044 | 0.12158 | -0.0149 | -4.1487
-11.5 | -0.4896 | 0.11526 | -0.0166 | -4.2478
-11 | -0.4838 | 0.10724 | -0.0205 | -4.5114
-10.5 | -0.4977 | 0.09425 | -0.0312 | -5.2806
-10 | -0.5394 | 0.0782 | -0.0466 | -6.8977
-9.5 | -0.5864 | 0.07071 | -0.0507 | -8.293
-8.5 | -0.5622 | 0.05267 | -0.0591 | -10.674
-8 | -0.5524 | 0.05004 | -0.0569 | -11.0392
-7.5 | -0.5412 | 0.04137 | -0.0548 | -13.0819
-7 | -0.5111 | 0.03761 | -0.0525 | -13.5895
-6.5 | -0.4795 | 0.02937 | -0.0476 | -16.3262
-6 | -0.4307 | 0.02387 | -0.0451 | -18.0436
-5.5 | -0.3797 | 0.02134 | -0.0437 | -17.7929
-5 | -0.3295 | 0.01818 | -0.0427 | -18.1243
-4.5 | -0.2802 | 0.01669 | -0.0416 | -16.7885
-4 | -0.2325 | 0.01518 | -0.0401 | -15.3162
-3.5 | -0.1832 | 0.014 | -0.0393 | -13.0857
-3 | -0.1413 | 0.01137 | -0.0383 | -12.4274
-2.5 | -0.0958 | 0.01056 | -0.0363 | -9.072
-2 | -0.0434 | 0.01064 | -0.035 | -4.0789
-1.5 | 0.0094 | 0.01078 | -0.0339 | 0.87199
-1 | 0.0641 | 0.01079 | -0.0334 | 5.9407
-0.5 | 0.1198 | 0.01081 | -0.0334 | 11.0823
0 | 0.1748 | 0.01087 | -0.0332 | 16.081
0.5 | 0.229 | 0.01093 | -0.0328 | 20.9515
1 | 0.2821 | 0.01105 | -0.032 | 25.5294
1.5 | 0.3343 | 0.01116 | -0.0312 | 29.9552
2 | 0.3846 | 0.01131 | -0.0298 | 34.0053
2.5 | 0.435 | 0.01136 | -0.0282 | 38.2923
3 | 0.4926 | 0.01149 | -0.0285 | 42.8721
3.5 | 0.5638 | 0.01137 | -0.0314 | 49.5866
4 | 0.6451 | 0.01095 | -0.0363 | 58.9132
4.5 | 0.7287 | 0.01087 | -0.0424 | 67.0377
5 | 0.7664 | 0.01089 | -0.0395 | 70.3765
5.5 | 0.8094 | 0.01082 | -0.0372 | 74.8059
6 | 0.857 | 0.01089 | -0.0358 | 78.6961
6.5 | 0.9008 | 0.0114 | -0.0339 | 79.0175
7 | 0.9182 | 0.0142 | -0.0293 | 64.662
7.5 | 0.9449 | 0.01634 | -0.0261 | 57.8274
8 | 0.9715 | 0.01825 | -0.0228 | 53.2329
8.5 | 0.9911 | 0.02018 | -0.0184 | 49.113
9 | 1.0104 | 0.02217 | -0.0145 | 45.5751
9.5 | 1.0336 | 0.02424 | -0.0114 | 42.6403
10 | 1.0552 | 0.02684 | -0.0085 | 39.3145
10.5 | 1.0826 | 0.02902 | -0.0064 | 37.3053
11 | 1.1129 | 0.03181 | -0.0043 | 34.9859
11.5 | 1.1429 | 0.03431 | -0.0026 | 33.311
12 | 1.1798 | 0.03786 | -0.0014 | 31.1622
12.5 | 1.2004 | 0.04126 | 0.0007 | 29.0936
13 | 1.2158 | 0.04509 | 0.0024 | 26.9639
13.5 | 1.2282 | 0.04903 | 0.0036 | 25.05
14 | 1.2292 | 0.05646 | 0.0047 | 21.7712
14.5 | 1.2066 | 0.06372 | 0.0051 | 18.936
15 | 1.1756 | 0.07305 | 0.0035 | 16.0931
15.5 | 1.1359 | 0.08455 | -0.0006 | 13.4347
16 | 1.0862 | 0.0999 | -0.0082 | 10.8729
16.5 | 1.0317 | 0.11904 | -0.0194 | 8.6668
17 | 0.8415 | 0.19732 | -0.0636 | 4.2646
17.5 | 0.864 | 0.20208 | -0.065 | 4.2755
18 | 0.8796 | 0.21079 | -0.0675 | 4.1729
18.5 | 0.8742 | 0.22209 | -0.078 | 3.9362
19 | 0.8912 | 0.22841 | -0.0814 | 3.9018

## 19. Re 250k Mach 0.10 (1)
BIGFOIL.COM POLAR EXPORT
GA 37-213
GA 37-213 |  |  |  | Cl Max: | 1.219 | at alpha= | 10 | deg
JavaFoil+Calcfoil stall+Eppler ext transition |  |  |  | L/D Max: | 79.826 | at alpha= | 5 | deg
Re: | 250000 |  |  | Cd Min: | 0.00896 | at alpha= | 1.5 | deg
Mach: | 0.1 |  |  | Cl=0 at alpha= | -1.6583 | deg
|  |  |  | @ Cl=0.1, Cd= | 0.00932
|  |  |  | @ Cl=0.4, Cd= | 0.0089715
|  |  |  | @ Cl=0.6, Cd= | 0.0093811
alpha (deg) | Cl | Cd | Cm | Cl/Cd
-17 | -0.518 | 0.19464 | -0.003 | -2.662
-16.5 | -0.536 | 0.18276 | -0.003 | -2.936
-16 | -0.554 | 0.16746 | -0.004 | -3.311
-15.5 | -0.572 | 0.15702 | -0.004 | -3.64
-15 | -0.588 | 0.14857 | -0.004 | -3.955
-14.5 | -0.602 | 0.13611 | -0.004 | -4.426
-14 | -0.615 | 0.12711 | -0.005 | -4.841
-13.5 | -0.626 | 0.12283 | -0.005 | -5.1
-13 | -0.635 | 0.11391 | -0.005 | -5.575
-12.5 | -0.641 | 0.10467 | -0.005 | -6.125
-12 | -0.644 | 0.09735 | -0.005 | -6.617
-11.5 | -0.644 | 0.09231 | -0.006 | -6.975
-11 | -0.64 | 0.08597 | -0.006 | -7.447
-10.5 | -0.633 | 0.07934 | -0.006 | -7.975
-10 | -0.621 | 0.0731 | -0.007 | -8.502
-9.5 | -0.606 | 0.06932 | -0.007 | -8.746
-9 | -0.587 | 0.06423 | -0.007 | -9.141
-8.5 | -0.564 | 0.06036 | -0.007 | -9.347
-8 | -0.538 | 0.05576 | -0.008 | -9.642
-7.5 | -0.508 | 0.05244 | -0.008 | -9.679
-7 | -0.474 | 0.04902 | -0.008 | -9.674
-6.5 | -0.438 | 0.04623 | -0.009 | -9.475
-6 | -0.399 | 0.04356 | -0.009 | -9.165
-5.5 | -0.358 | 0.04059 | -0.009 | -8.823
-5 | -0.315 | 0.03859 | -0.01 | -8.168
-4.5 | -0.271 | 0.0366 | -0.011 | -7.403
-4 | -0.226 | 0.03472 | -0.013 | -6.496
-3.5 | -0.22 | 0.01191 | -0.028 | -18.45
-3 | -0.161 | 0.01182 | -0.029 | -13.593
-2.5 | -0.101 | 0.01156 | -0.03 | -8.754
-2 | -0.041 | 0.01116 | -0.03 | -3.689
-1.5 | 0.019 | 0.00903 | -0.031 | 2.117
-1 | 0.08 | 0.00932 | -0.032 | 8.544
-0.5 | 0.14 | 0.00932 | -0.033 | 15.045
0 | 0.203 | 0.00932 | -0.034 | 21.724
0.5 | 0.264 | 0.00932 | -0.034 | 28.27
1 | 0.325 | 0.009 | -0.035 | 36.086
1.5 | 0.386 | 0.00896 | -0.036 | 43.056
2 | 0.447 | 0.00901 | -0.037 | 49.576
2.5 | 0.507 | 0.00915 | -0.038 | 55.384
3 | 0.567 | 0.0093 | -0.038 | 60.987
3.5 | 0.628 | 0.00945 | -0.039 | 66.399
4 | 0.688 | 0.00964 | -0.04 | 71.315
4.5 | 0.747 | 0.00988 | -0.041 | 75.604
5 | 0.806 | 0.01009 | -0.042 | 79.826
5.5 | 0.863 | 0.01406 | -0.043 | 61.373
6 | 0.902 | 0.01566 | -0.042 | 57.603
6.5 | 0.951 | 0.01741 | -0.043 | 54.601
7 | 0.999 | 0.01832 | -0.044 | 54.501
7.5 | 1.044 | 0.01942 | -0.044 | 53.747
8 | 1.086 | 0.02053 | -0.045 | 52.904
8.5 | 1.125 | 0.02139 | -0.045 | 52.611
9 | 1.161 | 0.02281 | -0.046 | 50.9
9.5 | 1.193 | 0.02444 | -0.046 | 48.806
10 | 1.219 | 0.02624 | -0.047 | 46.447
10.5 | 1.07 | 0.06632 | -0.031 | 16.14
11 | 1.076 | 0.07547 | -0.024 | 14.254
11.5 | 1.091 | 0.08138 | -0.024 | 13.405
12 | 1.101 | 0.08725 | -0.022 | 12.624
12.5 | 1.108 | 0.09312 | -0.022 | 11.894
13 | 1.102 | 0.09854 | -0.02 | 11.184
13.5 | 1.093 | 0.10665 | -0.021 | 10.246
14 | 1.078 | 0.11353 | -0.021 | 9.495
14.5 | 1.059 | 0.12399 | -0.021 | 8.54
15 | 1.035 | 0.13052 | -0.021 | 7.932

## 20. Re 250k Mach 0.10 (2)
BIGFOIL.COM POLAR EXPORT
GA 37-213
GA 37-213 |  |  |  | Cl Max: | 1.2179 | at alpha= | 13.5 | deg
XFOIL ncrit=9 |  |  |  | L/D Max: | 78.8472 | at alpha= | 6 | deg
Re: | 250000 |  |  | Cd Min: | 0.24155 | at alpha= | -20 | deg
Mach: | 0.1 |  |  | Cl=0 at alpha= | -1.5893 | deg
|  |  |  | @ Cl=0.1, Cd= | 0.010846
|  |  |  | @ Cl=0.4, Cd= | 0.011383
|  |  |  | @ Cl=0.6, Cd= | 0.011243
alpha (deg) | Cl | Cd | Cm | Cl/Cd
-20 | -0.7137 | 0.24155 | 0.0516 | -2.9547
-19.5 | -0.6931 | 0.23471 | 0.0489 | -2.953
-19 | -0.6752 | 0.22858 | 0.0451 | -2.9539
-18.5 | -0.6581 | 0.222 | 0.0409 | -2.9644
-18 | -0.6449 | 0.21543 | 0.035 | -2.9935
-17.5 | -0.6404 | 0.20988 | 0.0279 | -3.0513
-17 | -0.6122 | 0.20056 | 0.0274 | -3.0525
-16.5 | -0.5936 | 0.19405 | 0.0243 | -3.059
-16 | -0.5776 | 0.18721 | 0.0205 | -3.0853
-15.5 | -0.4303 | 0.16186 | 0.008 | -2.6585
-15 | -0.4145 | 0.15645 | 0.0056 | -2.6494
-14.5 | -0.4044 | 0.15112 | 0.0022 | -2.676
-14 | -0.4003 | 0.14571 | -0.0019 | -2.7472
-13.5 | -0.4172 | 0.14072 | -0.0088 | -2.9648
-13 | -0.4122 | 0.13237 | -0.012 | -3.114
-12 | -0.4999 | 0.12281 | -0.0141 | -4.0705
-11.5 | -0.4859 | 0.11624 | -0.0161 | -4.1801
-11 | -0.4804 | 0.10809 | -0.0203 | -4.4444
-10.5 | -0.4993 | 0.09375 | -0.0333 | -5.3259
-10 | -0.5391 | 0.07931 | -0.0471 | -6.7974
-9 | -0.5993 | 0.06093 | -0.0533 | -9.8359
-8.5 | -0.5552 | 0.05378 | -0.0595 | -10.3235
-8 | -0.5518 | 0.05155 | -0.057 | -10.7042
-7.5 | -0.5403 | 0.04203 | -0.0555 | -12.8551
-7 | -0.5115 | 0.03821 | -0.053 | -13.3865
-6.5 | -0.4766 | 0.03097 | -0.0482 | -15.3891
-6 | -0.4332 | 0.02416 | -0.0455 | -17.9305
-5.5 | -0.382 | 0.02164 | -0.0441 | -17.6525
-5 | -0.3312 | 0.01839 | -0.043 | -18.0098
-4.5 | -0.2814 | 0.01681 | -0.042 | -16.74
-4 | -0.233 | 0.01534 | -0.0406 | -15.189
-3.5 | -0.1837 | 0.01416 | -0.0396 | -12.9732
-3 | -0.1385 | 0.012 | -0.0387 | -11.5417
-2.5 | -0.0963 | 0.01059 | -0.0366 | -9.0935
-2 | -0.0437 | 0.01067 | -0.0352 | -4.0956
-1.5 | 0.0095 | 0.01081 | -0.0341 | 0.87882
-1 | 0.0646 | 0.01084 | -0.0336 | 5.9594
-0.5 | 0.1205 | 0.01085 | -0.0336 | 11.106
0 | 0.176 | 0.01092 | -0.0335 | 16.1172
0.5 | 0.2304 | 0.01097 | -0.033 | 21.0027
1 | 0.284 | 0.0111 | -0.0323 | 25.5856
1.5 | 0.3366 | 0.01121 | -0.0314 | 30.0268
2 | 0.3871 | 0.01137 | -0.03 | 34.0457
2.5 | 0.4379 | 0.01142 | -0.0284 | 38.345
3 | 0.4947 | 0.01155 | -0.0285 | 42.8312
3.5 | 0.5662 | 0.01141 | -0.0314 | 49.6231
4 | 0.6472 | 0.01101 | -0.0361 | 58.7829
4.5 | 0.7316 | 0.01093 | -0.0423 | 66.935
5 | 0.7709 | 0.01093 | -0.0395 | 70.5306
5.5 | 0.8139 | 0.01086 | -0.0371 | 74.9448
6 | 0.8618 | 0.01093 | -0.0357 | 78.8472
6.5 | 0.9036 | 0.01159 | -0.0334 | 77.9638
7 | 0.9198 | 0.0145 | -0.0287 | 63.4345
7.5 | 0.946 | 0.01663 | -0.0254 | 56.8851
8 | 0.9724 | 0.01851 | -0.0219 | 52.5338
8.5 | 0.9876 | 0.02062 | -0.017 | 47.8952
9 | 1.0078 | 0.02268 | -0.0132 | 44.4356
9.5 | 1.0327 | 0.02472 | -0.0105 | 41.7759
10 | 1.0553 | 0.02734 | -0.0076 | 38.5991
10.5 | 1.0826 | 0.02962 | -0.0054 | 36.5496
11 | 1.1139 | 0.03246 | -0.0033 | 34.3161
11.5 | 1.1434 | 0.03507 | -0.0015 | 32.6034
12 | 1.1781 | 0.0388 | -0.0001 | 30.3634
12.5 | 1.1969 | 0.04257 | 0.0019 | 28.116
13 | 1.2089 | 0.04673 | 0.0036 | 25.8699
13.5 | 1.2179 | 0.05108 | 0.0047 | 23.843
14 | 1.2124 | 0.05912 | 0.0056 | 20.5074
14.5 | 1.1854 | 0.06712 | 0.0052 | 17.6609
15 | 1.1509 | 0.07729 | 0.0026 | 14.8907
15.5 | 1.1091 | 0.08988 | -0.0027 | 12.3398
16 | 1.0594 | 0.10623 | -0.0115 | 9.9727
16.5 | 0.9942 | 0.13 | -0.0273 | 7.6477
17 | 0.8423 | 0.19842 | -0.0644 | 4.245
17.5 | 0.8648 | 0.20336 | -0.0659 | 4.2526
18 | 0.881 | 0.21204 | -0.0684 | 4.1549
18.5 | 0.8761 | 0.22315 | -0.0789 | 3.9261

## 21. Re 250k Mach 0.25 (1)
BIGFOIL.COM POLAR EXPORT
GA 37-213
GA 37-213 |  |  |  | Cl Max: | 1.193 | at alpha= | 9.5 | deg
JavaFoil+Calcfoil stall+Eppler ext transition |  |  |  | L/D Max: | 80.009 | at alpha= | 5 | deg
Re: | 250000 |  |  | Cd Min: | 0.00907 | at alpha= | 1.5 | deg
Mach: | 0.25 |  |  | Cl=0 at alpha= | -1.6613 | deg
|  |  |  | @ Cl=0.1, Cd= | 0.0092284
|  |  |  | @ Cl=0.4, Cd= | 0.0090738
|  |  |  | @ Cl=0.6, Cd= | 0.0094666
alpha (deg) | Cl | Cd | Cm | Cl/Cd
-15 | -0.252 | 0.15751 | -0.004 | -1.601
-14.5 | -0.308 | 0.14401 | -0.005 | -2.136
-14 | -0.357 | 0.13444 | -0.005 | -2.654
-13.5 | -0.401 | 0.14 | -0.005 | -2.865
-13 | -0.441 | 0.13388 | -0.005 | -3.296
-12.5 | -0.477 | 0.11894 | -0.006 | -4.007
-12 | -0.507 | 0.11274 | -0.006 | -4.496
-11.5 | -0.532 | 0.10047 | -0.006 | -5.292
-11 | -0.55 | 0.09399 | -0.006 | -5.857
-10.5 | -0.563 | 0.08675 | -0.006 | -6.49
-10 | -0.569 | 0.0801 | -0.007 | -7.105
-9.5 | -0.569 | 0.0739 | -0.007 | -7.695
-9 | -0.562 | 0.06912 | -0.007 | -8.127
-8.5 | -0.549 | 0.06258 | -0.008 | -8.767
-8 | -0.53 | 0.05837 | -0.008 | -9.073
-7.5 | -0.505 | 0.05411 | -0.008 | -9.339
-7 | -0.476 | 0.05034 | -0.009 | -9.456
-6.5 | -0.442 | 0.04681 | -0.009 | -9.453
-6 | -0.405 | 0.04413 | -0.009 | -9.183
-5.5 | -0.365 | 0.04115 | -0.01 | -8.868
-5 | -0.322 | 0.03882 | -0.01 | -8.296
-4.5 | -0.277 | 0.03691 | -0.011 | -7.508
-4 | -0.231 | 0.03534 | -0.012 | -6.525
-3.5 | -0.225 | 0.01199 | -0.029 | -18.791
-3 | -0.165 | 0.01202 | -0.03 | -13.724
-2.5 | -0.104 | 0.01149 | -0.03 | -9.044
-2 | -0.042 | 0.01149 | -0.031 | -3.681
-1.5 | 0.02 | 0.00914 | -0.032 | 2.147
-1 | 0.082 | 0.00915 | -0.033 | 8.949
-0.5 | 0.144 | 0.00942 | -0.034 | 15.302
0 | 0.208 | 0.00943 | -0.035 | 22.071
0.5 | 0.271 | 0.00947 | -0.035 | 28.613
1 | 0.334 | 0.00915 | -0.036 | 36.483
1.5 | 0.396 | 0.00907 | -0.037 | 43.714
2 | 0.459 | 0.00913 | -0.038 | 50.275
2.5 | 0.521 | 0.00926 | -0.039 | 56.233
3 | 0.583 | 0.00942 | -0.04 | 61.877
3.5 | 0.645 | 0.00959 | -0.04 | 67.223
4 | 0.706 | 0.00982 | -0.041 | 71.885
4.5 | 0.767 | 0.01009 | -0.042 | 75.988
5 | 0.827 | 0.01034 | -0.043 | 80.009
5.5 | 0.869 | 0.01531 | -0.043 | 56.726
6 | 0.921 | 0.01638 | -0.043 | 56.203
6.5 | 0.97 | 0.01822 | -0.044 | 53.249
7 | 1.018 | 0.01928 | -0.045 | 52.792
7.5 | 1.062 | 0.02049 | -0.045 | 51.83
8 | 1.102 | 0.02184 | -0.046 | 50.471
8.5 | 1.138 | 0.02282 | -0.046 | 49.864
9 | 1.169 | 0.02449 | -0.047 | 47.724
9.5 | 1.193 | 0.02648 | -0.047 | 45.058
10 | 1.038 | 0.06727 | -0.028 | 15.433
10.5 | 1.046 | 0.07351 | -0.023 | 14.227
11 | 1.054 | 0.07913 | -0.021 | 13.322
11.5 | 1.058 | 0.08618 | -0.022 | 12.281
12 | 1.056 | 0.09277 | -0.021 | 11.377
12.5 | 1.043 | 0.10041 | -0.021 | 10.386
13 | 1.013 | 0.10702 | -0.02 | 9.467
13.5 | 0.975 | 0.11732 | -0.02 | 8.307
14 | 0.927 | 0.12913 | -0.02 | 7.18
14.5 | 0.872 | 0.14241 | -0.02 | 6.122

## 22. Re 250k Mach 0.25 (2)
BIGFOIL.COM POLAR EXPORT
GA 37-213
GA 37-213 |  |  |  | Cl Max: | 1.1577 | at alpha= | 12 | deg
XFOIL ncrit=9 |  |  |  | L/D Max: | 78.8 | at alpha= | 6 | deg
Re: | 250000 |  |  | Cd Min: | 0.20409 | at alpha= | 17 | deg
Mach: | 0.25 |  |  | Cl=0 at alpha= | -1.592 | deg
|  |  |  | @ Cl=0.1, Cd= | 0.011081
|  |  |  | @ Cl=0.4, Cd= | 0.011666
|  |  |  | @ Cl=0.6, Cd= | 0.011576
alpha (deg) | Cl | Cd | Cm | Cl/Cd
-6 | -0.4448 | 0.02592 | -0.0483 | -17.1605
-5.5 | -0.3936 | 0.02308 | -0.0465 | -17.0537
-5 | -0.3409 | 0.01964 | -0.0451 | -17.3574
-4.5 | -0.2889 | 0.0175 | -0.044 | -16.5086
-4 | -0.2367 | 0.01618 | -0.0428 | -14.6292
-3.5 | -0.1883 | 0.01457 | -0.0413 | -12.9238
-3 | -0.1369 | 0.01339 | -0.0403 | -10.224
-2.5 | -0.0987 | 0.0108 | -0.0381 | -9.1389
-2 | -0.0448 | 0.01088 | -0.0367 | -4.1176
-1.5 | 0.0101 | 0.01102 | -0.0354 | 0.91652
-1 | 0.0668 | 0.01107 | -0.0349 | 6.0343
-0.5 | 0.1248 | 0.01109 | -0.0348 | 11.2534
0 | 0.1818 | 0.01116 | -0.0346 | 16.2903
0.5 | 0.2388 | 0.01124 | -0.0343 | 21.2456
1 | 0.2939 | 0.01137 | -0.0337 | 25.8487
1.5 | 0.3486 | 0.01151 | -0.0328 | 30.2867
2 | 0.4015 | 0.01167 | -0.0316 | 34.4045
2.5 | 0.4526 | 0.0118 | -0.0298 | 38.3559
3 | 0.5084 | 0.01187 | -0.0289 | 42.8307
3.5 | 0.5785 | 0.01166 | -0.0308 | 49.6141
4 | 0.66 | 0.01134 | -0.0352 | 58.2011
4.5 | 0.7475 | 0.01122 | -0.0412 | 66.6221
5 | 0.7965 | 0.01114 | -0.0398 | 71.4991
5.5 | 0.8391 | 0.01107 | -0.0368 | 75.7995
6 | 0.8865 | 0.01125 | -0.0347 | 78.8
6.5 | 0.9098 | 0.01328 | -0.0299 | 68.509
7.5 | 0.9511 | 0.01801 | -0.0211 | 52.8096
8 | 0.965 | 0.02017 | -0.0157 | 47.8433
8.5 | 0.9841 | 0.02245 | -0.0117 | 43.8352
9 | 1.0036 | 0.02507 | -0.0082 | 40.0319
9.5 | 1.0276 | 0.02762 | -0.0055 | 37.2049
10 | 1.0565 | 0.03026 | -0.0028 | 34.9141
10.5 | 1.0875 | 0.03334 | -0.0004 | 32.6185
11 | 1.1176 | 0.03641 | 0.0018 | 30.6949
11.5 | 1.1416 | 0.03986 | 0.0038 | 28.6402
12 | 1.1577 | 0.04514 | 0.0058 | 25.6469
12.5 | 1.1553 | 0.05124 | 0.0074 | 22.5468
13 | 1.1402 | 0.05862 | 0.0078 | 19.4507
13.5 | 1.1174 | 0.06726 | 0.0065 | 16.6131
14 | 1.0956 | 0.07638 | 0.0036 | 14.3441
14.5 | 1.0502 | 0.09058 | -0.0033 | 11.5942
15 | 0.9577 | 0.11805 | -0.0208 | 8.1127
15.5 | 0.8891 | 0.14786 | -0.0386 | 6.0131
16.5 | 0.8603 | 0.19089 | -0.0565 | 4.5068
17 | 0.8487 | 0.20409 | -0.0686 | 4.1585

## 23. Re 250k Mach 0.50 (1)
BIGFOIL.COM POLAR EXPORT
GA 37-213
GA 37-213 |  |  |  | Cl Max: | 1.205 | at alpha= | 20 | deg
JavaFoil+Calcfoil stall+Eppler ext transition |  |  |  | L/D Max: | 68.751 | at alpha= | 4.5 | deg
Re: | 250000 |  |  | Cd Min: | 0.00958 | at alpha= | -1 | deg
Mach: | 0.5 |  |  | Cl=0 at alpha= | -1.6594 | deg
|  |  |  | @ Cl=0.1, Cd= | 0.0096125
|  |  |  | @ Cl=0.4, Cd= | 0.010047
|  |  |  | @ Cl=0.6, Cd= | 0.010272
alpha (deg) | Cl | Cd | Cm | Cl/Cd
-20 | -1.002 | 0.27059 | -0.003 | -3.702
-19.5 | -0.976 | 0.26221 | -0.003 | -3.721
-19 | -0.95 | 0.25689 | -0.004 | -3.696
-18.5 | -0.92 | 0.23982 | -0.004 | -3.838
-18 | -0.893 | 0.23698 | -0.004 | -3.769
-17.5 | -0.866 | 0.22463 | -0.005 | -3.856
-17 | -0.84 | 0.21884 | -0.005 | -3.837
-16.5 | -0.813 | 0.21292 | -0.005 | -3.819
-16 | -0.787 | 0.20704 | -0.006 | -3.8
-15.5 | -0.76 | 0.20468 | -0.006 | -3.714
-15 | -0.733 | 0.20034 | -0.006 | -3.661
-14.5 | -0.707 | 0.18981 | -0.007 | -3.723
-14 | -0.68 | 0.18977 | -0.007 | -3.583
-13.5 | -0.653 | 0.17893 | -0.008 | -3.65
-13 | -0.624 | 0.16294 | -0.007 | -3.831
-12.5 | -0.597 | 0.15043 | -0.007 | -3.97
-12 | -0.57 | 0.15349 | -0.008 | -3.714
-11.5 | -0.543 | 0.15038 | -0.008 | -3.611
-11 | -0.516 | 0.14719 | -0.008 | -3.505
-10.5 | -0.489 | 0.14419 | -0.009 | -3.39
-10 | -0.462 | 0.13373 | -0.009 | -3.451
-9.5 | -0.434 | 0.1326 | -0.01 | -3.275
-9 | -0.406 | 0.11748 | -0.009 | -3.459
-8.5 | -0.379 | 0.11438 | -0.01 | -3.313
-8 | -0.352 | 0.09956 | -0.01 | -3.532
-7.5 | -0.324 | 0.0744 | -0.01 | -4.353
-7 | -0.296 | 0.05916 | -0.01 | -5.009
-6.5 | -0.269 | 0.06729 | -0.01 | -3.992
-6 | -0.363 | 0.0574 | -0.01 | -6.329
-5.5 | -0.369 | 0.04698 | -0.01 | -7.864
-5 | -0.341 | 0.04251 | -0.011 | -8.031
-4.5 | -0.301 | 0.03883 | -0.011 | -7.743
-4 | -0.253 | 0.03649 | -0.012 | -6.943
-3.5 | -0.202 | 0.03464 | -0.013 | -5.835
-3 | -0.183 | 0.01255 | -0.033 | -14.616
-2.5 | -0.116 | 0.01221 | -0.034 | -9.478
-2 | -0.047 | 0.01193 | -0.035 | -3.956
-1.5 | 0.022 | 0.01192 | -0.036 | 1.839
-1 | 0.092 | 0.00958 | -0.037 | 9.554
-0.5 | 0.161 | 0.00986 | -0.038 | 16.326
0 | 0.233 | 0.00989 | -0.039 | 23.515
0.5 | 0.303 | 0.01 | -0.04 | 30.301
1 | 0.373 | 0.01012 | -0.04 | 36.852
1.5 | 0.443 | 0.00993 | -0.041 | 44.652
2 | 0.513 | 0.00993 | -0.042 | 51.704
2.5 | 0.582 | 0.01006 | -0.043 | 57.842
3 | 0.644 | 0.01079 | -0.044 | 59.689
3.5 | 0.707 | 0.01111 | -0.044 | 63.642
4 | 0.769 | 0.01154 | -0.045 | 66.664
4.5 | 0.831 | 0.01209 | -0.046 | 68.751
5 | 0.891 | 0.01742 | -0.046 | 51.143
5.5 | 0.947 | 0.01875 | -0.047 | 50.511
6 | 0.998 | 0.02084 | -0.048 | 47.909
6.5 | 1.045 | 0.02245 | -0.048 | 46.541
7 | 1.08 | 0.02442 | -0.049 | 44.219
7.5 | 1.098 | 0.02698 | -0.05 | 40.702
8 | 0.928 | 0.05865 | -0.025 | 15.823
8.5 | 0.866 | 0.06785 | -0.02 | 12.763
9 | 0.593 | 0.12942 | -0.021 | 4.583
9.5 | 0.621 | 0.09467 | -0.021 | 6.556
10 | 0.649 | 0.12835 | -0.023 | 5.053
10.5 | 0.677 | 0.13941 | -0.025 | 4.855
11 | 0.704 | 0.15163 | -0.025 | 4.645
11.5 | 0.732 | 0.15535 | -0.026 | 4.71
12 | 0.759 | 0.15694 | -0.026 | 4.837
12.5 | 0.787 | 0.15991 | -0.028 | 4.922
13 | 0.816 | 0.18885 | -0.031 | 4.323
13.5 | 0.844 | 0.19582 | -0.031 | 4.308
14 | 0.871 | 0.19552 | -0.032 | 4.454
14.5 | 0.898 | 0.20173 | -0.032 | 4.452
15 | 0.926 | 0.2095 | -0.033 | 4.418
15.5 | 0.953 | 0.21008 | -0.034 | 4.538
16 | 0.985 | 0.22025 | -0.038 | 4.47
16.5 | 1.012 | 0.2328 | -0.038 | 4.346
17 | 1.038 | 0.24356 | -0.039 | 4.263
17.5 | 1.065 | 0.24515 | -0.039 | 4.346
18 | 1.092 | 0.25694 | -0.04 | 4.25
18.5 | 1.119 | 0.25591 | -0.04 | 4.373
19 | 1.146 | 0.26893 | -0.041 | 4.262
19.5 | 1.177 | 0.27871 | -0.044 | 4.224
20 | 1.205 | 0.28648 | -0.044 | 4.205

## 24. Re 250k Mach 0.50 (2)
BIGFOIL.COM POLAR EXPORT
GA 37-213
GA 37-213 |  |  |  | Cl Max: | 1.0331 | at alpha= | 10 | deg
XFOIL ncrit=9 |  |  |  | L/D Max: | 73.4424 | at alpha= | 5 | deg
Re: | 250000 |  |  | Cd Min: | 0.26946 | at alpha= | -20 | deg
Mach: | 0.5 |  |  | Cl=0 at alpha= | -1.5947 | deg
|  |  |  | @ Cl=0.1, Cd= | 0.012222
|  |  |  | @ Cl=0.4, Cd= | 0.013058
|  |  |  | @ Cl=0.6, Cd= | 0.013539
alpha (deg) | Cl | Cd | Cm | Cl/Cd
-20 | -0.7842 | 0.26946 | 0.0687 | -2.9103
-19.5 | -0.7611 | 0.26141 | 0.0633 | -2.9115
-19 | -0.741 | 0.2543 | 0.0562 | -2.9139
-18.5 | -0.7208 | 0.24633 | 0.0502 | -2.9262
-18 | -0.6938 | 0.23676 | 0.047 | -2.9304
-17.5 | -0.6704 | 0.22883 | 0.0424 | -2.9297
-17 | -0.6478 | 0.22085 | 0.0374 | -2.9332
-16.5 | -0.6284 | 0.21322 | 0.0309 | -2.9472
-16 | -0.6189 | 0.20757 | 0.0229 | -2.9816
-15.5 | -0.5842 | 0.19625 | 0.022 | -2.9768
-15 | -0.5613 | 0.18851 | 0.0179 | -2.9776
-14.5 | -0.5409 | 0.18052 | 0.013 | -2.9963
-14 | -0.5354 | 0.17394 | 0.0044 | -3.0781
-13.5 | -0.5119 | 0.164 | 0.0011 | -3.1213
-13 | -0.4853 | 0.15586 | -0.001 | -3.1137
-12.5 | -0.4666 | 0.14805 | -0.0051 | -3.1516
-12 | -0.4625 | 0.14014 | -0.0133 | -3.3003
-11.5 | -0.4466 | 0.13079 | -0.0169 | -3.4146
-11 | -0.4237 | 0.12347 | -0.0188 | -3.4316
-10.5 | -0.4113 | 0.11533 | -0.0238 | -3.5663
-10 | -0.4223 | 0.10534 | -0.0368 | -4.0089
-9.5 | -0.3952 | 0.09741 | -0.0354 | -4.0571
-9 | -0.3761 | 0.08909 | -0.0421 | -4.2216
-8.5 | -0.3846 | 0.07483 | -0.0598 | -5.1396
-8 | -0.3744 | 0.06871 | -0.0592 | -5.449
-7.5 | -0.3942 | 0.05942 | -0.0656 | -6.6341
-6.5 | -0.4556 | 0.04134 | -0.0661 | -11.0208
-6 | -0.4476 | 0.03536 | -0.063 | -12.6584
-5.5 | -0.4211 | 0.02963 | -0.0597 | -14.2119
-5 | -0.3762 | 0.02477 | -0.0565 | -15.1877
-4.5 | -0.3194 | 0.02125 | -0.0542 | -15.0306
-4 | -0.2594 | 0.01891 | -0.0521 | -13.7176
-3.5 | -0.2018 | 0.01685 | -0.0499 | -11.9763
-3 | -0.147 | 0.01538 | -0.0479 | -9.5579
-2.5 | -0.0915 | 0.01395 | -0.0461 | -6.5591
-2 | -0.0501 | 0.01175 | -0.043 | -4.2638
-1.5 | 0.0117 | 0.01198 | -0.041 | 0.97663
-1 | 0.0748 | 0.01218 | -0.0396 | 6.1412
-0.5 | 0.1407 | 0.01229 | -0.0397 | 11.4483
0 | 0.2065 | 0.01232 | -0.0395 | 16.7614
0.5 | 0.2705 | 0.01255 | -0.0394 | 21.5538
1 | 0.3357 | 0.01269 | -0.0391 | 26.4539
1.5 | 0.3967 | 0.01305 | -0.0384 | 30.3985
2 | 0.4593 | 0.01321 | -0.0372 | 34.7691
2.5 | 0.5171 | 0.01354 | -0.0354 | 38.1905
3 | 0.5734 | 0.01385 | -0.033 | 41.4007
3.5 | 0.6375 | 0.0131 | -0.0302 | 48.6641
4 | 0.7173 | 0.01286 | -0.0314 | 55.7776
4.5 | 0.8155 | 0.01259 | -0.0361 | 64.7736
5 | 0.8982 | 0.01223 | -0.0381 | 73.4424
5.5 | 0.9265 | 0.01268 | -0.0308 | 73.0678
6 | 0.9131 | 0.01593 | -0.0207 | 57.3195
6.5 | 0.9088 | 0.01897 | -0.013 | 47.9072
7 | 0.9164 | 0.02241 | -0.0081 | 40.8925
7.5 | 0.9316 | 0.02584 | -0.0041 | 36.0526
8 | 0.9502 | 0.02932 | -0.0004 | 32.4079
8.5 | 0.976 | 0.03263 | 0.0032 | 29.9111
9 | 1.0056 | 0.03619 | 0.0069 | 27.7867
9.5 | 1.0258 | 0.04078 | 0.0098 | 25.1545
10 | 1.0331 | 0.04699 | 0.0118 | 21.9855
10.5 | 1.022 | 0.05491 | 0.0117 | 18.6123
11 | 1.003 | 0.06401 | 0.0096 | 15.6694
11.5 | 0.9767 | 0.07495 | 0.0049 | 13.0314
12 | 0.9406 | 0.0887 | -0.0029 | 10.6043
12.5 | 0.9001 | 0.10558 | -0.0141 | 8.5253
13 | 0.8613 | 0.12509 | -0.0269 | 6.8854
13.5 | 0.8413 | 0.14247 | -0.037 | 5.9051
14 | 0.8368 | 0.15666 | -0.045 | 5.3415
14.5 | 0.8378 | 0.17033 | -0.053 | 4.9187
15 | 0.8479 | 0.1816 | -0.0591 | 4.6691

## 25. Re 500k Mach 0.00 (1)
BIGFOIL.COM POLAR EXPORT
GA 37-213
GA 37-213 |  |  |  | Cl Max: | 1.294 | at alpha= | 12 | deg
JavaFoil+Calcfoil stall+Eppler ext transition |  |  |  | L/D Max: | 101.857 | at alpha= | 5 | deg
Re: | 500000 |  |  | Cd Min: | 0.00699 | at alpha= | 1.5 | deg
Mach: | 0 |  |  | Cl=0 at alpha= | -1.6583 | deg
|  |  |  | @ Cl=0.1, Cd= | 0.0074528
|  |  |  | @ Cl=0.4, Cd= | 0.0070084
|  |  |  | @ Cl=0.6, Cd= | 0.0073258
alpha (deg) | Cl | Cd | Cm | Cl/Cd
-17.5 | -0.549 | 0.15935 | -0.003 | -3.444
-17 | -0.565 | 0.15288 | -0.003 | -3.695
-16.5 | -0.58 | 0.1471 | -0.004 | -3.946
-16 | -0.595 | 0.13623 | -0.004 | -4.37
-15.5 | -0.609 | 0.12989 | -0.004 | -4.692
-15 | -0.622 | 0.12937 | -0.004 | -4.809
-14.5 | -0.634 | 0.12032 | -0.004 | -5.267
-14 | -0.643 | 0.11404 | -0.005 | -5.642
-13.5 | -0.651 | 0.10773 | -0.005 | -6.046
-13 | -0.657 | 0.10182 | -0.005 | -6.45
-12.5 | -0.66 | 0.09363 | -0.005 | -7.045
-12 | -0.66 | 0.0885 | -0.006 | -7.455
-11.5 | -0.657 | 0.08259 | -0.006 | -7.952
-11 | -0.651 | 0.07789 | -0.006 | -8.352
-10.5 | -0.641 | 0.0718 | -0.006 | -8.924
-10 | -0.627 | 0.06809 | -0.007 | -9.216
-9.5 | -0.611 | 0.06339 | -0.007 | -9.631
-9 | -0.59 | 0.05994 | -0.007 | -9.842
-8.5 | -0.566 | 0.05612 | -0.008 | -10.081
-8 | -0.538 | 0.0524 | -0.008 | -10.272
-7.5 | -0.507 | 0.04913 | -0.008 | -10.328
-7 | -0.474 | 0.04628 | -0.009 | -10.234
-6.5 | -0.437 | 0.04373 | -0.009 | -9.995
-6 | -0.398 | 0.04119 | -0.01 | -9.671
-5.5 | -0.357 | 0.03883 | -0.01 | -9.199
-5 | -0.315 | 0.03676 | -0.012 | -8.56
-4.5 | -0.333 | 0.01055 | -0.026 | -31.574
-4 | -0.276 | 0.01045 | -0.027 | -26.452
-3.5 | -0.219 | 0.01021 | -0.028 | -21.409
-3 | -0.16 | 0.01009 | -0.029 | -15.853
-2.5 | -0.101 | 0.00989 | -0.029 | -10.178
-2 | -0.041 | 0.00944 | -0.03 | -4.339
-1.5 | 0.019 | 0.00729 | -0.031 | 2.608
-1 | 0.079 | 0.00747 | -0.032 | 10.614
-0.5 | 0.14 | 0.00742 | -0.033 | 18.806
0 | 0.202 | 0.0074 | -0.033 | 27.233
0.5 | 0.262 | 0.00744 | -0.034 | 35.245
1 | 0.323 | 0.00711 | -0.035 | 45.467
1.5 | 0.384 | 0.00699 | -0.036 | 54.913
2 | 0.445 | 0.00706 | -0.037 | 62.973
2.5 | 0.504 | 0.00717 | -0.037 | 70.303
3 | 0.565 | 0.00725 | -0.038 | 77.922
3.5 | 0.625 | 0.00738 | -0.039 | 84.658
4 | 0.684 | 0.00753 | -0.04 | 90.878
4.5 | 0.743 | 0.00768 | -0.041 | 96.825
5 | 0.802 | 0.00787 | -0.042 | 101.857
5.5 | 0.859 | 0.01179 | -0.042 | 72.833
6 | 0.915 | 0.01253 | -0.043 | 73.046
6.5 | 0.97 | 0.01394 | -0.044 | 69.564
7 | 1.002 | 0.01543 | -0.044 | 64.969
7.5 | 1.048 | 0.01629 | -0.044 | 64.346
8 | 1.091 | 0.01725 | -0.045 | 63.259
8.5 | 1.13 | 0.01805 | -0.046 | 62.641
9 | 1.167 | 0.01923 | -0.046 | 60.689
9.5 | 1.2 | 0.02051 | -0.047 | 58.528
10 | 1.229 | 0.02194 | -0.047 | 56.032
10.5 | 1.255 | 0.02347 | -0.048 | 53.459
11 | 1.274 | 0.02573 | -0.048 | 49.536
11.5 | 1.289 | 0.02793 | -0.049 | 46.147
12 | 1.294 | 0.03098 | -0.049 | 41.777
12.5 | 1.277 | 0.03782 | -0.048 | 33.777
13 | 1.119 | 0.09117 | -0.027 | 12.275
13.5 | 1.113 | 0.09732 | -0.028 | 11.435
14 | 1.098 | 0.10507 | -0.025 | 10.453
14.5 | 1.082 | 0.11149 | -0.024 | 9.705
15 | 1.063 | 0.11836 | -0.024 | 8.979
15.5 | 1.04 | 0.12432 | -0.024 | 8.367
16 | 1.014 | 0.13378 | -0.023 | 7.58
16.5 | 0.986 | 0.14044 | -0.023 | 7.023
17 | 0.957 | 0.14945 | -0.024 | 6.403

## 26. Re 500k Mach 0.00 (2)
BIGFOIL.COM POLAR EXPORT
GA 37-213
GA 37-213 |  |  |  | Cl Max: | 1.2769 | at alpha= | 15.5 | deg
XFOIL ncrit=9 |  |  |  | L/D Max: | 99.9628 | at alpha= | 5.5 | deg
Re: | 500000 |  |  | Cd Min: | 0.24069 | at alpha= | 20 | deg
Mach: | 0 |  |  | Cl=0 at alpha= | -1.6039 | deg
|  |  |  | @ Cl=0.1, Cd= | 0.0075973
|  |  |  | @ Cl=0.4, Cd= | 0.0077309
|  |  |  | @ Cl=0.6, Cd= | 0.0077602
alpha (deg) | Cl | Cd | Cm | Cl/Cd
-20 | -0.713 | 0.23894 | 0.0508 | -2.984
-19.5 | -0.6921 | 0.23235 | 0.0483 | -2.9787
-19 | -0.6744 | 0.22645 | 0.0446 | -2.9781
-18.5 | -0.6573 | 0.22013 | 0.0407 | -2.986
-18 | -0.6406 | 0.21338 | 0.0365 | -3.0022
-17.5 | -0.6309 | 0.20521 | 0.03 | -3.0744
-17 | -0.6191 | 0.19692 | 0.0251 | -3.1439
-16.5 | -0.5962 | 0.19076 | 0.0236 | -3.1254
-16 | -0.5797 | 0.18429 | 0.0201 | -3.1456
-15.5 | -0.5648 | 0.17732 | 0.0163 | -3.1852
-15 | -0.5541 | 0.16888 | 0.0112 | -3.281
-14.5 | -0.5513 | 0.15879 | 0.0043 | -3.4719
-14 | -0.54 | 0.15043 | 0.0015 | -3.5897
-13.5 | -0.5217 | 0.14481 | -0.0004 | -3.6027
-13 | -0.5105 | 0.1375 | -0.0038 | -3.7127
-12.5 | -0.5032 | 0.12907 | -0.008 | -3.8987
-12 | -0.5108 | 0.11551 | -0.017 | -4.4221
-11.5 | -0.5161 | 0.10254 | -0.0247 | -5.0332
-11 | -0.5249 | 0.09188 | -0.029 | -5.7129
-10.5 | -0.5426 | 0.07683 | -0.0397 | -7.0623
-10 | -0.5932 | 0.06259 | -0.051 | -9.4776
-9.5 | -0.6061 | 0.05531 | -0.0556 | -10.9582
-9 | -0.6179 | 0.05057 | -0.0521 | -12.2187
-8.5 | -0.6144 | 0.04541 | -0.0494 | -13.5301
-8 | -0.5994 | 0.04255 | -0.0451 | -14.087
-7.5 | -0.5815 | 0.03357 | -0.0437 | -17.322
-7 | -0.5487 | 0.02431 | -0.0401 | -22.571
-6.5 | -0.5028 | 0.02008 | -0.0386 | -25.0398
-6 | -0.4525 | 0.01759 | -0.0377 | -25.7248
-5.5 | -0.4006 | 0.01628 | -0.037 | -24.6069
-5 | -0.3528 | 0.01409 | -0.036 | -25.039
-4.5 | -0.3017 | 0.01305 | -0.0354 | -23.1188
-4 | -0.2507 | 0.01196 | -0.0348 | -20.9615
-3.5 | -0.1969 | 0.01135 | -0.0346 | -17.348
-3 | -0.1435 | 0.01053 | -0.0344 | -13.6277
-2.5 | -0.099 | 0.00805 | -0.034 | -12.2981
-2 | -0.0442 | 0.00778 | -0.0338 | -5.6812
-1.5 | 0.0116 | 0.00766 | -0.0338 | 1.5144
-1 | 0.0677 | 0.00762 | -0.0338 | 8.8845
-0.5 | 0.1246 | 0.00758 | -0.0339 | 16.438
0 | 0.1816 | 0.00759 | -0.0342 | 23.9262
0.5 | 0.2384 | 0.00758 | -0.0344 | 31.4512
1 | 0.2952 | 0.00763 | -0.0346 | 38.6894
1.5 | 0.3513 | 0.00767 | -0.0346 | 45.8018
2 | 0.4073 | 0.00774 | -0.0346 | 52.6227
2.5 | 0.4625 | 0.0078 | -0.0344 | 59.2949
3 | 0.5163 | 0.00777 | -0.0338 | 66.4479
3.5 | 0.5688 | 0.00773 | -0.0329 | 73.5834
4 | 0.6204 | 0.00778 | -0.0318 | 79.7429
4.5 | 0.6718 | 0.0078 | -0.0308 | 86.1282
5 | 0.7326 | 0.00783 | -0.0318 | 93.5632
5.5 | 0.8057 | 0.00806 | -0.0359 | 99.9628
6 | 0.8508 | 0.00917 | -0.0352 | 92.7808
6.5 | 0.8841 | 0.01128 | -0.0329 | 78.3777
7 | 0.9242 | 0.01269 | -0.0314 | 72.829
7.5 | 0.9656 | 0.01386 | -0.0299 | 69.6681
8 | 1.0046 | 0.01509 | -0.028 | 66.5739
8.5 | 1.0412 | 0.01631 | -0.0258 | 63.8381
9 | 1.0683 | 0.01778 | -0.0221 | 60.0844
9.5 | 1.0944 | 0.01906 | -0.0186 | 57.4187
10 | 1.1096 | 0.02126 | -0.0144 | 52.1919
10.5 | 1.135 | 0.02308 | -0.0119 | 49.1768
11 | 1.1511 | 0.02574 | -0.0091 | 44.7203
11.5 | 1.1716 | 0.02827 | -0.0069 | 41.4432
12 | 1.1942 | 0.03071 | -0.0051 | 38.8864
12.5 | 1.2122 | 0.03365 | -0.0035 | 36.0238
13 | 1.2263 | 0.0372 | -0.0016 | 32.9651
13.5 | 1.244 | 0.04043 | -0.0005 | 30.7692
14 | 1.2591 | 0.04393 | 0.0001 | 28.6615
14.5 | 1.2685 | 0.04822 | 0.0007 | 26.3065
15 | 1.2728 | 0.05349 | 0.0012 | 23.7951
15.5 | 1.2769 | 0.0589 | 0.0006 | 21.6791
16 | 1.2758 | 0.06535 | -0.0006 | 19.5226
16.5 | 1.2711 | 0.07265 | -0.0027 | 17.4962
17 | 1.2665 | 0.08037 | -0.0057 | 15.7584
17.5 | 1.2559 | 0.08948 | -0.0096 | 14.0355
18 | 1.2297 | 0.1019 | -0.0154 | 12.0677
18.5 | 1.1911 | 0.11798 | -0.0243 | 10.0958
19 | 1.152 | 0.13587 | -0.0355 | 8.4787
19.5 | 1.1034 | 0.15795 | -0.0499 | 6.9858
20 | 0.9207 | 0.24069 | -0.0913 | 3.8253

## 27. Re 500k Mach 0.10 (1)
BIGFOIL.COM POLAR EXPORT
GA 37-213
GA 37-213 |  |  |  | Cl Max: | 1.283 | at alpha= | 11.5 | deg
JavaFoil+Calcfoil stall+Eppler ext transition |  |  |  | L/D Max: | 102.948 | at alpha= | 5 | deg
Re: | 500000 |  |  | Cd Min: | 0.00701 | at alpha= | 1.5 | deg
Mach: | 0.1 |  |  | Cl=0 at alpha= | -1.6583 | deg
|  |  |  | @ Cl=0.1, Cd= | 0.0074733
|  |  |  | @ Cl=0.4, Cd= | 0.0070238
|  |  |  | @ Cl=0.6, Cd= | 0.0073649
alpha (deg) | Cl | Cd | Cm | Cl/Cd
-17 | -0.518 | 0.15575 | -0.003 | -3.328
-16.5 | -0.537 | 0.1505 | -0.004 | -3.567
-16 | -0.555 | 0.13962 | -0.004 | -3.973
-15.5 | -0.572 | 0.13463 | -0.004 | -4.247
-15 | -0.588 | 0.12904 | -0.004 | -4.555
-14.5 | -0.603 | 0.11648 | -0.005 | -5.173
-14 | -0.616 | 0.11712 | -0.005 | -5.256
-13.5 | -0.627 | 0.10795 | -0.005 | -5.804
-13 | -0.635 | 0.1021 | -0.005 | -6.221
-12.5 | -0.641 | 0.09658 | -0.005 | -6.64
-12 | -0.644 | 0.0913 | -0.006 | -7.057
-11.5 | -0.644 | 0.08448 | -0.006 | -7.623
-11 | -0.64 | 0.07788 | -0.006 | -8.222
-10.5 | -0.633 | 0.07248 | -0.006 | -8.732
-10 | -0.622 | 0.06913 | -0.007 | -8.992
-9.5 | -0.606 | 0.0643 | -0.007 | -9.431
-9 | -0.587 | 0.05985 | -0.007 | -9.813
-8.5 | -0.564 | 0.05697 | -0.008 | -9.906
-8 | -0.538 | 0.05237 | -0.008 | -10.268
-7.5 | -0.508 | 0.04928 | -0.008 | -10.301
-7 | -0.474 | 0.0464 | -0.009 | -10.223
-6.5 | -0.438 | 0.04376 | -0.009 | -10.012
-6 | -0.4 | 0.04124 | -0.01 | -9.686
-5.5 | -0.358 | 0.0389 | -0.01 | -9.213
-5 | -0.316 | 0.03686 | -0.011 | -8.56
-4.5 | -0.334 | 0.01064 | -0.026 | -31.421
-4 | -0.278 | 0.01045 | -0.027 | -26.571
-3.5 | -0.22 | 0.01023 | -0.028 | -21.466
-3 | -0.161 | 0.01011 | -0.029 | -15.892
-2.5 | -0.101 | 0.00981 | -0.03 | -10.316
-2 | -0.041 | 0.00947 | -0.03 | -4.348
-1.5 | 0.019 | 0.0072 | -0.031 | 2.654
-1 | 0.08 | 0.00746 | -0.032 | 10.677
-0.5 | 0.14 | 0.0075 | -0.033 | 18.693
0 | 0.203 | 0.00741 | -0.034 | 27.328
0.5 | 0.264 | 0.00743 | -0.034 | 35.494
1 | 0.325 | 0.00716 | -0.035 | 45.327
1.5 | 0.386 | 0.00701 | -0.036 | 55.048
2 | 0.447 | 0.00707 | -0.037 | 63.168
2.5 | 0.507 | 0.00716 | -0.038 | 70.762
3 | 0.567 | 0.0073 | -0.038 | 77.746
3.5 | 0.628 | 0.00742 | -0.039 | 84.584
4 | 0.688 | 0.00752 | -0.04 | 91.396
4.5 | 0.747 | 0.00767 | -0.041 | 97.414
5 | 0.806 | 0.00783 | -0.042 | 102.948
5.5 | 0.863 | 0.01185 | -0.043 | 72.828
6 | 0.919 | 0.0126 | -0.043 | 72.986
6.5 | 0.964 | 0.01467 | -0.044 | 65.67
7 | 1.006 | 0.01559 | -0.044 | 64.492
7.5 | 1.051 | 0.01648 | -0.045 | 63.8
8 | 1.094 | 0.01743 | -0.045 | 62.753
8.5 | 1.133 | 0.01827 | -0.046 | 62.004
9 | 1.169 | 0.01947 | -0.046 | 60.072
9.5 | 1.201 | 0.02084 | -0.047 | 57.644
10 | 1.229 | 0.02233 | -0.047 | 55.058
10.5 | 1.253 | 0.02384 | -0.048 | 52.576
11 | 1.271 | 0.02619 | -0.048 | 48.53
11.5 | 1.283 | 0.02858 | -0.049 | 44.895
12 | 1.275 | 0.03368 | -0.048 | 37.845
12.5 | 1.128 | 0.08109 | -0.033 | 13.915
13 | 1.106 | 0.09267 | -0.025 | 11.937
13.5 | 1.097 | 0.09916 | -0.026 | 11.06
14 | 1.081 | 0.10598 | -0.025 | 10.199
14.5 | 1.061 | 0.11258 | -0.025 | 9.426
15 | 1.037 | 0.12085 | -0.023 | 8.578
15.5 | 1.01 | 0.12856 | -0.023 | 7.853
16 | 0.98 | 0.13502 | -0.023 | 7.256
16.5 | 0.947 | 0.14389 | -0.022 | 6.581

## 28. Re 500k Mach 0.10 (2)
BIGFOIL.COM POLAR EXPORT
GA 37-213
GA 37-213 |  |  |  | Cl Max: | 1.2636 | at alpha= | 15.5 | deg
XFOIL ncrit=9 |  |  |  | L/D Max: | 100 | at alpha= | 5.5 | deg
Re: | 500000 |  |  | Cd Min: | 0.24195 | at alpha= | 20 | deg
Mach: | 0.1 |  |  | Cl=0 at alpha= | -1.6057 | deg
|  |  |  | @ Cl=0.1, Cd= | 0.0076289
|  |  |  | @ Cl=0.4, Cd= | 0.0077577
|  |  |  | @ Cl=0.6, Cd= | 0.0077865
alpha (deg) | Cl | Cd | Cm | Cl/Cd
-20 | -0.7148 | 0.23979 | 0.0514 | -2.9809
-19.5 | -0.6939 | 0.23319 | 0.0488 | -2.9757
-19 | -0.6761 | 0.22723 | 0.0451 | -2.9754
-18.5 | -0.6588 | 0.22085 | 0.0411 | -2.983
-18 | -0.6419 | 0.21406 | 0.0369 | -2.9987
-17.5 | -0.6321 | 0.20592 | 0.0303 | -3.0696
-17 | -0.6193 | 0.19767 | 0.0256 | -3.133
-16.5 | -0.5966 | 0.19149 | 0.0239 | -3.1156
-16 | -0.58 | 0.18496 | 0.0204 | -3.1358
-15.5 | -0.5648 | 0.17796 | 0.0166 | -3.1737
-15 | -0.555 | 0.16932 | 0.0111 | -3.2778
-14.5 | -0.5508 | 0.15951 | 0.0045 | -3.4531
-14 | -0.5383 | 0.15137 | 0.0019 | -3.5562
-13.5 | -0.52 | 0.14566 | 0 | -3.57
-13 | -0.5086 | 0.13828 | -0.0035 | -3.678
-12.5 | -0.5012 | 0.12979 | -0.0078 | -3.8616
-12 | -0.5081 | 0.11644 | -0.0168 | -4.3636
-11.5 | -0.5118 | 0.10402 | -0.024 | -4.9202
-11 | -0.5158 | 0.09484 | -0.0272 | -5.4386
-10.5 | -0.5158 | 0.08597 | -0.032 | -5.9998
-10 | -0.5555 | 0.06751 | -0.0473 | -8.2284
-9.5 | -0.5846 | 0.05731 | -0.0559 | -10.2007
-9 | -0.6059 | 0.05199 | -0.0531 | -11.6542
-8.5 | -0.6082 | 0.04655 | -0.0503 | -13.0655
-8 | -0.5977 | 0.04336 | -0.0459 | -13.7846
-7.5 | -0.5814 | 0.03429 | -0.0445 | -16.9554
-7 | -0.55 | 0.02517 | -0.0408 | -21.8514
-6.5 | -0.5052 | 0.02059 | -0.0392 | -24.5362
-6 | -0.4548 | 0.01789 | -0.0382 | -25.422
-5.5 | -0.4024 | 0.0166 | -0.0375 | -24.241
-5 | -0.3544 | 0.01423 | -0.0364 | -24.9051
-4.5 | -0.3032 | 0.01316 | -0.0357 | -23.0395
-4 | -0.2517 | 0.01206 | -0.0351 | -20.8706
-3.5 | -0.1979 | 0.01138 | -0.0349 | -17.3902
-3 | -0.1443 | 0.01059 | -0.0346 | -13.6261
-2.5 | -0.0994 | 0.00809 | -0.0342 | -12.2868
-2 | -0.0444 | 0.0078 | -0.0341 | -5.6923
-1 | 0.0682 | 0.00764 | -0.034 | 8.9267
-0.5 | 0.1254 | 0.00762 | -0.0341 | 16.4567
0 | 0.1827 | 0.0076 | -0.0344 | 24.0395
0.5 | 0.2399 | 0.00761 | -0.0346 | 31.5243
1 | 0.297 | 0.00765 | -0.0348 | 38.8235
1.5 | 0.3535 | 0.0077 | -0.0348 | 45.9091
2 | 0.4099 | 0.00777 | -0.0349 | 52.7542
2.5 | 0.4654 | 0.00785 | -0.0346 | 59.2866
3 | 0.5197 | 0.0078 | -0.034 | 66.6282
3.5 | 0.5724 | 0.00776 | -0.0331 | 73.7629
4 | 0.6245 | 0.00781 | -0.0321 | 79.9616
4.5 | 0.676 | 0.00783 | -0.0309 | 86.3346
5 | 0.7364 | 0.00786 | -0.0317 | 93.6896
5.5 | 0.81 | 0.0081 | -0.0358 | 100
6 | 0.8538 | 0.00939 | -0.0349 | 90.9265
6.5 | 0.8874 | 0.01147 | -0.0326 | 77.367
7 | 0.928 | 0.01283 | -0.031 | 72.3305
7.5 | 0.9694 | 0.01401 | -0.0294 | 69.1934
8 | 1.008 | 0.01525 | -0.0274 | 66.0984
8.5 | 1.0435 | 0.01652 | -0.0249 | 63.1659
9 | 1.0677 | 0.01803 | -0.0208 | 59.218
9.5 | 1.0927 | 0.01946 | -0.0172 | 56.1511
10 | 1.1089 | 0.02173 | -0.0133 | 51.0308
10.5 | 1.1336 | 0.02368 | -0.0108 | 47.8716
11 | 1.1459 | 0.02675 | -0.0077 | 42.8374
11.5 | 1.1701 | 0.02907 | -0.0058 | 40.2511
12 | 1.1922 | 0.03163 | -0.004 | 37.6921
12.5 | 1.208 | 0.03489 | -0.0022 | 34.6231
13 | 1.2239 | 0.03837 | -0.0006 | 31.8973
13.5 | 1.2403 | 0.04184 | 0.0005 | 29.6439
14 | 1.254 | 0.04558 | 0.0011 | 27.5121
14.5 | 1.2591 | 0.05059 | 0.0019 | 24.8883
15 | 1.2629 | 0.05603 | 0.0018 | 22.5397
15.5 | 1.2636 | 0.06211 | 0.0008 | 20.3445
16 | 1.2584 | 0.06939 | -0.0009 | 18.1352
16.5 | 1.2492 | 0.07773 | -0.0038 | 16.071
17 | 1.24 | 0.08659 | -0.0077 | 14.3204
17.5 | 1.2243 | 0.09714 | -0.0127 | 12.6035
18 | 1.1981 | 0.11035 | -0.0197 | 10.8573
18.5 | 1.159 | 0.12746 | -0.0299 | 9.093
19 | 1.1157 | 0.14755 | -0.043 | 7.5615
19.5 | 0.9076 | 0.2354 | -0.088 | 3.8556
20 | 0.9232 | 0.24195 | -0.0922 | 3.8157

## 29. Re 500k Mach 0.25 (1)
BIGFOIL.COM POLAR EXPORT
GA 37-213
GA 37-213 |  |  |  | Cl Max: | 1.235 | at alpha= | 10.5 | deg
JavaFoil+Calcfoil stall+Eppler ext transition |  |  |  | L/D Max: | 102.977 | at alpha= | 5 | deg
Re: | 500000 |  |  | Cd Min: | 0.00719 | at alpha= | 1.5 | deg
Mach: | 0.25 |  |  | Cl=0 at alpha= | -1.6613 | deg
|  |  |  | @ Cl=0.1, Cd= | 0.0073642
|  |  |  | @ Cl=0.4, Cd= | 0.00719
|  |  |  | @ Cl=0.6, Cd= | 0.0074202
alpha (deg) | Cl | Cd | Cm | Cl/Cd
-15 | -0.252 | 0.14184 | -0.005 | -1.779
-14.5 | -0.308 | 0.12927 | -0.005 | -2.381
-14 | -0.357 | 0.11912 | -0.005 | -2.997
-13.5 | -0.401 | 0.11359 | -0.005 | -3.534
-13 | -0.441 | 0.1067 | -0.006 | -4.137
-12.5 | -0.477 | 0.09905 | -0.006 | -4.814
-12 | -0.507 | 0.09251 | -0.006 | -5.482
-11.5 | -0.532 | 0.0864 | -0.006 | -6.157
-11 | -0.551 | 0.08466 | -0.006 | -6.505
-10.5 | -0.563 | 0.07795 | -0.007 | -7.224
-10 | -0.569 | 0.07241 | -0.007 | -7.862
-9.5 | -0.569 | 0.06807 | -0.007 | -8.356
-9 | -0.562 | 0.06369 | -0.007 | -8.822
-8.5 | -0.549 | 0.05893 | -0.008 | -9.312
-8 | -0.53 | 0.05404 | -0.008 | -9.802
-7.5 | -0.505 | 0.05069 | -0.008 | -9.971
-7 | -0.476 | 0.04726 | -0.009 | -10.074
-6.5 | -0.443 | 0.04449 | -0.009 | -9.947
-6 | -0.405 | 0.04186 | -0.01 | -9.686
-5.5 | -0.365 | 0.03919 | -0.01 | -9.318
-5 | -0.322 | 0.03715 | -0.011 | -8.679
-4.5 | -0.342 | 0.01076 | -0.027 | -31.811
-4 | -0.285 | 0.01064 | -0.028 | -26.759
-3.5 | -0.225 | 0.0103 | -0.029 | -21.881
-3 | -0.165 | 0.01028 | -0.03 | -16.052
-2.5 | -0.104 | 0.00978 | -0.03 | -10.623
-2 | -0.042 | 0.00982 | -0.031 | -4.31
-1.5 | 0.02 | 0.00728 | -0.032 | 2.696
-1 | 0.082 | 0.00728 | -0.033 | 11.243
-0.5 | 0.144 | 0.00757 | -0.034 | 19.04
0 | 0.208 | 0.00754 | -0.035 | 27.599
0.5 | 0.271 | 0.00753 | -0.035 | 35.993
1 | 0.334 | 0.00724 | -0.036 | 46.081
1.5 | 0.396 | 0.00719 | -0.037 | 55.107
2 | 0.459 | 0.00719 | -0.038 | 63.85
2.5 | 0.521 | 0.00728 | -0.039 | 71.505
3 | 0.583 | 0.00739 | -0.04 | 78.913
3.5 | 0.645 | 0.0075 | -0.04 | 86.002
4 | 0.706 | 0.00765 | -0.041 | 92.256
4.5 | 0.767 | 0.00782 | -0.042 | 98.105
5 | 0.827 | 0.00803 | -0.043 | 102.977
5.5 | 0.886 | 0.01225 | -0.044 | 72.285
6 | 0.943 | 0.01306 | -0.045 | 72.209
6.5 | 0.977 | 0.01548 | -0.044 | 63.092
7 | 1.025 | 0.01638 | -0.045 | 62.572
7.5 | 1.069 | 0.01741 | -0.046 | 61.421
8 | 1.11 | 0.01859 | -0.046 | 59.692
8.5 | 1.146 | 0.01951 | -0.047 | 58.718
9 | 1.177 | 0.02095 | -0.047 | 56.186
9.5 | 1.203 | 0.0226 | -0.048 | 53.246
10 | 1.223 | 0.02479 | -0.048 | 49.319
10.5 | 1.235 | 0.02673 | -0.049 | 46.208
11 | 1.228 | 0.03084 | -0.049 | 39.819
11.5 | 1.068 | 0.0785 | -0.029 | 13.606
12 | 1.059 | 0.08639 | -0.025 | 12.262
12.5 | 1.045 | 0.09306 | -0.024 | 11.232
13 | 1.014 | 0.09973 | -0.022 | 10.168
13.5 | 0.975 | 0.10807 | -0.021 | 9.022
14 | 0.928 | 0.11598 | -0.021 | 7.998
14.5 | 0.872 | 0.12829 | -0.021 | 6.799
15 | 0.81 | 0.18843 | -0.021 | 4.297
15.5 | 0.741 | 0.14653 | -0.021 | 5.056

## 30. Re 500k Mach 0.25 (2)
BIGFOIL.COM POLAR EXPORT
GA 37-213
GA 37-213 |  |  |  | Cl Max: | 1.2104 | at alpha= | 14 | deg
XFOIL ncrit=9 |  |  |  | L/D Max: | 98.848 | at alpha= | 5.5 | deg
Re: | 500000 |  |  | Cd Min: | 0.2488 | at alpha= | 20 | deg
Mach: | 0.25 |  |  | Cl=0 at alpha= | -1.605 | deg
|  |  |  | @ Cl=0.1, Cd= | 0.007775
|  |  |  | @ Cl=0.4, Cd= | 0.0078995
|  |  |  | @ Cl=0.6, Cd= | 0.0079265
alpha (deg) | Cl | Cd | Cm | Cl/Cd
-20 | -0.725 | 0.24444 | 0.0548 | -2.966
-19.5 | -0.7046 | 0.23788 | 0.0516 | -2.962
-19 | -0.686 | 0.2316 | 0.0476 | -2.962
-18.5 | -0.6677 | 0.22491 | 0.0434 | -2.9687
-18 | -0.6498 | 0.21784 | 0.039 | -2.9829
-17.5 | -0.6396 | 0.20983 | 0.0319 | -3.0482
-17 | -0.6204 | 0.20176 | 0.0286 | -3.0749
-16.5 | -0.5998 | 0.19537 | 0.0259 | -3.0701
-16 | -0.5824 | 0.18856 | 0.0221 | -3.0887
-15.5 | -0.566 | 0.18132 | 0.018 | -3.1216
-15 | -0.5589 | 0.17229 | 0.0112 | -3.2439
-14.5 | -0.5494 | 0.16326 | 0.0056 | -3.3652
-14 | -0.5301 | 0.15606 | 0.0041 | -3.3968
-13.5 | -0.5125 | 0.14969 | 0.0015 | -3.4237
-13 | -0.5005 | 0.142 | -0.0024 | -3.5246
-12.5 | -0.497 | 0.13189 | -0.0088 | -3.7683
-12 | -0.4961 | 0.12088 | -0.0158 | -4.1041
-11.5 | -0.493 | 0.11151 | -0.0191 | -4.4211
-11 | -0.4831 | 0.1045 | -0.022 | -4.623
-10.5 | -0.4774 | 0.09657 | -0.0259 | -4.9436
-10 | -0.4784 | 0.08693 | -0.0316 | -5.5033
-9.5 | -0.4969 | 0.07132 | -0.0442 | -6.9672
-9 | -0.5275 | 0.05783 | -0.0579 | -9.1216
-8.5 | -0.5763 | 0.05241 | -0.0535 | -10.996
-8 | -0.5835 | 0.0475 | -0.05 | -12.2842
-7.5 | -0.5735 | 0.03833 | -0.049 | -14.9622
-7 | -0.5428 | 0.03416 | -0.0473 | -15.8899
-6.5 | -0.515 | 0.0237 | -0.0428 | -21.73
-6 | -0.4671 | 0.01981 | -0.0411 | -23.579
-5.5 | -0.4142 | 0.01744 | -0.0399 | -23.75
-5 | -0.3626 | 0.01509 | -0.0388 | -24.0292
-4.5 | -0.3104 | 0.01373 | -0.0378 | -22.6074
-4 | -0.257 | 0.01274 | -0.0369 | -20.1727
-3.5 | -0.2036 | 0.01164 | -0.0364 | -17.4914
-3 | -0.1479 | 0.01086 | -0.036 | -13.6188
-2.5 | -0.0994 | 0.00874 | -0.0356 | -11.373
-2 | -0.0455 | 0.00793 | -0.0352 | -5.7377
-1.5 | 0.0121 | 0.00783 | -0.035 | 1.5453
-1 | 0.0708 | 0.00778 | -0.0351 | 9.1003
-0.5 | 0.1296 | 0.00777 | -0.0352 | 16.6795
0 | 0.1892 | 0.00775 | -0.0355 | 24.4129
0.5 | 0.2481 | 0.00777 | -0.0357 | 31.9305
1 | 0.3071 | 0.00779 | -0.0359 | 39.4223
1.5 | 0.3657 | 0.00787 | -0.036 | 46.4676
2 | 0.4239 | 0.00792 | -0.036 | 53.5227
3 | 0.5376 | 0.00793 | -0.0351 | 67.7932
3.5 | 0.593 | 0.00792 | -0.0342 | 74.8737
4 | 0.6471 | 0.00797 | -0.0331 | 81.192
4.5 | 0.6998 | 0.008 | -0.0317 | 87.475
5 | 0.7585 | 0.00805 | -0.0315 | 94.2236
5.5 | 0.8323 | 0.00842 | -0.035 | 98.848
6 | 0.8696 | 0.01056 | -0.0332 | 82.3485
6.5 | 0.9058 | 0.01238 | -0.0308 | 73.1664
7 | 0.9464 | 0.01371 | -0.0287 | 69.0299
7.5 | 0.9858 | 0.01498 | -0.0263 | 65.8077
8 | 1.0174 | 0.01648 | -0.0228 | 61.7354
8.5 | 1.0422 | 0.01791 | -0.0183 | 58.191
9 | 1.0627 | 0.01986 | -0.0141 | 53.5096
9.5 | 1.0812 | 0.02227 | -0.0105 | 48.5496
10 | 1.1031 | 0.02472 | -0.0076 | 44.6238
10.5 | 1.125 | 0.02735 | -0.0051 | 41.1335
11 | 1.1396 | 0.03074 | -0.0023 | 37.0722
11.5 | 1.1611 | 0.03375 | -0.0002 | 34.403
12 | 1.1793 | 0.03712 | 0.0015 | 31.7699
12.5 | 1.1901 | 0.04154 | 0.0034 | 28.6495
13 | 1.202 | 0.04595 | 0.0046 | 26.1589
13.5 | 1.2078 | 0.05115 | 0.005 | 23.6129
14 | 1.2104 | 0.05692 | 0.0045 | 21.2649
14.5 | 1.1953 | 0.06545 | 0.0031 | 18.2628
15 | 1.1787 | 0.075 | -0.0001 | 15.716
15.5 | 1.1544 | 0.08667 | -0.0054 | 13.3195
16 | 1.1196 | 0.10138 | -0.0133 | 11.0436
16.5 | 1.0793 | 0.11891 | -0.024 | 9.0766
17 | 1.0264 | 0.14161 | -0.0386 | 7.2481
17.5 | 0.8925 | 0.19597 | -0.0679 | 4.5543
18 | 0.8837 | 0.2155 | -0.0773 | 4.1007
18.5 | 0.9056 | 0.21962 | -0.0795 | 4.1235
19.5 | 0.9219 | 0.24189 | -0.0929 | 3.8112
20 | 0.9383 | 0.2488 | -0.0974 | 3.7713

## 31. Re 500k Mach 0.50 (1)
BIGFOIL.COM POLAR EXPORT
GA 37-213
GA 37-213 |  |  |  | Cl Max: | 1.205 | at alpha= | 20 | deg
JavaFoil+Calcfoil stall+Eppler ext transition |  |  |  | L/D Max: | 98.71 | at alpha= | 4.5 | deg
Re: | 500000 |  |  | Cd Min: | 0.00764 | at alpha= | -1 | deg
Mach: | 0.5 |  |  | Cl=0 at alpha= | -1.6594 | deg
|  |  |  | @ Cl=0.1, Cd= | 0.0076678
|  |  |  | @ Cl=0.4, Cd= | 0.0079729
|  |  |  | @ Cl=0.6, Cd= | 0.0079043
alpha (deg) | Cl | Cd | Cm | Cl/Cd
-20 | -1.002 | 0.22552 | -0.003 | -4.442
-19.5 | -0.976 | 0.22207 | -0.004 | -4.394
-19 | -0.95 | 0.21244 | -0.004 | -4.47
-18.5 | -0.923 | 0.21002 | -0.004 | -4.394
-18 | -0.894 | 0.19974 | -0.004 | -4.476
-17.5 | -0.867 | 0.1936 | -0.005 | -4.477
-17 | -0.84 | 0.1865 | -0.005 | -4.505
-16.5 | -0.814 | 0.18052 | -0.005 | -4.506
-16 | -0.787 | 0.17618 | -0.006 | -4.467
-15.5 | -0.76 | 0.1694 | -0.006 | -4.488
-15 | -0.734 | 0.16467 | -0.006 | -4.454
-14.5 | -0.707 | 0.15942 | -0.007 | -4.433
-14 | -0.68 | 0.15747 | -0.007 | -4.318
-13.5 | -0.653 | 0.14499 | -0.008 | -4.505
-13 | -0.624 | 0.13668 | -0.007 | -4.569
-12.5 | -0.597 | 0.12835 | -0.007 | -4.654
-12 | -0.57 | 0.12743 | -0.008 | -4.475
-11.5 | -0.543 | 0.1243 | -0.008 | -4.37
-11 | -0.516 | 0.12111 | -0.008 | -4.261
-10.5 | -0.489 | 0.1181 | -0.009 | -4.139
-10 | -0.462 | 0.11176 | -0.009 | -4.13
-9.5 | -0.434 | 0.10709 | -0.01 | -4.055
-9 | -0.406 | 0.09858 | -0.009 | -4.123
-8.5 | -0.379 | 0.09604 | -0.01 | -3.947
-8 | -0.352 | 0.08434 | -0.01 | -4.17
-7.5 | -0.324 | 0.0647 | -0.01 | -5.007
-7 | -0.296 | 0.05471 | -0.01 | -5.417
-6.5 | -0.269 | 0.05981 | -0.01 | -4.493
-6 | -0.363 | 0.05042 | -0.01 | -7.207
-5.5 | -0.37 | 0.04323 | -0.011 | -8.548
-5 | -0.341 | 0.03995 | -0.011 | -8.546
-4.5 | -0.301 | 0.03673 | -0.012 | -8.187
-4 | -0.254 | 0.03464 | -0.013 | -7.32
-3.5 | -0.25 | 0.01095 | -0.032 | -22.792
-3 | -0.183 | 0.01073 | -0.033 | -17.1
-2.5 | -0.116 | 0.0104 | -0.034 | -11.128
-2 | -0.047 | 0.0101 | -0.035 | -4.672
-1.5 | 0.022 | 0.01005 | -0.036 | 2.182
-1 | 0.092 | 0.00764 | -0.037 | 11.983
-0.5 | 0.161 | 0.00788 | -0.038 | 20.454
0 | 0.233 | 0.00786 | -0.039 | 29.604
0.5 | 0.303 | 0.00791 | -0.04 | 38.308
1 | 0.373 | 0.00805 | -0.041 | 46.361
1.5 | 0.443 | 0.00785 | -0.041 | 56.444
2 | 0.513 | 0.00785 | -0.042 | 65.395
2.5 | 0.582 | 0.00786 | -0.043 | 74.045
3 | 0.651 | 0.00803 | -0.044 | 81.087
3.5 | 0.72 | 0.00816 | -0.045 | 88.181
4 | 0.788 | 0.0084 | -0.046 | 93.738
4.5 | 0.854 | 0.00865 | -0.047 | 98.71
5 | 0.897 | 0.01459 | -0.047 | 61.489
5.5 | 0.954 | 0.01582 | -0.047 | 60.287
6 | 1.004 | 0.01781 | -0.048 | 56.412
6.5 | 1.051 | 0.01921 | -0.049 | 54.744
7 | 1.086 | 0.02093 | -0.049 | 51.899
7.5 | 1.105 | 0.02323 | -0.05 | 47.588
8 | 1.096 | 0.02554 | -0.05 | 42.924
8.5 | 0.868 | 0.06237 | -0.024 | 13.919
9 | 0.593 | 0.10476 | -0.021 | 5.662
9.5 | 0.621 | 0.08091 | -0.022 | 7.673
10 | 0.649 | 0.10846 | -0.023 | 5.981
10.5 | 0.677 | 0.12055 | -0.025 | 5.616
11 | 0.704 | 0.12419 | -0.025 | 5.671
11.5 | 0.732 | 0.12667 | -0.026 | 5.777
12 | 0.759 | 0.13268 | -0.027 | 5.723
12.5 | 0.788 | 0.13524 | -0.029 | 5.823
13 | 0.817 | 0.15435 | -0.031 | 5.291
13.5 | 0.844 | 0.16019 | -0.031 | 5.268
14 | 0.871 | 0.16466 | -0.032 | 5.292
14.5 | 0.899 | 0.16771 | -0.033 | 5.358
15 | 0.926 | 0.17563 | -0.034 | 5.275
15.5 | 0.955 | 0.17792 | -0.035 | 5.367
16 | 0.987 | 0.19137 | -0.039 | 5.155
16.5 | 1.012 | 0.19452 | -0.038 | 5.202
17 | 1.039 | 0.20318 | -0.039 | 5.112
17.5 | 1.066 | 0.20415 | -0.039 | 5.22
18 | 1.092 | 0.21354 | -0.04 | 5.116
18.5 | 1.12 | 0.21501 | -0.041 | 5.207
19 | 1.147 | 0.2259 | -0.042 | 5.079
19.5 | 1.179 | 0.22929 | -0.044 | 5.144
20 | 1.205 | 0.23517 | -0.044 | 5.123

## 32. Re 500k Mach 0.50 (2)
BIGFOIL.COM POLAR EXPORT
GA 37-213
GA 37-213 |  |  |  | Cl Max: | 1.077 | at alpha= | 10.5 | deg
XFOIL ncrit=9 |  |  |  | L/D Max: | 93.3841 | at alpha= | 5 | deg
Re: | 500000 |  |  | Cd Min: | 0.2688 | at alpha= | -20 | deg
Mach: | 0.5 |  |  | Cl=0 at alpha= | -1.6144 | deg
|  |  |  | @ Cl=0.1, Cd= | 0.0083827
|  |  |  | @ Cl=0.4, Cd= | 0.0085784
|  |  |  | @ Cl=0.6, Cd= | 0.0087203
alpha (deg) | Cl | Cd | Cm | Cl/Cd
-20 | -0.7852 | 0.2688 | 0.0692 | -2.9211
-19.5 | -0.7623 | 0.26095 | 0.064 | -2.9212
-19 | -0.7395 | 0.25289 | 0.0588 | -2.9242
-18.5 | -0.7169 | 0.24434 | 0.0532 | -2.934
-18 | -0.697 | 0.23607 | 0.0466 | -2.9525
-17.5 | -0.673 | 0.22739 | 0.0426 | -2.9597
-17 | -0.6499 | 0.2197 | 0.0382 | -2.9581
-16.5 | -0.6275 | 0.21174 | 0.0334 | -2.9635
-16 | -0.6057 | 0.20349 | 0.0284 | -2.9766
-15.5 | -0.5899 | 0.19495 | 0.0212 | -3.0259
-15 | -0.5686 | 0.18597 | 0.0169 | -3.0575
-14.5 | -0.5446 | 0.17836 | 0.0137 | -3.0534
-14 | -0.5239 | 0.17063 | 0.0095 | -3.0704
-13.5 | -0.5061 | 0.16217 | 0.0042 | -3.1208
-13 | -0.4979 | 0.1529 | -0.0036 | -3.2564
-12.5 | -0.4785 | 0.14417 | -0.0066 | -3.319
-12 | -0.4574 | 0.13676 | -0.0094 | -3.3445
-11.5 | -0.4412 | 0.1289 | -0.0134 | -3.4228
-11 | -0.4287 | 0.12027 | -0.0185 | -3.5645
-10 | -0.4032 | 0.09949 | -0.0349 | -4.0527
-9.5 | -0.3927 | 0.09323 | -0.0361 | -4.2122
-9 | -0.3897 | 0.08483 | -0.0404 | -4.5939
-8.5 | -0.4081 | 0.06985 | -0.0548 | -5.8425
-7.5 | -0.4564 | 0.0512 | -0.0649 | -8.9141
-7 | -0.4781 | 0.04522 | -0.0629 | -10.5728
-6.5 | -0.4834 | 0.03739 | -0.0603 | -12.9286
-6 | -0.4759 | 0.0298 | -0.0563 | -15.9698
-5.5 | -0.4441 | 0.0245 | -0.053 | -18.1265
-5 | -0.3975 | 0.02017 | -0.0503 | -19.7075
-4.5 | -0.3395 | 0.01713 | -0.0482 | -19.819
-4 | -0.2799 | 0.01493 | -0.0461 | -18.7475
-3.5 | -0.2219 | 0.01337 | -0.044 | -16.5969
-3 | -0.1625 | 0.01213 | -0.0427 | -13.3965
-2.5 | -0.1002 | 0.01121 | -0.0418 | -8.9384
-2 | -0.0499 | 0.00865 | -0.0407 | -5.7688
-1.5 | 0.0148 | 0.0084 | -0.0401 | 1.7619
-1 | 0.0815 | 0.00838 | -0.0399 | 9.7255
-0.5 | 0.1488 | 0.00839 | -0.0399 | 17.7354
0 | 0.2167 | 0.00841 | -0.0402 | 25.7669
0.5 | 0.2846 | 0.00845 | -0.0406 | 33.6805
1 | 0.3521 | 0.0085 | -0.0408 | 41.4235
1.5 | 0.4193 | 0.00861 | -0.041 | 48.6992
2 | 0.4865 | 0.00871 | -0.0409 | 55.8553
2.5 | 0.5529 | 0.0088 | -0.0406 | 62.8295
3 | 0.6179 | 0.00869 | -0.0396 | 71.1047
3.5 | 0.6831 | 0.00875 | -0.0385 | 78.0686
4 | 0.7464 | 0.00879 | -0.0369 | 84.9147
4.5 | 0.8065 | 0.00883 | -0.0344 | 91.3364
5 | 0.8582 | 0.00919 | -0.0304 | 93.3841
6 | 0.9202 | 0.01426 | -0.0228 | 64.5302
6.5 | 0.9404 | 0.01621 | -0.0168 | 58.0136
7 | 0.9626 | 0.0187 | -0.0123 | 51.4759
7.5 | 0.9853 | 0.02153 | -0.0083 | 45.7641
8 | 1.0048 | 0.02481 | -0.0045 | 40.4998
8.5 | 1.0215 | 0.02845 | -0.0009 | 35.9051
9 | 1.0426 | 0.03202 | 0.0026 | 32.5609
9.5 | 1.0558 | 0.03638 | 0.0058 | 29.0214
10 | 1.0729 | 0.04097 | 0.0087 | 26.1875
10.5 | 1.077 | 0.04708 | 0.0104 | 22.876
11 | 1.0686 | 0.05484 | 0.01 | 19.4858
11.5 | 1.0472 | 0.06477 | 0.0071 | 16.168
12 | 1.0153 | 0.07731 | 0.0012 | 13.1328
12.5 | 0.98 | 0.0919 | -0.0074 | 10.6638
13 | 0.9399 | 0.10934 | -0.0189 | 8.5961
13.5 | 0.8961 | 0.12967 | -0.0319 | 6.9106
14 | 0.868 | 0.14823 | -0.0429 | 5.8558
14.5 | 0.8616 | 0.16274 | -0.0513 | 5.2943
15 | 0.8695 | 0.17361 | -0.0576 | 5.0084
15.5 | 0.88 | 0.18364 | -0.0635 | 4.792

## 33. Re 750k Mach 0.00 (1)
BIGFOIL.COM POLAR EXPORT
GA 37-213
GA 37-213 |  |  |  | Cl Max: | 1.309 | at alpha= | 12.5 | deg
JavaFoil+Calcfoil stall+Eppler ext transition |  |  |  | L/D Max: | 115.612 | at alpha= | 5 | deg
Re: | 750000 |  |  | Cd Min: | 0.00627 | at alpha= | 1.5 | deg
Mach: | 0 |  |  | Cl=0 at alpha= | -1.6583 | deg
|  |  |  | @ Cl=0.1, Cd= | 0.0066231
|  |  |  | @ Cl=0.4, Cd= | 0.0062805
|  |  |  | @ Cl=0.6, Cd= | 0.0065367
alpha (deg) | Cl | Cd | Cm | Cl/Cd
-17.5 | -0.549 | 0.1529 | -0.003 | -3.591
-17 | -0.565 | 0.14703 | -0.003 | -3.844
-16.5 | -0.581 | 0.13871 | -0.004 | -4.187
-16 | -0.596 | 0.13353 | -0.004 | -4.461
-15.5 | -0.61 | 0.12317 | -0.004 | -4.95
-15 | -0.622 | 0.11997 | -0.004 | -5.188
-14.5 | -0.634 | 0.11221 | -0.005 | -5.65
-14 | -0.644 | 0.10602 | -0.005 | -6.071
-13.5 | -0.652 | 0.09868 | -0.005 | -6.602
-13 | -0.657 | 0.09378 | -0.005 | -7.005
-12.5 | -0.66 | 0.09117 | -0.006 | -7.237
-12 | -0.66 | 0.08461 | -0.006 | -7.8
-11.5 | -0.657 | 0.0798 | -0.006 | -8.232
-11 | -0.651 | 0.0756 | -0.006 | -8.607
-10.5 | -0.641 | 0.06903 | -0.006 | -9.283
-10 | -0.628 | 0.06544 | -0.007 | -9.59
-9.5 | -0.611 | 0.06113 | -0.007 | -9.989
-9 | -0.59 | 0.0578 | -0.007 | -10.209
-8.5 | -0.566 | 0.05472 | -0.008 | -10.342
-8 | -0.539 | 0.0508 | -0.008 | -10.602
-7.5 | -0.508 | 0.04793 | -0.008 | -10.59
-7 | -0.474 | 0.04516 | -0.009 | -10.494
-6.5 | -0.437 | 0.04255 | -0.01 | -10.282
-6 | -0.399 | 0.03987 | -0.011 | -10.019
-5.5 | -0.441 | 0.01026 | -0.025 | -42.968
-5 | -0.388 | 0.01008 | -0.026 | -38.497
-4.5 | -0.333 | 0.00974 | -0.026 | -34.193
-4 | -0.276 | 0.00962 | -0.027 | -28.74
-3.5 | -0.219 | 0.00933 | -0.028 | -23.439
-3 | -0.16 | 0.0092 | -0.029 | -17.395
-2.5 | -0.101 | 0.009 | -0.029 | -11.182
-2 | -0.041 | 0.00864 | -0.03 | -4.743
-1.5 | 0.019 | 0.0064 | -0.031 | 2.97
-1 | 0.079 | 0.00663 | -0.032 | 11.958
-0.5 | 0.14 | 0.00661 | -0.033 | 21.114
0 | 0.202 | 0.00659 | -0.033 | 30.588
0.5 | 0.262 | 0.0066 | -0.034 | 39.736
1 | 0.323 | 0.00628 | -0.035 | 51.486
1.5 | 0.384 | 0.00627 | -0.036 | 61.181
2 | 0.445 | 0.00631 | -0.037 | 70.47
2.5 | 0.504 | 0.00637 | -0.038 | 79.119
3 | 0.565 | 0.00649 | -0.038 | 86.941
3.5 | 0.625 | 0.00657 | -0.039 | 95.11
4 | 0.684 | 0.00671 | -0.04 | 101.902
4.5 | 0.743 | 0.0068 | -0.041 | 109.339
5 | 0.802 | 0.00693 | -0.042 | 115.612
5.5 | 0.859 | 0.01074 | -0.042 | 80.002
6 | 0.915 | 0.01143 | -0.043 | 80.025
6.5 | 0.97 | 0.01281 | -0.044 | 75.685
7 | 1.022 | 0.01339 | -0.045 | 76.319
7.5 | 1.057 | 0.01475 | -0.045 | 71.638
8 | 1.096 | 0.01575 | -0.045 | 69.551
8.5 | 1.135 | 0.01648 | -0.046 | 68.869
9 | 1.172 | 0.01756 | -0.046 | 66.735
9.5 | 1.205 | 0.01871 | -0.047 | 64.426
10 | 1.235 | 0.01999 | -0.047 | 61.764
10.5 | 1.26 | 0.02138 | -0.048 | 58.941
11 | 1.281 | 0.02335 | -0.048 | 54.848
11.5 | 1.296 | 0.02522 | -0.049 | 51.415
12 | 1.307 | 0.02727 | -0.049 | 47.954
12.5 | 1.309 | 0.02995 | -0.05 | 43.716
13 | 1.293 | 0.03409 | -0.05 | 37.927
13.5 | 1.244 | 0.04688 | -0.048 | 26.527
14 | 1.113 | 0.0956 | -0.033 | 11.64
14.5 | 1.089 | 0.10531 | -0.03 | 10.341
15 | 1.068 | 0.11249 | -0.029 | 9.499
15.5 | 1.044 | 0.11926 | -0.028 | 8.757
16 | 1.017 | 0.12802 | -0.027 | 7.942
16.5 | 0.989 | 0.13467 | -0.026 | 7.341
17 | 0.959 | 0.14332 | -0.027 | 6.691
17.5 | 0.927 | 0.15241 | -0.025 | 6.08

## 34. Re 750k Mach 0.00 (2)
BIGFOIL.COM POLAR EXPORT
GA 37-213
GA 37-213 |  |  |  | Cl Max: | 1.3405 | at alpha= | 17 | deg
XFOIL ncrit=9 |  |  |  | L/D Max: | 106.345 | at alpha= | 5 | deg
Re: | 750000 |  |  | Cd Min: | 0.14026 | at alpha= | 20 | deg
Mach: | 0 |  |  | Cl=0 at alpha= | -1.6082 | deg
|  |  |  | @ Cl=0.1, Cd= | 0.0065382
|  |  |  | @ Cl=0.4, Cd= | 0.0065316
|  |  |  | @ Cl=0.6, Cd= | 0.0066423
alpha (deg) | Cl | Cd | Cm | Cl/Cd
-8.5 | -0.6911 | 0.02722 | -0.0403 | -25.3894
-8 | -0.6554 | 0.02296 | -0.0387 | -28.5453
-7.5 | -0.6114 | 0.01982 | -0.0375 | -30.8476
-7 | -0.5631 | 0.01779 | -0.0367 | -31.6526
-6.5 | -0.5133 | 0.01602 | -0.036 | -32.0412
-6 | -0.4629 | 0.01454 | -0.0352 | -31.8363
-5.5 | -0.411 | 0.01361 | -0.0347 | -30.1984
-5 | -0.3625 | 0.0121 | -0.0339 | -29.9587
-4.5 | -0.3094 | 0.01135 | -0.0337 | -27.2599
-4 | -0.2567 | 0.0105 | -0.0334 | -24.4476
-3.5 | -0.2019 | 0.01001 | -0.0334 | -20.1698
-3 | -0.1466 | 0.00945 | -0.0334 | -15.5132
-2.5 | -0.096 | 0.00797 | -0.0334 | -12.0452
-2 | -0.0442 | 0.00685 | -0.0334 | -6.4526
-1.5 | 0.0122 | 0.00667 | -0.0336 | 1.8291
-1 | 0.0688 | 0.00656 | -0.0338 | 10.4878
0 | 0.1833 | 0.00648 | -0.0344 | 28.287
0.5 | 0.2408 | 0.00647 | -0.0348 | 37.2179
1 | 0.298 | 0.00647 | -0.0351 | 46.0587
1.5 | 0.3551 | 0.0065 | -0.0354 | 54.6308
2 | 0.4119 | 0.00654 | -0.0356 | 62.9817
2.5 | 0.4683 | 0.00654 | -0.0357 | 71.6055
3 | 0.5239 | 0.00657 | -0.0356 | 79.7412
3.5 | 0.5796 | 0.00662 | -0.0356 | 87.5529
4 | 0.6345 | 0.00668 | -0.0354 | 94.985
4.5 | 0.688 | 0.00676 | -0.0349 | 101.7751
5 | 0.7391 | 0.00695 | -0.034 | 106.3453
5.5 | 0.7868 | 0.0074 | -0.0326 | 106.3243
6.5 | 0.8855 | 0.01073 | -0.0336 | 82.5256
7 | 0.9317 | 0.01168 | -0.0328 | 79.7688
7.5 | 0.9772 | 0.01259 | -0.0318 | 77.6172
8 | 1.0202 | 0.01361 | -0.0305 | 74.9596
8.5 | 1.0614 | 0.01462 | -0.0288 | 72.5992
9 | 1.0974 | 0.01581 | -0.0264 | 69.4118
9.5 | 1.1322 | 0.0168 | -0.0238 | 67.3929
10 | 1.1502 | 0.01841 | -0.019 | 62.4769
10.5 | 1.1776 | 0.01978 | -0.0162 | 59.5349
11 | 1.2002 | 0.02164 | -0.0133 | 55.4621
11.5 | 1.2168 | 0.02411 | -0.0104 | 50.4687
12 | 1.2425 | 0.02608 | -0.0085 | 47.6419
12.5 | 1.264 | 0.02848 | -0.0068 | 44.382
13 | 1.2696 | 0.03236 | -0.0044 | 39.2336
13.5 | 1.292 | 0.03494 | -0.0034 | 36.9777
14 | 1.3096 | 0.03805 | -0.0024 | 34.4179
14.5 | 1.3232 | 0.04168 | -0.0017 | 31.7466
15 | 1.3213 | 0.04708 | -0.0011 | 28.065
15.5 | 1.3287 | 0.05188 | -0.0012 | 25.611
16 | 1.3376 | 0.05683 | -0.0019 | 23.5369
16.5 | 1.3391 | 0.06293 | -0.0031 | 21.2792
17 | 1.3405 | 0.06944 | -0.0051 | 19.3044
17.5 | 1.3353 | 0.07724 | -0.0078 | 17.2877
18 | 1.3196 | 0.08709 | -0.0118 | 15.1521
18.5 | 1.291 | 0.09971 | -0.0174 | 12.9475
19 | 1.2719 | 0.11176 | -0.0238 | 11.3806
19.5 | 1.2483 | 0.12537 | -0.0316 | 9.9569
20 | 1.222 | 0.14026 | -0.0408 | 8.7124

## 35. Re 750k Mach 0.10 (1)
BIGFOIL.COM POLAR EXPORT
GA 37-213
GA 37-213 |  |  |  | Cl Max: | 1.3 | at alpha= | 12 | deg
JavaFoil+Calcfoil stall+Eppler ext transition |  |  |  | L/D Max: | 115.511 | at alpha= | 5 | deg
Re: | 750000 |  |  | Cd Min: | 0.00627 | at alpha= | 1 | deg
Mach: | 0.1 |  |  | Cl=0 at alpha= | -1.6583 | deg
|  |  |  | @ Cl=0.1, Cd= | 0.0065967
|  |  |  | @ Cl=0.4, Cd= | 0.0062823
|  |  |  | @ Cl=0.6, Cd= | 0.0065295
alpha (deg) | Cl | Cd | Cm | Cl/Cd
-17 | -0.519 | 0.14807 | -0.003 | -3.502
-16.5 | -0.537 | 0.14038 | -0.004 | -3.825
-16 | -0.555 | 0.13512 | -0.004 | -4.107
-15.5 | -0.572 | 0.12734 | -0.004 | -4.492
-15 | -0.588 | 0.11778 | -0.004 | -4.993
-14.5 | -0.603 | 0.11339 | -0.005 | -5.317
-14 | -0.616 | 0.10766 | -0.005 | -5.72
-13.5 | -0.627 | 0.09994 | -0.005 | -6.272
-13 | -0.635 | 0.09585 | -0.005 | -6.63
-12.5 | -0.642 | 0.08893 | -0.006 | -7.213
-12 | -0.644 | 0.08674 | -0.006 | -7.43
-11.5 | -0.644 | 0.0826 | -0.006 | -7.799
-11 | -0.64 | 0.07528 | -0.006 | -8.508
-10.5 | -0.633 | 0.07042 | -0.007 | -8.989
-10 | -0.622 | 0.06625 | -0.007 | -9.384
-9.5 | -0.606 | 0.06203 | -0.007 | -9.778
-9 | -0.587 | 0.05787 | -0.007 | -10.149
-8.5 | -0.564 | 0.05478 | -0.008 | -10.303
-8 | -0.538 | 0.05108 | -0.008 | -10.533
-7.5 | -0.508 | 0.04817 | -0.008 | -10.541
-7 | -0.475 | 0.04535 | -0.009 | -10.466
-6.5 | -0.438 | 0.04269 | -0.01 | -10.271
-6 | -0.401 | 0.0401 | -0.011 | -9.987
-5.5 | -0.36 | 0.03758 | -0.012 | -9.569
-5 | -0.39 | 0.01008 | -0.026 | -38.657
-4.5 | -0.334 | 0.00982 | -0.026 | -34.058
-4 | -0.278 | 0.00957 | -0.027 | -29.026
-3.5 | -0.22 | 0.0094 | -0.028 | -23.363
-3 | -0.161 | 0.00924 | -0.029 | -17.407
-2.5 | -0.101 | 0.00907 | -0.03 | -11.157
-2 | -0.041 | 0.00866 | -0.03 | -4.754
-1.5 | 0.019 | 0.0064 | -0.031 | 2.985
-1 | 0.08 | 0.00657 | -0.032 | 12.131
-0.5 | 0.14 | 0.00665 | -0.033 | 21.086
0 | 0.203 | 0.00659 | -0.034 | 30.734
0.5 | 0.264 | 0.00661 | -0.034 | 39.893
1 | 0.325 | 0.00627 | -0.035 | 51.769
1.5 | 0.386 | 0.00628 | -0.036 | 61.434
2 | 0.447 | 0.00629 | -0.037 | 71.094
2.5 | 0.507 | 0.00638 | -0.038 | 79.45
3 | 0.567 | 0.00647 | -0.039 | 87.631
3.5 | 0.628 | 0.00658 | -0.039 | 95.444
4 | 0.688 | 0.00669 | -0.04 | 102.747
4.5 | 0.747 | 0.00684 | -0.041 | 109.219
5 | 0.806 | 0.00697 | -0.042 | 115.511
5.5 | 0.863 | 0.0108 | -0.043 | 79.901
6 | 0.919 | 0.0115 | -0.043 | 79.913
6.5 | 0.974 | 0.01289 | -0.044 | 75.603
7 | 1.027 | 0.01348 | -0.045 | 76.165
7.5 | 1.057 | 0.015 | -0.045 | 70.44
8 | 1.099 | 0.01594 | -0.045 | 68.921
8.5 | 1.138 | 0.0167 | -0.046 | 68.143
9 | 1.174 | 0.01778 | -0.047 | 66.047
9.5 | 1.207 | 0.01901 | -0.047 | 63.454
10 | 1.235 | 0.02035 | -0.048 | 60.674
10.5 | 1.259 | 0.02172 | -0.048 | 57.945
11 | 1.278 | 0.02376 | -0.049 | 53.775
11.5 | 1.291 | 0.02574 | -0.049 | 50.178
12 | 1.3 | 0.02792 | -0.05 | 46.553
12.5 | 1.297 | 0.03097 | -0.05 | 41.9
13 | 1.262 | 0.03863 | -0.049 | 32.681
13.5 | 1.118 | 0.08764 | -0.035 | 12.756
14 | 1.089 | 0.0995 | -0.031 | 10.947
14.5 | 1.068 | 0.1067 | -0.03 | 10.008
15 | 1.04 | 0.11514 | -0.027 | 9.028
15.5 | 1.012 | 0.12241 | -0.027 | 8.269
16 | 0.982 | 0.12923 | -0.026 | 7.598
16.5 | 0.948 | 0.13765 | -0.024 | 6.887
17 | 0.914 | 0.14688 | -0.025 | 6.222

## 36. Re 750k Mach 0.10 (2)
BIGFOIL.COM POLAR EXPORT
GA 37-213
GA 37-213 |  |  |  | Cl Max: | 1.3255 | at alpha= | 16 | deg
XFOIL ncrit=9 |  |  |  | L/D Max: | 106.243 | at alpha= | 5 | deg
Re: | 750000 |  |  | Cd Min: | 0.23848 | at alpha= | -20 | deg
Mach: | 0.1 |  |  | Cl=0 at alpha= | -1.6083 | deg
|  |  |  | @ Cl=0.1, Cd= | 0.0065579
|  |  |  | @ Cl=0.4, Cd= | 0.0065574
|  |  |  | @ Cl=0.6, Cd= | 0.0066651
alpha (deg) | Cl | Cd | Cm | Cl/Cd
-20 | -0.7118 | 0.23848 | 0.0524 | -2.9847
-19.5 | -0.6934 | 0.23265 | 0.0489 | -2.9804
-19 | -0.6759 | 0.22668 | 0.0449 | -2.9817
-18.5 | -0.6587 | 0.22028 | 0.0409 | -2.9903
-18 | -0.642 | 0.2134 | 0.0367 | -3.0084
-17.5 | -0.6298 | 0.20466 | 0.0309 | -3.0773
-16.5 | -0.5978 | 0.19002 | 0.0236 | -3.146
-16 | -0.5812 | 0.1836 | 0.0201 | -3.1656
-15.5 | -0.5661 | 0.17666 | 0.0163 | -3.2045
-15 | -0.5527 | 0.16882 | 0.0121 | -3.2739
-14.5 | -0.5487 | 0.15806 | 0.0054 | -3.4715
-13.5 | -0.5272 | 0.14212 | -0.0014 | -3.7095
-13 | -0.5139 | 0.13553 | -0.0044 | -3.7918
-12.5 | -0.5052 | 0.12757 | -0.0083 | -3.9602
-12 | -0.501 | 0.11841 | -0.0129 | -4.2311
-11.5 | -0.5118 | 0.10291 | -0.0221 | -4.9733
-11 | -0.5313 | 0.08382 | -0.0342 | -6.3386
-10.5 | -0.5738 | 0.0681 | -0.047 | -8.4258
-9 | -0.6582 | 0.04455 | -0.0485 | -14.7744
-8.5 | -0.6433 | 0.04022 | -0.0463 | -15.9945
-8 | -0.6553 | 0.02428 | -0.0398 | -26.9893
-7.5 | -0.6134 | 0.02064 | -0.0383 | -29.719
-7 | -0.5657 | 0.01828 | -0.0373 | -30.9464
-6.5 | -0.5158 | 0.01636 | -0.0365 | -31.5281
-6 | -0.4651 | 0.01477 | -0.0358 | -31.4895
-5.5 | -0.4132 | 0.01369 | -0.0351 | -30.1826
-5 | -0.3643 | 0.01221 | -0.0343 | -29.8362
-4.5 | -0.311 | 0.01142 | -0.034 | -27.2329
-4 | -0.258 | 0.01056 | -0.0337 | -24.4318
-3 | -0.1474 | 0.00949 | -0.0337 | -15.5321
-2.5 | -0.0956 | 0.00816 | -0.0337 | -11.7157
-2 | -0.0445 | 0.00687 | -0.0336 | -6.4774
-1.5 | 0.0123 | 0.00668 | -0.0338 | 1.8413
-1 | 0.0692 | 0.00659 | -0.034 | 10.5008
-0.5 | 0.1268 | 0.00653 | -0.0343 | 19.4181
0 | 0.1844 | 0.00651 | -0.0346 | 28.3257
0.5 | 0.2423 | 0.00649 | -0.035 | 37.3344
1 | 0.2998 | 0.0065 | -0.0353 | 46.1231
1.5 | 0.3574 | 0.00652 | -0.0356 | 54.816
2 | 0.4144 | 0.00657 | -0.0358 | 63.0746
2.5 | 0.4712 | 0.00657 | -0.0359 | 71.7199
3 | 0.5272 | 0.00658 | -0.0358 | 80.1216
4 | 0.6384 | 0.00671 | -0.0356 | 95.1416
4.5 | 0.6924 | 0.00679 | -0.0351 | 101.9735
5 | 0.7437 | 0.007 | -0.0341 | 106.2429
5.5 | 0.7909 | 0.00752 | -0.0325 | 105.1729
6.5 | 0.8897 | 0.01085 | -0.0334 | 82
7 | 0.9363 | 0.01178 | -0.0325 | 79.4822
7.5 | 0.9813 | 0.01275 | -0.0314 | 76.9647
8 | 1.0242 | 0.01376 | -0.0299 | 74.4331
8.5 | 1.065 | 0.0148 | -0.0281 | 71.9595
9 | 1.1003 | 0.01601 | -0.0255 | 68.7258
9.5 | 1.1311 | 0.01708 | -0.0221 | 66.2237
10 | 1.1498 | 0.01876 | -0.0176 | 61.29
10.5 | 1.1765 | 0.02028 | -0.0148 | 58.0128
11 | 1.1965 | 0.02242 | -0.0118 | 53.3675
11.5 | 1.2157 | 0.02482 | -0.0091 | 48.9807
12 | 1.2403 | 0.02696 | -0.0072 | 46.0052
12.5 | 1.2599 | 0.02961 | -0.0054 | 42.5498
13 | 1.2675 | 0.03344 | -0.0033 | 37.9037
13.5 | 1.2878 | 0.03633 | -0.0022 | 35.4473
14 | 1.3042 | 0.03967 | -0.0013 | 32.8762
14.5 | 1.3145 | 0.04375 | -0.0007 | 30.0457
15 | 1.3105 | 0.04962 | -0.0002 | 26.4107
15.5 | 1.3199 | 0.05443 | -0.0006 | 24.2495
16 | 1.3255 | 0.06 | -0.0016 | 22.0917
16.5 | 1.3246 | 0.06669 | -0.0032 | 19.862
17 | 1.323 | 0.07393 | -0.0057 | 17.8953
17.5 | 1.3128 | 0.08285 | -0.0092 | 15.8455
18 | 1.2902 | 0.09427 | -0.0142 | 13.6862
18.5 | 1.2613 | 0.10774 | -0.0209 | 11.7069
19 | 1.2368 | 0.12143 | -0.0287 | 10.1853
19.5 | 1.2081 | 0.13676 | -0.038 | 8.8337
20 | 1.176 | 0.15371 | -0.0488 | 7.6508

## 37. Re 750k Mach 0.25 (1)
BIGFOIL.COM POLAR EXPORT
GA 37-213
GA 37-213 |  |  |  | Cl Max: | 1.247 | at alpha= | 11 | deg
JavaFoil+Calcfoil stall+Eppler ext transition |  |  |  | L/D Max: | 115.667 | at alpha= | 5 | deg
Re: | 750000 |  |  | Cd Min: | 0.00638 | at alpha= | 2 | deg
Mach: | 0.25 |  |  | Cl=0 at alpha= | -1.6613 | deg
|  |  |  | @ Cl=0.1, Cd= | 0.0065355
|  |  |  | @ Cl=0.4, Cd= | 0.0063894
|  |  |  | @ Cl=0.6, Cd= | 0.0065992
alpha (deg) | Cl | Cd | Cm | Cl/Cd
-15 | -0.253 | 0.12302 | -0.005 | -2.053
-14.5 | -0.308 | 0.11537 | -0.005 | -2.669
-14 | -0.357 | 0.11359 | -0.005 | -3.144
-13.5 | -0.402 | 0.10601 | -0.006 | -3.788
-13 | -0.442 | 0.10066 | -0.006 | -4.387
-12.5 | -0.477 | 0.0946 | -0.006 | -5.043
-12 | -0.507 | 0.08827 | -0.006 | -5.747
-11.5 | -0.532 | 0.08208 | -0.007 | -6.483
-11 | -0.551 | 0.0774 | -0.007 | -7.117
-10.5 | -0.563 | 0.07263 | -0.007 | -7.756
-10 | -0.569 | 0.06877 | -0.007 | -8.28
-9.5 | -0.569 | 0.06548 | -0.007 | -8.689
-9 | -0.562 | 0.06069 | -0.008 | -9.261
-8.5 | -0.549 | 0.0568 | -0.008 | -9.663
-8 | -0.53 | 0.05249 | -0.008 | -10.095
-7.5 | -0.505 | 0.04912 | -0.009 | -10.289
-7 | -0.476 | 0.046 | -0.009 | -10.352
-6.5 | -0.443 | 0.04326 | -0.01 | -10.236
-6 | -0.406 | 0.04079 | -0.01 | -9.949
-5.5 | -0.366 | 0.03796 | -0.012 | -9.649
-5 | -0.398 | 0.01029 | -0.026 | -38.662
-4.5 | -0.342 | 0.00996 | -0.027 | -34.378
-4 | -0.285 | 0.00978 | -0.028 | -29.123
-3.5 | -0.225 | 0.00955 | -0.029 | -23.615
-3 | -0.165 | 0.00942 | -0.03 | -17.524
-2.5 | -0.104 | 0.00904 | -0.03 | -11.494
-2 | -0.042 | 0.00893 | -0.031 | -4.74
-1.5 | 0.02 | 0.00646 | -0.032 | 3.038
-1 | 0.082 | 0.00646 | -0.033 | 12.672
-0.5 | 0.144 | 0.00672 | -0.034 | 21.431
0 | 0.208 | 0.0067 | -0.035 | 31.055
0.5 | 0.271 | 0.00668 | -0.035 | 40.54
1 | 0.334 | 0.00639 | -0.036 | 52.224
1.5 | 0.396 | 0.00639 | -0.037 | 62.056
2 | 0.459 | 0.00638 | -0.038 | 71.974
2.5 | 0.521 | 0.00648 | -0.039 | 80.346
3 | 0.583 | 0.00658 | -0.04 | 88.637
3.5 | 0.645 | 0.00665 | -0.04 | 96.968
4 | 0.706 | 0.0068 | -0.041 | 103.798
4.5 | 0.767 | 0.00693 | -0.042 | 110.658
5 | 0.827 | 0.00715 | -0.043 | 115.667
5.5 | 0.886 | 0.01118 | -0.044 | 79.188
6 | 0.943 | 0.01194 | -0.045 | 78.924
6.5 | 0.988 | 0.01401 | -0.045 | 70.493
7 | 1.029 | 0.01496 | -0.045 | 68.759
7.5 | 1.074 | 0.01589 | -0.046 | 67.542
8 | 1.114 | 0.01699 | -0.046 | 65.603
8.5 | 1.15 | 0.01784 | -0.047 | 64.486
9 | 1.182 | 0.01914 | -0.048 | 61.771
9.5 | 1.208 | 0.02063 | -0.048 | 58.58
10 | 1.228 | 0.02257 | -0.049 | 54.414
10.5 | 1.242 | 0.02426 | -0.049 | 51.211
11 | 1.247 | 0.02646 | -0.05 | 47.13
11.5 | 1.24 | 0.02999 | -0.05 | 41.351
12 | 1.179 | 0.04472 | -0.047 | 26.369
12.5 | 1.053 | 0.08784 | -0.03 | 11.988
13 | 1.017 | 0.096 | -0.026 | 10.59
13.5 | 0.976 | 0.10309 | -0.024 | 9.47
14 | 0.929 | 0.11142 | -0.023 | 8.334
14.5 | 0.873 | 0.12039 | -0.022 | 7.248
15 | 0.81 | 0.16682 | -0.021 | 4.854
15.5 | 0.741 | 0.13876 | -0.022 | 5.341
16 | 0.668 | 0.15494 | -0.024 | 4.31

## 38. Re 750k Mach 0.25 (2)
BIGFOIL.COM POLAR EXPORT
GA 37-213
GA 37-213 |  |  |  | Cl Max: | 1.2646 | at alpha= | 14 | deg
XFOIL ncrit=9 |  |  |  | L/D Max: | 106.741 | at alpha= | 5 | deg
Re: | 750000 |  |  | Cd Min: | 0.24348 | at alpha= | -20 | deg
Mach: | 0.25 |  |  | Cl=0 at alpha= | -1.6105 | deg
|  |  |  | @ Cl=0.1, Cd= | 0.0066668
|  |  |  | @ Cl=0.4, Cd= | 0.0066558
|  |  |  | @ Cl=0.6, Cd= | 0.0067558
alpha (deg) | Cl | Cd | Cm | Cl/Cd
-20 | -0.7235 | 0.24348 | 0.0554 | -2.9715
-19.5 | -0.7043 | 0.23734 | 0.0516 | -2.9675
-19 | -0.6858 | 0.23108 | 0.0475 | -2.9678
-18.5 | -0.6677 | 0.2244 | 0.0432 | -2.9755
-18 | -0.6498 | 0.21728 | 0.0389 | -2.9906
-17.5 | -0.6362 | 0.20859 | 0.0329 | -3.05
-17 | -0.6227 | 0.20025 | 0.0279 | -3.1096
-16.5 | -0.601 | 0.19404 | 0.0256 | -3.0973
-16 | -0.5834 | 0.18738 | 0.0218 | -3.1135
-15.5 | -0.567 | 0.18025 | 0.0178 | -3.1456
-15 | -0.5551 | 0.17133 | 0.0125 | -3.2399
-14.5 | -0.5466 | 0.16193 | 0.0067 | -3.3755
-14 | -0.5363 | 0.1528 | 0.0026 | -3.5098
-13.5 | -0.5178 | 0.14695 | 0.0005 | -3.5236
-13 | -0.504 | 0.13995 | -0.0029 | -3.6013
-12.5 | -0.494 | 0.13188 | -0.0069 | -3.7458
-12 | -0.4939 | 0.12005 | -0.014 | -4.1141
-11.5 | -0.4927 | 0.10903 | -0.02 | -4.5189
-11 | -0.5013 | 0.09714 | -0.0258 | -5.1606
-10.5 | -0.5001 | 0.08868 | -0.0301 | -5.6394
-10 | -0.5015 | 0.07771 | -0.0381 | -6.4535
-9.5 | -0.534 | 0.06012 | -0.055 | -8.8822
-9 | -0.575 | 0.05257 | -0.056 | -10.9378
-8.5 | -0.5988 | 0.04719 | -0.0523 | -12.6891
-8 | -0.5978 | 0.04139 | -0.0497 | -14.4431
-7.5 | -0.5809 | 0.03709 | -0.0458 | -15.6619
-7 | -0.5724 | 0.02326 | -0.042 | -24.6088
-6.5 | -0.5282 | 0.01878 | -0.04 | -28.1257
-6 | -0.477 | 0.01626 | -0.0387 | -29.3358
-5.5 | -0.4244 | 0.01448 | -0.0377 | -29.3094
-5 | -0.3734 | 0.01285 | -0.0366 | -29.0584
-4.5 | -0.3196 | 0.0119 | -0.0359 | -26.8571
-4 | -0.2642 | 0.01109 | -0.0354 | -23.8233
-3.5 | -0.2087 | 0.01029 | -0.0351 | -20.2818
-3 | -0.1517 | 0.00974 | -0.0349 | -15.5749
-2.5 | -0.0945 | 0.00906 | -0.035 | -10.4305
-2 | -0.0458 | 0.00701 | -0.0347 | -6.5335
-1.5 | 0.013 | 0.0068 | -0.0349 | 1.9118
-1 | 0.0718 | 0.0067 | -0.0351 | 10.7164
-0.5 | 0.1312 | 0.00663 | -0.0353 | 19.7888
0 | 0.1908 | 0.00662 | -0.0357 | 28.8218
0.5 | 0.2505 | 0.0066 | -0.0361 | 37.9545
1 | 0.3101 | 0.00663 | -0.0364 | 46.7722
1.5 | 0.3695 | 0.00663 | -0.0367 | 55.7315
2 | 0.4286 | 0.00668 | -0.037 | 64.1617
2.5 | 0.4872 | 0.0067 | -0.037 | 72.7164
3 | 0.5454 | 0.00669 | -0.0369 | 81.5247
3.5 | 0.6035 | 0.00676 | -0.0368 | 89.2751
4 | 0.6611 | 0.00684 | -0.0366 | 96.652
4.5 | 0.7166 | 0.00695 | -0.0359 | 103.1079
5 | 0.7696 | 0.00721 | -0.0347 | 106.7406
5.5 | 0.8108 | 0.00835 | -0.0319 | 97.1018
6 | 0.8655 | 0.01031 | -0.0332 | 83.9476
6.5 | 0.9123 | 0.01148 | -0.0321 | 79.4686
7 | 0.9589 | 0.01247 | -0.0307 | 76.8966
7.5 | 1.0017 | 0.0136 | -0.0287 | 73.6544
8 | 1.0415 | 0.01477 | -0.0262 | 70.5146
8.5 | 1.0754 | 0.01597 | -0.0228 | 67.3388
9 | 1.1004 | 0.01734 | -0.0182 | 63.4602
9.5 | 1.1211 | 0.01927 | -0.0141 | 58.1785
10 | 1.1457 | 0.02126 | -0.0109 | 53.8899
10.5 | 1.1691 | 0.02353 | -0.0081 | 49.6855
11 | 1.1806 | 0.02684 | -0.0049 | 43.9866
11.5 | 1.2048 | 0.02941 | -0.0029 | 40.9657
12 | 1.2248 | 0.03244 | -0.001 | 37.7559
12.5 | 1.2283 | 0.03702 | 0.0012 | 33.1794
13 | 1.2454 | 0.04068 | 0.0024 | 30.6146
13.5 | 1.2567 | 0.04505 | 0.0032 | 27.8957
14 | 1.2646 | 0.05009 | 0.0033 | 25.2466
14.5 | 1.2531 | 0.05761 | 0.0027 | 21.7514
15 | 1.2509 | 0.06475 | 0.0012 | 19.3189
15.5 | 1.2416 | 0.07339 | -0.0016 | 16.9178
16 | 1.2264 | 0.08356 | -0.0058 | 14.6769
16.5 | 1.2017 | 0.09608 | -0.012 | 12.5073
17 | 1.177 | 0.10974 | -0.0197 | 10.7254
17.5 | 1.14 | 0.12678 | -0.03 | 8.992
18 | 1.0947 | 0.14702 | -0.0428 | 7.4459
18.5 | 0.9134 | 0.21443 | -0.0796 | 4.2597
19 | 0.9178 | 0.22727 | -0.0862 | 4.0384

## 39. Re 750k Mach 0.50 (1)
BIGFOIL.COM POLAR EXPORT
GA 37-213
GA 37-213 |  |  |  | Cl Max: | 1.205 | at alpha= | 20 | deg
JavaFoil+Calcfoil stall+Eppler ext transition |  |  |  | L/D Max: | 111.547 | at alpha= | 4.5 | deg
Re: | 750000 |  |  | Cd Min: | 0.00677 | at alpha= | -1 | deg
Mach: | 0.5 |  |  | Cl=0 at alpha= | -1.6594 | deg
|  |  |  | @ Cl=0.1, Cd= | 0.006799
|  |  |  | @ Cl=0.4, Cd= | 0.0070906
|  |  |  | @ Cl=0.6, Cd= | 0.0070261
alpha (deg) | Cl | Cd | Cm | Cl/Cd
-20 | -1.002 | 0.20961 | -0.003 | -4.78
-19.5 | -0.976 | 0.20417 | -0.004 | -4.78
-19 | -0.95 | 0.1971 | -0.004 | -4.819
-18.5 | -0.924 | 0.19152 | -0.004 | -4.826
-18 | -0.895 | 0.1834 | -0.005 | -4.881
-17.5 | -0.867 | 0.17737 | -0.005 | -4.891
-17 | -0.841 | 0.17363 | -0.005 | -4.842
-16.5 | -0.814 | 0.16686 | -0.005 | -4.878
-16 | -0.787 | 0.161 | -0.006 | -4.89
-15.5 | -0.761 | 0.1561 | -0.006 | -4.872
-15 | -0.734 | 0.15146 | -0.006 | -4.844
-14.5 | -0.707 | 0.14907 | -0.007 | -4.742
-14 | -0.68 | 0.14269 | -0.007 | -4.766
-13.5 | -0.653 | 0.13304 | -0.008 | -4.911
-13 | -0.625 | 0.1259 | -0.007 | -4.962
-12.5 | -0.597 | 0.11804 | -0.007 | -5.061
-12 | -0.57 | 0.11718 | -0.008 | -4.867
-11.5 | -0.543 | 0.11404 | -0.008 | -4.764
-11 | -0.516 | 0.11084 | -0.008 | -4.656
-10.5 | -0.489 | 0.10782 | -0.009 | -4.534
-10 | -0.462 | 0.1016 | -0.009 | -4.544
-9.5 | -0.434 | 0.09897 | -0.01 | -4.389
-9 | -0.407 | 0.08951 | -0.009 | -4.542
-8.5 | -0.379 | 0.08674 | -0.01 | -4.371
-8 | -0.352 | 0.05491 | -0.011 | -6.411
-7.5 | -0.324 | 0.06143 | -0.01 | -5.275
-7 | -0.296 | 0.05116 | -0.01 | -5.794
-6.5 | -0.269 | 0.04874 | -0.011 | -5.515
-6 | -0.363 | 0.04828 | -0.01 | -7.529
-5.5 | -0.37 | 0.04188 | -0.011 | -8.825
-5 | -0.341 | 0.03878 | -0.011 | -8.806
-4.5 | -0.301 | 0.03587 | -0.012 | -8.389
-4 | -0.313 | 0.01042 | -0.031 | -30.034
-3.5 | -0.25 | 0.01007 | -0.032 | -24.79
-3 | -0.183 | 0.00986 | -0.033 | -18.602
-2.5 | -0.116 | 0.00951 | -0.034 | -12.177
-2 | -0.047 | 0.00922 | -0.035 | -5.121
-1.5 | 0.022 | 0.00915 | -0.036 | 2.397
-1 | 0.092 | 0.00677 | -0.037 | 13.519
-0.5 | 0.161 | 0.00702 | -0.038 | 22.936
0 | 0.233 | 0.00697 | -0.039 | 33.369
0.5 | 0.303 | 0.00702 | -0.04 | 43.118
1 | 0.373 | 0.00716 | -0.041 | 52.077
1.5 | 0.443 | 0.00698 | -0.041 | 63.483
2 | 0.513 | 0.00692 | -0.042 | 74.202
2.5 | 0.582 | 0.007 | -0.043 | 83.126
3 | 0.651 | 0.0071 | -0.044 | 91.655
3.5 | 0.72 | 0.00725 | -0.045 | 99.337
4 | 0.788 | 0.00744 | -0.046 | 105.905
4.5 | 0.854 | 0.00766 | -0.047 | 111.547
5 | 0.901 | 0.01329 | -0.047 | 67.746
5.5 | 0.957 | 0.01439 | -0.048 | 66.505
6 | 1.008 | 0.01631 | -0.048 | 61.789
6.5 | 1.055 | 0.01759 | -0.049 | 59.977
7 | 1.09 | 0.01918 | -0.05 | 56.86
7.5 | 1.109 | 0.0213 | -0.05 | 52.076
8 | 1.101 | 0.02341 | -0.051 | 47.013
8.5 | 1.013 | 0.02781 | -0.05 | 36.441
9 | 0.593 | 0.09388 | -0.021 | 6.318
9.5 | 0.621 | 0.07791 | -0.022 | 7.971
10 | 0.649 | 0.09911 | -0.023 | 6.546
10.5 | 0.677 | 0.11003 | -0.026 | 6.154
11 | 0.704 | 0.11376 | -0.026 | 6.192
11.5 | 0.732 | 0.11549 | -0.026 | 6.337
12 | 0.76 | 0.12101 | -0.027 | 6.277
12.5 | 0.788 | 0.12414 | -0.029 | 6.349
13 | 0.817 | 0.14136 | -0.031 | 5.779
13.5 | 0.844 | 0.14563 | -0.032 | 5.797
14 | 0.872 | 0.149 | -0.033 | 5.851
14.5 | 0.899 | 0.15522 | -0.033 | 5.793
15 | 0.927 | 0.16094 | -0.034 | 5.761
15.5 | 0.956 | 0.16379 | -0.036 | 5.839
16 | 0.988 | 0.16877 | -0.039 | 5.852
16.5 | 1.012 | 0.17747 | -0.038 | 5.703
17 | 1.039 | 0.18461 | -0.039 | 5.627
17.5 | 1.066 | 0.18875 | -0.04 | 5.648
18 | 1.093 | 0.1957 | -0.04 | 5.585
18.5 | 1.12 | 0.19931 | -0.041 | 5.621
19 | 1.149 | 0.20731 | -0.042 | 5.541
19.5 | 1.181 | 0.21597 | -0.045 | 5.468
20 | 1.205 | 0.21736 | -0.044 | 5.543

## 40. Re 750k Mach 0.50 (2)
BIGFOIL.COM POLAR EXPORT
GA 37-213
GA 37-213 |  |  |  | Cl Max: | 1.1137 | at alpha= | 10.5 | deg
XFOIL ncrit=9 |  |  |  | L/D Max: | 105.243 | at alpha= | 4.5 | deg
Re: | 750000 |  |  | Cd Min: | 0.26839 | at alpha= | -20 | deg
Mach: | 0.5 |  |  | Cl=0 at alpha= | -1.6335 | deg
|  |  |  | @ Cl=0.1, Cd= | 0.007155
|  |  |  | @ Cl=0.4, Cd= | 0.007196
|  |  |  | @ Cl=0.6, Cd= | 0.0072821
alpha (deg) | Cl | Cd | Cm | Cl/Cd
-20 | -0.7852 | 0.26839 | 0.0693 | -2.9256
-19.5 | -0.7624 | 0.26065 | 0.0641 | -2.925
-19 | -0.7396 | 0.25264 | 0.0589 | -2.9275
-18.5 | -0.7169 | 0.24419 | 0.0536 | -2.9358
-18 | -0.6952 | 0.23531 | 0.0476 | -2.9544
-17.5 | -0.6762 | 0.22664 | 0.0413 | -2.9836
-17 | -0.651 | 0.21864 | 0.0381 | -2.9775
-16.5 | -0.6284 | 0.21103 | 0.0335 | -2.9778
-16 | -0.6064 | 0.20305 | 0.0287 | -2.9865
-15.5 | -0.5854 | 0.19454 | 0.0236 | -3.0091
-15 | -0.5714 | 0.18509 | 0.0164 | -3.0871
-14.5 | -0.5482 | 0.17663 | 0.013 | -3.1037
-14 | -0.5266 | 0.16917 | 0.0093 | -3.1128
-13.5 | -0.5066 | 0.1615 | 0.0051 | -3.1368
-13 | -0.4923 | 0.15222 | -0.0011 | -3.2341
-12.5 | -0.4802 | 0.14269 | -0.0072 | -3.3653
-12 | -0.4657 | 0.13372 | -0.0112 | -3.4827
-11.5 | -0.447 | 0.12654 | -0.0141 | -3.5325
-11 | -0.4198 | 0.11736 | -0.0224 | -3.577
-10.5 | -0.4122 | 0.10952 | -0.0255 | -3.7637
-10 | -0.4116 | 0.09846 | -0.0327 | -4.1804
-9 | -0.4095 | 0.07987 | -0.042 | -5.1271
-8.5 | -0.4084 | 0.07112 | -0.047 | -5.7424
-8 | -0.4201 | 0.05928 | -0.0563 | -7.0867
-7 | -0.4833 | 0.04163 | -0.0625 | -11.6094
-6.5 | -0.5029 | 0.03327 | -0.0586 | -15.1157
-6 | -0.4899 | 0.02721 | -0.0549 | -18.0044
-5.5 | -0.4567 | 0.02171 | -0.0513 | -21.0364
-5 | -0.4055 | 0.01768 | -0.0484 | -22.9355
-4.5 | -0.3487 | 0.01492 | -0.0463 | -23.3713
-4 | -0.2903 | 0.01305 | -0.0441 | -22.2452
-3.5 | -0.2308 | 0.01165 | -0.0423 | -19.8112
-3 | -0.1684 | 0.01073 | -0.0413 | -15.6943
-2.5 | -0.1039 | 0.00999 | -0.0406 | -10.4004
-2 | -0.0423 | 0.0088 | -0.0402 | -4.8068
-1.5 | 0.0154 | 0.00727 | -0.0398 | 2.1183
-1 | 0.0829 | 0.00716 | -0.0398 | 11.5782
-0.5 | 0.1507 | 0.00714 | -0.04 | 21.1064
0 | 0.2191 | 0.00712 | -0.0404 | 30.7725
0.5 | 0.2874 | 0.00714 | -0.0408 | 40.2521
1 | 0.3557 | 0.00717 | -0.0412 | 49.6095
1.5 | 0.4239 | 0.00721 | -0.0415 | 58.7933
2 | 0.4918 | 0.00726 | -0.0417 | 67.741
2.5 | 0.5594 | 0.00727 | -0.0416 | 76.9464
3 | 0.6266 | 0.00729 | -0.0412 | 85.9534
3.5 | 0.694 | 0.00738 | -0.0407 | 94.0379
4 | 0.7608 | 0.00749 | -0.04 | 101.5754
4.5 | 0.823 | 0.00782 | -0.0382 | 105.243
5 | 0.8582 | 0.00967 | -0.0332 | 88.7487
5.5 | 0.8831 | 0.01152 | -0.0264 | 76.658
6.5 | 0.9671 | 0.01457 | -0.0197 | 66.3761
7 | 0.9923 | 0.01664 | -0.0147 | 59.6334
7.5 | 1.0177 | 0.01915 | -0.0103 | 53.1436
8 | 1.0434 | 0.02192 | -0.0065 | 47.6004
8.5 | 1.0603 | 0.02545 | -0.0025 | 41.6621
9 | 1.0804 | 0.029 | 0.001 | 37.2552
9.5 | 1.0914 | 0.03338 | 0.0043 | 32.6962
10 | 1.1061 | 0.03784 | 0.0075 | 29.231
10.5 | 1.1137 | 0.0433 | 0.0096 | 25.7206
11 | 1.1087 | 0.05044 | 0.0101 | 21.9806
11.5 | 1.0905 | 0.05968 | 0.0084 | 18.2725
12 | 1.061 | 0.07131 | 0.0039 | 14.8787
12.5 | 1.0281 | 0.08475 | -0.0033 | 12.131
13 | 0.9919 | 0.10047 | -0.0133 | 9.8726
13.5 | 0.9539 | 0.11822 | -0.0249 | 8.0689
14 | 0.9143 | 0.13764 | -0.0371 | 6.6427
14.5 | 0.8969 | 0.15338 | -0.0467 | 5.8476
15 | 0.8969 | 0.1656 | -0.0541 | 5.4161
15.5 | 0.89 | 0.18111 | -0.0632 | 4.9141

## 41. Re 1M Mach 0.00 (1)
BIGFOIL.COM POLAR EXPORT
GA 37-213
GA 37-213 |  |  |  | Cl Max: | 1.316 | at alpha= | 12.5 | deg
JavaFoil+Calcfoil stall+Eppler ext transition |  |  |  | L/D Max: | 124.186 | at alpha= | 5 | deg
Re: | 1000000 |  |  | Cd Min: | 0.00599 | at alpha= | 2 | deg
Mach: | 0 |  |  | Cl=0 at alpha= | -1.6583 | deg
|  |  |  | @ Cl=0.1, Cd= | 0.0061734
|  |  |  | @ Cl=0.4, Cd= | 0.0060047
|  |  |  | @ Cl=0.6, Cd= | 0.0060983
alpha (deg) | Cl | Cd | Cm | Cl/Cd
-17.5 | -0.549 | 0.14615 | -0.003 | -3.758
-17 | -0.565 | 0.1412 | -0.004 | -4.004
-16.5 | -0.581 | 0.13364 | -0.004 | -4.347
-16 | -0.596 | 0.12815 | -0.004 | -4.65
-15.5 | -0.61 | 0.12112 | -0.004 | -5.036
-15 | -0.623 | 0.11678 | -0.004 | -5.332
-14.5 | -0.634 | 0.10961 | -0.005 | -5.786
-14 | -0.644 | 0.10349 | -0.005 | -6.222
-13.5 | -0.652 | 0.09705 | -0.005 | -6.716
-13 | -0.657 | 0.09236 | -0.006 | -7.116
-12.5 | -0.66 | 0.08693 | -0.006 | -7.594
-12 | -0.66 | 0.08252 | -0.006 | -8.002
-11.5 | -0.657 | 0.07726 | -0.006 | -8.506
-11 | -0.651 | 0.07326 | -0.007 | -8.886
-10.5 | -0.641 | 0.06818 | -0.007 | -9.401
-10 | -0.628 | 0.06447 | -0.007 | -9.737
-9.5 | -0.611 | 0.0603 | -0.007 | -10.132
-9 | -0.59 | 0.0565 | -0.008 | -10.45
-8.5 | -0.566 | 0.05348 | -0.008 | -10.589
-8 | -0.539 | 0.04993 | -0.009 | -10.795
-7.5 | -0.508 | 0.04721 | -0.009 | -10.761
-7 | -0.474 | 0.04442 | -0.01 | -10.681
-6.5 | -0.439 | 0.04153 | -0.011 | -10.564
-6 | -0.492 | 0.01038 | -0.024 | -47.402
-5.5 | -0.441 | 0.00987 | -0.025 | -44.707
-5 | -0.388 | 0.00957 | -0.026 | -40.541
-4.5 | -0.333 | 0.00924 | -0.026 | -36.023
-4 | -0.277 | 0.00904 | -0.027 | -30.571
-3.5 | -0.219 | 0.00889 | -0.028 | -24.594
-3 | -0.16 | 0.00873 | -0.029 | -18.328
-2.5 | -0.101 | 0.00858 | -0.029 | -11.743
-2 | -0.041 | 0.0082 | -0.03 | -5.001
-1.5 | 0.019 | 0.00602 | -0.031 | 3.159
-1 | 0.079 | 0.00617 | -0.032 | 12.85
-0.5 | 0.14 | 0.00618 | -0.033 | 22.586
0 | 0.202 | 0.00618 | -0.033 | 32.615
0.5 | 0.262 | 0.00622 | -0.034 | 42.154
1 | 0.323 | 0.00602 | -0.035 | 53.681
1.5 | 0.384 | 0.00601 | -0.036 | 63.83
2 | 0.445 | 0.00599 | -0.037 | 74.291
2.5 | 0.504 | 0.00603 | -0.038 | 83.671
3 | 0.565 | 0.00604 | -0.038 | 93.4
3.5 | 0.625 | 0.00614 | -0.039 | 101.779
4 | 0.684 | 0.00629 | -0.04 | 108.851
4.5 | 0.743 | 0.00631 | -0.041 | 117.794
5 | 0.802 | 0.00646 | -0.042 | 124.186
5.5 | 0.859 | 0.01012 | -0.042 | 84.906
6 | 0.915 | 0.01079 | -0.043 | 84.839
6.5 | 0.97 | 0.01211 | -0.044 | 80.057
7 | 1.022 | 0.01267 | -0.045 | 80.679
7.5 | 1.072 | 0.01328 | -0.046 | 80.77
8 | 1.103 | 0.01471 | -0.046 | 74.979
8.5 | 1.139 | 0.01554 | -0.046 | 73.256
9 | 1.176 | 0.01647 | -0.047 | 71.401
9.5 | 1.209 | 0.01755 | -0.047 | 68.91
10 | 1.239 | 0.01873 | -0.048 | 66.143
10.5 | 1.264 | 0.02001 | -0.048 | 63.174
11 | 1.285 | 0.02183 | -0.049 | 58.864
11.5 | 1.301 | 0.02353 | -0.049 | 55.296
12 | 1.313 | 0.02535 | -0.05 | 51.782
12.5 | 1.316 | 0.02767 | -0.05 | 47.565
13 | 1.306 | 0.03034 | -0.05 | 43.047
13.5 | 1.284 | 0.0351 | -0.05 | 36.599
14 | 1.245 | 0.04377 | -0.049 | 28.438
14.5 | 1.107 | 0.09433 | -0.036 | 11.739
15 | 1.081 | 0.10401 | -0.034 | 10.391
15.5 | 1.055 | 0.11144 | -0.034 | 9.465
16 | 1.022 | 0.12255 | -0.031 | 8.337
16.5 | 0.992 | 0.13075 | -0.03 | 7.587
17 | 0.961 | 0.13913 | -0.029 | 6.909
17.5 | 0.929 | 0.14797 | -0.028 | 6.276

## 42. Re 1M Mach 0.00 (2)
BIGFOIL.COM POLAR EXPORT
GA 37-213
GA 37-213 |  |  |  | Cl Max: | 1.3949 | at alpha= | 15.5 | deg
XFOIL ncrit=9 |  |  |  | L/D Max: | 113.399 | at alpha= | 5 | deg
Re: | 1000000 |  |  | Cd Min: | 0.15678 | at alpha= | -14.5 | deg
Mach: | 0 |  |  | Cl=0 at alpha= | -1.6109 | deg
|  |  |  | @ Cl=0.1, Cd= | 0.0059675
|  |  |  | @ Cl=0.4, Cd= | 0.0059025
|  |  |  | @ Cl=0.6, Cd= | 0.0060643
alpha (deg) | Cl | Cd | Cm | Cl/Cd
-14.5 | -0.5482 | 0.15678 | 0.0064 | -3.4966
-14 | -0.5352 | 0.14984 | 0.003 | -3.5718
-13.5 | -0.5235 | 0.14255 | -0.0007 | -3.6724
-13 | -0.5155 | 0.13419 | -0.0048 | -3.8416
-12.5 | -0.519 | 0.12073 | -0.0119 | -4.2988
-12 | -0.5214 | 0.1091 | -0.0176 | -4.7791
-11.5 | -0.5411 | 0.09551 | -0.0244 | -5.6654
-11 | -0.6031 | 0.06753 | -0.0439 | -8.9308
-10.5 | -0.6584 | 0.05315 | -0.055 | -12.3876
-10 | -0.6846 | 0.04887 | -0.0517 | -14.0086
-9.5 | -0.7853 | 0.02706 | -0.0411 | -29.0207
-9 | -0.7559 | 0.0227 | -0.0387 | -33.2996
-8.5 | -0.7129 | 0.02087 | -0.0377 | -34.1591
-8 | -0.6667 | 0.01925 | -0.0368 | -34.6338
-7.5 | -0.6201 | 0.01701 | -0.0358 | -36.455
-7 | -0.571 | 0.01541 | -0.035 | -37.0539
-6.5 | -0.5199 | 0.01432 | -0.0345 | -36.3059
-6 | -0.4731 | 0.01242 | -0.0335 | -38.0918
-5.5 | -0.4209 | 0.01163 | -0.0332 | -36.1909
-5 | -0.3673 | 0.01105 | -0.033 | -33.2398
-4.5 | -0.3145 | 0.01018 | -0.0327 | -30.8939
-4 | -0.2594 | 0.00971 | -0.0328 | -26.7147
-3 | -0.1482 | 0.00882 | -0.033 | -16.8027
-2.5 | -0.0934 | 0.00816 | -0.0332 | -11.4461
-2 | -0.0442 | 0.00636 | -0.0332 | -6.9497
-1.5 | 0.0126 | 0.00615 | -0.0335 | 2.0488
-1 | 0.0695 | 0.00601 | -0.0338 | 11.5641
-0.5 | 0.1269 | 0.00593 | -0.0342 | 21.3997
0 | 0.1844 | 0.0059 | -0.0346 | 31.2542
0.5 | 0.2421 | 0.00587 | -0.035 | 41.2436
1 | 0.2998 | 0.00587 | -0.0354 | 51.0733
1.5 | 0.3571 | 0.00588 | -0.0358 | 60.7313
2 | 0.4143 | 0.00591 | -0.0361 | 70.1015
2.5 | 0.4711 | 0.00591 | -0.0363 | 79.7124
3 | 0.5278 | 0.00596 | -0.0366 | 88.557
3.5 | 0.5842 | 0.00603 | -0.0367 | 96.8823
4.5 | 0.6947 | 0.00627 | -0.0367 | 110.7974
5 | 0.7473 | 0.00659 | -0.0363 | 113.3991
5.5 | 0.7886 | 0.00791 | -0.0343 | 99.6966
6 | 0.8279 | 0.0092 | -0.032 | 89.9891
6.5 | 0.8883 | 0.01023 | -0.0342 | 86.8328
7 | 0.9371 | 0.01099 | -0.0337 | 85.2684
7.5 | 0.984 | 0.01184 | -0.033 | 83.1081
8 | 1.0286 | 0.01277 | -0.0318 | 80.5482
8.5 | 1.0718 | 0.0137 | -0.0304 | 78.2336
9 | 1.115 | 0.0145 | -0.029 | 76.8966
9.5 | 1.1517 | 0.01559 | -0.0267 | 73.8743
10 | 1.1848 | 0.01651 | -0.0238 | 71.7626
10.5 | 1.2022 | 0.01812 | -0.019 | 66.3466
11 | 1.2314 | 0.01937 | -0.0163 | 63.5725
11.5 | 1.258 | 0.02092 | -0.0138 | 60.1338
12 | 1.2725 | 0.02348 | -0.0107 | 54.1951
12.5 | 1.3007 | 0.02522 | -0.0091 | 51.5741
13 | 1.3238 | 0.02744 | -0.0073 | 48.2434
13.5 | 1.3394 | 0.03038 | -0.0055 | 44.0882
14 | 1.3484 | 0.03406 | -0.0038 | 39.589
14.5 | 1.3667 | 0.03707 | -0.0029 | 36.8681
15 | 1.3833 | 0.04034 | -0.0022 | 34.291
15.5 | 1.3949 | 0.04429 | -0.0018 | 31.4947
16 | 1.3886 | 0.05048 | -0.0019 | 27.5079
16.5 | 1.3863 | 0.05666 | -0.0026 | 24.467
17 | 1.393 | 0.0621 | -0.0037 | 22.4316
17.5 | 1.3922 | 0.06882 | -0.0056 | 20.2296
18 | 1.3867 | 0.07663 | -0.0083 | 18.096
18.5 | 1.3757 | 0.08577 | -0.0121 | 16.0394
19 | 1.358 | 0.09658 | -0.0171 | 14.0609
19.5 | 1.3355 | 0.10896 | -0.0235 | 12.2568
20 | 1.308 | 0.12294 | -0.0314 | 10.6393

## 43. Re 1M Mach 0.10 (1)
BIGFOIL.COM POLAR EXPORT
GA 37-213
GA 37-213 |  |  |  | Cl Max: | 1.305 | at alpha= | 12 | deg
JavaFoil+Calcfoil stall+Eppler ext transition |  |  |  | L/D Max: | 123.508 | at alpha= | 5 | deg
Re: | 1000000 |  |  | Cd Min: | 0.00599 | at alpha= | 2 | deg
Mach: | 0.1 |  |  | Cl=0 at alpha= | -1.6583 | deg
|  |  |  | @ Cl=0.1, Cd= | 0.0061733
|  |  |  | @ Cl=0.4, Cd= | 0.0060054
|  |  |  | @ Cl=0.6, Cd= | 0.0061287
alpha (deg) | Cl | Cd | Cm | Cl/Cd
-17 | -0.519 | 0.14527 | -0.004 | -3.571
-16.5 | -0.537 | 0.13785 | -0.004 | -3.897
-16 | -0.555 | 0.13032 | -0.004 | -4.26
-15.5 | -0.572 | 0.12304 | -0.004 | -4.651
-15 | -0.588 | 0.11603 | -0.005 | -5.07
-14.5 | -0.603 | 0.10911 | -0.005 | -5.527
-14 | -0.616 | 0.10271 | -0.005 | -5.998
-13.5 | -0.627 | 0.09785 | -0.005 | -6.408
-13 | -0.636 | 0.09262 | -0.006 | -6.863
-12.5 | -0.642 | 0.08755 | -0.006 | -7.33
-12 | -0.645 | 0.08272 | -0.006 | -7.795
-11.5 | -0.644 | 0.07898 | -0.006 | -8.159
-11 | -0.641 | 0.07297 | -0.007 | -8.78
-10.5 | -0.633 | 0.06831 | -0.007 | -9.272
-10 | -0.622 | 0.06517 | -0.007 | -9.543
-9.5 | -0.607 | 0.06035 | -0.007 | -10.051
-9 | -0.588 | 0.05647 | -0.008 | -10.406
-8.5 | -0.565 | 0.05389 | -0.008 | -10.481
-8 | -0.538 | 0.05024 | -0.009 | -10.716
-7.5 | -0.508 | 0.04723 | -0.009 | -10.758
-7 | -0.475 | 0.04465 | -0.01 | -10.637
-6.5 | -0.44 | 0.0418 | -0.011 | -10.516
-6 | -0.493 | 0.01035 | -0.024 | -47.69
-5.5 | -0.443 | 0.00985 | -0.025 | -44.934
-5 | -0.39 | 0.00962 | -0.026 | -40.493
-4.5 | -0.334 | 0.00932 | -0.026 | -35.903
-4 | -0.278 | 0.00912 | -0.027 | -30.463
-3.5 | -0.22 | 0.00883 | -0.028 | -24.894
-3 | -0.161 | 0.0088 | -0.029 | -18.276
-2.5 | -0.101 | 0.00851 | -0.03 | -11.897
-2 | -0.041 | 0.00821 | -0.03 | -5.015
-1.5 | 0.019 | 0.00606 | -0.031 | 3.156
-1 | 0.08 | 0.00617 | -0.032 | 12.919
-0.5 | 0.14 | 0.00618 | -0.033 | 22.712
0 | 0.203 | 0.00618 | -0.034 | 32.776
0.5 | 0.264 | 0.0062 | -0.034 | 42.551
1 | 0.325 | 0.00601 | -0.035 | 54.01
1.5 | 0.386 | 0.00601 | -0.036 | 64.154
2 | 0.447 | 0.00599 | -0.037 | 74.657
2.5 | 0.507 | 0.006 | -0.038 | 84.517
3 | 0.567 | 0.00608 | -0.039 | 93.249
3.5 | 0.628 | 0.00617 | -0.039 | 101.683
4 | 0.688 | 0.00631 | -0.04 | 108.877
4.5 | 0.747 | 0.00639 | -0.041 | 116.853
5 | 0.806 | 0.00652 | -0.042 | 123.508
5.5 | 0.863 | 0.01015 | -0.043 | 85.039
6 | 0.919 | 0.01086 | -0.043 | 84.669
6.5 | 0.974 | 0.01219 | -0.044 | 79.921
7 | 1.027 | 0.01275 | -0.045 | 80.499
7.5 | 1.077 | 0.01338 | -0.046 | 80.449
8 | 1.102 | 0.015 | -0.046 | 73.466
8.5 | 1.141 | 0.01574 | -0.046 | 72.518
9 | 1.178 | 0.01667 | -0.047 | 70.632
9.5 | 1.21 | 0.01783 | -0.047 | 67.887
10 | 1.239 | 0.01907 | -0.048 | 64.961
10.5 | 1.263 | 0.02033 | -0.048 | 62.125
11 | 1.282 | 0.02221 | -0.049 | 57.71
11.5 | 1.296 | 0.02399 | -0.049 | 54.018
12 | 1.305 | 0.02593 | -0.05 | 50.338
12.5 | 1.305 | 0.02842 | -0.05 | 45.927
13 | 1.29 | 0.03151 | -0.05 | 40.951
13.5 | 1.26 | 0.03776 | -0.05 | 33.354
14 | 1.124 | 0.08157 | -0.039 | 13.779
14.5 | 1.081 | 0.09766 | -0.035 | 11.072
15 | 1.047 | 0.10942 | -0.032 | 9.568
15.5 | 1.017 | 0.11724 | -0.03 | 8.676
16 | 0.985 | 0.12547 | -0.029 | 7.852
16.5 | 0.95 | 0.13346 | -0.028 | 7.12
17 | 0.916 | 0.14164 | -0.028 | 6.466

## 44. Re 1M Mach 0.10 (2)
BIGFOIL.COM POLAR EXPORT
GA 37-213
GA 37-213 |  |  |  | Cl Max: | 1.3837 | at alpha= | 15.5 | deg
XFOIL ncrit=9 |  |  |  | L/D Max: | 113.053 | at alpha= | 5 | deg
Re: | 1000000 |  |  | Cd Min: | 0.15068 | at alpha= | -14 | deg
Mach: | 0.1 |  |  | Cl=0 at alpha= | -1.6112 | deg
|  |  |  | @ Cl=0.1, Cd= | 0.0059883
|  |  |  | @ Cl=0.4, Cd= | 0.0059007
|  |  |  | @ Cl=0.6, Cd= | 0.0060592
alpha (deg) | Cl | Cd | Cm | Cl/Cd
-14 | -0.5339 | 0.15068 | 0.0033 | -3.5433
-13.5 | -0.5218 | 0.14339 | -0.0004 | -3.639
-13 | -0.5135 | 0.13502 | -0.0045 | -3.8031
-12.5 | -0.516 | 0.12182 | -0.0116 | -4.2358
-12 | -0.5171 | 0.11057 | -0.0171 | -4.6767
-11.5 | -0.5323 | 0.09813 | -0.0231 | -5.4244
-11 | -0.5416 | 0.08626 | -0.0299 | -6.2787
-10.5 | -0.625 | 0.05856 | -0.0506 | -10.6728
-10 | -0.6515 | 0.05109 | -0.0546 | -12.752
-9.5 | -0.6732 | 0.04709 | -0.0499 | -14.296
-9 | -0.751 | 0.02497 | -0.0405 | -30.0761
-8.5 | -0.7136 | 0.02191 | -0.0388 | -32.5696
-8 | -0.6683 | 0.02014 | -0.0378 | -33.1827
-7.5 | -0.6226 | 0.01758 | -0.0366 | -35.4152
-7 | -0.5737 | 0.01575 | -0.0357 | -36.4254
-6.5 | -0.5226 | 0.01452 | -0.035 | -35.9917
-6 | -0.4753 | 0.01261 | -0.034 | -37.6923
-5.5 | -0.423 | 0.01174 | -0.0336 | -36.0307
-5 | -0.3692 | 0.01113 | -0.0334 | -33.1716
-4.5 | -0.3162 | 0.01025 | -0.033 | -30.8488
-4 | -0.2608 | 0.00975 | -0.0331 | -26.7487
-3.5 | -0.2055 | 0.00925 | -0.0331 | -22.2162
-3 | -0.1491 | 0.00884 | -0.0333 | -16.8665
-2.5 | -0.0934 | 0.00828 | -0.0334 | -11.2802
-2 | -0.0444 | 0.00639 | -0.0334 | -6.9484
-1.5 | 0.0127 | 0.00617 | -0.0337 | 2.0583
-1 | 0.0699 | 0.00603 | -0.034 | 11.592
-0.5 | 0.1277 | 0.00595 | -0.0344 | 21.4622
0 | 0.1855 | 0.00592 | -0.0348 | 31.3345
0.5 | 0.2436 | 0.00589 | -0.0352 | 41.3582
1 | 0.3016 | 0.0059 | -0.0356 | 51.1186
1.5 | 0.3593 | 0.00589 | -0.036 | 61.0017
2.5 | 0.474 | 0.00592 | -0.0365 | 80.0676
3 | 0.5311 | 0.00597 | -0.0368 | 88.9615
3.5 | 0.5879 | 0.00604 | -0.0369 | 97.3344
4 | 0.6445 | 0.00613 | -0.0371 | 105.1387
4.5 | 0.6991 | 0.0063 | -0.0368 | 110.9683
5 | 0.7518 | 0.00665 | -0.0363 | 113.0526
5.5 | 0.7925 | 0.00805 | -0.0343 | 98.4472
6.5 | 0.893 | 0.01031 | -0.0341 | 86.6149
7 | 0.9419 | 0.01109 | -0.0335 | 84.9324
7.5 | 0.9884 | 0.01199 | -0.0326 | 82.4354
8 | 1.0335 | 0.01289 | -0.0314 | 80.1784
8.5 | 1.0765 | 0.01383 | -0.0298 | 77.838
9 | 1.1184 | 0.01472 | -0.0282 | 75.9783
9.5 | 1.1546 | 0.0158 | -0.0256 | 73.0759
10 | 1.1834 | 0.01681 | -0.0219 | 70.3986
10.5 | 1.2021 | 0.01849 | -0.0175 | 65.0135
11 | 1.2305 | 0.01989 | -0.0148 | 61.8653
11.5 | 1.256 | 0.02162 | -0.0123 | 58.0944
12 | 1.2719 | 0.0242 | -0.0093 | 52.5579
12.5 | 1.2988 | 0.02614 | -0.0076 | 49.6863
13 | 1.3209 | 0.02854 | -0.0059 | 46.2824
13.5 | 1.3302 | 0.03214 | -0.0039 | 41.3877
14 | 1.3444 | 0.0355 | -0.0025 | 37.8704
14.5 | 1.3603 | 0.03886 | -0.0016 | 35.0051
15 | 1.3759 | 0.04239 | -0.0011 | 32.4581
15.5 | 1.3837 | 0.04695 | -0.0009 | 29.4718
16 | 1.3709 | 0.05415 | -0.0013 | 25.3167
16.5 | 1.3748 | 0.05991 | -0.0023 | 22.9478
17 | 1.3768 | 0.06622 | -0.0039 | 20.7913
17.5 | 1.3724 | 0.07383 | -0.0063 | 18.5886
18 | 1.3629 | 0.08264 | -0.0098 | 16.492
18.5 | 1.3472 | 0.09303 | -0.0145 | 14.4814
19 | 1.3243 | 0.10536 | -0.0207 | 12.5693
19.5 | 1.2975 | 0.11912 | -0.0284 | 10.8924
20 | 1.2675 | 0.13427 | -0.0374 | 9.4399

## 45. Re 1M Mach 0.25 (1)
BIGFOIL.COM POLAR EXPORT
GA 37-213
GA 37-213 |  |  |  | Cl Max: | 1.252 | at alpha= | 11 | deg
JavaFoil+Calcfoil stall+Eppler ext transition |  |  |  | L/D Max: | 124.431 | at alpha= | 5 | deg
Re: | 1000000 |  |  | Cd Min: | 0.00606 | at alpha= | -1 | deg
Mach: | 0.25 |  |  | Cl=0 at alpha= | -1.6613 | deg
|  |  |  | @ Cl=0.1, Cd= | 0.0061123
|  |  |  | @ Cl=0.4, Cd= | 0.0060606
|  |  |  | @ Cl=0.6, Cd= | 0.0062019
alpha (deg) | Cl | Cd | Cm | Cl/Cd
-15 | -0.253 | 0.12085 | -0.005 | -2.091
-14.5 | -0.308 | 0.11164 | -0.005 | -2.76
-14 | -0.357 | 0.10747 | -0.006 | -3.326
-13.5 | -0.402 | 0.10138 | -0.006 | -3.963
-13 | -0.442 | 0.09728 | -0.006 | -4.541
-12.5 | -0.477 | 0.09014 | -0.006 | -5.294
-12 | -0.507 | 0.08547 | -0.006 | -5.938
-11.5 | -0.532 | 0.08097 | -0.007 | -6.575
-11 | -0.551 | 0.0753 | -0.007 | -7.319
-10.5 | -0.564 | 0.07032 | -0.007 | -8.013
-10 | -0.57 | 0.06643 | -0.007 | -8.575
-9.5 | -0.569 | 0.06225 | -0.008 | -9.144
-9 | -0.562 | 0.0587 | -0.008 | -9.579
-8.5 | -0.549 | 0.0551 | -0.008 | -9.966
-8 | -0.53 | 0.05182 | -0.009 | -10.232
-7.5 | -0.506 | 0.04816 | -0.009 | -10.503
-7 | -0.476 | 0.04516 | -0.009 | -10.551
-6.5 | -0.443 | 0.04255 | -0.01 | -10.416
-6 | -0.407 | 0.03971 | -0.012 | -10.248
-5.5 | -0.451 | 0.01014 | -0.026 | -44.488
-5 | -0.398 | 0.00981 | -0.026 | -40.57
-4.5 | -0.342 | 0.00946 | -0.027 | -36.2
-4 | -0.285 | 0.00927 | -0.028 | -30.716
-3.5 | -0.225 | 0.00895 | -0.029 | -25.2
-3 | -0.165 | 0.00893 | -0.03 | -18.482
-2.5 | -0.104 | 0.00846 | -0.03 | -12.279
-2 | -0.042 | 0.00848 | -0.031 | -4.987
-1.5 | 0.02 | 0.0061 | -0.032 | 3.22
-1 | 0.082 | 0.00606 | -0.033 | 13.519
-0.5 | 0.144 | 0.00624 | -0.034 | 23.11
0 | 0.208 | 0.00628 | -0.035 | 33.157
0.5 | 0.271 | 0.00625 | -0.035 | 43.311
1 | 0.334 | 0.00612 | -0.036 | 54.503
1.5 | 0.396 | 0.00606 | -0.037 | 65.449
2 | 0.459 | 0.00607 | -0.038 | 75.617
2.5 | 0.521 | 0.00609 | -0.039 | 85.549
3 | 0.583 | 0.00618 | -0.04 | 94.391
3.5 | 0.645 | 0.00626 | -0.04 | 102.951
4 | 0.706 | 0.00635 | -0.041 | 111.187
4.5 | 0.767 | 0.00649 | -0.042 | 118.112
5 | 0.827 | 0.00665 | -0.043 | 124.431
5.5 | 0.886 | 0.01054 | -0.044 | 84.054
6 | 0.943 | 0.01125 | -0.045 | 83.832
6.5 | 0.998 | 0.01264 | -0.045 | 78.95
7 | 1.039 | 0.01395 | -0.046 | 74.48
7.5 | 1.077 | 0.01494 | -0.046 | 72.06
8 | 1.118 | 0.01597 | -0.047 | 69.99
8.5 | 1.154 | 0.01681 | -0.047 | 68.618
9 | 1.186 | 0.01796 | -0.048 | 66.011
9.5 | 1.212 | 0.01934 | -0.048 | 62.667
10 | 1.232 | 0.02113 | -0.049 | 58.297
10.5 | 1.246 | 0.02268 | -0.049 | 54.933
11 | 1.252 | 0.02468 | -0.05 | 50.749
11.5 | 1.248 | 0.02747 | -0.05 | 45.452
12 | 1.234 | 0.03109 | -0.05 | 39.686
12.5 | 1.124 | 0.05864 | -0.044 | 19.174
13 | 1.023 | 0.09169 | -0.03 | 11.158
13.5 | 0.979 | 0.1001 | -0.027 | 9.778
14 | 0.93 | 0.10879 | -0.026 | 8.551
14.5 | 0.874 | 0.11683 | -0.024 | 7.477
15 | 0.81 | 0.16101 | -0.021 | 5.029
15.5 | 0.741 | 0.13311 | -0.022 | 5.569
16 | 0.668 | 0.15217 | -0.025 | 4.391

## 46. Re 1M Mach 0.25 (2)
BIGFOIL.COM POLAR EXPORT
GA 37-213
GA 37-213 |  |  |  | Cl Max: | 1.3154 | at alpha= | 15 | deg
XFOIL ncrit=9 |  |  |  | L/D Max: | 111.636 | at alpha= | 4.5 | deg
Re: | 1000000 |  |  | Cd Min: | 0.24499 | at alpha= | -20 | deg
Mach: | 0.25 |  |  | Cl=0 at alpha= | -1.6129 | deg
|  |  |  | @ Cl=0.1, Cd= | 0.0060884
|  |  |  | @ Cl=0.4, Cd= | 0.0060095
|  |  |  | @ Cl=0.6, Cd= | 0.0061386
alpha (deg) | Cl | Cd | Cm | Cl/Cd
-20 | -0.7213 | 0.24499 | 0.0562 | -2.9442
-19.5 | -0.7029 | 0.23827 | 0.0518 | -2.95
-19 | -0.6857 | 0.23004 | 0.0467 | -2.9808
-18.5 | -0.6711 | 0.22189 | 0.0413 | -3.0245
-18 | -0.6541 | 0.2141 | 0.0372 | -3.0551
-17.5 | -0.6343 | 0.20824 | 0.034 | -3.046
-17 | -0.6164 | 0.20175 | 0.03 | -3.0553
-16.5 | -0.599 | 0.19474 | 0.0259 | -3.0759
-16 | -0.5842 | 0.18613 | 0.0209 | -3.1387
-15.5 | -0.5731 | 0.1772 | 0.0155 | -3.2342
-15 | -0.5604 | 0.16846 | 0.0116 | -3.3266
-14.5 | -0.5428 | 0.16202 | 0.0085 | -3.3502
-14 | -0.5282 | 0.15489 | 0.0049 | -3.4102
-13.5 | -0.5148 | 0.14749 | 0.0011 | -3.4904
-13 | -0.5054 | 0.13869 | -0.0034 | -3.6441
-12.5 | -0.5037 | 0.12679 | -0.0101 | -3.9727
-12 | -0.5057 | 0.11547 | -0.0154 | -4.3795
-11.5 | -0.5007 | 0.10762 | -0.019 | -4.6525
-11 | -0.497 | 0.09915 | -0.0233 | -5.0126
-10.5 | -0.4956 | 0.08957 | -0.0292 | -5.5331
-10 | -0.493 | 0.07565 | -0.0421 | -6.5169
-9.5 | -0.5453 | 0.05885 | -0.0543 | -9.2659
-9 | -0.588 | 0.05117 | -0.0551 | -11.4911
-8.5 | -0.6422 | 0.03904 | -0.0495 | -16.4498
-8 | -0.6412 | 0.03185 | -0.046 | -20.1319
-7.5 | -0.6248 | 0.02359 | -0.0422 | -26.4858
-7 | -0.5855 | 0.01861 | -0.0398 | -31.4616
-6.5 | -0.5361 | 0.01601 | -0.0384 | -33.4853
-5.5 | -0.4343 | 0.01248 | -0.0361 | -34.7997
-5 | -0.3796 | 0.01162 | -0.0355 | -32.6678
-4.5 | -0.3238 | 0.01091 | -0.035 | -29.6792
-4 | -0.2689 | 0.01 | -0.0346 | -26.89
-3.5 | -0.2115 | 0.00944 | -0.0345 | -22.4047
-3 | -0.1537 | 0.00902 | -0.0345 | -17.0399
-2.5 | -0.0952 | 0.00858 | -0.0346 | -11.0956
-2 | -0.0456 | 0.00653 | -0.0345 | -6.9832
-1.5 | 0.0133 | 0.00626 | -0.0348 | 2.1246
-1 | 0.0724 | 0.00613 | -0.0351 | 11.8108
-0.5 | 0.1321 | 0.00604 | -0.0354 | 21.8709
0 | 0.1919 | 0.00602 | -0.0358 | 31.8771
0.5 | 0.2519 | 0.00599 | -0.0363 | 42.0534
1 | 0.3117 | 0.00601 | -0.0367 | 51.8636
1.5 | 0.3716 | 0.006 | -0.0371 | 61.9333
2 | 0.4311 | 0.00602 | -0.0374 | 71.6113
2.5 | 0.4902 | 0.00602 | -0.0376 | 81.4286
3 | 0.5493 | 0.00607 | -0.0378 | 90.4942
3.5 | 0.6084 | 0.00615 | -0.038 | 98.9268
4 | 0.6666 | 0.00625 | -0.0379 | 106.656
4.5 | 0.7234 | 0.00648 | -0.0376 | 111.6358
5 | 0.7758 | 0.00702 | -0.0367 | 110.5128
5.5 | 0.8141 | 0.00876 | -0.034 | 92.9338
6 | 0.8547 | 0.0099 | -0.0312 | 86.3333
6.5 | 0.9176 | 0.01083 | -0.0331 | 84.7276
7 | 0.9662 | 0.01172 | -0.0319 | 82.4403
7.5 | 1.012 | 0.01272 | -0.0303 | 79.5597
8 | 1.0559 | 0.0137 | -0.0283 | 77.073
8.5 | 1.0968 | 0.01472 | -0.0258 | 74.5109
9 | 1.1228 | 0.01608 | -0.0211 | 69.8259
9.5 | 1.1522 | 0.01729 | -0.0172 | 66.6397
10 | 1.1718 | 0.01933 | -0.0131 | 60.6208
10.5 | 1.1988 | 0.02119 | -0.0102 | 56.5739
11 | 1.2238 | 0.02335 | -0.0075 | 52.4111
11.5 | 1.2369 | 0.02655 | -0.0045 | 46.5876
12 | 1.2607 | 0.02914 | -0.0025 | 43.2636
12.5 | 1.2821 | 0.03205 | -0.0007 | 40.0031
13 | 1.2887 | 0.03637 | 0.0011 | 35.433
13.5 | 1.2977 | 0.04073 | 0.0024 | 31.861
14 | 1.3076 | 0.04531 | 0.0031 | 28.859
14.5 | 1.3129 | 0.05071 | 0.0032 | 25.8904
15 | 1.3154 | 0.0568 | 0.0023 | 23.1585
15.5 | 1.3005 | 0.06545 | 0.0003 | 19.8701
16 | 1.2899 | 0.07431 | -0.0026 | 17.3584
16.5 | 1.2713 | 0.085 | -0.0071 | 14.9565
17 | 1.2483 | 0.09732 | -0.0133 | 12.8268
17.5 | 1.2187 | 0.11179 | -0.0213 | 10.9017
18 | 1.1846 | 0.12805 | -0.0311 | 9.2511
18.5 | 1.1456 | 0.14619 | -0.0425 | 7.8364
19 | 1.1012 | 0.16667 | -0.0556 | 6.6071
19.5 | 0.9409 | 0.23008 | -0.0897 | 4.0894
20 | 0.9611 | 0.23404 | -0.0935 | 4.1066

## 47. Re 1M Mach 0.50 (1)
BIGFOIL.COM POLAR EXPORT
GA 37-213
GA 37-213 |  |  |  | Cl Max: | 1.205 | at alpha= | 20 | deg
JavaFoil+Calcfoil stall+Eppler ext transition |  |  |  | L/D Max: | 119.575 | at alpha= | 4.5 | deg
Re: | 1000000 |  |  | Cd Min: | 0.00628 | at alpha= | -1 | deg
Mach: | 0.5 |  |  | Cl=0 at alpha= | -1.6594 | deg
|  |  |  | @ Cl=0.1, Cd= | 0.0063032
|  |  |  | @ Cl=0.4, Cd= | 0.0066521
|  |  |  | @ Cl=0.6, Cd= | 0.0066109
alpha (deg) | Cl | Cd | Cm | Cl/Cd
-20 | -1.002 | 0.19977 | -0.003 | -5.017
-19.5 | -0.976 | 0.19309 | -0.004 | -5.055
-19 | -0.95 | 0.18782 | -0.004 | -5.057
-18.5 | -0.925 | 0.18497 | -0.004 | -5.002
-18 | -0.896 | 0.17481 | -0.005 | -5.126
-17.5 | -0.868 | 0.17079 | -0.005 | -5.083
-17 | -0.841 | 0.16587 | -0.005 | -5.071
-16.5 | -0.814 | 0.15774 | -0.005 | -5.162
-16 | -0.788 | 0.1517 | -0.006 | -5.192
-15.5 | -0.761 | 0.14728 | -0.006 | -5.165
-15 | -0.734 | 0.14276 | -0.006 | -5.14
-14.5 | -0.707 | 0.13906 | -0.007 | -5.084
-14 | -0.68 | 0.13496 | -0.007 | -5.04
-13.5 | -0.653 | 0.12537 | -0.008 | -5.212
-13 | -0.625 | 0.11896 | -0.007 | -5.254
-12.5 | -0.598 | 0.11311 | -0.008 | -5.283
-12 | -0.57 | 0.11052 | -0.008 | -5.161
-11.5 | -0.543 | 0.10738 | -0.008 | -5.06
-11 | -0.516 | 0.10377 | -0.009 | -4.974
-10.5 | -0.489 | 0.10072 | -0.009 | -4.855
-10 | -0.462 | 0.09626 | -0.009 | -4.797
-9.5 | -0.434 | 0.09257 | -0.01 | -4.693
-9 | -0.407 | 0.06961 | -0.01 | -5.841
-8.5 | -0.379 | 0.06109 | -0.01 | -6.208
-8 | -0.352 | 0.05335 | -0.011 | -6.603
-7.5 | -0.324 | 0.05916 | -0.01 | -5.479
-7 | -0.297 | 0.04971 | -0.011 | -5.965
-6.5 | -0.269 | 0.04713 | -0.011 | -5.705
-6 | -0.364 | 0.0468 | -0.01 | -7.768
-5.5 | -0.37 | 0.04097 | -0.011 | -9.021
-5 | -0.341 | 0.03795 | -0.011 | -8.997
-4.5 | -0.302 | 0.03507 | -0.014 | -8.599
-4 | -0.313 | 0.00992 | -0.031 | -31.545
-3.5 | -0.25 | 0.00953 | -0.032 | -26.182
-3 | -0.183 | 0.00935 | -0.033 | -19.616
-2.5 | -0.116 | 0.00901 | -0.034 | -12.851
-2 | -0.047 | 0.00873 | -0.035 | -5.407
-1.5 | 0.022 | 0.00866 | -0.036 | 2.531
-1 | 0.092 | 0.00628 | -0.037 | 14.57
-0.5 | 0.161 | 0.00648 | -0.038 | 24.873
0 | 0.233 | 0.00647 | -0.039 | 35.962
0.5 | 0.303 | 0.00663 | -0.04 | 45.699
1 | 0.373 | 0.00671 | -0.041 | 55.597
1.5 | 0.443 | 0.00656 | -0.041 | 67.526
2 | 0.513 | 0.00655 | -0.042 | 78.374
2.5 | 0.582 | 0.00659 | -0.043 | 88.271
3 | 0.651 | 0.00667 | -0.044 | 97.616
3.5 | 0.72 | 0.00675 | -0.045 | 106.601
4 | 0.788 | 0.00692 | -0.046 | 113.768
4.5 | 0.854 | 0.00714 | -0.047 | 119.575
5 | 0.907 | 0.01243 | -0.047 | 72.925
5.5 | 0.96 | 0.0135 | -0.048 | 71.079
6 | 1.011 | 0.01535 | -0.048 | 65.864
6.5 | 1.058 | 0.01655 | -0.049 | 63.93
7 | 1.093 | 0.01808 | -0.05 | 60.476
7.5 | 1.112 | 0.02007 | -0.05 | 55.429
8 | 1.104 | 0.02206 | -0.051 | 50.034
8.5 | 1.025 | 0.02541 | -0.051 | 40.334
9 | 0.593 | 0.08227 | -0.021 | 7.211
9.5 | 0.621 | 0.07337 | -0.022 | 8.465
10 | 0.649 | 0.09298 | -0.023 | 6.979
10.5 | 0.677 | 0.10069 | -0.026 | 6.727
11 | 0.705 | 0.10709 | -0.026 | 6.579
11.5 | 0.732 | 0.11014 | -0.026 | 6.646
12 | 0.76 | 0.11345 | -0.027 | 6.697
12.5 | 0.789 | 0.1211 | -0.031 | 6.518
13 | 0.817 | 0.133 | -0.032 | 6.144
13.5 | 0.844 | 0.13549 | -0.032 | 6.232
14 | 0.872 | 0.14198 | -0.033 | 6.144
14.5 | 0.9 | 0.14483 | -0.034 | 6.213
15 | 0.928 | 0.1526 | -0.035 | 6.082
15.5 | 0.958 | 0.15645 | -0.037 | 6.123
16 | 0.988 | 0.16157 | -0.039 | 6.117
16.5 | 1.012 | 0.16685 | -0.038 | 6.067
17 | 1.039 | 0.17263 | -0.039 | 6.019
17.5 | 1.066 | 0.17545 | -0.04 | 6.078
18 | 1.093 | 0.18357 | -0.04 | 5.956
18.5 | 1.121 | 0.18908 | -0.041 | 5.93
19 | 1.15 | 0.19708 | -0.043 | 5.835
19.5 | 1.182 | 0.20633 | -0.045 | 5.728
20 | 1.205 | 0.20539 | -0.045 | 5.869

## 48. Re 1M Mach 0.50 (2)
BIGFOIL.COM POLAR EXPORT
GA 37-213
GA 37-213 |  |  |  | Cl Max: | 1.1412 | at alpha= | 10.5 | deg
XFOIL ncrit=9 |  |  |  | L/D Max: | 111.41 | at alpha= | 4 | deg
Re: | 1000000 |  |  | Cd Min: | 0.26899 | at alpha= | -20 | deg
Mach: | 0.5 |  |  | Cl=0 at alpha= | -1.6421 | deg
|  |  |  | @ Cl=0.1, Cd= | 0.006498
|  |  |  | @ Cl=0.4, Cd= | 0.0064823
|  |  |  | @ Cl=0.6, Cd= | 0.0065527
alpha (deg) | Cl | Cd | Cm | Cl/Cd
-20 | -0.7847 | 0.26899 | 0.0694 | -2.9172
-19.5 | -0.7616 | 0.26019 | 0.0638 | -2.9271
-19 | -0.7399 | 0.25135 | 0.0579 | -2.9437
-18.5 | -0.7192 | 0.24257 | 0.0521 | -2.9649
-18 | -0.6955 | 0.23444 | 0.0479 | -2.9666
-17.5 | -0.6726 | 0.22711 | 0.0434 | -2.9616
-17 | -0.6502 | 0.21917 | 0.0385 | -2.9666
-16.5 | -0.6281 | 0.21079 | 0.0335 | -2.9797
-16 | -0.6096 | 0.2013 | 0.027 | -3.0283
-15.5 | -0.5907 | 0.19261 | 0.0216 | -3.0668
-15 | -0.5667 | 0.18499 | 0.0186 | -3.0634
-14.5 | -0.5456 | 0.17732 | 0.0142 | -3.0769
-14 | -0.5259 | 0.16927 | 0.0097 | -3.1069
-13.5 | -0.5104 | 0.15971 | 0.0036 | -3.1958
-13 | -0.4967 | 0.15022 | -0.0022 | -3.3065
-12 | -0.4627 | 0.13475 | -0.0087 | -3.4338
-11.5 | -0.4359 | 0.12553 | -0.0168 | -3.4725
-11 | -0.4262 | 0.11755 | -0.0202 | -3.6257
-10.5 | -0.4225 | 0.10659 | -0.0268 | -3.9638
-10 | -0.4166 | 0.09699 | -0.0319 | -4.2953
-9.5 | -0.4179 | 0.08716 | -0.0369 | -4.7946
-9 | -0.416 | 0.07826 | -0.0418 | -5.3156
-8.5 | -0.4168 | 0.06839 | -0.0479 | -6.0945
-8 | -0.4377 | 0.05547 | -0.0582 | -7.8908
-7.5 | -0.4696 | 0.0458 | -0.064 | -10.2533
-7 | -0.502 | 0.03949 | -0.0616 | -12.7121
-6.5 | -0.5202 | 0.03079 | -0.0576 | -16.8951
-6 | -0.5044 | 0.02442 | -0.0536 | -20.6552
-5.5 | -0.4669 | 0.01952 | -0.0502 | -23.9191
-5 | -0.4141 | 0.01597 | -0.0475 | -25.9299
-4.5 | -0.3556 | 0.0135 | -0.0452 | -26.3407
-4 | -0.2962 | 0.01193 | -0.0431 | -24.8282
-3.5 | -0.2363 | 0.0106 | -0.0415 | -22.2925
-3 | -0.1722 | 0.00979 | -0.0406 | -17.5894
-2.5 | -0.1062 | 0.00922 | -0.0401 | -11.5184
-2 | -0.0398 | 0.00869 | -0.04 | -4.58
-1.5 | 0.0158 | 0.00667 | -0.0396 | 2.3688
-1 | 0.0836 | 0.00651 | -0.0398 | 12.8418
-0.5 | 0.1518 | 0.00646 | -0.0401 | 23.4985
0 | 0.2204 | 0.00644 | -0.0405 | 34.2236
0.5 | 0.289 | 0.00644 | -0.041 | 44.8758
1 | 0.3577 | 0.00647 | -0.0415 | 55.2859
1.5 | 0.4263 | 0.00649 | -0.0419 | 65.6857
2 | 0.4949 | 0.00653 | -0.0422 | 75.7887
2.5 | 0.5627 | 0.00652 | -0.0421 | 86.3037
3 | 0.6311 | 0.00658 | -0.0421 | 95.9119
3.5 | 0.6995 | 0.00669 | -0.0419 | 104.559
4 | 0.7665 | 0.00688 | -0.0412 | 111.4099
4.5 | 0.8247 | 0.00767 | -0.0393 | 107.5228
5 | 0.8593 | 0.00985 | -0.0346 | 87.2386
5.5 | 0.8993 | 0.01119 | -0.03 | 80.3664
6 | 0.9369 | 0.01218 | -0.0244 | 76.9212
6.5 | 0.9871 | 0.01355 | -0.0221 | 72.8487
7 | 1.0135 | 0.01532 | -0.0165 | 66.1554
7.5 | 1.0424 | 0.01748 | -0.0119 | 59.6339
8 | 1.0679 | 0.02015 | -0.0077 | 52.9975
8.5 | 1.0912 | 0.0232 | -0.0038 | 47.0345
9 | 1.1086 | 0.02682 | 0.0001 | 41.3348
9.5 | 1.1256 | 0.03073 | 0.0036 | 36.6287
10 | 1.1355 | 0.03538 | 0.0067 | 32.0944
10.5 | 1.1412 | 0.04076 | 0.0094 | 27.998
11 | 1.1364 | 0.04766 | 0.0107 | 23.8439
11.5 | 1.1244 | 0.05599 | 0.0098 | 20.0822
12 | 1.1022 | 0.06633 | 0.0063 | 16.6169
12.5 | 1.071 | 0.07891 | 0.0002 | 13.5724
13 | 1.0347 | 0.09382 | -0.0088 | 11.0286
13.5 | 1.0001 | 0.1101 | -0.0193 | 9.0836
14 | 0.9626 | 0.12806 | -0.0309 | 7.5168
14.5 | 0.9234 | 0.14751 | -0.0433 | 6.2599
15 | 0.9031 | 0.16456 | -0.0537 | 5.488
15.5 | 0.9061 | 0.17669 | -0.0611 | 5.1282

## 49. Re 2M Mach 0.00 (1)
BIGFOIL.COM POLAR EXPORT
GA 37-213
GA 37-213 |  |  |  | Cl Max: | 1.328 | at alpha= | 12.5 | deg
JavaFoil+Calcfoil stall+Eppler ext transition |  |  |  | L/D Max: | 142.724 | at alpha= | 5 | deg
Re: | 2000000 |  |  | Cd Min: | 0.00524 | at alpha= | -1.5 | deg
Mach: | 0 |  |  | Cl=0 at alpha= | -1.6583 | deg
|  |  |  | @ Cl=0.1, Cd= | 0.0053872
|  |  |  | @ Cl=0.4, Cd= | 0.0054405
|  |  |  | @ Cl=0.6, Cd= | 0.0054183
alpha (deg) | Cl | Cd | Cm | Cl/Cd
-13 | -0.659 | 0.08664 | -0.006 | -7.605
-12.5 | -0.662 | 0.08291 | -0.007 | -7.981
-12 | -0.662 | 0.07801 | -0.007 | -8.486
-11.5 | -0.659 | 0.07318 | -0.007 | -9.002
-11 | -0.652 | 0.06929 | -0.007 | -9.415
-10.5 | -0.642 | 0.06565 | -0.008 | -9.784
-10 | -0.629 | 0.06196 | -0.008 | -10.156
-9.5 | -0.613 | 0.05816 | -0.009 | -10.535
-9 | -0.592 | 0.05386 | -0.009 | -10.998
-8.5 | -0.571 | 0.04993 | -0.011 | -11.437
-8 | -0.665 | 0.01063 | -0.021 | -62.532
-7.5 | -0.627 | 0.0099 | -0.022 | -63.374
-7 | -0.585 | 0.00958 | -0.022 | -61.07
-6.5 | -0.54 | 0.00921 | -0.023 | -58.637
-6 | -0.492 | 0.00921 | -0.024 | -53.405
-5.5 | -0.441 | 0.00875 | -0.025 | -50.396
-5 | -0.388 | 0.00847 | -0.026 | -45.835
-4.5 | -0.333 | 0.00815 | -0.026 | -40.876
-4 | -0.277 | 0.00808 | -0.027 | -34.245
-3.5 | -0.219 | 0.00781 | -0.028 | -27.993
-3 | -0.16 | 0.00778 | -0.029 | -20.56
-2.5 | -0.101 | 0.00751 | -0.029 | -13.416
-2 | -0.041 | 0.00725 | -0.03 | -5.656
-1.5 | 0.019 | 0.00524 | -0.031 | 3.632
-1 | 0.079 | 0.00537 | -0.032 | 14.763
-0.5 | 0.14 | 0.00542 | -0.033 | 25.77
0 | 0.202 | 0.00545 | -0.033 | 36.984
0.5 | 0.262 | 0.0055 | -0.034 | 47.702
1 | 0.323 | 0.00534 | -0.035 | 60.528
1.5 | 0.384 | 0.00543 | -0.036 | 70.641
2 | 0.445 | 0.00547 | -0.037 | 81.24
2.5 | 0.504 | 0.00555 | -0.038 | 90.838
3 | 0.565 | 0.00543 | -0.038 | 103.926
3.5 | 0.625 | 0.00541 | -0.039 | 115.4
4 | 0.684 | 0.00549 | -0.04 | 124.676
4.5 | 0.743 | 0.0056 | -0.041 | 132.81
5 | 0.802 | 0.00562 | -0.042 | 142.724
5.5 | 0.859 | 0.0089 | -0.042 | 96.504
6 | 0.915 | 0.00945 | -0.043 | 96.871
6.5 | 0.97 | 0.01066 | -0.044 | 90.949
7 | 1.022 | 0.01115 | -0.045 | 91.713
7.5 | 1.072 | 0.01168 | -0.046 | 91.835
8 | 1.12 | 0.01226 | -0.046 | 91.363
8.5 | 1.165 | 0.013 | -0.047 | 89.656
9 | 1.194 | 0.01404 | -0.047 | 85.07
9.5 | 1.218 | 0.01514 | -0.048 | 80.461
10 | 1.248 | 0.016 | -0.048 | 78.024
10.5 | 1.274 | 0.01708 | -0.049 | 74.587
11 | 1.295 | 0.01857 | -0.049 | 69.717
11.5 | 1.311 | 0.02 | -0.05 | 65.558
12 | 1.324 | 0.02147 | -0.05 | 61.668
12.5 | 1.328 | 0.02327 | -0.051 | 57.08
13 | 1.321 | 0.02519 | -0.051 | 52.435
13.5 | 1.305 | 0.02808 | -0.051 | 46.478
14 | 1.284 | 0.03098 | -0.052 | 41.453
14.5 | 1.256 | 0.03489 | -0.052 | 35.998
15 | 1.22 | 0.04063 | -0.052 | 30.033
15.5 | 1.181 | 0.04716 | -0.051 | 25.037
16 | 1.096 | 0.07428 | -0.047 | 14.755
16.5 | 1.02 | 0.10623 | -0.04 | 9.602
17 | 0.979 | 0.11992 | -0.038 | 8.162
17.5 | 0.943 | 0.12915 | -0.037 | 7.302

## 50. Re 2M Mach 0.00 (2)
BIGFOIL.COM POLAR EXPORT
GA 37-213
GA 37-213 |  |  |  | Cl Max: | 1.5515 | at alpha= | 18 | deg
XFOIL ncrit=9 |  |  |  | L/D Max: | 120.616 | at alpha= | 4 | deg
Re: | 2000000 |  |  | Cd Min: | 0.19277 | at alpha= | -17 | deg
Mach: | 0 |  |  | Cl=0 at alpha= | -1.629 | deg
|  |  |  | @ Cl=0.1, Cd= | 0.00506
|  |  |  | @ Cl=0.4, Cd= | 0.0048908
|  |  |  | @ Cl=0.6, Cd= | 0.0051346
alpha (deg) | Cl | Cd | Cm | Cl/Cd
-17 | -0.6151 | 0.19277 | 0.026 | -3.1908
-16.5 | -0.598 | 0.18684 | 0.0223 | -3.2006
-16 | -0.5821 | 0.18033 | 0.0185 | -3.228
-15.5 | -0.5679 | 0.17309 | 0.0146 | -3.281
-15 | -0.5592 | 0.16249 | 0.0093 | -3.4414
-13.5 | -0.9324 | 0.04557 | -0.0519 | -20.4608
-13 | -0.9668 | 0.03713 | -0.0538 | -26.0382
-12 | -1.0041 | 0.02702 | -0.0458 | -37.1614
-11.5 | -0.989 | 0.02408 | -0.0418 | -41.0714
-11 | -0.9611 | 0.02154 | -0.0391 | -44.6193
-10.5 | -0.9233 | 0.01974 | -0.0374 | -46.773
-10 | -0.8812 | 0.01819 | -0.0361 | -48.4442
-9.5 | -0.8346 | 0.01714 | -0.0352 | -48.6931
-9 | -0.7979 | 0.01423 | -0.0332 | -56.0717
-8.5 | -0.7471 | 0.01353 | -0.0329 | -55.218
-8 | -0.6963 | 0.01274 | -0.0324 | -54.6546
-7.5 | -0.6448 | 0.01195 | -0.032 | -53.9582
-7 | -0.5924 | 0.01123 | -0.0318 | -52.7516
-6.5 | -0.5389 | 0.01064 | -0.0316 | -50.6485
-6 | -0.4869 | 0.00975 | -0.0313 | -49.9385
-5.5 | -0.4323 | 0.0092 | -0.0313 | -46.9891
-5 | -0.3766 | 0.00882 | -0.0315 | -42.6984
-4.5 | -0.3209 | 0.00843 | -0.0316 | -38.0664
-4 | -0.2645 | 0.0081 | -0.0319 | -32.6543
-3.5 | -0.2079 | 0.0078 | -0.0322 | -26.6538
-3 | -0.151 | 0.00756 | -0.0325 | -19.9735
-2.5 | -0.0939 | 0.0073 | -0.0329 | -12.863
-2 | -0.0394 | 0.00647 | -0.0332 | -6.0896
-1.5 | 0.0137 | 0.00528 | -0.0335 | 2.5947
-1 | 0.0711 | 0.00513 | -0.0339 | 13.8596
-0.5 | 0.1289 | 0.00499 | -0.0344 | 25.8317
0 | 0.1867 | 0.00491 | -0.0349 | 38.0244
0.5 | 0.2449 | 0.00487 | -0.0355 | 50.2875
1 | 0.3029 | 0.00486 | -0.036 | 62.3251
1.5 | 0.361 | 0.00485 | -0.0365 | 74.433
2 | 0.4184 | 0.00491 | -0.0369 | 85.2138
2.5 | 0.4761 | 0.00494 | -0.0374 | 96.3765
3 | 0.5337 | 0.00499 | -0.0379 | 106.9539
3.5 | 0.5908 | 0.00509 | -0.0383 | 116.0707
4 | 0.6465 | 0.00536 | -0.0385 | 120.6157
4.5 | 0.6982 | 0.0061 | -0.0383 | 114.459
5 | 0.7462 | 0.00725 | -0.0377 | 102.9241
5.5 | 0.7951 | 0.00812 | -0.0371 | 97.9187
6 | 0.8455 | 0.00871 | -0.0365 | 97.0723
6.5 | 0.8955 | 0.0092 | -0.0358 | 97.337
7 | 0.9428 | 0.00973 | -0.0347 | 96.8962
7.5 | 0.9938 | 0.01032 | -0.0344 | 96.2984
8 | 1.0473 | 0.01096 | -0.0347 | 95.5566
8.5 | 1.0955 | 0.01161 | -0.0341 | 94.3583
9 | 1.1427 | 0.01227 | -0.0332 | 93.1296
9.5 | 1.1881 | 0.01296 | -0.0321 | 91.6744
10 | 1.231 | 0.01372 | -0.0306 | 89.723
10.5 | 1.2705 | 0.01456 | -0.0287 | 87.2596
11 | 1.3037 | 0.01538 | -0.0257 | 84.7659
11.5 | 1.3245 | 0.01662 | -0.021 | 79.6931
12 | 1.353 | 0.01775 | -0.0181 | 76.2254
12.5 | 1.38 | 0.01914 | -0.0155 | 72.1003
13 | 1.4035 | 0.02089 | -0.0129 | 67.1853
13.5 | 1.4244 | 0.02298 | -0.0104 | 61.9843
14 | 1.4483 | 0.02497 | -0.0085 | 58.0016
14.5 | 1.4698 | 0.02723 | -0.0068 | 53.9772
15 | 1.4884 | 0.02986 | -0.0052 | 49.8459
15.5 | 1.5 | 0.0332 | -0.0036 | 45.1807
16 | 1.5126 | 0.03663 | -0.0025 | 41.294
16.5 | 1.5256 | 0.0402 | -0.0018 | 37.9502
17 | 1.5382 | 0.04401 | -0.0015 | 34.9511
17.5 | 1.5475 | 0.04839 | -0.0016 | 31.9797
18 | 1.5515 | 0.05361 | -0.0021 | 28.9405
18.5 | 1.5423 | 0.0608 | -0.0035 | 25.3668
19 | 1.5298 | 0.06894 | -0.0057 | 22.1903
19.5 | 1.5263 | 0.07625 | -0.0083 | 20.017
20 | 1.519 | 0.0845 | -0.0116 | 17.9763

## 51. Re 2M Mach 0.10 (1)
BIGFOIL.COM POLAR EXPORT
GA 37-213
GA 37-213 |  |  |  | Cl Max: | 1.318 | at alpha= | 12.5 | deg
JavaFoil+Calcfoil stall+Eppler ext transition |  |  |  | L/D Max: | 141.916 | at alpha= | 5 | deg
Re: | 2000000 |  |  | Cd Min: | 0.00526 | at alpha= | -1.5 | deg
Mach: | 0.1 |  |  | Cl=0 at alpha= | -1.6583 | deg
|  |  |  | @ Cl=0.1, Cd= | 0.0054
|  |  |  | @ Cl=0.4, Cd= | 0.0054577
|  |  |  | @ Cl=0.6, Cd= | 0.0054762
alpha (deg) | Cl | Cd | Cm | Cl/Cd
-13 | -0.637 | 0.08782 | -0.006 | -7.255
-12.5 | -0.643 | 0.08347 | -0.007 | -7.708
-12 | -0.646 | 0.07818 | -0.007 | -8.266
-11.5 | -0.646 | 0.07483 | -0.007 | -8.627
-11 | -0.642 | 0.0704 | -0.007 | -9.121
-10.5 | -0.635 | 0.06584 | -0.008 | -9.641
-10 | -0.623 | 0.06209 | -0.008 | -10.037
-9.5 | -0.608 | 0.05842 | -0.009 | -10.409
-9 | -0.589 | 0.05445 | -0.009 | -10.826
-8.5 | -0.567 | 0.05125 | -0.01 | -11.06
-8 | -0.664 | 0.01069 | -0.021 | -62.131
-7.5 | -0.627 | 0.00996 | -0.022 | -62.959
-7 | -0.586 | 0.00959 | -0.023 | -61.116
-6.5 | -0.542 | 0.00929 | -0.023 | -58.29
-6 | -0.494 | 0.00929 | -0.024 | -53.12
-5.5 | -0.443 | 0.00882 | -0.025 | -50.205
-5 | -0.39 | 0.00851 | -0.026 | -45.801
-4.5 | -0.335 | 0.00821 | -0.026 | -40.753
-4 | -0.278 | 0.00813 | -0.027 | -34.178
-3.5 | -0.22 | 0.00787 | -0.028 | -27.934
-3 | -0.161 | 0.0078 | -0.029 | -20.618
-2.5 | -0.101 | 0.00756 | -0.03 | -13.397
-2 | -0.041 | 0.00728 | -0.03 | -5.656
-1.5 | 0.019 | 0.00526 | -0.031 | 3.636
-1 | 0.08 | 0.0054 | -0.032 | 14.768
-0.5 | 0.14 | 0.0054 | -0.033 | 25.981
0 | 0.203 | 0.00548 | -0.034 | 36.972
0.5 | 0.264 | 0.00552 | -0.034 | 47.75
1 | 0.325 | 0.00536 | -0.035 | 60.629
1.5 | 0.386 | 0.00546 | -0.036 | 70.675
2 | 0.447 | 0.00545 | -0.037 | 82.004
2.5 | 0.507 | 0.00554 | -0.038 | 91.448
3 | 0.567 | 0.00546 | -0.039 | 103.954
3.5 | 0.628 | 0.00549 | -0.039 | 114.397
4 | 0.688 | 0.00551 | -0.04 | 124.81
4.5 | 0.747 | 0.00562 | -0.041 | 132.976
5 | 0.806 | 0.00568 | -0.042 | 141.916
5.5 | 0.863 | 0.00896 | -0.043 | 96.371
6 | 0.919 | 0.00954 | -0.043 | 96.405
6.5 | 0.974 | 0.01075 | -0.044 | 90.655
7 | 1.027 | 0.01121 | -0.045 | 91.554
7.5 | 1.077 | 0.01177 | -0.046 | 91.497
8 | 1.124 | 0.01236 | -0.047 | 90.932
8.5 | 1.169 | 0.01314 | -0.047 | 88.984
9 | 1.19 | 0.01435 | -0.047 | 82.947
9.5 | 1.219 | 0.01539 | -0.048 | 79.217
10 | 1.248 | 0.01629 | -0.048 | 76.645
10.5 | 1.273 | 0.01736 | -0.049 | 73.321
11 | 1.292 | 0.0189 | -0.049 | 68.358
11.5 | 1.307 | 0.02041 | -0.05 | 64.026
12 | 1.317 | 0.02193 | -0.05 | 60.035
12.5 | 1.318 | 0.02384 | -0.051 | 55.285
13 | 1.307 | 0.0259 | -0.051 | 50.453
13.5 | 1.286 | 0.02907 | -0.051 | 44.241
14 | 1.259 | 0.03264 | -0.052 | 38.58
14.5 | 1.223 | 0.03762 | -0.051 | 32.514
15 | 1.179 | 0.04506 | -0.051 | 26.167
15.5 | 1.113 | 0.06177 | -0.049 | 18.015
16 | 1.013 | 0.10189 | -0.04 | 9.945
16.5 | 0.968 | 0.1161 | -0.037 | 8.336
17 | 0.928 | 0.12614 | -0.036 | 7.361
17.5 | 0.89 | 0.13522 | -0.035 | 6.582

## 52. Re 2M Mach 0.10 (2)
BIGFOIL.COM POLAR EXPORT
GA 37-213
GA 37-213 |  |  |  | Cl Max: | 1.535 | at alpha= | 17.5 | deg
XFOIL ncrit=9 |  |  |  | L/D Max: | 120.911 | at alpha= | 4 | deg
Re: | 2000000 |  |  | Cd Min: | 0.09292 | at alpha= | 20 | deg
Mach: | 0.1 |  |  | Cl=0 at alpha= | -1.6277 | deg
|  |  |  | @ Cl=0.1, Cd= | 0.0050694
|  |  |  | @ Cl=0.4, Cd= | 0.0048982
|  |  |  | @ Cl=0.6, Cd= | 0.0051275
alpha (deg) | Cl | Cd | Cm | Cl/Cd
-12.5 | -0.9036 | 0.03982 | -0.0544 | -22.6921
-12 | -0.944 | 0.03138 | -0.054 | -30.0829
-11.5 | -0.966 | 0.02741 | -0.0458 | -35.2426
-11 | -0.9522 | 0.02371 | -0.0418 | -40.1603
-10.5 | -0.921 | 0.02118 | -0.0394 | -43.4844
-10 | -0.8822 | 0.01917 | -0.0377 | -46.0198
-9 | -0.8008 | 0.01475 | -0.0344 | -54.2915
-8.5 | -0.7508 | 0.01386 | -0.0338 | -54.1703
-8 | -0.6998 | 0.01302 | -0.0332 | -53.7481
-7.5 | -0.6482 | 0.01218 | -0.0327 | -53.2184
-7 | -0.5957 | 0.0114 | -0.0324 | -52.2544
-6.5 | -0.5421 | 0.01076 | -0.0321 | -50.381
-6 | -0.4894 | 0.0099 | -0.0318 | -49.4343
-5.5 | -0.435 | 0.00927 | -0.0317 | -46.9256
-5 | -0.3789 | 0.00887 | -0.0318 | -42.717
-4.5 | -0.3227 | 0.00849 | -0.0319 | -38.0094
-4 | -0.2661 | 0.00813 | -0.0321 | -32.7306
-3.5 | -0.2091 | 0.00782 | -0.0324 | -26.7391
-2.5 | -0.0943 | 0.00732 | -0.0331 | -12.8825
-1.5 | 0.0138 | 0.0053 | -0.0337 | 2.6038
-0.5 | 0.1297 | 0.00499 | -0.0346 | 25.992
0 | 0.1878 | 0.00493 | -0.0351 | 38.0933
0.5 | 0.2464 | 0.00488 | -0.0357 | 50.4918
1 | 0.3047 | 0.00488 | -0.0362 | 62.4385
1.5 | 0.3632 | 0.00486 | -0.0367 | 74.7325
2 | 0.421 | 0.00492 | -0.0371 | 85.5691
2.5 | 0.4791 | 0.00496 | -0.0376 | 96.5927
3 | 0.537 | 0.00501 | -0.0381 | 107.1856
3.5 | 0.5945 | 0.0051 | -0.0385 | 116.5686
4 | 0.6505 | 0.00538 | -0.0387 | 120.9108
4.5 | 0.7022 | 0.00617 | -0.0384 | 113.8088
5 | 0.7503 | 0.00733 | -0.0377 | 102.3602
5.5 | 0.7997 | 0.00818 | -0.0371 | 97.7628
6 | 0.8503 | 0.00878 | -0.0365 | 96.8451
6.5 | 0.9004 | 0.00928 | -0.0357 | 97.0259
7 | 0.9478 | 0.00984 | -0.0345 | 96.3211
7.5 | 0.9993 | 0.01042 | -0.0341 | 95.9021
8 | 1.0528 | 0.01107 | -0.0344 | 95.1039
8.5 | 1.1014 | 0.01172 | -0.0336 | 93.9761
9 | 1.1479 | 0.01244 | -0.0325 | 92.2749
9.5 | 1.1936 | 0.01312 | -0.0313 | 90.9756
10 | 1.235 | 0.01396 | -0.0295 | 88.467
10.5 | 1.2744 | 0.01477 | -0.0274 | 86.283
11 | 1.3023 | 0.01568 | -0.0234 | 83.0548
11.5 | 1.3245 | 0.01702 | -0.0191 | 77.8202
12 | 1.3533 | 0.01825 | -0.0163 | 74.1534
12.5 | 1.3796 | 0.01979 | -0.0136 | 69.712
13 | 1.4002 | 0.02187 | -0.0108 | 64.0238
13.5 | 1.4243 | 0.02384 | -0.0087 | 59.7441
14 | 1.4471 | 0.02603 | -0.0067 | 55.5935
14.5 | 1.467 | 0.02854 | -0.005 | 51.4015
15 | 1.4822 | 0.03158 | -0.0033 | 46.9348
15.5 | 1.4937 | 0.03511 | -0.0019 | 42.5434
16 | 1.5076 | 0.03858 | -0.001 | 39.0772
16.5 | 1.5189 | 0.04252 | -0.0004 | 35.722
17 | 1.5295 | 0.04677 | -0.0003 | 32.7026
17.5 | 1.535 | 0.05181 | -0.0006 | 29.6275
18 | 1.5309 | 0.05833 | -0.0016 | 26.2455
18.5 | 1.5198 | 0.06617 | -0.0036 | 22.9681
19 | 1.5096 | 0.07445 | -0.0064 | 20.2767
19.5 | 1.5 | 0.08307 | -0.0098 | 18.0571
20 | 1.4859 | 0.09292 | -0.0142 | 15.9912

## 53. Re 2M Mach 0.25 (1)
BIGFOIL.COM POLAR EXPORT
GA 37-213
GA 37-213 |  |  |  | Cl Max: | 1.262 | at alpha= | 11 | deg
JavaFoil+Calcfoil stall+Eppler ext transition |  |  |  | L/D Max: | 142.77 | at alpha= | 5 | deg
Re: | 2000000 |  |  | Cd Min: | 0.00528 | at alpha= | -1.5 | deg
Mach: | 0.25 |  |  | Cl=0 at alpha= | -1.6613 | deg
|  |  |  | @ Cl=0.1, Cd= | 0.0053481
|  |  |  | @ Cl=0.4, Cd= | 0.0055025
|  |  |  | @ Cl=0.6, Cd= | 0.0055355
alpha (deg) | Cl | Cd | Cm | Cl/Cd
-12.5 | -0.478 | 0.08701 | -0.007 | -5.495
-12 | -0.508 | 0.08181 | -0.007 | -6.215
-11.5 | -0.533 | 0.07679 | -0.008 | -6.946
-11 | -0.552 | 0.07195 | -0.008 | -7.676
-10.5 | -0.565 | 0.06779 | -0.008 | -8.33
-10 | -0.571 | 0.06349 | -0.008 | -8.991
-9.5 | -0.57 | 0.06007 | -0.009 | -9.496
-9 | -0.563 | 0.05617 | -0.009 | -10.029
-8.5 | -0.551 | 0.05239 | -0.01 | -10.509
-8 | -0.532 | 0.04872 | -0.01 | -10.921
-7.5 | -0.624 | 0.01057 | -0.022 | -59.065
-7 | -0.588 | 0.00985 | -0.023 | -59.727
-6.5 | -0.547 | 0.00957 | -0.024 | -57.129
-6 | -0.501 | 0.0095 | -0.025 | -52.75
-5.5 | -0.451 | 0.00897 | -0.026 | -50.299
-5 | -0.398 | 0.00867 | -0.026 | -45.9
-4.5 | -0.342 | 0.00834 | -0.027 | -41.054
-4 | -0.285 | 0.00825 | -0.028 | -34.53
-3.5 | -0.225 | 0.00795 | -0.029 | -28.359
-3 | -0.165 | 0.00793 | -0.03 | -20.81
-2.5 | -0.104 | 0.00749 | -0.03 | -13.869
-2 | -0.042 | 0.00747 | -0.031 | -5.665
-1.5 | 0.02 | 0.00528 | -0.032 | 3.721
-1 | 0.082 | 0.00529 | -0.033 | 15.496
-0.5 | 0.144 | 0.00549 | -0.034 | 26.244
0 | 0.208 | 0.00551 | -0.035 | 37.766
0.5 | 0.271 | 0.00556 | -0.035 | 48.692
1 | 0.334 | 0.0054 | -0.036 | 61.813
1.5 | 0.396 | 0.0055 | -0.037 | 72.145
2 | 0.459 | 0.00554 | -0.038 | 82.853
2.5 | 0.521 | 0.00559 | -0.039 | 93.177
3 | 0.583 | 0.00553 | -0.04 | 105.48
3.5 | 0.645 | 0.00555 | -0.04 | 116.237
4 | 0.706 | 0.00561 | -0.041 | 125.846
4.5 | 0.767 | 0.00569 | -0.042 | 134.718
5 | 0.827 | 0.00579 | -0.043 | 142.77
5.5 | 0.886 | 0.00927 | -0.044 | 95.512
6 | 0.943 | 0.00987 | -0.045 | 95.534
6.5 | 0.998 | 0.01116 | -0.045 | 89.447
7 | 1.05 | 0.01169 | -0.046 | 89.855
7.5 | 1.1 | 0.01231 | -0.047 | 89.355
8 | 1.145 | 0.01302 | -0.048 | 88.001
8.5 | 1.162 | 0.01484 | -0.048 | 78.3
9 | 1.194 | 0.01555 | -0.048 | 76.836
9.5 | 1.221 | 0.01669 | -0.049 | 73.16
10 | 1.242 | 0.01812 | -0.049 | 68.52
10.5 | 1.256 | 0.01932 | -0.05 | 65.015
11 | 1.262 | 0.02094 | -0.05 | 60.288
11.5 | 1.261 | 0.02312 | -0.051 | 54.535
12 | 1.251 | 0.02552 | -0.051 | 49.009
12.5 | 1.226 | 0.02875 | -0.051 | 42.645
13 | 1.177 | 0.03336 | -0.051 | 35.289
13.5 | 1.09 | 0.04822 | -0.049 | 22.605
14 | 0.947 | 0.09437 | -0.035 | 10.034
14.5 | 0.882 | 0.10679 | -0.032 | 8.257
15 | 0.81 | 0.14113 | -0.022 | 5.739
15.5 | 0.744 | 0.12776 | -0.028 | 5.823
16 | 0.67 | 0.13944 | -0.029 | 4.805

## 54. Re 2M Mach 0.25 (2)
BIGFOIL.COM POLAR EXPORT
GA 37-213
GA 37-213 |  |  |  | Cl Max: | 1.4561 | at alpha= | 16 | deg
XFOIL ncrit=9 |  |  |  | L/D Max: | 121.866 | at alpha= | 4 | deg
Re: | 2000000 |  |  | Cd Min: | 0.16383 | at alpha= | 20 | deg
Mach: | 0.25 |  |  | Cl=0 at alpha= | -1.6341 | deg
|  |  |  | @ Cl=0.1, Cd= | 0.005134
|  |  |  | @ Cl=0.4, Cd= | 0.0049712
|  |  |  | @ Cl=0.6, Cd= | 0.0051623
alpha (deg) | Cl | Cd | Cm | Cl/Cd
-14.5 | -0.5446 | 0.15903 | 0.007 | -3.4245
-14 | -0.5338 | 0.15026 | 0.0028 | -3.5525
-13.5 | -0.5293 | 0.14062 | -0.0018 | -3.764
-13 | -0.5163 | 0.13378 | -0.0053 | -3.8593
-12.5 | -0.5083 | 0.12542 | -0.0094 | -4.0528
-12 | -0.5059 | 0.11757 | -0.0122 | -4.303
-11.5 | -0.5463 | 0.08919 | -0.0318 | -6.1251
-11 | -0.5882 | 0.06852 | -0.0446 | -8.5844
-10.5 | -0.6558 | 0.05142 | -0.0561 | -12.7538
-10 | -0.7131 | 0.04172 | -0.0565 | -17.0925
-9.5 | -0.7931 | 0.02907 | -0.0478 | -27.2824
-9 | -0.7876 | 0.02247 | -0.0434 | -35.0512
-8.5 | -0.7639 | 0.01698 | -0.0398 | -44.9882
-8 | -0.7159 | 0.01523 | -0.0383 | -47.0059
-7.5 | -0.6647 | 0.01384 | -0.0371 | -48.0275
-7 | -0.6123 | 0.01262 | -0.036 | -48.5182
-6.5 | -0.5583 | 0.0116 | -0.0352 | -48.1293
-6 | -0.5027 | 0.01082 | -0.0346 | -46.4603
-5.5 | -0.4492 | 0.00969 | -0.0338 | -46.3571
-5 | -0.3916 | 0.00916 | -0.0336 | -42.7511
-4.5 | -0.333 | 0.00877 | -0.0336 | -37.9704
-4 | -0.2749 | 0.00828 | -0.0336 | -33.2005
-3.5 | -0.2157 | 0.00798 | -0.0337 | -27.0301
-3 | -0.1565 | 0.00769 | -0.0339 | -20.3511
-2.5 | -0.0972 | 0.00742 | -0.0342 | -13.0997
-2 | -0.0393 | 0.00681 | -0.0345 | -5.7709
-1.5 | 0.0144 | 0.00538 | -0.0347 | 2.6766
-1 | 0.0742 | 0.00519 | -0.0352 | 14.2967
-0.5 | 0.1341 | 0.00506 | -0.0357 | 26.502
0 | 0.1943 | 0.00499 | -0.0362 | 38.9379
1 | 0.3151 | 0.00495 | -0.0373 | 63.6566
2 | 0.4354 | 0.00498 | -0.0382 | 87.4297
2.5 | 0.4955 | 0.00503 | -0.0387 | 98.5089
3 | 0.5555 | 0.00508 | -0.0391 | 109.3504
3.5 | 0.615 | 0.00519 | -0.0395 | 118.4971
4 | 0.6727 | 0.00552 | -0.0396 | 121.8659
4.5 | 0.7241 | 0.00656 | -0.0389 | 110.3811
5 | 0.7731 | 0.00773 | -0.038 | 100.0129
5.5 | 0.8247 | 0.00853 | -0.0372 | 96.6823
6 | 0.877 | 0.00911 | -0.0363 | 96.2678
6.5 | 0.9281 | 0.0097 | -0.0352 | 95.6804
7 | 0.9755 | 0.01035 | -0.0333 | 94.2512
7.5 | 1.0292 | 0.01095 | -0.0327 | 93.9909
8 | 1.0817 | 0.01171 | -0.032 | 92.374
8.5 | 1.1305 | 0.01241 | -0.0306 | 91.0959
9 | 1.1755 | 0.01325 | -0.0285 | 88.717
9.5 | 1.2165 | 0.01415 | -0.0258 | 85.9717
10 | 1.2445 | 0.01518 | -0.021 | 81.9829
10.5 | 1.2731 | 0.01637 | -0.017 | 77.7703
11 | 1.297 | 0.01809 | -0.013 | 71.6971
11.5 | 1.3259 | 0.01975 | -0.01 | 67.1342
12 | 1.3522 | 0.02175 | -0.0072 | 62.1701
12.5 | 1.3682 | 0.02462 | -0.0041 | 55.5727
13 | 1.3935 | 0.027 | -0.0019 | 51.6111
13.5 | 1.414 | 0.02986 | 0.0002 | 47.3543
14 | 1.4291 | 0.03331 | 0.0021 | 42.903
14.5 | 1.4317 | 0.03805 | 0.0037 | 37.6268
15 | 1.4455 | 0.04215 | 0.0046 | 34.2942
15.5 | 1.4554 | 0.04687 | 0.005 | 31.0518
16 | 1.4561 | 0.0529 | 0.0047 | 27.5255
16.5 | 1.4514 | 0.05999 | 0.0035 | 24.194
17 | 1.4353 | 0.06902 | 0.0008 | 20.7954
17.5 | 1.407 | 0.08055 | -0.0038 | 17.4674
18 | 1.3825 | 0.09253 | -0.0095 | 14.9411
18.5 | 1.3456 | 0.10751 | -0.0178 | 12.516
19 | 1.2985 | 0.12546 | -0.0286 | 10.3499
19.5 | 1.2448 | 0.14569 | -0.0415 | 8.5442
20 | 1.2048 | 0.16383 | -0.0534 | 7.354

## 55. Re 2M Mach 0.50 (1)
BIGFOIL.COM POLAR EXPORT
GA 37-213
GA 37-213 |  |  |  | Cl Max: | 1.207 | at alpha= | 20 | deg
JavaFoil+Calcfoil stall+Eppler ext transition |  |  |  | L/D Max: | 139.023 | at alpha= | 4.5 | deg
Re: | 2000000 |  |  | Cd Min: | 0.00552 | at alpha= | -1 | deg
Mach: | 0.5 |  |  | Cl=0 at alpha= | -1.6594 | deg
|  |  |  | @ Cl=0.1, Cd= | 0.0055443
|  |  |  | @ Cl=0.4, Cd= | 0.0058644
|  |  |  | @ Cl=0.6, Cd= | 0.0059457
alpha (deg) | Cl | Cd | Cm | Cl/Cd
-20 | -1.004 | 0.17912 | -0.003 | -5.603
-19.5 | -0.977 | 0.17381 | -0.004 | -5.622
-19 | -0.951 | 0.16831 | -0.004 | -5.65
-18.5 | -0.927 | 0.16721 | -0.005 | -5.546
-18 | -0.899 | 0.15599 | -0.005 | -5.766
-17.5 | -0.871 | 0.15316 | -0.005 | -5.685
-17 | -0.843 | 0.14768 | -0.005 | -5.706
-16.5 | -0.816 | 0.14171 | -0.006 | -5.755
-16 | -0.789 | 0.13674 | -0.006 | -5.768
-15.5 | -0.762 | 0.13179 | -0.006 | -5.779
-15 | -0.735 | 0.12702 | -0.007 | -5.783
-14.5 | -0.708 | 0.12484 | -0.007 | -5.668
-14 | -0.681 | 0.1207 | -0.007 | -5.642
-13.5 | -0.654 | 0.11234 | -0.008 | -5.823
-13 | -0.626 | 0.10698 | -0.008 | -5.855
-12.5 | -0.598 | 0.10171 | -0.008 | -5.879
-12 | -0.571 | 0.09966 | -0.008 | -5.728
-11.5 | -0.544 | 0.09657 | -0.008 | -5.631
-11 | -0.517 | 0.09302 | -0.009 | -5.554
-10.5 | -0.489 | 0.08996 | -0.009 | -5.44
-10 | -0.462 | 0.08545 | -0.01 | -5.407
-9.5 | -0.435 | 0.08196 | -0.01 | -5.304
-9 | -0.407 | 0.06403 | -0.01 | -6.357
-8.5 | -0.38 | 0.05726 | -0.011 | -6.632
-8 | -0.353 | 0.0507 | -0.012 | -6.958
-7.5 | -0.325 | 0.04983 | -0.012 | -6.519
-7 | -0.297 | 0.04662 | -0.012 | -6.37
-6.5 | -0.269 | 0.04503 | -0.012 | -5.979
-6 | -0.364 | 0.0427 | -0.012 | -8.525
-5.5 | -0.37 | 0.03922 | -0.012 | -9.435
-5 | -0.342 | 0.0367 | -0.012 | -9.316
-4.5 | -0.372 | 0.00921 | -0.03 | -40.347
-4 | -0.313 | 0.00884 | -0.031 | -35.43
-3.5 | -0.25 | 0.00843 | -0.032 | -29.612
-3 | -0.183 | 0.00828 | -0.033 | -22.159
-2.5 | -0.116 | 0.008 | -0.034 | -14.476
-2 | -0.047 | 0.0077 | -0.035 | -6.132
-1.5 | 0.022 | 0.00763 | -0.036 | 2.876
-1 | 0.092 | 0.00552 | -0.037 | 16.596
-0.5 | 0.161 | 0.00573 | -0.038 | 28.139
0 | 0.233 | 0.00575 | -0.039 | 40.445
0.5 | 0.303 | 0.00587 | -0.04 | 51.586
1 | 0.373 | 0.00593 | -0.041 | 62.905
1.5 | 0.443 | 0.00576 | -0.041 | 76.909
2 | 0.513 | 0.00587 | -0.042 | 87.46
2.5 | 0.582 | 0.00593 | -0.043 | 98.094
3 | 0.651 | 0.00599 | -0.044 | 108.751
3.5 | 0.72 | 0.00598 | -0.045 | 120.294
4 | 0.788 | 0.006 | -0.046 | 131.174
4.5 | 0.854 | 0.00614 | -0.047 | 139.023
5 | 0.919 | 0.0103 | -0.048 | 89.223
5.5 | 0.981 | 0.0111 | -0.049 | 88.368
6 | 1.017 | 0.0134 | -0.049 | 75.899
6.5 | 1.065 | 0.01443 | -0.049 | 73.823
7 | 1.101 | 0.01568 | -0.05 | 70.17
7.5 | 1.12 | 0.01745 | -0.051 | 64.171
8 | 1.111 | 0.01916 | -0.051 | 57.998
8.5 | 1.033 | 0.02192 | -0.052 | 47.152
9 | 0.593 | 0.07251 | -0.022 | 8.183
9.5 | 0.622 | 0.06868 | -0.024 | 9.055
10 | 0.65 | 0.07198 | -0.026 | 9.034
10.5 | 0.678 | 0.0921 | -0.027 | 7.359
11 | 0.705 | 0.09359 | -0.026 | 7.532
11.5 | 0.732 | 0.09762 | -0.027 | 7.502
12 | 0.761 | 0.10019 | -0.028 | 7.591
12.5 | 0.792 | 0.10743 | -0.033 | 7.374
13 | 0.818 | 0.11742 | -0.032 | 6.969
13.5 | 0.846 | 0.11901 | -0.033 | 7.109
14 | 0.874 | 0.12527 | -0.034 | 6.975
14.5 | 0.902 | 0.12737 | -0.035 | 7.081
15 | 0.932 | 0.13375 | -0.037 | 6.966
15.5 | 0.962 | 0.13744 | -0.039 | 6.998
16 | 0.99 | 0.1442 | -0.04 | 6.862
16.5 | 1.014 | 0.14821 | -0.039 | 6.839
17 | 1.041 | 0.15349 | -0.04 | 6.78
17.5 | 1.068 | 0.15595 | -0.041 | 6.851
18 | 1.096 | 0.16264 | -0.041 | 6.738
18.5 | 1.125 | 0.16844 | -0.043 | 6.682
19 | 1.156 | 0.17174 | -0.045 | 6.729
19.5 | 1.184 | 0.17727 | -0.046 | 6.679
20 | 1.207 | 0.17881 | -0.045 | 6.748

## 56. Re 2M Mach 0.50 (2)
BIGFOIL.COM POLAR EXPORT
GA 37-213
GA 37-213 |  |  |  | Cl Max: | 1.2272 | at alpha= | 10.5 | deg
XFOIL ncrit=9 |  |  |  | L/D Max: | 125.257 | at alpha= | 3.5 | deg
Re: | 2000000 |  |  | Cd Min: | 0.26781 | at alpha= | -20 | deg
Mach: | 0.5 |  |  | Cl=0 at alpha= | -1.6699 | deg
|  |  |  | @ Cl=0.1, Cd= | 0.005425
|  |  |  | @ Cl=0.4, Cd= | 0.0052855
|  |  |  | @ Cl=0.6, Cd= | 0.0054249
alpha (deg) | Cl | Cd | Cm | Cl/Cd
-20 | -0.7839 | 0.26781 | 0.0688 | -2.9271
-19.5 | -0.761 | 0.26004 | 0.0635 | -2.9265
-19 | -0.7383 | 0.25191 | 0.0584 | -2.9308
-18.5 | -0.7159 | 0.24246 | 0.0528 | -2.9527
-18 | -0.6939 | 0.23393 | 0.0476 | -2.9663
-17.5 | -0.6732 | 0.22471 | 0.0421 | -2.9959
-17 | -0.6514 | 0.21666 | 0.0376 | -3.0066
-16.5 | -0.6291 | 0.20911 | 0.0329 | -3.0085
-16 | -0.607 | 0.20145 | 0.0281 | -3.0132
-15.5 | -0.5855 | 0.19334 | 0.0234 | -3.0283
-15 | -0.5675 | 0.18317 | 0.0176 | -3.0982
-14.5 | -0.5487 | 0.17432 | 0.0126 | -3.1477
-14 | -0.5304 | 0.16567 | 0.0079 | -3.2015
-13.5 | -0.5113 | 0.15819 | 0.0041 | -3.2322
-13 | -0.4868 | 0.14994 | -0.0021 | -3.2466
-12.5 | -0.4723 | 0.14195 | -0.0059 | -3.3272
-12 | -0.461 | 0.13184 | -0.0114 | -3.4967
-11.5 | -0.4488 | 0.12276 | -0.0161 | -3.6559
-11 | -0.4381 | 0.11373 | -0.0208 | -3.8521
-10.5 | -0.4309 | 0.10542 | -0.0251 | -4.0875
-10 | -0.4269 | 0.09585 | -0.0303 | -4.4538
-9.5 | -0.428 | 0.08561 | -0.0362 | -4.9994
-9 | -0.4324 | 0.07513 | -0.0426 | -5.7554
-8.5 | -0.4476 | 0.06122 | -0.053 | -7.3113
-8 | -0.4773 | 0.04905 | -0.0625 | -9.7309
-7.5 | -0.5113 | 0.04102 | -0.065 | -12.4647
-7 | -0.5401 | 0.0351 | -0.0604 | -15.3875
-6.5 | -0.5431 | 0.02822 | -0.0563 | -19.2452
-6 | -0.5258 | 0.02114 | -0.0519 | -24.8723
-5.5 | -0.488 | 0.01505 | -0.0479 | -32.4252
-5 | -0.4349 | 0.01201 | -0.0448 | -36.2115
-4.5 | -0.3749 | 0.01043 | -0.0426 | -35.9444
-4 | -0.3109 | 0.00944 | -0.0411 | -32.9343
-3.5 | -0.2453 | 0.00865 | -0.0402 | -28.3584
-3 | -0.1771 | 0.00822 | -0.0398 | -21.545
-2.5 | -0.1093 | 0.00784 | -0.0396 | -13.9413
-2 | -0.041 | 0.00752 | -0.0397 | -5.4521
-1.5 | 0.0211 | 0.00624 | -0.0397 | 3.3814
-1 | 0.0857 | 0.00545 | -0.0399 | 15.7248
-0.5 | 0.1544 | 0.00533 | -0.0403 | 28.9681
0 | 0.2234 | 0.00529 | -0.0409 | 42.2306
0.5 | 0.2928 | 0.00527 | -0.0415 | 55.5598
1 | 0.362 | 0.00528 | -0.042 | 68.5606
1.5 | 0.4314 | 0.00529 | -0.0426 | 81.5501
2 | 0.5004 | 0.00533 | -0.043 | 93.8837
2.5 | 0.5697 | 0.00539 | -0.0433 | 105.6957
3 | 0.6391 | 0.00547 | -0.0436 | 116.8373
3.5 | 0.7077 | 0.00565 | -0.0435 | 125.2566
4 | 0.7662 | 0.00669 | -0.0422 | 114.5291
4.5 | 0.8156 | 0.00827 | -0.0396 | 98.6215
5 | 0.8703 | 0.00929 | -0.0374 | 93.6814
5.5 | 0.9274 | 0.01003 | -0.035 | 92.4626
6 | 0.9791 | 0.0109 | -0.0316 | 89.8257
6.5 | 1.0243 | 0.01183 | -0.027 | 86.585
7 | 1.0529 | 0.01269 | -0.0194 | 82.9708
7.5 | 1.0962 | 0.01427 | -0.016 | 76.8185
8 | 1.13 | 0.01612 | -0.0113 | 70.0993
8.5 | 1.1588 | 0.01855 | -0.0066 | 62.469
9 | 1.1872 | 0.02127 | -0.0024 | 55.8157
9.5 | 1.2054 | 0.02483 | 0.002 | 48.5461
10 | 1.2192 | 0.02894 | 0.0061 | 42.1285
10.5 | 1.2272 | 0.03374 | 0.0096 | 36.3723
11 | 1.2211 | 0.04003 | 0.0122 | 30.5046
11.5 | 1.2012 | 0.0482 | 0.013 | 24.9212
12 | 1.1714 | 0.05837 | 0.011 | 20.0685
12.5 | 1.1409 | 0.06989 | 0.0065 | 16.3242
13 | 1.1078 | 0.08315 | -0.0007 | 13.3229
13.5 | 1.0784 | 0.09749 | -0.0097 | 11.0616
14 | 1.0509 | 0.11276 | -0.0195 | 9.3198
14.5 | 1.0252 | 0.12817 | -0.0294 | 7.9988
15 | 1.0013 | 0.14365 | -0.0395 | 6.9704
15.5 | 0.9772 | 0.15997 | -0.0505 | 6.1086

## 57. Re 3M Mach 0.00 (1)
BIGFOIL.COM POLAR EXPORT
GA 37-213
GA 37-213 |  |  |  | Cl Max: | 1.335 | at alpha= | 12.5 | deg
JavaFoil+Calcfoil stall+Eppler ext transition |  |  |  | L/D Max: | 141.69 | at alpha= | 4.5 | deg
Re: | 3000000 |  |  | Cd Min: | 0.00494 | at alpha= | -1.5 | deg
Mach: | 0 |  |  | Cl=0 at alpha= | -1.6583 | deg
|  |  |  | @ Cl=0.1, Cd= | 0.0051207
|  |  |  | @ Cl=0.4, Cd= | 0.0051136
|  |  |  | @ Cl=0.6, Cd= | 0.0052833
alpha (deg) | Cl | Cd | Cm | Cl/Cd
-14.5 | -0.637 | 0.0986 | -0.006 | -6.462
-14 | -0.646 | 0.09393 | -0.006 | -6.88
-13.5 | -0.654 | 0.0896 | -0.006 | -7.301
-13 | -0.66 | 0.08456 | -0.007 | -7.801
-12.5 | -0.663 | 0.08022 | -0.007 | -8.261
-12 | -0.663 | 0.07537 | -0.007 | -8.801
-11.5 | -0.661 | 0.07085 | -0.008 | -9.326
-11 | -0.656 | 0.06636 | -0.009 | -9.878
-10.5 | -0.646 | 0.06219 | -0.009 | -10.394
-10 | -0.634 | 0.05771 | -0.01 | -10.99
-9.5 | -0.749 | 0.01111 | -0.019 | -67.44
-9 | -0.728 | 0.01041 | -0.019 | -69.956
-8.5 | -0.699 | 0.01044 | -0.02 | -66.993
-8 | -0.665 | 0.00951 | -0.021 | -69.902
-7.5 | -0.627 | 0.00925 | -0.022 | -67.825
-7 | -0.585 | 0.00894 | -0.022 | -65.506
-6.5 | -0.54 | 0.00864 | -0.023 | -62.534
-6 | -0.492 | 0.00867 | -0.024 | -56.776
-5.5 | -0.441 | 0.00823 | -0.025 | -53.608
-5 | -0.388 | 0.00796 | -0.026 | -48.737
-4.5 | -0.333 | 0.00766 | -0.026 | -43.477
-4 | -0.277 | 0.00756 | -0.027 | -36.574
-3.5 | -0.219 | 0.00731 | -0.028 | -29.923
-3 | -0.16 | 0.00728 | -0.029 | -21.992
-2.5 | -0.101 | 0.00701 | -0.029 | -14.37
-2 | -0.041 | 0.00677 | -0.03 | -6.056
-1.5 | 0.019 | 0.00494 | -0.031 | 3.854
-1 | 0.079 | 0.0051 | -0.032 | 15.566
-0.5 | 0.14 | 0.00516 | -0.033 | 27.07
0 | 0.202 | 0.00516 | -0.033 | 39.061
0.5 | 0.262 | 0.00516 | -0.034 | 50.875
1 | 0.323 | 0.0051 | -0.035 | 63.353
1.5 | 0.384 | 0.00509 | -0.036 | 75.433
2 | 0.445 | 0.00518 | -0.037 | 85.806
2.5 | 0.504 | 0.00517 | -0.038 | 97.449
3 | 0.565 | 0.00526 | -0.038 | 107.317
3.5 | 0.625 | 0.0053 | -0.039 | 117.94
4 | 0.684 | 0.00528 | -0.04 | 129.459
4.5 | 0.743 | 0.00525 | -0.041 | 141.69
5 | 0.802 | 0.00581 | -0.042 | 138.075
5.5 | 0.859 | 0.00846 | -0.042 | 101.547
6 | 0.915 | 0.0089 | -0.043 | 102.785
6.5 | 0.97 | 0.01002 | -0.044 | 96.796
7 | 1.022 | 0.01041 | -0.045 | 98.234
7.5 | 1.072 | 0.01089 | -0.046 | 98.476
8 | 1.12 | 0.01143 | -0.046 | 98.048
8.5 | 1.165 | 0.01186 | -0.047 | 98.216
9 | 1.207 | 0.01245 | -0.048 | 96.944
9.5 | 1.246 | 0.0133 | -0.049 | 93.663
10 | 1.254 | 0.01476 | -0.048 | 84.953
10.5 | 1.28 | 0.01588 | -0.049 | 80.581
11 | 1.301 | 0.01691 | -0.049 | 76.921
11.5 | 1.318 | 0.01819 | -0.05 | 72.429
12 | 1.33 | 0.01948 | -0.05 | 68.306
12.5 | 1.335 | 0.02109 | -0.051 | 63.285
13 | 1.328 | 0.02276 | -0.051 | 58.329
13.5 | 1.313 | 0.02523 | -0.052 | 52.03
14 | 1.293 | 0.02759 | -0.052 | 46.877
14.5 | 1.267 | 0.03054 | -0.052 | 41.499
15 | 1.236 | 0.03452 | -0.052 | 35.799
15.5 | 1.201 | 0.03866 | -0.053 | 31.064
16 | 1.156 | 0.0459 | -0.052 | 25.196
16.5 | 1.102 | 0.05792 | -0.051 | 19.033
17 | 1.014 | 0.09212 | -0.045 | 11.011
17.5 | 0.962 | 0.11128 | -0.042 | 8.641

## 58. Re 3M Mach 0.00 (2)
BIGFOIL.COM POLAR EXPORT
GA 37-213
GA 37-213 |  |  |  | Cl Max: | 1.6252 | at alpha= | 19 | deg
XFOIL ncrit=9 |  |  |  | L/D Max: | 121.561 | at alpha= | 3.5 | deg
Re: | 3000000 |  |  | Cd Min: | 0.22095 | at alpha= | -19 | deg
Mach: | 0 |  |  | Cl=0 at alpha= | -1.6497 | deg
|  |  |  | @ Cl=0.1, Cd= | 0.0048198
|  |  |  | @ Cl=0.4, Cd= | 0.0045292
|  |  |  | @ Cl=0.6, Cd= | 0.0049776
alpha (deg) | Cl | Cd | Cm | Cl/Cd
-19 | -0.6761 | 0.22095 | 0.0423 | -3.06
-18.5 | -0.6584 | 0.21533 | 0.0384 | -3.0576
-18 | -0.6424 | 0.20845 | 0.0342 | -3.0818
-16.5 | -1.004 | 0.07761 | -0.0313 | -12.9365
-16 | -1.044 | 0.06186 | -0.0419 | -16.8768
-15.5 | -1.0993 | 0.0471 | -0.0507 | -23.3397
-15 | -1.0966 | 0.04164 | -0.053 | -26.3353
-14.5 | -1.1478 | 0.03176 | -0.0542 | -36.1398
-14 | -1.1805 | 0.02572 | -0.0502 | -45.8981
-13 | -1.1613 | 0.02079 | -0.0413 | -55.8586
-12.5 | -1.1323 | 0.01913 | -0.0383 | -59.1898
-12 | -1.0941 | 0.01782 | -0.0365 | -61.3973
-11 | -1.0078 | 0.01556 | -0.0339 | -64.7686
-10.5 | -0.9601 | 0.01471 | -0.0331 | -65.2685
-10 | -0.9119 | 0.01381 | -0.0324 | -66.0319
-9 | -0.8106 | 0.0124 | -0.0315 | -65.371
-8.5 | -0.7572 | 0.01198 | -0.0314 | -63.2053
-8 | -0.7068 | 0.01103 | -0.0309 | -64.0798
-7.5 | -0.6556 | 0.01012 | -0.0305 | -64.7826
-7 | -0.6017 | 0.00959 | -0.0305 | -62.7424
-6.5 | -0.5469 | 0.00914 | -0.0305 | -59.8359
-6 | -0.4915 | 0.00873 | -0.0306 | -56.3001
-5.5 | -0.4357 | 0.0084 | -0.0308 | -51.869
-5 | -0.3799 | 0.00797 | -0.031 | -47.6662
-4.5 | -0.3233 | 0.00769 | -0.0313 | -42.0416
-3.5 | -0.2093 | 0.0072 | -0.032 | -29.0694
-3 | -0.1521 | 0.007 | -0.0324 | -21.7286
-2.5 | -0.0946 | 0.00677 | -0.0328 | -13.9734
-2 | -0.0379 | 0.00642 | -0.0332 | -5.9034
-1.5 | 0.0162 | 0.00535 | -0.0336 | 3.028
-0.5 | 0.13 | 0.00463 | -0.0345 | 28.0778
0 | 0.1878 | 0.00453 | -0.0351 | 41.457
0.5 | 0.2461 | 0.00447 | -0.0356 | 55.0559
1 | 0.3043 | 0.00448 | -0.0362 | 67.9241
1.5 | 0.3622 | 0.00449 | -0.0367 | 80.6682
2 | 0.4201 | 0.00455 | -0.0373 | 92.3297
2.5 | 0.4779 | 0.00458 | -0.0378 | 104.345
3 | 0.5355 | 0.00467 | -0.0383 | 114.6681
3.5 | 0.592 | 0.00487 | -0.0387 | 121.5606
4 | 0.6448 | 0.00558 | -0.0387 | 115.5556
4.5 | 0.6951 | 0.00653 | -0.0383 | 106.4472
5 | 0.7468 | 0.00725 | -0.0381 | 103.0069
5.5 | 0.7993 | 0.0078 | -0.038 | 102.4744
6 | 0.8521 | 0.00824 | -0.0379 | 103.4102
6.5 | 0.9039 | 0.00872 | -0.0376 | 103.6583
7 | 0.954 | 0.00926 | -0.037 | 103.0238
7.5 | 1.0035 | 0.00973 | -0.0363 | 103.1346
8 | 1.0502 | 0.01017 | -0.0349 | 103.2645
8.5 | 1.1061 | 0.01065 | -0.0357 | 103.8592
9 | 1.1553 | 0.01121 | -0.0351 | 103.0598
9.5 | 1.2024 | 0.01185 | -0.0343 | 101.4684
10 | 1.2487 | 0.01246 | -0.0333 | 100.2167
10.5 | 1.2914 | 0.01322 | -0.0318 | 97.6853
11 | 1.3324 | 0.01396 | -0.03 | 95.4441
11.5 | 1.367 | 0.01474 | -0.0272 | 92.7408
12 | 1.389 | 0.01579 | -0.0225 | 87.9671
12.5 | 1.4149 | 0.01694 | -0.0191 | 83.5242
13 | 1.4419 | 0.01822 | -0.0163 | 79.1383
13.5 | 1.4668 | 0.01978 | -0.0137 | 74.1557
14 | 1.4885 | 0.0217 | -0.0112 | 68.5945
14.5 | 1.5099 | 0.0238 | -0.009 | 63.4412
15 | 1.5332 | 0.02587 | -0.0073 | 59.2656
15.5 | 1.554 | 0.02823 | -0.0057 | 55.0478
16 | 1.5703 | 0.03108 | -0.0042 | 50.5245
16.5 | 1.5838 | 0.0343 | -0.003 | 46.1749
17 | 1.5915 | 0.0382 | -0.0019 | 41.6623
17.5 | 1.6068 | 0.04161 | -0.0015 | 38.6157
18 | 1.6168 | 0.04574 | -0.0013 | 35.3476
18.5 | 1.623 | 0.0505 | -0.0016 | 32.1386
19 | 1.6252 | 0.05599 | -0.0023 | 29.0266
19.5 | 1.6235 | 0.06225 | -0.0036 | 26.0803
20 | 1.6161 | 0.06961 | -0.0058 | 23.2165

## 59. Re 3M Mach 0.10 (1)
BIGFOIL.COM POLAR EXPORT
GA 37-213
GA 37-213 |  |  |  | Cl Max: | 1.325 | at alpha= | 12.5 | deg
JavaFoil+Calcfoil stall+Eppler ext transition |  |  |  | L/D Max: | 142.62 | at alpha= | 4.5 | deg
Re: | 3000000 |  |  | Cd Min: | 0.00492 | at alpha= | -1.5 | deg
Mach: | 0.1 |  |  | Cl=0 at alpha= | -1.6583 | deg
|  |  |  | @ Cl=0.1, Cd= | 0.0051067
|  |  |  | @ Cl=0.4, Cd= | 0.0051138
|  |  |  | @ Cl=0.6, Cd= | 0.0052746
alpha (deg) | Cl | Cd | Cm | Cl/Cd
-14.5 | -0.606 | 0.09954 | -0.006 | -6.083
-14 | -0.618 | 0.09518 | -0.006 | -6.494
-13.5 | -0.629 | 0.09015 | -0.006 | -6.98
-13 | -0.638 | 0.08545 | -0.007 | -7.467
-12.5 | -0.644 | 0.08086 | -0.007 | -7.966
-12 | -0.647 | 0.07594 | -0.007 | -8.522
-11.5 | -0.647 | 0.07271 | -0.008 | -8.896
-11 | -0.644 | 0.06747 | -0.008 | -9.552
-10.5 | -0.638 | 0.06253 | -0.009 | -10.207
-10 | -0.628 | 0.05838 | -0.01 | -10.752
-9.5 | -0.731 | 0.01243 | -0.018 | -58.802
-9 | -0.724 | 0.0105 | -0.02 | -68.963
-8.5 | -0.697 | 0.01051 | -0.02 | -66.371
-8 | -0.664 | 0.00959 | -0.021 | -69.271
-7.5 | -0.627 | 0.00933 | -0.022 | -67.265
-7 | -0.586 | 0.00901 | -0.023 | -65.069
-6.5 | -0.542 | 0.00871 | -0.023 | -62.195
-6 | -0.494 | 0.00861 | -0.024 | -57.304
-5.5 | -0.443 | 0.00829 | -0.025 | -53.442
-5 | -0.39 | 0.008 | -0.026 | -48.734
-4.5 | -0.335 | 0.00771 | -0.026 | -43.382
-4 | -0.278 | 0.00761 | -0.027 | -36.528
-3.5 | -0.22 | 0.00736 | -0.028 | -29.884
-3 | -0.161 | 0.00732 | -0.029 | -21.96
-2.5 | -0.101 | 0.00704 | -0.03 | -14.369
-2 | -0.041 | 0.0068 | -0.03 | -6.06
-1.5 | 0.019 | 0.00492 | -0.031 | 3.89
-1 | 0.08 | 0.00507 | -0.032 | 15.712
-0.5 | 0.14 | 0.00518 | -0.033 | 27.092
0 | 0.203 | 0.00514 | -0.034 | 39.414
0.5 | 0.264 | 0.00517 | -0.034 | 50.974
1 | 0.325 | 0.00507 | -0.035 | 64.011
1.5 | 0.386 | 0.0051 | -0.036 | 75.611
2 | 0.447 | 0.00516 | -0.037 | 86.687
2.5 | 0.507 | 0.00519 | -0.038 | 97.675
3 | 0.567 | 0.00528 | -0.039 | 107.456
3.5 | 0.628 | 0.00527 | -0.039 | 119.142
4 | 0.688 | 0.00524 | -0.04 | 131.18
4.5 | 0.747 | 0.00524 | -0.041 | 142.62
5 | 0.806 | 0.00585 | -0.042 | 137.804
5.5 | 0.863 | 0.00851 | -0.043 | 101.454
6 | 0.919 | 0.00899 | -0.043 | 102.232
6.5 | 0.974 | 0.01008 | -0.044 | 96.682
7 | 1.027 | 0.0105 | -0.045 | 97.801
7.5 | 1.077 | 0.01098 | -0.046 | 98.059
8 | 1.124 | 0.01151 | -0.047 | 97.642
8.5 | 1.169 | 0.01198 | -0.047 | 97.606
9 | 1.21 | 0.01257 | -0.048 | 96.307
9.5 | 1.248 | 0.01346 | -0.049 | 92.689
10 | 1.254 | 0.01502 | -0.049 | 83.477
10.5 | 1.279 | 0.01613 | -0.049 | 79.287
11 | 1.298 | 0.01721 | -0.05 | 75.397
11.5 | 1.313 | 0.01855 | -0.05 | 70.768
12 | 1.323 | 0.0199 | -0.051 | 66.501
12.5 | 1.325 | 0.02162 | -0.051 | 61.274
13 | 1.314 | 0.02337 | -0.052 | 56.21
13.5 | 1.294 | 0.02605 | -0.052 | 49.684
14 | 1.269 | 0.02884 | -0.052 | 44.012
14.5 | 1.237 | 0.03232 | -0.052 | 38.294
15 | 1.2 | 0.03675 | -0.052 | 32.661
15.5 | 1.156 | 0.04289 | -0.052 | 26.94
16 | 1.1 | 0.05384 | -0.051 | 20.43
16.5 | 1.009 | 0.08544 | -0.046 | 11.813
17 | 0.944 | 0.11053 | -0.041 | 8.543
17.5 | 0.899 | 0.12345 | -0.039 | 7.286

## 60. Re 3M Mach 0.10 (2)
BIGFOIL.COM POLAR EXPORT
GA 37-213
GA 37-213 |  |  |  | Cl Max: | 1.6099 | at alpha= | 18.5 | deg
XFOIL ncrit=9 |  |  |  | L/D Max: | 121.84 | at alpha= | 3.5 | deg
Re: | 3000000 |  |  | Cd Min: | 0.07816 | at alpha= | -16 | deg
Mach: | 0.1 |  |  | Cl=0 at alpha= | -1.6475 | deg
|  |  |  | @ Cl=0.1, Cd= | 0.0047084
|  |  |  | @ Cl=0.4, Cd= | 0.0045366
|  |  |  | @ Cl=0.6, Cd= | 0.0049472
alpha (deg) | Cl | Cd | Cm | Cl/Cd
-16 | -0.9698 | 0.07816 | -0.0315 | -12.4079
-15.5 | -1.0209 | 0.06012 | -0.0439 | -16.981
-15 | -1.0106 | 0.05445 | -0.0473 | -18.5601
-14.5 | -1.0686 | 0.04077 | -0.0546 | -26.2104
-14 | -1.13 | 0.03032 | -0.0551 | -37.2691
-13.5 | -1.1445 | 0.02591 | -0.0512 | -44.1721
-13 | -1.1431 | 0.02308 | -0.0461 | -49.5277
-12.5 | -1.1253 | 0.02083 | -0.0417 | -54.023
-12 | -1.0921 | 0.01915 | -0.0392 | -57.0287
-11 | -1.0103 | 0.01639 | -0.0358 | -61.6412
-10.5 | -0.9636 | 0.01538 | -0.0348 | -62.6528
-10 | -0.9161 | 0.01433 | -0.0338 | -63.9288
-9.5 | -0.8665 | 0.01345 | -0.0331 | -64.4238
-8.5 | -0.762 | 0.01217 | -0.0323 | -62.613
-8 | -0.7085 | 0.01162 | -0.032 | -60.9725
-7.5 | -0.6596 | 0.01028 | -0.0312 | -64.1634
-7 | -0.6056 | 0.0097 | -0.031 | -62.433
-6.5 | -0.5504 | 0.00923 | -0.031 | -59.6316
-6 | -0.4947 | 0.0088 | -0.031 | -56.2159
-5.5 | -0.4385 | 0.00844 | -0.0312 | -51.955
-5 | -0.3823 | 0.00801 | -0.0313 | -47.7278
-4.5 | -0.3253 | 0.00771 | -0.0315 | -42.192
-4 | -0.2681 | 0.00748 | -0.0319 | -35.8422
-3.5 | -0.2106 | 0.00721 | -0.0322 | -29.2094
-3 | -0.153 | 0.007 | -0.0326 | -21.8571
-2.5 | -0.0952 | 0.00679 | -0.033 | -14.0206
-1 | 0.0723 | 0.00477 | -0.0342 | 15.1572
-0.5 | 0.1308 | 0.00464 | -0.0347 | 28.1897
0 | 0.189 | 0.00454 | -0.0353 | 41.63
0.5 | 0.2477 | 0.00448 | -0.0358 | 55.2902
1 | 0.3062 | 0.00449 | -0.0364 | 68.196
1.5 | 0.3645 | 0.0045 | -0.0369 | 81
2 | 0.4227 | 0.00456 | -0.0375 | 92.6974
2.5 | 0.4809 | 0.0046 | -0.038 | 104.5435
3 | 0.5388 | 0.00469 | -0.0385 | 114.8827
3.5 | 0.5958 | 0.00489 | -0.0389 | 121.8405
4 | 0.6487 | 0.00561 | -0.0388 | 115.6328
4.5 | 0.6992 | 0.00658 | -0.0385 | 106.2614
5 | 0.7512 | 0.0073 | -0.0382 | 102.9041
6 | 0.8571 | 0.00829 | -0.0379 | 103.3896
6.5 | 0.9092 | 0.00878 | -0.0375 | 103.5535
7 | 0.9596 | 0.00932 | -0.0369 | 102.9614
7.5 | 1.0094 | 0.00981 | -0.0361 | 102.895
8 | 1.0563 | 0.01024 | -0.0346 | 103.1543
8.5 | 1.1121 | 0.01077 | -0.0353 | 103.2591
9 | 1.1617 | 0.01132 | -0.0346 | 102.6237
9.5 | 1.2081 | 0.01203 | -0.0335 | 100.4239
10 | 1.2548 | 0.01263 | -0.0324 | 99.3508
10.5 | 1.2961 | 0.01347 | -0.0305 | 96.2212
11 | 1.3371 | 0.01418 | -0.0286 | 94.2948
11.5 | 1.3659 | 0.01502 | -0.0246 | 90.9387
12 | 1.3873 | 0.01626 | -0.0201 | 85.3198
12.5 | 1.4157 | 0.01742 | -0.0171 | 81.2687
13 | 1.4423 | 0.01885 | -0.0143 | 76.5146
13.5 | 1.4662 | 0.0206 | -0.0116 | 71.1748
14 | 1.4855 | 0.02282 | -0.0089 | 65.0964
14.5 | 1.51 | 0.02482 | -0.007 | 60.838
15 | 1.5323 | 0.02709 | -0.0053 | 56.5633
15.5 | 1.5517 | 0.0297 | -0.0037 | 52.2458
16 | 1.5649 | 0.03295 | -0.0022 | 47.4932
16.5 | 1.5733 | 0.0368 | -0.0009 | 42.7527
17 | 1.5875 | 0.04034 | -0.0002 | 39.353
17.5 | 1.6001 | 0.0442 | 0.0001 | 36.2014
18 | 1.6071 | 0.04891 | 0 | 32.8583
18.5 | 1.6099 | 0.05431 | -0.0005 | 29.6428
19 | 1.6088 | 0.06052 | -0.0017 | 26.5829
19.5 | 1.6006 | 0.06799 | -0.0037 | 23.5417
20 | 1.5811 | 0.07758 | -0.0071 | 20.3803

## 61. Re 3M Mach 0.25 (1)
BIGFOIL.COM POLAR EXPORT
GA 37-213
GA 37-213 |  |  |  | Cl Max: | 1.269 | at alpha= | 11 | deg
JavaFoil+Calcfoil stall+Eppler ext transition |  |  |  | L/D Max: | 144.114 | at alpha= | 4.5 | deg
Re: | 3000000 |  |  | Cd Min: | 0.00496 | at alpha= | -1.5 | deg
Mach: | 0.25 |  |  | Cl=0 at alpha= | -1.6613 | deg
|  |  |  | @ Cl=0.1, Cd= | 0.0050368
|  |  |  | @ Cl=0.4, Cd= | 0.0051357
|  |  |  | @ Cl=0.6, Cd= | 0.005321
alpha (deg) | Cl | Cd | Cm | Cl/Cd
-13 | -0.443 | 0.08841 | -0.007 | -5.011
-12.5 | -0.479 | 0.08377 | -0.007 | -5.713
-12 | -0.509 | 0.07901 | -0.007 | -6.443
-11.5 | -0.534 | 0.07408 | -0.008 | -7.209
-11 | -0.553 | 0.06956 | -0.008 | -7.95
-10.5 | -0.566 | 0.06532 | -0.009 | -8.66
-10 | -0.572 | 0.06178 | -0.009 | -9.257
-9.5 | -0.572 | 0.05728 | -0.01 | -9.993
-9 | -0.564 | 0.05441 | -0.01 | -10.374
-8.5 | -0.554 | 0.05023 | -0.011 | -11.031
-8 | -0.654 | 0.01054 | -0.022 | -62.11
-7.5 | -0.625 | 0.01002 | -0.022 | -62.322
-7 | -0.588 | 0.00932 | -0.023 | -63.111
-6.5 | -0.547 | 0.00892 | -0.024 | -61.32
-6 | -0.501 | 0.00893 | -0.025 | -56.102
-5.5 | -0.451 | 0.00843 | -0.026 | -53.524
-5 | -0.398 | 0.00812 | -0.026 | -49.056
-4.5 | -0.343 | 0.0078 | -0.027 | -43.937
-4 | -0.285 | 0.0077 | -0.028 | -36.991
-3.5 | -0.226 | 0.00745 | -0.029 | -30.269
-3 | -0.165 | 0.0074 | -0.03 | -22.313
-2.5 | -0.104 | 0.00697 | -0.03 | -14.907
-2 | -0.042 | 0.007 | -0.031 | -6.045
-1.5 | 0.02 | 0.00496 | -0.032 | 3.959
-1 | 0.082 | 0.00497 | -0.033 | 16.499
-0.5 | 0.144 | 0.0052 | -0.034 | 27.736
0 | 0.208 | 0.0052 | -0.035 | 40.018
0.5 | 0.271 | 0.0052 | -0.035 | 52.071
1 | 0.334 | 0.00513 | -0.036 | 65.057
1.5 | 0.396 | 0.00513 | -0.037 | 77.286
2 | 0.459 | 0.00522 | -0.038 | 88.027
2.5 | 0.521 | 0.00522 | -0.039 | 99.757
3 | 0.583 | 0.00531 | -0.04 | 109.787
3.5 | 0.645 | 0.00535 | -0.04 | 120.445
4 | 0.706 | 0.00532 | -0.041 | 132.706
4.5 | 0.767 | 0.00532 | -0.042 | 144.114
5 | 0.827 | 0.00841 | -0.043 | 98.359
5.5 | 0.886 | 0.00885 | -0.044 | 100.074
6 | 0.943 | 0.00928 | -0.045 | 101.548
6.5 | 0.998 | 0.01043 | -0.045 | 95.679
7 | 1.05 | 0.01091 | -0.046 | 96.258
7.5 | 1.1 | 0.01147 | -0.047 | 95.859
8 | 1.145 | 0.01212 | -0.048 | 94.532
8.5 | 1.187 | 0.01261 | -0.049 | 94.116
9 | 1.2 | 0.0143 | -0.048 | 83.885
9.5 | 1.226 | 0.01556 | -0.049 | 78.798
10 | 1.247 | 0.01662 | -0.05 | 75.031
10.5 | 1.262 | 0.01777 | -0.05 | 71.01
11 | 1.269 | 0.01905 | -0.051 | 66.572
11.5 | 1.267 | 0.02093 | -0.051 | 60.529
12 | 1.258 | 0.02305 | -0.051 | 54.576
12.5 | 1.234 | 0.02572 | -0.052 | 48.002
13 | 1.191 | 0.02887 | -0.052 | 41.236
13.5 | 1.13 | 0.03418 | -0.052 | 33.073
14 | 1.04 | 0.04839 | -0.05 | 21.495
14.5 | 0.895 | 0.09503 | -0.037 | 9.422
15 | 0.81 | 0.12907 | -0.022 | 6.275
15.5 | 0.747 | 0.12045 | -0.031 | 6.205
16 | 0.672 | 0.13169 | -0.031 | 5.105

## 62. Re 3M Mach 0.25 (2)
BIGFOIL.COM POLAR EXPORT
GA 37-213
GA 37-213 |  |  |  | Cl Max: | 1.5304 | at alpha= | 16.5 | deg
XFOIL ncrit=9 |  |  |  | L/D Max: | 123.487 | at alpha= | 3.5 | deg
Re: | 3000000 |  |  | Cd Min: | 0.16602 | at alpha= | -15 | deg
Mach: | 0.25 |  |  | Cl=0 at alpha= | -1.6584 | deg
|  |  |  | @ Cl=0.1, Cd= | 0.0047561
|  |  |  | @ Cl=0.4, Cd= | 0.0045868
|  |  |  | @ Cl=0.6, Cd= | 0.0049266
alpha (deg) | Cl | Cd | Cm | Cl/Cd
-15 | -0.5604 | 0.16602 | 0.011 | -3.3755
-14.5 | -0.5452 | 0.15893 | 0.0071 | -3.4304
-13.5 | -0.5418 | 0.13602 | -0.0034 | -3.9832
-12.5 | -0.5226 | 0.1144 | -0.0187 | -4.5682
-12 | -0.5327 | 0.10376 | -0.0231 | -5.134
-11.5 | -0.699 | 0.05643 | -0.0536 | -12.387
-10.5 | -0.9111 | 0.02714 | -0.0492 | -33.5704
-10 | -0.9032 | 0.02189 | -0.0448 | -41.2608
-9.5 | -0.8727 | 0.01833 | -0.0417 | -47.6105
-9 | -0.8316 | 0.01576 | -0.0394 | -52.7665
-8.5 | -0.7834 | 0.01404 | -0.0377 | -55.7977
-7.5 | -0.6763 | 0.01199 | -0.0356 | -56.4053
-7 | -0.6257 | 0.01048 | -0.0343 | -59.7042
-6.5 | -0.5692 | 0.0098 | -0.0337 | -58.0816
-6 | -0.5118 | 0.00924 | -0.0334 | -55.3896
-5.5 | -0.4538 | 0.00873 | -0.0332 | -51.9817
-5 | -0.395 | 0.00835 | -0.0331 | -47.3054
-4.5 | -0.3366 | 0.00787 | -0.0331 | -42.77
-4 | -0.2771 | 0.00759 | -0.0333 | -36.5086
-3.5 | -0.2177 | 0.0073 | -0.0335 | -29.8219
-3 | -0.1579 | 0.00706 | -0.0338 | -22.3654
-2.5 | -0.0981 | 0.00686 | -0.0341 | -14.3003
-2 | -0.0384 | 0.00658 | -0.0345 | -5.8359
-1.5 | 0.0178 | 0.00558 | -0.0348 | 3.19
-1 | 0.075 | 0.00481 | -0.0352 | 15.5925
-0.5 | 0.1353 | 0.00468 | -0.0358 | 28.9103
0 | 0.1956 | 0.00459 | -0.0363 | 42.6144
0.5 | 0.2562 | 0.00455 | -0.0369 | 56.3077
1 | 0.3167 | 0.00453 | -0.0375 | 69.9117
1.5 | 0.377 | 0.00456 | -0.038 | 82.6754
2 | 0.4371 | 0.00463 | -0.0386 | 94.406
2.5 | 0.4974 | 0.00468 | -0.0391 | 106.2821
3 | 0.5574 | 0.00476 | -0.0396 | 117.1008
3.5 | 0.6162 | 0.00499 | -0.0399 | 123.487
4 | 0.6697 | 0.00586 | -0.0396 | 114.2833
4.5 | 0.7214 | 0.00688 | -0.039 | 104.8547
5 | 0.775 | 0.00758 | -0.0386 | 102.2427
5.5 | 0.8299 | 0.00811 | -0.0382 | 102.3305
6 | 0.8847 | 0.00861 | -0.0378 | 102.7526
6.5 | 0.9377 | 0.00917 | -0.037 | 102.2574
7 | 0.9893 | 0.00977 | -0.0359 | 101.259
7.5 | 1.04 | 0.01029 | -0.0346 | 101.069
8 | 1.0883 | 0.01072 | -0.0326 | 101.5205
8.5 | 1.1454 | 0.01134 | -0.0327 | 101.0053
9 | 1.1936 | 0.01207 | -0.0311 | 98.8898
9.5 | 1.2401 | 0.0128 | -0.0291 | 96.8828
10 | 1.2802 | 0.01374 | -0.0262 | 93.1732
10.5 | 1.3105 | 0.01459 | -0.0215 | 89.8218
11 | 1.3373 | 0.01578 | -0.0171 | 84.7465
11.5 | 1.3613 | 0.01743 | -0.0129 | 78.101
12 | 1.3915 | 0.01895 | -0.0099 | 73.4301
12.5 | 1.4178 | 0.02088 | -0.0069 | 67.9023
13 | 1.4378 | 0.0234 | -0.0039 | 61.4444
13.5 | 1.4607 | 0.0259 | -0.0014 | 56.3977
14 | 1.4827 | 0.02861 | 0.0007 | 51.8245
14.5 | 1.4989 | 0.03192 | 0.0027 | 46.958
15 | 1.5096 | 0.03588 | 0.0045 | 42.0736
15.5 | 1.5215 | 0.04 | 0.0056 | 38.0375
16 | 1.5273 | 0.045 | 0.0063 | 33.94
16.5 | 1.5304 | 0.05063 | 0.0063 | 30.2271
17 | 1.5298 | 0.05701 | 0.0055 | 26.8339
17.5 | 1.522 | 0.06469 | 0.0038 | 23.5276
18 | 1.5053 | 0.07409 | 0.0006 | 20.3172
18.5 | 1.4747 | 0.08618 | -0.0047 | 17.1119
19 | 1.4407 | 0.09984 | -0.0119 | 14.4301
19.5 | 1.3953 | 0.11655 | -0.0217 | 11.9717
20 | 1.3381 | 0.13652 | -0.0345 | 9.8015

## 63. Re 3M Mach 0.50 (1)
BIGFOIL.COM POLAR EXPORT
GA 37-213
GA 37-213 |  |  |  | Cl Max: | 1.208 | at alpha= | 20 | deg
JavaFoil+Calcfoil stall+Eppler ext transition |  |  |  | L/D Max: | 136.71 | at alpha= | 4 | deg
Re: | 3000000 |  |  | Cd Min: | 0.00516 | at alpha= | -1 | deg
Mach: | 0.5 |  |  | Cl=0 at alpha= | -1.6594 | deg
|  |  |  | @ Cl=0.1, Cd= | 0.0051901
|  |  |  | @ Cl=0.4, Cd= | 0.0054899
|  |  |  | @ Cl=0.6, Cd= | 0.0055587
alpha (deg) | Cl | Cd | Cm | Cl/Cd
-20 | -1.005 | 0.1688 | -0.003 | -5.952
-19.5 | -0.978 | 0.16313 | -0.004 | -5.997
-19 | -0.952 | 0.15989 | -0.004 | -5.954
-18.5 | -0.928 | 0.15769 | -0.005 | -5.885
-18 | -0.901 | 0.14939 | -0.005 | -6.032
-17.5 | -0.873 | 0.14454 | -0.005 | -6.04
-17 | -0.844 | 0.14046 | -0.005 | -6.009
-16.5 | -0.817 | 0.1344 | -0.006 | -6.077
-16 | -0.79 | 0.13031 | -0.006 | -6.06
-15.5 | -0.763 | 0.12577 | -0.006 | -6.064
-15 | -0.736 | 0.12111 | -0.007 | -6.074
-14.5 | -0.709 | 0.11695 | -0.007 | -6.058
-14 | -0.681 | 0.11247 | -0.007 | -6.059
-13.5 | -0.655 | 0.10755 | -0.008 | -6.087
-13 | -0.628 | 0.10176 | -0.008 | -6.167
-12.5 | -0.598 | 0.09551 | -0.008 | -6.265
-12 | -0.571 | 0.09348 | -0.008 | -6.11
-11.5 | -0.544 | 0.09038 | -0.009 | -6.02
-11 | -0.517 | 0.08687 | -0.009 | -5.95
-10.5 | -0.49 | 0.08419 | -0.009 | -5.817
-10 | -0.462 | 0.08023 | -0.01 | -5.763
-9.5 | -0.435 | 0.07702 | -0.01 | -5.648
-9 | -0.407 | 0.06247 | -0.01 | -6.52
-8.5 | -0.38 | 0.05512 | -0.011 | -6.895
-8 | -0.355 | 0.04854 | -0.013 | -7.304
-7.5 | -0.325 | 0.04799 | -0.012 | -6.775
-7 | -0.297 | 0.04572 | -0.012 | -6.505
-6.5 | -0.27 | 0.04368 | -0.013 | -6.175
-6 | -0.365 | 0.04143 | -0.013 | -8.8
-5.5 | -0.457 | 0.00954 | -0.029 | -47.851
-5 | -0.422 | 0.00917 | -0.029 | -46.021
-4.5 | -0.372 | 0.00863 | -0.03 | -43.092
-4 | -0.313 | 0.00827 | -0.031 | -37.86
-3.5 | -0.25 | 0.00783 | -0.032 | -31.896
-3 | -0.184 | 0.00767 | -0.033 | -23.918
-2.5 | -0.116 | 0.00746 | -0.034 | -15.518
-2 | -0.047 | 0.00725 | -0.035 | -6.514
-1.5 | 0.022 | 0.00721 | -0.036 | 3.044
-1 | 0.092 | 0.00516 | -0.037 | 17.752
-0.5 | 0.161 | 0.00542 | -0.038 | 29.751
0 | 0.233 | 0.00542 | -0.039 | 42.898
0.5 | 0.303 | 0.00547 | -0.04 | 55.325
1 | 0.373 | 0.00554 | -0.041 | 67.379
1.5 | 0.443 | 0.00541 | -0.041 | 81.864
2 | 0.513 | 0.00547 | -0.042 | 93.945
2.5 | 0.582 | 0.00553 | -0.043 | 105.185
3 | 0.651 | 0.00564 | -0.044 | 115.52
3.5 | 0.72 | 0.0057 | -0.045 | 126.184
4 | 0.788 | 0.00576 | -0.046 | 136.71
4.5 | 0.854 | 0.00924 | -0.047 | 92.452
5 | 0.919 | 0.00984 | -0.048 | 93.403
5.5 | 0.981 | 0.01041 | -0.049 | 94.254
6 | 1.028 | 0.01231 | -0.049 | 83.515
6.5 | 1.069 | 0.01335 | -0.05 | 80.083
7 | 1.105 | 0.01449 | -0.05 | 76.239
7.5 | 1.124 | 0.01612 | -0.051 | 69.741
8 | 1.116 | 0.01766 | -0.052 | 63.192
8.5 | 1.038 | 0.02015 | -0.052 | 51.515
9 | 0.594 | 0.06926 | -0.022 | 8.57
9.5 | 0.624 | 0.06562 | -0.028 | 9.513
10 | 0.652 | 0.06986 | -0.029 | 9.337
10.5 | 0.678 | 0.08491 | -0.027 | 7.985
11 | 0.705 | 0.0889 | -0.027 | 7.933
11.5 | 0.733 | 0.09198 | -0.028 | 7.968
12 | 0.761 | 0.09643 | -0.03 | 7.897
12.5 | 0.793 | 0.10259 | -0.034 | 7.731
13 | 0.819 | 0.10918 | -0.033 | 7.503
13.5 | 0.847 | 0.11401 | -0.034 | 7.429
14 | 0.875 | 0.11583 | -0.035 | 7.552
14.5 | 0.904 | 0.12269 | -0.036 | 7.365
15 | 0.934 | 0.12767 | -0.039 | 7.319
15.5 | 0.964 | 0.13059 | -0.04 | 7.381
16 | 0.991 | 0.14018 | -0.041 | 7.067
16.5 | 1.015 | 0.13732 | -0.04 | 7.39
17 | 1.042 | 0.14442 | -0.04 | 7.216
17.5 | 1.07 | 0.14426 | -0.041 | 7.416
18 | 1.099 | 0.15366 | -0.043 | 7.151
18.5 | 1.129 | 0.15746 | -0.044 | 7.171
19 | 1.158 | 0.16243 | -0.046 | 7.131
19.5 | 1.187 | 0.17261 | -0.047 | 6.876
20 | 1.208 | 0.17055 | -0.046 | 7.083

## 64. Re 3M Mach 0.50 (2)
BIGFOIL.COM POLAR EXPORT
GA 37-213
GA 37-213 |  |  |  | Cl Max: | 1.2728 | at alpha= | 10.5 | deg
XFOIL ncrit=9 |  |  |  | L/D Max: | 126.286 | at alpha= | 3.5 | deg
Re: | 3000000 |  |  | Cd Min: | 0.26715 | at alpha= | -20 | deg
Mach: | 0.5 |  |  | Cl=0 at alpha= | -1.6879 | deg
|  |  |  | @ Cl=0.1, Cd= | 0.0049851
|  |  |  | @ Cl=0.4, Cd= | 0.0048107
|  |  |  | @ Cl=0.6, Cd= | 0.0050278
alpha (deg) | Cl | Cd | Cm | Cl/Cd
-20 | -0.7821 | 0.26715 | 0.0683 | -2.9276
-19.5 | -0.7598 | 0.25856 | 0.0629 | -2.9386
-19 | -0.7378 | 0.24987 | 0.0576 | -2.9527
-18.5 | -0.7161 | 0.24105 | 0.0523 | -2.9708
-18 | -0.6941 | 0.23262 | 0.0472 | -2.9838
-17.5 | -0.6714 | 0.2259 | 0.0425 | -2.9721
-17 | -0.6489 | 0.2172 | 0.0374 | -2.9876
-16.5 | -0.6278 | 0.20831 | 0.0323 | -3.0138
-16 | -0.6074 | 0.19958 | 0.0272 | -3.0434
-15.5 | -0.5868 | 0.19107 | 0.0223 | -3.0711
-15 | -0.5693 | 0.18175 | 0.0174 | -3.1323
-14 | -0.5258 | 0.16524 | 0.0067 | -3.182
-13.5 | -0.5081 | 0.1574 | 0.0028 | -3.2281
-13 | -0.4926 | 0.1485 | -0.0019 | -3.3172
-12.5 | -0.4769 | 0.1407 | -0.006 | -3.3895
-12 | -0.4643 | 0.13144 | -0.0109 | -3.5324
-11.5 | -0.454 | 0.12197 | -0.016 | -3.7222
-11 | -0.4468 | 0.11215 | -0.0212 | -3.984
-10.5 | -0.4413 | 0.10252 | -0.0266 | -4.3045
-10 | -0.4386 | 0.09277 | -0.0321 | -4.7278
-9.5 | -0.4446 | 0.08165 | -0.0386 | -5.4452
-9 | -0.4526 | 0.07051 | -0.0458 | -6.4189
-8.5 | -0.4741 | 0.05564 | -0.0578 | -8.5208
-8 | -0.5069 | 0.04504 | -0.0652 | -11.2544
-7.5 | -0.5445 | 0.03783 | -0.0647 | -14.3933
-7 | -0.5687 | 0.03162 | -0.0594 | -17.9855
-6.5 | -0.5694 | 0.02414 | -0.0547 | -23.5874
-6 | -0.545 | 0.01786 | -0.0504 | -30.5151
-5.5 | -0.5001 | 0.01312 | -0.0468 | -38.1174
-5 | -0.445 | 0.01054 | -0.0437 | -42.2201
-4.5 | -0.3827 | 0.00923 | -0.0416 | -41.4626
-4 | -0.3169 | 0.00834 | -0.0404 | -37.9976
-3.5 | -0.2484 | 0.00787 | -0.0398 | -31.5629
-3 | -0.1796 | 0.00746 | -0.0395 | -24.0751
-2.5 | -0.1107 | 0.00719 | -0.0394 | -15.3964
-2 | -0.0417 | 0.00694 | -0.0396 | -6.0086
-1.5 | 0.0251 | 0.00639 | -0.0398 | 3.928
-1 | 0.0868 | 0.00501 | -0.04 | 17.3253
-0.5 | 0.1558 | 0.00488 | -0.0405 | 31.9262
0 | 0.2251 | 0.00482 | -0.0411 | 46.7012
0.5 | 0.2946 | 0.00478 | -0.0417 | 61.6318
1 | 0.3641 | 0.00479 | -0.0423 | 76.0125
1.5 | 0.4336 | 0.00483 | -0.0429 | 89.7723
2 | 0.5028 | 0.00492 | -0.0434 | 102.1951
2.5 | 0.5723 | 0.00498 | -0.0438 | 114.9197
3 | 0.6418 | 0.0051 | -0.0441 | 125.8431
3.5 | 0.7072 | 0.0056 | -0.0437 | 126.2857
4 | 0.7606 | 0.00706 | -0.0419 | 107.7337
4.5 | 0.8172 | 0.00811 | -0.0402 | 100.7645
5 | 0.8787 | 0.00874 | -0.0387 | 100.5378
5.5 | 0.9388 | 0.00939 | -0.0367 | 99.9787
6 | 0.9937 | 0.01025 | -0.0338 | 96.9463
6.5 | 1.0474 | 0.01101 | -0.0304 | 95.1317
7 | 1.0953 | 0.01183 | -0.0258 | 92.5866
7.5 | 1.1196 | 0.01277 | -0.0174 | 87.6742
8 | 1.165 | 0.0142 | -0.0138 | 82.0423
8.5 | 1.1963 | 0.01625 | -0.0086 | 73.6185
9 | 1.2289 | 0.01858 | -0.004 | 66.141
9.5 | 1.2549 | 0.02151 | 0.0007 | 58.3403
10 | 1.2687 | 0.02545 | 0.0055 | 49.8507
10.5 | 1.2728 | 0.03029 | 0.0098 | 42.0205
11 | 1.2615 | 0.0366 | 0.0132 | 34.4672
11.5 | 1.2464 | 0.04402 | 0.0148 | 28.3144
12 | 1.2155 | 0.05373 | 0.0138 | 22.6224
12.5 | 1.1816 | 0.06499 | 0.01 | 18.1813
13 | 1.1459 | 0.07792 | 0.0035 | 14.7061
13.5 | 1.1148 | 0.09185 | -0.0049 | 12.1372
14 | 1.0853 | 0.10695 | -0.0147 | 10.1477
14.5 | 1.0592 | 0.12226 | -0.0246 | 8.6635
15 | 1.0351 | 0.13742 | -0.0345 | 7.5324
15.5 | 1.0172 | 0.15195 | -0.0442 | 6.6943

## 65. Re 4M Mach 0.00 (1)
BIGFOIL.COM POLAR EXPORT
GA 37-213
GA 37-213 |  |  |  | Cl Max: | 1.34 | at alpha= | 12.5 | deg
JavaFoil+Calcfoil stall+Eppler ext transition |  |  |  | L/D Max: | 133.845 | at alpha= | 4 | deg
Re: | 4000000 |  |  | Cd Min: | 0.00477 | at alpha= | -1.5 | deg
Mach: | 0 |  |  | Cl=0 at alpha= | -1.6583 | deg
|  |  |  | @ Cl=0.1, Cd= | 0.00492
|  |  |  | @ Cl=0.4, Cd= | 0.0049079
|  |  |  | @ Cl=0.6, Cd= | 0.0050333
alpha (deg) | Cl | Cd | Cm | Cl/Cd
-15.5 | -0.614 | 0.10594 | -0.006 | -5.798
-15 | -0.626 | 0.10341 | -0.006 | -6.051
-14.5 | -0.639 | 0.09535 | -0.006 | -6.705
-14 | -0.649 | 0.09177 | -0.007 | -7.067
-13.5 | -0.657 | 0.08651 | -0.007 | -7.591
-13 | -0.663 | 0.08166 | -0.007 | -8.114
-12.5 | -0.666 | 0.07695 | -0.008 | -8.651
-12 | -0.666 | 0.07231 | -0.008 | -9.216
-11.5 | -0.664 | 0.06776 | -0.009 | -9.805
-11 | -0.661 | 0.06221 | -0.01 | -10.633
-10.5 | -0.773 | 0.01304 | -0.017 | -59.289
-10 | -0.769 | 0.01163 | -0.018 | -66.163
-9.5 | -0.753 | 0.01047 | -0.019 | -71.892
-9 | -0.729 | 0.01037 | -0.019 | -70.256
-8.5 | -0.699 | 0.00998 | -0.02 | -70.055
-8 | -0.665 | 0.00906 | -0.021 | -73.426
-7.5 | -0.627 | 0.00889 | -0.022 | -70.522
-7 | -0.586 | 0.00851 | -0.022 | -68.805
-6.5 | -0.54 | 0.00823 | -0.023 | -65.649
-6 | -0.492 | 0.00797 | -0.024 | -61.721
-5.5 | -0.441 | 0.00784 | -0.025 | -56.265
-5 | -0.388 | 0.00756 | -0.026 | -51.318
-4.5 | -0.333 | 0.00738 | -0.026 | -45.136
-4 | -0.277 | 0.00718 | -0.027 | -38.552
-3.5 | -0.219 | 0.00703 | -0.028 | -31.145
-3 | -0.16 | 0.0069 | -0.029 | -23.201
-2.5 | -0.101 | 0.00677 | -0.029 | -14.888
-2 | -0.041 | 0.00649 | -0.03 | -6.314
-1.5 | 0.019 | 0.00477 | -0.031 | 3.986
-1 | 0.079 | 0.00492 | -0.032 | 16.118
-0.5 | 0.14 | 0.00492 | -0.033 | 28.407
0 | 0.202 | 0.00497 | -0.033 | 40.521
0.5 | 0.262 | 0.00496 | -0.034 | 52.831
1 | 0.323 | 0.00485 | -0.035 | 66.636
1.5 | 0.384 | 0.0049 | -0.036 | 78.407
2 | 0.445 | 0.00493 | -0.037 | 90.284
2.5 | 0.504 | 0.00498 | -0.038 | 101.342
3 | 0.565 | 0.00501 | -0.038 | 112.773
3.5 | 0.625 | 0.00505 | -0.039 | 123.614
4 | 0.684 | 0.00511 | -0.04 | 133.845
4.5 | 0.743 | 0.00568 | -0.041 | 130.958
5 | 0.802 | 0.00791 | -0.042 | 101.343
5.5 | 0.859 | 0.00826 | -0.042 | 104.025
6 | 0.915 | 0.00859 | -0.043 | 106.548
6.5 | 0.97 | 0.00955 | -0.044 | 101.523
7 | 1.022 | 0.00995 | -0.045 | 102.732
7.5 | 1.072 | 0.0104 | -0.046 | 103.082
8 | 1.12 | 0.0109 | -0.046 | 102.742
8.5 | 1.165 | 0.0113 | -0.047 | 103.079
9 | 1.207 | 0.01186 | -0.048 | 101.81
9.5 | 1.246 | 0.01243 | -0.049 | 100.221
10 | 1.28 | 0.01304 | -0.049 | 98.16
10.5 | 1.284 | 0.01497 | -0.049 | 85.767
11 | 1.306 | 0.016 | -0.05 | 81.595
11.5 | 1.322 | 0.01711 | -0.05 | 77.281
12 | 1.335 | 0.01819 | -0.051 | 73.396
12.5 | 1.34 | 0.01966 | -0.051 | 68.132
13 | 1.332 | 0.02123 | -0.052 | 62.751
13.5 | 1.318 | 0.02341 | -0.052 | 56.287
14 | 1.299 | 0.02555 | -0.052 | 50.83
14.5 | 1.274 | 0.02813 | -0.053 | 45.285
15 | 1.243 | 0.03148 | -0.053 | 39.491
15.5 | 1.208 | 0.03534 | -0.053 | 34.196
16 | 1.168 | 0.04051 | -0.053 | 28.832
16.5 | 1.121 | 0.04837 | -0.053 | 23.182
17 | 1.065 | 0.06155 | -0.051 | 17.303
17.5 | 0.995 | 0.08564 | -0.048 | 11.618

## 66. Re 4M Mach 0.00 (2)
BIGFOIL.COM POLAR EXPORT
GA 37-213
GA 37-213 |  |  |  | Cl Max: | 1.6669 | at alpha= | 20 | deg
XFOIL ncrit=9 |  |  |  | L/D Max: | 118.65 | at alpha= | 3 | deg
Re: | 4000000 |  |  | Cd Min: | 0.0795 | at alpha= | -18 | deg
Mach: | 0 |  |  | Cl=0 at alpha= | -1.6613 | deg
|  |  |  | @ Cl=0.1, Cd= | 0.0044935
|  |  |  | @ Cl=0.4, Cd= | 0.0043492
|  |  |  | @ Cl=0.6, Cd= | 0.005329
alpha (deg) | Cl | Cd | Cm | Cl/Cd
-18 | -1.1263 | 0.0795 | -0.0315 | -14.1673
-17.5 | -1.2054 | 0.05833 | -0.0452 | -20.6652
-17 | -1.2408 | 0.04709 | -0.0513 | -26.3495
-16.5 | -1.2664 | 0.03848 | -0.0546 | -32.9106
-16 | -1.2699 | 0.03329 | -0.0553 | -38.1466
-15.5 | -1.258 | 0.03011 | -0.0547 | -41.7801
-15 | -1.2706 | 0.02556 | -0.0519 | -49.7105
-14.5 | -1.2546 | 0.02371 | -0.0489 | -52.9144
-13.5 | -1.211 | 0.02096 | -0.0416 | -57.7767
-13 | -1.1791 | 0.01969 | -0.039 | -59.8832
-12 | -1.0999 | 0.01739 | -0.0357 | -63.249
-11.5 | -1.0629 | 0.01553 | -0.0337 | -68.4417
-11 | -1.0239 | 0.01364 | -0.0319 | -75.066
-10.5 | -0.9759 | 0.01272 | -0.0311 | -76.7217
-10 | -0.9251 | 0.01206 | -0.0307 | -76.7081
-9.5 | -0.8731 | 0.01151 | -0.0305 | -75.8558
-9 | -0.8204 | 0.01099 | -0.0303 | -74.6497
-8.5 | -0.7667 | 0.01054 | -0.0302 | -72.7419
-8 | -0.7128 | 0.01006 | -0.0301 | -70.8549
-7.5 | -0.6584 | 0.00963 | -0.0302 | -68.3697
-7 | -0.6037 | 0.00921 | -0.0302 | -65.5483
-6.5 | -0.5501 | 0.00849 | -0.0301 | -64.7939
-6 | -0.4944 | 0.0081 | -0.0302 | -61.037
-5.5 | -0.4382 | 0.00781 | -0.0305 | -56.1076
-5 | -0.3814 | 0.00755 | -0.0308 | -50.5166
-4.5 | -0.3248 | 0.00725 | -0.0311 | -44.8
-4 | -0.2676 | 0.00703 | -0.0314 | -38.0654
-3.5 | -0.2103 | 0.0068 | -0.0318 | -30.9265
-3 | -0.1529 | 0.00661 | -0.0323 | -23.1316
-2.5 | -0.0952 | 0.00643 | -0.0327 | -14.8056
-2 | -0.0378 | 0.00619 | -0.0332 | -6.1066
-1.5 | 0.018 | 0.00552 | -0.0336 | 3.2609
-1 | 0.0725 | 0.00456 | -0.034 | 15.8991
-0.5 | 0.1304 | 0.00442 | -0.0346 | 29.5023
0 | 0.1886 | 0.00432 | -0.0352 | 43.6574
0.5 | 0.2468 | 0.00426 | -0.0357 | 57.9343
1 | 0.305 | 0.00427 | -0.0363 | 71.4286
1.5 | 0.3628 | 0.00433 | -0.0368 | 83.7875
2 | 0.4208 | 0.00436 | -0.0374 | 96.5138
2.5 | 0.4787 | 0.00443 | -0.038 | 108.0587
3 | 0.5363 | 0.00452 | -0.0385 | 118.6504
4 | 0.6426 | 0.00587 | -0.0386 | 109.4719
4.5 | 0.6949 | 0.00658 | -0.0385 | 105.6079
5 | 0.7481 | 0.00713 | -0.0385 | 104.9229
5.5 | 0.8018 | 0.00755 | -0.0385 | 106.1987
6 | 0.8555 | 0.00794 | -0.0385 | 107.7456
7 | 0.9594 | 0.0089 | -0.038 | 107.7978
7.5 | 1.0108 | 0.00934 | -0.0376 | 108.2227
8 | 1.0614 | 0.0097 | -0.0371 | 109.4227
8.5 | 1.1091 | 0.01015 | -0.036 | 109.2709
9 | 1.1628 | 0.01056 | -0.0363 | 110.1136
9.5 | 1.2114 | 0.01113 | -0.0356 | 108.841
10 | 1.2583 | 0.01176 | -0.0347 | 106.9983
10.5 | 1.3038 | 0.01239 | -0.0336 | 105.23
11 | 1.3468 | 0.01308 | -0.0322 | 102.9664
11.5 | 1.385 | 0.01392 | -0.03 | 99.4971
12 | 1.4173 | 0.01462 | -0.0267 | 96.9425
12.5 | 1.4416 | 0.01556 | -0.0224 | 92.6478
13 | 1.4657 | 0.01678 | -0.0188 | 87.348
13.5 | 1.4887 | 0.0183 | -0.0157 | 81.3497
14 | 1.5156 | 0.01974 | -0.0133 | 76.7781
14.5 | 1.5401 | 0.02147 | -0.0111 | 71.7327
15 | 1.5627 | 0.02346 | -0.009 | 66.6113
15.5 | 1.582 | 0.0258 | -0.0071 | 61.3178
16 | 1.5979 | 0.02854 | -0.0052 | 55.9881
16.5 | 1.616 | 0.03121 | -0.0039 | 51.7783
17 | 1.6324 | 0.03415 | -0.0028 | 47.8009
17.5 | 1.6452 | 0.03754 | -0.0018 | 43.8253
18 | 1.6542 | 0.04153 | -0.0013 | 39.8314
18.5 | 1.657 | 0.04641 | -0.0011 | 35.7035
19 | 1.6602 | 0.05154 | -0.0014 | 32.2119
19.5 | 1.6629 | 0.05698 | -0.0023 | 29.1839
20 | 1.6669 | 0.06253 | -0.0036 | 26.6576

## 67. Re 4M Mach 0.10 (1)
BIGFOIL.COM POLAR EXPORT
GA 37-213
GA 37-213 |  |  |  | Cl Max: | 1.329 | at alpha= | 12.5 | deg
JavaFoil+Calcfoil stall+Eppler ext transition |  |  |  | L/D Max: | 133.153 | at alpha= | 4 | deg
Re: | 4000000 |  |  | Cd Min: | 0.00479 | at alpha= | -1.5 | deg
Mach: | 0.1 |  |  | Cl=0 at alpha= | -1.6583 | deg
|  |  |  | @ Cl=0.1, Cd= | 0.00491
|  |  |  | @ Cl=0.4, Cd= | 0.0049115
|  |  |  | @ Cl=0.6, Cd= | 0.0050516
alpha (deg) | Cl | Cd | Cm | Cl/Cd
-15 | -0.592 | 0.1019 | -0.006 | -5.813
-14.5 | -0.607 | 0.09627 | -0.006 | -6.31
-14 | -0.62 | 0.09245 | -0.006 | -6.706
-13.5 | -0.631 | 0.08728 | -0.007 | -7.233
-13 | -0.64 | 0.08235 | -0.007 | -7.777
-12.5 | -0.647 | 0.07773 | -0.008 | -8.323
-12 | -0.65 | 0.07327 | -0.008 | -8.875
-11.5 | -0.649 | 0.07008 | -0.008 | -9.263
-11 | -0.648 | 0.06395 | -0.009 | -10.137
-10.5 | -0.724 | 0.02184 | -0.016 | -33.149
-10 | -0.76 | 0.01188 | -0.018 | -63.939
-9.5 | -0.747 | 0.01061 | -0.019 | -70.417
-9 | -0.726 | 0.01047 | -0.02 | -69.311
-8.5 | -0.697 | 0.01007 | -0.02 | -69.24
-8 | -0.665 | 0.00913 | -0.021 | -72.763
-7.5 | -0.628 | 0.00888 | -0.022 | -70.637
-7 | -0.586 | 0.00858 | -0.023 | -68.364
-6.5 | -0.542 | 0.00829 | -0.023 | -65.316
-6 | -0.494 | 0.008 | -0.024 | -61.727
-5.5 | -0.443 | 0.00789 | -0.025 | -56.128
-5 | -0.39 | 0.0076 | -0.026 | -51.3
-4.5 | -0.335 | 0.0074 | -0.026 | -45.204
-4 | -0.278 | 0.00722 | -0.027 | -38.504
-3.5 | -0.22 | 0.00706 | -0.028 | -31.127
-3 | -0.161 | 0.0069 | -0.029 | -23.31
-2.5 | -0.101 | 0.0068 | -0.03 | -14.896
-2 | -0.041 | 0.00648 | -0.03 | -6.363
-1.5 | 0.019 | 0.00479 | -0.031 | 3.995
-1 | 0.08 | 0.0049 | -0.032 | 16.286
-0.5 | 0.14 | 0.00493 | -0.033 | 28.482
0 | 0.203 | 0.00495 | -0.034 | 40.95
0.5 | 0.264 | 0.00498 | -0.034 | 52.969
1 | 0.325 | 0.00488 | -0.035 | 66.533
1.5 | 0.386 | 0.0049 | -0.036 | 78.661
2 | 0.447 | 0.00495 | -0.037 | 90.236
2.5 | 0.507 | 0.00499 | -0.038 | 101.658
3 | 0.567 | 0.00503 | -0.039 | 112.73
3.5 | 0.628 | 0.00507 | -0.039 | 123.832
4 | 0.688 | 0.00516 | -0.04 | 133.153
4.5 | 0.747 | 0.00571 | -0.041 | 130.714
5 | 0.806 | 0.00796 | -0.042 | 101.257
5.5 | 0.863 | 0.00829 | -0.043 | 104.068
6 | 0.919 | 0.00867 | -0.043 | 106.062
6.5 | 0.974 | 0.00964 | -0.044 | 101.081
7 | 1.027 | 0.01001 | -0.045 | 102.525
7.5 | 1.077 | 0.01049 | -0.046 | 102.653
8 | 1.124 | 0.011 | -0.047 | 102.256
8.5 | 1.169 | 0.0114 | -0.047 | 102.525
9 | 1.21 | 0.01195 | -0.048 | 101.271
9.5 | 1.248 | 0.01257 | -0.049 | 99.299
10 | 1.282 | 0.0132 | -0.05 | 97.099
10.5 | 1.283 | 0.0152 | -0.049 | 84.414
11 | 1.303 | 0.01629 | -0.05 | 79.982
11.5 | 1.317 | 0.01744 | -0.05 | 75.532
12 | 1.328 | 0.01858 | -0.051 | 71.466
12.5 | 1.329 | 0.02015 | -0.051 | 65.982
13 | 1.319 | 0.0218 | -0.052 | 60.49
13.5 | 1.3 | 0.02414 | -0.052 | 53.824
14 | 1.275 | 0.02665 | -0.052 | 47.849
14.5 | 1.244 | 0.02959 | -0.053 | 42.052
15 | 1.209 | 0.03318 | -0.053 | 36.427
15.5 | 1.166 | 0.03807 | -0.053 | 30.638
16 | 1.117 | 0.04553 | -0.052 | 24.526
16.5 | 1.061 | 0.05629 | -0.051 | 18.851
17 | 0.971 | 0.08981 | -0.046 | 10.809
17.5 | 0.911 | 0.11156 | -0.042 | 8.168

## 68. Re 4M Mach 0.10 (2)
BIGFOIL.COM POLAR EXPORT
GA 37-213
GA 37-213 |  |  |  | Cl Max: | 1.6501 | at alpha= | 19.5 | deg
XFOIL ncrit=9 |  |  |  | L/D Max: | 119.139 | at alpha= | 3 | deg
Re: | 4000000 |  |  | Cd Min: | 0.07578 | at alpha= | -17 | deg
Mach: | 0.1 |  |  | Cl=0 at alpha= | -1.6628 | deg
|  |  |  | @ Cl=0.1, Cd= | 0.0045004
|  |  |  | @ Cl=0.4, Cd= | 0.004358
|  |  |  | @ Cl=0.6, Cd= | 0.0051836
alpha (deg) | Cl | Cd | Cm | Cl/Cd
-17 | -1.0704 | 0.07578 | -0.0345 | -14.1251
-16.5 | -1.1693 | 0.05224 | -0.05 | -22.3832
-16 | -1.1965 | 0.04264 | -0.0548 | -28.0605
-15.5 | -1.1924 | 0.03767 | -0.0563 | -31.6538
-15 | -1.2302 | 0.02966 | -0.0562 | -41.4767
-14.5 | -1.217 | 0.02704 | -0.0544 | -45.0074
-13.5 | -1.1914 | 0.02296 | -0.0471 | -51.8902
-13 | -1.1704 | 0.02147 | -0.0428 | -54.5133
-12.5 | -1.138 | 0.01994 | -0.0402 | -57.0712
-12 | -1.1002 | 0.01852 | -0.0382 | -59.406
-11.5 | -1.059 | 0.01719 | -0.0366 | -61.6056
-11 | -1.0256 | 0.01463 | -0.034 | -70.1025
-10.5 | -0.9815 | 0.01315 | -0.0326 | -74.6388
-10 | -0.9311 | 0.01237 | -0.0319 | -75.2708
-9.5 | -0.8788 | 0.01176 | -0.0315 | -74.7279
-9 | -0.8259 | 0.01119 | -0.0312 | -73.807
-8.5 | -0.7719 | 0.01071 | -0.031 | -72.0728
-8 | -0.7177 | 0.01019 | -0.0308 | -70.4318
-7.5 | -0.6629 | 0.00973 | -0.0307 | -68.1295
-7 | -0.6076 | 0.00931 | -0.0307 | -65.2632
-6.5 | -0.5536 | 0.00858 | -0.0305 | -64.5221
-6 | -0.4977 | 0.00815 | -0.0306 | -61.0675
-5.5 | -0.441 | 0.00784 | -0.0308 | -56.25
-5 | -0.3839 | 0.00758 | -0.0311 | -50.6464
-4.5 | -0.3268 | 0.00727 | -0.0313 | -44.9519
-4 | -0.2693 | 0.00704 | -0.0317 | -38.2528
-3.5 | -0.2116 | 0.00681 | -0.0321 | -31.072
-3 | -0.1538 | 0.00662 | -0.0325 | -23.2326
-2.5 | -0.0957 | 0.00644 | -0.0329 | -14.8602
-2 | -0.0379 | 0.00621 | -0.0334 | -6.1031
-1.5 | 0.0183 | 0.00554 | -0.0338 | 3.3032
-1 | 0.073 | 0.00457 | -0.0342 | 15.9737
-0.5 | 0.1312 | 0.00442 | -0.0348 | 29.6833
0 | 0.1898 | 0.00433 | -0.0354 | 43.8337
0.5 | 0.2483 | 0.00427 | -0.0359 | 58.1499
1 | 0.3069 | 0.00428 | -0.0365 | 71.7056
1.5 | 0.365 | 0.00434 | -0.037 | 84.1014
2 | 0.4234 | 0.00437 | -0.0376 | 96.8879
2.5 | 0.4816 | 0.00444 | -0.0382 | 108.4685
3 | 0.5397 | 0.00453 | -0.0387 | 119.1391
3.5 | 0.5941 | 0.00509 | -0.0388 | 116.7191
4 | 0.6464 | 0.00592 | -0.0387 | 109.1892
4.5 | 0.6989 | 0.00663 | -0.0386 | 105.4148
5 | 0.7525 | 0.00718 | -0.0385 | 104.805
5.5 | 0.8066 | 0.0076 | -0.0385 | 106.1316
6 | 0.8606 | 0.00799 | -0.0385 | 107.7096
6.5 | 0.9134 | 0.00847 | -0.0383 | 107.8394
7 | 0.9651 | 0.00898 | -0.0379 | 107.4722
7.5 | 1.0167 | 0.00942 | -0.0374 | 107.9299
8 | 1.0677 | 0.00979 | -0.0368 | 109.0603
8.5 | 1.1157 | 0.01023 | -0.0356 | 109.0616
9 | 1.1694 | 0.01068 | -0.0358 | 109.4944
9.5 | 1.2183 | 0.01125 | -0.035 | 108.2933
10 | 1.2646 | 0.01193 | -0.0339 | 106.0017
10.5 | 1.3104 | 0.01256 | -0.0327 | 104.3312
11 | 1.3523 | 0.01331 | -0.0309 | 101.6003
11.5 | 1.3894 | 0.01413 | -0.0283 | 98.3298
12 | 1.4164 | 0.01491 | -0.0239 | 94.9966
12.5 | 1.4414 | 0.01599 | -0.02 | 90.1438
13 | 1.4648 | 0.0174 | -0.0164 | 84.1839
13.5 | 1.4903 | 0.01891 | -0.0136 | 78.8102
14 | 1.5168 | 0.02051 | -0.0112 | 73.9542
14.5 | 1.54 | 0.02246 | -0.0089 | 68.5663
15 | 1.561 | 0.02469 | -0.0068 | 63.224
15.5 | 1.5781 | 0.02734 | -0.0047 | 57.7213
16 | 1.5969 | 0.02999 | -0.0031 | 53.2477
16.5 | 1.614 | 0.03289 | -0.0018 | 49.0727
17 | 1.6276 | 0.03622 | -0.0007 | 44.9365
17.5 | 1.6369 | 0.0402 | 0.0001 | 40.7189
18 | 1.6414 | 0.0449 | 0.0005 | 36.5568
18.5 | 1.6465 | 0.04983 | 0.0003 | 33.0423
19 | 1.6499 | 0.05521 | -0.0004 | 29.8841
19.5 | 1.6501 | 0.06126 | -0.0016 | 26.936
20 | 1.6494 | 0.06773 | -0.0034 | 24.3526

## 69. Re 4M Mach 0.25 (1)
BIGFOIL.COM POLAR EXPORT
GA 37-213
GA 37-213 |  |  |  | Cl Max: | 1.273 | at alpha= | 11 | deg
JavaFoil+Calcfoil stall+Eppler ext transition |  |  |  | L/D Max: | 135.62 | at alpha= | 4 | deg
Re: | 4000000 |  |  | Cd Min: | 0.00478 | at alpha= | -1.5 | deg
Mach: | 0.25 |  |  | Cl=0 at alpha= | -1.6613 | deg
|  |  |  | @ Cl=0.1, Cd= | 0.0048623
|  |  |  | @ Cl=0.4, Cd= | 0.0049257
|  |  |  | @ Cl=0.6, Cd= | 0.0051037
alpha (deg) | Cl | Cd | Cm | Cl/Cd
-13.5 | -0.404 | 0.09045 | -0.007 | -4.464
-13 | -0.444 | 0.08624 | -0.007 | -5.147
-12.5 | -0.479 | 0.08171 | -0.007 | -5.863
-12 | -0.51 | 0.07684 | -0.008 | -6.635
-11.5 | -0.535 | 0.07256 | -0.008 | -7.37
-11 | -0.554 | 0.06793 | -0.009 | -8.161
-10.5 | -0.568 | 0.06351 | -0.009 | -8.938
-10 | -0.574 | 0.05935 | -0.01 | -9.679
-9.5 | -0.577 | 0.05424 | -0.011 | -10.629
-9 | -0.567 | 0.05297 | -0.011 | -10.713
-8.5 | -0.677 | 0.0101 | -0.021 | -67.059
-8 | -0.655 | 0.00962 | -0.022 | -68.064
-7.5 | -0.625 | 0.00922 | -0.022 | -67.743
-7 | -0.589 | 0.00888 | -0.023 | -66.274
-6.5 | -0.547 | 0.00857 | -0.024 | -63.824
-6 | -0.501 | 0.00848 | -0.025 | -59.07
-5.5 | -0.451 | 0.00801 | -0.026 | -56.368
-5 | -0.398 | 0.00779 | -0.026 | -51.087
-4.5 | -0.343 | 0.00749 | -0.027 | -45.716
-4 | -0.285 | 0.00728 | -0.028 | -39.118
-3.5 | -0.226 | 0.00715 | -0.029 | -31.553
-3 | -0.165 | 0.00699 | -0.03 | -23.609
-2.5 | -0.104 | 0.00672 | -0.03 | -15.465
-2 | -0.042 | 0.00677 | -0.031 | -6.256
-1.5 | 0.02 | 0.00478 | -0.032 | 4.106
-1 | 0.082 | 0.00481 | -0.033 | 17.045
-0.5 | 0.144 | 0.00499 | -0.034 | 28.921
0 | 0.208 | 0.005 | -0.035 | 41.657
0.5 | 0.271 | 0.00504 | -0.035 | 53.734
1 | 0.334 | 0.00492 | -0.036 | 67.761
1.5 | 0.396 | 0.00492 | -0.037 | 80.573
2 | 0.459 | 0.00501 | -0.038 | 91.749
2.5 | 0.521 | 0.00501 | -0.039 | 103.999
3 | 0.583 | 0.00509 | -0.04 | 114.451
3.5 | 0.645 | 0.00514 | -0.04 | 125.51
4 | 0.706 | 0.00521 | -0.041 | 135.62
4.5 | 0.767 | 0.00583 | -0.042 | 131.584
5 | 0.827 | 0.00812 | -0.043 | 101.821
5.5 | 0.886 | 0.00851 | -0.044 | 104.005
6 | 0.943 | 0.00901 | -0.045 | 104.68
6.5 | 0.998 | 0.00994 | -0.045 | 100.436
7 | 1.05 | 0.01043 | -0.046 | 100.676
7.5 | 1.1 | 0.01094 | -0.047 | 100.482
8 | 1.145 | 0.01157 | -0.048 | 99.029
8.5 | 1.187 | 0.012 | -0.049 | 98.939
9 | 1.224 | 0.01265 | -0.049 | 96.765
9.5 | 1.23 | 0.01443 | -0.049 | 85.247
10 | 1.251 | 0.01543 | -0.05 | 81.095
10.5 | 1.266 | 0.01652 | -0.05 | 76.649
11 | 1.273 | 0.01801 | -0.051 | 70.668
11.5 | 1.272 | 0.01968 | -0.051 | 64.604
12 | 1.262 | 0.02146 | -0.052 | 58.817
12.5 | 1.24 | 0.02388 | -0.052 | 51.925
13 | 1.197 | 0.02657 | -0.052 | 45.041
13.5 | 1.14 | 0.03061 | -0.052 | 37.246
14 | 1.065 | 0.03839 | -0.052 | 27.738
14.5 | 0.939 | 0.06805 | -0.046 | 13.801
15 | 0.81 | 0.12574 | -0.023 | 6.445
15.5 | 0.751 | 0.11513 | -0.034 | 6.524
16 | 0.674 | 0.12604 | -0.033 | 5.346

## 70. Re 4M Mach 0.25 (2)
BIGFOIL.COM POLAR EXPORT
GA 37-213
GA 37-213 |  |  |  | Cl Max: | 1.5771 | at alpha= | 16.5 | deg
XFOIL ncrit=9 |  |  |  | L/D Max: | 121.37 | at alpha= | 3 | deg
Re: | 4000000 |  |  | Cd Min: | 0.17247 | at alpha= | -15.5 | deg
Mach: | 0.25 |  |  | Cl=0 at alpha= | -1.6681 | deg
|  |  |  | @ Cl=0.1, Cd= | 0.0045512
|  |  |  | @ Cl=0.4, Cd= | 0.0044049
|  |  |  | @ Cl=0.6, Cd= | 0.005095
alpha (deg) | Cl | Cd | Cm | Cl/Cd
-15.5 | -0.5768 | 0.17247 | 0.0145 | -3.3443
-15 | -0.4698 | 0.15734 | 0.0213 | -2.9859
-14.5 | -0.5489 | 0.15679 | 0.0062 | -3.5009
-13.5 | -0.5402 | 0.13538 | -0.0046 | -3.9902
-13 | -0.5624 | 0.11486 | -0.0169 | -4.8964
-12 | -0.8158 | 0.047 | -0.0591 | -17.3574
-11.5 | -0.92 | 0.03287 | -0.059 | -27.989
-11 | -0.964 | 0.02684 | -0.0505 | -35.9165
-10.5 | -0.9767 | 0.01979 | -0.0444 | -49.3532
-10 | -0.9479 | 0.01616 | -0.0409 | -58.6572
-9.5 | -0.9022 | 0.01432 | -0.0388 | -63.0028
-9 | -0.8518 | 0.01298 | -0.0372 | -65.624
-8.5 | -0.7974 | 0.01208 | -0.0361 | -66.0099
-7.5 | -0.6865 | 0.01048 | -0.0344 | -65.5057
-7 | -0.6294 | 0.00987 | -0.0338 | -63.769
-6.5 | -0.5721 | 0.00928 | -0.0334 | -61.6487
-6 | -0.5156 | 0.0085 | -0.0329 | -60.6588
-5.5 | -0.4569 | 0.00807 | -0.0328 | -56.6171
-5 | -0.3977 | 0.00775 | -0.0328 | -51.3161
-4.5 | -0.338 | 0.00746 | -0.0329 | -45.3083
-4 | -0.2786 | 0.00714 | -0.0331 | -39.0196
-3.5 | -0.2187 | 0.00691 | -0.0333 | -31.6498
-3 | -0.1587 | 0.0067 | -0.0337 | -23.6866
-2.5 | -0.0986 | 0.0065 | -0.0341 | -15.1692
-2 | -0.0387 | 0.00631 | -0.0345 | -6.1331
-1.5 | 0.0196 | 0.00567 | -0.0349 | 3.4568
-1 | 0.0756 | 0.00462 | -0.0353 | 16.3636
-0.5 | 0.1359 | 0.00445 | -0.0358 | 30.5393
0 | 0.1963 | 0.00437 | -0.0364 | 44.9199
0.5 | 0.2569 | 0.0043 | -0.037 | 59.7442
1 | 0.3175 | 0.00432 | -0.0376 | 73.4954
1.5 | 0.3775 | 0.00439 | -0.0381 | 85.9909
2 | 0.438 | 0.00443 | -0.0387 | 98.8713
2.5 | 0.4983 | 0.00449 | -0.0393 | 110.98
3 | 0.5583 | 0.0046 | -0.0398 | 121.3696
3.5 | 0.6139 | 0.00526 | -0.0397 | 116.711
4 | 0.6675 | 0.00612 | -0.0395 | 109.0686
4.5 | 0.7215 | 0.00687 | -0.0392 | 105.0218
5 | 0.7771 | 0.00739 | -0.039 | 105.1556
5.5 | 0.8332 | 0.00782 | -0.0388 | 106.5473
6 | 0.8885 | 0.00829 | -0.0384 | 107.1773
6.5 | 0.9426 | 0.00883 | -0.0378 | 106.7497
7 | 0.9965 | 0.00932 | -0.0371 | 106.9206
7.5 | 1.0498 | 0.00978 | -0.0363 | 107.3415
8 | 1.1009 | 0.0103 | -0.0349 | 106.8835
8.5 | 1.1502 | 0.01073 | -0.0332 | 107.1948
9 | 1.2047 | 0.01132 | -0.0326 | 106.4223
9.5 | 1.2524 | 0.01204 | -0.0308 | 104.0199
10 | 1.2981 | 0.01278 | -0.0287 | 101.5728
10.5 | 1.3372 | 0.01363 | -0.0255 | 98.1071
11 | 1.3611 | 0.01466 | -0.0199 | 92.8445
11.5 | 1.3901 | 0.01581 | -0.0158 | 87.9254
12 | 1.4172 | 0.01732 | -0.012 | 81.8245
12.5 | 1.4415 | 0.01921 | -0.0085 | 75.039
13 | 1.4695 | 0.02108 | -0.0057 | 69.7106
13.5 | 1.4942 | 0.02331 | -0.003 | 64.1012
14 | 1.5145 | 0.026 | -0.0004 | 58.25
14.5 | 1.5305 | 0.02918 | 0.0021 | 52.4503
15 | 1.55 | 0.03225 | 0.0039 | 48.062
15.5 | 1.5649 | 0.03586 | 0.0055 | 43.6392
16 | 1.5733 | 0.04031 | 0.0067 | 39.03
16.5 | 1.5771 | 0.04552 | 0.0073 | 34.6463
17 | 1.5749 | 0.05173 | 0.0071 | 30.4446
17.5 | 1.5738 | 0.05826 | 0.0063 | 27.0134
18 | 1.5666 | 0.06592 | 0.0044 | 23.7652
18.5 | 1.5506 | 0.07527 | 0.0012 | 20.6005
19 | 1.5287 | 0.08604 | -0.0035 | 17.7673
19.5 | 1.4974 | 0.09905 | -0.0102 | 15.1176
20 | 1.4598 | 0.11404 | -0.019 | 12.8008

## 71. Re 4M Mach 0.50 (1)
BIGFOIL.COM POLAR EXPORT
GA 37-213
GA 37-213 |  |  |  | Cl Max: | 1.209 | at alpha= | 20 | deg
JavaFoil+Calcfoil stall+Eppler ext transition |  |  |  | L/D Max: | 132.658 | at alpha= | 3.5 | deg
Re: | 4000000 |  |  | Cd Min: | 0.00495 | at alpha= | -1 | deg
Mach: | 0.5 |  |  | Cl=0 at alpha= | -1.6594 | deg
|  |  |  | @ Cl=0.1, Cd= | 0.0049732
|  |  |  | @ Cl=0.4, Cd= | 0.0052391
|  |  |  | @ Cl=0.6, Cd= | 0.0052787
alpha (deg) | Cl | Cd | Cm | Cl/Cd
-20 | -1.005 | 0.1643 | -0.003 | -6.119
-19.5 | -0.979 | 0.1598 | -0.004 | -6.126
-19 | -0.952 | 0.15114 | -0.004 | -6.302
-18.5 | -0.929 | 0.152 | -0.005 | -6.112
-18 | -0.902 | 0.14314 | -0.005 | -6.3
-17.5 | -0.874 | 0.13832 | -0.005 | -6.321
-17 | -0.846 | 0.13517 | -0.006 | -6.261
-16.5 | -0.817 | 0.13053 | -0.006 | -6.262
-16 | -0.79 | 0.12395 | -0.006 | -6.375
-15.5 | -0.763 | 0.12194 | -0.007 | -6.258
-15 | -0.736 | 0.11804 | -0.007 | -6.237
-14.5 | -0.709 | 0.11191 | -0.007 | -6.336
-14 | -0.682 | 0.10922 | -0.008 | -6.245
-13.5 | -0.655 | 0.10442 | -0.008 | -6.274
-13 | -0.628 | 0.09748 | -0.009 | -6.445
-12.5 | -0.599 | 0.09242 | -0.008 | -6.481
-12 | -0.572 | 0.0859 | -0.009 | -6.655
-11.5 | -0.545 | 0.07881 | -0.009 | -6.91
-11 | -0.517 | 0.07306 | -0.009 | -7.083
-10.5 | -0.49 | 0.06736 | -0.01 | -7.278
-10 | -0.463 | 0.07609 | -0.01 | -6.08
-9.5 | -0.435 | 0.07532 | -0.01 | -5.779
-9 | -0.407 | 0.06079 | -0.011 | -6.704
-8.5 | -0.38 | 0.05398 | -0.011 | -7.045
-8 | -0.427 | 0.01207 | -0.024 | -35.413
-7.5 | -0.326 | 0.04694 | -0.013 | -6.952
-7 | -0.299 | 0.04365 | -0.014 | -6.84
-6.5 | -0.27 | 0.04273 | -0.013 | -6.316
-6 | -0.365 | 0.04085 | -0.013 | -8.935
-5.5 | -0.457 | 0.00928 | -0.029 | -49.245
-5 | -0.422 | 0.00882 | -0.029 | -47.851
-4.5 | -0.372 | 0.00819 | -0.03 | -45.373
-4 | -0.313 | 0.00784 | -0.031 | -39.935
-3.5 | -0.25 | 0.00752 | -0.032 | -33.193
-3 | -0.184 | 0.00738 | -0.033 | -24.861
-2.5 | -0.116 | 0.00711 | -0.034 | -16.29
-2 | -0.047 | 0.00689 | -0.035 | -6.854
-1.5 | 0.022 | 0.00695 | -0.036 | 3.157
-1 | 0.092 | 0.00495 | -0.037 | 18.49
-0.5 | 0.161 | 0.00515 | -0.038 | 31.294
0 | 0.233 | 0.00521 | -0.039 | 44.686
0.5 | 0.303 | 0.00525 | -0.04 | 57.675
1 | 0.373 | 0.00527 | -0.041 | 70.811
1.5 | 0.443 | 0.00519 | -0.041 | 85.407
2 | 0.513 | 0.00524 | -0.042 | 98.074
2.5 | 0.582 | 0.00525 | -0.043 | 110.759
3 | 0.651 | 0.00536 | -0.044 | 121.527
3.5 | 0.72 | 0.00543 | -0.045 | 132.658
4 | 0.788 | 0.00616 | -0.046 | 127.913
4.5 | 0.854 | 0.00901 | -0.047 | 94.769
5 | 0.919 | 0.0095 | -0.048 | 96.777
5.5 | 0.981 | 0.01005 | -0.049 | 97.654
6 | 1.039 | 0.01121 | -0.05 | 92.663
6.5 | 1.079 | 0.01254 | -0.05 | 86.064
7 | 1.108 | 0.01374 | -0.051 | 80.663
7.5 | 1.127 | 0.01523 | -0.051 | 74.041
8 | 1.119 | 0.01669 | -0.052 | 67.031
8.5 | 1.041 | 0.019 | -0.052 | 54.787
9 | 0.594 | 0.06566 | -0.022 | 9.041
9.5 | 0.648 | 0.05305 | -0.04 | 12.223
10 | 0.661 | 0.06418 | -0.035 | 10.303
10.5 | 0.678 | 0.08116 | -0.027 | 8.356
11 | 0.706 | 0.08679 | -0.028 | 8.131
11.5 | 0.733 | 0.08706 | -0.028 | 8.422
12 | 0.764 | 0.09308 | -0.032 | 8.208
12.5 | 0.795 | 0.09721 | -0.035 | 8.18
13 | 0.82 | 0.10535 | -0.034 | 7.781
13.5 | 0.847 | 0.10785 | -0.034 | 7.857
14 | 0.876 | 0.11278 | -0.035 | 7.764
14.5 | 0.906 | 0.11684 | -0.038 | 7.758
15 | 0.936 | 0.12117 | -0.039 | 7.724
15.5 | 0.966 | 0.12539 | -0.041 | 7.704
16 | 0.992 | 0.13608 | -0.041 | 7.289
16.5 | 1.015 | 0.13239 | -0.04 | 7.67
17 | 1.043 | 0.13697 | -0.041 | 7.615
17.5 | 1.071 | 0.14073 | -0.042 | 7.607
18 | 1.102 | 0.14594 | -0.044 | 7.55
18.5 | 1.133 | 0.14984 | -0.046 | 7.559
19 | 1.165 | 0.15344 | -0.048 | 7.592
19.5 | 1.19 | 0.16551 | -0.048 | 7.191
20 | 1.209 | 0.16208 | -0.046 | 7.46

## 72. Re 4M Mach 0.50 (2)
BIGFOIL.COM POLAR EXPORT
GA 37-213
GA 37-213 |  |  |  | Cl Max: | 1.3084 | at alpha= | 10.5 | deg
XFOIL ncrit=9 |  |  |  | L/D Max: | 131.245 | at alpha= | 3 | deg
Re: | 4000000 |  |  | Cd Min: | 0.26711 | at alpha= | -20 | deg
Mach: | 0.5 |  |  | Cl=0 at alpha= | -1.6919 | deg
|  |  |  | @ Cl=0.1, Cd= | 0.0048826
|  |  |  | @ Cl=0.4, Cd= | 0.00456
|  |  |  | @ Cl=0.6, Cd= | 0.0048255
alpha (deg) | Cl | Cd | Cm | Cl/Cd
-20 | -0.7824 | 0.26711 | 0.068 | -2.9291
-19.5 | -0.7595 | 0.25934 | 0.0628 | -2.9286
-19 | -0.7366 | 0.2506 | 0.0576 | -2.9393
-18.5 | -0.7146 | 0.24178 | 0.0523 | -2.9556
-18 | -0.6934 | 0.23354 | 0.0472 | -2.9691
-17.5 | -0.6716 | 0.22402 | 0.0419 | -2.9979
-17 | -0.6518 | 0.21491 | 0.0367 | -3.0329
-16 | -0.6071 | 0.19998 | 0.0272 | -3.0358
-15.5 | -0.5865 | 0.19149 | 0.0223 | -3.0628
-14.5 | -0.5458 | 0.17424 | 0.0122 | -3.1325
-14 | -0.5299 | 0.16532 | 0.0077 | -3.2053
-13.5 | -0.5125 | 0.15655 | 0.003 | -3.2737
-13 | -0.4977 | 0.14737 | -0.0019 | -3.3772
-12 | -0.4737 | 0.12824 | -0.0122 | -3.6939
-11.5 | -0.4649 | 0.11841 | -0.0175 | -3.9262
-11 | -0.461 | 0.10812 | -0.0232 | -4.2638
-10.5 | -0.4576 | 0.09847 | -0.0288 | -4.6471
-9.5 | -0.4517 | 0.08005 | -0.04 | -5.6427
-9 | -0.4595 | 0.06889 | -0.0473 | -6.6701
-8.5 | -0.4839 | 0.05395 | -0.0597 | -8.9694
-8 | -0.5172 | 0.04406 | -0.0661 | -11.7385
-7.5 | -0.554 | 0.03761 | -0.0643 | -14.7301
-7 | -0.5747 | 0.03141 | -0.0592 | -18.2967
-6.5 | -0.5743 | 0.02399 | -0.0545 | -23.9391
-5.5 | -0.5129 | 0.01122 | -0.0454 | -45.713
-5 | -0.4529 | 0.00949 | -0.0428 | -47.7239
-4.5 | -0.3876 | 0.00845 | -0.0411 | -45.8698
-4 | -0.3192 | 0.00785 | -0.0401 | -40.6624
-3.5 | -0.2504 | 0.00735 | -0.0395 | -34.068
-3 | -0.1808 | 0.00706 | -0.0393 | -25.6091
-2.5 | -0.1114 | 0.00679 | -0.0394 | -16.4065
-2 | -0.0424 | 0.00658 | -0.0395 | -6.4438
-1.5 | 0.0264 | 0.00629 | -0.0399 | 4.1971
-1 | 0.0885 | 0.00494 | -0.0401 | 17.915
-0.5 | 0.1566 | 0.0046 | -0.0406 | 34.0435
0 | 0.226 | 0.00453 | -0.0412 | 49.8896
0.5 | 0.2957 | 0.00451 | -0.0419 | 65.5654
1 | 0.3653 | 0.00453 | -0.0425 | 80.6402
1.5 | 0.4347 | 0.00459 | -0.0431 | 94.7059
2 | 0.5041 | 0.00468 | -0.0436 | 107.7137
2.5 | 0.5737 | 0.00478 | -0.044 | 120.0209
3 | 0.6431 | 0.0049 | -0.0443 | 131.2449
3.5 | 0.7017 | 0.00603 | -0.0433 | 116.3682
4 | 0.7594 | 0.00712 | -0.0419 | 106.6573
4.5 | 0.8204 | 0.00786 | -0.0407 | 104.3766
5 | 0.8839 | 0.00839 | -0.0394 | 105.3516
5.5 | 0.9451 | 0.00902 | -0.0376 | 104.7783
6 | 1.0024 | 0.0098 | -0.035 | 102.2857
6.5 | 1.0597 | 0.0105 | -0.032 | 100.9238
7 | 1.1141 | 0.0112 | -0.0283 | 99.4732
7.5 | 1.1552 | 0.012 | -0.0223 | 96.2667
8 | 1.1772 | 0.01307 | -0.0137 | 90.0689
8.5 | 1.2248 | 0.01471 | -0.0104 | 83.2631
9 | 1.258 | 0.01683 | -0.0053 | 74.7475
9.5 | 1.284 | 0.01965 | -0.0002 | 65.3435
10 | 1.3029 | 0.02317 | 0.0049 | 56.2322
10.5 | 1.3084 | 0.02778 | 0.0097 | 47.0986
11 | 1.2933 | 0.03411 | 0.0138 | 37.9156
11.5 | 1.2676 | 0.04202 | 0.0158 | 30.1666
12 | 1.2345 | 0.05167 | 0.0152 | 23.892
12.5 | 1.2042 | 0.06231 | 0.012 | 19.326
13 | 1.1704 | 0.07465 | 0.0062 | 15.6785
13.5 | 1.1413 | 0.0879 | -0.0015 | 12.9841
14 | 1.1136 | 0.10237 | -0.0108 | 10.8782
14.5 | 1.0899 | 0.11717 | -0.0203 | 9.3019
15 | 1.0649 | 0.1322 | -0.0301 | 8.0552
15.5 | 1.0428 | 0.14719 | -0.0403 | 7.0847

## 73. Re 5M Mach 0.00 (1)
BIGFOIL.COM POLAR EXPORT
GA 37-213
GA 37-213 |  |  |  | Cl Max: | 1.343 | at alpha= | 12.5 | deg
JavaFoil+Calcfoil stall+Eppler ext transition |  |  |  | L/D Max: | 126.867 | at alpha= | 3.5 | deg
Re: | 5000000 |  |  | Cd Min: | 0.00459 | at alpha= | -1.5 | deg
Mach: | 0 |  |  | Cl=0 at alpha= | -1.6583 | deg
|  |  |  | @ Cl=0.1, Cd= | 0.0047703
|  |  |  | @ Cl=0.4, Cd= | 0.0047279
|  |  |  | @ Cl=0.6, Cd= | 0.0048867
alpha (deg) | Cl | Cd | Cm | Cl/Cd
-16 | -0.599 | 0.11289 | -0.005 | -5.309
-15.5 | -0.615 | 0.10382 | -0.006 | -5.927
-15 | -0.627 | 0.10108 | -0.006 | -6.205
-14.5 | -0.64 | 0.09336 | -0.006 | -6.859
-14 | -0.65 | 0.08953 | -0.007 | -7.259
-13.5 | -0.658 | 0.08455 | -0.007 | -7.784
-13 | -0.664 | 0.07977 | -0.008 | -8.325
-12.5 | -0.669 | 0.07441 | -0.008 | -8.985
-12 | -0.671 | 0.06864 | -0.009 | -9.778
-11.5 | -0.761 | 0.02108 | -0.015 | -36.084
-11 | -0.785 | 0.01331 | -0.016 | -58.99
-10.5 | -0.784 | 0.01151 | -0.017 | -68.115
-10 | -0.772 | 0.0107 | -0.018 | -72.125
-9.5 | -0.754 | 0.01047 | -0.019 | -72.059
-9 | -0.729 | 0.0096 | -0.019 | -75.938
-8.5 | -0.699 | 0.00959 | -0.02 | -72.932
-8 | -0.665 | 0.00871 | -0.021 | -76.425
-7.5 | -0.627 | 0.00855 | -0.022 | -73.342
-7 | -0.586 | 0.00826 | -0.022 | -70.859
-6.5 | -0.54 | 0.008 | -0.023 | -67.584
-6 | -0.492 | 0.00772 | -0.024 | -63.77
-5.5 | -0.441 | 0.00759 | -0.025 | -58.141
-5 | -0.388 | 0.00732 | -0.026 | -53.018
-4.5 | -0.333 | 0.00704 | -0.026 | -47.346
-4 | -0.277 | 0.00697 | -0.027 | -39.696
-3.5 | -0.219 | 0.00674 | -0.028 | -32.487
-3 | -0.16 | 0.00671 | -0.029 | -23.874
-2.5 | -0.101 | 0.00661 | -0.029 | -15.249
-2 | -0.041 | 0.00629 | -0.03 | -6.516
-1.5 | 0.019 | 0.00459 | -0.031 | 4.142
-1 | 0.079 | 0.00476 | -0.032 | 16.663
-0.5 | 0.14 | 0.00479 | -0.033 | 29.156
0 | 0.202 | 0.00481 | -0.034 | 41.928
0.5 | 0.262 | 0.00483 | -0.034 | 54.275
1 | 0.323 | 0.00474 | -0.035 | 68.157
1.5 | 0.384 | 0.00472 | -0.036 | 81.267
2 | 0.445 | 0.00475 | -0.037 | 93.583
2.5 | 0.504 | 0.0048 | -0.038 | 105.074
3 | 0.565 | 0.00484 | -0.038 | 116.64
3.5 | 0.625 | 0.00492 | -0.039 | 126.867
4 | 0.684 | 0.0055 | -0.04 | 124.315
4.5 | 0.743 | 0.00753 | -0.041 | 98.75
5 | 0.802 | 0.00784 | -0.042 | 102.277
5.5 | 0.859 | 0.00809 | -0.042 | 106.122
6 | 0.915 | 0.0084 | -0.043 | 108.946
6.5 | 0.97 | 0.0092 | -0.044 | 105.374
7 | 1.022 | 0.00963 | -0.045 | 106.17
7.5 | 1.072 | 0.01004 | -0.046 | 106.857
8 | 1.12 | 0.01052 | -0.046 | 106.506
8.5 | 1.165 | 0.01089 | -0.047 | 106.984
9 | 1.207 | 0.01141 | -0.048 | 105.79
9.5 | 1.246 | 0.01216 | -0.049 | 102.433
10 | 1.28 | 0.01275 | -0.049 | 100.453
10.5 | 1.311 | 0.01333 | -0.05 | 98.368
11 | 1.309 | 0.01509 | -0.05 | 86.749
11.5 | 1.326 | 0.01629 | -0.05 | 81.386
12 | 1.339 | 0.01741 | -0.051 | 76.904
12.5 | 1.343 | 0.01863 | -0.051 | 72.112
13 | 1.336 | 0.02008 | -0.052 | 66.542
13.5 | 1.322 | 0.02212 | -0.052 | 59.748
14 | 1.303 | 0.02408 | -0.053 | 54.105
14.5 | 1.278 | 0.02646 | -0.053 | 48.299
15 | 1.248 | 0.02947 | -0.053 | 42.358
15.5 | 1.214 | 0.03285 | -0.053 | 36.966
16 | 1.175 | 0.03719 | -0.053 | 31.605
16.5 | 1.131 | 0.04349 | -0.053 | 26.005
17 | 1.082 | 0.05242 | -0.053 | 20.636
17.5 | 1.03 | 0.06367 | -0.052 | 16.169

## 74. Re 5M Mach 0.00 (2)
BIGFOIL.COM POLAR EXPORT
GA 37-213
GA 37-213 |  |  |  | Cl Max: | 1.704 | at alpha= | 20 | deg
XFOIL ncrit=9 |  |  |  | L/D Max: | 119.732 | at alpha= | 3 | deg
Re: | 5000000 |  |  | Cd Min: | 0.08032 | at alpha= | -19.5 | deg
Mach: | 0 |  |  | Cl=0 at alpha= | -1.6646 | deg
|  |  |  | @ Cl=0.1, Cd= | 0.0044756
|  |  |  | @ Cl=0.4, Cd= | 0.0042554
|  |  |  | @ Cl=0.6, Cd= | 0.0054827
alpha (deg) | Cl | Cd | Cm | Cl/Cd
-19.5 | -1.2548 | 0.08032 | -0.0326 | -15.6225
-19 | -1.3018 | 0.06477 | -0.0424 | -20.0988
-18.5 | -1.3458 | 0.05188 | -0.0496 | -25.9406
-18 | -1.3661 | 0.04343 | -0.0535 | -31.4552
-17.5 | -1.3735 | 0.03727 | -0.0554 | -36.8527
-17 | -1.3753 | 0.03232 | -0.0559 | -42.5526
-16.5 | -1.3767 | 0.02805 | -0.0549 | -49.0802
-16 | -1.3673 | 0.02521 | -0.0529 | -54.2364
-15.5 | -1.3519 | 0.02318 | -0.0502 | -58.3218
-15 | -1.3498 | 0.02093 | -0.0448 | -64.4912
-14.5 | -1.3247 | 0.0197 | -0.0413 | -67.2437
-14 | -1.2897 | 0.01875 | -0.039 | -68.784
-13.5 | -1.2541 | 0.0176 | -0.0367 | -71.2557
-13 | -1.2136 | 0.01657 | -0.0351 | -73.2408
-12.5 | -1.1696 | 0.01567 | -0.0339 | -74.6394
-12 | -1.1238 | 0.01481 | -0.0329 | -75.8812
-11.5 | -1.0764 | 0.014 | -0.0321 | -76.8857
-11 | -1.0278 | 0.01321 | -0.0314 | -77.8047
-10.5 | -0.9796 | 0.01229 | -0.0307 | -79.7071
-10 | -0.9317 | 0.01119 | -0.0299 | -83.2618
-9.5 | -0.8793 | 0.01064 | -0.0296 | -82.641
-9 | -0.8259 | 0.01018 | -0.0295 | -81.1297
-8.5 | -0.7717 | 0.00976 | -0.0295 | -79.0676
-8 | -0.7174 | 0.00932 | -0.0295 | -76.9742
-7.5 | -0.6625 | 0.00892 | -0.0296 | -74.2713
-7 | -0.6072 | 0.00855 | -0.0297 | -71.0175
-6.5 | -0.5513 | 0.00822 | -0.0299 | -67.0681
-6 | -0.496 | 0.00777 | -0.03 | -63.8353
-5.5 | -0.4397 | 0.00744 | -0.0303 | -59.0995
-5 | -0.3828 | 0.00719 | -0.0306 | -53.2406
-4.5 | -0.3257 | 0.00699 | -0.031 | -46.5951
-4 | -0.2685 | 0.00673 | -0.0313 | -39.896
-3.5 | -0.2111 | 0.00654 | -0.0318 | -32.2783
-3 | -0.1534 | 0.00635 | -0.0322 | -24.1575
-2.5 | -0.0957 | 0.00619 | -0.0327 | -15.4604
-2 | -0.0379 | 0.006 | -0.0332 | -6.3167
-1.5 | 0.0186 | 0.00549 | -0.0336 | 3.388
-1 | 0.0738 | 0.00465 | -0.0341 | 15.871
-0.5 | 0.1309 | 0.00427 | -0.0346 | 30.6557
0 | 0.1891 | 0.00418 | -0.0352 | 45.2392
0.5 | 0.2472 | 0.00412 | -0.0358 | 60
1 | 0.3053 | 0.00416 | -0.0364 | 73.3894
1.5 | 0.3631 | 0.00423 | -0.0369 | 85.8392
2 | 0.4212 | 0.00427 | -0.0375 | 98.6417
2.5 | 0.4791 | 0.00433 | -0.0381 | 110.6467
3 | 0.5364 | 0.00448 | -0.0386 | 119.7321
3.5 | 0.5885 | 0.00534 | -0.0385 | 110.206
4 | 0.6417 | 0.006 | -0.0385 | 106.95
4.5 | 0.6952 | 0.00656 | -0.0386 | 105.9756
5 | 0.7494 | 0.00699 | -0.0387 | 107.2103
5.5 | 0.8039 | 0.00734 | -0.0388 | 109.5232
6 | 0.8576 | 0.00774 | -0.0389 | 110.801
6.5 | 0.9105 | 0.00819 | -0.0388 | 111.1722
7 | 0.9632 | 0.00862 | -0.0386 | 111.7401
7.5 | 1.0154 | 0.00901 | -0.0384 | 112.697
8 | 1.0669 | 0.00941 | -0.0381 | 113.3794
8.5 | 1.1175 | 0.00977 | -0.0375 | 114.3808
9 | 1.1649 | 0.01023 | -0.0364 | 113.871
9.5 | 1.2174 | 0.01064 | -0.0365 | 114.4173
10 | 1.265 | 0.01125 | -0.0357 | 112.4444
10.5 | 1.312 | 0.01182 | -0.0349 | 110.9983
11 | 1.3552 | 0.01255 | -0.0334 | 107.9841
11.5 | 1.3981 | 0.01318 | -0.0319 | 106.0774
12 | 1.4366 | 0.01391 | -0.0298 | 103.2782
12.5 | 1.4594 | 0.01479 | -0.0249 | 98.6748
13 | 1.483 | 0.01587 | -0.0209 | 93.4468
13.5 | 1.5103 | 0.01701 | -0.0179 | 88.7889
14 | 1.5364 | 0.01837 | -0.0152 | 83.6364
14.5 | 1.5584 | 0.02014 | -0.0125 | 77.3784
15 | 1.5798 | 0.02212 | -0.0101 | 71.4195
15.5 | 1.6026 | 0.0241 | -0.0082 | 66.4979
16 | 1.6234 | 0.02635 | -0.0064 | 61.6091
16.5 | 1.6427 | 0.02882 | -0.0049 | 56.9986
17 | 1.6568 | 0.03181 | -0.0034 | 52.0843
17.5 | 1.6663 | 0.03537 | -0.0021 | 47.1105
18 | 1.6775 | 0.03902 | -0.0014 | 42.9908
18.5 | 1.6877 | 0.04296 | -0.001 | 39.2854
19 | 1.6961 | 0.04731 | -0.001 | 35.8508
19.5 | 1.7004 | 0.05232 | -0.0015 | 32.5
20 | 1.704 | 0.05766 | -0.0024 | 29.5525

## 75. Re 5M Mach 0.10 (1)
BIGFOIL.COM POLAR EXPORT
GA 37-213
GA 37-213 |  |  |  | Cl Max: | 1.333 | at alpha= | 12.5 | deg
JavaFoil+Calcfoil stall+Eppler ext transition |  |  |  | L/D Max: | 128.147 | at alpha= | 3.5 | deg
Re: | 5000000 |  |  | Cd Min: | 0.00462 | at alpha= | -1.5 | deg
Mach: | 0.1 |  |  | Cl=0 at alpha= | -1.6583 | deg
|  |  |  | @ Cl=0.1, Cd= | 0.0047667
|  |  |  | @ Cl=0.4, Cd= | 0.0047507
|  |  |  | @ Cl=0.6, Cd= | 0.0049
alpha (deg) | Cl | Cd | Cm | Cl/Cd
-15.5 | -0.575 | 0.10856 | -0.005 | -5.3
-15 | -0.593 | 0.09975 | -0.006 | -5.949
-14.5 | -0.609 | 0.09438 | -0.006 | -6.448
-14 | -0.621 | 0.09046 | -0.007 | -6.869
-13.5 | -0.633 | 0.08543 | -0.007 | -7.407
-13 | -0.642 | 0.08032 | -0.008 | -7.992
-12.5 | -0.648 | 0.07585 | -0.008 | -8.547
-12 | -0.653 | 0.07068 | -0.009 | -9.239
-11.5 | -0.651 | 0.06835 | -0.009 | -9.529
-11 | -0.759 | 0.01618 | -0.016 | -46.895
-10.5 | -0.771 | 0.01194 | -0.017 | -64.598
-10 | -0.764 | 0.01086 | -0.018 | -70.306
-9.5 | -0.749 | 0.01055 | -0.019 | -70.952
-9 | -0.726 | 0.00969 | -0.02 | -74.922
-8.5 | -0.697 | 0.00968 | -0.02 | -72.074
-8 | -0.665 | 0.00878 | -0.021 | -75.719
-7.5 | -0.628 | 0.00862 | -0.022 | -72.781
-7 | -0.586 | 0.00833 | -0.023 | -70.437
-6.5 | -0.542 | 0.00805 | -0.023 | -67.27
-6 | -0.494 | 0.00777 | -0.024 | -63.549
-5.5 | -0.443 | 0.00761 | -0.025 | -58.187
-5 | -0.39 | 0.00733 | -0.026 | -53.207
-4.5 | -0.335 | 0.00705 | -0.026 | -47.451
-4 | -0.278 | 0.00697 | -0.027 | -39.887
-3.5 | -0.22 | 0.00677 | -0.028 | -32.49
-3 | -0.161 | 0.00674 | -0.029 | -23.855
-2.5 | -0.101 | 0.00663 | -0.03 | -15.266
-2 | -0.041 | 0.00631 | -0.03 | -6.527
-1.5 | 0.019 | 0.00462 | -0.031 | 4.135
-1 | 0.08 | 0.00477 | -0.032 | 16.71
-0.5 | 0.14 | 0.00476 | -0.033 | 29.499
0 | 0.203 | 0.00482 | -0.034 | 42.044
0.5 | 0.264 | 0.0048 | -0.034 | 54.879
1 | 0.325 | 0.00475 | -0.035 | 68.406
1.5 | 0.386 | 0.00473 | -0.036 | 81.529
2 | 0.447 | 0.00482 | -0.037 | 92.76
2.5 | 0.507 | 0.00481 | -0.038 | 105.453
3 | 0.567 | 0.0049 | -0.039 | 115.9
3.5 | 0.628 | 0.0049 | -0.039 | 128.147
4 | 0.688 | 0.00552 | -0.04 | 124.567
4.5 | 0.747 | 0.00757 | -0.041 | 98.638
5 | 0.806 | 0.0079 | -0.042 | 102.033
5.5 | 0.863 | 0.00806 | -0.043 | 107.013
6 | 0.919 | 0.00848 | -0.043 | 108.369
6.5 | 0.974 | 0.00929 | -0.044 | 104.893
7 | 1.027 | 0.0097 | -0.045 | 105.796
7.5 | 1.077 | 0.01012 | -0.046 | 106.405
8 | 1.124 | 0.01062 | -0.047 | 105.821
8.5 | 1.169 | 0.01099 | -0.047 | 106.385
9 | 1.21 | 0.0115 | -0.048 | 105.266
9.5 | 1.248 | 0.01231 | -0.049 | 101.377
10 | 1.282 | 0.01291 | -0.05 | 99.282
10.5 | 1.311 | 0.0135 | -0.05 | 97.105
11 | 1.306 | 0.01534 | -0.05 | 85.138
11.5 | 1.321 | 0.01661 | -0.051 | 79.525
12 | 1.331 | 0.01777 | -0.051 | 74.919
12.5 | 1.333 | 0.01908 | -0.051 | 69.866
13 | 1.322 | 0.02061 | -0.052 | 64.142
13.5 | 1.304 | 0.0228 | -0.052 | 57.176
14 | 1.279 | 0.0251 | -0.053 | 50.963
14.5 | 1.249 | 0.02776 | -0.053 | 44.994
15 | 1.214 | 0.03095 | -0.053 | 39.231
15.5 | 1.173 | 0.03506 | -0.053 | 33.466
16 | 1.126 | 0.04107 | -0.053 | 27.421
16.5 | 1.076 | 0.04864 | -0.053 | 22.111
17 | 1.013 | 0.06334 | -0.051 | 15.989
17.5 | 0.933 | 0.09299 | -0.047 | 10.035

## 76. Re 5M Mach 0.10 (2)
BIGFOIL.COM POLAR EXPORT
GA 37-213
GA 37-213 |  |  |  | Cl Max: | 1.6879 | at alpha= | 19.5 | deg
XFOIL ncrit=9 |  |  |  | L/D Max: | 120.223 | at alpha= | 3 | deg
Re: | 5000000 |  |  | Cd Min: | 0.06297 | at alpha= | 20 | deg
Mach: | 0.1 |  |  | Cl=0 at alpha= | -1.6661 | deg
|  |  |  | @ Cl=0.1, Cd= | 0.0044843
|  |  |  | @ Cl=0.4, Cd= | 0.0042667
|  |  |  | @ Cl=0.6, Cd= | 0.0054591
alpha (deg) | Cl | Cd | Cm | Cl/Cd
-18 | -1.2391 | 0.06283 | -0.0449 | -19.7215
-17.5 | -1.2782 | 0.05067 | -0.0519 | -25.226
-17 | -1.3008 | 0.04192 | -0.0559 | -31.0305
-16.5 | -1.3218 | 0.03447 | -0.0579 | -38.3464
-16 | -1.321 | 0.03007 | -0.0575 | -43.9308
-15.5 | -1.3091 | 0.02715 | -0.0561 | -48.2173
-15 | -1.3178 | 0.02336 | -0.052 | -56.4127
-14 | -1.2793 | 0.02054 | -0.0438 | -62.2833
-13.5 | -1.2507 | 0.01906 | -0.0405 | -65.6191
-13 | -1.2138 | 0.01779 | -0.0383 | -68.2293
-12.5 | -1.1725 | 0.01663 | -0.0365 | -70.5051
-12 | -1.1283 | 0.01557 | -0.0351 | -72.4663
-11.5 | -1.0819 | 0.0146 | -0.034 | -74.1027
-11 | -1.0339 | 0.01368 | -0.033 | -75.5775
-10.5 | -0.9828 | 0.01304 | -0.0324 | -75.3681
-10 | -0.9373 | 0.01158 | -0.0312 | -80.9413
-9.5 | -0.8856 | 0.01084 | -0.0306 | -81.6974
-9 | -0.8319 | 0.01034 | -0.0304 | -80.4545
-8.5 | -0.7771 | 0.00991 | -0.0303 | -78.4157
-8 | -0.7224 | 0.00944 | -0.0302 | -76.5254
-7.5 | -0.6671 | 0.00901 | -0.0302 | -74.04
-7 | -0.6114 | 0.00862 | -0.0302 | -70.9281
-6.5 | -0.5551 | 0.00828 | -0.0303 | -67.0411
-6 | -0.4992 | 0.00783 | -0.0304 | -63.7548
-5.5 | -0.4426 | 0.00748 | -0.0306 | -59.1711
-5 | -0.3853 | 0.00722 | -0.0309 | -53.3657
-4.5 | -0.3278 | 0.00702 | -0.0312 | -46.6952
-4 | -0.2702 | 0.00674 | -0.0316 | -40.089
-3.5 | -0.2123 | 0.00656 | -0.032 | -32.3628
-3 | -0.1543 | 0.00636 | -0.0324 | -24.261
-2.5 | -0.0962 | 0.0062 | -0.0329 | -15.5161
-2 | -0.038 | 0.00601 | -0.0334 | -6.3228
-1.5 | 0.0189 | 0.00552 | -0.0338 | 3.4239
-1 | 0.0743 | 0.00465 | -0.0343 | 15.9785
-0.5 | 0.1317 | 0.00428 | -0.0348 | 30.771
0 | 0.1903 | 0.00419 | -0.0354 | 45.4177
0.5 | 0.2487 | 0.00413 | -0.036 | 60.2179
1 | 0.3072 | 0.00417 | -0.0366 | 73.6691
1.5 | 0.3654 | 0.00424 | -0.0371 | 86.1792
2.5 | 0.4821 | 0.00433 | -0.0383 | 111.3395
3 | 0.5398 | 0.00449 | -0.0388 | 120.2227
3.5 | 0.5921 | 0.00536 | -0.0387 | 110.4664
4 | 0.6455 | 0.00603 | -0.0387 | 107.0481
4.5 | 0.6993 | 0.0066 | -0.0387 | 105.9545
5 | 0.7538 | 0.00703 | -0.0388 | 107.2262
5.5 | 0.8087 | 0.00738 | -0.0389 | 109.5799
6 | 0.8628 | 0.00778 | -0.0389 | 110.8997
6.5 | 0.9159 | 0.00825 | -0.0387 | 111.0182
7 | 0.969 | 0.00868 | -0.0385 | 111.6359
7.5 | 1.0217 | 0.00907 | -0.0383 | 112.6461
8 | 1.0733 | 0.00949 | -0.0378 | 113.098
8.5 | 1.1242 | 0.00986 | -0.0372 | 114.0162
9 | 1.1717 | 0.01033 | -0.036 | 113.4269
9.5 | 1.2244 | 0.01077 | -0.0359 | 113.6862
10 | 1.2724 | 0.01137 | -0.035 | 111.9085
10.5 | 1.3189 | 0.01199 | -0.0339 | 110
11 | 1.3618 | 0.01274 | -0.0322 | 106.8917
11.5 | 1.4041 | 0.01339 | -0.0305 | 104.8618
12 | 1.437 | 0.01417 | -0.0271 | 101.4114
12.5 | 1.4577 | 0.0152 | -0.022 | 95.9013
13 | 1.4844 | 0.01631 | -0.0185 | 91.0116
13.5 | 1.5116 | 0.01758 | -0.0156 | 85.9841
14 | 1.537 | 0.01912 | -0.0128 | 80.387
14.5 | 1.5571 | 0.02116 | -0.01 | 73.587
15 | 1.5802 | 0.02314 | -0.0078 | 68.2887
15.5 | 1.6035 | 0.02523 | -0.006 | 63.5553
16 | 1.6222 | 0.02777 | -0.0041 | 58.4156
16.5 | 1.64 | 0.0305 | -0.0026 | 53.7705
17 | 1.6507 | 0.03396 | -0.0011 | 48.6072
17.5 | 1.6606 | 0.03772 | -0.0001 | 44.0244
18 | 1.6729 | 0.04148 | 0.0005 | 40.3303
18.5 | 1.6805 | 0.04593 | 0.0007 | 36.5883
19 | 1.6864 | 0.0508 | 0.0004 | 33.1969
19.5 | 1.6879 | 0.05643 | -0.0004 | 29.9114
20 | 1.6844 | 0.06297 | -0.0018 | 26.7492

## 77. Re 5M Mach 0.25 (1)
BIGFOIL.COM POLAR EXPORT
GA 37-213
GA 37-213 |  |  |  | Cl Max: | 1.276 | at alpha= | 11 | deg
JavaFoil+Calcfoil stall+Eppler ext transition |  |  |  | L/D Max: | 130.272 | at alpha= | 3.5 | deg
Re: | 5000000 |  |  | Cd Min: | 0.00465 | at alpha= | -1 | deg
Mach: | 0.25 |  |  | Cl=0 at alpha= | -1.6613 | deg
|  |  |  | @ Cl=0.1, Cd= | 0.004711
|  |  |  | @ Cl=0.4, Cd= | 0.0047825
|  |  |  | @ Cl=0.6, Cd= | 0.0048992
alpha (deg) | Cl | Cd | Cm | Cl/Cd
-14.5 | -0.31 | 0.09809 | -0.006 | -3.162
-14 | -0.36 | 0.0929 | -0.007 | -3.872
-13.5 | -0.404 | 0.08863 | -0.007 | -4.564
-13 | -0.445 | 0.08426 | -0.007 | -5.277
-12.5 | -0.48 | 0.0799 | -0.008 | -6.009
-12 | -0.511 | 0.07524 | -0.008 | -6.792
-11.5 | -0.536 | 0.07124 | -0.009 | -7.524
-11 | -0.556 | 0.06673 | -0.009 | -8.328
-10.5 | -0.569 | 0.06209 | -0.01 | -9.165
-10 | -0.578 | 0.05714 | -0.011 | -10.113
-9.5 | -0.694 | 0.01175 | -0.019 | -59.01
-9 | -0.687 | 0.0107 | -0.02 | -64.188
-8.5 | -0.678 | 0.0102 | -0.021 | -66.439
-8 | -0.655 | 0.00972 | -0.022 | -67.369
-7.5 | -0.625 | 0.00892 | -0.022 | -70.01
-7 | -0.589 | 0.00849 | -0.023 | -69.349
-6.5 | -0.547 | 0.00822 | -0.024 | -66.559
-6 | -0.501 | 0.00822 | -0.025 | -60.947
-5.5 | -0.451 | 0.00773 | -0.026 | -58.349
-5 | -0.398 | 0.00742 | -0.026 | -53.631
-4.5 | -0.343 | 0.00723 | -0.027 | -47.353
-4 | -0.285 | 0.00706 | -0.028 | -40.37
-3.5 | -0.226 | 0.00691 | -0.029 | -32.643
-3 | -0.165 | 0.00683 | -0.03 | -24.186
-2.5 | -0.104 | 0.00655 | -0.03 | -15.874
-2 | -0.042 | 0.00659 | -0.031 | -6.427
-1.5 | 0.02 | 0.00466 | -0.032 | 4.219
-1 | 0.082 | 0.00465 | -0.033 | 17.636
-0.5 | 0.144 | 0.00486 | -0.034 | 29.651
0 | 0.208 | 0.00486 | -0.035 | 42.856
0.5 | 0.271 | 0.00485 | -0.035 | 55.819
1 | 0.334 | 0.00474 | -0.036 | 70.362
1.5 | 0.396 | 0.00478 | -0.037 | 82.966
2 | 0.459 | 0.00482 | -0.038 | 95.296
2.5 | 0.521 | 0.00486 | -0.039 | 107.056
3 | 0.583 | 0.00488 | -0.04 | 119.368
3.5 | 0.645 | 0.00495 | -0.04 | 130.272
4 | 0.706 | 0.00563 | -0.041 | 125.531
4.5 | 0.767 | 0.00775 | -0.042 | 98.921
5 | 0.827 | 0.00813 | -0.043 | 101.751
5.5 | 0.886 | 0.00834 | -0.044 | 106.193
6 | 0.943 | 0.0088 | -0.045 | 107.097
6.5 | 0.998 | 0.00964 | -0.045 | 103.567
7 | 1.05 | 0.01005 | -0.046 | 104.549
7.5 | 1.1 | 0.01057 | -0.047 | 104.022
8 | 1.145 | 0.01116 | -0.048 | 102.652
8.5 | 1.187 | 0.01155 | -0.049 | 102.807
9 | 1.224 | 0.01217 | -0.049 | 100.611
9.5 | 1.256 | 0.0131 | -0.05 | 95.913
10 | 1.255 | 0.01495 | -0.05 | 83.906
10.5 | 1.269 | 0.01594 | -0.051 | 79.629
11 | 1.276 | 0.01698 | -0.051 | 75.162
11.5 | 1.275 | 0.01873 | -0.052 | 68.062
12 | 1.266 | 0.02048 | -0.052 | 61.815
12.5 | 1.244 | 0.02255 | -0.052 | 55.144
13 | 1.201 | 0.02502 | -0.053 | 47.998
13.5 | 1.146 | 0.02851 | -0.053 | 40.186
14 | 1.073 | 0.03505 | -0.052 | 30.607
14.5 | 0.98 | 0.04843 | -0.05 | 20.227
15 | 0.811 | 0.12335 | -0.024 | 6.572
15.5 | 0.754 | 0.11121 | -0.036 | 6.781
16 | 0.675 | 0.12322 | -0.034 | 5.48

## 78. Re 5M Mach 0.25 (2)
BIGFOIL.COM POLAR EXPORT
GA 37-213
GA 37-213 |  |  |  | Cl Max: | 1.6145 | at alpha= | 17.5 | deg
XFOIL ncrit=9 |  |  |  | L/D Max: | 123.018 | at alpha= | 3 | deg
Re: | 5000000 |  |  | Cd Min: | 0.1853 | at alpha= | -16.5 | deg
Mach: | 0.25 |  |  | Cl=0 at alpha= | -1.6652 | deg
|  |  |  | @ Cl=0.1, Cd= | 0.004562
|  |  |  | @ Cl=0.4, Cd= | 0.0043009
|  |  |  | @ Cl=0.6, Cd= | 0.0053045
alpha (deg) | Cl | Cd | Cm | Cl/Cd
-16.5 | -0.6108 | 0.1853 | 0.0221 | -3.2963
-16 | -0.5957 | 0.17776 | 0.0178 | -3.3511
-15.5 | -0.5854 | 0.16856 | 0.0131 | -3.4729
-15 | -0.5582 | 0.166 | 0.0104 | -3.3627
-14.5 | -0.5495 | 0.15641 | 0.0058 | -3.5132
-13 | -0.85 | 0.05361 | -0.0571 | -15.8553
-12.5 | -0.9521 | 0.03752 | -0.0629 | -25.3758
-12 | -1.0034 | 0.03006 | -0.0593 | -33.3799
-11.5 | -1.0366 | 0.02505 | -0.0508 | -41.3812
-11 | -1.027 | 0.02068 | -0.046 | -49.6615
-10.5 | -0.9944 | 0.01784 | -0.0428 | -55.7399
-10 | -0.952 | 0.01575 | -0.0404 | -60.4444
-9.5 | -0.904 | 0.01418 | -0.0386 | -63.7518
-9 | -0.8612 | 0.01177 | -0.0361 | -73.1691
-8.5 | -0.806 | 0.01094 | -0.0351 | -73.6746
-8 | -0.7492 | 0.01028 | -0.0343 | -72.8794
-7.5 | -0.692 | 0.00966 | -0.0337 | -71.6356
-7 | -0.6342 | 0.00912 | -0.0332 | -69.5395
-6.5 | -0.5757 | 0.00866 | -0.0329 | -66.4781
-6 | -0.5168 | 0.00825 | -0.0328 | -62.6424
-5.5 | -0.4587 | 0.0077 | -0.0325 | -59.5714
-5 | -0.3992 | 0.00737 | -0.0326 | -54.1655
-4.5 | -0.3394 | 0.00711 | -0.0327 | -47.7356
-4 | -0.2795 | 0.00685 | -0.033 | -40.8029
-3.5 | -0.2194 | 0.00664 | -0.0333 | -33.0422
-3 | -0.1593 | 0.00643 | -0.0336 | -24.7745
-2.5 | -0.0991 | 0.00626 | -0.034 | -15.8307
-2 | -0.0389 | 0.00607 | -0.0345 | -6.4086
-1 | 0.0773 | 0.00472 | -0.0354 | 16.3771
-0.5 | 0.1362 | 0.00431 | -0.0359 | 31.6009
0 | 0.1969 | 0.00422 | -0.0365 | 46.6588
0.5 | 0.2573 | 0.00416 | -0.0371 | 61.851
1 | 0.3178 | 0.00419 | -0.0377 | 75.8473
1.5 | 0.378 | 0.00429 | -0.0382 | 88.1119
2 | 0.4384 | 0.00432 | -0.0388 | 101.4815
2.5 | 0.4988 | 0.00439 | -0.0394 | 113.6219
3 | 0.5585 | 0.00454 | -0.0398 | 123.0176
3.5 | 0.6117 | 0.00552 | -0.0396 | 110.8152
4 | 0.6667 | 0.00622 | -0.0395 | 107.1865
4.5 | 0.7222 | 0.0068 | -0.0393 | 106.2059
5 | 0.7788 | 0.00721 | -0.0393 | 108.0166
5.5 | 0.8353 | 0.00762 | -0.0391 | 109.6194
6 | 0.891 | 0.00808 | -0.0388 | 110.2723
6.5 | 0.9459 | 0.00857 | -0.0384 | 110.3734
7 | 1.0006 | 0.00903 | -0.0378 | 110.8084
7.5 | 1.0554 | 0.00944 | -0.0372 | 111.8008
8 | 1.1088 | 0.00989 | -0.0362 | 112.1132
8.5 | 1.1597 | 0.0104 | -0.0348 | 111.5096
9 | 1.2081 | 0.01085 | -0.0329 | 111.3456
9.5 | 1.2613 | 0.01149 | -0.0321 | 109.7737
10 | 1.3085 | 0.01219 | -0.0301 | 107.3421
10.5 | 1.3508 | 0.01303 | -0.0274 | 103.6685
11 | 1.384 | 0.01381 | -0.023 | 100.2172
11.5 | 1.4092 | 0.01488 | -0.0179 | 94.7043
12 | 1.4346 | 0.01632 | -0.0136 | 87.9044
12.5 | 1.4638 | 0.01781 | -0.0102 | 82.1898
13 | 1.4911 | 0.0196 | -0.0071 | 76.0765
13.5 | 1.5143 | 0.02181 | -0.004 | 69.4315
14 | 1.5373 | 0.02421 | -0.0013 | 63.4986
14.5 | 1.5579 | 0.02693 | 0.0012 | 57.85
15 | 1.5774 | 0.0299 | 0.0033 | 52.7559
15.5 | 1.5883 | 0.0337 | 0.0053 | 47.1306
16 | 1.599 | 0.03779 | 0.0068 | 42.3128
16.5 | 1.6097 | 0.0422 | 0.0077 | 38.1445
17 | 1.6139 | 0.0475 | 0.0081 | 33.9768
17.5 | 1.6145 | 0.05354 | 0.0077 | 30.155
18 | 1.61 | 0.06055 | 0.0066 | 26.5896
18.5 | 1.5985 | 0.06885 | 0.0043 | 23.2171
19 | 1.5817 | 0.07843 | 0.0007 | 20.167
19.5 | 1.5554 | 0.09002 | -0.0047 | 17.2784
20 | 1.5067 | 0.10602 | -0.0136 | 14.2115

## 79. Re 5M Mach 0.50 (1)
BIGFOIL.COM POLAR EXPORT
GA 37-213
GA 37-213 |  |  |  | Cl Max: | 1.21 | at alpha= | 20 | deg
JavaFoil+Calcfoil stall+Eppler ext transition |  |  |  | L/D Max: | 126.858 | at alpha= | 3 | deg
Re: | 5000000 |  |  | Cd Min: | 0.00481 | at alpha= | -1 | deg
Mach: | 0.5 |  |  | Cl=0 at alpha= | -1.6594 | deg
|  |  |  | @ Cl=0.1, Cd= | 0.004832
|  |  |  | @ Cl=0.4, Cd= | 0.0050637
|  |  |  | @ Cl=0.6, Cd= | 0.0051004
alpha (deg) | Cl | Cd | Cm | Cl/Cd
-20 | -1.006 | 0.15813 | -0.003 | -6.362
-19.5 | -0.98 | 0.15577 | -0.004 | -6.288
-19 | -0.953 | 0.15031 | -0.004 | -6.341
-18.5 | -0.93 | 0.14834 | -0.005 | -6.27
-18 | -0.904 | 0.14075 | -0.005 | -6.42
-17.5 | -0.875 | 0.13515 | -0.005 | -6.476
-17 | -0.847 | 0.13073 | -0.006 | -6.482
-16.5 | -0.819 | 0.12621 | -0.006 | -6.487
-16 | -0.791 | 0.12325 | -0.006 | -6.414
-15.5 | -0.763 | 0.11929 | -0.007 | -6.4
-15 | -0.736 | 0.11517 | -0.007 | -6.395
-14.5 | -0.709 | 0.10878 | -0.007 | -6.521
-14 | -0.682 | 0.10586 | -0.008 | -6.445
-13.5 | -0.655 | 0.09962 | -0.008 | -6.578
-13 | -0.629 | 0.09698 | -0.009 | -6.481
-12.5 | -0.6 | 0.09044 | -0.009 | -6.635
-12 | -0.573 | 0.0837 | -0.009 | -6.843
-11.5 | -0.546 | 0.07724 | -0.01 | -7.069
-11 | -0.519 | 0.07108 | -0.01 | -7.301
-10.5 | -0.492 | 0.06542 | -0.011 | -7.52
-10 | -0.464 | 0.061 | -0.011 | -7.613
-9.5 | -0.437 | 0.05697 | -0.012 | -7.677
-9 | -0.408 | 0.0592 | -0.011 | -6.886
-8.5 | -0.381 | 0.05358 | -0.012 | -7.104
-8 | -0.43 | 0.01135 | -0.024 | -37.899
-7.5 | -0.327 | 0.0459 | -0.014 | -7.13
-7 | -0.362 | 0.00997 | -0.026 | -36.343
-6.5 | -0.27 | 0.0425 | -0.013 | -6.356
-6 | -0.366 | 0.03965 | -0.014 | -9.235
-5.5 | -0.457 | 0.00894 | -0.029 | -51.094
-5 | -0.422 | 0.00843 | -0.029 | -50.094
-4.5 | -0.372 | 0.00791 | -0.03 | -46.994
-4 | -0.313 | 0.00757 | -0.031 | -41.366
-3.5 | -0.25 | 0.00733 | -0.032 | -34.077
-3 | -0.184 | 0.0072 | -0.033 | -25.506
-2.5 | -0.116 | 0.00692 | -0.034 | -16.732
-2 | -0.047 | 0.00671 | -0.035 | -7.045
-1.5 | 0.022 | 0.00676 | -0.036 | 3.246
-1 | 0.092 | 0.00481 | -0.037 | 19.025
-0.5 | 0.161 | 0.005 | -0.038 | 32.232
0 | 0.233 | 0.00501 | -0.039 | 46.418
0.5 | 0.303 | 0.00506 | -0.04 | 59.906
1 | 0.373 | 0.00511 | -0.041 | 72.995
1.5 | 0.443 | 0.00499 | -0.041 | 88.753
2 | 0.513 | 0.00505 | -0.042 | 101.669
2.5 | 0.582 | 0.00509 | -0.043 | 114.166
3 | 0.651 | 0.00513 | -0.044 | 126.858
3.5 | 0.72 | 0.00573 | -0.045 | 125.533
4 | 0.788 | 0.00831 | -0.046 | 94.796
4.5 | 0.854 | 0.00877 | -0.047 | 97.408
5 | 0.919 | 0.00932 | -0.048 | 98.636
5.5 | 0.981 | 0.01031 | -0.049 | 95.195
6 | 1.039 | 0.01082 | -0.05 | 96.05
6.5 | 1.091 | 0.01151 | -0.051 | 94.848
7 | 1.114 | 0.0131 | -0.051 | 85.046
7.5 | 1.13 | 0.0146 | -0.051 | 77.373
8 | 1.122 | 0.01598 | -0.052 | 70.19
8.5 | 1.044 | 0.01816 | -0.052 | 57.478
9 | 0.594 | 0.06351 | -0.023 | 9.35
9.5 | 0.731 | 0.02412 | -0.053 | 30.295
10 | 0.754 | 0.02754 | -0.053 | 27.389
10.5 | 0.678 | 0.0808 | -0.027 | 8.396
11 | 0.706 | 0.0825 | -0.028 | 8.556
11.5 | 0.733 | 0.08633 | -0.029 | 8.496
12 | 0.766 | 0.0896 | -0.033 | 8.544
12.5 | 0.797 | 0.0945 | -0.036 | 8.429
13 | 0.82 | 0.10051 | -0.034 | 8.158
13.5 | 0.848 | 0.10506 | -0.035 | 8.069
14 | 0.878 | 0.10932 | -0.037 | 8.027
14.5 | 0.908 | 0.11426 | -0.039 | 7.944
15 | 0.938 | 0.11748 | -0.04 | 7.985
15.5 | 0.967 | 0.12165 | -0.042 | 7.952
16 | 0.993 | 0.13332 | -0.041 | 7.446
16.5 | 1.016 | 0.12971 | -0.04 | 7.833
17 | 1.044 | 0.13261 | -0.041 | 7.869
17.5 | 1.073 | 0.13707 | -0.042 | 7.826
18 | 1.104 | 0.14003 | -0.044 | 7.882
18.5 | 1.139 | 0.1425 | -0.047 | 7.992
19 | 1.169 | 0.14725 | -0.049 | 7.937
19.5 | 1.194 | 0.1585 | -0.049 | 7.532
20 | 1.21 | 0.15851 | -0.046 | 7.632

## 80. Re 5M Mach 0.50 (2)
BIGFOIL.COM POLAR EXPORT
GA 37-213
GA 37-213 |  |  |  | Cl Max: | 1.3283 | at alpha= | 10.5 | deg
XFOIL ncrit=9 |  |  |  | L/D Max: | 132.619 | at alpha= | 3 | deg
Re: | 5000000 |  |  | Cd Min: | 0.26666 | at alpha= | -20 | deg
Mach: | 0.5 |  |  | Cl=0 at alpha= | -1.6909 | deg
|  |  |  | @ Cl=0.1, Cd= | 0.0050001
|  |  |  | @ Cl=0.4, Cd= | 0.004404
|  |  |  | @ Cl=0.6, Cd= | 0.0047115
alpha (deg) | Cl | Cd | Cm | Cl/Cd
-20 | -0.7821 | 0.26666 | 0.0677 | -2.9329
-19.5 | -0.76 | 0.25804 | 0.0624 | -2.9453
-19 | -0.7382 | 0.2492 | 0.0571 | -2.9623
-18.5 | -0.7172 | 0.23985 | 0.0517 | -2.9902
-18 | -0.6963 | 0.23065 | 0.0465 | -3.0189
-17.5 | -0.6714 | 0.22457 | 0.0418 | -2.9897
-17 | -0.6497 | 0.21615 | 0.0367 | -3.0058
-16.5 | -0.629 | 0.20734 | 0.0317 | -3.0337
-16 | -0.6085 | 0.19872 | 0.0267 | -3.0621
-15.5 | -0.5885 | 0.19001 | 0.0218 | -3.0972
-15 | -0.5688 | 0.18117 | 0.0166 | -3.1396
-14.5 | -0.5496 | 0.17325 | 0.0122 | -3.1723
-14 | -0.5345 | 0.16365 | 0.0072 | -3.2661
-13.5 | -0.5133 | 0.15637 | 0.0028 | -3.2826
-13 | -0.4982 | 0.14718 | -0.0021 | -3.385
-12.5 | -0.4857 | 0.13762 | -0.0073 | -3.5293
-12 | -0.4735 | 0.12834 | -0.0124 | -3.6894
-11.5 | -0.4656 | 0.11833 | -0.0178 | -3.9348
-11 | -0.4609 | 0.10811 | -0.0235 | -4.2633
-10.5 | -0.4601 | 0.09766 | -0.0294 | -4.7112
-10 | -0.4633 | 0.08706 | -0.0357 | -5.3216
-9.5 | -0.4709 | 0.07614 | -0.0427 | -6.1847
-9 | -0.4814 | 0.06355 | -0.0519 | -7.5751
-8.5 | -0.5093 | 0.05015 | -0.063 | -10.1555
-8 | -0.542 | 0.04155 | -0.0672 | -13.0445
-7 | -0.5889 | 0.02985 | -0.0586 | -19.7286
-6.5 | -0.5838 | 0.02276 | -0.0539 | -25.6503
-6 | -0.5628 | 0.01498 | -0.049 | -37.5701
-5.5 | -0.5184 | 0.01049 | -0.0449 | -49.4185
-5 | -0.4583 | 0.00875 | -0.0422 | -52.3771
-4.5 | -0.3908 | 0.00794 | -0.0407 | -49.2191
-4 | -0.3213 | 0.00742 | -0.0399 | -43.3019
-3.5 | -0.2516 | 0.00704 | -0.0394 | -35.7386
-3 | -0.1818 | 0.00674 | -0.0392 | -26.9733
-2.5 | -0.1122 | 0.00652 | -0.0393 | -17.2086
-2 | -0.0426 | 0.00631 | -0.0395 | -6.7512
-1.5 | 0.0263 | 0.00611 | -0.0399 | 4.3044
-1 | 0.091 | 0.00509 | -0.0402 | 17.8782
-0.5 | 0.1571 | 0.00443 | -0.0406 | 35.4628
0 | 0.2267 | 0.00435 | -0.0413 | 52.1149
0.5 | 0.2962 | 0.00432 | -0.0419 | 68.5648
1 | 0.3661 | 0.00435 | -0.0426 | 84.1609
1.5 | 0.4351 | 0.00446 | -0.0432 | 97.5561
2 | 0.5049 | 0.00452 | -0.0437 | 111.7035
2.5 | 0.5746 | 0.00463 | -0.0442 | 124.1037
3 | 0.6432 | 0.00485 | -0.0444 | 132.6186
3.5 | 0.6991 | 0.00623 | -0.0431 | 112.2151
4 | 0.7594 | 0.0071 | -0.042 | 106.9577
4.5 | 0.8229 | 0.00767 | -0.041 | 107.2881
5 | 0.8873 | 0.00816 | -0.0399 | 108.7377
5.5 | 0.9493 | 0.00876 | -0.0382 | 108.3676
6 | 1.0093 | 0.00945 | -0.0359 | 106.8042
6.5 | 1.0694 | 0.01005 | -0.0333 | 106.408
7 | 1.1256 | 0.01077 | -0.0298 | 104.5125
7.5 | 1.177 | 0.01151 | -0.0253 | 102.2589
8 | 1.2053 | 0.01246 | -0.0172 | 96.7335
9 | 1.2782 | 0.01569 | -0.0064 | 81.4659
9.5 | 1.3081 | 0.0182 | -0.001 | 71.8736
10 | 1.3279 | 0.02157 | 0.0044 | 61.5624
10.5 | 1.3283 | 0.02638 | 0.0097 | 50.3525
11 | 1.3104 | 0.03276 | 0.0141 | 40
11.5 | 1.2862 | 0.04038 | 0.0166 | 31.8524
12 | 1.2543 | 0.0497 | 0.0164 | 25.2374
12.5 | 1.2244 | 0.06004 | 0.0137 | 20.3931
13 | 1.1895 | 0.07219 | 0.0083 | 16.4774
13.5 | 1.1561 | 0.08569 | 0.0005 | 13.4917
14 | 1.1253 | 0.10039 | -0.009 | 11.2093
14.5 | 1.0994 | 0.11545 | -0.0188 | 9.5227
15 | 1.0763 | 0.1302 | -0.0284 | 8.2665
15.5 | 1.0576 | 0.14451 | -0.038 | 7.3185

## 81. Re 6M Mach 0.00 (1)
BIGFOIL.COM POLAR EXPORT
GA 37-213
GA 37-213 |  |  |  | Cl Max: | 1.346 | at alpha= | 12.5 | deg
JavaFoil+Calcfoil stall+Eppler ext transition |  |  |  | L/D Max: | 122.902 | at alpha= | 4 | deg
Re: | 6000000 |  |  | Cd Min: | 0.00451 | at alpha= | -1.5 | deg
Mach: | 0 |  |  | Cl=0 at alpha= | -1.6583 | deg
|  |  |  | @ Cl=0.1, Cd= | 0.0046431
|  |  |  | @ Cl=0.4, Cd= | 0.004631
|  |  |  | @ Cl=0.6, Cd= | 0.00505
alpha (deg) | Cl | Cd | Cm | Cl/Cd
-16 | -0.6 | 0.11144 | -0.005 | -5.386
-15.5 | -0.616 | 0.10223 | -0.006 | -6.028
-15 | -0.628 | 0.09935 | -0.006 | -6.322
-14.5 | -0.643 | 0.09059 | -0.007 | -7.097
-14 | -0.652 | 0.08694 | -0.007 | -7.501
-13.5 | -0.661 | 0.08179 | -0.008 | -8.079
-13 | -0.668 | 0.07634 | -0.008 | -8.747
-12.5 | -0.677 | 0.06801 | -0.009 | -9.951
-12 | -0.755 | 0.02442 | -0.014 | -30.927
-11.5 | -0.791 | 0.01373 | -0.015 | -57.631
-11 | -0.792 | 0.01208 | -0.016 | -65.605
-10.5 | -0.786 | 0.01136 | -0.017 | -69.255
-10 | -0.774 | 0.0103 | -0.018 | -75.081
-9.5 | -0.754 | 0.00976 | -0.019 | -77.269
-9 | -0.729 | 0.00973 | -0.019 | -74.905
-8.5 | -0.699 | 0.0089 | -0.02 | -78.542
-8 | -0.665 | 0.00848 | -0.021 | -78.499
-7.5 | -0.627 | 0.00831 | -0.022 | -75.509
-7 | -0.586 | 0.00805 | -0.022 | -72.756
-6.5 | -0.54 | 0.00778 | -0.023 | -69.455
-6 | -0.492 | 0.00751 | -0.024 | -65.532
-5.5 | -0.441 | 0.00734 | -0.025 | -60.089
-5 | -0.388 | 0.00711 | -0.026 | -54.615
-4.5 | -0.333 | 0.00683 | -0.026 | -48.754
-4 | -0.277 | 0.00677 | -0.027 | -40.848
-3.5 | -0.219 | 0.00659 | -0.028 | -33.204
-3 | -0.16 | 0.00656 | -0.029 | -24.417
-2.5 | -0.101 | 0.00646 | -0.029 | -15.606
-2 | -0.041 | 0.00614 | -0.03 | -6.678
-1.5 | 0.019 | 0.00451 | -0.031 | 4.221
-1 | 0.079 | 0.00465 | -0.032 | 17.071
-0.5 | 0.14 | 0.00463 | -0.033 | 30.153
0 | 0.202 | 0.00469 | -0.034 | 42.991
0.5 | 0.262 | 0.00467 | -0.034 | 56.124
1 | 0.323 | 0.00462 | -0.035 | 69.927
1.5 | 0.384 | 0.00461 | -0.036 | 83.314
2 | 0.445 | 0.00469 | -0.037 | 94.759
2.5 | 0.504 | 0.00468 | -0.038 | 107.752
3 | 0.565 | 0.00477 | -0.038 | 118.459
3.5 | 0.625 | 0.00525 | -0.039 | 118.87
4 | 0.684 | 0.00557 | -0.04 | 122.902
4.5 | 0.743 | 0.00736 | -0.041 | 100.953
5 | 0.802 | 0.0077 | -0.042 | 104.109
5.5 | 0.859 | 0.00803 | -0.042 | 106.977
6 | 0.915 | 0.0086 | -0.043 | 106.357
6.5 | 0.97 | 0.00899 | -0.044 | 107.916
7 | 1.022 | 0.00939 | -0.045 | 108.828
7.5 | 1.072 | 0.00976 | -0.046 | 109.884
8 | 1.12 | 0.01024 | -0.046 | 109.373
8.5 | 1.165 | 0.01058 | -0.047 | 110.111
9 | 1.207 | 0.01107 | -0.048 | 109.046
9.5 | 1.246 | 0.01181 | -0.049 | 105.44
10 | 1.28 | 0.01236 | -0.049 | 103.568
10.5 | 1.311 | 0.01293 | -0.05 | 101.401
11 | 1.338 | 0.01364 | -0.051 | 98.087
11.5 | 1.329 | 0.01551 | -0.051 | 85.701
12 | 1.342 | 0.01671 | -0.051 | 80.307
12.5 | 1.346 | 0.01799 | -0.052 | 74.848
13 | 1.339 | 0.01919 | -0.052 | 69.784
13.5 | 1.325 | 0.02113 | -0.052 | 62.705
14 | 1.306 | 0.02296 | -0.053 | 56.889
14.5 | 1.281 | 0.02519 | -0.053 | 50.868
15 | 1.252 | 0.02797 | -0.053 | 44.751
15.5 | 1.218 | 0.03106 | -0.054 | 39.226
16 | 1.179 | 0.0354 | -0.054 | 33.308
16.5 | 1.137 | 0.04034 | -0.054 | 28.193
17 | 1.09 | 0.04778 | -0.053 | 22.814
17.5 | 1.039 | 0.05763 | -0.053 | 18.035

## 82. Re 6M Mach 0.00 (2)
BIGFOIL.COM POLAR EXPORT
GA 37-213
GA 37-213 |  |  |  | Cl Max: | 1.7259 | at alpha= | 20 | deg
XFOIL ncrit=9 |  |  |  | L/D Max: | 118.016 | at alpha= | 9 | deg
Re: | 6000000 |  |  | Cd Min: | 0.06272 | at alpha= | -20 | deg
Mach: | 0 |  |  | Cl=0 at alpha= | -1.6664 | deg
|  |  |  | @ Cl=0.1, Cd= | 0.0044954
|  |  |  | @ Cl=0.4, Cd= | 0.0041879
|  |  |  | @ Cl=0.6, Cd= | 0.0056207
alpha (deg) | Cl | Cd | Cm | Cl/Cd
-20 | -1.4079 | 0.06272 | -0.0446 | -22.4474
-19.5 | -1.445 | 0.05124 | -0.0507 | -28.2006
-19 | -1.4489 | 0.04494 | -0.0534 | -32.2408
-18.5 | -1.4593 | 0.03837 | -0.0556 | -38.0323
-18 | -1.4604 | 0.03334 | -0.0564 | -43.8032
-17.5 | -1.4548 | 0.02948 | -0.056 | -49.3487
-17 | -1.4467 | 0.02626 | -0.0547 | -55.0914
-16.5 | -1.4386 | 0.0235 | -0.0521 | -61.217
-16 | -1.4244 | 0.02156 | -0.0489 | -66.0668
-15.5 | -1.4093 | 0.02015 | -0.0445 | -69.9404
-14.5 | -1.3534 | 0.01774 | -0.038 | -76.2909
-14 | -1.3152 | 0.01684 | -0.036 | -78.0998
-13.5 | -1.2743 | 0.01587 | -0.0344 | -80.2962
-13 | -1.2303 | 0.01498 | -0.0331 | -82.1295
-12.5 | -1.184 | 0.0142 | -0.0322 | -83.3803
-12 | -1.1361 | 0.01347 | -0.0314 | -84.343
-11.5 | -1.0869 | 0.01278 | -0.0308 | -85.0469
-11 | -1.0367 | 0.01214 | -0.0303 | -85.3954
-10.5 | -0.9844 | 0.01168 | -0.0301 | -84.2808
-9.5 | -0.8829 | 0.01014 | -0.0292 | -87.071
-9 | -0.8294 | 0.00964 | -0.0291 | -86.0373
-8.5 | -0.7749 | 0.00925 | -0.0291 | -83.773
-8 | -0.7202 | 0.00886 | -0.0291 | -81.2867
-7.5 | -0.665 | 0.00848 | -0.0292 | -78.4198
-7 | -0.6094 | 0.00813 | -0.0294 | -74.9569
-6.5 | -0.5533 | 0.00783 | -0.0296 | -70.6641
-6 | -0.4969 | 0.00756 | -0.0299 | -65.7275
-5.5 | -0.4407 | 0.00719 | -0.0301 | -61.2935
-5 | -0.3838 | 0.00695 | -0.0305 | -55.223
-4.5 | -0.3265 | 0.00674 | -0.0309 | -48.4421
-4 | -0.2692 | 0.00653 | -0.0313 | -41.2251
-3.5 | -0.2115 | 0.00634 | -0.0317 | -33.3596
-3 | -0.1538 | 0.00617 | -0.0322 | -24.9271
-2.5 | -0.096 | 0.006 | -0.0327 | -16
-2 | -0.0381 | 0.00584 | -0.0332 | -6.524
-1.5 | 0.019 | 0.00547 | -0.0336 | 3.4735
-1 | 0.0749 | 0.00475 | -0.0341 | 15.7684
-0.5 | 0.1311 | 0.00418 | -0.0346 | 31.3636
0 | 0.1893 | 0.00407 | -0.0352 | 46.5111
0.5 | 0.2475 | 0.00403 | -0.0358 | 61.4144
1 | 0.3054 | 0.0041 | -0.0364 | 74.4878
1.5 | 0.3634 | 0.00415 | -0.037 | 87.5663
2 | 0.4214 | 0.00421 | -0.0375 | 100.095
2.5 | 0.4793 | 0.00427 | -0.0381 | 112.2482
3 | 0.5352 | 0.00464 | -0.0385 | 115.3448
3.5 | 0.5874 | 0.00549 | -0.0384 | 106.9945
4 | 0.6414 | 0.00605 | -0.0386 | 106.0165
4.5 | 0.6957 | 0.00652 | -0.0387 | 106.7025
5 | 0.7506 | 0.00685 | -0.0389 | 109.5766
5.5 | 0.8051 | 0.00722 | -0.039 | 111.5097
6 | 0.8593 | 0.00757 | -0.0391 | 113.5139
6.5 | 0.9126 | 0.00799 | -0.0391 | 114.2178
7 | 0.9657 | 0.0084 | -0.039 | 114.9643
7.5 | 1.0188 | 0.00875 | -0.039 | 116.4343
8 | 1.0707 | 0.00915 | -0.0387 | 117.0164
8.5 | 1.1223 | 0.00951 | -0.0384 | 118.0126
9 | 1.1719 | 0.00993 | -0.0377 | 118.0161
9.5 | 1.2181 | 0.01036 | -0.0364 | 117.5772
10 | 1.2705 | 0.01083 | -0.0366 | 117.313
10.5 | 1.3174 | 0.01143 | -0.0357 | 115.2581
11 | 1.3628 | 0.01206 | -0.0345 | 113.0017
11.5 | 1.4067 | 0.01267 | -0.0332 | 111.026
12 | 1.4459 | 0.01343 | -0.0312 | 107.662
12.5 | 1.4757 | 0.01422 | -0.0274 | 103.7764
13 | 1.5005 | 0.01506 | -0.0232 | 99.6348
13.5 | 1.5263 | 0.01614 | -0.0197 | 94.5663
14 | 1.5509 | 0.01748 | -0.0166 | 88.7243
14.5 | 1.5721 | 0.0192 | -0.0136 | 81.8802
15 | 1.5971 | 0.02083 | -0.0113 | 76.6731
15.5 | 1.6211 | 0.02266 | -0.0093 | 71.5402
16 | 1.6407 | 0.0249 | -0.0073 | 65.8916
16.5 | 1.6601 | 0.02729 | -0.0056 | 60.8318
17 | 1.6728 | 0.03032 | -0.0039 | 55.1715
17.5 | 1.6867 | 0.03341 | -0.0026 | 50.4849
18 | 1.701 | 0.03662 | -0.0017 | 46.45
18.5 | 1.7113 | 0.04043 | -0.0011 | 42.3275
19 | 1.7204 | 0.04453 | -0.0009 | 38.6346
19.5 | 1.7256 | 0.04931 | -0.0011 | 34.9949
20 | 1.7259 | 0.05486 | -0.0017 | 31.4601

## 83. Re 6M Mach 0.10 (1)
BIGFOIL.COM POLAR EXPORT
GA 37-213
GA 37-213 |  |  |  | Cl Max: | 1.336 | at alpha= | 12.5 | deg
JavaFoil+Calcfoil stall+Eppler ext transition |  |  |  | L/D Max: | 123.196 | at alpha= | 4 | deg
Re: | 6000000 |  |  | Cd Min: | 0.00451 | at alpha= | -1.5 | deg
Mach: | 0.1 |  |  | Cl=0 at alpha= | -1.6583 | deg
|  |  |  | @ Cl=0.1, Cd= | 0.00467
|  |  |  | @ Cl=0.4, Cd= | 0.0046292
|  |  |  | @ Cl=0.6, Cd= | 0.0050275
alpha (deg) | Cl | Cd | Cm | Cl/Cd
-16 | -0.559 | 0.1122 | -0.005 | -4.982
-15.5 | -0.576 | 0.10654 | -0.005 | -5.407
-15 | -0.594 | 0.0981 | -0.006 | -6.057
-14.5 | -0.61 | 0.09262 | -0.007 | -6.585
-14 | -0.622 | 0.08861 | -0.007 | -7.021
-13.5 | -0.635 | 0.08314 | -0.008 | -7.634
-13 | -0.645 | 0.07726 | -0.008 | -8.349
-12.5 | -0.652 | 0.0725 | -0.009 | -8.995
-12 | -0.664 | 0.06273 | -0.01 | -10.583
-11.5 | -0.659 | 0.06271 | -0.01 | -10.505
-11 | -0.776 | 0.01264 | -0.016 | -61.416
-10.5 | -0.775 | 0.01163 | -0.017 | -66.665
-10 | -0.766 | 0.01046 | -0.018 | -73.154
-9.5 | -0.749 | 0.00988 | -0.019 | -75.867
-9 | -0.726 | 0.00982 | -0.02 | -73.877
-8.5 | -0.697 | 0.009 | -0.02 | -77.464
-8 | -0.665 | 0.00854 | -0.021 | -77.815
-7.5 | -0.628 | 0.00837 | -0.022 | -74.959
-7 | -0.586 | 0.00808 | -0.023 | -72.621
-6.5 | -0.542 | 0.0078 | -0.023 | -69.441
-6 | -0.494 | 0.00756 | -0.024 | -65.33
-5.5 | -0.443 | 0.00741 | -0.025 | -59.779
-5 | -0.39 | 0.00713 | -0.026 | -54.662
-4.5 | -0.335 | 0.00686 | -0.026 | -48.758
-4 | -0.278 | 0.0068 | -0.027 | -40.856
-3.5 | -0.22 | 0.00662 | -0.028 | -33.232
-3 | -0.161 | 0.00659 | -0.029 | -24.422
-2.5 | -0.101 | 0.00648 | -0.03 | -15.631
-2 | -0.041 | 0.00615 | -0.03 | -6.697
-1.5 | 0.019 | 0.00451 | -0.031 | 4.237
-1 | 0.08 | 0.00465 | -0.032 | 17.134
-0.5 | 0.14 | 0.00471 | -0.033 | 29.821
0 | 0.203 | 0.00469 | -0.034 | 43.146
0.5 | 0.264 | 0.00469 | -0.034 | 56.194
1 | 0.325 | 0.00458 | -0.035 | 70.858
1.5 | 0.386 | 0.00462 | -0.036 | 83.49
2 | 0.447 | 0.00466 | -0.037 | 96
2.5 | 0.507 | 0.00469 | -0.038 | 107.986
3 | 0.567 | 0.00473 | -0.039 | 119.98
3.5 | 0.628 | 0.00528 | -0.039 | 118.872
4 | 0.688 | 0.00558 | -0.04 | 123.196
4.5 | 0.747 | 0.00744 | -0.041 | 100.379
5 | 0.806 | 0.00775 | -0.042 | 103.982
5.5 | 0.863 | 0.00799 | -0.043 | 108.053
6 | 0.919 | 0.00869 | -0.043 | 105.801
6.5 | 0.974 | 0.00906 | -0.044 | 107.558
7 | 1.027 | 0.0094 | -0.045 | 109.228
7.5 | 1.077 | 0.00986 | -0.046 | 109.22
8 | 1.124 | 0.01033 | -0.047 | 108.88
8.5 | 1.169 | 0.01065 | -0.047 | 109.713
9 | 1.21 | 0.01116 | -0.048 | 108.452
9.5 | 1.248 | 0.01196 | -0.049 | 104.308
10 | 1.282 | 0.01251 | -0.05 | 102.441
10.5 | 1.311 | 0.01307 | -0.05 | 100.305
11 | 1.309 | 0.01495 | -0.05 | 87.578
11.5 | 1.324 | 0.01579 | -0.051 | 83.833
12 | 1.334 | 0.01707 | -0.051 | 78.187
12.5 | 1.336 | 0.01842 | -0.052 | 72.539
13 | 1.326 | 0.0197 | -0.052 | 67.297
13.5 | 1.307 | 0.02177 | -0.052 | 60.029
14 | 1.283 | 0.02391 | -0.053 | 53.658
14.5 | 1.253 | 0.0264 | -0.053 | 47.45
15 | 1.218 | 0.0293 | -0.053 | 41.57
15.5 | 1.178 | 0.03299 | -0.054 | 35.713
16 | 1.132 | 0.03816 | -0.054 | 29.675
16.5 | 1.081 | 0.0455 | -0.053 | 23.767
17 | 1.028 | 0.05471 | -0.052 | 18.782
17.5 | 0.955 | 0.07695 | -0.05 | 12.413

## 84. Re 6M Mach 0.10 (2)
BIGFOIL.COM POLAR EXPORT
GA 37-213
GA 37-213 |  |  |  | Cl Max: | 1.7122 | at alpha= | 19.5 | deg
XFOIL ncrit=9 |  |  |  | L/D Max: | 117.675 | at alpha= | 9 | deg
Re: | 6000000 |  |  | Cd Min: | 0.07652 | at alpha= | -19.5 | deg
Mach: | 0.1 |  |  | Cl=0 at alpha= | -1.667 | deg
|  |  |  | @ Cl=0.1, Cd= | 0.0045137
|  |  |  | @ Cl=0.4, Cd= | 0.0041952
|  |  |  | @ Cl=0.6, Cd= | 0.0056146
alpha (deg) | Cl | Cd | Cm | Cl/Cd
-19.5 | -1.2955 | 0.07652 | -0.0377 | -16.9302
-19 | -1.3293 | 0.06366 | -0.0457 | -20.8812
-18.5 | -1.3708 | 0.05132 | -0.0526 | -26.7108
-18 | -1.3914 | 0.04286 | -0.0564 | -32.4638
-17.5 | -1.3984 | 0.03672 | -0.0583 | -38.0828
-17 | -1.4001 | 0.03175 | -0.0587 | -44.0976
-16.5 | -1.4022 | 0.02742 | -0.0575 | -51.1379
-16 | -1.3921 | 0.02462 | -0.0553 | -56.5435
-15.5 | -1.3763 | 0.02262 | -0.0523 | -60.8444
-14.5 | -1.3478 | 0.01926 | -0.0428 | -69.9792
-14 | -1.3139 | 0.01819 | -0.0399 | -72.232
-13.5 | -1.2765 | 0.01697 | -0.0377 | -75.221
-13 | -1.2345 | 0.01591 | -0.036 | -77.5927
-12.5 | -1.1897 | 0.01493 | -0.0346 | -79.6852
-12 | -1.1427 | 0.01405 | -0.0335 | -81.331
-11.5 | -1.0939 | 0.01324 | -0.0326 | -82.6208
-11 | -1.0439 | 0.01249 | -0.0318 | -83.5789
-10.5 | -0.9916 | 0.01195 | -0.0314 | -82.9791
-10 | -0.9392 | 0.01137 | -0.0309 | -82.6033
-9.5 | -0.889 | 0.01039 | -0.0302 | -85.563
-9 | -0.8356 | 0.00979 | -0.0299 | -85.3524
-8.5 | -0.7806 | 0.00937 | -0.0298 | -83.3084
-8 | -0.7254 | 0.00896 | -0.0298 | -80.9598
-7.5 | -0.6698 | 0.00856 | -0.0298 | -78.2477
-7 | -0.6137 | 0.00819 | -0.0299 | -74.9328
-6.5 | -0.5572 | 0.00788 | -0.0301 | -70.7107
-6 | -0.5003 | 0.0076 | -0.0303 | -65.8289
-5.5 | -0.4436 | 0.00722 | -0.0305 | -61.4404
-5 | -0.3863 | 0.00697 | -0.0308 | -55.4232
-4.5 | -0.3286 | 0.00676 | -0.0311 | -48.6095
-4 | -0.2709 | 0.00655 | -0.0315 | -41.3588
-3.5 | -0.2128 | 0.00635 | -0.0319 | -33.5118
-3 | -0.1548 | 0.00618 | -0.0324 | -25.0485
-2.5 | -0.0965 | 0.00601 | -0.0329 | -16.0566
-2 | -0.0383 | 0.00585 | -0.0334 | -6.547
-1.5 | 0.0192 | 0.00548 | -0.0338 | 3.5036
-1 | 0.0755 | 0.00477 | -0.0343 | 15.8281
-0.5 | 0.1319 | 0.00418 | -0.0348 | 31.555
0 | 0.1905 | 0.00408 | -0.0354 | 46.6912
0.5 | 0.249 | 0.00403 | -0.036 | 61.7866
1 | 0.3073 | 0.0041 | -0.0366 | 74.9512
1.5 | 0.3657 | 0.00416 | -0.0372 | 87.9087
2 | 0.4241 | 0.00422 | -0.0377 | 100.4976
2.5 | 0.4823 | 0.00428 | -0.0383 | 112.6869
3 | 0.5385 | 0.00465 | -0.0387 | 115.8065
3.5 | 0.591 | 0.00552 | -0.0386 | 107.0652
4 | 0.6452 | 0.00609 | -0.0387 | 105.9442
4.5 | 0.7 | 0.00654 | -0.0388 | 107.0336
5 | 0.7552 | 0.00688 | -0.039 | 109.7674
5.5 | 0.8101 | 0.00725 | -0.0391 | 111.7379
6 | 0.8644 | 0.00763 | -0.0391 | 113.2896
6.5 | 0.9181 | 0.00805 | -0.0391 | 114.0497
7 | 0.9715 | 0.00847 | -0.0389 | 114.6989
7.5 | 1.0251 | 0.00881 | -0.0388 | 116.3564
8 | 1.0774 | 0.00921 | -0.0385 | 116.9815
8.5 | 1.1291 | 0.0096 | -0.0381 | 117.6146
9 | 1.1791 | 0.01002 | -0.0373 | 117.6747
9.5 | 1.225 | 0.01048 | -0.0358 | 116.8893
10 | 1.278 | 0.01096 | -0.0359 | 116.6058
10.5 | 1.3245 | 0.01161 | -0.0347 | 114.0827
11 | 1.3702 | 0.01222 | -0.0335 | 112.1277
11.5 | 1.4132 | 0.01288 | -0.0318 | 109.7205
12 | 1.4503 | 0.01371 | -0.0292 | 105.7841
12.5 | 1.4752 | 0.0145 | -0.0245 | 101.7379
13 | 1.5013 | 0.01547 | -0.0205 | 97.0459
13.5 | 1.5269 | 0.0167 | -0.0172 | 91.4311
14 | 1.5506 | 0.01823 | -0.014 | 85.0576
14.5 | 1.5739 | 0.01997 | -0.0113 | 78.8132
15 | 1.5987 | 0.02175 | -0.009 | 73.5034
15.5 | 1.6215 | 0.02378 | -0.0069 | 68.1876
16 | 1.6388 | 0.02634 | -0.0048 | 62.2172
16.5 | 1.6562 | 0.02904 | -0.0031 | 57.0317
17 | 1.6685 | 0.03227 | -0.0015 | 51.7044
17.5 | 1.6838 | 0.03543 | -0.0004 | 47.5247
18 | 1.6958 | 0.03909 | 0.0004 | 43.3819
18.5 | 1.7032 | 0.04341 | 0.0008 | 39.2352
19 | 1.7094 | 0.04811 | 0.0008 | 35.5311
19.5 | 1.7122 | 0.05341 | 0.0003 | 32.0577
20 | 1.7048 | 0.06027 | -0.001 | 28.286

## 85. Re 6M Mach 0.25 (1)
BIGFOIL.COM POLAR EXPORT
GA 37-213
GA 37-213 |  |  |  | Cl Max: | 1.279 | at alpha= | 11 | deg
JavaFoil+Calcfoil stall+Eppler ext transition |  |  |  | L/D Max: | 121.831 | at alpha= | 3 | deg
Re: | 6000000 |  |  | Cd Min: | 0.00452 | at alpha= | -1 | deg
Mach: | 0.25 |  |  | Cl=0 at alpha= | -1.6613 | deg
|  |  |  | @ Cl=0.1, Cd= | 0.0045839
|  |  |  | @ Cl=0.4, Cd= | 0.0046625
|  |  |  | @ Cl=0.6, Cd= | 0.0049363
alpha (deg) | Cl | Cd | Cm | Cl/Cd
-14.5 | -0.31 | 0.09657 | -0.007 | -3.214
-14 | -0.36 | 0.09158 | -0.007 | -3.931
-13.5 | -0.405 | 0.08745 | -0.007 | -4.63
-13 | -0.445 | 0.08298 | -0.008 | -5.366
-12.5 | -0.481 | 0.07886 | -0.008 | -6.097
-12 | -0.512 | 0.07382 | -0.008 | -6.933
-11.5 | -0.537 | 0.06896 | -0.009 | -7.793
-11 | -0.557 | 0.06525 | -0.009 | -8.529
-10.5 | -0.572 | 0.06004 | -0.011 | -9.527
-10 | -0.679 | 0.01421 | -0.018 | -47.78
-9.5 | -0.698 | 0.01071 | -0.019 | -65.197
-9 | -0.693 | 0.01047 | -0.02 | -66.153
-8.5 | -0.678 | 0.0099 | -0.021 | -68.507
-8 | -0.655 | 0.00902 | -0.022 | -72.564
-7.5 | -0.625 | 0.00868 | -0.022 | -71.939
-7 | -0.589 | 0.00827 | -0.023 | -71.206
-6.5 | -0.547 | 0.00797 | -0.024 | -68.691
-6 | -0.501 | 0.00796 | -0.025 | -62.969
-5.5 | -0.451 | 0.00752 | -0.026 | -60.004
-5 | -0.398 | 0.00722 | -0.026 | -55.16
-4.5 | -0.343 | 0.00703 | -0.027 | -48.705
-4 | -0.285 | 0.00688 | -0.028 | -41.388
-3.5 | -0.226 | 0.00675 | -0.029 | -33.42
-3 | -0.165 | 0.00666 | -0.03 | -24.786
-2.5 | -0.104 | 0.00638 | -0.03 | -16.287
-2 | -0.042 | 0.00642 | -0.031 | -6.595
-1.5 | 0.02 | 0.00454 | -0.032 | 4.33
-1 | 0.082 | 0.00452 | -0.033 | 18.113
-0.5 | 0.144 | 0.00474 | -0.034 | 30.432
0 | 0.208 | 0.0047 | -0.035 | 44.297
0.5 | 0.271 | 0.00478 | -0.035 | 56.659
1 | 0.334 | 0.00463 | -0.036 | 72.14
1.5 | 0.396 | 0.00466 | -0.037 | 85.102
2 | 0.459 | 0.0047 | -0.038 | 97.703
2.5 | 0.521 | 0.00474 | -0.039 | 109.833
3 | 0.583 | 0.00478 | -0.04 | 121.831
3.5 | 0.645 | 0.00535 | -0.04 | 120.625
4 | 0.706 | 0.00609 | -0.041 | 115.987
4.5 | 0.767 | 0.00759 | -0.042 | 101.12
5 | 0.827 | 0.00797 | -0.043 | 103.71
5.5 | 0.886 | 0.00829 | -0.044 | 106.836
6 | 0.943 | 0.00893 | -0.045 | 105.565
6.5 | 0.998 | 0.0094 | -0.045 | 106.136
7 | 1.05 | 0.00979 | -0.046 | 107.346
7.5 | 1.1 | 0.01029 | -0.047 | 106.855
8 | 1.145 | 0.01084 | -0.048 | 105.649
8.5 | 1.187 | 0.01121 | -0.049 | 105.914
9 | 1.224 | 0.01181 | -0.05 | 103.647
9.5 | 1.256 | 0.0127 | -0.05 | 98.925
10 | 1.266 | 0.01415 | -0.05 | 89.464
10.5 | 1.272 | 0.01533 | -0.051 | 82.986
11 | 1.279 | 0.01649 | -0.051 | 77.577
11.5 | 1.278 | 0.01782 | -0.052 | 71.721
12 | 1.269 | 0.01964 | -0.052 | 64.612
12.5 | 1.247 | 0.0217 | -0.052 | 57.461
13 | 1.204 | 0.02382 | -0.053 | 50.552
13.5 | 1.15 | 0.027 | -0.053 | 42.57
14 | 1.079 | 0.03251 | -0.053 | 33.19
14.5 | 0.993 | 0.04195 | -0.052 | 23.681
15 | 0.811 | 0.1186 | -0.024 | 6.837
15.5 | 0.756 | 0.10888 | -0.036 | 6.943
16 | 0.676 | 0.12167 | -0.034 | 5.557

## 86. Re 6M Mach 0.25 (2)
BIGFOIL.COM POLAR EXPORT
GA 37-213
GA 37-213 |  |  |  | Cl Max: | 1.6411 | at alpha= | 17 | deg
XFOIL ncrit=9 |  |  |  | L/D Max: | 117.489 | at alpha= | 3 | deg
Re: | 6000000 |  |  | Cd Min: | 0.09719 | at alpha= | 20 | deg
Mach: | 0.25 |  |  | Cl=0 at alpha= | -1.6722 | deg
|  |  |  | @ Cl=0.1, Cd= | 0.0045988
|  |  |  | @ Cl=0.4, Cd= | 0.0042244
|  |  |  | @ Cl=0.6, Cd= | 0.0054784
alpha (deg) | Cl | Cd | Cm | Cl/Cd
-14 | -0.8903 | 0.07517 | -0.0298 | -11.8438
-13.5 | -0.9677 | 0.04486 | -0.0633 | -21.5716
-13 | -0.9946 | 0.03795 | -0.0641 | -26.2082
-12.5 | -1.0552 | 0.02955 | -0.0613 | -35.709
-12 | -1.0882 | 0.02512 | -0.0527 | -43.3201
-11.5 | -1.0832 | 0.02082 | -0.0474 | -52.0269
-11 | -1.0557 | 0.01766 | -0.0436 | -59.7792
-10.5 | -1.0147 | 0.01551 | -0.041 | -65.4223
-10 | -0.9674 | 0.01389 | -0.0389 | -69.6472
-9.5 | -0.9159 | 0.01268 | -0.0373 | -72.2319
-8.5 | -0.811 | 0.01027 | -0.0345 | -78.9679
-8 | -0.7537 | 0.00964 | -0.0338 | -78.1846
-7.5 | -0.6956 | 0.00912 | -0.0332 | -76.2719
-7 | -0.6372 | 0.00864 | -0.0328 | -73.75
-6.5 | -0.5783 | 0.00821 | -0.0326 | -70.4385
-6 | -0.519 | 0.00784 | -0.0325 | -66.199
-5.5 | -0.4594 | 0.00752 | -0.0325 | -61.0904
-5 | -0.4003 | 0.00711 | -0.0324 | -56.301
-4.5 | -0.3403 | 0.00686 | -0.0326 | -49.6064
-4 | -0.2801 | 0.00665 | -0.0329 | -42.1203
-3.5 | -0.22 | 0.00642 | -0.0332 | -34.2679
-3 | -0.1598 | 0.00623 | -0.0336 | -25.6501
-2.5 | -0.0995 | 0.00606 | -0.034 | -16.4191
-2 | -0.0392 | 0.00591 | -0.0345 | -6.6328
-1.5 | 0.0206 | 0.0056 | -0.0349 | 3.6786
-1 | 0.0784 | 0.00484 | -0.0354 | 16.1983
-0.5 | 0.1366 | 0.00419 | -0.0359 | 32.6014
0 | 0.1971 | 0.00411 | -0.0365 | 47.9562
0.5 | 0.2577 | 0.00406 | -0.0371 | 63.4729
1 | 0.318 | 0.00412 | -0.0377 | 77.1845
1.5 | 0.3783 | 0.00421 | -0.0383 | 89.8575
2 | 0.4387 | 0.00425 | -0.0389 | 103.2235
2.5 | 0.4991 | 0.00432 | -0.0394 | 115.5324
3 | 0.5569 | 0.00474 | -0.0397 | 117.4895
3.5 | 0.6106 | 0.00566 | -0.0395 | 107.8799
4 | 0.6665 | 0.00625 | -0.0395 | 106.64
4.5 | 0.723 | 0.00671 | -0.0395 | 107.7496
5 | 0.7802 | 0.00708 | -0.0395 | 110.1977
5.5 | 0.8372 | 0.00744 | -0.0394 | 112.5269
6 | 0.8932 | 0.00788 | -0.0392 | 113.3503
6.5 | 0.9486 | 0.00835 | -0.0388 | 113.6048
7 | 1.0042 | 0.00876 | -0.0383 | 114.6347
7.5 | 1.0591 | 0.0092 | -0.0377 | 115.1196
8 | 1.1137 | 0.00959 | -0.037 | 116.1314
8.5 | 1.1663 | 0.01009 | -0.0359 | 115.5897
9 | 1.2168 | 0.01059 | -0.0344 | 114.9008
9.5 | 1.2623 | 0.01105 | -0.0318 | 114.2353
10 | 1.3154 | 0.01179 | -0.0311 | 111.5691
10.5 | 1.3615 | 0.01248 | -0.0289 | 109.0946
11 | 1.4008 | 0.01328 | -0.0256 | 105.4819
11.5 | 1.4227 | 0.0143 | -0.0195 | 99.4895
12 | 1.4518 | 0.01543 | -0.0153 | 94.0894
12.5 | 1.48 | 0.01685 | -0.0116 | 87.8338
13 | 1.5056 | 0.01864 | -0.0081 | 80.7725
13.5 | 1.5305 | 0.02066 | -0.0049 | 74.0803
14 | 1.5562 | 0.02279 | -0.0022 | 68.2843
14.5 | 1.5772 | 0.02541 | 0.0005 | 62.0701
15 | 1.5948 | 0.02843 | 0.0029 | 56.0957
15.5 | 1.6114 | 0.0317 | 0.005 | 50.8328
16 | 1.6249 | 0.03542 | 0.0067 | 45.8752
16.5 | 1.6359 | 0.03963 | 0.0079 | 41.2793
17 | 1.6411 | 0.04466 | 0.0086 | 36.7465
17.5 | 1.641 | 0.05059 | 0.0086 | 32.4372
18 | 1.6344 | 0.0576 | 0.0077 | 28.375
18.5 | 1.6208 | 0.06594 | 0.0056 | 24.5799
19 | 1.6076 | 0.07486 | 0.0026 | 21.4748
19.5 | 1.5881 | 0.08518 | -0.0018 | 18.644
20 | 1.5619 | 0.09719 | -0.0079 | 16.0706

## 87. Re 6M Mach 0.50 (1)
BIGFOIL.COM POLAR EXPORT
GA 37-213
GA 37-213 |  |  |  | Cl Max: | 1.21 | at alpha= | 20 | deg
JavaFoil+Calcfoil stall+Eppler ext transition |  |  |  | L/D Max: | 129.588 | at alpha= | 3 | deg
Re: | 6000000 |  |  | Cd Min: | 0.0047 | at alpha= | -1 | deg
Mach: | 0.5 |  |  | Cl=0 at alpha= | -1.6594 | deg
|  |  |  | @ Cl=0.1, Cd= | 0.0047255
|  |  |  | @ Cl=0.4, Cd= | 0.0049337
|  |  |  | @ Cl=0.6, Cd= | 0.0049756
alpha (deg) | Cl | Cd | Cm | Cl/Cd
-20 | -1.006 | 0.157 | -0.003 | -6.41
-19.5 | -0.98 | 0.15103 | -0.004 | -6.488
-19 | -0.953 | 0.14595 | -0.004 | -6.533
-18.5 | -0.931 | 0.14557 | -0.005 | -6.396
-18 | -0.905 | 0.13796 | -0.005 | -6.559
-17.5 | -0.877 | 0.13244 | -0.006 | -6.619
-17 | -0.848 | 0.12877 | -0.006 | -6.587
-16.5 | -0.82 | 0.1246 | -0.006 | -6.581
-16 | -0.791 | 0.1205 | -0.006 | -6.563
-15.5 | -0.764 | 0.11548 | -0.007 | -6.613
-15 | -0.737 | 0.111 | -0.007 | -6.636
-14.5 | -0.71 | 0.10724 | -0.007 | -6.616
-14 | -0.682 | 0.10416 | -0.008 | -6.552
-13.5 | -0.656 | 0.09939 | -0.008 | -6.595
-13 | -0.629 | 0.09477 | -0.009 | -6.634
-12.5 | -0.601 | 0.089 | -0.009 | -6.749
-12 | -0.574 | 0.08217 | -0.009 | -6.98
-11.5 | -0.547 | 0.07592 | -0.01 | -7.201
-11 | -0.52 | 0.06953 | -0.01 | -7.476
-10.5 | -0.493 | 0.06437 | -0.011 | -7.655
-10 | -0.465 | 0.05986 | -0.011 | -7.775
-9.5 | -0.442 | 0.05291 | -0.013 | -8.35
-9 | -0.408 | 0.0583 | -0.011 | -6.993
-8.5 | -0.382 | 0.05246 | -0.012 | -7.274
-8 | -0.431 | 0.01093 | -0.024 | -39.47
-7.5 | -0.394 | 0.01062 | -0.025 | -37.152
-7 | -0.366 | 0.00998 | -0.026 | -36.643
-6.5 | -0.271 | 0.04164 | -0.014 | -6.506
-6 | -0.369 | 0.03736 | -0.017 | -9.89
-5.5 | -0.457 | 0.00871 | -0.029 | -52.465
-5 | -0.422 | 0.0082 | -0.029 | -51.498
-4.5 | -0.372 | 0.0077 | -0.03 | -48.293
-4 | -0.313 | 0.0074 | -0.031 | -42.32
-3.5 | -0.25 | 0.00716 | -0.032 | -34.897
-3 | -0.184 | 0.00702 | -0.033 | -26.151
-2.5 | -0.116 | 0.00675 | -0.034 | -17.168
-2 | -0.047 | 0.00653 | -0.035 | -7.236
-1.5 | 0.022 | 0.00658 | -0.036 | 3.333
-1 | 0.092 | 0.0047 | -0.037 | 19.494
-0.5 | 0.161 | 0.00492 | -0.038 | 32.735
0 | 0.233 | 0.00488 | -0.039 | 47.713
0.5 | 0.303 | 0.00493 | -0.04 | 61.438
1 | 0.373 | 0.00498 | -0.041 | 74.912
1.5 | 0.443 | 0.00486 | -0.041 | 91.247
2 | 0.513 | 0.00487 | -0.042 | 105.48
2.5 | 0.582 | 0.00496 | -0.043 | 117.162
3 | 0.651 | 0.00502 | -0.044 | 129.588
3.5 | 0.72 | 0.00588 | -0.045 | 122.426
4 | 0.788 | 0.00812 | -0.046 | 96.935
4.5 | 0.854 | 0.00867 | -0.047 | 98.56
5 | 0.919 | 0.00955 | -0.048 | 96.269
5.5 | 0.981 | 0.00971 | -0.049 | 101.013
6 | 1.039 | 0.01058 | -0.05 | 98.164
6.5 | 1.091 | 0.01118 | -0.051 | 97.648
7 | 1.132 | 0.01253 | -0.052 | 90.338
7.5 | 1.132 | 0.01412 | -0.051 | 80.178
8 | 1.124 | 0.01543 | -0.052 | 72.827
8.5 | 1.046 | 0.0175 | -0.053 | 59.745
9 | 0.594 | 0.06281 | -0.023 | 9.457
9.5 | 0.735 | 0.02254 | -0.053 | 32.618
10 | 0.762 | 0.02497 | -0.053 | 30.536
10.5 | 0.678 | 0.07977 | -0.028 | 8.505
11 | 0.706 | 0.08047 | -0.028 | 8.774
11.5 | 0.734 | 0.08484 | -0.029 | 8.65
12 | 0.767 | 0.08806 | -0.034 | 8.714
12.5 | 0.798 | 0.09222 | -0.036 | 8.648
13 | 0.82 | 0.09968 | -0.034 | 8.228
13.5 | 0.848 | 0.1041 | -0.035 | 8.147
14 | 0.879 | 0.10733 | -0.037 | 8.189
14.5 | 0.909 | 0.1104 | -0.039 | 8.234
15 | 0.94 | 0.11452 | -0.041 | 8.204
15.5 | 0.968 | 0.11965 | -0.042 | 8.091
16 | 0.993 | 0.13093 | -0.042 | 7.587
16.5 | 1.016 | 0.12508 | -0.04 | 8.126
17 | 1.045 | 0.1304 | -0.042 | 8.014
17.5 | 1.076 | 0.13377 | -0.044 | 8.042
18 | 1.11 | 0.13548 | -0.046 | 8.192
18.5 | 1.143 | 0.13684 | -0.048 | 8.353
19 | 1.174 | 0.14076 | -0.05 | 8.34
19.5 | 1.195 | 0.15446 | -0.049 | 7.739
20 | 1.21 | 0.15384 | -0.046 | 7.867

## 88. Re 6M Mach 0.50 (2)
BIGFOIL.COM POLAR EXPORT
GA 37-213
GA 37-213 |  |  |  | Cl Max: | 1.3453 | at alpha= | 10 | deg
XFOIL ncrit=9 |  |  |  | L/D Max: | 124.737 | at alpha= | 3 | deg
Re: | 6000000 |  |  | Cd Min: | 0.2234 | at alpha= | -17.5 | deg
Mach: | 0.5 |  |  | Cl=0 at alpha= | -1.6895 | deg
|  |  |  | @ Cl=0.1, Cd= | 0.0050163
|  |  |  | @ Cl=0.4, Cd= | 0.0042984
|  |  |  | @ Cl=0.6, Cd= | 0.0049223
alpha (deg) | Cl | Cd | Cm | Cl/Cd
-17.5 | -0.6725 | 0.2234 | 0.0414 | -3.0103
-17 | -0.6504 | 0.2153 | 0.0364 | -3.0209
-16.5 | -0.6297 | 0.20654 | 0.0313 | -3.0488
-15.5 | -0.5882 | 0.18976 | 0.0214 | -3.0997
-15 | -0.5712 | 0.1803 | 0.0167 | -3.1681
-14 | -0.539 | 0.16178 | 0.0066 | -3.3317
-13.5 | -0.5178 | 0.15463 | 0.0022 | -3.3486
-13 | -0.5026 | 0.14563 | -0.0028 | -3.4512
-12.5 | -0.4908 | 0.13595 | -0.0081 | -3.6102
-12 | -0.4774 | 0.12712 | -0.013 | -3.7555
-11.5 | -0.4682 | 0.11751 | -0.0184 | -3.9843
-11 | -0.4626 | 0.10761 | -0.024 | -4.2989
-10.5 | -0.463 | 0.09696 | -0.0301 | -4.7752
-10 | -0.4649 | 0.08658 | -0.0362 | -5.3696
-9.5 | -0.4723 | 0.07564 | -0.043 | -6.2441
-9 | -0.4855 | 0.06218 | -0.0531 | -7.808
-8.5 | -0.5161 | 0.04905 | -0.0638 | -10.5219
-8 | -0.56 | 0.03988 | -0.0677 | -14.0421
-7.5 | -0.5979 | 0.03432 | -0.0624 | -17.4213
-7 | -0.6053 | 0.02799 | -0.0579 | -21.6256
-6.5 | -0.5951 | 0.02114 | -0.0532 | -28.1504
-6 | -0.5697 | 0.01393 | -0.0485 | -40.8973
-5.5 | -0.5237 | 0.00981 | -0.0443 | -53.3843
-5 | -0.4598 | 0.00851 | -0.042 | -54.0306
-4.5 | -0.3929 | 0.00757 | -0.0405 | -51.9022
-4 | -0.3228 | 0.00713 | -0.0397 | -45.2735
-3.5 | -0.2524 | 0.00681 | -0.0393 | -37.0631
-3 | -0.1826 | 0.00653 | -0.0391 | -27.9632
-2.5 | -0.1126 | 0.00629 | -0.0393 | -17.9014
-2 | -0.0431 | 0.00612 | -0.0395 | -7.0425
-1.5 | 0.0263 | 0.00592 | -0.0399 | 4.4426
-0.5 | 0.1576 | 0.00431 | -0.0407 | 36.5661
0 | 0.2272 | 0.00423 | -0.0413 | 53.7116
0.5 | 0.2968 | 0.00418 | -0.042 | 71.0048
1 | 0.3664 | 0.00424 | -0.0427 | 86.4151
1.5 | 0.4355 | 0.00436 | -0.0432 | 99.8853
2 | 0.5054 | 0.00443 | -0.0438 | 114.0858
3 | 0.6399 | 0.00513 | -0.0441 | 124.7368
3.5 | 0.6978 | 0.00632 | -0.043 | 110.4114
4 | 0.7602 | 0.00703 | -0.0422 | 108.1366
4.5 | 0.8255 | 0.00748 | -0.0414 | 110.361
5 | 0.8906 | 0.00794 | -0.0404 | 112.1662
5.5 | 0.9523 | 0.00859 | -0.0386 | 110.8615
6 | 1.0141 | 0.00919 | -0.0365 | 110.3482
6.5 | 1.0762 | 0.00973 | -0.0342 | 110.6064
7 | 1.1351 | 0.01038 | -0.031 | 109.3545
7.5 | 1.1883 | 0.01114 | -0.0267 | 106.6697
8 | 1.2262 | 0.01194 | -0.0198 | 102.6968
8.5 | 1.2525 | 0.01318 | -0.0119 | 95.0303
9.5 | 1.3266 | 0.01713 | -0.0018 | 77.4431
10 | 1.3453 | 0.02048 | 0.004 | 65.6885
10.5 | 1.345 | 0.02525 | 0.0097 | 53.2673
11 | 1.3262 | 0.03159 | 0.0144 | 41.9816
11.5 | 1.3023 | 0.03903 | 0.0171 | 33.3666
12 | 1.27 | 0.04819 | 0.0173 | 26.354
12.5 | 1.2338 | 0.05892 | 0.0146 | 20.9403
13 | 1.1969 | 0.07115 | 0.0092 | 16.8222
13.5 | 1.1649 | 0.08433 | 0.0018 | 13.8136
14 | 1.135 | 0.09879 | -0.0075 | 11.489
14.5 | 1.1101 | 0.11362 | -0.0172 | 9.7703
15 | 1.0882 | 0.12816 | -0.0266 | 8.4909

## 89. Re 7M Mach 0.00 (1)
BIGFOIL.COM POLAR EXPORT
GA 37-213
GA 37-213 |  |  |  | Cl Max: | 1.349 | at alpha= | 12.5 | deg
JavaFoil+Calcfoil stall+Eppler ext transition |  |  |  | L/D Max: | 116.74 | at alpha= | 3.5 | deg
Re: | 7000000 |  |  | Cd Min: | 0.00441 | at alpha= | -1.5 | deg
Mach: | 0 |  |  | Cl=0 at alpha= | -1.6583 | deg
|  |  |  | @ Cl=0.1, Cd= | 0.0045572
|  |  |  | @ Cl=0.4, Cd= | 0.0045105
|  |  |  | @ Cl=0.6, Cd= | 0.0052375
alpha (deg) | Cl | Cd | Cm | Cl/Cd
-16.5 | -0.585 | 0.11544 | -0.005 | -5.072
-16 | -0.601 | 0.11029 | -0.005 | -5.447
-15.5 | -0.616 | 0.10292 | -0.006 | -5.982
-15 | -0.629 | 0.09819 | -0.006 | -6.402
-14.5 | -0.646 | 0.08748 | -0.007 | -7.382
-14 | -0.655 | 0.08433 | -0.007 | -7.761
-13.5 | -0.665 | 0.07813 | -0.008 | -8.507
-13 | -0.678 | 0.06835 | -0.009 | -9.923
-12.5 | -0.746 | 0.029 | -0.013 | -25.704
-12 | -0.786 | 0.0158 | -0.014 | -49.742
-11.5 | -0.797 | 0.01265 | -0.016 | -63.045
-11 | -0.796 | 0.0115 | -0.016 | -69.181
-10.5 | -0.788 | 0.01103 | -0.017 | -71.453
-10 | -0.775 | 0.01 | -0.018 | -77.479
-9.5 | -0.754 | 0.00992 | -0.019 | -76.076
-9 | -0.729 | 0.00951 | -0.019 | -76.634
-8.5 | -0.699 | 0.00874 | -0.02 | -79.979
-8 | -0.665 | 0.00827 | -0.021 | -80.481
-7.5 | -0.627 | 0.00811 | -0.022 | -77.32
-7 | -0.586 | 0.00783 | -0.022 | -74.779
-6.5 | -0.54 | 0.0076 | -0.023 | -71.11
-6 | -0.492 | 0.00733 | -0.024 | -67.174
-5.5 | -0.441 | 0.00717 | -0.025 | -61.587
-5 | -0.388 | 0.0069 | -0.026 | -56.232
-4.5 | -0.333 | 0.00681 | -0.026 | -48.919
-4 | -0.277 | 0.00667 | -0.027 | -41.505
-3.5 | -0.219 | 0.00655 | -0.028 | -33.419
-3 | -0.16 | 0.00641 | -0.029 | -24.984
-2.5 | -0.101 | 0.00631 | -0.03 | -15.973
-2 | -0.041 | 0.00609 | -0.03 | -6.733
-1.5 | 0.019 | 0.00441 | -0.031 | 4.321
-1 | 0.079 | 0.00454 | -0.032 | 17.492
-0.5 | 0.14 | 0.00459 | -0.033 | 30.459
0 | 0.202 | 0.00458 | -0.034 | 44.043
0.5 | 0.262 | 0.00462 | -0.034 | 56.765
1 | 0.323 | 0.00447 | -0.035 | 72.308
1.5 | 0.384 | 0.0045 | -0.036 | 85.224
2 | 0.445 | 0.00454 | -0.037 | 97.961
2.5 | 0.504 | 0.00462 | -0.038 | 109.052
3 | 0.565 | 0.00508 | -0.038 | 111.176
3.5 | 0.625 | 0.00535 | -0.039 | 116.74
4 | 0.684 | 0.00606 | -0.04 | 112.808
4.5 | 0.743 | 0.00732 | -0.041 | 101.58
5 | 0.802 | 0.0076 | -0.042 | 105.463
5.5 | 0.859 | 0.00786 | -0.042 | 109.211
6 | 0.915 | 0.00824 | -0.043 | 111.006
6.5 | 0.97 | 0.00884 | -0.044 | 109.744
7 | 1.022 | 0.00918 | -0.045 | 111.342
7.5 | 1.072 | 0.00956 | -0.046 | 112.176
8 | 1.12 | 0.01001 | -0.046 | 111.87
8.5 | 1.165 | 0.01033 | -0.047 | 112.788
9 | 1.207 | 0.01105 | -0.048 | 109.249
9.5 | 1.246 | 0.01129 | -0.049 | 110.346
10 | 1.28 | 0.01206 | -0.049 | 106.14
10.5 | 1.311 | 0.01259 | -0.05 | 104.169
11 | 1.338 | 0.01327 | -0.051 | 100.794
11.5 | 1.332 | 0.01517 | -0.051 | 87.8
12 | 1.344 | 0.01599 | -0.051 | 84.094
12.5 | 1.349 | 0.01737 | -0.052 | 77.677
13 | 1.342 | 0.01864 | -0.052 | 72.014
13.5 | 1.328 | 0.02031 | -0.052 | 65.379
14 | 1.309 | 0.02206 | -0.053 | 59.335
14.5 | 1.284 | 0.02432 | -0.053 | 52.789
15 | 1.255 | 0.02681 | -0.054 | 46.813
15.5 | 1.222 | 0.02966 | -0.054 | 41.192
16 | 1.183 | 0.03363 | -0.054 | 35.179
16.5 | 1.14 | 0.03872 | -0.054 | 29.448
17 | 1.096 | 0.04462 | -0.054 | 24.555
17.5 | 1.045 | 0.05399 | -0.053 | 19.358

## 90. Re 7M Mach 0.00 (2)
BIGFOIL.COM POLAR EXPORT
GA 37-213
GA 37-213 |  |  |  | Cl Max: | 1.743 | at alpha= | 19.5 | deg
XFOIL ncrit=9 |  |  |  | L/D Max: | 121.393 | at alpha= | 9 | deg
Re: | 7000000 |  |  | Cd Min: | 0.05294 | at alpha= | 20 | deg
Mach: | 0 |  |  | Cl=0 at alpha= | -1.6675 | deg
|  |  |  | @ Cl=0.1, Cd= | 0.00451
|  |  |  | @ Cl=0.4, Cd= | 0.0041338
|  |  |  | @ Cl=0.6, Cd= | 0.0056745
alpha (deg) | Cl | Cd | Cm | Cl/Cd
-20 | -1.4866 | 0.05194 | -0.0507 | -28.6215
-19.5 | -1.5101 | 0.04335 | -0.0544 | -34.8351
-19 | -1.5108 | 0.03797 | -0.056 | -39.7893
-18.5 | -1.5141 | 0.0328 | -0.0567 | -46.1616
-18 | -1.5091 | 0.0289 | -0.0563 | -52.218
-17.5 | -1.5016 | 0.02568 | -0.0549 | -58.4735
-17 | -1.4894 | 0.02321 | -0.0526 | -64.1706
-16.5 | -1.4786 | 0.02105 | -0.0491 | -70.2423
-16 | -1.4645 | 0.01957 | -0.0446 | -74.8339
-15 | -1.4089 | 0.01735 | -0.038 | -81.2046
-14.5 | -1.3716 | 0.01647 | -0.0358 | -83.2787
-14 | -1.3299 | 0.01564 | -0.0342 | -85.032
-13.5 | -1.2863 | 0.01479 | -0.0329 | -86.9709
-13 | -1.2404 | 0.014 | -0.0319 | -88.6
-12.5 | -1.1927 | 0.0133 | -0.0311 | -89.6767
-12 | -1.1436 | 0.01264 | -0.0305 | -90.4747
-11.5 | -1.0934 | 0.01203 | -0.03 | -90.8894
-11 | -1.0423 | 0.01145 | -0.0296 | -91.0306
-10.5 | -0.9895 | 0.01103 | -0.0294 | -89.7099
-10 | -0.9367 | 0.01056 | -0.0293 | -88.7027
-9.5 | -0.8845 | 0.00993 | -0.029 | -89.0735
-9 | -0.8317 | 0.00931 | -0.0288 | -89.334
-8.5 | -0.7772 | 0.0089 | -0.0288 | -87.3258
-8 | -0.7222 | 0.00851 | -0.0289 | -84.8649
-7.5 | -0.6668 | 0.00816 | -0.029 | -81.7157
-7 | -0.611 | 0.00785 | -0.0292 | -77.8344
-6.5 | -0.5547 | 0.00755 | -0.0295 | -73.4702
-6 | -0.4981 | 0.0073 | -0.0297 | -68.2329
-5.5 | -0.4414 | 0.00702 | -0.03 | -62.8775
-5 | -0.3845 | 0.00675 | -0.0304 | -56.963
-4.5 | -0.3271 | 0.00656 | -0.0308 | -49.8628
-4 | -0.2696 | 0.00636 | -0.0312 | -42.3899
-3.5 | -0.212 | 0.00618 | -0.0317 | -34.3042
-3 | -0.1542 | 0.00601 | -0.0321 | -25.6572
-2.5 | -0.0963 | 0.00586 | -0.0326 | -16.4334
-2 | -0.0383 | 0.00571 | -0.0332 | -6.7075
-1.5 | 0.0193 | 0.00542 | -0.0337 | 3.5609
-1 | 0.0755 | 0.00483 | -0.0341 | 15.6315
-0.5 | 0.1314 | 0.0041 | -0.0347 | 32.0488
0 | 0.1895 | 0.004 | -0.0353 | 47.375
0.5 | 0.2477 | 0.00398 | -0.0359 | 62.2362
1 | 0.3054 | 0.00405 | -0.0364 | 75.4074
1.5 | 0.3637 | 0.00409 | -0.037 | 88.9242
2 | 0.4217 | 0.00416 | -0.0376 | 101.3702
2.5 | 0.4794 | 0.00425 | -0.0381 | 112.8
3 | 0.5333 | 0.0049 | -0.0383 | 108.8367
3.5 | 0.587 | 0.00555 | -0.0384 | 105.7658
4 | 0.6413 | 0.00607 | -0.0386 | 105.6507
4.5 | 0.6963 | 0.00645 | -0.0388 | 107.9535
5 | 0.7515 | 0.00676 | -0.039 | 111.1686
5.5 | 0.8065 | 0.00708 | -0.0392 | 113.9124
6 | 0.8606 | 0.00745 | -0.0393 | 115.5168
6.5 | 0.914 | 0.00787 | -0.0393 | 116.1372
7 | 0.9676 | 0.00823 | -0.0393 | 117.5699
7.5 | 1.0211 | 0.00856 | -0.0393 | 119.2874
8 | 1.0738 | 0.00891 | -0.0392 | 120.5163
8.5 | 1.1255 | 0.00931 | -0.0389 | 120.8915
9 | 1.1763 | 0.00969 | -0.0385 | 121.3932
9.5 | 1.2245 | 0.01016 | -0.0376 | 120.5217
10 | 1.2714 | 0.01052 | -0.0365 | 120.8555
10.5 | 1.3216 | 0.01113 | -0.0363 | 118.7421
11 | 1.3686 | 0.01167 | -0.0354 | 117.2751
11.5 | 1.4127 | 0.01231 | -0.0341 | 114.7604
12 | 1.4528 | 0.01306 | -0.0322 | 111.2404
12.5 | 1.491 | 0.01373 | -0.03 | 108.5943
13 | 1.5151 | 0.01449 | -0.0252 | 104.5618
13.5 | 1.5383 | 0.01554 | -0.0212 | 98.9897
14 | 1.5616 | 0.01685 | -0.0177 | 92.6766
14.5 | 1.5863 | 0.01828 | -0.0149 | 86.7779
15 | 1.6114 | 0.01983 | -0.0125 | 81.2607
15.5 | 1.6351 | 0.02161 | -0.0102 | 75.664
16 | 1.6531 | 0.02389 | -0.0079 | 69.1963
16.5 | 1.6722 | 0.02624 | -0.0061 | 63.7271
17 | 1.6873 | 0.02902 | -0.0044 | 58.1427
17.5 | 1.7047 | 0.03173 | -0.0031 | 53.7252
18 | 1.718 | 0.03494 | -0.002 | 49.17
18.5 | 1.7281 | 0.03865 | -0.0012 | 44.7115
19 | 1.7367 | 0.04272 | -0.0008 | 40.6531
19.5 | 1.743 | 0.04725 | -0.0008 | 36.8889
20 | 1.7411 | 0.05294 | -0.0013 | 32.8882

## 91. Re 7M Mach 0.10 (1)
BIGFOIL.COM POLAR EXPORT
GA 37-213
GA 37-213 |  |  |  | Cl Max: | 1.339 | at alpha= | 12.5 | deg
JavaFoil+Calcfoil stall+Eppler ext transition |  |  |  | L/D Max: | 118.002 | at alpha= | 3.5 | deg
Re: | 7000000 |  |  | Cd Min: | 0.00441 | at alpha= | -1.5 | deg
Mach: | 0.1 |  |  | Cl=0 at alpha= | -1.6583 | deg
|  |  |  | @ Cl=0.1, Cd= | 0.0045633
|  |  |  | @ Cl=0.4, Cd= | 0.00455
|  |  |  | @ Cl=0.6, Cd= | 0.0051961
alpha (deg) | Cl | Cd | Cm | Cl/Cd
-16 | -0.559 | 0.11056 | -0.005 | -5.06
-15.5 | -0.577 | 0.10523 | -0.006 | -5.48
-15 | -0.596 | 0.0959 | -0.006 | -6.212
-14.5 | -0.61 | 0.09202 | -0.007 | -6.632
-14 | -0.624 | 0.08632 | -0.007 | -7.234
-13.5 | -0.637 | 0.08065 | -0.008 | -7.899
-13 | -0.651 | 0.07259 | -0.009 | -8.966
-12.5 | -0.665 | 0.06296 | -0.01 | -10.559
-12 | -0.747 | 0.02114 | -0.014 | -35.34
-11.5 | -0.751 | 0.01894 | -0.015 | -39.683
-11 | -0.781 | 0.01188 | -0.016 | -65.734
-10.5 | -0.777 | 0.01122 | -0.017 | -69.234
-10 | -0.767 | 0.01017 | -0.018 | -75.358
-9.5 | -0.749 | 0.01003 | -0.019 | -74.736
-9 | -0.726 | 0.0096 | -0.02 | -75.583
-8.5 | -0.698 | 0.00882 | -0.02 | -79.114
-8 | -0.665 | 0.00833 | -0.021 | -79.804
-7.5 | -0.628 | 0.00817 | -0.022 | -76.782
-7 | -0.587 | 0.00788 | -0.023 | -74.387
-6.5 | -0.542 | 0.00762 | -0.023 | -71.134
-6 | -0.494 | 0.00737 | -0.024 | -66.997
-5.5 | -0.443 | 0.0072 | -0.025 | -61.533
-5 | -0.39 | 0.00692 | -0.026 | -56.328
-4.5 | -0.335 | 0.00672 | -0.026 | -49.811
-4 | -0.278 | 0.00666 | -0.027 | -41.757
-3.5 | -0.22 | 0.00657 | -0.028 | -33.461
-3 | -0.161 | 0.00643 | -0.029 | -24.999
-2.5 | -0.101 | 0.00633 | -0.03 | -16.005
-2 | -0.041 | 0.00611 | -0.03 | -6.749
-1.5 | 0.019 | 0.00441 | -0.031 | 4.341
-1 | 0.08 | 0.00455 | -0.032 | 17.51
-0.5 | 0.14 | 0.00459 | -0.033 | 30.576
0 | 0.203 | 0.00458 | -0.034 | 44.246
0.5 | 0.264 | 0.00463 | -0.034 | 56.985
1 | 0.325 | 0.00447 | -0.035 | 72.664
1.5 | 0.386 | 0.00455 | -0.036 | 84.711
2 | 0.447 | 0.00455 | -0.037 | 98.207
2.5 | 0.507 | 0.00463 | -0.038 | 109.503
3 | 0.567 | 0.00505 | -0.039 | 112.261
3.5 | 0.628 | 0.00532 | -0.039 | 118.002
4 | 0.688 | 0.00611 | -0.04 | 112.573
4.5 | 0.747 | 0.00727 | -0.041 | 102.771
5 | 0.806 | 0.0076 | -0.042 | 105.945
5.5 | 0.863 | 0.00789 | -0.043 | 109.339
6 | 0.919 | 0.00859 | -0.043 | 107.042
6.5 | 0.974 | 0.00889 | -0.044 | 109.553
7 | 1.027 | 0.00921 | -0.045 | 111.432
7.5 | 1.077 | 0.00963 | -0.046 | 111.791
8 | 1.124 | 0.01006 | -0.047 | 111.774
8.5 | 1.169 | 0.0104 | -0.047 | 112.442
9 | 1.21 | 0.01114 | -0.048 | 108.655
9.5 | 1.248 | 0.01143 | -0.049 | 109.186
10 | 1.282 | 0.01219 | -0.05 | 105.126
10.5 | 1.311 | 0.01271 | -0.05 | 103.168
11 | 1.336 | 0.01342 | -0.051 | 99.589
11.5 | 1.327 | 0.01544 | -0.051 | 85.917
12 | 1.337 | 0.01633 | -0.051 | 81.901
12.5 | 1.339 | 0.01779 | -0.052 | 75.268
13 | 1.328 | 0.01911 | -0.052 | 69.497
13.5 | 1.309 | 0.02093 | -0.053 | 62.558
14 | 1.285 | 0.02295 | -0.053 | 56.016
14.5 | 1.256 | 0.02531 | -0.053 | 49.604
15 | 1.221 | 0.02828 | -0.054 | 43.163
15.5 | 1.181 | 0.0318 | -0.054 | 37.122
16 | 1.137 | 0.03608 | -0.054 | 31.512
16.5 | 1.087 | 0.04252 | -0.054 | 25.561
17 | 1.034 | 0.05082 | -0.053 | 20.354
17.5 | 0.965 | 0.07023 | -0.051 | 13.739

## 92. Re 7M Mach 0.10 (2)
BIGFOIL.COM POLAR EXPORT
GA 37-213
GA 37-213 |  |  |  | Cl Max: | 1.7287 | at alpha= | 20 | deg
XFOIL ncrit=9 |  |  |  | L/D Max: | 121.022 | at alpha= | 9 | deg
Re: | 7000000 |  |  | Cd Min: | 0.07404 | at alpha= | -20 | deg
Mach: | 0.1 |  |  | Cl=0 at alpha= | -1.6641 | deg
|  |  |  | @ Cl=0.1, Cd= | 0.0045247
|  |  |  | @ Cl=0.4, Cd= | 0.0041409
|  |  |  | @ Cl=0.6, Cd= | 0.0056686
alpha (deg) | Cl | Cd | Cm | Cl/Cd
-20 | -1.3568 | 0.07404 | -0.0402 | -18.3252
-19.5 | -1.4171 | 0.05809 | -0.0499 | -24.3949
-19 | -1.4342 | 0.04953 | -0.0542 | -28.9562
-18.5 | -1.4545 | 0.04138 | -0.0576 | -35.1498
-18 | -1.4615 | 0.03537 | -0.0592 | -41.3203
-17.5 | -1.4626 | 0.0306 | -0.0593 | -47.7974
-17 | -1.4571 | 0.02697 | -0.0581 | -54.0267
-16.5 | -1.4525 | 0.02378 | -0.0555 | -61.0807
-16 | -1.439 | 0.02168 | -0.0522 | -66.3745
-15.5 | -1.4236 | 0.02016 | -0.0478 | -70.6151
-15 | -1.4059 | 0.01867 | -0.0429 | -75.3026
-14.5 | -1.3728 | 0.01767 | -0.0399 | -77.691
-14 | -1.3335 | 0.01669 | -0.0377 | -79.8981
-13.5 | -1.2918 | 0.01566 | -0.0359 | -82.4904
-13 | -1.247 | 0.01474 | -0.0345 | -84.5997
-12.5 | -1.2001 | 0.01389 | -0.0334 | -86.4003
-12 | -1.1515 | 0.01311 | -0.0324 | -87.8337
-11.5 | -1.1014 | 0.0124 | -0.0317 | -88.8226
-11 | -1.0502 | 0.01173 | -0.031 | -89.5311
-10.5 | -0.9972 | 0.01125 | -0.0307 | -88.64
-10 | -0.944 | 0.01073 | -0.0303 | -87.9776
-9.5 | -0.8897 | 0.0103 | -0.0301 | -86.3786
-9 | -0.8377 | 0.00948 | -0.0296 | -88.365
-8.5 | -0.783 | 0.00901 | -0.0295 | -86.9034
-8 | -0.7275 | 0.00861 | -0.0295 | -84.4948
-7.5 | -0.6716 | 0.00824 | -0.0296 | -81.5049
-7 | -0.6153 | 0.00791 | -0.0297 | -77.7876
-6.5 | -0.5586 | 0.0076 | -0.0299 | -73.5
-6 | -0.5015 | 0.00733 | -0.0301 | -68.4175
-5.5 | -0.4443 | 0.00707 | -0.0304 | -62.843
-5 | -0.387 | 0.00678 | -0.0307 | -57.0796
-4.5 | -0.3293 | 0.00657 | -0.031 | -50.1218
-4 | -0.2713 | 0.00638 | -0.0315 | -42.5235
-3.5 | -0.2133 | 0.00619 | -0.0319 | -34.4588
-3 | -0.1551 | 0.00602 | -0.0324 | -25.7641
-2.5 | -0.0968 | 0.00587 | -0.0328 | -16.4906
-2 | -0.0385 | 0.00572 | -0.0334 | -6.7308
-1 | 0.0761 | 0.00484 | -0.0343 | 15.7231
-0.5 | 0.1322 | 0.0041 | -0.0349 | 32.2439
0 | 0.1907 | 0.004 | -0.0355 | 47.675
0.5 | 0.2492 | 0.00398 | -0.0361 | 62.6131
1 | 0.3074 | 0.00406 | -0.0366 | 75.7143
1.5 | 0.3659 | 0.0041 | -0.0372 | 89.2439
2 | 0.4243 | 0.00417 | -0.0378 | 101.7506
2.5 | 0.4824 | 0.00425 | -0.0384 | 113.5059
3 | 0.5366 | 0.00491 | -0.0385 | 109.2872
3.5 | 0.5905 | 0.00558 | -0.0386 | 105.8244
4 | 0.6452 | 0.00609 | -0.0387 | 105.9442
5 | 0.756 | 0.00679 | -0.0391 | 111.3402
5.5 | 0.8114 | 0.00712 | -0.0393 | 113.9607
6 | 0.8659 | 0.00748 | -0.0394 | 115.762
6.5 | 0.9196 | 0.00792 | -0.0393 | 116.1111
7 | 0.9736 | 0.00828 | -0.0392 | 117.5845
7.5 | 1.0274 | 0.00862 | -0.0392 | 119.1879
8 | 1.0806 | 0.00898 | -0.039 | 120.3341
8.5 | 1.1324 | 0.0094 | -0.0386 | 120.4681
9 | 1.1836 | 0.00978 | -0.0381 | 121.0225
9.5 | 1.2321 | 0.01025 | -0.0371 | 120.2049
10 | 1.2802 | 0.01065 | -0.036 | 120.2066
10.5 | 1.3294 | 0.01127 | -0.0354 | 117.9592
11 | 1.3762 | 0.01183 | -0.0344 | 116.3314
11.5 | 1.4194 | 0.01252 | -0.0327 | 113.3706
12 | 1.4593 | 0.01328 | -0.0306 | 109.887
12.5 | 1.4913 | 0.01397 | -0.027 | 106.7502
13 | 1.5146 | 0.01487 | -0.0223 | 101.8561
13.5 | 1.538 | 0.0161 | -0.0184 | 95.528
14 | 1.5619 | 0.01754 | -0.0151 | 89.0479
14.5 | 1.588 | 0.01902 | -0.0124 | 83.4911
15 | 1.6126 | 0.02074 | -0.01 | 77.7531
15.5 | 1.6345 | 0.02277 | -0.0077 | 71.783
16 | 1.6511 | 0.02532 | -0.0054 | 65.2093
16.5 | 1.6695 | 0.02788 | -0.0036 | 59.8816
17 | 1.6868 | 0.03063 | -0.002 | 55.0702
17.5 | 1.7013 | 0.03377 | -0.0008 | 50.379
18 | 1.7112 | 0.03751 | 0.0003 | 45.6198
18.5 | 1.7189 | 0.04169 | 0.0009 | 41.2305
19 | 1.7248 | 0.04632 | 0.001 | 37.2366
19.5 | 1.7279 | 0.05149 | 0.0007 | 33.558
20 | 1.7287 | 0.05722 | -0.0002 | 30.2115

## 93. Re 7M Mach 0.25 (1)
BIGFOIL.COM POLAR EXPORT
GA 37-213
GA 37-213 |  |  |  | Cl Max: | 1.282 | at alpha= | 10 | deg
JavaFoil+Calcfoil stall+Eppler ext transition |  |  |  | L/D Max: | 119.402 | at alpha= | 3.5 | deg
Re: | 7000000 |  |  | Cd Min: | 0.00443 | at alpha= | -1.5 | deg
Mach: | 0.25 |  |  | Cl=0 at alpha= | -1.6613 | deg
|  |  |  | @ Cl=0.1, Cd= | 0.0045093
|  |  |  | @ Cl=0.4, Cd= | 0.0045238
|  |  |  | @ Cl=0.6, Cd= | 0.0052258
alpha (deg) | Cl | Cd | Cm | Cl/Cd
-14.5 | -0.311 | 0.09576 | -0.007 | -3.244
-14 | -0.36 | 0.09069 | -0.007 | -3.972
-13.5 | -0.405 | 0.08666 | -0.007 | -4.676
-13 | -0.446 | 0.08156 | -0.008 | -5.464
-12.5 | -0.481 | 0.07751 | -0.008 | -6.209
-12 | -0.512 | 0.07277 | -0.009 | -7.039
-11.5 | -0.539 | 0.06717 | -0.01 | -8.031
-11 | -0.559 | 0.06323 | -0.01 | -8.839
-10.5 | -0.63 | 0.02768 | -0.016 | -22.746
-10 | -0.692 | 0.01165 | -0.018 | -59.402
-9.5 | -0.7 | 0.01073 | -0.019 | -65.206
-9 | -0.694 | 0.01017 | -0.02 | -68.241
-8.5 | -0.678 | 0.00968 | -0.021 | -70.065
-8 | -0.655 | 0.00881 | -0.022 | -74.344
-7.5 | -0.625 | 0.00871 | -0.022 | -71.689
-7 | -0.589 | 0.00806 | -0.023 | -73.078
-6.5 | -0.547 | 0.00776 | -0.024 | -70.513
-6 | -0.501 | 0.00776 | -0.025 | -64.628
-5.5 | -0.451 | 0.00733 | -0.026 | -61.597
-5 | -0.398 | 0.00714 | -0.026 | -55.808
-4.5 | -0.343 | 0.00688 | -0.027 | -49.786
-4 | -0.285 | 0.00673 | -0.028 | -42.361
-3.5 | -0.226 | 0.00663 | -0.029 | -34.02
-3 | -0.165 | 0.00661 | -0.03 | -24.99
-2.5 | -0.104 | 0.00622 | -0.03 | -16.706
-2 | -0.042 | 0.00626 | -0.031 | -6.762
-1.5 | 0.02 | 0.00443 | -0.032 | 4.432
-1 | 0.082 | 0.00446 | -0.033 | 18.353
-0.5 | 0.144 | 0.00463 | -0.034 | 31.138
0 | 0.208 | 0.00463 | -0.035 | 44.96
0.5 | 0.271 | 0.00467 | -0.035 | 58.021
1 | 0.334 | 0.00456 | -0.036 | 73.219
1.5 | 0.396 | 0.00452 | -0.037 | 87.715
2 | 0.459 | 0.00458 | -0.038 | 100.308
2.5 | 0.521 | 0.00463 | -0.039 | 112.51
3 | 0.583 | 0.00516 | -0.04 | 112.957
3.5 | 0.645 | 0.0054 | -0.04 | 119.402
4 | 0.706 | 0.0072 | -0.041 | 98.076
4.5 | 0.767 | 0.00779 | -0.042 | 98.462
5 | 0.827 | 0.00814 | -0.043 | 101.647
5.5 | 0.886 | 0.00811 | -0.044 | 109.152
6 | 0.943 | 0.00923 | -0.045 | 102.169
6.5 | 0.998 | 0.00921 | -0.045 | 108.346
7 | 1.05 | 0.00959 | -0.046 | 109.527
7.5 | 1.1 | 0.01006 | -0.047 | 109.269
8 | 1.145 | 0.01057 | -0.048 | 108.381
8.5 | 1.187 | 0.01092 | -0.049 | 108.678
9 | 1.224 | 0.01177 | -0.049 | 103.98
9.5 | 1.256 | 0.01217 | -0.05 | 103.234
10 | 1.282 | 0.01282 | -0.051 | 99.964
10.5 | 1.274 | 0.01484 | -0.051 | 85.898
11 | 1.282 | 0.01595 | -0.051 | 80.352
11.5 | 1.28 | 0.01739 | -0.052 | 73.617
12 | 1.272 | 0.01879 | -0.052 | 67.667
12.5 | 1.249 | 0.02092 | -0.053 | 59.724
13 | 1.207 | 0.02303 | -0.053 | 52.421
13.5 | 1.153 | 0.02584 | -0.053 | 44.601
14 | 1.084 | 0.03073 | -0.053 | 35.261
14.5 | 1.001 | 0.03845 | -0.052 | 26.042
15 | 0.812 | 0.11708 | -0.026 | 6.934

## 94. Re 7M Mach 0.25 (2)
BIGFOIL.COM POLAR EXPORT
GA 37-213
GA 37-213 |  |  |  | Cl Max: | 1.6598 | at alpha= | 17 | deg
XFOIL ncrit=9 |  |  |  | L/D Max: | 119.236 | at alpha= | 8.5 | deg
Re: | 7000000 |  |  | Cd Min: | 0.19293 | at alpha= | -17 | deg
Mach: | 0.25 |  |  | Cl=0 at alpha= | -1.6683 | deg
|  |  |  | @ Cl=0.1, Cd= | 0.0046156
|  |  |  | @ Cl=0.4, Cd= | 0.0041548
|  |  |  | @ Cl=0.6, Cd= | 0.0055783
alpha (deg) | Cl | Cd | Cm | Cl/Cd
-17 | -0.6254 | 0.19293 | 0.0261 | -3.2416
-16.5 | -0.6103 | 0.18494 | 0.0216 | -3.3
-15 | -1.0191 | 0.06267 | -0.0487 | -16.2614
-14.5 | -1.0153 | 0.05544 | -0.0534 | -18.3135
-14 | -1.0132 | 0.04842 | -0.058 | -20.9252
-13.5 | -1.0631 | 0.03624 | -0.0658 | -29.335
-13 | -1.0829 | 0.03088 | -0.0639 | -35.068
-12.5 | -1.1271 | 0.02543 | -0.0564 | -44.3217
-12 | -1.132 | 0.02158 | -0.0495 | -52.456
-11.5 | -1.1095 | 0.01829 | -0.0453 | -60.6616
-11 | -1.0729 | 0.01583 | -0.0421 | -67.7764
-10.5 | -1.0273 | 0.01409 | -0.0398 | -72.9099
-10 | -0.9772 | 0.01275 | -0.0379 | -76.6431
-9.5 | -0.9236 | 0.01172 | -0.0364 | -78.8055
-9 | -0.8686 | 0.01084 | -0.0353 | -80.1292
-8.5 | -0.8114 | 0.01021 | -0.0344 | -79.4711
-7.5 | -0.6982 | 0.00872 | -0.0329 | -80.0688
-7 | -0.6393 | 0.00829 | -0.0326 | -77.117
-6.5 | -0.5801 | 0.0079 | -0.0324 | -73.4304
-6 | -0.5205 | 0.00755 | -0.0323 | -68.9404
-5.5 | -0.4608 | 0.00726 | -0.0323 | -63.4711
-5 | -0.401 | 0.00692 | -0.0323 | -57.948
-4.5 | -0.3411 | 0.00667 | -0.0325 | -51.1394
-4 | -0.2807 | 0.00646 | -0.0328 | -43.452
-3.5 | -0.2206 | 0.00626 | -0.0331 | -35.2396
-3 | -0.1602 | 0.00606 | -0.0335 | -26.4356
-2.5 | -0.0999 | 0.00591 | -0.034 | -16.9036
-2 | -0.0393 | 0.00576 | -0.0345 | -6.8229
-1 | 0.0792 | 0.00489 | -0.0354 | 16.1963
-0.5 | 0.1368 | 0.00413 | -0.0359 | 33.1235
0 | 0.1974 | 0.00401 | -0.0365 | 49.2269
0.5 | 0.2579 | 0.00399 | -0.0372 | 64.6366
1 | 0.318 | 0.00408 | -0.0377 | 77.9412
1.5 | 0.3786 | 0.00413 | -0.0383 | 91.6707
2 | 0.4389 | 0.0042 | -0.0389 | 104.5
2.5 | 0.4991 | 0.0043 | -0.0395 | 116.0698
3 | 0.5549 | 0.00499 | -0.0395 | 111.2024
3.5 | 0.6101 | 0.00571 | -0.0395 | 106.8476
4 | 0.6665 | 0.00625 | -0.0395 | 106.64
4.5 | 0.724 | 0.00661 | -0.0396 | 109.531
5 | 0.7816 | 0.00695 | -0.0397 | 112.4604
5.5 | 0.8384 | 0.00733 | -0.0396 | 114.3793
6 | 0.8946 | 0.00777 | -0.0394 | 115.1351
6.5 | 0.9507 | 0.00817 | -0.0391 | 116.3647
7 | 1.0069 | 0.00855 | -0.0387 | 117.7661
7.5 | 1.0622 | 0.00897 | -0.0382 | 118.4169
8 | 1.1172 | 0.00937 | -0.0375 | 119.2316
8.5 | 1.1709 | 0.00982 | -0.0366 | 119.2363
9 | 1.2221 | 0.01036 | -0.0353 | 117.9633
9.5 | 1.2718 | 0.01086 | -0.0335 | 117.1087
10.5 | 1.3692 | 0.01207 | -0.0299 | 113.4383
11 | 1.4105 | 0.01291 | -0.027 | 109.2564
11.5 | 1.4383 | 0.01374 | -0.0216 | 104.6798
12 | 1.4656 | 0.01479 | -0.0169 | 99.094
12.5 | 1.4922 | 0.01618 | -0.0127 | 92.225
13 | 1.5179 | 0.01787 | -0.009 | 84.9412
13.5 | 1.5455 | 0.01965 | -0.0058 | 78.6514
14 | 1.5705 | 0.02176 | -0.0029 | 72.1737
14.5 | 1.5906 | 0.02436 | 0 | 65.2956
15 | 1.6107 | 0.02715 | 0.0025 | 59.326
15.5 | 1.6291 | 0.03022 | 0.0046 | 53.908
16 | 1.6438 | 0.03374 | 0.0065 | 48.7196
16.5 | 1.6552 | 0.03779 | 0.0079 | 43.7999
17 | 1.6598 | 0.04276 | 0.0089 | 38.8167
17.5 | 1.6581 | 0.04871 | 0.0091 | 34.0402
18 | 1.6578 | 0.0549 | 0.0086 | 30.1967
18.5 | 1.6524 | 0.06209 | 0.0072 | 26.613
19 | 1.6425 | 0.07027 | 0.0049 | 23.3741
19.5 | 1.6256 | 0.0799 | 0.0011 | 20.3454
20 | 1.6017 | 0.09117 | -0.0041 | 17.5683

## 95. Re 7M Mach 0.50 (1)
BIGFOIL.COM POLAR EXPORT
GA 37-213
GA 37-213 |  |  |  | Cl Max: | 1.211 | at alpha= | 20 | deg
JavaFoil+Calcfoil stall+Eppler ext transition |  |  |  | L/D Max: | 119.968 | at alpha= | 2.5 | deg
Re: | 7000000 |  |  | Cd Min: | 0.00463 | at alpha= | -1 | deg
Mach: | 0.5 |  |  | Cl=0 at alpha= | -1.6594 | deg
|  |  |  | @ Cl=0.1, Cd= | 0.0046497
|  |  |  | @ Cl=0.4, Cd= | 0.0048076
|  |  |  | @ Cl=0.6, Cd= | 0.0050378
alpha (deg) | Cl | Cd | Cm | Cl/Cd
-20 | -1.007 | 0.15299 | -0.003 | -6.58
-19.5 | -0.98 | 0.14905 | -0.004 | -6.576
-19 | -0.954 | 0.144 | -0.004 | -6.624
-18.5 | -0.932 | 0.14508 | -0.005 | -6.422
-18 | -0.906 | 0.13584 | -0.005 | -6.669
-17.5 | -0.878 | 0.12948 | -0.006 | -6.781
-17 | -0.849 | 0.12513 | -0.006 | -6.783
-16.5 | -0.821 | 0.12203 | -0.006 | -6.726
-16 | -0.792 | 0.1188 | -0.006 | -6.666
-15.5 | -0.764 | 0.11607 | -0.007 | -6.581
-15 | -0.737 | 0.11062 | -0.007 | -6.661
-14.5 | -0.71 | 0.10595 | -0.007 | -6.699
-14 | -0.683 | 0.10208 | -0.008 | -6.688
-13.5 | -0.656 | 0.09621 | -0.008 | -6.815
-13 | -0.629 | 0.09355 | -0.009 | -6.722
-12.5 | -0.601 | 0.08839 | -0.009 | -6.801
-12 | -0.574 | 0.08128 | -0.009 | -7.063
-11.5 | -0.547 | 0.07424 | -0.01 | -7.371
-11 | -0.52 | 0.06889 | -0.011 | -7.553
-10.5 | -0.494 | 0.06251 | -0.012 | -7.91
-10 | -0.47 | 0.05596 | -0.013 | -8.397
-9.5 | -0.523 | 0.01297 | -0.021 | -40.315
-9 | -0.408 | 0.05809 | -0.011 | -7.019
-8.5 | -0.382 | 0.05153 | -0.013 | -7.417
-8 | -0.432 | 0.01018 | -0.024 | -42.435
-7.5 | -0.398 | 0.01002 | -0.025 | -39.695
-7 | -0.366 | 0.00974 | -0.026 | -37.56
-6.5 | -0.271 | 0.04086 | -0.015 | -6.643
-6 | -0.449 | 0.00903 | -0.028 | -49.755
-5.5 | -0.457 | 0.00849 | -0.029 | -53.823
-5 | -0.422 | 0.00799 | -0.029 | -52.824
-4.5 | -0.372 | 0.00754 | -0.03 | -49.343
-4 | -0.313 | 0.00727 | -0.031 | -43.094
-3.5 | -0.25 | 0.00699 | -0.032 | -35.717
-3 | -0.184 | 0.00685 | -0.033 | -26.795
-2.5 | -0.116 | 0.00658 | -0.034 | -17.606
-2 | -0.047 | 0.00647 | -0.035 | -7.303
-1.5 | 0.022 | 0.00637 | -0.036 | 3.443
-1 | 0.092 | 0.00463 | -0.037 | 19.781
-0.5 | 0.161 | 0.0048 | -0.038 | 33.608
0 | 0.233 | 0.00476 | -0.039 | 48.862
0.5 | 0.303 | 0.00485 | -0.04 | 62.426
1 | 0.373 | 0.00485 | -0.041 | 76.876
1.5 | 0.443 | 0.00474 | -0.041 | 93.446
2 | 0.513 | 0.00479 | -0.042 | 107.096
2.5 | 0.582 | 0.00485 | -0.043 | 119.968
3 | 0.651 | 0.00557 | -0.044 | 116.81
3.5 | 0.72 | 0.00637 | -0.045 | 113.066
4 | 0.788 | 0.00832 | -0.046 | 94.664
4.5 | 0.854 | 0.00848 | -0.047 | 100.767
5 | 0.919 | 0.00937 | -0.048 | 98.098
5.5 | 0.981 | 0.00951 | -0.049 | 103.119
6 | 1.039 | 0.01042 | -0.05 | 99.717
6.5 | 1.091 | 0.01097 | -0.051 | 99.449
7 | 1.132 | 0.01221 | -0.052 | 92.71
7.5 | 1.134 | 0.01373 | -0.051 | 82.618
8 | 1.126 | 0.01499 | -0.052 | 75.102
8.5 | 1.048 | 0.01698 | -0.053 | 61.7
9 | 0.595 | 0.06215 | -0.025 | 9.569
9.5 | 0.738 | 0.02176 | -0.053 | 33.902
10 | 0.766 | 0.02352 | -0.054 | 32.56
10.5 | 0.678 | 0.07773 | -0.028 | 8.729
11 | 0.709 | 0.07653 | -0.031 | 9.262
11.5 | 0.736 | 0.0839 | -0.031 | 8.771
12 | 0.769 | 0.08587 | -0.035 | 8.956
12.5 | 0.799 | 0.09087 | -0.037 | 8.79
13 | 0.82 | 0.09781 | -0.034 | 8.388
13.5 | 0.849 | 0.10161 | -0.036 | 8.358
14 | 0.88 | 0.1044 | -0.038 | 8.427
14.5 | 0.911 | 0.10774 | -0.04 | 8.452
15 | 0.941 | 0.11179 | -0.041 | 8.414
15.5 | 0.97 | 0.11731 | -0.043 | 8.271
16 | 0.994 | 0.1298 | -0.042 | 7.658
16.5 | 1.017 | 0.12416 | -0.041 | 8.189
17 | 1.046 | 0.1288 | -0.042 | 8.125
17.5 | 1.079 | 0.12944 | -0.045 | 8.333
18 | 1.114 | 0.13074 | -0.047 | 8.521
18.5 | 1.148 | 0.13174 | -0.05 | 8.714
19 | 1.179 | 0.13603 | -0.051 | 8.666
19.5 | 1.197 | 0.15131 | -0.049 | 7.91
20 | 1.211 | 0.15133 | -0.046 | 8

## 96. Re 7M Mach 0.50 (2)
BIGFOIL.COM POLAR EXPORT
GA 37-213
GA 37-213 |  |  |  | Cl Max: | 1.3602 | at alpha= | 10 | deg
XFOIL ncrit=9 |  |  |  | L/D Max: | 128.415 | at alpha= | 2.5 | deg
Re: | 7000000 |  |  | Cd Min: | 0.2654 | at alpha= | -20 | deg
Mach: | 0.5 |  |  | Cl=0 at alpha= | -1.6885 | deg
|  |  |  | @ Cl=0.1, Cd= | 0.0051266
|  |  |  | @ Cl=0.4, Cd= | 0.0042328
|  |  |  | @ Cl=0.6, Cd= | 0.0048306
alpha (deg) | Cl | Cd | Cm | Cl/Cd
-20 | -0.7824 | 0.2654 | 0.0672 | -2.948
-19.5 | -0.7601 | 0.25703 | 0.0619 | -2.9572
-19 | -0.738 | 0.24862 | 0.0566 | -2.9684
-18.5 | -0.716 | 0.24011 | 0.0514 | -2.982
-18 | -0.6947 | 0.2312 | 0.0462 | -3.0048
-16 | -0.6094 | 0.19727 | 0.0257 | -3.0892
-15.5 | -0.5915 | 0.18894 | 0.0214 | -3.1306
-15 | -0.5719 | 0.18045 | 0.0167 | -3.1693
-14 | -0.5385 | 0.16194 | 0.0066 | -3.3253
-13 | -0.5084 | 0.1437 | -0.0036 | -3.5379
-12.5 | -0.4954 | 0.13446 | -0.0088 | -3.6844
-12 | -0.4825 | 0.12558 | -0.0139 | -3.8422
-11.5 | -0.4722 | 0.11637 | -0.0191 | -4.0577
-11 | -0.4661 | 0.10666 | -0.0246 | -4.37
-10.5 | -0.4657 | 0.09624 | -0.0307 | -4.8389
-10 | -0.4689 | 0.08572 | -0.037 | -5.4701
-9.5 | -0.4801 | 0.07405 | -0.0444 | -6.4835
-9 | -0.4944 | 0.06005 | -0.0553 | -8.2331
-8.5 | -0.5262 | 0.04779 | -0.0651 | -11.0107
-8 | -0.562 | 0.0397 | -0.0679 | -14.1562
-7.5 | -0.5999 | 0.03414 | -0.0623 | -17.5718
-7 | -0.6169 | 0.02668 | -0.0574 | -23.1222
-6 | -0.5767 | 0.01284 | -0.0479 | -44.9143
-5.5 | -0.5277 | 0.00933 | -0.0439 | -56.5595
-5 | -0.4626 | 0.00811 | -0.0417 | -57.0407
-4 | -0.3238 | 0.0069 | -0.0396 | -46.9275
-3.5 | -0.2533 | 0.00661 | -0.0392 | -38.3207
-3 | -0.183 | 0.00634 | -0.0391 | -28.8644
-2.5 | -0.1131 | 0.00613 | -0.0392 | -18.4502
-2 | -0.0433 | 0.00595 | -0.0395 | -7.2773
-1.5 | 0.0262 | 0.00577 | -0.0399 | 4.5407
-1 | 0.0933 | 0.00523 | -0.0403 | 17.8394
-0.5 | 0.1581 | 0.00423 | -0.0407 | 37.3759
0 | 0.2274 | 0.00414 | -0.0414 | 54.9275
0.5 | 0.2972 | 0.00408 | -0.0421 | 72.8431
1 | 0.3665 | 0.00417 | -0.0427 | 87.8897
1.5 | 0.4358 | 0.0043 | -0.0433 | 101.3488
2 | 0.5056 | 0.00437 | -0.0439 | 115.6979
2.5 | 0.5753 | 0.00448 | -0.0444 | 128.4152
3 | 0.6373 | 0.00536 | -0.0439 | 118.8993
3.5 | 0.6974 | 0.00635 | -0.043 | 109.8268
4 | 0.761 | 0.00696 | -0.0423 | 109.3391
4.5 | 0.8271 | 0.00737 | -0.0416 | 112.2252
5 | 0.8925 | 0.00781 | -0.0406 | 114.2766
5.5 | 0.9552 | 0.00841 | -0.039 | 113.5791
6 | 1.0179 | 0.00899 | -0.037 | 113.2258
6.5 | 1.081 | 0.0095 | -0.0348 | 113.7895
7.5 | 1.1981 | 0.0108 | -0.0279 | 110.9352
8 | 1.2425 | 0.01158 | -0.0219 | 107.2971
8.5 | 1.2708 | 0.01268 | -0.0139 | 100.2208
9 | 1.3155 | 0.01411 | -0.0093 | 93.2318
9.5 | 1.3402 | 0.01636 | -0.0024 | 81.9193
10 | 1.3602 | 0.01957 | 0.0036 | 69.5043
10.5 | 1.3597 | 0.02429 | 0.0096 | 55.9778
11 | 1.3402 | 0.03059 | 0.0145 | 43.8117
11.5 | 1.3157 | 0.03794 | 0.0176 | 34.6784
12 | 1.2772 | 0.04744 | 0.0178 | 26.9224
12.5 | 1.242 | 0.05798 | 0.0153 | 21.4212
13 | 1.2055 | 0.07003 | 0.0101 | 17.2141
13.5 | 1.174 | 0.08301 | 0.003 | 14.1429
14 | 1.1444 | 0.09729 | -0.0061 | 11.7628
14.5 | 1.1199 | 0.11195 | -0.0157 | 10.0036
15 | 1.0987 | 0.12639 | -0.0251 | 8.6929

## 97. Re 8M Mach 0.00 (1)
BIGFOIL.COM POLAR EXPORT
GA 37-213
GA 37-213 |  |  |  | Cl Max: | 1.36 | at alpha= | 11.5 | deg
JavaFoil+Calcfoil stall+Eppler ext transition |  |  |  | L/D Max: | 115.363 | at alpha= | 8.5 | deg
Re: | 8000000 |  |  | Cd Min: | 0.00436 | at alpha= | 1 | deg
Mach: | 0 |  |  | Cl=0 at alpha= | -1.6583 | deg
|  |  |  | @ Cl=0.1, Cd= | 0.0044866
|  |  |  | @ Cl=0.4, Cd= | 0.0044474
|  |  |  | @ Cl=0.6, Cd= | 0.0054317
alpha (deg) | Cl | Cd | Cm | Cl/Cd
-16.5 | -0.586 | 0.11436 | -0.005 | -5.123
-16 | -0.601 | 0.1085 | -0.005 | -5.539
-15.5 | -0.617 | 0.10138 | -0.006 | -6.082
-15 | -0.629 | 0.09695 | -0.006 | -6.493
-14.5 | -0.643 | 0.08974 | -0.007 | -7.17
-14 | -0.658 | 0.08146 | -0.008 | -8.072
-13.5 | -0.673 | 0.07131 | -0.009 | -9.438
-13 | -0.732 | 0.03499 | -0.012 | -20.915
-12.5 | -0.775 | 0.01873 | -0.014 | -41.387
-12 | -0.794 | 0.01411 | -0.015 | -56.253
-11.5 | -0.801 | 0.01204 | -0.016 | -66.518
-11 | -0.797 | 0.01147 | -0.016 | -69.527
-10.5 | -0.789 | 0.0104 | -0.017 | -75.906
-10 | -0.775 | 0.00984 | -0.018 | -78.793
-9.5 | -0.754 | 0.00972 | -0.019 | -77.639
-9 | -0.729 | 0.00932 | -0.019 | -78.215
-8.5 | -0.699 | 0.00856 | -0.02 | -81.74
-8 | -0.665 | 0.00808 | -0.021 | -82.37
-7.5 | -0.627 | 0.00793 | -0.022 | -79.109
-7 | -0.586 | 0.00768 | -0.022 | -76.209
-6.5 | -0.54 | 0.00742 | -0.023 | -72.848
-6 | -0.492 | 0.00716 | -0.024 | -68.763
-5.5 | -0.441 | 0.007 | -0.025 | -63.066
-5 | -0.388 | 0.00676 | -0.026 | -57.394
-4.5 | -0.333 | 0.00666 | -0.026 | -50.037
-4 | -0.277 | 0.00652 | -0.027 | -42.416
-3.5 | -0.219 | 0.0064 | -0.028 | -34.17
-3 | -0.16 | 0.0063 | -0.029 | -25.419
-2.5 | -0.101 | 0.00617 | -0.03 | -16.337
-2 | -0.041 | 0.00595 | -0.03 | -6.891
-1.5 | 0.019 | 0.00454 | -0.031 | 4.19
-1 | 0.079 | 0.00449 | -0.032 | 17.656
-0.5 | 0.14 | 0.00448 | -0.033 | 31.181
0 | 0.202 | 0.00447 | -0.034 | 45.055
0.5 | 0.262 | 0.00452 | -0.034 | 58.086
1 | 0.323 | 0.00436 | -0.035 | 74.125
1.5 | 0.384 | 0.00445 | -0.036 | 86.319
2 | 0.445 | 0.00444 | -0.037 | 100.128
2.5 | 0.504 | 0.0049 | -0.038 | 102.949
3 | 0.565 | 0.00507 | -0.038 | 111.319
3.5 | 0.625 | 0.00569 | -0.039 | 109.699
4 | 0.684 | 0.00691 | -0.04 | 98.994
4.5 | 0.743 | 0.00748 | -0.041 | 99.428
5 | 0.802 | 0.00748 | -0.042 | 107.235
5.5 | 0.859 | 0.00771 | -0.042 | 111.355
6 | 0.915 | 0.0087 | -0.043 | 105.159
6.5 | 0.97 | 0.00878 | -0.044 | 110.447
7 | 1.022 | 0.00904 | -0.045 | 113.063
7.5 | 1.072 | 0.00938 | -0.046 | 114.338
8 | 1.12 | 0.00983 | -0.046 | 113.945
8.5 | 1.165 | 0.0101 | -0.047 | 115.363
9 | 1.207 | 0.01056 | -0.048 | 114.355
9.5 | 1.246 | 0.01129 | -0.049 | 110.37
10 | 1.28 | 0.01158 | -0.05 | 110.547
10.5 | 1.311 | 0.01233 | -0.05 | 106.381
11 | 1.338 | 0.01297 | -0.051 | 103.184
11.5 | 1.36 | 0.01364 | -0.052 | 99.718
12 | 1.347 | 0.01569 | -0.051 | 85.835
12.5 | 1.351 | 0.01669 | -0.052 | 80.955
13 | 1.344 | 0.01807 | -0.052 | 74.402
13.5 | 1.33 | 0.01978 | -0.053 | 67.26
14 | 1.311 | 0.02132 | -0.053 | 61.516
14.5 | 1.286 | 0.02346 | -0.053 | 54.83
15 | 1.257 | 0.02584 | -0.054 | 48.664
15.5 | 1.223 | 0.02881 | -0.054 | 42.463
16 | 1.186 | 0.03223 | -0.054 | 36.803
16.5 | 1.144 | 0.03692 | -0.054 | 30.987

## 98. Re 8M Mach 0.00 (2)
BIGFOIL.COM POLAR EXPORT
GA 37-213
GA 37-213 |  |  |  | Cl Max: | 1.7593 | at alpha= | 20 | deg
XFOIL ncrit=9 |  |  |  | L/D Max: | 124.017 | at alpha= | 9 | deg
Re: | 8000000 |  |  | Cd Min: | 0.05074 | at alpha= | 20 | deg
Mach: | 0 |  |  | Cl=0 at alpha= | -1.6672 | deg
|  |  |  | @ Cl=0.1, Cd= | 0.0045419
|  |  |  | @ Cl=0.4, Cd= | 0.0040974
|  |  |  | @ Cl=0.6, Cd= | 0.0057092
alpha (deg) | Cl | Cd | Cm | Cl/Cd
-20 | -1.5099 | 0.04902 | -0.0522 | -30.8017
-19.5 | -1.5333 | 0.04071 | -0.0554 | -37.664
-19 | -1.5348 | 0.03544 | -0.0567 | -43.307
-18.5 | -1.5374 | 0.03059 | -0.0569 | -50.2583
-18 | -1.5311 | 0.02704 | -0.056 | -56.6235
-17.5 | -1.5248 | 0.02398 | -0.0539 | -63.5863
-17 | -1.5122 | 0.02176 | -0.0511 | -69.4945
-16.5 | -1.5029 | 0.01979 | -0.0467 | -75.9424
-15.5 | -1.4545 | 0.01747 | -0.0393 | -83.257
-15 | -1.4229 | 0.01649 | -0.0362 | -86.2887
-14.5 | -1.3827 | 0.01564 | -0.0344 | -88.4079
-14 | -1.3395 | 0.01482 | -0.0331 | -90.3846
-13.5 | -1.2943 | 0.01404 | -0.0319 | -92.1866
-13 | -1.2473 | 0.01332 | -0.0311 | -93.6411
-12.5 | -1.1987 | 0.01267 | -0.0304 | -94.6093
-12 | -1.1488 | 0.01205 | -0.0298 | -95.3361
-11.5 | -1.098 | 0.01149 | -0.0294 | -95.5614
-11 | -1.0463 | 0.01096 | -0.0291 | -95.4653
-10.5 | -0.9931 | 0.01057 | -0.029 | -93.9546
-10 | -0.9399 | 0.01013 | -0.0288 | -92.7838
-9.5 | -0.8858 | 0.00976 | -0.0288 | -90.7582
-9 | -0.833 | 0.00913 | -0.0286 | -91.2377
-8.5 | -0.7788 | 0.00865 | -0.0286 | -90.0347
-8 | -0.7237 | 0.00827 | -0.0287 | -87.5091
-7.5 | -0.6681 | 0.00793 | -0.0288 | -84.2497
-7 | -0.6121 | 0.00762 | -0.0291 | -80.3281
-6.5 | -0.5558 | 0.00735 | -0.0293 | -75.619
-6 | -0.499 | 0.0071 | -0.0296 | -70.2817
-5.5 | -0.442 | 0.00688 | -0.03 | -64.2442
-5 | -0.385 | 0.0066 | -0.0303 | -58.3333
-4.5 | -0.3277 | 0.0064 | -0.0307 | -51.2031
-4 | -0.27 | 0.00623 | -0.0312 | -43.3387
-3.5 | -0.2124 | 0.00605 | -0.0316 | -35.1074
-3 | -0.1545 | 0.00587 | -0.0321 | -26.3203
-2.5 | -0.0966 | 0.00574 | -0.0326 | -16.8293
-2 | -0.0384 | 0.00559 | -0.0332 | -6.8694
-1.5 | 0.0193 | 0.00536 | -0.0337 | 3.6007
-1 | 0.0761 | 0.00486 | -0.0342 | 15.6584
-0.5 | 0.1317 | 0.00412 | -0.0347 | 31.966
0 | 0.1896 | 0.00395 | -0.0353 | 48
0.5 | 0.2477 | 0.00396 | -0.0359 | 62.5505
1 | 0.3055 | 0.00402 | -0.0364 | 75.995
1.5 | 0.3637 | 0.00406 | -0.037 | 89.5813
2 | 0.4219 | 0.00412 | -0.0376 | 102.4029
2.5 | 0.4789 | 0.00431 | -0.0381 | 111.1137
3 | 0.5321 | 0.00509 | -0.0382 | 104.5383
3.5 | 0.5867 | 0.0056 | -0.0384 | 104.7679
4 | 0.6415 | 0.00605 | -0.0386 | 106.0331
4.5 | 0.697 | 0.00637 | -0.0389 | 109.4192
5 | 0.7524 | 0.00666 | -0.0392 | 112.973
5.5 | 0.8072 | 0.00701 | -0.0394 | 115.1498
6 | 0.8618 | 0.00733 | -0.0395 | 117.5716
6.5 | 0.9155 | 0.00773 | -0.0395 | 118.4347
7 | 0.9694 | 0.00806 | -0.0396 | 120.273
7.5 | 1.0229 | 0.0084 | -0.0396 | 121.7738
8 | 1.0762 | 0.00873 | -0.0396 | 123.2761
8.5 | 1.1281 | 0.00914 | -0.0393 | 123.4245
9 | 1.1794 | 0.00951 | -0.039 | 124.0168
9.5 | 1.2289 | 0.00994 | -0.0384 | 123.6318
10 | 1.2765 | 0.01038 | -0.0374 | 122.9769
10.5 | 1.3256 | 0.01084 | -0.0369 | 122.2878
11 | 1.3729 | 0.01137 | -0.0361 | 120.7476
11.5 | 1.4172 | 0.01203 | -0.0348 | 117.8055
12 | 1.4596 | 0.01269 | -0.0332 | 115.0197
12.5 | 1.5 | 0.01334 | -0.0314 | 112.4438
13 | 1.5273 | 0.01407 | -0.0271 | 108.5501
13.5 | 1.5477 | 0.01511 | -0.0224 | 102.4289
14 | 1.5719 | 0.01629 | -0.0188 | 96.4948
14.5 | 1.5978 | 0.01758 | -0.016 | 90.8874
15 | 1.6228 | 0.01907 | -0.0134 | 85.097
15.5 | 1.6456 | 0.02084 | -0.011 | 78.9635
16 | 1.6629 | 0.02311 | -0.0085 | 71.9559
16.5 | 1.6833 | 0.02532 | -0.0066 | 66.481
17 | 1.702 | 0.02776 | -0.005 | 61.3112
17.5 | 1.719 | 0.03044 | -0.0035 | 56.4717
18 | 1.7307 | 0.03371 | -0.0023 | 51.3408
18.5 | 1.7399 | 0.03742 | -0.0013 | 46.4965
19 | 1.7492 | 0.04134 | -0.0008 | 42.3125
19.5 | 1.7553 | 0.04581 | -0.0007 | 38.317
20 | 1.7593 | 0.05074 | -0.001 | 34.6728

## 99. Re 8M Mach 0.10 (1)
BIGFOIL.COM POLAR EXPORT
GA 37-213
GA 37-213 |  |  |  | Cl Max: | 1.341 | at alpha= | 12.5 | deg
JavaFoil+Calcfoil stall+Eppler ext transition |  |  |  | L/D Max: | 114.868 | at alpha= | 8.5 | deg
Re: | 8000000 |  |  | Cd Min: | 0.00442 | at alpha= | 1 | deg
Mach: | 0.1 |  |  | Cl=0 at alpha= | -1.6583 | deg
|  |  |  | @ Cl=0.1, Cd= | 0.0044933
|  |  |  | @ Cl=0.4, Cd= | 0.0044592
|  |  |  | @ Cl=0.6, Cd= | 0.0054221
alpha (deg) | Cl | Cd | Cm | Cl/Cd
-16 | -0.56 | 0.1098 | -0.005 | -5.098
-15.5 | -0.577 | 0.10489 | -0.006 | -5.502
-15 | -0.597 | 0.09402 | -0.007 | -6.351
-14.5 | -0.612 | 0.08999 | -0.007 | -6.798
-14 | -0.626 | 0.08414 | -0.008 | -7.444
-13.5 | -0.642 | 0.07558 | -0.008 | -8.499
-13 | -0.669 | 0.05866 | -0.01 | -11.401
-12.5 | -0.73 | 0.02672 | -0.013 | -27.324
-12 | -0.767 | 0.01584 | -0.015 | -48.401
-11.5 | -0.771 | 0.0143 | -0.015 | -53.925
-11 | -0.783 | 0.01179 | -0.016 | -66.369
-10.5 | -0.778 | 0.01057 | -0.017 | -73.658
-10 | -0.768 | 0.00991 | -0.018 | -77.497
-9.5 | -0.749 | 0.00981 | -0.019 | -76.368
-9 | -0.726 | 0.00934 | -0.02 | -77.727
-8.5 | -0.698 | 0.00863 | -0.02 | -80.859
-8 | -0.665 | 0.00814 | -0.021 | -81.679
-7.5 | -0.628 | 0.00799 | -0.022 | -78.569
-7 | -0.587 | 0.0077 | -0.023 | -76.127
-6.5 | -0.542 | 0.00743 | -0.023 | -72.891
-6 | -0.494 | 0.0072 | -0.024 | -68.599
-5.5 | -0.443 | 0.00703 | -0.025 | -63.03
-5 | -0.39 | 0.00681 | -0.026 | -57.222
-4.5 | -0.335 | 0.00668 | -0.026 | -50.074
-4 | -0.278 | 0.00655 | -0.027 | -42.456
-3.5 | -0.22 | 0.00642 | -0.028 | -34.226
-3 | -0.161 | 0.00629 | -0.029 | -25.596
-2.5 | -0.101 | 0.00618 | -0.03 | -16.377
-2 | -0.041 | 0.00596 | -0.03 | -6.914
-1.5 | 0.019 | 0.00454 | -0.031 | 4.21
-1 | 0.08 | 0.0045 | -0.032 | 17.73
-0.5 | 0.14 | 0.00448 | -0.033 | 31.327
0 | 0.203 | 0.00453 | -0.034 | 44.686
0.5 | 0.264 | 0.00452 | -0.034 | 58.362
1 | 0.325 | 0.00442 | -0.035 | 73.449
1.5 | 0.386 | 0.00445 | -0.036 | 86.789
2 | 0.447 | 0.00449 | -0.037 | 99.573
2.5 | 0.507 | 0.00487 | -0.038 | 104.096
3 | 0.567 | 0.00513 | -0.039 | 110.639
3.5 | 0.628 | 0.00567 | -0.039 | 110.655
4 | 0.688 | 0.00689 | -0.04 | 99.814
4.5 | 0.747 | 0.00752 | -0.041 | 99.312
5 | 0.806 | 0.00752 | -0.042 | 107.194
5.5 | 0.863 | 0.00778 | -0.043 | 110.885
6 | 0.919 | 0.00878 | -0.043 | 104.703
6.5 | 0.974 | 0.00882 | -0.044 | 110.402
7 | 1.027 | 0.00912 | -0.045 | 112.536
7.5 | 1.077 | 0.00945 | -0.046 | 113.887
8 | 1.124 | 0.00991 | -0.047 | 113.426
8.5 | 1.169 | 0.01018 | -0.047 | 114.868
9 | 1.21 | 0.01066 | -0.048 | 113.574
9.5 | 1.248 | 0.01143 | -0.049 | 109.193
10 | 1.282 | 0.01172 | -0.05 | 109.373
10.5 | 1.311 | 0.01247 | -0.05 | 105.197
11 | 1.336 | 0.01311 | -0.051 | 101.957
11.5 | 1.329 | 0.015 | -0.051 | 88.594
12 | 1.339 | 0.016 | -0.051 | 83.686
12.5 | 1.341 | 0.0171 | -0.052 | 78.427
13 | 1.33 | 0.01868 | -0.052 | 71.181
13.5 | 1.312 | 0.02036 | -0.053 | 64.426
14 | 1.288 | 0.02216 | -0.053 | 58.117
14.5 | 1.258 | 0.02439 | -0.054 | 51.575
15 | 1.223 | 0.02722 | -0.054 | 44.938
15.5 | 1.184 | 0.03053 | -0.054 | 38.776
16 | 1.139 | 0.03498 | -0.054 | 32.559
16.5 | 1.091 | 0.04024 | -0.054 | 27.122
17 | 1.037 | 0.04878 | -0.053 | 21.268
17.5 | 0.971 | 0.06603 | -0.052 | 14.704

## 100. Re 8M Mach 0.10 (2)
BIGFOIL.COM POLAR EXPORT
GA 37-213
GA 37-213 |  |  |  | Cl Max: | 1.7487 | at alpha= | 20 | deg
XFOIL ncrit=9 |  |  |  | L/D Max: | 123.476 | at alpha= | 9 | deg
Re: | 8000000 |  |  | Cd Min: | 0.06864 | at alpha= | -20 | deg
Mach: | 0.1 |  |  | Cl=0 at alpha= | -1.6616 | deg
|  |  |  | @ Cl=0.1, Cd= | 0.0044011
|  |  |  | @ Cl=0.4, Cd= | 0.0041049
|  |  |  | @ Cl=0.6, Cd= | 0.0056992
alpha (deg) | Cl | Cd | Cm | Cl/Cd
-20 | -1.3914 | 0.06864 | -0.0438 | -20.271
-19.5 | -1.4434 | 0.05463 | -0.0519 | -26.4214
-19 | -1.465 | 0.04588 | -0.056 | -31.9311
-18.5 | -1.4839 | 0.03819 | -0.0588 | -38.8557
-18 | -1.4883 | 0.03275 | -0.0597 | -45.4443
-17.5 | -1.4918 | 0.0281 | -0.0591 | -53.089
-17 | -1.4846 | 0.0249 | -0.0572 | -59.6225
-16.5 | -1.4807 | 0.022 | -0.0538 | -67.3045
-15.5 | -1.4566 | 0.0189 | -0.0435 | -77.0688
-15 | -1.4251 | 0.01763 | -0.0406 | -80.8338
-14.5 | -1.3876 | 0.01664 | -0.0382 | -83.3894
-14 | -1.346 | 0.01569 | -0.0363 | -85.7871
-13.5 | -1.302 | 0.01476 | -0.0348 | -88.2114
-13 | -1.2555 | 0.01393 | -0.0335 | -90.1292
-12.5 | -1.2072 | 0.01316 | -0.0325 | -91.7325
-12 | -1.1575 | 0.01245 | -0.0317 | -92.9719
-11.5 | -1.1066 | 0.0118 | -0.031 | -93.7797
-11 | -1.0546 | 0.0112 | -0.0305 | -94.1607
-10.5 | -1.0011 | 0.01075 | -0.0302 | -93.1256
-10 | -0.9474 | 0.01028 | -0.0299 | -92.1595
-9.5 | -0.8928 | 0.00988 | -0.0298 | -90.3644
-9 | -0.8383 | 0.00941 | -0.0296 | -89.0861
-8.5 | -0.7846 | 0.00877 | -0.0293 | -89.4641
-8 | -0.7291 | 0.00836 | -0.0293 | -87.2129
-7.5 | -0.673 | 0.008 | -0.0294 | -84.125
-7 | -0.6165 | 0.00767 | -0.0295 | -80.3781
-6.5 | -0.5597 | 0.00739 | -0.0297 | -75.7375
-6 | -0.5025 | 0.00713 | -0.03 | -70.4769
-5.5 | -0.445 | 0.00691 | -0.0303 | -64.3994
-5 | -0.3876 | 0.00663 | -0.0306 | -58.4615
-4.5 | -0.3298 | 0.00642 | -0.031 | -51.3707
-4 | -0.2717 | 0.00625 | -0.0314 | -43.472
-3.5 | -0.2137 | 0.00605 | -0.0319 | -35.3223
-3 | -0.1554 | 0.00588 | -0.0323 | -26.4286
-2.5 | -0.0971 | 0.00575 | -0.0328 | -16.887
-2 | -0.0386 | 0.0056 | -0.0334 | -6.8929
-0.5 | 0.1325 | 0.00412 | -0.0349 | 32.1602
0 | 0.1908 | 0.00395 | -0.0355 | 48.3038
0.5 | 0.2492 | 0.00396 | -0.0361 | 62.9293
1 | 0.3074 | 0.00403 | -0.0366 | 76.2779
1.5 | 0.366 | 0.00407 | -0.0372 | 89.9263
2 | 0.4245 | 0.00413 | -0.0378 | 102.7845
2.5 | 0.4819 | 0.00432 | -0.0383 | 111.5509
3 | 0.5353 | 0.0051 | -0.0384 | 104.9608
3.5 | 0.5903 | 0.00562 | -0.0386 | 105.0356
4 | 0.6454 | 0.00607 | -0.0388 | 106.3262
4.5 | 0.7013 | 0.00639 | -0.0391 | 109.7496
5 | 0.7571 | 0.00669 | -0.0393 | 113.1689
5.5 | 0.8122 | 0.00704 | -0.0394 | 115.3693
6 | 0.8669 | 0.00739 | -0.0395 | 117.3072
6.5 | 0.9212 | 0.00777 | -0.0395 | 118.5586
7 | 0.9756 | 0.00811 | -0.0395 | 120.2959
7.5 | 1.0293 | 0.00846 | -0.0395 | 121.6667
8 | 1.083 | 0.00879 | -0.0394 | 123.2082
8.5 | 1.1352 | 0.00921 | -0.039 | 123.2573
9 | 1.1866 | 0.00961 | -0.0386 | 123.4755
9.5 | 1.2367 | 0.01004 | -0.0379 | 123.1773
10 | 1.284 | 0.01051 | -0.0367 | 122.1694
10.5 | 1.3338 | 0.01096 | -0.0361 | 121.6971
11 | 1.3807 | 0.01154 | -0.035 | 119.6447
11.5 | 1.4245 | 0.01223 | -0.0335 | 116.4759
12 | 1.4669 | 0.01288 | -0.0317 | 113.8898
12.5 | 1.504 | 0.01358 | -0.0291 | 110.7511
13 | 1.5254 | 0.01444 | -0.0238 | 105.6371
13.5 | 1.5473 | 0.01563 | -0.0194 | 98.9955
14 | 1.574 | 0.01684 | -0.0163 | 93.4679
14.5 | 1.5991 | 0.01831 | -0.0134 | 87.3348
15 | 1.6234 | 0.01998 | -0.0108 | 81.2513
15.5 | 1.6442 | 0.02203 | -0.0083 | 74.6346
16 | 1.6625 | 0.0244 | -0.0059 | 68.1352
16.5 | 1.6841 | 0.02665 | -0.0042 | 63.1932
17 | 1.7015 | 0.02935 | -0.0025 | 57.9727
17.5 | 1.7139 | 0.03257 | -0.001 | 52.622
18 | 1.7232 | 0.03629 | 0.0002 | 47.4842
18.5 | 1.7304 | 0.04046 | 0.0009 | 42.7682
19 | 1.7376 | 0.04486 | 0.0012 | 38.7338
19.5 | 1.7426 | 0.04975 | 0.001 | 35.0271
20 | 1.7487 | 0.05475 | 0.0004 | 31.9397

## 101. Re 8M Mach 0.25 (1)
BIGFOIL.COM POLAR EXPORT
GA 37-213
GA 37-213 |  |  |  | Cl Max: | 1.288 | at alpha= | 10.5 | deg
JavaFoil+Calcfoil stall+Eppler ext transition |  |  |  | L/D Max: | 112.283 | at alpha= | 3 | deg
Re: | 8000000 |  |  | Cd Min: | 0.00436 | at alpha= | -1 | deg
Mach: | 0.25 |  |  | Cl=0 at alpha= | -1.6613 | deg
|  |  |  | @ Cl=0.1, Cd= | 0.004421
|  |  |  | @ Cl=0.4, Cd= | 0.0044344
|  |  |  | @ Cl=0.6, Cd= | 0.0053764
alpha (deg) | Cl | Cd | Cm | Cl/Cd
-14.5 | -0.311 | 0.09538 | -0.007 | -3.258
-14 | -0.36 | 0.08991 | -0.007 | -4.009
-13.5 | -0.405 | 0.08544 | -0.007 | -4.746
-13 | -0.446 | 0.08113 | -0.008 | -5.496
-12.5 | -0.482 | 0.07697 | -0.008 | -6.259
-12 | -0.514 | 0.0715 | -0.009 | -7.183
-11.5 | -0.542 | 0.06513 | -0.01 | -8.317
-11 | -0.563 | 0.06014 | -0.011 | -9.364
-10.5 | -0.674 | 0.01376 | -0.017 | -48.944
-10 | -0.696 | 0.01103 | -0.018 | -63.08
-9.5 | -0.701 | 0.01045 | -0.019 | -67.034
-9 | -0.694 | 0.00996 | -0.02 | -69.679
-8.5 | -0.678 | 0.00904 | -0.021 | -74.996
-8 | -0.655 | 0.00861 | -0.022 | -76.082
-7.5 | -0.625 | 0.0086 | -0.022 | -72.622
-7 | -0.589 | 0.00796 | -0.023 | -73.932
-6.5 | -0.547 | 0.00787 | -0.024 | -69.55
-6 | -0.501 | 0.00741 | -0.025 | -67.68
-5.5 | -0.451 | 0.00714 | -0.026 | -63.189
-5 | -0.398 | 0.00699 | -0.026 | -56.951
-4.5 | -0.343 | 0.00673 | -0.027 | -50.888
-4 | -0.285 | 0.00672 | -0.028 | -42.419
-3.5 | -0.226 | 0.00647 | -0.029 | -34.851
-3 | -0.165 | 0.00645 | -0.03 | -25.589
-2.5 | -0.104 | 0.00609 | -0.03 | -17.087
-2 | -0.042 | 0.00611 | -0.031 | -6.934
-1.5 | 0.02 | 0.00458 | -0.032 | 4.294
-1 | 0.082 | 0.00436 | -0.033 | 18.776
-0.5 | 0.144 | 0.00457 | -0.034 | 31.569
0 | 0.208 | 0.00449 | -0.035 | 46.353
0.5 | 0.271 | 0.00455 | -0.035 | 59.536
1 | 0.334 | 0.00442 | -0.036 | 75.459
1.5 | 0.396 | 0.00443 | -0.037 | 89.425
2 | 0.459 | 0.0045 | -0.038 | 102.12
2.5 | 0.521 | 0.00492 | -0.039 | 105.937
3 | 0.583 | 0.00519 | -0.04 | 112.283
3.5 | 0.645 | 0.00587 | -0.04 | 109.836
4 | 0.706 | 0.00736 | -0.041 | 95.995
4.5 | 0.767 | 0.0077 | -0.042 | 99.639
5 | 0.827 | 0.00769 | -0.043 | 107.519
5.5 | 0.886 | 0.00804 | -0.044 | 110.196
6 | 0.943 | 0.00902 | -0.045 | 104.539
6.5 | 0.998 | 0.00914 | -0.045 | 109.242
7 | 1.05 | 0.00943 | -0.046 | 111.339
7.5 | 1.1 | 0.00987 | -0.047 | 111.397
8 | 1.145 | 0.01038 | -0.048 | 110.341
8.5 | 1.187 | 0.01069 | -0.049 | 111.06
9 | 1.224 | 0.01127 | -0.05 | 108.673
9.5 | 1.256 | 0.01215 | -0.05 | 103.392
10 | 1.282 | 0.01276 | -0.051 | 100.442
10.5 | 1.288 | 0.0139 | -0.051 | 92.615
11 | 1.283 | 0.01557 | -0.051 | 82.411
11.5 | 1.283 | 0.01687 | -0.052 | 76.028
12 | 1.274 | 0.01839 | -0.052 | 69.277
12.5 | 1.252 | 0.02011 | -0.053 | 62.243
13 | 1.209 | 0.02243 | -0.053 | 53.891
13.5 | 1.154 | 0.02529 | -0.053 | 45.641
14 | 1.086 | 0.0298 | -0.053 | 36.428
14.5 | 1.004 | 0.03691 | -0.053 | 27.209
15 | 0.813 | 0.11651 | -0.027 | 6.974
15.5 | 0.758 | 0.10634 | -0.037 | 7.125

## 102. Re 8M Mach 0.25 (2)
BIGFOIL.COM POLAR EXPORT
GA 37-213
GA 37-213 |  |  |  | Cl Max: | 1.6806 | at alpha= | 18 | deg
XFOIL ncrit=9 |  |  |  | L/D Max: | 122.069 | at alpha= | 8.5 | deg
Re: | 8000000 |  |  | Cd Min: | 0.19852 | at alpha= | -17.5 | deg
Mach: | 0.25 |  |  | Cl=0 at alpha= | -1.6719 | deg
|  |  |  | @ Cl=0.1, Cd= | 0.0046481
|  |  |  | @ Cl=0.4, Cd= | 0.0041146
|  |  |  | @ Cl=0.6, Cd= | 0.0056015
alpha (deg) | Cl | Cd | Cm | Cl/Cd
-17.5 | -0.6451 | 0.19852 | 0.0298 | -3.2495
-17 | -0.6269 | 0.19197 | 0.0256 | -3.2656
-16.5 | -0.6107 | 0.18457 | 0.0213 | -3.3088
-15.5 | -0.9663 | 0.08218 | -0.0342 | -11.7583
-15 | -1.1164 | 0.0494 | -0.0593 | -22.5992
-14.5 | -1.1166 | 0.04675 | -0.0549 | -23.8845
-14 | -1.0968 | 0.03769 | -0.067 | -29.1006
-13.5 | -1.1397 | 0.03031 | -0.0656 | -37.6015
-13 | -1.1524 | 0.02641 | -0.061 | -43.635
-12.5 | -1.1772 | 0.02246 | -0.0521 | -52.4132
-12 | -1.1598 | 0.01916 | -0.0473 | -60.5324
-11.5 | -1.127 | 0.01656 | -0.0438 | -68.0556
-11 | -1.0848 | 0.01456 | -0.041 | -74.5055
-10.5 | -1.0361 | 0.0131 | -0.0389 | -79.0916
-10 | -0.9839 | 0.01195 | -0.0372 | -82.3347
-9.5 | -0.929 | 0.01106 | -0.0358 | -83.9964
-9 | -0.8729 | 0.01029 | -0.0348 | -84.8299
-8.5 | -0.8145 | 0.0098 | -0.0341 | -83.1122
-8 | -0.7584 | 0.00897 | -0.0332 | -84.5485
-7.5 | -0.7001 | 0.00844 | -0.0327 | -82.9502
-7 | -0.6409 | 0.00802 | -0.0324 | -79.9127
-6.5 | -0.5814 | 0.00765 | -0.0322 | -76
-6 | -0.5217 | 0.00733 | -0.0321 | -71.1733
-5.5 | -0.4617 | 0.00704 | -0.0322 | -65.5824
-5 | -0.4016 | 0.0068 | -0.0323 | -59.0588
-4.5 | -0.3416 | 0.00651 | -0.0325 | -52.4731
-4 | -0.2813 | 0.00632 | -0.0328 | -44.5095
-3.5 | -0.2209 | 0.00611 | -0.0331 | -36.1538
-3 | -0.1605 | 0.00594 | -0.0335 | -27.0202
-2.5 | -0.1001 | 0.00578 | -0.034 | -17.3183
-2 | -0.0395 | 0.00563 | -0.0345 | -7.016
-1.5 | 0.0207 | 0.00544 | -0.035 | 3.8051
-1 | 0.0797 | 0.00493 | -0.0354 | 16.1663
-0.5 | 0.1373 | 0.00413 | -0.036 | 33.2446
0 | 0.1975 | 0.00397 | -0.0366 | 49.7481
0.5 | 0.2579 | 0.00397 | -0.0372 | 64.9622
1 | 0.318 | 0.00404 | -0.0377 | 78.7129
1.5 | 0.3787 | 0.00409 | -0.0384 | 92.5917
2 | 0.4392 | 0.00416 | -0.039 | 105.5769
2.5 | 0.4986 | 0.00435 | -0.0394 | 114.6207
3 | 0.5534 | 0.00517 | -0.0394 | 107.0406
4 | 0.6668 | 0.00622 | -0.0396 | 107.2026
4.5 | 0.7246 | 0.00655 | -0.0397 | 110.626
5 | 0.7825 | 0.00685 | -0.0398 | 114.2336
5.5 | 0.8396 | 0.00722 | -0.0398 | 116.2881
6 | 0.8961 | 0.00763 | -0.0396 | 117.4443
6.5 | 0.9522 | 0.00804 | -0.0393 | 118.4328
7.5 | 1.0649 | 0.00876 | -0.0386 | 121.5639
8 | 1.1198 | 0.0092 | -0.0379 | 121.7174
8.5 | 1.1743 | 0.00962 | -0.0372 | 122.0686
9 | 1.2267 | 0.01012 | -0.036 | 121.2154
9.5 | 1.277 | 0.01066 | -0.0344 | 119.7936
10 | 1.3241 | 0.01117 | -0.0321 | 118.5407
10.5 | 1.3749 | 0.01176 | -0.0307 | 116.9133
11 | 1.4175 | 0.01259 | -0.0279 | 112.5894
11.5 | 1.4526 | 0.01331 | -0.0237 | 109.136
12 | 1.4767 | 0.01431 | -0.0182 | 103.1936
12.5 | 1.5018 | 0.01568 | -0.0136 | 95.7781
13 | 1.5301 | 0.01715 | -0.0099 | 89.2187
13.5 | 1.5573 | 0.01888 | -0.0066 | 82.4841
14 | 1.581 | 0.02101 | -0.0034 | 75.2499
14.5 | 1.6012 | 0.02356 | -0.0004 | 67.9626
15 | 1.6253 | 0.02601 | 0.002 | 62.4875
15.5 | 1.6431 | 0.02906 | 0.0043 | 56.5416
16 | 1.6585 | 0.03246 | 0.0063 | 51.0937
16.5 | 1.6683 | 0.03657 | 0.0079 | 45.6194
17 | 1.6736 | 0.0414 | 0.009 | 40.4251
17.5 | 1.6788 | 0.04655 | 0.0095 | 36.0644
18 | 1.6806 | 0.05238 | 0.0094 | 32.0848
18.5 | 1.6771 | 0.05917 | 0.0084 | 28.3438
19 | 1.669 | 0.06693 | 0.0064 | 24.9365
19.5 | 1.6549 | 0.07597 | 0.0032 | 21.7836
20 | 1.6315 | 0.0868 | -0.0015 | 18.7961

## 103. Re 8M Mach 0.50 (1)
BIGFOIL.COM POLAR EXPORT
GA 37-213
GA 37-213 |  |  |  | Cl Max: | 1.218 | at alpha= | 20 | deg
JavaFoil+Calcfoil stall+Eppler ext transition |  |  |  | L/D Max: | 117.142 | at alpha= | 3 | deg
Re: | 8000000 |  |  | Cd Min: | 0.00451 | at alpha= | -1 | deg
Mach: | 0.5 |  |  | Cl=0 at alpha= | -1.6594 | deg
|  |  |  | @ Cl=0.1, Cd= | 0.0045309
|  |  |  | @ Cl=0.4, Cd= | 0.004713
|  |  |  | @ Cl=0.6, Cd= | 0.005353
alpha (deg) | Cl | Cd | Cm | Cl/Cd
-20 | -1.008 | 0.1515 | -0.003 | -6.656
-19.5 | -0.98 | 0.14812 | -0.004 | -6.619
-19 | -0.954 | 0.14368 | -0.004 | -6.64
-18.5 | -0.932 | 0.14245 | -0.005 | -6.544
-18 | -0.907 | 0.13341 | -0.005 | -6.796
-17.5 | -0.879 | 0.1274 | -0.006 | -6.901
-17 | -0.85 | 0.12482 | -0.006 | -6.809
-16.5 | -0.821 | 0.12057 | -0.006 | -6.812
-16 | -0.793 | 0.11775 | -0.006 | -6.733
-15.5 | -0.764 | 0.1146 | -0.007 | -6.666
-15 | -0.737 | 0.10908 | -0.007 | -6.756
-14.5 | -0.71 | 0.10432 | -0.007 | -6.804
-14 | -0.683 | 0.10037 | -0.008 | -6.802
-13.5 | -0.656 | 0.09545 | -0.008 | -6.87
-13 | -0.629 | 0.09363 | -0.009 | -6.717
-12.5 | -0.601 | 0.08515 | -0.009 | -7.063
-12 | -0.574 | 0.08018 | -0.009 | -7.163
-11.5 | -0.547 | 0.07297 | -0.01 | -7.502
-11 | -0.521 | 0.06806 | -0.011 | -7.651
-10.5 | -0.496 | 0.06106 | -0.012 | -8.121
-10 | -0.552 | 0.01469 | -0.02 | -37.563
-9.5 | -0.528 | 0.01231 | -0.021 | -42.863
-9 | -0.408 | 0.05721 | -0.011 | -7.128
-8.5 | -0.382 | 0.05088 | -0.013 | -7.515
-8 | -0.433 | 0.00991 | -0.024 | -43.633
-7.5 | -0.398 | 0.01021 | -0.025 | -39.025
-7 | -0.366 | 0.00907 | -0.026 | -40.343
-6.5 | -0.332 | 0.0092 | -0.027 | -36.06
-6 | -0.449 | 0.00889 | -0.028 | -50.56
-5.5 | -0.457 | 0.0083 | -0.029 | -55.082
-5 | -0.422 | 0.00783 | -0.03 | -53.92
-4.5 | -0.372 | 0.00737 | -0.03 | -50.42
-4 | -0.313 | 0.00712 | -0.031 | -44.025
-3.5 | -0.25 | 0.00683 | -0.032 | -36.553
-3 | -0.184 | 0.00669 | -0.033 | -27.45
-2.5 | -0.116 | 0.00656 | -0.034 | -17.652
-2 | -0.047 | 0.00631 | -0.035 | -7.487
-1.5 | 0.022 | 0.00625 | -0.036 | 3.509
-1 | 0.092 | 0.00451 | -0.037 | 20.293
-0.5 | 0.161 | 0.00469 | -0.038 | 34.401
0 | 0.233 | 0.00469 | -0.039 | 49.562
0.5 | 0.303 | 0.00471 | -0.04 | 64.293
1 | 0.373 | 0.00474 | -0.041 | 78.715
1.5 | 0.443 | 0.00467 | -0.041 | 94.83
2 | 0.513 | 0.00468 | -0.042 | 109.671
2.5 | 0.582 | 0.00528 | -0.043 | 110.082
3 | 0.651 | 0.00556 | -0.044 | 117.142
3.5 | 0.72 | 0.00743 | -0.045 | 96.811
4 | 0.788 | 0.00785 | -0.046 | 100.331
4.5 | 0.854 | 0.00829 | -0.047 | 103.062
5 | 0.919 | 0.0088 | -0.048 | 104.523
5.5 | 0.981 | 0.00971 | -0.049 | 101.063
6 | 1.039 | 0.0102 | -0.05 | 101.871
6.5 | 1.091 | 0.01129 | -0.051 | 96.689
7 | 1.132 | 0.01199 | -0.052 | 94.417
7.5 | 1.141 | 0.01326 | -0.052 | 86.01
8 | 1.127 | 0.01461 | -0.052 | 77.138
8.5 | 1.049 | 0.0166 | -0.053 | 63.207
9 | 0.595 | 0.06165 | -0.026 | 9.655
9.5 | 0.739 | 0.02091 | -0.053 | 35.355
10 | 0.768 | 0.02281 | -0.054 | 33.677
10.5 | 0.679 | 0.07649 | -0.028 | 8.871
11 | 0.71 | 0.075 | -0.032 | 9.469
11.5 | 0.738 | 0.08201 | -0.033 | 9
12 | 0.771 | 0.0835 | -0.037 | 9.239
12.5 | 0.8 | 0.08901 | -0.038 | 8.987
13 | 0.82 | 0.09639 | -0.034 | 8.512
13.5 | 0.85 | 0.10015 | -0.036 | 8.491
14 | 0.881 | 0.1035 | -0.038 | 8.508
14.5 | 0.912 | 0.10622 | -0.04 | 8.587
15 | 0.943 | 0.10958 | -0.042 | 8.604
15.5 | 0.972 | 0.11444 | -0.043 | 8.497
16 | 0.994 | 0.12697 | -0.042 | 7.832
16.5 | 1.018 | 0.12214 | -0.041 | 8.331
17 | 1.048 | 0.12608 | -0.043 | 8.312
17.5 | 1.084 | 0.12427 | -0.046 | 8.724
18 | 1.117 | 0.12697 | -0.048 | 8.8
18.5 | 1.154 | 0.12596 | -0.051 | 9.163
19 | 1.183 | 0.13103 | -0.052 | 9.03
19.5 | 1.198 | 0.15025 | -0.05 | 7.972
20 | 1.218 | 0.15153 | -0.049 | 8.041

## 104. Re 8M Mach 0.50 (2)
BIGFOIL.COM POLAR EXPORT
GA 37-213
GA 37-213 |  |  |  | Cl Max: | 1.3733 | at alpha= | 10 | deg
XFOIL ncrit=9 |  |  |  | L/D Max: | 126.843 | at alpha= | 2.5 | deg
Re: | 8000000 |  |  | Cd Min: | 0.26398 | at alpha= | -20 | deg
Mach: | 0.5 |  |  | Cl=0 at alpha= | -1.6868 | deg
|  |  |  | @ Cl=0.1, Cd= | 0.0051222
|  |  |  | @ Cl=0.4, Cd= | 0.0041633
|  |  |  | @ Cl=0.6, Cd= | 0.0049526
alpha (deg) | Cl | Cd | Cm | Cl/Cd
-20 | -0.7835 | 0.26398 | 0.0669 | -2.968
-19.5 | -0.7611 | 0.2558 | 0.0616 | -2.9754
-19 | -0.7383 | 0.248 | 0.0564 | -2.977
-18.5 | -0.7161 | 0.23969 | 0.0512 | -2.9876
-18 | -0.6949 | 0.23078 | 0.046 | -3.0111
-16.5 | -0.6382 | 0.20472 | 0.0321 | -3.1174
-16 | -0.6128 | 0.19672 | 0.0261 | -3.1151
-15.5 | -0.5938 | 0.18803 | 0.0212 | -3.158
-15 | -0.5719 | 0.18052 | 0.0167 | -3.1681
-14.5 | -0.5545 | 0.17126 | 0.0116 | -3.2378
-14 | -0.5392 | 0.16172 | 0.0064 | -3.3342
-13.5 | -0.5224 | 0.15274 | 0.0014 | -3.4202
-13 | -0.5121 | 0.14246 | -0.0042 | -3.5947
-12.5 | -0.4999 | 0.13311 | -0.0095 | -3.7555
-12 | -0.487 | 0.12432 | -0.0146 | -3.9173
-11.5 | -0.4762 | 0.11528 | -0.0198 | -4.1308
-11 | -0.4701 | 0.10562 | -0.0253 | -4.4509
-10.5 | -0.4695 | 0.09536 | -0.0314 | -4.9234
-10 | -0.472 | 0.08499 | -0.0376 | -5.5536
-9.5 | -0.4851 | 0.07298 | -0.0454 | -6.647
-9 | -0.4994 | 0.05889 | -0.0566 | -8.4802
-8.5 | -0.5319 | 0.04706 | -0.0658 | -11.3026
-8 | -0.5684 | 0.0392 | -0.0681 | -14.5
-7.5 | -0.6068 | 0.03357 | -0.0622 | -18.0757
-7 | -0.6174 | 0.02665 | -0.0573 | -23.167
-6.5 | -0.6127 | 0.01863 | -0.0521 | -32.8878
-6 | -0.5831 | 0.01194 | -0.0474 | -48.8358
-5.5 | -0.5309 | 0.00892 | -0.0436 | -59.5179
-5 | -0.4647 | 0.00782 | -0.0415 | -59.4246
-4.5 | -0.3949 | 0.0072 | -0.0403 | -54.8472
-4 | -0.3247 | 0.00673 | -0.0395 | -48.2467
-3.5 | -0.254 | 0.00644 | -0.0391 | -39.441
-3 | -0.1835 | 0.0062 | -0.0391 | -29.5968
-2.5 | -0.1135 | 0.006 | -0.0392 | -18.9167
-2 | -0.0436 | 0.00581 | -0.0395 | -7.5043
-1.5 | 0.026 | 0.00566 | -0.0399 | 4.5936
-1 | 0.094 | 0.00521 | -0.0403 | 18.0422
-0.5 | 0.1589 | 0.00426 | -0.0408 | 37.3005
0 | 0.2278 | 0.00404 | -0.0414 | 56.3861
0.5 | 0.2974 | 0.00402 | -0.0421 | 73.9801
1 | 0.3665 | 0.00412 | -0.0427 | 88.9563
1.5 | 0.4362 | 0.00421 | -0.0434 | 103.6105
2 | 0.506 | 0.00429 | -0.0439 | 117.9487
2.5 | 0.5746 | 0.00453 | -0.0443 | 126.8433
3 | 0.6353 | 0.00554 | -0.0437 | 114.6751
3.5 | 0.6972 | 0.00635 | -0.043 | 109.7953
4 | 0.7623 | 0.00685 | -0.0425 | 111.2847
4.5 | 0.829 | 0.00723 | -0.0419 | 114.6611
5 | 0.8945 | 0.00768 | -0.0409 | 116.4714
5.5 | 0.9571 | 0.00829 | -0.0392 | 115.4524
6 | 1.0215 | 0.0088 | -0.0375 | 116.0795
6.5 | 1.0849 | 0.00931 | -0.0353 | 116.5306
7 | 1.1473 | 0.00986 | -0.0325 | 116.359
7.5 | 1.2056 | 0.01052 | -0.0289 | 114.6008
8 | 1.2555 | 0.01131 | -0.0237 | 111.008
8.5 | 1.285 | 0.01228 | -0.0154 | 104.6417
9 | 1.3153 | 0.01363 | -0.0081 | 96.5004
10 | 1.3733 | 0.0188 | 0.0033 | 73.0479
10.5 | 1.3722 | 0.0235 | 0.0095 | 58.3915
11 | 1.3518 | 0.02979 | 0.0146 | 45.3776
11.5 | 1.3226 | 0.03736 | 0.0178 | 35.4015
12 | 1.2847 | 0.04671 | 0.0182 | 27.5037
12.5 | 1.2499 | 0.0571 | 0.016 | 21.8897
13 | 1.2136 | 0.069 | 0.011 | 17.5884
13.5 | 1.1823 | 0.08183 | 0.0041 | 14.4482
14 | 1.1528 | 0.09597 | -0.0049 | 12.0121
14.5 | 1.1284 | 0.11053 | -0.0144 | 10.209
15 | 1.1075 | 0.12493 | -0.0238 | 8.865

## 105. Re 10M Mach 0.00 (1)
BIGFOIL.COM POLAR EXPORT
GA 37-213
GA 37-213 |  |  |  | Cl Max: | 1.36 | at alpha= | 11.5 | deg
JavaFoil+Calcfoil stall+Eppler ext transition |  |  |  | L/D Max: | 117.366 | at alpha= | 8 | deg
Re: | 10000000 |  |  | Cd Min: | 0.00426 | at alpha= | 1 | deg
Mach: | 0 |  |  | Cl=0 at alpha= | -1.6583 | deg
|  |  |  | @ Cl=0.1, Cd= | 0.0044815
|  |  |  | @ Cl=0.4, Cd= | 0.004418
|  |  |  | @ Cl=0.6, Cd= | 0.0056967
alpha (deg) | Cl | Cd | Cm | Cl/Cd
-16.5 | -0.586 | 0.11289 | -0.005 | -5.194
-16 | -0.602 | 0.10768 | -0.005 | -5.588
-15.5 | -0.619 | 0.09868 | -0.006 | -6.268
-15 | -0.631 | 0.09549 | -0.006 | -6.604
-14.5 | -0.653 | 0.0804 | -0.008 | -8.116
-14 | -0.674 | 0.06699 | -0.009 | -10.059
-13.5 | -0.735 | 0.03194 | -0.012 | -22.994
-13 | -0.771 | 0.01934 | -0.013 | -39.888
-12.5 | -0.791 | 0.01509 | -0.014 | -52.41
-12 | -0.801 | 0.01296 | -0.015 | -61.763
-11.5 | -0.804 | 0.0116 | -0.016 | -69.307
-11 | -0.799 | 0.01094 | -0.016 | -73.039
-10.5 | -0.791 | 0.01025 | -0.017 | -77.179
-10 | -0.775 | 0.00981 | -0.018 | -78.992
-9.5 | -0.755 | 0.009 | -0.019 | -83.873
-9 | -0.729 | 0.00858 | -0.019 | -84.96
-8.5 | -0.699 | 0.0082 | -0.02 | -85.25
-8 | -0.665 | 0.00774 | -0.021 | -86.001
-7.5 | -0.627 | 0.00791 | -0.022 | -79.355
-7 | -0.586 | 0.00763 | -0.022 | -76.775
-6.5 | -0.541 | 0.00709 | -0.023 | -76.263
-6 | -0.492 | 0.00695 | -0.024 | -70.804
-5.5 | -0.441 | 0.00686 | -0.025 | -64.344
-5 | -0.388 | 0.00663 | -0.026 | -58.55
-4.5 | -0.333 | 0.00638 | -0.026 | -52.237
-4 | -0.277 | 0.00634 | -0.027 | -43.618
-3.5 | -0.219 | 0.00626 | -0.028 | -34.953
-3 | -0.16 | 0.00612 | -0.029 | -26.144
-2.5 | -0.101 | 0.00599 | -0.03 | -16.836
-2 | -0.041 | 0.00581 | -0.03 | -7.061
-1.5 | 0.019 | 0.00455 | -0.031 | 4.18
-1 | 0.079 | 0.00454 | -0.032 | 17.475
-0.5 | 0.14 | 0.00437 | -0.033 | 31.936
0 | 0.202 | 0.00432 | -0.034 | 46.651
0.5 | 0.262 | 0.00436 | -0.034 | 60.092
1 | 0.323 | 0.00426 | -0.035 | 75.905
1.5 | 0.384 | 0.0043 | -0.036 | 89.29
2 | 0.445 | 0.00475 | -0.037 | 93.686
2.5 | 0.504 | 0.00493 | -0.038 | 102.359
3 | 0.565 | 0.00544 | -0.038 | 103.872
3.5 | 0.625 | 0.00588 | -0.039 | 106.143
4 | 0.684 | 0.00675 | -0.04 | 101.393
4.5 | 0.743 | 0.007 | -0.041 | 106.216
5 | 0.802 | 0.00729 | -0.042 | 110.038
5.5 | 0.859 | 0.00784 | -0.042 | 109.572
6 | 0.915 | 0.00846 | -0.043 | 108.137
6.5 | 0.97 | 0.00853 | -0.044 | 113.648
7 | 1.022 | 0.00885 | -0.045 | 115.508
7.5 | 1.072 | 0.00918 | -0.046 | 116.855
8 | 1.12 | 0.00954 | -0.046 | 117.366
8.5 | 1.165 | 0.01005 | -0.047 | 115.968
9 | 1.207 | 0.01048 | -0.048 | 115.151
9.5 | 1.246 | 0.01068 | -0.049 | 116.618
10 | 1.28 | 0.01142 | -0.049 | 112.07
10.5 | 1.311 | 0.01168 | -0.05 | 112.241
11 | 1.338 | 0.0125 | -0.051 | 107.036
11.5 | 1.36 | 0.01313 | -0.052 | 103.589
12 | 1.35 | 0.01502 | -0.051 | 89.897
12.5 | 1.355 | 0.01601 | -0.052 | 84.662
13 | 1.348 | 0.01729 | -0.052 | 77.938
13.5 | 1.334 | 0.01862 | -0.053 | 71.65
14 | 1.315 | 0.0205 | -0.053 | 64.133
14.5 | 1.29 | 0.0221 | -0.054 | 58.391
15 | 1.262 | 0.02428 | -0.054 | 51.969
15.5 | 1.228 | 0.02703 | -0.054 | 45.43
16 | 1.19 | 0.03033 | -0.054 | 39.241
16.5 | 1.15 | 0.0342 | -0.055 | 33.614

## 106. Re 10M Mach 0.00 (2)
BIGFOIL.COM POLAR EXPORT
GA 37-213
GA 37-213 |  |  |  | Cl Max: | 1.7896 | at alpha= | 20 | deg
XFOIL ncrit=9 |  |  |  | L/D Max: | 128.513 | at alpha= | 8.5 | deg
Re: | 10000000 |  |  | Cd Min: | 0.04783 | at alpha= | -20 | deg
Mach: | 0 |  |  | Cl=0 at alpha= | -1.6661 | deg
|  |  |  | @ Cl=0.1, Cd= | 0.0046745
|  |  |  | @ Cl=0.4, Cd= | 0.0040788
|  |  |  | @ Cl=0.6, Cd= | 0.0057044
alpha (deg) | Cl | Cd | Cm | Cl/Cd
-20 | -1.5217 | 0.04783 | -0.0524 | -31.8148
-19.5 | -1.5396 | 0.04008 | -0.0555 | -38.4132
-19 | -1.5374 | 0.03512 | -0.0569 | -43.7756
-18.5 | -1.5468 | 0.02966 | -0.0571 | -52.151
-18 | -1.5456 | 0.02584 | -0.0557 | -59.8142
-17.5 | -1.5432 | 0.0227 | -0.053 | -67.9824
-17 | -1.5316 | 0.02063 | -0.0496 | -74.2414
-16.5 | -1.5273 | 0.01877 | -0.0438 | -81.3692
-16 | -1.5024 | 0.01761 | -0.0401 | -85.3152
-15.5 | -1.4728 | 0.01669 | -0.0367 | -88.2445
-15 | -1.4363 | 0.01562 | -0.0345 | -91.9526
-14.5 | -1.394 | 0.01477 | -0.033 | -94.3805
-14 | -1.3502 | 0.01392 | -0.0318 | -96.9971
-13.5 | -1.3041 | 0.01315 | -0.0308 | -99.1711
-13 | -1.2558 | 0.01248 | -0.03 | -100.625
-12.5 | -1.2065 | 0.01184 | -0.0294 | -101.9003
-12 | -1.1558 | 0.01127 | -0.029 | -102.5555
-11.5 | -1.1042 | 0.01076 | -0.0286 | -102.6208
-11 | -1.0517 | 0.01029 | -0.0284 | -102.206
-10.5 | -0.9982 | 0.00992 | -0.0283 | -100.625
-10 | -0.9444 | 0.00952 | -0.0283 | -99.2017
-9.5 | -0.8899 | 0.00918 | -0.0283 | -96.939
-9 | -0.8352 | 0.0088 | -0.0284 | -94.9091
-8.5 | -0.7807 | 0.00837 | -0.0284 | -93.2736
-8 | -0.7256 | 0.00796 | -0.0284 | -91.1558
-7.5 | -0.6699 | 0.00761 | -0.0286 | -88.0289
-7 | -0.6138 | 0.00731 | -0.0288 | -83.9672
-6.5 | -0.5573 | 0.00704 | -0.0291 | -79.1619
-6 | -0.5004 | 0.0068 | -0.0295 | -73.5882
-5.5 | -0.4432 | 0.0066 | -0.0298 | -67.1515
-5 | -0.3859 | 0.00638 | -0.0302 | -60.4859
-4.5 | -0.3285 | 0.00617 | -0.0306 | -53.2415
-3.5 | -0.2129 | 0.00583 | -0.0316 | -36.518
-3 | -0.155 | 0.00568 | -0.0321 | -27.2887
-2.5 | -0.0969 | 0.00552 | -0.0326 | -17.5543
-2 | -0.0388 | 0.00541 | -0.0331 | -7.1719
-1.5 | 0.0193 | 0.00523 | -0.0337 | 3.6902
-1 | 0.0765 | 0.00488 | -0.0342 | 15.6762
0 | 0.1897 | 0.00389 | -0.0353 | 48.7661
0.5 | 0.2475 | 0.00395 | -0.0358 | 62.6582
1 | 0.3056 | 0.00398 | -0.0364 | 76.7839
1.5 | 0.3638 | 0.00401 | -0.0371 | 90.7232
2 | 0.4217 | 0.00412 | -0.0376 | 102.3544
2.5 | 0.4776 | 0.00453 | -0.038 | 105.4305
3 | 0.5312 | 0.00523 | -0.0381 | 101.5679
3.5 | 0.5866 | 0.00562 | -0.0384 | 104.3772
4 | 0.6422 | 0.00597 | -0.0387 | 107.5712
4.5 | 0.6981 | 0.00625 | -0.0391 | 111.696
5 | 0.7536 | 0.00654 | -0.0394 | 115.2294
5.5 | 0.8088 | 0.00684 | -0.0396 | 118.2456
6 | 0.8635 | 0.00717 | -0.0398 | 120.4324
6.5 | 0.9177 | 0.00752 | -0.0399 | 122.0346
7 | 0.9723 | 0.0078 | -0.04 | 124.6538
7.5 | 1.026 | 0.00814 | -0.0401 | 126.0442
8 | 1.0796 | 0.00845 | -0.0401 | 127.7633
8.5 | 1.1322 | 0.00881 | -0.04 | 128.5131
9 | 1.1836 | 0.00924 | -0.0397 | 128.0952
9.5 | 1.2347 | 0.00962 | -0.0393 | 128.3472
10 | 1.2837 | 0.01009 | -0.0387 | 127.225
10.5 | 1.3317 | 0.01048 | -0.0378 | 127.0706
11.5 | 1.4248 | 0.01155 | -0.0359 | 123.3593
12 | 1.4698 | 0.01211 | -0.0347 | 121.3708
12.5 | 1.5112 | 0.01277 | -0.033 | 118.3399
13 | 1.5457 | 0.01354 | -0.0302 | 114.1581
13.5 | 1.5666 | 0.01435 | -0.025 | 109.1707
14 | 1.5915 | 0.01532 | -0.0212 | 103.8838
14.5 | 1.6149 | 0.01659 | -0.0177 | 97.3418
15 | 1.6391 | 0.01802 | -0.0148 | 90.96
15.5 | 1.6609 | 0.01975 | -0.0121 | 84.0962
16 | 1.6827 | 0.02163 | -0.0098 | 77.7947
16.5 | 1.7053 | 0.02358 | -0.0079 | 72.3198
17 | 1.7244 | 0.02589 | -0.006 | 66.6049
17.5 | 1.7379 | 0.02876 | -0.0042 | 60.4277
18 | 1.7492 | 0.03195 | -0.0027 | 54.748
18.5 | 1.7593 | 0.03545 | -0.0015 | 49.6276
19 | 1.7715 | 0.03899 | -0.0009 | 45.4347
19.5 | 1.7802 | 0.04304 | -0.0005 | 41.3615
20 | 1.7896 | 0.04723 | -0.0006 | 37.8912

## 107. Re 10M Mach 0.10 (1)
BIGFOIL.COM POLAR EXPORT
GA 37-213
GA 37-213 |  |  |  | Cl Max: | 1.357 | at alpha= | 11.5 | deg
JavaFoil+Calcfoil stall+Eppler ext transition |  |  |  | L/D Max: | 116.829 | at alpha= | 8 | deg
Re: | 10000000 |  |  | Cd Min: | 0.00427 | at alpha= | 1 | deg
Mach: | 0.1 |  |  | Cl=0 at alpha= | -1.6583 | deg
|  |  |  | @ Cl=0.1, Cd= | 0.0044833
|  |  |  | @ Cl=0.4, Cd= | 0.004411
|  |  |  | @ Cl=0.6, Cd= | 0.0057226
alpha (deg) | Cl | Cd | Cm | Cl/Cd
-16 | -0.56 | 0.10806 | -0.005 | -5.185
-15.5 | -0.578 | 0.10289 | -0.006 | -5.614
-15 | -0.6 | 0.09 | -0.007 | -6.669
-14.5 | -0.615 | 0.08633 | -0.007 | -7.122
-14 | -0.633 | 0.07759 | -0.008 | -8.156
-13.5 | -0.658 | 0.06244 | -0.01 | -10.54
-13 | -0.727 | 0.02624 | -0.013 | -27.701
-12.5 | -0.761 | 0.01685 | -0.014 | -45.186
-12 | -0.778 | 0.01371 | -0.015 | -56.731
-11.5 | -0.781 | 0.01267 | -0.016 | -61.668
-11 | -0.785 | 0.01083 | -0.016 | -72.534
-10.5 | -0.78 | 0.01041 | -0.017 | -74.986
-10 | -0.768 | 0.00991 | -0.018 | -77.498
-9.5 | -0.749 | 0.00908 | -0.019 | -82.558
-9 | -0.726 | 0.00866 | -0.02 | -83.869
-8.5 | -0.698 | 0.00827 | -0.02 | -84.353
-8 | -0.665 | 0.00779 | -0.021 | -85.306
-7.5 | -0.628 | 0.00797 | -0.022 | -78.787
-7 | -0.587 | 0.00768 | -0.023 | -76.362
-6.5 | -0.542 | 0.00713 | -0.023 | -76.031
-6 | -0.494 | 0.00699 | -0.024 | -70.685
-5.5 | -0.443 | 0.00688 | -0.025 | -64.353
-5 | -0.39 | 0.00664 | -0.026 | -58.738
-4.5 | -0.335 | 0.00643 | -0.026 | -52.066
-4 | -0.278 | 0.00636 | -0.027 | -43.696
-3.5 | -0.22 | 0.00628 | -0.028 | -35.033
-3 | -0.161 | 0.00614 | -0.029 | -26.194
-2.5 | -0.101 | 0.00599 | -0.03 | -16.892
-2 | -0.041 | 0.00578 | -0.03 | -7.137
-1.5 | 0.019 | 0.00457 | -0.031 | 4.19
-1 | 0.08 | 0.00456 | -0.032 | 17.501
-0.5 | 0.14 | 0.00433 | -0.033 | 32.411
0 | 0.203 | 0.00438 | -0.034 | 46.225
0.5 | 0.264 | 0.00436 | -0.034 | 60.416
1 | 0.325 | 0.00427 | -0.035 | 76.045
1.5 | 0.386 | 0.00431 | -0.036 | 89.612
2 | 0.447 | 0.00475 | -0.037 | 94.071
2.5 | 0.507 | 0.00494 | -0.038 | 102.543
3 | 0.567 | 0.00549 | -0.039 | 103.283
3.5 | 0.628 | 0.00592 | -0.039 | 106.106
4 | 0.688 | 0.00672 | -0.04 | 102.329
4.5 | 0.747 | 0.00699 | -0.041 | 106.909
5 | 0.806 | 0.00766 | -0.042 | 105.22
5.5 | 0.863 | 0.00784 | -0.043 | 110.022
6 | 0.919 | 0.00844 | -0.043 | 108.983
6.5 | 0.974 | 0.00857 | -0.044 | 113.675
7 | 1.027 | 0.00892 | -0.045 | 115.096
7.5 | 1.077 | 0.00926 | -0.046 | 116.335
8 | 1.124 | 0.00962 | -0.047 | 116.829
8.5 | 1.169 | 0.01012 | -0.047 | 115.537
9 | 1.21 | 0.01056 | -0.048 | 114.608
9.5 | 1.248 | 0.01079 | -0.049 | 115.69
10 | 1.282 | 0.01153 | -0.05 | 111.166
10.5 | 1.311 | 0.01184 | -0.051 | 110.72
11 | 1.336 | 0.0127 | -0.051 | 105.196
11.5 | 1.357 | 0.01336 | -0.052 | 101.56
12 | 1.343 | 0.01532 | -0.052 | 87.668
12.5 | 1.345 | 0.01637 | -0.052 | 82.143
13 | 1.334 | 0.01774 | -0.053 | 75.165
13.5 | 1.316 | 0.01917 | -0.053 | 68.654
14 | 1.291 | 0.02121 | -0.053 | 60.892
14.5 | 1.262 | 0.02295 | -0.054 | 54.994
15 | 1.227 | 0.0258 | -0.054 | 47.555
15.5 | 1.188 | 0.02853 | -0.054 | 41.652
16 | 1.144 | 0.03247 | -0.054 | 35.247
16.5 | 1.097 | 0.03746 | -0.054 | 29.277

## 108. Re 10M Mach 0.10 (2)
BIGFOIL.COM POLAR EXPORT
GA 37-213
GA 37-213 |  |  |  | Cl Max: | 1.7776 | at alpha= | 20 | deg
XFOIL ncrit=9 |  |  |  | L/D Max: | 128.333 | at alpha= | 8.5 | deg
Re: | 10000000 |  |  | Cd Min: | 0.06521 | at alpha= | -20 | deg
Mach: | 0.1 |  |  | Cl=0 at alpha= | -1.6667 | deg
|  |  |  | @ Cl=0.1, Cd= | 0.0046888
|  |  |  | @ Cl=0.4, Cd= | 0.004074
|  |  |  | @ Cl=0.6, Cd= | 0.0055914
alpha (deg) | Cl | Cd | Cm | Cl/Cd
-20 | -1.4165 | 0.06521 | -0.0457 | -21.7221
-19.5 | -1.4712 | 0.05157 | -0.0529 | -28.5282
-19 | -1.459 | 0.04704 | -0.0548 | -31.0162
-18.5 | -1.4737 | 0.03935 | -0.0583 | -37.4511
-18 | -1.4899 | 0.03251 | -0.0599 | -45.829
-17.5 | -1.5058 | 0.02691 | -0.059 | -55.9569
-17 | -1.5008 | 0.02374 | -0.0566 | -63.2182
-15.5 | -1.4732 | 0.01796 | -0.0418 | -82.0267
-15 | -1.4416 | 0.01665 | -0.0386 | -86.5826
-14.5 | -1.4015 | 0.01563 | -0.0366 | -89.6673
-14 | -1.3591 | 0.01462 | -0.0348 | -92.9617
-13.5 | -1.3136 | 0.01373 | -0.0334 | -95.6737
-13 | -1.2656 | 0.01297 | -0.0324 | -97.579
-12.5 | -1.2163 | 0.01223 | -0.0314 | -99.4522
-12 | -1.1654 | 0.0116 | -0.0307 | -100.4655
-11.5 | -1.1134 | 0.01102 | -0.0302 | -101.0345
-11 | -1.0606 | 0.01049 | -0.0298 | -101.1058
-10.5 | -1.0066 | 0.01007 | -0.0295 | -99.9603
-10 | -0.9523 | 0.00964 | -0.0293 | -98.7863
-9.5 | -0.8972 | 0.00928 | -0.0292 | -96.681
-9 | -0.8419 | 0.00889 | -0.0291 | -94.7019
-8.5 | -0.7863 | 0.0085 | -0.0291 | -92.5059
-8 | -0.731 | 0.00805 | -0.0291 | -90.8075
-7.5 | -0.6749 | 0.00767 | -0.0291 | -87.9922
-7 | -0.6182 | 0.00736 | -0.0293 | -83.9946
-6.5 | -0.5612 | 0.00708 | -0.0295 | -79.2655
-6 | -0.5039 | 0.00683 | -0.0298 | -73.7775
-5.5 | -0.4462 | 0.00662 | -0.0302 | -67.4018
-5 | -0.3884 | 0.0064 | -0.0305 | -60.6875
-4.5 | -0.3306 | 0.00619 | -0.0309 | -53.4087
-3.5 | -0.2143 | 0.00584 | -0.0318 | -36.6952
-3 | -0.1559 | 0.00569 | -0.0323 | -27.3989
-2.5 | -0.0974 | 0.00553 | -0.0328 | -17.613
-2 | -0.039 | 0.00542 | -0.0333 | -7.1956
-1.5 | 0.0195 | 0.00524 | -0.0339 | 3.7214
-1 | 0.0771 | 0.00489 | -0.0344 | 15.7669
0 | 0.1909 | 0.00389 | -0.0355 | 49.0746
0.5 | 0.249 | 0.00395 | -0.036 | 63.038
1 | 0.3075 | 0.00398 | -0.0366 | 77.2613
1.5 | 0.3661 | 0.00401 | -0.0373 | 91.2968
2 | 0.4244 | 0.00412 | -0.0378 | 103.0097
2.5 | 0.4805 | 0.00453 | -0.0382 | 106.0706
4 | 0.646 | 0.006 | -0.0389 | 107.6667
4.5 | 0.7024 | 0.00627 | -0.0392 | 112.0255
5 | 0.7583 | 0.00657 | -0.0395 | 115.4186
5.5 | 0.8138 | 0.00688 | -0.0397 | 118.2849
6 | 0.8689 | 0.00721 | -0.0398 | 120.5132
6.5 | 0.9234 | 0.00756 | -0.0399 | 122.1429
7 | 0.9784 | 0.00785 | -0.04 | 124.6369
7.5 | 1.0326 | 0.00818 | -0.04 | 126.2347
8 | 1.0864 | 0.00852 | -0.0399 | 127.5117
8.5 | 1.1396 | 0.00888 | -0.0397 | 128.3333
9 | 1.1912 | 0.00932 | -0.0393 | 127.8112
9.5 | 1.2425 | 0.00972 | -0.0388 | 127.8292
10 | 1.2918 | 0.01019 | -0.0381 | 126.7713
10.5 | 1.3399 | 0.0106 | -0.037 | 126.4057
11.5 | 1.4333 | 0.0117 | -0.0348 | 122.5043
12 | 1.4777 | 0.0123 | -0.0333 | 120.1382
12.5 | 1.5174 | 0.01304 | -0.0311 | 116.365
13 | 1.5435 | 0.01384 | -0.0265 | 111.5246
13.5 | 1.5672 | 0.01473 | -0.0219 | 106.3951
14 | 1.5928 | 0.01584 | -0.0183 | 100.5556
14.5 | 1.6151 | 0.01733 | -0.0148 | 93.1968
15 | 1.639 | 0.01893 | -0.012 | 86.5821
15.5 | 1.6622 | 0.02073 | -0.0094 | 80.1833
16 | 1.6846 | 0.02271 | -0.0072 | 74.1788
16.5 | 1.7058 | 0.0249 | -0.0052 | 68.506
17 | 1.7227 | 0.02754 | -0.0033 | 62.5527
17.5 | 1.7318 | 0.03092 | -0.0014 | 56.0091
18 | 1.745 | 0.03418 | -0.0001 | 51.0532
18.5 | 1.7564 | 0.03781 | 0.0008 | 46.4533
19 | 1.7673 | 0.04169 | 0.0013 | 42.3915
19.5 | 1.7745 | 0.04616 | 0.0014 | 38.4424
20 | 1.7776 | 0.05129 | 0.0011 | 34.6578

## 109. Re 10M Mach 0.25 (1)
BIGFOIL.COM POLAR EXPORT
GA 37-213
GA 37-213 |  |  |  | Cl Max: | 1.302 | at alpha= | 10.5 | deg
JavaFoil+Calcfoil stall+Eppler ext transition |  |  |  | L/D Max: | 114.559 | at alpha= | 7.5 | deg
Re: | 10000000 |  |  | Cd Min: | 0.00426 | at alpha= | 1 | deg
Mach: | 0.25 |  |  | Cl=0 at alpha= | -1.6613 | deg
|  |  |  | @ Cl=0.1, Cd= | 0.004481
|  |  |  | @ Cl=0.4, Cd= | 0.0043479
|  |  |  | @ Cl=0.6, Cd= | 0.0058497
alpha (deg) | Cl | Cd | Cm | Cl/Cd
-14.5 | -0.311 | 0.09379 | -0.007 | -3.319
-14 | -0.361 | 0.08844 | -0.007 | -4.085
-13.5 | -0.407 | 0.08348 | -0.008 | -4.871
-13 | -0.447 | 0.07875 | -0.008 | -5.681
-12.5 | -0.483 | 0.07522 | -0.009 | -6.423
-12 | -0.516 | 0.06947 | -0.009 | -7.422
-11.5 | -0.586 | 0.03443 | -0.014 | -17.033
-11 | -0.647 | 0.01686 | -0.016 | -38.357
-10.5 | -0.685 | 0.01201 | -0.018 | -56.996
-10 | -0.699 | 0.01078 | -0.018 | -64.834
-9.5 | -0.703 | 0.00965 | -0.019 | -72.842
-9 | -0.694 | 0.00921 | -0.02 | -75.421
-8.5 | -0.678 | 0.00913 | -0.021 | -74.297
-8 | -0.655 | 0.00827 | -0.022 | -79.165
-7.5 | -0.625 | 0.00795 | -0.022 | -78.628
-7 | -0.589 | 0.00795 | -0.023 | -74.092
-6.5 | -0.547 | 0.00764 | -0.024 | -71.609
-6 | -0.501 | 0.00709 | -0.025 | -70.745
-5.5 | -0.451 | 0.00696 | -0.026 | -64.847
-5 | -0.398 | 0.00673 | -0.026 | -59.185
-4.5 | -0.343 | 0.00658 | -0.027 | -52.061
-4 | -0.285 | 0.00641 | -0.028 | -44.473
-3.5 | -0.226 | 0.00628 | -0.029 | -35.946
-3 | -0.165 | 0.0063 | -0.03 | -26.226
-2.5 | -0.104 | 0.00592 | -0.03 | -17.578
-2 | -0.042 | 0.00591 | -0.031 | -7.168
-1.5 | 0.02 | 0.00464 | -0.032 | 4.238
-1 | 0.082 | 0.00451 | -0.033 | 18.181
-0.5 | 0.144 | 0.00441 | -0.034 | 32.711
0 | 0.208 | 0.00437 | -0.035 | 47.576
0.5 | 0.271 | 0.00439 | -0.035 | 61.708
1 | 0.334 | 0.00426 | -0.036 | 78.304
1.5 | 0.396 | 0.00432 | -0.037 | 91.826
2 | 0.459 | 0.00476 | -0.038 | 96.454
2.5 | 0.521 | 0.00503 | -0.039 | 103.534
3 | 0.583 | 0.00557 | -0.04 | 104.601
3.5 | 0.645 | 0.00659 | -0.04 | 97.897
4 | 0.706 | 0.00717 | -0.041 | 98.432
4.5 | 0.767 | 0.00719 | -0.042 | 106.642
5 | 0.827 | 0.0078 | -0.043 | 106.012
5.5 | 0.886 | 0.00777 | -0.044 | 113.982
6 | 0.943 | 0.00839 | -0.045 | 112.424
6.5 | 0.998 | 0.0089 | -0.045 | 112.103
7 | 1.05 | 0.00927 | -0.046 | 113.347
7.5 | 1.1 | 0.0096 | -0.047 | 114.559
8 | 1.145 | 0.01007 | -0.048 | 113.77
8.5 | 1.187 | 0.01063 | -0.049 | 111.701
9 | 1.224 | 0.01086 | -0.05 | 112.707
9.5 | 1.256 | 0.01171 | -0.05 | 107.286
10 | 1.282 | 0.0123 | -0.051 | 104.215
10.5 | 1.302 | 0.01274 | -0.052 | 102.136
11 | 1.287 | 0.01466 | -0.052 | 87.761
11.5 | 1.286 | 0.01616 | -0.052 | 79.591
12 | 1.277 | 0.01746 | -0.053 | 73.182
12.5 | 1.255 | 0.01929 | -0.053 | 65.051
13 | 1.213 | 0.02123 | -0.053 | 57.121
13.5 | 1.158 | 0.02369 | -0.054 | 48.894
14 | 1.091 | 0.02788 | -0.054 | 39.125
14.5 | 1.012 | 0.03349 | -0.053 | 30.218
15 | 0.813 | 0.11374 | -0.028 | 7.152
15.5 | 0.764 | 0.09975 | -0.04 | 7.658

## 110. Re 10M Mach 0.25 (2)
BIGFOIL.COM POLAR EXPORT
GA 37-213
GA 37-213 |  |  |  | Cl Max: | 1.7147 | at alpha= | 18 | deg
XFOIL ncrit=9 |  |  |  | L/D Max: | 126.622 | at alpha= | 8 | deg
Re: | 10000000 |  |  | Cd Min: | 0.21036 | at alpha= | -18.5 | deg
Mach: | 0.25 |  |  | Cl=0 at alpha= | -1.6703 | deg
|  |  |  | @ Cl=0.1, Cd= | 0.0047463
|  |  |  | @ Cl=0.4, Cd= | 0.0040623
|  |  |  | @ Cl=0.6, Cd= | 0.0056749
alpha (deg) | Cl | Cd | Cm | Cl/Cd
-18.5 | -0.6829 | 0.21036 | 0.0377 | -3.2463
-18 | -0.6629 | 0.20476 | 0.0336 | -3.2374
-16.5 | -1.0851 | 0.07967 | -0.038 | -13.6199
-16 | -1.1308 | 0.06504 | -0.0467 | -17.3862
-15.5 | -1.1494 | 0.05479 | -0.0536 | -20.9783
-15 | -1.2156 | 0.04079 | -0.0618 | -29.8014
-14.5 | -1.2233 | 0.03177 | -0.0696 | -38.5049
-14 | -1.2261 | 0.02795 | -0.0668 | -43.8676
-13.5 | -1.2499 | 0.02375 | -0.0604 | -52.6274
-13 | -1.2493 | 0.02132 | -0.0529 | -58.5976
-12.5 | -1.2291 | 0.01834 | -0.0481 | -67.0174
-12 | -1.1931 | 0.01612 | -0.0445 | -74.0136
-11.5 | -1.1495 | 0.01432 | -0.0417 | -80.2723
-11 | -1.1007 | 0.01289 | -0.0394 | -85.3918
-10.5 | -1.0479 | 0.01181 | -0.0376 | -88.7299
-10 | -0.9929 | 0.01091 | -0.0362 | -91.0082
-9.5 | -0.9362 | 0.01019 | -0.035 | -91.8744
-9 | -0.8786 | 0.00956 | -0.0341 | -91.9038
-8.5 | -0.8194 | 0.00913 | -0.0335 | -89.7481
-8 | -0.7601 | 0.00873 | -0.033 | -87.0676
-7.5 | -0.7023 | 0.00809 | -0.0324 | -86.8109
-7 | -0.643 | 0.00766 | -0.0321 | -83.9426
-6 | -0.5233 | 0.00701 | -0.0319 | -74.6505
-5.5 | -0.4632 | 0.00675 | -0.032 | -68.6222
-5 | -0.4027 | 0.00652 | -0.0322 | -61.7638
-4.5 | -0.3425 | 0.00629 | -0.0324 | -54.4515
-4 | -0.282 | 0.00607 | -0.0327 | -46.458
-3.5 | -0.2216 | 0.00591 | -0.033 | -37.4958
-3 | -0.161 | 0.00574 | -0.0335 | -28.0488
-2.5 | -0.1005 | 0.00558 | -0.0339 | -18.0108
-2 | -0.0399 | 0.00545 | -0.0344 | -7.3211
-1.5 | 0.0206 | 0.00528 | -0.035 | 3.9015
-1 | 0.0802 | 0.00492 | -0.0355 | 16.3008
0 | 0.1976 | 0.00389 | -0.0366 | 50.7969
0.5 | 0.2578 | 0.00394 | -0.0372 | 65.4315
1 | 0.3181 | 0.00399 | -0.0378 | 79.7243
1.5 | 0.3788 | 0.00402 | -0.0384 | 94.2289
2 | 0.439 | 0.00414 | -0.039 | 106.0386
2.5 | 0.497 | 0.00457 | -0.0393 | 108.7527
3 | 0.5524 | 0.00531 | -0.0393 | 104.0301
3.5 | 0.6098 | 0.00575 | -0.0395 | 106.0522
4 | 0.6676 | 0.00614 | -0.0397 | 108.7296
4.5 | 0.7259 | 0.00641 | -0.0399 | 113.2449
5 | 0.7842 | 0.00669 | -0.0401 | 117.2197
5.5 | 0.8414 | 0.00706 | -0.04 | 119.1785
6 | 0.8981 | 0.00746 | -0.0399 | 120.3887
6.5 | 0.9552 | 0.00779 | -0.0397 | 122.6187
7 | 1.012 | 0.00814 | -0.0395 | 124.3243
7.5 | 1.0689 | 0.00847 | -0.0392 | 126.1983
8 | 1.1244 | 0.00888 | -0.0386 | 126.6216
8.5 | 1.179 | 0.00932 | -0.0378 | 126.5021
9 | 1.2329 | 0.00978 | -0.0369 | 126.0634
9.5 | 1.2846 | 0.01031 | -0.0356 | 124.5975
10 | 1.3354 | 0.0108 | -0.034 | 123.6481
10.5 | 1.3809 | 0.01137 | -0.0315 | 121.4512
11.5 | 1.4725 | 0.01273 | -0.0268 | 115.6716
12 | 1.4943 | 0.01366 | -0.0204 | 109.3924
12.5 | 1.5208 | 0.01477 | -0.0156 | 102.9655
13 | 1.549 | 0.01611 | -0.0116 | 96.1515
13.5 | 1.5744 | 0.01782 | -0.0078 | 88.3502
14 | 1.5985 | 0.01981 | -0.0044 | 80.6916
14.5 | 1.624 | 0.02193 | -0.0015 | 74.0538
15 | 1.6473 | 0.02434 | 0.0012 | 67.6787
15.5 | 1.6621 | 0.02751 | 0.0039 | 60.418
16 | 1.6792 | 0.0307 | 0.006 | 54.6971
16.5 | 1.6935 | 0.03433 | 0.0078 | 49.33
17 | 1.7039 | 0.03853 | 0.0092 | 44.2227
17.5 | 1.7107 | 0.04334 | 0.0101 | 39.4716
18 | 1.7147 | 0.04875 | 0.0103 | 35.1733
18.5 | 1.7136 | 0.05502 | 0.0098 | 31.145
19 | 1.7086 | 0.06214 | 0.0085 | 27.496
19.5 | 1.6979 | 0.07037 | 0.006 | 24.1282
20 | 1.6675 | 0.08173 | 0.0014 | 20.4025

## 111. Re 10M Mach 0.50 (1)
BIGFOIL.COM POLAR EXPORT
GA 37-213
GA 37-213 |  |  |  | Cl Max: | 1.211 | at alpha= | 20 | deg
JavaFoil+Calcfoil stall+Eppler ext transition |  |  |  | L/D Max: | 109.148 | at alpha= | 2.5 | deg
Re: | 10000000 |  |  | Cd Min: | 0.00451 | at alpha= | 1.5 | deg
Mach: | 0.5 |  |  | Cl=0 at alpha= | -1.6594 | deg
|  |  |  | @ Cl=0.1, Cd= | 0.0046184
|  |  |  | @ Cl=0.4, Cd= | 0.0045469
|  |  |  | @ Cl=0.6, Cd= | 0.0055361
alpha (deg) | Cl | Cd | Cm | Cl/Cd
-20 | -1.011 | 0.14665 | -0.004 | -6.894
-19.5 | -0.981 | 0.14489 | -0.004 | -6.77
-19 | -0.954 | 0.14087 | -0.004 | -6.774
-18.5 | -0.933 | 0.13987 | -0.005 | -6.673
-18 | -0.908 | 0.13097 | -0.005 | -6.933
-17.5 | -0.881 | 0.12535 | -0.006 | -7.025
-17 | -0.852 | 0.12075 | -0.006 | -7.056
-16.5 | -0.822 | 0.11751 | -0.006 | -6.997
-16 | -0.794 | 0.11405 | -0.007 | -6.96
-15.5 | -0.765 | 0.11152 | -0.007 | -6.86
-15 | -0.737 | 0.10667 | -0.007 | -6.91
-14.5 | -0.71 | 0.10203 | -0.007 | -6.959
-14 | -0.683 | 0.09779 | -0.008 | -6.984
-13.5 | -0.656 | 0.09395 | -0.008 | -6.981
-13 | -0.629 | 0.09062 | -0.009 | -6.943
-12.5 | -0.602 | 0.08473 | -0.009 | -7.104
-12 | -0.575 | 0.07911 | -0.01 | -7.266
-11.5 | -0.548 | 0.07249 | -0.01 | -7.564
-11 | -0.523 | 0.06531 | -0.011 | -8.015
-10.5 | -0.544 | 0.02999 | -0.017 | -18.146
-10 | -0.557 | 0.0133 | -0.02 | -41.879
-9.5 | -0.529 | 0.01137 | -0.021 | -46.545
-9 | -0.408 | 0.05617 | -0.011 | -7.272
-8.5 | -0.384 | 0.04935 | -0.014 | -7.779
-8 | -0.433 | 0.0095 | -0.024 | -45.609
-7.5 | -0.4 | 0.00979 | -0.025 | -40.808
-7 | -0.366 | 0.00877 | -0.026 | -41.761
-6.5 | -0.332 | 0.00865 | -0.027 | -38.37
-6 | -0.449 | 0.00859 | -0.028 | -52.31
-5.5 | -0.457 | 0.00811 | -0.029 | -56.333
-5 | -0.422 | 0.00765 | -0.03 | -55.222
-4.5 | -0.372 | 0.0072 | -0.03 | -51.68
-4 | -0.313 | 0.00691 | -0.031 | -45.359
-3.5 | -0.25 | 0.00667 | -0.032 | -37.474
-3 | -0.184 | 0.00652 | -0.033 | -28.151
-2.5 | -0.116 | 0.00626 | -0.034 | -18.518
-2 | -0.047 | 0.00611 | -0.035 | -7.738
-1.5 | 0.022 | 0.00605 | -0.036 | 3.626
-1 | 0.092 | 0.00463 | -0.037 | 19.765
-0.5 | 0.161 | 0.00453 | -0.038 | 35.607
0 | 0.233 | 0.00453 | -0.039 | 51.371
0.5 | 0.303 | 0.00454 | -0.04 | 66.659
1 | 0.373 | 0.00457 | -0.041 | 81.618
1.5 | 0.443 | 0.00451 | -0.041 | 98.334
2 | 0.513 | 0.00507 | -0.042 | 101.288
2.5 | 0.582 | 0.00533 | -0.043 | 109.148
3 | 0.651 | 0.00612 | -0.044 | 106.317
3.5 | 0.72 | 0.00765 | -0.045 | 94.077
4 | 0.788 | 0.00768 | -0.046 | 102.527
4.5 | 0.854 | 0.00849 | -0.047 | 100.584
5 | 0.919 | 0.009 | -0.048 | 102.203
5.5 | 0.981 | 0.00938 | -0.049 | 104.555
6 | 1.039 | 0.0103 | -0.05 | 100.892
6.5 | 1.091 | 0.01092 | -0.051 | 99.929
7 | 1.132 | 0.01171 | -0.052 | 96.718
7.5 | 1.157 | 0.01214 | -0.053 | 95.32
8 | 1.13 | 0.01402 | -0.052 | 80.618
8.5 | 1.052 | 0.01574 | -0.053 | 66.834
9 | 0.597 | 0.05969 | -0.028 | 9.998
9.5 | 0.742 | 0.02 | -0.054 | 37.105
10 | 0.771 | 0.02167 | -0.054 | 35.588
10.5 | 0.679 | 0.07547 | -0.028 | 8.996
11 | 0.719 | 0.06902 | -0.037 | 10.413
11.5 | 0.742 | 0.078 | -0.035 | 9.507
12 | 0.774 | 0.08087 | -0.038 | 9.575
12.5 | 0.802 | 0.08697 | -0.038 | 9.216
13 | 0.821 | 0.09503 | -0.035 | 8.64
13.5 | 0.852 | 0.098 | -0.037 | 8.693
14 | 0.883 | 0.10072 | -0.039 | 8.766
14.5 | 0.914 | 0.10306 | -0.041 | 8.865
15 | 0.946 | 0.10614 | -0.043 | 8.917
15.5 | 0.975 | 0.11121 | -0.044 | 8.769
16 | 0.995 | 0.1257 | -0.042 | 7.917
16.5 | 1.02 | 0.11802 | -0.042 | 8.645
17 | 1.051 | 0.12186 | -0.044 | 8.621
17.5 | 1.094 | 0.11554 | -0.049 | 9.47
18 | 1.13 | 0.11576 | -0.051 | 9.764
18.5 | 1.167 | 0.11509 | -0.053 | 10.14
19 | 1.185 | 0.12898 | -0.052 | 9.19
19.5 | 1.199 | 0.14787 | -0.05 | 8.106
20 | 1.211 | 0.17657 | -0.046 | 6.857

## 112. Re 10M Mach 0.50 (2)
BIGFOIL.COM POLAR EXPORT
GA 37-213
GA 37-213 |  |  |  | Cl Max: | 1.3922 | at alpha= | 10.5 | deg
XFOIL ncrit=9 |  |  |  | L/D Max: | 121.728 | at alpha= | 6.5 | deg
Re: | 10000000 |  |  | Cd Min: | 0.13712 | at alpha= | 15.5 | deg
Mach: | 0.5 |  |  | Cl=0 at alpha= | -1.6845 | deg
|  |  |  | @ Cl=0.1, Cd= | 0.00486
|  |  |  | @ Cl=0.4, Cd= | 0.0040787
|  |  |  | @ Cl=0.6, Cd= | 0.0051931
alpha (deg) | Cl | Cd | Cm | Cl/Cd
-12 | -0.4936 | 0.12247 | -0.0157 | -4.0304
-11.5 | -0.4832 | 0.1134 | -0.0209 | -4.261
-11 | -0.4782 | 0.10363 | -0.0267 | -4.6145
-10.5 | -0.4781 | 0.0934 | -0.0328 | -5.1188
-10 | -0.4796 | 0.08332 | -0.039 | -5.7561
-9.5 | -0.4926 | 0.07131 | -0.0469 | -6.9079
-9 | -0.5066 | 0.05731 | -0.0583 | -8.8396
-8.5 | -0.54 | 0.04602 | -0.0668 | -11.734
-8 | -0.577 | 0.03849 | -0.0683 | -14.9909
-7 | -0.627 | 0.0256 | -0.0569 | -24.4922
-6.5 | -0.6208 | 0.01756 | -0.0516 | -35.3531
-6 | -0.5931 | 0.0106 | -0.0465 | -55.9528
-5.5 | -0.5359 | 0.00831 | -0.0431 | -64.4886
-5 | -0.4677 | 0.00737 | -0.0411 | -63.46
-4.5 | -0.397 | 0.00684 | -0.04 | -58.0409
-4 | -0.3257 | 0.0065 | -0.0394 | -50.1077
-3.5 | -0.2549 | 0.00618 | -0.039 | -41.246
-3 | -0.1843 | 0.00599 | -0.039 | -30.7679
-2.5 | -0.1139 | 0.00578 | -0.0392 | -19.7059
-2 | -0.0441 | 0.00562 | -0.0395 | -7.847
-1.5 | 0.0258 | 0.00546 | -0.0399 | 4.7253
-0.5 | 0.1606 | 0.00437 | -0.0409 | 36.7506
0 | 0.228 | 0.00394 | -0.0415 | 57.868
0.5 | 0.2976 | 0.00394 | -0.0421 | 75.533
1 | 0.3666 | 0.00405 | -0.0428 | 90.5185
1.5 | 0.4365 | 0.00411 | -0.0434 | 106.2044
2 | 0.506 | 0.00424 | -0.044 | 119.3396
2.5 | 0.5716 | 0.00479 | -0.044 | 119.3319
3 | 0.6336 | 0.00567 | -0.0435 | 111.746
4 | 0.7642 | 0.00669 | -0.0427 | 114.2302
4.5 | 0.8313 | 0.00706 | -0.0422 | 117.7479
5 | 0.8971 | 0.0075 | -0.0412 | 119.6133
5.5 | 0.9613 | 0.00805 | -0.0398 | 119.4161
6 | 1.0271 | 0.00848 | -0.0382 | 121.1203
6.5 | 1.0919 | 0.00897 | -0.0361 | 121.728
7 | 1.1551 | 0.00952 | -0.0335 | 121.334
7.5 | 1.2161 | 0.01012 | -0.0302 | 120.168
8 | 1.2722 | 0.01083 | -0.0257 | 117.47
8.5 | 1.3081 | 0.01168 | -0.018 | 111.9949
9 | 1.3389 | 0.01294 | -0.0104 | 103.4699
9.5 | 1.3641 | 0.01456 | -0.0024 | 93.6882
10.5 | 1.3922 | 0.02227 | 0.0093 | 62.5146
11 | 1.3679 | 0.02869 | 0.0147 | 47.6786
11.5 | 1.3358 | 0.03633 | 0.0182 | 36.7685
12 | 1.2981 | 0.04549 | 0.0189 | 28.5359
12.5 | 1.2636 | 0.05564 | 0.017 | 22.7103
13 | 1.2273 | 0.06733 | 0.0124 | 18.2281
13.5 | 1.1961 | 0.07993 | 0.0058 | 14.9643
14 | 1.1663 | 0.09386 | -0.0029 | 12.426
14.5 | 1.1406 | 0.10848 | -0.0125 | 10.5144
15 | 1.1184 | 0.1231 | -0.0221 | 9.0853
15.5 | 1.1 | 0.13712 | -0.0314 | 8.0222

## 113. Re 12M Mach 0.00 (1)
BIGFOIL.COM POLAR EXPORT
GA 37-213
GA 37-213 |  |  |  | Cl Max: | 1.379 | at alpha= | 12 | deg
JavaFoil+Calcfoil stall+Eppler ext transition |  |  |  | L/D Max: | 121.598 | at alpha= | 7.5 | deg
Re: | 12000000 |  |  | Cd Min: | 0.00416 | at alpha= | 1 | deg
Mach: | 0 |  |  | Cl=0 at alpha= | -1.6583 | deg
|  |  |  | @ Cl=0.1, Cd= | 0.0045556
|  |  |  | @ Cl=0.4, Cd= | 0.0046415
|  |  |  | @ Cl=0.6, Cd= | 0.0061558
alpha (deg) | Cl | Cd | Cm | Cl/Cd
-16.5 | -0.587 | 0.11116 | -0.005 | -5.284
-16 | -0.603 | 0.10525 | -0.006 | -5.73
-15.5 | -0.621 | 0.09546 | -0.006 | -6.504
-15 | -0.632 | 0.09299 | -0.007 | -6.8
-14.5 | -0.66 | 0.07323 | -0.008 | -9.017
-14 | -0.715 | 0.03922 | -0.011 | -18.22
-13.5 | -0.754 | 0.02354 | -0.012 | -32.024
-13 | -0.78 | 0.01695 | -0.013 | -46.045
-12.5 | -0.795 | 0.01399 | -0.014 | -56.85
-12 | -0.804 | 0.01192 | -0.015 | -67.46
-11.5 | -0.805 | 0.01121 | -0.016 | -71.828
-11 | -0.801 | 0.01055 | -0.016 | -75.924
-10.5 | -0.792 | 0.00964 | -0.017 | -82.141
-10 | -0.775 | 0.00953 | -0.018 | -81.358
-9.5 | -0.755 | 0.00907 | -0.019 | -83.234
-9 | -0.729 | 0.00829 | -0.019 | -87.969
-8.5 | -0.7 | 0.0084 | -0.02 | -83.271
-8 | -0.666 | 0.00795 | -0.021 | -83.71
-7.5 | -0.627 | 0.00769 | -0.022 | -81.622
-7 | -0.586 | 0.00742 | -0.022 | -78.971
-6.5 | -0.541 | 0.00696 | -0.023 | -77.721
-6 | -0.492 | 0.00672 | -0.024 | -73.309
-5.5 | -0.441 | 0.00678 | -0.025 | -65.121
-5 | -0.388 | 0.00651 | -0.026 | -59.646
-4.5 | -0.333 | 0.00625 | -0.026 | -53.333
-4 | -0.277 | 0.0062 | -0.027 | -44.598
-3.5 | -0.219 | 0.00598 | -0.028 | -36.586
-3 | -0.16 | 0.00599 | -0.029 | -26.751
-2.5 | -0.101 | 0.00585 | -0.03 | -17.233
-2 | -0.041 | 0.00564 | -0.03 | -7.276
-1.5 | 0.019 | 0.00463 | -0.031 | 4.109
-1 | 0.079 | 0.00459 | -0.032 | 17.283
-0.5 | 0.14 | 0.00449 | -0.033 | 31.121
0 | 0.202 | 0.00428 | -0.034 | 47.086
0.5 | 0.262 | 0.00426 | -0.034 | 61.517
1 | 0.323 | 0.00416 | -0.035 | 77.729
1.5 | 0.384 | 0.00461 | -0.036 | 83.226
2 | 0.445 | 0.00473 | -0.037 | 93.954
2.5 | 0.504 | 0.00525 | -0.038 | 96.139
3 | 0.565 | 0.00559 | -0.038 | 100.938
3.5 | 0.625 | 0.00656 | -0.039 | 95.181
4 | 0.684 | 0.0066 | -0.04 | 103.739
4.5 | 0.743 | 0.00684 | -0.041 | 108.677
5 | 0.802 | 0.00744 | -0.042 | 107.815
5.5 | 0.859 | 0.00767 | -0.042 | 111.945
6 | 0.915 | 0.00794 | -0.043 | 115.287
6.5 | 0.97 | 0.00832 | -0.044 | 116.552
7 | 1.022 | 0.00866 | -0.045 | 118.108
7.5 | 1.072 | 0.00882 | -0.046 | 121.598
8 | 1.12 | 0.00944 | -0.046 | 118.73
8.5 | 1.165 | 0.0098 | -0.047 | 118.845
9 | 1.207 | 0.01018 | -0.048 | 118.54
9.5 | 1.246 | 0.01064 | -0.049 | 117.076
10 | 1.28 | 0.01111 | -0.049 | 115.217
10.5 | 1.311 | 0.0116 | -0.05 | 113.054
11 | 1.338 | 0.0122 | -0.051 | 109.699
11.5 | 1.36 | 0.01279 | -0.052 | 106.358
12 | 1.379 | 0.0134 | -0.053 | 102.861
12.5 | 1.358 | 0.01531 | -0.052 | 88.713
13 | 1.351 | 0.01655 | -0.053 | 81.67
13.5 | 1.337 | 0.01794 | -0.053 | 74.532
14 | 1.318 | 0.01959 | -0.053 | 67.283
14.5 | 1.294 | 0.02118 | -0.054 | 61.073
15 | 1.263 | 0.02372 | -0.054 | 53.269
15.5 | 1.231 | 0.02573 | -0.054 | 47.848
16 | 1.194 | 0.02872 | -0.055 | 41.584
16.5 | 1.153 | 0.03263 | -0.055 | 35.341
17 | 1.105 | 0.03934 | -0.054 | 28.08

## 114. Re 12M Mach 0.00 (2)
BIGFOIL.COM POLAR EXPORT
GA 37-213
GA 37-213 |  |  |  | Cl Max: | 1.8106 | at alpha= | 20 | deg
XFOIL ncrit=9 |  |  |  | L/D Max: | 132.462 | at alpha= | 8.5 | deg
Re: | 12000000 |  |  | Cd Min: | 0.04485 | at alpha= | 20 | deg
Mach: | 0 |  |  | Cl=0 at alpha= | -1.6644 | deg
|  |  |  | @ Cl=0.1, Cd= | 0.0046603
|  |  |  | @ Cl=0.4, Cd= | 0.0041896
|  |  |  | @ Cl=0.6, Cd= | 0.005702
alpha (deg) | Cl | Cd | Cm | Cl/Cd
-20 | -1.6049 | 0.0385 | -0.0559 | -41.6857
-19.5 | -1.606 | 0.03317 | -0.0574 | -48.4172
-19 | -1.5871 | 0.03034 | -0.0575 | -52.3105
-18.5 | -1.5792 | 0.02691 | -0.0567 | -58.6845
-18 | -1.5593 | 0.02477 | -0.0554 | -62.9512
-17.5 | -1.5469 | 0.02243 | -0.0529 | -68.9657
-16 | -1.5135 | 0.01742 | -0.0384 | -86.8829
-15.5 | -1.4799 | 0.01633 | -0.0358 | -90.6246
-15 | -1.4426 | 0.01521 | -0.0338 | -94.8455
-14.5 | -1.3997 | 0.01436 | -0.0324 | -97.4721
-14 | -1.3555 | 0.01348 | -0.0311 | -100.5564
-13.5 | -1.3091 | 0.0127 | -0.0302 | -103.0787
-13 | -1.2604 | 0.01203 | -0.0295 | -104.7714
-12.5 | -1.2113 | 0.01133 | -0.0288 | -106.9109
-12 | -1.1603 | 0.01078 | -0.0284 | -107.6345
-11.5 | -1.1083 | 0.01029 | -0.0281 | -107.7065
-11 | -1.0555 | 0.00985 | -0.0279 | -107.1574
-10.5 | -1.0016 | 0.00948 | -0.0279 | -105.654
-10 | -0.9475 | 0.00911 | -0.0279 | -104.0066
-9.5 | -0.8927 | 0.00877 | -0.0279 | -101.7902
-9 | -0.8377 | 0.00843 | -0.028 | -99.3713
-8.5 | -0.7821 | 0.00816 | -0.0282 | -95.8456
-8 | -0.7269 | 0.00776 | -0.0283 | -93.6727
-7.5 | -0.6711 | 0.00741 | -0.0285 | -90.5668
-7 | -0.6149 | 0.00711 | -0.0287 | -86.4838
-6.5 | -0.5583 | 0.00683 | -0.029 | -81.7423
-6 | -0.5014 | 0.00659 | -0.0293 | -76.085
-5.5 | -0.4441 | 0.00639 | -0.0297 | -69.4992
-5 | -0.3866 | 0.00621 | -0.0302 | -62.2544
-4.5 | -0.329 | 0.006 | -0.0306 | -54.8333
-4 | -0.2713 | 0.00583 | -0.031 | -46.5352
-3.5 | -0.2134 | 0.00568 | -0.0315 | -37.5704
-3 | -0.1553 | 0.00551 | -0.0321 | -28.1851
-2.5 | -0.0972 | 0.00539 | -0.0326 | -18.0334
-2 | -0.039 | 0.00526 | -0.0331 | -7.4144
-1.5 | 0.0191 | 0.00514 | -0.0337 | 3.716
-1 | 0.0768 | 0.00484 | -0.0342 | 15.8678
-0.5 | 0.1336 | 0.0044 | -0.0348 | 30.3636
0 | 0.1898 | 0.00391 | -0.0353 | 48.5422
0.5 | 0.2474 | 0.00392 | -0.0358 | 63.1122
1 | 0.3057 | 0.00394 | -0.0365 | 77.5888
1.5 | 0.3636 | 0.00403 | -0.037 | 90.2233
2 | 0.4206 | 0.00428 | -0.0375 | 98.271
2.5 | 0.4766 | 0.00469 | -0.0379 | 101.6205
3 | 0.5309 | 0.00528 | -0.0381 | 100.5492
3.5 | 0.5866 | 0.00564 | -0.0385 | 104.0071
4 | 0.6428 | 0.0059 | -0.0388 | 108.9492
4.5 | 0.6988 | 0.00616 | -0.0392 | 113.4416
5 | 0.7548 | 0.00641 | -0.0395 | 117.7535
5.5 | 0.81 | 0.00672 | -0.0398 | 120.5357
6 | 0.8648 | 0.00705 | -0.0399 | 122.6667
6.5 | 0.9195 | 0.00736 | -0.0401 | 124.9321
7 | 0.9742 | 0.00763 | -0.0403 | 127.6802
7.5 | 1.0285 | 0.00791 | -0.0404 | 130.0253
8 | 1.082 | 0.00825 | -0.0404 | 131.1515
8.5 | 1.1352 | 0.00857 | -0.0404 | 132.4621
9 | 1.1871 | 0.00898 | -0.0402 | 132.1938
9.5 | 1.2383 | 0.00939 | -0.0399 | 131.8743
10 | 1.2886 | 0.0098 | -0.0395 | 131.4898
10.5 | 1.3378 | 0.01022 | -0.0389 | 130.9002
11 | 1.3837 | 0.01072 | -0.0377 | 129.0765
11.5 | 1.4313 | 0.01113 | -0.0369 | 128.5984
12 | 1.4768 | 0.01169 | -0.0358 | 126.3302
12.5 | 1.5184 | 0.01239 | -0.0341 | 122.5504
13 | 1.5574 | 0.01309 | -0.0321 | 118.9763
13.5 | 1.5843 | 0.01377 | -0.0277 | 115.0545
14 | 1.606 | 0.01468 | -0.023 | 109.4005
14.5 | 1.6272 | 0.01594 | -0.0191 | 102.0828
15 | 1.6515 | 0.01727 | -0.016 | 95.6283
15.5 | 1.6758 | 0.01877 | -0.0134 | 89.2808
16 | 1.6992 | 0.02046 | -0.011 | 83.0499
16.5 | 1.7214 | 0.02236 | -0.0088 | 76.9857
17 | 1.7395 | 0.02467 | -0.0068 | 70.5107
17.5 | 1.7516 | 0.02757 | -0.0047 | 63.5328
18 | 1.7671 | 0.03033 | -0.0032 | 58.2624
18.5 | 1.7807 | 0.03343 | -0.002 | 53.2665
19 | 1.7938 | 0.03674 | -0.0011 | 48.8242
19.5 | 1.8037 | 0.04055 | -0.0006 | 44.4809
20 | 1.8106 | 0.04485 | -0.0004 | 40.3701

## 115. Re 12M Mach 0.10 (1)
BIGFOIL.COM POLAR EXPORT
GA 37-213
GA 37-213 |  |  |  | Cl Max: | 1.373 | at alpha= | 12 | deg
JavaFoil+Calcfoil stall+Eppler ext transition |  |  |  | L/D Max: | 118.647 | at alpha= | 7.5 | deg
Re: | 12000000 |  |  | Cd Min: | 0.0042 | at alpha= | 1 | deg
Mach: | 0.1 |  |  | Cl=0 at alpha= | -1.6583 | deg
|  |  |  | @ Cl=0.1, Cd= | 0.0045533
|  |  |  | @ Cl=0.4, Cd= | 0.0046567
|  |  |  | @ Cl=0.6, Cd= | 0.0061456
alpha (deg) | Cl | Cd | Cm | Cl/Cd
-16 | -0.561 | 0.10685 | -0.005 | -5.25
-15.5 | -0.578 | 0.10186 | -0.006 | -5.678
-15 | -0.606 | 0.08335 | -0.007 | -7.273
-14.5 | -0.621 | 0.08005 | -0.008 | -7.757
-14 | -0.648 | 0.06432 | -0.009 | -10.072
-13.5 | -0.71 | 0.03041 | -0.012 | -23.331
-13 | -0.748 | 0.01896 | -0.013 | -39.448
-12.5 | -0.77 | 0.01473 | -0.014 | -52.274
-12 | -0.781 | 0.01259 | -0.015 | -62.056
-11.5 | -0.784 | 0.01207 | -0.016 | -64.962
-11 | -0.787 | 0.01074 | -0.017 | -73.332
-10.5 | -0.782 | 0.00974 | -0.017 | -80.267
-10 | -0.768 | 0.00962 | -0.018 | -79.826
-9.5 | -0.749 | 0.00915 | -0.019 | -81.897
-9 | -0.726 | 0.00836 | -0.02 | -86.85
-8.5 | -0.698 | 0.00847 | -0.02 | -82.373
-8 | -0.665 | 0.00801 | -0.021 | -83.012
-7.5 | -0.628 | 0.00774 | -0.022 | -81.096
-7 | -0.587 | 0.00749 | -0.023 | -78.265
-6.5 | -0.542 | 0.00699 | -0.023 | -77.531
-6 | -0.494 | 0.00674 | -0.024 | -73.237
-5.5 | -0.443 | 0.00678 | -0.025 | -65.318
-5 | -0.39 | 0.00649 | -0.026 | -60.038
-4.5 | -0.335 | 0.00626 | -0.026 | -53.474
-4 | -0.278 | 0.00622 | -0.027 | -44.702
-3.5 | -0.22 | 0.0061 | -0.028 | -36.074
-3 | -0.161 | 0.006 | -0.029 | -26.823
-2.5 | -0.101 | 0.00585 | -0.03 | -17.299
-2 | -0.041 | 0.00564 | -0.03 | -7.311
-1.5 | 0.019 | 0.00463 | -0.031 | 4.135
-1 | 0.08 | 0.00459 | -0.032 | 17.382
-0.5 | 0.14 | 0.00448 | -0.033 | 31.307
0 | 0.203 | 0.00423 | -0.034 | 47.82
0.5 | 0.264 | 0.00427 | -0.034 | 61.735
1 | 0.325 | 0.0042 | -0.035 | 77.374
1.5 | 0.386 | 0.00462 | -0.036 | 83.512
2 | 0.447 | 0.00478 | -0.037 | 93.443
2.5 | 0.507 | 0.00521 | -0.038 | 97.283
3 | 0.567 | 0.00561 | -0.039 | 101.208
3.5 | 0.628 | 0.0066 | -0.039 | 95.105
4 | 0.688 | 0.00662 | -0.04 | 103.853
4.5 | 0.747 | 0.00691 | -0.041 | 108.162
5 | 0.806 | 0.00711 | -0.042 | 113.275
5.5 | 0.863 | 0.00767 | -0.043 | 112.585
6 | 0.919 | 0.008 | -0.043 | 114.913
6.5 | 0.974 | 0.00839 | -0.044 | 116.144
7 | 1.027 | 0.00869 | -0.045 | 118.095
7.5 | 1.077 | 0.00908 | -0.046 | 118.647
8 | 1.124 | 0.00949 | -0.047 | 118.506
8.5 | 1.169 | 0.00991 | -0.047 | 117.942
9 | 1.21 | 0.01028 | -0.048 | 117.693
9.5 | 1.248 | 0.01075 | -0.049 | 116.129
10 | 1.282 | 0.01122 | -0.05 | 114.256
10.5 | 1.311 | 0.01148 | -0.051 | 114.185
11 | 1.336 | 0.01234 | -0.051 | 108.274
11.5 | 1.357 | 0.01294 | -0.052 | 104.836
12 | 1.373 | 0.0136 | -0.053 | 100.964
12.5 | 1.348 | 0.01566 | -0.052 | 86.099
13 | 1.337 | 0.01697 | -0.053 | 78.762
13.5 | 1.318 | 0.01867 | -0.053 | 70.6
14 | 1.295 | 0.02025 | -0.054 | 63.94
14.5 | 1.266 | 0.02198 | -0.054 | 57.591
15 | 1.23 | 0.0248 | -0.054 | 49.579
15.5 | 1.191 | 0.02725 | -0.054 | 43.723
16 | 1.149 | 0.0305 | -0.055 | 37.668
16.5 | 1.097 | 0.03684 | -0.054 | 29.782
17 | 1.042 | 0.04576 | -0.054 | 22.759

## 116. Re 12M Mach 0.10 (2)
BIGFOIL.COM POLAR EXPORT
GA 37-213
GA 37-213 |  |  |  | Cl Max: | 1.7982 | at alpha= | 19.5 | deg
XFOIL ncrit=9 |  |  |  | L/D Max: | 132.092 | at alpha= | 8.5 | deg
Re: | 12000000 |  |  | Cd Min: | 0.04939 | at alpha= | -20 | deg
Mach: | 0.1 |  |  | Cl=0 at alpha= | -1.665 | deg
|  |  |  | @ Cl=0.1, Cd= | 0.0046714
|  |  |  | @ Cl=0.4, Cd= | 0.0041726
|  |  |  | @ Cl=0.6, Cd= | 0.0056968
alpha (deg) | Cl | Cd | Cm | Cl/Cd
-20 | -1.5597 | 0.04939 | -0.0514 | -31.5793
-19.5 | -1.5735 | 0.04099 | -0.0563 | -38.3874
-19 | -1.5472 | 0.03711 | -0.0593 | -41.6923
-18.5 | -1.5455 | 0.03206 | -0.0604 | -48.2065
-18 | -1.5324 | 0.02872 | -0.0601 | -53.3565
-17.5 | -1.5228 | 0.02558 | -0.0587 | -59.5309
-17 | -1.5099 | 0.0231 | -0.0563 | -65.3636
-16.5 | -1.5063 | 0.02057 | -0.0519 | -73.228
-16 | -1.4974 | 0.01912 | -0.0462 | -78.3159
-15.5 | -1.4799 | 0.01771 | -0.0409 | -83.563
-15 | -1.4479 | 0.01629 | -0.0379 | -88.8828
-14.5 | -1.4076 | 0.01522 | -0.0359 | -92.4836
-14 | -1.365 | 0.01416 | -0.0342 | -96.3983
-13.5 | -1.3192 | 0.01325 | -0.0328 | -99.5623
-13 | -1.2706 | 0.01249 | -0.0318 | -101.7294
-12.5 | -1.2215 | 0.01171 | -0.0308 | -104.3126
-12 | -1.1703 | 0.01107 | -0.0302 | -105.7182
-11.5 | -1.1179 | 0.01052 | -0.0296 | -106.2643
-11 | -1.0646 | 0.01003 | -0.0293 | -106.1416
-10.5 | -1.0103 | 0.00962 | -0.029 | -105.0208
-10 | -0.9556 | 0.00922 | -0.0289 | -103.6443
-9.5 | -0.9001 | 0.00886 | -0.0288 | -101.5914
-9 | -0.8445 | 0.0085 | -0.0288 | -99.3529
-8.5 | -0.7882 | 0.00823 | -0.0289 | -95.7716
-8 | -0.7322 | 0.00785 | -0.0289 | -93.2739
-7.5 | -0.6761 | 0.00747 | -0.029 | -90.5087
-7 | -0.6194 | 0.00716 | -0.0292 | -86.5084
-6.5 | -0.5623 | 0.00686 | -0.0294 | -81.9679
-6 | -0.5049 | 0.00662 | -0.0297 | -76.2689
-5.5 | -0.4471 | 0.00641 | -0.0301 | -69.7504
-5 | -0.3892 | 0.00623 | -0.0304 | -62.4719
-4.5 | -0.3312 | 0.00602 | -0.0308 | -55.0166
-4 | -0.273 | 0.00584 | -0.0313 | -46.7466
-3.5 | -0.2147 | 0.00569 | -0.0318 | -37.7329
-3 | -0.1562 | 0.00552 | -0.0323 | -28.2971
-2.5 | -0.0978 | 0.0054 | -0.0328 | -18.1111
-2 | -0.0392 | 0.00527 | -0.0333 | -7.4383
-1.5 | 0.0193 | 0.00515 | -0.0339 | 3.7476
-1 | 0.0773 | 0.00485 | -0.0344 | 15.9381
-0.5 | 0.1345 | 0.0044 | -0.0349 | 30.5682
0 | 0.191 | 0.00391 | -0.0355 | 48.8491
0.5 | 0.249 | 0.00392 | -0.036 | 63.5204
1 | 0.3076 | 0.00394 | -0.0367 | 78.0711
1.5 | 0.3659 | 0.00403 | -0.0373 | 90.794
2 | 0.4233 | 0.00427 | -0.0377 | 99.1335
2.5 | 0.4795 | 0.00469 | -0.0381 | 102.2388
3 | 0.5341 | 0.00529 | -0.0383 | 100.9641
3.5 | 0.5902 | 0.00565 | -0.0386 | 104.4602
4 | 0.6467 | 0.00592 | -0.039 | 109.2399
4.5 | 0.7032 | 0.00618 | -0.0393 | 113.7864
5 | 0.7595 | 0.00644 | -0.0396 | 117.9348
5.5 | 0.8151 | 0.00675 | -0.0399 | 120.7556
6 | 0.8701 | 0.00709 | -0.04 | 122.7221
6.5 | 0.9253 | 0.00739 | -0.0401 | 125.2097
7 | 0.9803 | 0.00768 | -0.0402 | 127.6432
7.5 | 1.0352 | 0.00796 | -0.0403 | 130.0503
8 | 1.089 | 0.00831 | -0.0403 | 131.0469
8.5 | 1.1426 | 0.00865 | -0.0402 | 132.0925
9 | 1.1949 | 0.00905 | -0.0399 | 132.0331
9.5 | 1.2462 | 0.00949 | -0.0394 | 131.3172
10 | 1.2971 | 0.0099 | -0.0389 | 131.0202
10.5 | 1.3462 | 0.01035 | -0.0381 | 130.0676
11 | 1.3922 | 0.01086 | -0.0367 | 128.1952
11.5 | 1.4402 | 0.01128 | -0.0358 | 127.6773
12 | 1.485 | 0.0119 | -0.0344 | 124.7899
12.5 | 1.5256 | 0.01264 | -0.0323 | 120.6962
13 | 1.5621 | 0.01332 | -0.0295 | 117.2748
13.5 | 1.583 | 0.01412 | -0.0241 | 112.1105
14 | 1.6058 | 0.01521 | -0.0198 | 105.5753
14.5 | 1.6278 | 0.01661 | -0.0161 | 98.0012
15 | 1.6533 | 0.01804 | -0.0132 | 91.6463
15.5 | 1.6777 | 0.01967 | -0.0106 | 85.2923
16 | 1.7008 | 0.02152 | -0.0082 | 79.0335
16.5 | 1.7206 | 0.02375 | -0.006 | 72.4463
17 | 1.7361 | 0.0264 | -0.0038 | 65.7614
17.5 | 1.7504 | 0.02931 | -0.002 | 59.7202
18 | 1.7656 | 0.0323 | -0.0006 | 54.6625
18.5 | 1.7781 | 0.0357 | 0.0005 | 49.8067
19 | 1.7895 | 0.03942 | 0.0012 | 45.3957
19.5 | 1.7982 | 0.04358 | 0.0015 | 41.262
20 | 1.795 | 0.04926 | 0.0014 | 36.4393

## 117. Re 12M Mach 0.25 (1)
BIGFOIL.COM POLAR EXPORT
GA 37-213
GA 37-213 |  |  |  | Cl Max: | 1.314 | at alpha= | 11 | deg
JavaFoil+Calcfoil stall+Eppler ext transition |  |  |  | L/D Max: | 116.413 | at alpha= | 7.5 | deg
Re: | 12000000 |  |  | Cd Min: | 0.0042 | at alpha= | 1 | deg
Mach: | 0.25 |  |  | Cl=0 at alpha= | -1.6613 | deg
|  |  |  | @ Cl=0.1, Cd= | 0.0044929
|  |  |  | @ Cl=0.4, Cd= | 0.0046514
|  |  |  | @ Cl=0.6, Cd= | 0.0059779
alpha (deg) | Cl | Cd | Cm | Cl/Cd
-14.5 | -0.312 | 0.09204 | -0.007 | -3.387
-14 | -0.362 | 0.08695 | -0.007 | -4.162
-13.5 | -0.407 | 0.08223 | -0.008 | -4.954
-13 | -0.448 | 0.07758 | -0.008 | -5.78
-12.5 | -0.485 | 0.07313 | -0.009 | -6.627
-12 | -0.523 | 0.0619 | -0.011 | -8.455
-11.5 | -0.624 | 0.01793 | -0.015 | -34.795
-11 | -0.661 | 0.01367 | -0.017 | -48.337
-10.5 | -0.688 | 0.01095 | -0.018 | -62.871
-10 | -0.701 | 0.00998 | -0.019 | -70.209
-9.5 | -0.703 | 0.00975 | -0.019 | -72.113
-9 | -0.694 | 0.00895 | -0.02 | -77.585
-8.5 | -0.678 | 0.00887 | -0.021 | -76.425
-8 | -0.655 | 0.00846 | -0.022 | -77.419
-7.5 | -0.625 | 0.00771 | -0.022 | -81.06
-7 | -0.589 | 0.00775 | -0.023 | -75.997
-6.5 | -0.547 | 0.00748 | -0.024 | -73.128
-6 | -0.501 | 0.00694 | -0.025 | -72.267
-5.5 | -0.451 | 0.00681 | -0.026 | -66.316
-5 | -0.398 | 0.00654 | -0.026 | -60.906
-4.5 | -0.343 | 0.00643 | -0.027 | -53.275
-4 | -0.285 | 0.00626 | -0.028 | -45.552
-3.5 | -0.226 | 0.00613 | -0.029 | -36.829
-3 | -0.165 | 0.00614 | -0.03 | -26.886
-2.5 | -0.104 | 0.00578 | -0.03 | -17.978
-2 | -0.042 | 0.00576 | -0.031 | -7.35
-1.5 | 0.02 | 0.00471 | -0.032 | 4.169
-1 | 0.082 | 0.00449 | -0.033 | 18.258
-0.5 | 0.144 | 0.0045 | -0.034 | 32.019
0 | 0.208 | 0.00426 | -0.035 | 48.905
0.5 | 0.271 | 0.00433 | -0.035 | 62.521
1 | 0.334 | 0.0042 | -0.036 | 79.537
1.5 | 0.396 | 0.00464 | -0.037 | 85.436
2 | 0.459 | 0.00482 | -0.038 | 95.291
2.5 | 0.521 | 0.00534 | -0.039 | 97.517
3 | 0.583 | 0.00569 | -0.04 | 102.485
3.5 | 0.645 | 0.00674 | -0.04 | 95.662
4 | 0.706 | 0.00705 | -0.041 | 100.163
4.5 | 0.767 | 0.00703 | -0.042 | 109.046
5 | 0.827 | 0.00733 | -0.043 | 112.819
5.5 | 0.886 | 0.00788 | -0.044 | 112.322
6 | 0.943 | 0.00819 | -0.045 | 115.165
6.5 | 0.998 | 0.00861 | -0.045 | 115.954
7 | 1.05 | 0.00905 | -0.046 | 116.039
7.5 | 1.1 | 0.00945 | -0.047 | 116.413
8 | 1.145 | 0.00996 | -0.048 | 115.021
8.5 | 1.187 | 0.01038 | -0.049 | 114.381
9 | 1.224 | 0.01085 | -0.049 | 112.868
9.5 | 1.256 | 0.0114 | -0.05 | 110.219
10 | 1.282 | 0.01199 | -0.051 | 106.944
10.5 | 1.302 | 0.01258 | -0.052 | 103.482
11 | 1.314 | 0.01326 | -0.053 | 99.091
11.5 | 1.289 | 0.01554 | -0.052 | 82.964
12 | 1.28 | 0.01691 | -0.053 | 75.693
12.5 | 1.258 | 0.0183 | -0.053 | 68.755
13 | 1.216 | 0.02039 | -0.053 | 59.617
13.5 | 1.162 | 0.02265 | -0.054 | 51.304
14 | 1.095 | 0.02627 | -0.054 | 41.663
14.5 | 1.017 | 0.0314 | -0.054 | 32.395
15 | 0.816 | 0.10936 | -0.031 | 7.465
15.5 | 0.767 | 0.09667 | -0.04 | 7.93
16 | 0.679 | 0.11497 | -0.036 | 5.91

## 118. Re 12M Mach 0.25 (2)
BIGFOIL.COM POLAR EXPORT
GA 37-213
GA 37-213 |  |  |  | Cl Max: | 1.739 | at alpha= | 18.5 | deg
XFOIL ncrit=9 |  |  |  | L/D Max: | 130.695 | at alpha= | 8 | deg
Re: | 12000000 |  |  | Cd Min: | 0.07774 | at alpha= | 20 | deg
Mach: | 0.25 |  |  | Cl=0 at alpha= | -1.6686 | deg
|  |  |  | @ Cl=0.1, Cd= | 0.0047305
|  |  |  | @ Cl=0.4, Cd= | 0.0041101
|  |  |  | @ Cl=0.6, Cd= | 0.0056673
alpha (deg) | Cl | Cd | Cm | Cl/Cd
-14.5 | -1.2464 | 0.03022 | -0.0694 | -41.2442
-14 | -1.2932 | 0.02406 | -0.0638 | -53.749
-13.5 | -1.3112 | 0.02101 | -0.0547 | -62.4084
-13 | -1.2887 | 0.01843 | -0.0498 | -69.924
-12.5 | -1.2556 | 0.01609 | -0.0458 | -78.036
-12 | -1.2119 | 0.01437 | -0.0428 | -84.3354
-11.5 | -1.1629 | 0.01299 | -0.0404 | -89.5227
-11 | -1.1104 | 0.01188 | -0.0384 | -93.468
-10.5 | -1.0553 | 0.011 | -0.0368 | -95.9364
-10 | -0.9987 | 0.01026 | -0.0355 | -97.3392
-9.5 | -0.9408 | 0.00964 | -0.0345 | -97.5934
-9 | -0.8823 | 0.00908 | -0.0337 | -97.1696
-8.5 | -0.8227 | 0.00869 | -0.0331 | -94.672
-8 | -0.763 | 0.00831 | -0.0327 | -91.8171
-7.5 | -0.7033 | 0.00794 | -0.0323 | -88.5768
-7 | -0.6444 | 0.00745 | -0.032 | -86.4966
-6.5 | -0.5846 | 0.00708 | -0.0318 | -82.5706
-6 | -0.5245 | 0.00679 | -0.0318 | -77.2459
-5.5 | -0.4641 | 0.00652 | -0.0319 | -71.181
-5 | -0.4037 | 0.00632 | -0.0321 | -63.8766
-4.5 | -0.3431 | 0.00611 | -0.0323 | -56.1538
-4 | -0.2827 | 0.00591 | -0.0326 | -47.8342
-3.5 | -0.222 | 0.00574 | -0.033 | -38.676
-3 | -0.1614 | 0.00558 | -0.0334 | -28.9247
-2.5 | -0.1008 | 0.00544 | -0.0339 | -18.5294
-2 | -0.0401 | 0.0053 | -0.0344 | -7.566
-1.5 | 0.0204 | 0.00518 | -0.035 | 3.9382
-1 | 0.0804 | 0.00489 | -0.0355 | 16.4417
-0.5 | 0.1394 | 0.00441 | -0.036 | 31.61
0 | 0.1978 | 0.00389 | -0.0366 | 50.8483
0.5 | 0.2576 | 0.00392 | -0.0372 | 65.7143
1 | 0.3182 | 0.00394 | -0.0378 | 80.7614
1.5 | 0.3786 | 0.00402 | -0.0384 | 94.1791
2 | 0.438 | 0.00427 | -0.0389 | 102.5761
3 | 0.5521 | 0.00537 | -0.0393 | 102.8119
3.5 | 0.6101 | 0.00573 | -0.0396 | 106.4747
4 | 0.6684 | 0.00605 | -0.0398 | 110.4793
4.5 | 0.7271 | 0.00629 | -0.0401 | 115.5962
5 | 0.7851 | 0.0066 | -0.0402 | 118.9545
5.5 | 0.8426 | 0.00696 | -0.0402 | 121.0632
6 | 0.9001 | 0.00728 | -0.0402 | 123.6401
6.5 | 0.9576 | 0.0076 | -0.0401 | 126
7 | 1.0147 | 0.00792 | -0.0398 | 128.1187
7.5 | 1.0715 | 0.00826 | -0.0395 | 129.7215
8 | 1.1279 | 0.00863 | -0.0391 | 130.6952
8.5 | 1.1828 | 0.00907 | -0.0384 | 130.4079
9 | 1.2369 | 0.00953 | -0.0375 | 129.7901
9.5 | 1.2903 | 0.01 | -0.0364 | 129.03
10 | 1.3417 | 0.01052 | -0.035 | 127.538
10.5 | 1.3904 | 0.0111 | -0.033 | 125.2613
11 | 1.4352 | 0.0116 | -0.0302 | 123.7241
12 | 1.5122 | 0.01313 | -0.0229 | 115.1714
12.5 | 1.5369 | 0.01409 | -0.0174 | 109.0774
13 | 1.5626 | 0.01542 | -0.0129 | 101.3359
13.5 | 1.5873 | 0.01706 | -0.0088 | 93.0422
14 | 1.6151 | 0.01876 | -0.0055 | 86.0928
14.5 | 1.6409 | 0.02077 | -0.0024 | 79.0034
15 | 1.6621 | 0.02324 | 0.0006 | 71.5189
15.5 | 1.6794 | 0.02617 | 0.0034 | 64.1727
16 | 1.7 | 0.02904 | 0.0056 | 58.5399
16.5 | 1.715 | 0.03249 | 0.0076 | 52.7855
17 | 1.7257 | 0.03654 | 0.0092 | 47.2277
17.5 | 1.7332 | 0.04118 | 0.0103 | 42.0884
18 | 1.7381 | 0.04634 | 0.0108 | 37.5076
18.5 | 1.739 | 0.05223 | 0.0107 | 33.295
19 | 1.7352 | 0.05902 | 0.0097 | 29.4002
19.5 | 1.7239 | 0.06709 | 0.0076 | 25.6953
20 | 1.697 | 0.07774 | 0.0036 | 21.8292

## 119. Re 12M Mach 0.50 (1)
BIGFOIL.COM POLAR EXPORT
GA 37-213
GA 37-213 |  |  |  | Cl Max: | 1.211 | at alpha= | 20 | deg
JavaFoil+Calcfoil stall+Eppler ext transition |  |  |  | L/D Max: | 107.455 | at alpha= | 5.5 | deg
Re: | 12000000 |  |  | Cd Min: | 0.00442 | at alpha= | 0 | deg
Mach: | 0.5 |  |  | Cl=0 at alpha= | -1.6594 | deg
|  |  |  | @ Cl=0.1, Cd= | 0.0046081
|  |  |  | @ Cl=0.4, Cd= | 0.0046489
|  |  |  | @ Cl=0.6, Cd= | 0.0060265
alpha (deg) | Cl | Cd | Cm | Cl/Cd
-20 | -1.009 | 0.15874 | -0.003 | -6.355
-19.5 | -0.981 | 0.15572 | -0.004 | -6.297
-19 | -0.954 | 0.14553 | -0.004 | -6.557
-18.5 | -0.934 | 0.13842 | -0.005 | -6.747
-18 | -0.91 | 0.12722 | -0.005 | -7.155
-17.5 | -0.883 | 0.12148 | -0.006 | -7.27
-17 | -0.854 | 0.11806 | -0.006 | -7.231
-16.5 | -0.825 | 0.11456 | -0.006 | -7.198
-16 | -0.795 | 0.11201 | -0.007 | -7.098
-15.5 | -0.766 | 0.10841 | -0.007 | -7.068
-15 | -0.737 | 0.106 | -0.007 | -6.956
-14.5 | -0.71 | 0.10201 | -0.007 | -6.961
-14 | -0.683 | 0.09753 | -0.008 | -7.003
-13.5 | -0.656 | 0.09306 | -0.008 | -7.049
-13 | -0.629 | 0.09109 | -0.009 | -6.908
-12.5 | -0.602 | 0.08396 | -0.009 | -7.172
-12 | -0.575 | 0.07754 | -0.01 | -7.416
-11.5 | -0.55 | 0.07051 | -0.011 | -7.8
-11 | -0.53 | 0.05988 | -0.013 | -8.843
-10.5 | -0.573 | 0.01764 | -0.019 | -32.503
-10 | -0.56 | 0.01257 | -0.02 | -44.523
-9.5 | -0.531 | 0.01091 | -0.021 | -48.608
-9 | -0.409 | 0.05588 | -0.012 | -7.314
-8.5 | -0.444 | 0.01503 | -0.022 | -29.544
-8 | -0.434 | 0.00965 | -0.024 | -44.966
-7.5 | -0.4 | 0.00903 | -0.025 | -44.283
-7 | -0.366 | 0.00902 | -0.026 | -40.591
-6.5 | -0.332 | 0.00849 | -0.027 | -39.128
-6 | -0.449 | 0.00834 | -0.028 | -53.904
-5.5 | -0.457 | 0.00792 | -0.029 | -57.669
-5 | -0.422 | 0.00748 | -0.03 | -56.481
-4.5 | -0.372 | 0.00703 | -0.03 | -52.881
-4 | -0.313 | 0.00675 | -0.031 | -46.417
-3.5 | -0.25 | 0.00648 | -0.032 | -38.571
-3 | -0.184 | 0.00632 | -0.033 | -29.037
-2.5 | -0.116 | 0.0061 | -0.034 | -18.989
-2 | -0.047 | 0.00595 | -0.035 | -7.936
-1.5 | 0.022 | 0.0059 | -0.036 | 3.719
-1 | 0.092 | 0.0046 | -0.037 | 19.895
-0.5 | 0.161 | 0.00467 | -0.038 | 34.506
0 | 0.233 | 0.00442 | -0.039 | 52.664
0.5 | 0.303 | 0.00442 | -0.04 | 68.561
1 | 0.373 | 0.00451 | -0.041 | 82.756
1.5 | 0.443 | 0.00487 | -0.041 | 91.042
2 | 0.513 | 0.00504 | -0.042 | 101.915
2.5 | 0.582 | 0.00575 | -0.043 | 101.176
3 | 0.651 | 0.00681 | -0.044 | 95.572
3.5 | 0.72 | 0.00744 | -0.045 | 96.691
4 | 0.788 | 0.00786 | -0.046 | 100.226
4.5 | 0.854 | 0.00827 | -0.047 | 103.352
5 | 0.919 | 0.00878 | -0.048 | 104.677
5.5 | 0.981 | 0.00913 | -0.049 | 107.455
6 | 1.039 | 0.01002 | -0.05 | 103.64
6.5 | 1.091 | 0.01061 | -0.051 | 102.81
7 | 1.132 | 0.01093 | -0.052 | 103.627
7.5 | 1.157 | 0.01193 | -0.053 | 97.017
8 | 1.139 | 0.01344 | -0.053 | 84.699
8.5 | 1.054 | 0.01536 | -0.053 | 68.62
9 | 0.614 | 0.05056 | -0.038 | 12.148
9.5 | 0.744 | 0.01917 | -0.054 | 38.825
10 | 0.774 | 0.02068 | -0.054 | 37.41
10.5 | 0.68 | 0.07376 | -0.029 | 9.217
11 | 0.794 | 0.03571 | -0.052 | 22.231
11.5 | 0.745 | 0.07509 | -0.037 | 9.925
12 | 0.779 | 0.07691 | -0.04 | 10.133
12.5 | 0.803 | 0.08471 | -0.039 | 9.478
13 | 0.823 | 0.09262 | -0.036 | 8.885
13.5 | 0.853 | 0.09488 | -0.038 | 8.994
14 | 0.886 | 0.09674 | -0.04 | 9.153
14.5 | 0.92 | 0.09806 | -0.043 | 9.382
15 | 0.951 | 0.10165 | -0.044 | 9.352
15.5 | 0.978 | 0.10775 | -0.045 | 9.075
16 | 0.996 | 0.12355 | -0.042 | 8.058
16.5 | 1.018 | 0.13104 | -0.041 | 7.769
17 | 1.048 | 0.13398 | -0.043 | 7.821
17.5 | 1.077 | 0.1366 | -0.044 | 7.884
18 | 1.109 | 0.13978 | -0.046 | 7.937
18.5 | 1.141 | 0.14279 | -0.048 | 7.991
19 | 1.166 | 0.15534 | -0.048 | 7.508
19.5 | 1.192 | 0.16711 | -0.048 | 7.131
20 | 1.211 | 0.18984 | -0.046 | 6.377

## 120. Re 12M Mach 0.50 (2)
BIGFOIL.COM POLAR EXPORT
GA 37-213
GA 37-213 |  |  |  | Cl Max: | 1.4337 | at alpha= | 10 | deg
XFOIL ncrit=9 |  |  |  | L/D Max: | 125.97 | at alpha= | 6.5 | deg
Re: | 12000000 |  |  | Cd Min: | 0.26251 | at alpha= | -20 | deg
Mach: | 0.5 |  |  | Cl=0 at alpha= | -1.6827 | deg
|  |  |  | @ Cl=0.1, Cd= | 0.0050703
|  |  |  | @ Cl=0.4, Cd= | 0.0040134
|  |  |  | @ Cl=0.6, Cd= | 0.0052066
alpha (deg) | Cl | Cd | Cm | Cl/Cd
-20 | -0.7839 | 0.26251 | 0.0663 | -2.9862
-19.5 | -0.7627 | 0.25363 | 0.0608 | -3.0071
-19 | -0.7398 | 0.2459 | 0.0556 | -3.0085
-17 | -0.6558 | 0.21282 | 0.0358 | -3.0815
-16.5 | -0.6373 | 0.20343 | 0.0307 | -3.1328
-15.5 | -0.5985 | 0.18609 | 0.0205 | -3.2162
-15 | -0.5739 | 0.17956 | 0.0162 | -3.1961
-14.5 | -0.5556 | 0.17076 | 0.0112 | -3.2537
-14 | -0.5414 | 0.16083 | 0.0058 | -3.3663
-13.5 | -0.5266 | 0.15135 | 0.0005 | -3.4794
-13 | -0.5165 | 0.14096 | -0.0052 | -3.6642
-12.5 | -0.5057 | 0.1312 | -0.0107 | -3.8544
-12 | -0.499 | 0.12101 | -0.0166 | -4.1236
-11.5 | -0.4894 | 0.11181 | -0.022 | -4.3771
-11 | -0.4859 | 0.10186 | -0.0279 | -4.7703
-10.5 | -0.4869 | 0.09148 | -0.0342 | -5.3225
-10 | -0.4883 | 0.08154 | -0.0404 | -5.9885
-9.5 | -0.5004 | 0.06956 | -0.0484 | -7.1938
-9 | -0.5148 | 0.05578 | -0.0599 | -9.2291
-8.5 | -0.549 | 0.04493 | -0.0678 | -12.219
-7.5 | -0.6218 | 0.03225 | -0.0618 | -19.2806
-6.5 | -0.6291 | 0.01638 | -0.051 | -38.4066
-6 | -0.6005 | 0.00971 | -0.0458 | -61.8435
-5.5 | -0.5395 | 0.00785 | -0.0427 | -68.7261
-5 | -0.4698 | 0.00706 | -0.0409 | -66.5439
-4.5 | -0.3984 | 0.00659 | -0.0399 | -60.4552
-4 | -0.3268 | 0.00627 | -0.0393 | -52.1212
-3.5 | -0.2557 | 0.00601 | -0.039 | -42.5458
-3 | -0.1848 | 0.0058 | -0.039 | -31.8621
-2.5 | -0.1145 | 0.00562 | -0.0391 | -20.3737
-2 | -0.0443 | 0.00545 | -0.0395 | -8.1284
-1.5 | 0.0255 | 0.00531 | -0.0399 | 4.8023
-1 | 0.0948 | 0.00512 | -0.0404 | 18.5156
-0.5 | 0.1617 | 0.00448 | -0.0409 | 36.0938
0 | 0.2284 | 0.00386 | -0.0415 | 59.171
0.5 | 0.2975 | 0.0039 | -0.0421 | 76.2821
1 | 0.3666 | 0.00398 | -0.0428 | 92.1106
1.5 | 0.4366 | 0.00405 | -0.0435 | 107.8025
2 | 0.505 | 0.00431 | -0.0439 | 117.1694
2.5 | 0.5702 | 0.0049 | -0.0439 | 116.3673
3.5 | 0.6985 | 0.00622 | -0.0432 | 112.299
4 | 0.7656 | 0.00657 | -0.0429 | 116.5297
4.5 | 0.8334 | 0.00689 | -0.0424 | 120.9579
5 | 0.8995 | 0.00735 | -0.0415 | 122.381
5.5 | 0.9643 | 0.00787 | -0.0401 | 122.5286
6 | 1.0311 | 0.00826 | -0.0387 | 124.8305
6.5 | 1.0972 | 0.00871 | -0.0368 | 125.9701
7 | 1.1615 | 0.00923 | -0.0343 | 125.8397
7.5 | 1.2235 | 0.00983 | -0.031 | 124.4659
8 | 1.2827 | 0.01047 | -0.027 | 122.5119
8.5 | 1.328 | 0.01126 | -0.0205 | 117.9396
9 | 1.3582 | 0.01235 | -0.0122 | 109.9757
9.5 | 1.3886 | 0.01398 | -0.0047 | 99.3276
10 | 1.4337 | 0.01758 | -0.0028 | 81.5529
10.5 | 1.4047 | 0.02151 | 0.0091 | 65.3045
11 | 1.3789 | 0.02802 | 0.0146 | 49.2113
11.5 | 1.3472 | 0.03554 | 0.0183 | 37.9066
12 | 1.3093 | 0.04454 | 0.0194 | 29.396
12.5 | 1.2745 | 0.05454 | 0.0178 | 23.3682
13 | 1.2382 | 0.06603 | 0.0135 | 18.7521
13.5 | 1.2053 | 0.07865 | 0.007 | 15.3249
14 | 1.1738 | 0.09264 | -0.0017 | 12.6706
14.5 | 1.147 | 0.10735 | -0.0115 | 10.6847
15 | 1.1249 | 0.12197 | -0.0211 | 9.2228

## 121. Re 14M Mach 0.00 (1)
BIGFOIL.COM POLAR EXPORT
GA 37-213
GA 37-213 |  |  |  | Cl Max: | 1.379 | at alpha= | 12 | deg
JavaFoil+Calcfoil stall+Eppler ext transition |  |  |  | L/D Max: | 124.32 | at alpha= | 9 | deg
Re: | 14000000 |  |  | Cd Min: | 0.00432 | at alpha= | 0 | deg
Mach: | 0 |  |  | Cl=0 at alpha= | -1.6583 | deg
|  |  |  | @ Cl=0.1, Cd= | 0.0045418
|  |  |  | @ Cl=0.4, Cd= | 0.0046928
|  |  |  | @ Cl=0.6, Cd= | 0.0062742
alpha (deg) | Cl | Cd | Cm | Cl/Cd
-16.5 | -0.588 | 0.10958 | -0.005 | -5.368
-16 | -0.604 | 0.10385 | -0.006 | -5.815
-15.5 | -0.623 | 0.09318 | -0.007 | -6.685
-15 | -0.634 | 0.09108 | -0.007 | -6.96
-14.5 | -0.689 | 0.05077 | -0.01 | -13.567
-14 | -0.736 | 0.02823 | -0.011 | -26.057
-13.5 | -0.767 | 0.01935 | -0.012 | -39.628
-13 | -0.787 | 0.01526 | -0.013 | -51.58
-12.5 | -0.799 | 0.01311 | -0.014 | -60.964
-12 | -0.806 | 0.01176 | -0.015 | -68.563
-11.5 | -0.807 | 0.01084 | -0.016 | -74.424
-11 | -0.802 | 0.01023 | -0.017 | -78.409
-10.5 | -0.792 | 0.00937 | -0.017 | -84.494
-10 | -0.775 | 0.0089 | -0.018 | -87.107
-9.5 | -0.755 | 0.0085 | -0.019 | -88.812
-9 | -0.729 | 0.00848 | -0.019 | -86.038
-8.5 | -0.7 | 0.00782 | -0.02 | -89.497
-8 | -0.666 | 0.00736 | -0.021 | -90.375
-7.5 | -0.628 | 0.00753 | -0.022 | -83.359
-7 | -0.586 | 0.00731 | -0.022 | -80.126
-6.5 | -0.541 | 0.00682 | -0.023 | -79.247
-6 | -0.492 | 0.00658 | -0.024 | -74.837
-5.5 | -0.441 | 0.0066 | -0.025 | -66.928
-5 | -0.388 | 0.00651 | -0.026 | -59.683
-4.5 | -0.333 | 0.00612 | -0.026 | -54.488
-4 | -0.277 | 0.00607 | -0.027 | -45.603
-3.5 | -0.219 | 0.00595 | -0.028 | -36.785
-3 | -0.16 | 0.00585 | -0.029 | -27.377
-2.5 | -0.101 | 0.00572 | -0.03 | -17.619
-2 | -0.041 | 0.00551 | -0.03 | -7.445
-1.5 | 0.019 | 0.00475 | -0.031 | 4.009
-1 | 0.079 | 0.00459 | -0.032 | 17.273
-0.5 | 0.14 | 0.00445 | -0.033 | 31.368
0 | 0.202 | 0.00432 | -0.034 | 46.621
0.5 | 0.262 | 0.00445 | -0.034 | 58.888
1 | 0.323 | 0.00449 | -0.035 | 72.012
1.5 | 0.384 | 0.00458 | -0.036 | 83.878
2 | 0.445 | 0.00501 | -0.037 | 88.827
2.5 | 0.504 | 0.00533 | -0.038 | 94.652
3 | 0.565 | 0.006 | -0.038 | 94.115
3.5 | 0.625 | 0.00647 | -0.039 | 96.607
4 | 0.684 | 0.00673 | -0.04 | 101.592
4.5 | 0.743 | 0.00703 | -0.041 | 105.79
5 | 0.802 | 0.00729 | -0.042 | 109.952
5.5 | 0.859 | 0.00742 | -0.042 | 115.701
6 | 0.915 | 0.00776 | -0.043 | 117.973
6.5 | 0.97 | 0.00815 | -0.044 | 119.028
7 | 1.022 | 0.00845 | -0.045 | 120.983
7.5 | 1.072 | 0.00881 | -0.046 | 121.763
8 | 1.12 | 0.00923 | -0.046 | 121.329
8.5 | 1.165 | 0.00938 | -0.047 | 124.244
9 | 1.207 | 0.00971 | -0.048 | 124.32
9.5 | 1.246 | 0.01044 | -0.049 | 119.289
10 | 1.28 | 0.01085 | -0.049 | 117.98
10.5 | 1.311 | 0.01132 | -0.05 | 115.868
11 | 1.338 | 0.01189 | -0.051 | 112.494
11.5 | 1.36 | 0.01248 | -0.052 | 109.019
12 | 1.379 | 0.01286 | -0.053 | 107.202
12.5 | 1.361 | 0.01479 | -0.052 | 91.999
13 | 1.354 | 0.01598 | -0.053 | 84.74
13.5 | 1.339 | 0.01747 | -0.053 | 76.669
14 | 1.321 | 0.01887 | -0.054 | 69.971
14.5 | 1.296 | 0.02059 | -0.054 | 62.918
15 | 1.266 | 0.02277 | -0.054 | 55.615
15.5 | 1.234 | 0.02477 | -0.055 | 49.829
16 | 1.196 | 0.0278 | -0.055 | 43.017
16.5 | 1.153 | 0.03227 | -0.055 | 35.738
17 | 1.106 | 0.03851 | -0.055 | 28.715

## 122. Re 14M Mach 0.00 (2)
BIGFOIL.COM POLAR EXPORT
GA 37-213
GA 37-213 |  |  |  | Cl Max: | 1.8238 | at alpha= | 20 | deg
XFOIL ncrit=9 |  |  |  | L/D Max: | 135.667 | at alpha= | 9 | deg
Re: | 14000000 |  |  | Cd Min: | 0.04338 | at alpha= | 20 | deg
Mach: | 0 |  |  | Cl=0 at alpha= | -1.6629 | deg
|  |  |  | @ Cl=0.1, Cd= | 0.0046697
|  |  |  | @ Cl=0.4, Cd= | 0.004325
|  |  |  | @ Cl=0.6, Cd= | 0.0056711
alpha (deg) | Cl | Cd | Cm | Cl/Cd
-20 | -1.6538 | 0.03341 | -0.0573 | -49.5001
-19.5 | -1.6486 | 0.0292 | -0.0576 | -56.4589
-19 | -1.6303 | 0.02665 | -0.0569 | -61.1745
-18.5 | -1.6185 | 0.02394 | -0.0553 | -67.6065
-18 | -1.5973 | 0.02218 | -0.0533 | -72.0153
-17.5 | -1.5837 | 0.02027 | -0.0501 | -78.1302
-17 | -1.5664 | 0.01895 | -0.0461 | -82.6596
-16.5 | -1.5564 | 0.0178 | -0.0399 | -87.4382
-16 | -1.5225 | 0.01697 | -0.0373 | -89.7171
-15.5 | -1.4831 | 0.01621 | -0.0355 | -91.4929
-15 | -1.4457 | 0.01503 | -0.0334 | -96.1876
-14.5 | -1.403 | 0.01413 | -0.032 | -99.2923
-14 | -1.3588 | 0.01322 | -0.0308 | -102.7837
-13.5 | -1.3122 | 0.01242 | -0.0298 | -105.6522
-13 | -1.2633 | 0.01176 | -0.0291 | -107.4235
-12.5 | -1.2143 | 0.01103 | -0.0285 | -110.0907
-12 | -1.1634 | 0.01045 | -0.028 | -111.3301
-11.5 | -1.1113 | 0.00995 | -0.0277 | -111.6884
-11 | -1.0582 | 0.00952 | -0.0276 | -111.1555
-10.5 | -1.0042 | 0.00916 | -0.0276 | -109.6288
-10 | -0.9498 | 0.00879 | -0.0276 | -108.0546
-9.5 | -0.8949 | 0.00847 | -0.0277 | -105.6553
-9 | -0.8397 | 0.00814 | -0.0278 | -103.1572
-8.5 | -0.7838 | 0.00787 | -0.028 | -99.5934
-8 | -0.7279 | 0.00761 | -0.0282 | -95.6505
-7.5 | -0.6721 | 0.00725 | -0.0284 | -92.7034
-7 | -0.6157 | 0.00695 | -0.0286 | -88.5899
-6.5 | -0.5591 | 0.00667 | -0.0289 | -83.8231
-6 | -0.5021 | 0.00643 | -0.0293 | -78.0871
-4.5 | -0.3295 | 0.00587 | -0.0305 | -56.1329
-3.5 | -0.2137 | 0.00554 | -0.0315 | -38.574
-3 | -0.1557 | 0.0054 | -0.032 | -28.8333
-2.5 | -0.0975 | 0.00527 | -0.0326 | -18.5009
-2 | -0.0393 | 0.00516 | -0.0331 | -7.6163
-1.5 | 0.019 | 0.00504 | -0.0337 | 3.7698
-1 | 0.0768 | 0.00482 | -0.0342 | 15.9336
-0.5 | 0.1339 | 0.00445 | -0.0348 | 30.0899
0 | 0.1903 | 0.00406 | -0.0353 | 46.8719
0.5 | 0.2474 | 0.00391 | -0.0358 | 63.2737
1 | 0.3056 | 0.00392 | -0.0365 | 77.9592
2 | 0.4198 | 0.00441 | -0.0375 | 95.1927
2.5 | 0.4755 | 0.00484 | -0.0378 | 98.2438
3 | 0.5307 | 0.00532 | -0.0381 | 99.7556
3.5 | 0.5869 | 0.00562 | -0.0385 | 104.4306
4 | 0.6433 | 0.00584 | -0.0389 | 110.1541
4.5 | 0.6997 | 0.00606 | -0.0393 | 115.462
5 | 0.7555 | 0.00634 | -0.0396 | 119.164
5.5 | 0.8109 | 0.00663 | -0.0399 | 122.3077
6 | 0.866 | 0.00693 | -0.0401 | 124.9639
6.5 | 0.9211 | 0.00721 | -0.0403 | 127.7531
7 | 0.9758 | 0.00748 | -0.0405 | 130.4545
7.5 | 1.0305 | 0.00774 | -0.0407 | 133.1395
8 | 1.0841 | 0.00808 | -0.0407 | 134.1708
8.5 | 1.1373 | 0.00841 | -0.0407 | 135.2319
9 | 1.1898 | 0.00877 | -0.0406 | 135.667
9.5 | 1.2411 | 0.0092 | -0.0403 | 134.9022
10 | 1.2923 | 0.00958 | -0.04 | 134.8956
10.5 | 1.3415 | 0.01003 | -0.0395 | 133.7488
11 | 1.3895 | 0.01049 | -0.0387 | 132.4595
11.5 | 1.436 | 0.0109 | -0.0376 | 131.7431
12 | 1.4818 | 0.01139 | -0.0365 | 130.0966
12.5 | 1.5243 | 0.01206 | -0.035 | 126.393
13 | 1.5657 | 0.01268 | -0.0333 | 123.4779
13.5 | 1.599 | 0.01337 | -0.0302 | 119.5961
14 | 1.6169 | 0.01425 | -0.0245 | 113.4667
14.5 | 1.6383 | 0.0154 | -0.0204 | 106.3831
15 | 1.6638 | 0.01659 | -0.0173 | 100.2893
15.5 | 1.6882 | 0.018 | -0.0145 | 93.7889
16 | 1.7121 | 0.01959 | -0.012 | 87.3966
16.5 | 1.7326 | 0.02153 | -0.0096 | 80.4738
17 | 1.7502 | 0.02382 | -0.0073 | 73.4761
17.5 | 1.7662 | 0.02635 | -0.0053 | 67.0285
18 | 1.7829 | 0.02897 | -0.0038 | 61.543
18.5 | 1.7979 | 0.03185 | -0.0025 | 56.449
19 | 1.8107 | 0.03509 | -0.0014 | 51.6016
19.5 | 1.8225 | 0.03863 | -0.0008 | 47.1784
20 | 1.8238 | 0.04338 | -0.0004 | 42.0424

## 123. Re 14M Mach 0.10 (1)
BIGFOIL.COM POLAR EXPORT
GA 37-213
GA 37-213 |  |  |  | Cl Max: | 1.373 | at alpha= | 12 | deg
JavaFoil+Calcfoil stall+Eppler ext transition |  |  |  | L/D Max: | 124.552 | at alpha= | 8.5 | deg
Re: | 14000000 |  |  | Cd Min: | 0.00438 | at alpha= | 0 | deg
Mach: | 0.1 |  |  | Cl=0 at alpha= | -1.6583 | deg
|  |  |  | @ Cl=0.1, Cd= | 0.0045533
|  |  |  | @ Cl=0.4, Cd= | 0.0047195
|  |  |  | @ Cl=0.6, Cd= | 0.0062959
alpha (deg) | Cl | Cd | Cm | Cl/Cd
-16 | -0.562 | 0.10504 | -0.006 | -5.351
-15.5 | -0.58 | 0.09968 | -0.006 | -5.814
-15 | -0.61 | 0.07906 | -0.008 | -7.716
-14.5 | -0.625 | 0.07567 | -0.008 | -8.263
-14 | -0.679 | 0.042 | -0.011 | -16.166
-13.5 | -0.723 | 0.02478 | -0.012 | -29.158
-13 | -0.754 | 0.01707 | -0.013 | -44.157
-12.5 | -0.773 | 0.01391 | -0.014 | -55.585
-12 | -0.784 | 0.01222 | -0.015 | -64.177
-11.5 | -0.787 | 0.01149 | -0.016 | -68.508
-11 | -0.789 | 0.01007 | -0.017 | -78.277
-10.5 | -0.782 | 0.00947 | -0.017 | -82.589
-10 | -0.768 | 0.00899 | -0.018 | -85.485
-9.5 | -0.75 | 0.00858 | -0.019 | -87.369
-9 | -0.726 | 0.00856 | -0.02 | -84.838
-8.5 | -0.698 | 0.00788 | -0.02 | -88.548
-8 | -0.665 | 0.00741 | -0.021 | -89.73
-7.5 | -0.628 | 0.00758 | -0.022 | -82.837
-7 | -0.587 | 0.00735 | -0.023 | -79.759
-6.5 | -0.542 | 0.00685 | -0.023 | -79.104
-6 | -0.494 | 0.0066 | -0.024 | -74.818
-5.5 | -0.443 | 0.00664 | -0.025 | -66.692
-5 | -0.39 | 0.00636 | -0.026 | -61.319
-4.5 | -0.335 | 0.00612 | -0.026 | -54.659
-4 | -0.278 | 0.00608 | -0.027 | -45.74
-3.5 | -0.22 | 0.00596 | -0.028 | -36.909
-3 | -0.161 | 0.00582 | -0.029 | -27.654
-2.5 | -0.101 | 0.00572 | -0.03 | -17.692
-2 | -0.041 | 0.00551 | -0.03 | -7.485
-1.5 | 0.019 | 0.00474 | -0.031 | 4.037
-1 | 0.08 | 0.0046 | -0.032 | 17.326
-0.5 | 0.14 | 0.00446 | -0.033 | 31.509
0 | 0.203 | 0.00438 | -0.034 | 46.207
0.5 | 0.264 | 0.00451 | -0.034 | 58.474
1 | 0.325 | 0.00448 | -0.035 | 72.517
1.5 | 0.386 | 0.00463 | -0.036 | 83.354
2 | 0.447 | 0.00502 | -0.037 | 89.072
2.5 | 0.507 | 0.00533 | -0.038 | 95.099
3 | 0.567 | 0.00602 | -0.039 | 94.178
3.5 | 0.628 | 0.00653 | -0.039 | 96.091
4 | 0.688 | 0.00676 | -0.04 | 101.658
4.5 | 0.747 | 0.00698 | -0.041 | 106.94
5 | 0.806 | 0.00703 | -0.042 | 114.538
5.5 | 0.863 | 0.00775 | -0.043 | 111.416
6 | 0.919 | 0.00782 | -0.043 | 117.496
6.5 | 0.974 | 0.00818 | -0.044 | 119.17
7 | 1.027 | 0.00852 | -0.045 | 120.524
7.5 | 1.077 | 0.00887 | -0.046 | 121.375
8 | 1.124 | 0.00931 | -0.047 | 120.784
8.5 | 1.169 | 0.00939 | -0.047 | 124.552
9 | 1.21 | 0.0098 | -0.048 | 123.497
9.5 | 1.248 | 0.01053 | -0.049 | 118.562
10 | 1.282 | 0.01097 | -0.05 | 116.83
10.5 | 1.311 | 0.01125 | -0.051 | 116.589
11 | 1.336 | 0.01209 | -0.051 | 110.573
11.5 | 1.357 | 0.01265 | -0.052 | 107.305
12 | 1.373 | 0.01304 | -0.053 | 105.27
12.5 | 1.351 | 0.01511 | -0.052 | 89.386
13 | 1.34 | 0.01637 | -0.053 | 81.847
13.5 | 1.321 | 0.01798 | -0.053 | 73.461
14 | 1.297 | 0.0195 | -0.054 | 66.523
14.5 | 1.267 | 0.02139 | -0.054 | 59.237
15 | 1.233 | 0.02379 | -0.054 | 51.816
15.5 | 1.194 | 0.02622 | -0.055 | 45.551
16 | 1.15 | 0.02989 | -0.055 | 38.474
16.5 | 1.098 | 0.03606 | -0.054 | 30.458
17 | 1.042 | 0.04493 | -0.054 | 23.199

## 124. Re 14M Mach 0.10 (2)
BIGFOIL.COM POLAR EXPORT
GA 37-213
GA 37-213 |  |  |  | Cl Max: | 1.8163 | at alpha= | 19.5 | deg
XFOIL ncrit=9 |  |  |  | L/D Max: | 135.322 | at alpha= | 9 | deg
Re: | 14000000 |  |  | Cd Min: | 0.04751 | at alpha= | 20 | deg
Mach: | 0.1 |  |  | Cl=0 at alpha= | -1.6638 | deg
|  |  |  | @ Cl=0.1, Cd= | 0.0046843
|  |  |  | @ Cl=0.4, Cd= | 0.0042923
|  |  |  | @ Cl=0.6, Cd= | 0.0056685
alpha (deg) | Cl | Cd | Cm | Cl/Cd
-20 | -1.6349 | 0.04165 | -0.0538 | -39.2533
-19.5 | -1.6357 | 0.03528 | -0.057 | -46.3634
-19 | -1.6007 | 0.03172 | -0.0608 | -50.4634
-18.5 | -1.5936 | 0.02784 | -0.0605 | -57.2414
-18 | -1.5769 | 0.02522 | -0.0592 | -62.5258
-17.5 | -1.5634 | 0.02278 | -0.0569 | -68.6304
-17 | -1.5491 | 0.02078 | -0.0536 | -74.5476
-16.5 | -1.5395 | 0.01896 | -0.0487 | -81.1973
-16 | -1.5243 | 0.01816 | -0.0426 | -83.9372
-15.5 | -1.4875 | 0.01731 | -0.0401 | -85.933
-15 | -1.4529 | 0.01598 | -0.0374 | -90.9199
-14.5 | -1.41 | 0.01509 | -0.0356 | -93.4394
-14 | -1.3683 | 0.01392 | -0.0338 | -98.2974
-13.5 | -1.3225 | 0.01297 | -0.0324 | -101.9661
-13 | -1.2737 | 0.01221 | -0.0314 | -104.3161
-12.5 | -1.2245 | 0.01141 | -0.0305 | -107.3181
-12 | -1.1734 | 0.01075 | -0.0298 | -109.1535
-11.5 | -1.1209 | 0.01019 | -0.0293 | -110
-11 | -1.0675 | 0.0097 | -0.0289 | -110.0515
-10.5 | -1.013 | 0.00928 | -0.0287 | -109.1595
-10 | -0.958 | 0.00889 | -0.0286 | -107.7615
-9.5 | -0.9023 | 0.00856 | -0.0285 | -105.4089
-9 | -0.8465 | 0.00821 | -0.0285 | -103.106
-8.5 | -0.7901 | 0.00793 | -0.0287 | -99.6343
-8 | -0.7335 | 0.00766 | -0.0288 | -95.7572
-7.5 | -0.677 | 0.00731 | -0.0289 | -92.6129
-7 | -0.6202 | 0.00699 | -0.0291 | -88.7268
-6.5 | -0.5631 | 0.00671 | -0.0293 | -83.9195
-6 | -0.5056 | 0.00645 | -0.0296 | -78.3876
-5.5 | -0.4478 | 0.00624 | -0.03 | -71.7628
-5 | -0.3898 | 0.00607 | -0.0304 | -64.2175
-4.5 | -0.3317 | 0.00588 | -0.0308 | -56.4116
-4 | -0.2735 | 0.00571 | -0.0312 | -47.8984
-3.5 | -0.215 | 0.00555 | -0.0317 | -38.7387
-3 | -0.1566 | 0.00541 | -0.0322 | -28.9464
-2.5 | -0.098 | 0.00527 | -0.0328 | -18.5958
-2 | -0.0394 | 0.00517 | -0.0333 | -7.6209
-1.5 | 0.0192 | 0.00504 | -0.0339 | 3.8095
-1 | 0.0774 | 0.00483 | -0.0344 | 16.0248
-0.5 | 0.1348 | 0.00446 | -0.035 | 30.2242
0 | 0.1915 | 0.00405 | -0.0355 | 47.284
0.5 | 0.2489 | 0.00391 | -0.036 | 63.6573
1 | 0.3076 | 0.00392 | -0.0367 | 78.4694
1.5 | 0.3653 | 0.00411 | -0.0372 | 88.8808
2 | 0.4224 | 0.00441 | -0.0377 | 95.7823
2.5 | 0.4785 | 0.00484 | -0.038 | 98.8636
3 | 0.534 | 0.00533 | -0.0383 | 100.1876
3.5 | 0.5905 | 0.00563 | -0.0387 | 104.8845
4 | 0.6472 | 0.00586 | -0.0391 | 110.4437
4.5 | 0.704 | 0.00608 | -0.0394 | 115.7895
5 | 0.7602 | 0.00636 | -0.0397 | 119.5283
5.5 | 0.8159 | 0.00667 | -0.04 | 122.3238
6 | 0.8715 | 0.00696 | -0.0402 | 125.2155
6.5 | 0.927 | 0.00724 | -0.0404 | 128.0387
7 | 0.982 | 0.00753 | -0.0405 | 130.4117
7.5 | 1.0371 | 0.00779 | -0.0406 | 133.1322
8 | 1.0912 | 0.00813 | -0.0406 | 134.2189
8.5 | 1.1447 | 0.00849 | -0.0405 | 134.8292
9 | 1.1976 | 0.00885 | -0.0403 | 135.322
9.5 | 1.2493 | 0.00929 | -0.0399 | 134.4779
10 | 1.3009 | 0.00967 | -0.0395 | 134.5295
10.5 | 1.3501 | 0.01016 | -0.0387 | 132.8839
11 | 1.3986 | 0.01061 | -0.0378 | 131.819
11.5 | 1.4448 | 0.01105 | -0.0365 | 130.7511
12 | 1.4901 | 0.01161 | -0.0351 | 128.3463
12.5 | 1.5327 | 0.01228 | -0.0334 | 124.8127
13 | 1.5731 | 0.01293 | -0.0313 | 121.6628
13.5 | 1.5957 | 0.01371 | -0.026 | 116.3895
14 | 1.6161 | 0.01475 | -0.0211 | 109.5661
14.5 | 1.6402 | 0.01596 | -0.0174 | 102.7694
15 | 1.6664 | 0.01726 | -0.0144 | 96.5469
15.5 | 1.6891 | 0.01892 | -0.0115 | 89.2759
16 | 1.713 | 0.02066 | -0.009 | 82.9138
16.5 | 1.7308 | 0.02295 | -0.0065 | 75.4161
17 | 1.7486 | 0.02539 | -0.0044 | 68.8696
17.5 | 1.766 | 0.028 | -0.0026 | 63.0714
18 | 1.7809 | 0.03093 | -0.001 | 57.5784
18.5 | 1.795 | 0.0341 | 0.0002 | 52.6393
19 | 1.8062 | 0.03775 | 0.0011 | 47.8464
19.5 | 1.8163 | 0.04167 | 0.0016 | 43.5877
20 | 1.8101 | 0.04751 | 0.0017 | 38.0993

## 125. Re 14M Mach 0.25 (1)
BIGFOIL.COM POLAR EXPORT
GA 37-213
GA 37-213 |  |  |  | Cl Max: | 1.314 | at alpha= | 11 | deg
JavaFoil+Calcfoil stall+Eppler ext transition |  |  |  | L/D Max: | 119.998 | at alpha= | 8.5 | deg
Re: | 14000000 |  |  | Cd Min: | 0.0044 | at alpha= | 0 | deg
Mach: | 0.25 |  |  | Cl=0 at alpha= | -1.6613 | deg
|  |  |  | @ Cl=0.1, Cd= | 0.0044829
|  |  |  | @ Cl=0.4, Cd= | 0.0046473
|  |  |  | @ Cl=0.6, Cd= | 0.0062653
alpha (deg) | Cl | Cd | Cm | Cl/Cd
-14.5 | -0.312 | 0.09048 | -0.007 | -3.452
-14 | -0.363 | 0.08531 | -0.008 | -4.25
-13.5 | -0.409 | 0.08013 | -0.008 | -5.099
-13 | -0.451 | 0.07461 | -0.009 | -6.038
-12.5 | -0.487 | 0.07069 | -0.009 | -6.888
-12 | -0.535 | 0.05241 | -0.012 | -10.205
-11.5 | -0.632 | 0.01558 | -0.016 | -40.546
-11 | -0.667 | 0.0121 | -0.017 | -55.131
-10.5 | -0.69 | 0.0105 | -0.018 | -65.738
-10 | -0.702 | 0.00965 | -0.019 | -72.733
-9.5 | -0.703 | 0.00908 | -0.019 | -77.373
-9 | -0.694 | 0.00908 | -0.02 | -76.476
-8.5 | -0.678 | 0.00817 | -0.021 | -83.034
-8 | -0.655 | 0.00783 | -0.022 | -83.631
-7.5 | -0.625 | 0.00758 | -0.022 | -82.449
-7 | -0.589 | 0.00759 | -0.023 | -77.531
-6.5 | -0.547 | 0.00733 | -0.024 | -74.659
-6 | -0.501 | 0.00679 | -0.025 | -73.882
-5.5 | -0.451 | 0.00681 | -0.026 | -66.299
-5 | -0.398 | 0.0064 | -0.026 | -62.263
-4.5 | -0.343 | 0.00629 | -0.027 | -54.487
-4 | -0.285 | 0.00622 | -0.028 | -45.846
-3.5 | -0.226 | 0.00598 | -0.029 | -37.747
-3 | -0.165 | 0.00595 | -0.03 | -27.737
-2.5 | -0.104 | 0.00564 | -0.03 | -18.427
-2 | -0.042 | 0.00564 | -0.031 | -7.51
-1.5 | 0.02 | 0.00475 | -0.032 | 4.135
-1 | 0.082 | 0.00448 | -0.033 | 18.289
-0.5 | 0.144 | 0.00449 | -0.034 | 32.107
0 | 0.208 | 0.0044 | -0.035 | 47.318
0.5 | 0.271 | 0.0045 | -0.035 | 60.232
1 | 0.334 | 0.0045 | -0.036 | 74.187
1.5 | 0.396 | 0.00462 | -0.037 | 85.725
2 | 0.459 | 0.00505 | -0.038 | 90.986
2.5 | 0.521 | 0.00544 | -0.039 | 95.691
3 | 0.583 | 0.00612 | -0.04 | 95.201
3.5 | 0.645 | 0.00665 | -0.04 | 96.904
4 | 0.706 | 0.00664 | -0.041 | 106.417
4.5 | 0.767 | 0.0072 | -0.042 | 106.573
5 | 0.827 | 0.0075 | -0.043 | 110.205
5.5 | 0.886 | 0.00802 | -0.044 | 110.42
6 | 0.943 | 0.00799 | -0.045 | 117.999
6.5 | 0.998 | 0.00841 | -0.045 | 118.666
7 | 1.05 | 0.00883 | -0.046 | 118.942
7.5 | 1.1 | 0.00926 | -0.047 | 118.755
8 | 1.145 | 0.00976 | -0.048 | 117.342
8.5 | 1.187 | 0.00989 | -0.049 | 119.998
9 | 1.224 | 0.01031 | -0.05 | 118.732
9.5 | 1.256 | 0.01114 | -0.05 | 112.734
10 | 1.282 | 0.0117 | -0.051 | 109.565
10.5 | 1.302 | 0.01209 | -0.052 | 107.652
11 | 1.314 | 0.01301 | -0.053 | 101.045
11.5 | 1.291 | 0.01507 | -0.052 | 85.693
12 | 1.283 | 0.01613 | -0.053 | 79.52
12.5 | 1.26 | 0.01776 | -0.053 | 70.958
13 | 1.218 | 0.01961 | -0.054 | 62.134
13.5 | 1.164 | 0.0219 | -0.054 | 53.162
14 | 1.097 | 0.02543 | -0.054 | 43.139
14.5 | 1.019 | 0.0304 | -0.054 | 33.524
15 | 0.821 | 0.10446 | -0.034 | 7.865
15.5 | 0.766 | 0.09668 | -0.04 | 7.927
16 | 0.68 | 0.1135 | -0.037 | 5.992

## 126. Re 14M Mach 0.25 (2)
BIGFOIL.COM POLAR EXPORT
GA 37-213
GA 37-213 |  |  |  | Cl Max: | 1.756 | at alpha= | 18.5 | deg
XFOIL ncrit=9 |  |  |  | L/D Max: | 134.011 | at alpha= | 8.5 | deg
Re: | 14000000 |  |  | Cd Min: | 0.07367 | at alpha= | 20 | deg
Mach: | 0.25 |  |  | Cl=0 at alpha= | -1.6672 | deg
|  |  |  | @ Cl=0.1, Cd= | 0.0046698
|  |  |  | @ Cl=0.4, Cd= | 0.0042258
|  |  |  | @ Cl=0.6, Cd= | 0.0056452
alpha (deg) | Cl | Cd | Cm | Cl/Cd
-16 | -1.2016 | 0.06044 | -0.0448 | -19.8809
-15.5 | -1.1783 | 0.04638 | -0.0658 | -25.4053
-15 | -1.2825 | 0.03154 | -0.0713 | -40.6627
-14.5 | -1.2681 | 0.02876 | -0.0691 | -44.0925
-14 | -1.3007 | 0.02378 | -0.0633 | -54.6972
-13.5 | -1.3248 | 0.02019 | -0.0536 | -65.6166
-13 | -1.3042 | 0.01726 | -0.0485 | -75.562
-12.5 | -1.2686 | 0.01498 | -0.0447 | -84.6862
-12 | -1.2219 | 0.01345 | -0.0419 | -90.8476
-11.5 | -1.1707 | 0.01224 | -0.0396 | -95.6454
-11 | -1.1164 | 0.01127 | -0.0378 | -99.0594
-10.5 | -1.0603 | 0.01047 | -0.0363 | -101.2703
-10 | -1.0026 | 0.0098 | -0.0351 | -102.3061
-9.5 | -0.9441 | 0.00923 | -0.0341 | -102.286
-9 | -0.8851 | 0.00874 | -0.0334 | -101.27
-8.5 | -0.8251 | 0.00836 | -0.0328 | -98.6962
-8 | -0.7651 | 0.008 | -0.0324 | -95.6375
-7.5 | -0.7052 | 0.00767 | -0.0321 | -91.9426
-7 | -0.6453 | 0.0073 | -0.0319 | -88.3973
-6.5 | -0.5855 | 0.00693 | -0.0317 | -84.4877
-6 | -0.5253 | 0.00662 | -0.0317 | -79.3505
-5.5 | -0.4649 | 0.00636 | -0.0318 | -73.0975
-5 | -0.4043 | 0.00614 | -0.032 | -65.8469
-4.5 | -0.3437 | 0.00597 | -0.0323 | -57.5712
-4 | -0.2831 | 0.00577 | -0.0326 | -49.0641
-3.5 | -0.2224 | 0.0056 | -0.033 | -39.7143
-3 | -0.1618 | 0.00545 | -0.0334 | -29.6881
-2.5 | -0.1011 | 0.0053 | -0.0339 | -19.0755
-2 | -0.0404 | 0.0052 | -0.0344 | -7.7692
-1.5 | 0.0203 | 0.00507 | -0.035 | 4.0039
-0.5 | 0.1398 | 0.00447 | -0.036 | 31.2752
0 | 0.1981 | 0.00401 | -0.0366 | 49.4015
0.5 | 0.2576 | 0.00391 | -0.0372 | 65.8824
1 | 0.3182 | 0.00392 | -0.0378 | 81.1735
1.5 | 0.378 | 0.00411 | -0.0383 | 91.9708
2 | 0.4369 | 0.00442 | -0.0388 | 98.8462
2.5 | 0.4949 | 0.00486 | -0.0391 | 101.8313
3 | 0.552 | 0.00539 | -0.0393 | 102.4119
3.5 | 0.6103 | 0.0057 | -0.0396 | 107.0702
4 | 0.6692 | 0.00596 | -0.0399 | 112.2819
4.5 | 0.7278 | 0.00621 | -0.0402 | 117.1981
5 | 0.7863 | 0.00648 | -0.0404 | 121.3426
6 | 0.9015 | 0.00717 | -0.0403 | 125.7322
6.5 | 0.9593 | 0.00745 | -0.0403 | 128.7651
7 | 1.0169 | 0.00775 | -0.0402 | 131.2129
7.5 | 1.0737 | 0.0081 | -0.0398 | 132.5556
8 | 1.1304 | 0.00844 | -0.0395 | 133.9336
8.5 | 1.186 | 0.00885 | -0.0388 | 134.0113
9 | 1.2402 | 0.00933 | -0.038 | 132.926
9.5 | 1.2945 | 0.00976 | -0.037 | 132.6332
10 | 1.3462 | 0.01031 | -0.0356 | 130.5723
10.5 | 1.3972 | 0.01082 | -0.034 | 129.1312
11 | 1.4451 | 0.01138 | -0.0319 | 126.9859
12 | 1.5282 | 0.01272 | -0.0254 | 120.1415
12.5 | 1.5501 | 0.01361 | -0.0191 | 113.8942
13 | 1.5734 | 0.0149 | -0.014 | 105.5973
13.5 | 1.6005 | 0.01633 | -0.0099 | 98.0098
14 | 1.6279 | 0.01798 | -0.0064 | 90.5395
14.5 | 1.6538 | 0.01991 | -0.0031 | 83.0638
15 | 1.674 | 0.02238 | 0.0001 | 74.7989
15.5 | 1.6952 | 0.02499 | 0.0028 | 67.8351
16 | 1.7154 | 0.02783 | 0.0052 | 61.6385
16.5 | 1.7313 | 0.03113 | 0.0073 | 55.6152
17 | 1.7423 | 0.03507 | 0.0091 | 49.6806
17.5 | 1.75 | 0.03958 | 0.0104 | 44.2142
18 | 1.7549 | 0.04465 | 0.0111 | 39.3035
18.5 | 1.756 | 0.05044 | 0.0112 | 34.8136
19 | 1.7523 | 0.05708 | 0.0105 | 30.699
19.5 | 1.7443 | 0.06463 | 0.0088 | 26.989
20 | 1.7284 | 0.07367 | 0.0058 | 23.4614

## 127. Re 14M Mach 0.50 (1)
BIGFOIL.COM POLAR EXPORT
GA 37-213
GA 37-213 |  |  |  | Cl Max: | 1.211 | at alpha= | 20 | deg
JavaFoil+Calcfoil stall+Eppler ext transition |  |  |  | L/D Max: | 112.223 | at alpha= | 5 | deg
Re: | 14000000 |  |  | Cd Min: | 0.00455 | at alpha= | 0 | deg
Mach: | 0.5 |  |  | Cl=0 at alpha= | -1.6594 | deg
|  |  |  | @ Cl=0.1, Cd= | 0.0046754
|  |  |  | @ Cl=0.4, Cd= | 0.0048623
|  |  |  | @ Cl=0.6, Cd= | 0.0061626
alpha (deg) | Cl | Cd | Cm | Cl/Cd
-20 | -1.007 | 0.16951 | -0.003 | -5.941
-19.5 | -0.98 | 0.16352 | -0.004 | -5.995
-19 | -0.954 | 0.15658 | -0.004 | -6.093
-18.5 | -0.935 | 0.13562 | -0.005 | -6.894
-18 | -0.912 | 0.12466 | -0.006 | -7.318
-17.5 | -0.885 | 0.11838 | -0.006 | -7.48
-17 | -0.856 | 0.11495 | -0.006 | -7.447
-16.5 | -0.826 | 0.11243 | -0.007 | -7.348
-16 | -0.796 | 0.11036 | -0.007 | -7.21
-15.5 | -0.767 | 0.10686 | -0.007 | -7.178
-15 | -0.738 | 0.104 | -0.007 | -7.097
-14.5 | -0.71 | 0.10079 | -0.007 | -7.046
-14 | -0.683 | 0.09655 | -0.008 | -7.076
-13.5 | -0.656 | 0.09191 | -0.008 | -7.138
-13 | -0.629 | 0.08988 | -0.009 | -7.002
-12.5 | -0.602 | 0.08267 | -0.009 | -7.286
-12 | -0.576 | 0.077 | -0.01 | -7.477
-11.5 | -0.551 | 0.06865 | -0.011 | -8.027
-11 | -0.548 | 0.0463 | -0.015 | -11.836
-10.5 | -0.581 | 0.01521 | -0.019 | -38.198
-10 | -0.561 | 0.01171 | -0.02 | -47.92
-9.5 | -0.531 | 0.01055 | -0.021 | -50.385
-9 | -0.409 | 0.05508 | -0.012 | -7.427
-8.5 | -0.46 | 0.01107 | -0.023 | -41.559
-8 | -0.434 | 0.00901 | -0.024 | -48.15
-7.5 | -0.4 | 0.00932 | -0.025 | -42.92
-7 | -0.366 | 0.0083 | -0.026 | -44.12
-6.5 | -0.332 | 0.00854 | -0.027 | -38.902
-6 | -0.449 | 0.00817 | -0.028 | -55.006
-5.5 | -0.457 | 0.00765 | -0.029 | -59.781
-5 | -0.422 | 0.00731 | -0.03 | -57.766
-4.5 | -0.372 | 0.00688 | -0.03 | -54.06
-4 | -0.313 | 0.0066 | -0.031 | -47.499
-3.5 | -0.25 | 0.00633 | -0.032 | -39.488
-3 | -0.184 | 0.00617 | -0.033 | -29.747
-2.5 | -0.116 | 0.00595 | -0.034 | -19.474
-2 | -0.047 | 0.00581 | -0.035 | -8.131
-1.5 | 0.022 | 0.00573 | -0.036 | 3.828
-1 | 0.092 | 0.00468 | -0.037 | 19.568
-0.5 | 0.161 | 0.00464 | -0.038 | 34.758
0 | 0.233 | 0.00455 | -0.039 | 51.15
0.5 | 0.303 | 0.00464 | -0.04 | 65.285
1 | 0.373 | 0.00487 | -0.041 | 76.562
1.5 | 0.443 | 0.00485 | -0.041 | 91.354
2 | 0.513 | 0.00545 | -0.042 | 94.175
2.5 | 0.582 | 0.00586 | -0.043 | 99.334
3 | 0.651 | 0.00702 | -0.044 | 92.67
3.5 | 0.72 | 0.00734 | -0.045 | 98.079
4 | 0.788 | 0.00737 | -0.046 | 106.871
4.5 | 0.854 | 0.0078 | -0.047 | 109.586
5 | 0.919 | 0.00819 | -0.048 | 112.223
5.5 | 0.981 | 0.00892 | -0.049 | 109.935
6 | 1.039 | 0.00979 | -0.05 | 106.136
6.5 | 1.091 | 0.01003 | -0.051 | 108.8
7 | 1.132 | 0.01068 | -0.052 | 105.956
7.5 | 1.157 | 0.01161 | -0.053 | 99.647
8 | 1.154 | 0.01249 | -0.053 | 92.357
8.5 | 1.056 | 0.01498 | -0.053 | 70.496
9 | 0.708 | 0.01862 | -0.053 | 38.019
9.5 | 0.746 | 0.01848 | -0.054 | 40.366
10 | 0.775 | 0.01989 | -0.055 | 38.98
10.5 | 0.68 | 0.07409 | -0.029 | 9.177
11 | 0.815 | 0.02847 | -0.054 | 28.612
11.5 | 0.751 | 0.07116 | -0.039 | 10.557
12 | 0.785 | 0.07312 | -0.042 | 10.729
12.5 | 0.805 | 0.08284 | -0.04 | 9.72
13 | 0.824 | 0.09078 | -0.036 | 9.077
13.5 | 0.855 | 0.09305 | -0.039 | 9.191
14 | 0.889 | 0.09365 | -0.042 | 9.496
14.5 | 0.924 | 0.09457 | -0.044 | 9.766
15 | 0.954 | 0.09844 | -0.045 | 9.691
15.5 | 0.98 | 0.10494 | -0.045 | 9.339
16 | 0.997 | 0.12138 | -0.043 | 8.214
16.5 | 1.017 | 0.13903 | -0.041 | 7.312
17 | 1.046 | 0.14456 | -0.042 | 7.233
17.5 | 1.075 | 0.14978 | -0.043 | 7.175
18 | 1.103 | 0.15598 | -0.044 | 7.074
18.5 | 1.134 | 0.15678 | -0.046 | 7.234
19 | 1.163 | 0.16718 | -0.047 | 6.954
19.5 | 1.19 | 0.17604 | -0.048 | 6.758
20 | 1.211 | 0.19597 | -0.046 | 6.178

## 128. Re 14M Mach 0.50 (2)
BIGFOIL.COM POLAR EXPORT
GA 37-213
GA 37-213 |  |  |  | Cl Max: | 1.4183 | at alpha= | 10 | deg
XFOIL ncrit=9 |  |  |  | L/D Max: | 129.622 | at alpha= | 7 | deg
Re: | 14000000 |  |  | Cd Min: | 0.02089 | at alpha= | 10.5 | deg
Mach: | 0.5 |  |  | Cl=0 at alpha= | -99 | deg
|  |  |  | @ Cl=0.1, Cd= | 0.00388
|  |  |  | @ Cl=0.4, Cd= | 0.0039883
|  |  |  | @ Cl=0.6, Cd= | 0.0053672
alpha (deg) | Cl | Cd | Cm | Cl/Cd
0 | 0.2288 | 0.00388 | -0.0415 | 58.9691
0.5 | 0.2975 | 0.00388 | -0.0421 | 76.6753
1 | 0.3666 | 0.00395 | -0.0428 | 92.8101
1.5 | 0.4363 | 0.00403 | -0.0435 | 108.263
2 | 0.5034 | 0.00444 | -0.0438 | 113.3784
2.5 | 0.5689 | 0.00502 | -0.0438 | 113.3267
3 | 0.6325 | 0.00573 | -0.0435 | 110.3839
3.5 | 0.6993 | 0.00613 | -0.0433 | 114.0783
4 | 0.767 | 0.00646 | -0.0431 | 118.7307
4.5 | 0.8348 | 0.0068 | -0.0426 | 122.7647
5 | 0.9007 | 0.00726 | -0.0417 | 124.0634
5.5 | 0.9668 | 0.00772 | -0.0404 | 125.2332
6 | 1.0341 | 0.0081 | -0.0391 | 127.6667
6.5 | 1.1013 | 0.00851 | -0.0373 | 129.4125
7 | 1.1666 | 0.009 | -0.0349 | 129.6222
7.5 | 1.2298 | 0.00958 | -0.0318 | 128.3716
8 | 1.2903 | 0.01021 | -0.0279 | 126.3761
8.5 | 1.3449 | 0.01094 | -0.0227 | 122.9342
9 | 1.3744 | 0.01188 | -0.0138 | 115.6902
9.5 | 1.4044 | 0.01344 | -0.006 | 104.494
10 | 1.4183 | 0.01604 | 0.0026 | 88.4227
10.5 | 1.4153 | 0.02089 | 0.0089 | 67.7501

## 129. Re 16M Mach 0.00 (1)
BIGFOIL.COM POLAR EXPORT
GA 37-213
GA 37-213 |  |  |  | Cl Max: | 1.389 | at alpha= | 12.5 | deg
JavaFoil+Calcfoil stall+Eppler ext transition |  |  |  | L/D Max: | 124.39 | at alpha= | 7.5 | deg
Re: | 16000000 |  |  | Cd Min: | 0.00444 | at alpha= | 1 | deg
Mach: | 0 |  |  | Cl=0 at alpha= | -1.6583 | deg
|  |  |  | @ Cl=0.1, Cd= | 0.0045787
|  |  |  | @ Cl=0.4, Cd= | 0.0048803
|  |  |  | @ Cl=0.6, Cd= | 0.0062917
alpha (deg) | Cl | Cd | Cm | Cl/Cd
-17 | -0.573 | 0.11315 | -0.005 | -5.066
-16.5 | -0.589 | 0.10788 | -0.005 | -5.461
-16 | -0.605 | 0.10235 | -0.006 | -5.911
-15.5 | -0.627 | 0.08807 | -0.007 | -7.121
-15 | -0.637 | 0.08823 | -0.007 | -7.215
-14.5 | -0.71 | 0.03686 | -0.01 | -19.263
-14 | -0.748 | 0.02291 | -0.011 | -32.655
-13.5 | -0.774 | 0.01694 | -0.012 | -45.687
-13 | -0.791 | 0.01423 | -0.013 | -55.593
-12.5 | -0.802 | 0.01224 | -0.014 | -65.541
-12 | -0.808 | 0.01108 | -0.015 | -72.882
-11.5 | -0.808 | 0.01027 | -0.016 | -78.64
-11 | -0.803 | 0.00964 | -0.017 | -83.347
-10.5 | -0.792 | 0.00919 | -0.017 | -86.193
-10 | -0.776 | 0.00872 | -0.018 | -88.961
-9.5 | -0.755 | 0.00866 | -0.019 | -87.13
-9 | -0.729 | 0.00793 | -0.019 | -91.968
-8.5 | -0.7 | 0.00802 | -0.02 | -87.229
-8 | -0.666 | 0.00723 | -0.021 | -92.111
-7.5 | -0.628 | 0.00743 | -0.022 | -84.482
-7 | -0.586 | 0.00718 | -0.022 | -81.597
-6.5 | -0.541 | 0.00668 | -0.023 | -80.926
-6 | -0.492 | 0.00656 | -0.024 | -75.113
-5.5 | -0.441 | 0.00657 | -0.025 | -67.229
-5 | -0.388 | 0.00634 | -0.026 | -61.229
-4.5 | -0.333 | 0.00599 | -0.026 | -55.685
-4 | -0.277 | 0.00593 | -0.027 | -46.637
-3.5 | -0.219 | 0.00582 | -0.028 | -37.615
-3 | -0.16 | 0.00568 | -0.029 | -28.204
-2.5 | -0.101 | 0.0056 | -0.03 | -18.014
-2 | -0.041 | 0.00538 | -0.03 | -7.619
-1.5 | 0.019 | 0.0047 | -0.031 | 4.053
-1 | 0.079 | 0.00462 | -0.032 | 17.168
-0.5 | 0.14 | 0.0045 | -0.033 | 31.026
0 | 0.202 | 0.00463 | -0.034 | 43.515
0.5 | 0.262 | 0.00471 | -0.034 | 55.658
1 | 0.323 | 0.00444 | -0.035 | 72.825
1.5 | 0.384 | 0.00482 | -0.036 | 79.626
2 | 0.445 | 0.00505 | -0.037 | 88.041
2.5 | 0.504 | 0.00561 | -0.038 | 89.829
3 | 0.565 | 0.00614 | -0.038 | 91.944
3.5 | 0.625 | 0.0064 | -0.039 | 97.526
4 | 0.684 | 0.00634 | -0.04 | 107.834
4.5 | 0.743 | 0.00687 | -0.041 | 108.269
5 | 0.802 | 0.00694 | -0.042 | 115.563
5.5 | 0.859 | 0.00756 | -0.042 | 113.664
6 | 0.915 | 0.00764 | -0.043 | 119.792
6.5 | 0.97 | 0.008 | -0.044 | 121.307
7 | 1.022 | 0.00829 | -0.045 | 123.334
7.5 | 1.072 | 0.00862 | -0.046 | 124.39
8 | 1.12 | 0.00908 | -0.046 | 123.427
8.5 | 1.165 | 0.00949 | -0.047 | 122.78
9 | 1.207 | 0.00989 | -0.048 | 122.094
9.5 | 1.246 | 0.01024 | -0.049 | 121.647
10 | 1.28 | 0.01065 | -0.049 | 120.234
10.5 | 1.311 | 0.01112 | -0.05 | 117.916
11 | 1.338 | 0.0117 | -0.051 | 114.356
11.5 | 1.36 | 0.01207 | -0.052 | 112.685
12 | 1.379 | 0.01264 | -0.053 | 109.067
12.5 | 1.389 | 0.01326 | -0.053 | 104.751
13 | 1.356 | 0.01562 | -0.053 | 86.8
13.5 | 1.342 | 0.01691 | -0.053 | 79.372
14 | 1.323 | 0.01811 | -0.054 | 73.056
14.5 | 1.298 | 0.01988 | -0.054 | 65.316
15 | 1.269 | 0.02186 | -0.054 | 58.041
15.5 | 1.237 | 0.02378 | -0.055 | 52.023
16 | 1.198 | 0.02718 | -0.055 | 44.078
16.5 | 1.155 | 0.03133 | -0.055 | 36.863
17 | 1.108 | 0.03737 | -0.055 | 29.651
17.5 | 1.056 | 0.04625 | -0.054 | 22.833

## 130. Re 16M Mach 0.00 (2)
BIGFOIL.COM POLAR EXPORT
GA 37-213
GA 37-213 |  |  |  | Cl Max: | 1.8367 | at alpha= | 19.5 | deg
XFOIL ncrit=9 |  |  |  | L/D Max: | 138.26 | at alpha= | 9 | deg
Re: | 16000000 |  |  | Cd Min: | 0.04208 | at alpha= | 20 | deg
Mach: | 0 |  |  | Cl=0 at alpha= | -1.6615 | deg
|  |  |  | @ Cl=0.1, Cd= | 0.0046839
|  |  |  | @ Cl=0.4, Cd= | 0.0043954
|  |  |  | @ Cl=0.6, Cd= | 0.0056363
alpha (deg) | Cl | Cd | Cm | Cl/Cd
-20 | -1.6877 | 0.03014 | -0.0577 | -55.9954
-19.5 | -1.6791 | 0.02662 | -0.0572 | -63.0766
-19 | -1.6613 | 0.02428 | -0.056 | -68.4226
-18.5 | -1.6473 | 0.02199 | -0.0538 | -74.9113
-18 | -1.6263 | 0.02044 | -0.0513 | -79.5646
-17.5 | -1.6124 | 0.01883 | -0.0473 | -85.6293
-17 | -1.5958 | 0.01786 | -0.0423 | -89.3505
-16.5 | -1.5736 | 0.0169 | -0.0378 | -93.1124
-16 | -1.5362 | 0.01608 | -0.0357 | -95.5348
-15.5 | -1.4948 | 0.01535 | -0.0341 | -97.3811
-15 | -1.4537 | 0.01441 | -0.0325 | -100.8813
-14.5 | -1.4076 | 0.01376 | -0.0315 | -102.2965
-14 | -1.3608 | 0.01308 | -0.0306 | -104.0367
-13.5 | -1.3143 | 0.01224 | -0.0296 | -107.3775
-13 | -1.2654 | 0.01158 | -0.0289 | -109.2746
-12.5 | -1.2162 | 0.01085 | -0.0282 | -112.0922
-12 | -1.1655 | 0.01023 | -0.0278 | -113.9296
-11.5 | -1.1134 | 0.00971 | -0.0275 | -114.6653
-11 | -1.0603 | 0.00927 | -0.0273 | -114.3797
-10.5 | -1.0062 | 0.0089 | -0.0273 | -113.0562
-10 | -0.9517 | 0.00855 | -0.0273 | -111.3099
-9.5 | -0.8965 | 0.00823 | -0.0275 | -108.9307
-9 | -0.8412 | 0.00791 | -0.0276 | -106.3464
-8.5 | -0.7853 | 0.00766 | -0.0278 | -102.5196
-8 | -0.7291 | 0.00739 | -0.028 | -98.6604
-7.5 | -0.6728 | 0.00713 | -0.0283 | -94.3619
-7 | -0.6164 | 0.00682 | -0.0286 | -90.3812
-6.5 | -0.5597 | 0.00655 | -0.0288 | -85.4504
-6 | -0.5027 | 0.0063 | -0.0292 | -79.7937
-4.5 | -0.3299 | 0.00577 | -0.0305 | -57.175
-4 | -0.2721 | 0.00558 | -0.031 | -48.7634
-3.5 | -0.214 | 0.00544 | -0.0315 | -39.3382
-3 | -0.1559 | 0.0053 | -0.032 | -29.4151
-2.5 | -0.0977 | 0.00517 | -0.0326 | -18.8975
-2 | -0.0394 | 0.00507 | -0.0331 | -7.7712
-1.5 | 0.0188 | 0.00497 | -0.0337 | 3.7827
-1 | 0.0767 | 0.00481 | -0.0342 | 15.9459
-0.5 | 0.134 | 0.0045 | -0.0348 | 29.7778
0 | 0.1905 | 0.00418 | -0.0353 | 45.5742
0.5 | 0.2472 | 0.00389 | -0.0358 | 63.5476
1 | 0.3053 | 0.00397 | -0.0364 | 76.9018
1.5 | 0.3624 | 0.00421 | -0.0369 | 86.0808
2 | 0.4192 | 0.00449 | -0.0374 | 93.363
2.5 | 0.4748 | 0.00495 | -0.0378 | 95.9192
3 | 0.5308 | 0.00531 | -0.0381 | 99.9623
3.5 | 0.5871 | 0.0056 | -0.0385 | 104.8393
4 | 0.6439 | 0.00576 | -0.039 | 111.7882
4.5 | 0.7002 | 0.00601 | -0.0394 | 116.5058
5 | 0.7563 | 0.00625 | -0.0397 | 121.008
5.5 | 0.8117 | 0.00655 | -0.04 | 123.9237
6 | 0.867 | 0.00684 | -0.0403 | 126.7544
6.5 | 0.9224 | 0.00709 | -0.0405 | 130.0987
7 | 0.9772 | 0.00736 | -0.0407 | 132.7717
7.5 | 1.0319 | 0.00762 | -0.0409 | 135.4199
8 | 1.0859 | 0.00792 | -0.041 | 137.1086
8.5 | 1.139 | 0.00827 | -0.041 | 137.7267
9 | 1.1918 | 0.00862 | -0.0409 | 138.2599
9.5 | 1.2435 | 0.00902 | -0.0407 | 137.8603
10 | 1.2951 | 0.00939 | -0.0405 | 137.9233
10.5 | 1.3445 | 0.00985 | -0.0399 | 136.4975
11 | 1.3937 | 0.01028 | -0.0394 | 135.5739
11.5 | 1.4414 | 0.01071 | -0.0385 | 134.5845
12 | 1.484 | 0.01121 | -0.0368 | 132.3818
13 | 1.5721 | 0.01236 | -0.0343 | 127.1926
13.5 | 1.6087 | 0.0131 | -0.0318 | 122.8015
14 | 1.6269 | 0.01391 | -0.026 | 116.959
14.5 | 1.6493 | 0.0149 | -0.0217 | 110.6913
15 | 1.6748 | 0.01601 | -0.0185 | 104.6096
15.5 | 1.6978 | 0.01743 | -0.0154 | 97.4068
16 | 1.7223 | 0.01892 | -0.0128 | 91.0307
16.5 | 1.7412 | 0.02091 | -0.0101 | 83.2712
17 | 1.7598 | 0.02307 | -0.0079 | 76.2809
17.5 | 1.7787 | 0.02534 | -0.0059 | 70.1934
18 | 1.796 | 0.02787 | -0.0043 | 64.4421
18.5 | 1.8111 | 0.03066 | -0.0029 | 59.0705
19 | 1.825 | 0.03374 | -0.0017 | 54.0901
19.5 | 1.8367 | 0.0372 | -0.001 | 49.3737
20 | 1.8356 | 0.04208 | -0.0003 | 43.6217

## 131. Re 16M Mach 0.10 (1)
BIGFOIL.COM POLAR EXPORT
GA 37-213
GA 37-213 |  |  |  | Cl Max: | 1.38 | at alpha= | 12.5 | deg
JavaFoil+Calcfoil stall+Eppler ext transition |  |  |  | L/D Max: | 123.803 | at alpha= | 7.5 | deg
Re: | 16000000 |  |  | Cd Min: | 0.00444 | at alpha= | 1 | deg
Mach: | 0.1 |  |  | Cl=0 at alpha= | -1.6583 | deg
|  |  |  | @ Cl=0.1, Cd= | 0.00457
|  |  |  | @ Cl=0.4, Cd= | 0.0048751
|  |  |  | @ Cl=0.6, Cd= | 0.0062974
alpha (deg) | Cl | Cd | Cm | Cl/Cd
-16 | -0.563 | 0.10401 | -0.006 | -5.409
-15.5 | -0.58 | 0.09875 | -0.006 | -5.876
-15 | -0.621 | 0.06857 | -0.008 | -9.054
-14.5 | -0.638 | 0.06346 | -0.009 | -10.06
-14 | -0.696 | 0.03192 | -0.011 | -21.806
-13.5 | -0.734 | 0.02042 | -0.012 | -35.938
-13 | -0.76 | 0.01552 | -0.013 | -48.929
-12.5 | -0.776 | 0.01283 | -0.014 | -60.5
-12 | -0.787 | 0.01144 | -0.015 | -68.769
-11.5 | -0.789 | 0.01077 | -0.016 | -73.239
-11 | -0.79 | 0.0098 | -0.017 | -80.624
-10.5 | -0.782 | 0.00928 | -0.017 | -84.293
-10 | -0.768 | 0.00879 | -0.018 | -87.36
-9.5 | -0.75 | 0.00876 | -0.019 | -85.528
-9 | -0.726 | 0.00799 | -0.02 | -90.857
-8.5 | -0.698 | 0.0077 | -0.02 | -90.627
-8 | -0.665 | 0.00727 | -0.021 | -91.427
-7.5 | -0.628 | 0.00748 | -0.022 | -83.979
-7 | -0.587 | 0.00722 | -0.023 | -81.263
-6.5 | -0.542 | 0.00671 | -0.023 | -80.797
-6 | -0.494 | 0.00658 | -0.024 | -75.092
-5.5 | -0.443 | 0.00663 | -0.025 | -66.796
-5 | -0.39 | 0.00622 | -0.026 | -62.649
-4.5 | -0.335 | 0.00609 | -0.026 | -54.928
-4 | -0.278 | 0.00594 | -0.027 | -46.804
-3.5 | -0.22 | 0.00582 | -0.028 | -37.772
-3 | -0.161 | 0.00579 | -0.029 | -27.807
-2.5 | -0.101 | 0.00559 | -0.03 | -18.114
-2 | -0.041 | 0.00538 | -0.03 | -7.668
-1.5 | 0.019 | 0.0047 | -0.031 | 4.069
-1 | 0.08 | 0.00461 | -0.032 | 17.292
-0.5 | 0.14 | 0.00449 | -0.033 | 31.259
0 | 0.203 | 0.00463 | -0.034 | 43.71
0.5 | 0.264 | 0.00467 | -0.034 | 56.419
1 | 0.325 | 0.00444 | -0.035 | 73.149
1.5 | 0.386 | 0.00482 | -0.036 | 80.065
2 | 0.447 | 0.00506 | -0.037 | 88.331
2.5 | 0.507 | 0.00555 | -0.038 | 91.257
3 | 0.567 | 0.0062 | -0.039 | 91.484
3.5 | 0.628 | 0.00638 | -0.039 | 98.366
4 | 0.688 | 0.0064 | -0.04 | 107.438
4.5 | 0.747 | 0.0069 | -0.041 | 108.302
5 | 0.806 | 0.00718 | -0.042 | 112.175
5.5 | 0.863 | 0.00762 | -0.043 | 113.301
6 | 0.919 | 0.00765 | -0.043 | 120.231
6.5 | 0.974 | 0.00802 | -0.044 | 121.476
7 | 1.027 | 0.00835 | -0.045 | 122.977
7.5 | 1.077 | 0.0087 | -0.046 | 123.803
8 | 1.124 | 0.00915 | -0.047 | 122.88
8.5 | 1.169 | 0.00954 | -0.047 | 122.529
9 | 1.21 | 0.00998 | -0.048 | 121.258
9.5 | 1.248 | 0.01034 | -0.049 | 120.677
10 | 1.282 | 0.01079 | -0.05 | 118.762
10.5 | 1.311 | 0.01125 | -0.05 | 116.605
11 | 1.336 | 0.01183 | -0.051 | 112.929
11.5 | 1.357 | 0.01244 | -0.052 | 109.108
12 | 1.373 | 0.01282 | -0.053 | 107.096
12.5 | 1.38 | 0.01347 | -0.054 | 102.497
13 | 1.342 | 0.01602 | -0.053 | 83.765
13.5 | 1.323 | 0.01741 | -0.053 | 76.003
14 | 1.3 | 0.01871 | -0.054 | 69.497
14.5 | 1.27 | 0.02065 | -0.054 | 61.512
15 | 1.235 | 0.02282 | -0.055 | 54.126
15.5 | 1.197 | 0.02515 | -0.055 | 47.581
16 | 1.151 | 0.02953 | -0.055 | 38.965
16.5 | 1.1 | 0.03498 | -0.055 | 31.456
17 | 1.045 | 0.04352 | -0.054 | 24.003
17.5 | 0.985 | 0.05564 | -0.053 | 17.704

## 132. Re 16M Mach 0.10 (2)
BIGFOIL.COM POLAR EXPORT
GA 37-213
GA 37-213 |  |  |  | Cl Max: | 1.8285 | at alpha= | 19.5 | deg
XFOIL ncrit=9 |  |  |  | L/D Max: | 137.897 | at alpha= | 9 | deg
Re: | 16000000 |  |  | Cd Min: | 0.04602 | at alpha= | 20 | deg
Mach: | 0.1 |  |  | Cl=0 at alpha= | -1.6621 | deg
|  |  |  | @ Cl=0.1, Cd= | 0.0046936
|  |  |  | @ Cl=0.4, Cd= | 0.0043831
|  |  |  | @ Cl=0.6, Cd= | 0.0056443
alpha (deg) | Cl | Cd | Cm | Cl/Cd
-20 | -1.6841 | 0.03689 | -0.0549 | -45.6519
-19.5 | -1.6589 | 0.03135 | -0.0608 | -52.9155
-19 | -1.6381 | 0.02836 | -0.0611 | -57.7609
-18.5 | -1.6276 | 0.02517 | -0.0599 | -64.6643
-18 | -1.6092 | 0.02298 | -0.0579 | -70.0261
-17.5 | -1.5948 | 0.02088 | -0.0549 | -76.3793
-17 | -1.5785 | 0.01929 | -0.0509 | -81.83
-16.5 | -1.5741 | 0.01805 | -0.0438 | -87.2078
-16 | -1.542 | 0.01714 | -0.0406 | -89.965
-15.5 | -1.5023 | 0.01631 | -0.0384 | -92.1091
-15 | -1.4638 | 0.01517 | -0.0361 | -96.4931
-14.5 | -1.418 | 0.01445 | -0.0347 | -98.1315
-14 | -1.3711 | 0.01371 | -0.0335 | -100.0073
-13.5 | -1.3244 | 0.01283 | -0.0322 | -103.2268
-13 | -1.2758 | 0.01204 | -0.0312 | -105.9635
-12.5 | -1.2267 | 0.01121 | -0.0302 | -109.4291
-12 | -1.1754 | 0.01055 | -0.0296 | -111.4123
-11.5 | -1.1231 | 0.00996 | -0.029 | -112.761
-11 | -1.0695 | 0.00945 | -0.0287 | -113.1746
-10.5 | -1.0151 | 0.00902 | -0.0285 | -112.5388
-10 | -0.9599 | 0.00865 | -0.0283 | -110.9711
-9.5 | -0.9041 | 0.00831 | -0.0283 | -108.7966
-9 | -0.8481 | 0.00798 | -0.0284 | -106.2782
-8.5 | -0.7916 | 0.00772 | -0.0285 | -102.5389
-8 | -0.7348 | 0.00744 | -0.0286 | -98.7634
-7 | -0.6209 | 0.00687 | -0.029 | -90.3785
-6.5 | -0.5637 | 0.00659 | -0.0293 | -85.5387
-6 | -0.5062 | 0.00633 | -0.0295 | -79.9684
-5.5 | -0.4484 | 0.00611 | -0.0299 | -73.3879
-5 | -0.3903 | 0.00593 | -0.0303 | -65.8179
-4.5 | -0.3321 | 0.00578 | -0.0308 | -57.4567
-4 | -0.2738 | 0.00559 | -0.0312 | -48.9803
-3.5 | -0.2154 | 0.00545 | -0.0317 | -39.5229
-3 | -0.1569 | 0.0053 | -0.0322 | -29.6038
-2.5 | -0.0983 | 0.00518 | -0.0328 | -18.9768
-2 | -0.0396 | 0.00507 | -0.0333 | -7.8107
-1.5 | 0.019 | 0.00498 | -0.0339 | 3.8153
-1 | 0.0772 | 0.00482 | -0.0344 | 16.0166
-0.5 | 0.1349 | 0.0045 | -0.0349 | 29.9778
0 | 0.1917 | 0.00417 | -0.0355 | 45.9712
0.5 | 0.2488 | 0.00389 | -0.036 | 63.9589
1 | 0.3073 | 0.00396 | -0.0366 | 77.601
1.5 | 0.3647 | 0.00421 | -0.0371 | 86.6271
2 | 0.4218 | 0.00449 | -0.0376 | 93.9421
2.5 | 0.4777 | 0.00495 | -0.038 | 96.5051
3 | 0.5341 | 0.00532 | -0.0383 | 100.3947
3.5 | 0.5907 | 0.00561 | -0.0387 | 105.2941
4.5 | 0.7046 | 0.00603 | -0.0395 | 116.8491
5 | 0.761 | 0.00628 | -0.0398 | 121.1783
5.5 | 0.8168 | 0.00657 | -0.0401 | 124.3227
6 | 0.8725 | 0.00687 | -0.0403 | 127.0015
6.5 | 0.9283 | 0.00712 | -0.0405 | 130.3792
7 | 0.9836 | 0.00739 | -0.0407 | 133.0988
7.5 | 1.0386 | 0.00768 | -0.0408 | 135.2344
8 | 1.0931 | 0.00797 | -0.0409 | 137.1518
8.5 | 1.1466 | 0.00834 | -0.0407 | 137.482
9 | 1.1997 | 0.0087 | -0.0406 | 137.8966
9.5 | 1.252 | 0.0091 | -0.0403 | 137.5824
10 | 1.3037 | 0.00949 | -0.0399 | 137.3762
10.5 | 1.3534 | 0.00997 | -0.0392 | 135.7472
11.5 | 1.4505 | 0.01086 | -0.0374 | 133.5635
12 | 1.4916 | 0.01138 | -0.0352 | 131.0721
13 | 1.5799 | 0.01261 | -0.0323 | 125.2895
13.5 | 1.6066 | 0.01341 | -0.0277 | 119.8061
14 | 1.6263 | 0.01434 | -0.0224 | 113.41
14.5 | 1.6516 | 0.0154 | -0.0187 | 107.2468
15 | 1.6769 | 0.01667 | -0.0155 | 100.5939
15.5 | 1.6972 | 0.0184 | -0.0121 | 92.2391
16 | 1.7219 | 0.02005 | -0.0096 | 85.8803
16.5 | 1.7411 | 0.02219 | -0.0071 | 78.4633
17 | 1.7609 | 0.02443 | -0.005 | 72.0794
17.5 | 1.7774 | 0.02705 | -0.003 | 65.7079
18 | 1.7936 | 0.02983 | -0.0014 | 60.1274
18.5 | 1.8068 | 0.03301 | -0.0001 | 54.7349
19 | 1.8195 | 0.03642 | 0.0009 | 49.9588
19.5 | 1.8285 | 0.04041 | 0.0016 | 45.2487
20 | 1.8235 | 0.04602 | 0.0019 | 39.6241

## 133. Re 16M Mach 0.25 (1)
BIGFOIL.COM POLAR EXPORT
GA 37-213
GA 37-213 |  |  |  | Cl Max: | 1.319 | at alpha= | 11.5 | deg
JavaFoil+Calcfoil stall+Eppler ext transition |  |  |  | L/D Max: | 121.246 | at alpha= | 7 | deg
Re: | 16000000 |  |  | Cd Min: | 0.00447 | at alpha= | 1 | deg
Mach: | 0.25 |  |  | Cl=0 at alpha= | -1.6613 | deg
|  |  |  | @ Cl=0.1, Cd= | 0.0045671
|  |  |  | @ Cl=0.4, Cd= | 0.0048671
|  |  |  | @ Cl=0.6, Cd= | 0.12408
alpha (deg) | Cl | Cd | Cm | Cl/Cd
-15 | -0.255 | 0.09866 | -0.006 | -2.585
-14.5 | -0.313 | 0.0898 | -0.007 | -3.481
-14 | -0.363 | 0.08438 | -0.008 | -4.304
-13.5 | -0.41 | 0.07861 | -0.008 | -5.21
-13 | -0.452 | 0.07269 | -0.009 | -6.219
-12.5 | -0.492 | 0.06526 | -0.01 | -7.535
-12 | -0.577 | 0.02541 | -0.014 | -22.703
-11.5 | -0.638 | 0.01363 | -0.016 | -46.809
-11 | -0.67 | 0.01174 | -0.017 | -57.069
-10.5 | -0.692 | 0.01018 | -0.018 | -67.93
-10 | -0.703 | 0.00943 | -0.019 | -74.536
-9.5 | -0.703 | 0.00927 | -0.019 | -75.79
-9 | -0.694 | 0.0085 | -0.02 | -81.715
-8.5 | -0.678 | 0.00798 | -0.021 | -85.01
-8 | -0.655 | 0.00771 | -0.022 | -85.004
-7.5 | -0.625 | 0.00743 | -0.022 | -84.104
-7 | -0.589 | 0.00745 | -0.023 | -79.052
-6.5 | -0.547 | 0.00717 | -0.024 | -76.293
-6 | -0.501 | 0.00664 | -0.025 | -75.492
-5.5 | -0.451 | 0.00666 | -0.026 | -67.757
-5 | -0.398 | 0.00636 | -0.026 | -62.602
-4.5 | -0.343 | 0.00615 | -0.027 | -55.763
-4 | -0.285 | 0.00607 | -0.028 | -46.915
-3.5 | -0.226 | 0.00585 | -0.029 | -38.563
-3 | -0.165 | 0.00581 | -0.03 | -28.435
-2.5 | -0.104 | 0.00559 | -0.03 | -18.595
-2 | -0.042 | 0.00558 | -0.031 | -7.582
-1.5 | 0.02 | 0.00537 | -0.032 | 3.663
-1 | 0.082 | 0.00457 | -0.033 | 17.922
-0.5 | 0.144 | 0.00456 | -0.034 | 31.612
0 | 0.208 | 0.00469 | -0.035 | 44.386
0.5 | 0.271 | 0.00471 | -0.035 | 57.551
1 | 0.334 | 0.00447 | -0.036 | 74.621
1.5 | 0.396 | 0.00485 | -0.037 | 81.804
2 | 0.459 | 0.00512 | -0.038 | 89.718
2.5 | 0.521 | 0.0057 | -0.039 | 91.361
3 | 0.583 | 0.0063 | -0.04 | 92.537
3.5 | 0.645 | 0.00657 | -0.04 | 98.17
4 | 0.706 | 0.00655 | -0.041 | 107.891
4.5 | 0.767 | 0.0071 | -0.042 | 108.092
5 | 0.827 | 0.00705 | -0.043 | 117.256
5.5 | 0.886 | 0.00785 | -0.044 | 112.859
6 | 0.943 | 0.00817 | -0.045 | 115.348
6.5 | 0.998 | 0.00832 | -0.045 | 119.9
7 | 1.05 | 0.00866 | -0.046 | 121.246
7.5 | 1.1 | 0.00907 | -0.047 | 121.189
8 | 1.145 | 0.00958 | -0.048 | 119.605
8.5 | 1.187 | 0.01003 | -0.049 | 118.354
9 | 1.224 | 0.01017 | -0.05 | 120.358
9.5 | 1.256 | 0.01065 | -0.05 | 117.913
10 | 1.282 | 0.01151 | -0.051 | 111.358
10.5 | 1.302 | 0.01207 | -0.052 | 107.848
11 | 1.314 | 0.01275 | -0.053 | 103.032
11.5 | 1.319 | 0.01352 | -0.053 | 97.575
12 | 1.285 | 0.01584 | -0.053 | 81.104
12.5 | 1.263 | 0.01739 | -0.053 | 72.593
13 | 1.221 | 0.01897 | -0.054 | 64.331
13.5 | 1.166 | 0.02099 | -0.054 | 55.564
14 | 1.1 | 0.02434 | -0.054 | 45.185
14.5 | 1.02 | 0.02986 | -0.054 | 34.15
15 | 0.826 | 0.1001 | -0.036 | 8.247
15.5 | 0.768 | 0.09507 | -0.041 | 8.078
16 | 0.681 | 0.11277 | -0.037 | 6.035
16.5 | 0.597 | 0.12408 | -0.035 | 4.813

## 134. Re 16M Mach 0.25 (2)
BIGFOIL.COM POLAR EXPORT
GA 37-213
GA 37-213 |  |  |  | Cl Max: | 1.7716 | at alpha= | 19 | deg
XFOIL ncrit=9 |  |  |  | L/D Max: | 136.912 | at alpha= | 8.5 | deg
Re: | 16000000 |  |  | Cd Min: | 0.07043 | at alpha= | 20 | deg
Mach: | 0.25 |  |  | Cl=0 at alpha= | -1.6656 | deg
|  |  |  | @ Cl=0.1, Cd= | 0.0046729
|  |  |  | @ Cl=0.4, Cd= | 0.0043253
|  |  |  | @ Cl=0.6, Cd= | 0.0056275
alpha (deg) | Cl | Cd | Cm | Cl/Cd
-16 | -1.2573 | 0.04677 | -0.0634 | -26.8826
-15.5 | -1.2411 | 0.03963 | -0.0708 | -31.3172
-15 | -1.3289 | 0.02833 | -0.0711 | -46.9079
-14.5 | -1.3148 | 0.02584 | -0.0678 | -50.8824
-14 | -1.312 | 0.02329 | -0.0624 | -56.3332
-13.5 | -1.3232 | 0.02039 | -0.0536 | -64.8946
-13 | -1.3054 | 0.01724 | -0.0484 | -75.7193
-12.5 | -1.2737 | 0.01458 | -0.0442 | -87.3594
-12 | -1.2268 | 0.01303 | -0.0414 | -94.152
-11.5 | -1.1749 | 0.01185 | -0.0392 | -99.1477
-11 | -1.1199 | 0.01092 | -0.0374 | -102.5549
-10.5 | -1.0635 | 0.0101 | -0.0359 | -105.297
-10 | -1.0054 | 0.00947 | -0.0348 | -106.1668
-9.5 | -0.9465 | 0.00894 | -0.0338 | -105.8725
-9 | -0.8871 | 0.00847 | -0.0331 | -104.7344
-8.5 | -0.827 | 0.00811 | -0.0326 | -101.9729
-8 | -0.7668 | 0.00777 | -0.0322 | -98.6873
-7.5 | -0.7066 | 0.00744 | -0.0319 | -94.9731
-6.5 | -0.5862 | 0.00679 | -0.0316 | -86.3328
-6 | -0.526 | 0.00649 | -0.0316 | -81.0478
-5.5 | -0.4655 | 0.00623 | -0.0317 | -74.7191
-5 | -0.4049 | 0.00601 | -0.0319 | -67.371
-4 | -0.2835 | 0.00566 | -0.0325 | -50.0883
-3.5 | -0.2228 | 0.0055 | -0.0329 | -40.5091
-3 | -0.162 | 0.00533 | -0.0334 | -30.394
-2.5 | -0.1014 | 0.00521 | -0.0339 | -19.4626
-2 | -0.0406 | 0.00509 | -0.0344 | -7.9764
-1.5 | 0.0201 | 0.005 | -0.035 | 4.02
-0.5 | 0.1398 | 0.00451 | -0.036 | 30.9978
0 | 0.1985 | 0.00414 | -0.0366 | 47.9469
0.5 | 0.2574 | 0.00389 | -0.0371 | 66.1697
1 | 0.3181 | 0.00393 | -0.0378 | 80.9415
2 | 0.4362 | 0.0045 | -0.0387 | 96.9333
2.5 | 0.4942 | 0.00495 | -0.0391 | 99.8384
3 | 0.552 | 0.00539 | -0.0393 | 102.4119
3.5 | 0.6106 | 0.00568 | -0.0396 | 107.5
4 | 0.6697 | 0.00589 | -0.04 | 113.7012
4.5 | 0.7286 | 0.00612 | -0.0403 | 119.0523
5 | 0.7869 | 0.00644 | -0.0404 | 122.1894
5.5 | 0.8448 | 0.00676 | -0.0405 | 124.9704
6 | 0.9027 | 0.00706 | -0.0405 | 127.8612
7 | 1.0187 | 0.0076 | -0.0404 | 134.0395
7.5 | 1.0757 | 0.00795 | -0.0401 | 135.3082
8 | 1.1324 | 0.0083 | -0.0397 | 136.4337
8.5 | 1.1884 | 0.00868 | -0.0392 | 136.9124
9 | 1.2431 | 0.00914 | -0.0384 | 136.0066
9.5 | 1.2977 | 0.00957 | -0.0375 | 135.6008
10 | 1.35 | 0.01011 | -0.0362 | 133.5312
10.5 | 1.4021 | 0.01059 | -0.0347 | 132.3985
11 | 1.4507 | 0.01119 | -0.0327 | 129.6425
11.5 | 1.4956 | 0.01182 | -0.03 | 126.5313
13 | 1.5833 | 0.01446 | -0.015 | 109.4952
13.5 | 1.6121 | 0.01574 | -0.011 | 102.4206
14 | 1.6379 | 0.0174 | -0.0071 | 94.1322
14.5 | 1.6637 | 0.01927 | -0.0037 | 86.3363
15 | 1.6855 | 0.02159 | -0.0004 | 78.0686
15.5 | 1.7082 | 0.02404 | 0.0023 | 71.0566
16 | 1.7279 | 0.02686 | 0.0049 | 64.3299
16.5 | 1.7434 | 0.03016 | 0.0071 | 57.805
17 | 1.7541 | 0.03406 | 0.009 | 51.5003
17.5 | 1.763 | 0.03839 | 0.0105 | 45.9234
18 | 1.7692 | 0.04324 | 0.0114 | 40.9158
18.5 | 1.7712 | 0.04884 | 0.0117 | 36.2654
19 | 1.7716 | 0.05493 | 0.0112 | 32.252
19.5 | 1.7689 | 0.06178 | 0.01 | 28.6322
20 | 1.7541 | 0.07043 | 0.0074 | 24.9056

## 135. Re 16M Mach 0.50 (1)
BIGFOIL.COM POLAR EXPORT
GA 37-213
GA 37-213 |  |  |  | Cl Max: | 1.211 | at alpha= | 20 | deg
JavaFoil+Calcfoil stall+Eppler ext transition |  |  |  | L/D Max: | 112.252 | at alpha= | 4.5 | deg
Re: | 16000000 |  |  | Cd Min: | 0.00454 | at alpha= | 0 | deg
Mach: | 0.5 |  |  | Cl=0 at alpha= | -1.6594 | deg
|  |  |  | @ Cl=0.1, Cd= | 0.0047407
|  |  |  | @ Cl=0.4, Cd= | 0.0050003
|  |  |  | @ Cl=0.6, Cd= | 0.0061704
alpha (deg) | Cl | Cd | Cm | Cl/Cd
-20 | -1.007 | 0.17857 | -0.003 | -5.637
-19.5 | -0.98 | 0.17078 | -0.004 | -5.74
-19 | -0.954 | 0.16143 | -0.004 | -5.909
-18.5 | -0.936 | 0.13477 | -0.005 | -6.943
-18 | -0.911 | 0.12635 | -0.005 | -7.209
-17.5 | -0.884 | 0.12016 | -0.006 | -7.357
-17 | -0.855 | 0.11671 | -0.006 | -7.322
-16.5 | -0.827 | 0.11033 | -0.007 | -7.499
-16 | -0.797 | 0.10811 | -0.007 | -7.374
-15.5 | -0.768 | 0.10588 | -0.007 | -7.251
-15 | -0.739 | 0.1028 | -0.007 | -7.187
-14.5 | -0.71 | 0.10008 | -0.007 | -7.098
-14 | -0.683 | 0.09585 | -0.008 | -7.128
-13.5 | -0.656 | 0.09072 | -0.008 | -7.232
-13 | -0.629 | 0.08888 | -0.009 | -7.082
-12.5 | -0.603 | 0.08114 | -0.009 | -7.433
-12 | -0.577 | 0.07527 | -0.01 | -7.66
-11.5 | -0.553 | 0.06651 | -0.011 | -8.322
-11 | -0.583 | 0.0264 | -0.017 | -22.093
-10.5 | -0.585 | 0.01408 | -0.019 | -41.553
-10 | -0.562 | 0.01141 | -0.02 | -49.262
-9.5 | -0.532 | 0.01025 | -0.021 | -51.939
-9 | -0.409 | 0.05452 | -0.012 | -7.51
-8.5 | -0.463 | 0.01043 | -0.023 | -44.401
-8 | -0.434 | 0.00922 | -0.024 | -47.089
-7.5 | -0.4 | 0.00864 | -0.025 | -46.315
-7 | -0.366 | 0.00861 | -0.026 | -42.515
-6.5 | -0.332 | 0.00837 | -0.027 | -39.661
-6 | -0.449 | 0.00805 | -0.028 | -55.838
-5.5 | -0.457 | 0.00759 | -0.029 | -60.227
-5 | -0.422 | 0.00716 | -0.03 | -58.996
-4.5 | -0.372 | 0.00673 | -0.03 | -55.273
-4 | -0.313 | 0.00645 | -0.031 | -48.574
-3.5 | -0.25 | 0.00619 | -0.032 | -40.397
-3 | -0.184 | 0.00602 | -0.033 | -30.484
-2.5 | -0.116 | 0.00591 | -0.034 | -19.597
-2 | -0.047 | 0.00567 | -0.035 | -8.33
-1.5 | 0.022 | 0.00568 | -0.036 | 3.864
-1 | 0.092 | 0.00475 | -0.037 | 19.29
-0.5 | 0.161 | 0.00467 | -0.038 | 34.509
0 | 0.233 | 0.00454 | -0.039 | 51.262
0.5 | 0.303 | 0.00489 | -0.04 | 61.964
1 | 0.373 | 0.0049 | -0.041 | 76.167
1.5 | 0.443 | 0.00516 | -0.041 | 85.946
2 | 0.513 | 0.00572 | -0.042 | 89.798
2.5 | 0.582 | 0.00592 | -0.043 | 98.222
3 | 0.651 | 0.00688 | -0.044 | 94.631
3.5 | 0.72 | 0.00686 | -0.045 | 104.891
4 | 0.788 | 0.00723 | -0.046 | 108.873
4.5 | 0.854 | 0.00761 | -0.047 | 112.252
5 | 0.919 | 0.00873 | -0.048 | 105.345
5.5 | 0.981 | 0.00918 | -0.049 | 106.913
6 | 1.039 | 0.00957 | -0.05 | 108.524
6.5 | 1.091 | 0.00976 | -0.051 | 111.793
7 | 1.132 | 0.01103 | -0.052 | 102.638
7.5 | 1.157 | 0.01136 | -0.053 | 101.879
8 | 1.154 | 0.01227 | -0.053 | 94.029
8.5 | 1.058 | 0.01459 | -0.053 | 72.485
9 | 0.713 | 0.01755 | -0.053 | 40.616
9.5 | 0.747 | 0.01807 | -0.054 | 41.345
10 | 0.777 | 0.01925 | -0.055 | 40.37
10.5 | 0.68 | 0.07329 | -0.03 | 9.285
11 | 0.819 | 0.02663 | -0.054 | 30.776
11.5 | 0.756 | 0.06799 | -0.041 | 11.125
12 | 0.79 | 0.0697 | -0.043 | 11.34
12.5 | 0.808 | 0.08043 | -0.041 | 10.05
13 | 0.825 | 0.08958 | -0.037 | 9.209
13.5 | 0.857 | 0.09136 | -0.039 | 9.379
14 | 0.893 | 0.09031 | -0.043 | 9.892
14.5 | 0.929 | 0.0907 | -0.045 | 10.24
15 | 0.959 | 0.09397 | -0.047 | 10.21
15.5 | 0.984 | 0.10157 | -0.047 | 9.688
16 | 0.999 | 0.11938 | -0.044 | 8.366
16.5 | 1.017 | 0.14638 | -0.041 | 6.945
17 | 1.045 | 0.15194 | -0.042 | 6.879
17.5 | 1.074 | 0.15396 | -0.043 | 6.976
18 | 1.103 | 0.16051 | -0.044 | 6.872
18.5 | 1.132 | 0.16355 | -0.045 | 6.921
19 | 1.161 | 0.17322 | -0.047 | 6.703
19.5 | 1.189 | 0.18213 | -0.047 | 6.527
20 | 1.211 | 0.19793 | -0.046 | 6.117

## 136. Re 16M Mach 0.50 (2)
BIGFOIL.COM POLAR EXPORT
GA 37-213
GA 37-213 |  |  |  | Cl Max: | 1.4385 | at alpha= | 10.5 | deg
XFOIL ncrit=9 |  |  |  | L/D Max: | 132.732 | at alpha= | 7 | deg
Re: | 16000000 |  |  | Cd Min: | 0.0219 | at alpha= | 10.5 | deg
Mach: | 0.5 |  |  | Cl=0 at alpha= | -99 | deg
|  |  |  | @ Cl=0.1, Cd= | 0.00403
|  |  |  | @ Cl=0.4, Cd= | 0.0040368
|  |  |  | @ Cl=0.6, Cd= | 0.0053971
alpha (deg) | Cl | Cd | Cm | Cl/Cd
0 | 0.2295 | 0.00403 | -0.0415 | 56.9479
0.5 | 0.2972 | 0.00386 | -0.0421 | 76.9948
1 | 0.3668 | 0.00391 | -0.0428 | 93.8107
1.5 | 0.4349 | 0.00417 | -0.0433 | 104.2926
2.5 | 0.568 | 0.00509 | -0.0437 | 111.5914
3 | 0.6326 | 0.00571 | -0.0435 | 110.7881
3.5 | 0.6998 | 0.00608 | -0.0434 | 115.0987
4 | 0.7683 | 0.00636 | -0.0432 | 120.8019
4.5 | 0.836 | 0.00671 | -0.0428 | 124.5902
5 | 0.9024 | 0.00715 | -0.0419 | 126.2098
5.5 | 0.9692 | 0.00758 | -0.0407 | 127.8628
6 | 1.0367 | 0.00796 | -0.0394 | 130.2387
6.5 | 1.1044 | 0.00835 | -0.0377 | 132.2635
7 | 1.1707 | 0.00882 | -0.0354 | 132.7324
7.5 | 1.2349 | 0.00937 | -0.0324 | 131.793
8 | 1.2964 | 0.01 | -0.0286 | 129.64
8.5 | 1.3546 | 0.01067 | -0.0239 | 126.9541
9 | 1.3889 | 0.01151 | -0.0153 | 120.669
9.5 | 1.4166 | 0.01301 | -0.0069 | 108.8855
10 | 1.431 | 0.01566 | 0.0017 | 91.3793
10.5 | 1.4385 | 0.0219 | 0.0038 | 65.6849

## 137. Re 18M Mach 0.00 (1)
BIGFOIL.COM POLAR EXPORT
GA 37-213
GA 37-213 |  |  |  | Cl Max: | 1.389 | at alpha= | 12.5 | deg
JavaFoil+Calcfoil stall+Eppler ext transition |  |  |  | L/D Max: | 125.719 | at alpha= | 7.5 | deg
Re: | 18000000 |  |  | Cd Min: | 0.00468 | at alpha= | -1 | deg
Mach: | 0 |  |  | Cl=0 at alpha= | -1.6583 | deg
|  |  |  | @ Cl=0.1, Cd= | 0.0047041
|  |  |  | @ Cl=0.4, Cd= | 0.0051061
|  |  |  | @ Cl=0.6, Cd= | 0.0062142
alpha (deg) | Cl | Cd | Cm | Cl/Cd
-17 | -0.574 | 0.11197 | -0.005 | -5.126
-16.5 | -0.59 | 0.10662 | -0.005 | -5.533
-16 | -0.606 | 0.10011 | -0.006 | -6.056
-15.5 | -0.629 | 0.08588 | -0.007 | -7.325
-15 | -0.641 | 0.0836 | -0.007 | -7.668
-14.5 | -0.708 | 0.03792 | -0.01 | -18.668
-14 | -0.749 | 0.0227 | -0.012 | -32.996
-13.5 | -0.774 | 0.01696 | -0.012 | -45.653
-13 | -0.791 | 0.0138 | -0.013 | -57.331
-12.5 | -0.802 | 0.01207 | -0.014 | -66.464
-12 | -0.809 | 0.01077 | -0.015 | -75.138
-11.5 | -0.809 | 0.01001 | -0.016 | -80.798
-11 | -0.804 | 0.00947 | -0.017 | -84.865
-10.5 | -0.792 | 0.00901 | -0.017 | -87.859
-10 | -0.776 | 0.00887 | -0.018 | -87.463
-9.5 | -0.755 | 0.00816 | -0.019 | -92.5
-9 | -0.729 | 0.00777 | -0.019 | -93.875
-8.5 | -0.7 | 0.00751 | -0.02 | -93.121
-8 | -0.666 | 0.0071 | -0.021 | -93.816
-7.5 | -0.628 | 0.00729 | -0.022 | -86.139
-7 | -0.586 | 0.00704 | -0.022 | -83.215
-6.5 | -0.541 | 0.00655 | -0.023 | -82.517
-6 | -0.492 | 0.00643 | -0.024 | -76.61
-5.5 | -0.442 | 0.00644 | -0.025 | -68.584
-5 | -0.388 | 0.00621 | -0.026 | -62.518
-4.5 | -0.333 | 0.00596 | -0.026 | -55.898
-4 | -0.277 | 0.0058 | -0.027 | -47.703
-3.5 | -0.219 | 0.00569 | -0.028 | -38.476
-3 | -0.16 | 0.00569 | -0.029 | -28.141
-2.5 | -0.101 | 0.00546 | -0.03 | -18.447
-2 | -0.041 | 0.00526 | -0.03 | -7.801
-1.5 | 0.019 | 0.00516 | -0.031 | 3.69
-1 | 0.079 | 0.00468 | -0.032 | 16.973
-0.5 | 0.14 | 0.00475 | -0.033 | 29.381
0 | 0.202 | 0.00471 | -0.034 | 42.817
0.5 | 0.262 | 0.00477 | -0.034 | 54.996
1 | 0.323 | 0.00479 | -0.035 | 67.386
1.5 | 0.384 | 0.00503 | -0.036 | 76.38
2 | 0.445 | 0.00532 | -0.037 | 83.609
2.5 | 0.504 | 0.0054 | -0.038 | 93.408
3 | 0.565 | 0.00608 | -0.038 | 92.789
3.5 | 0.625 | 0.00631 | -0.039 | 98.951
4 | 0.684 | 0.00628 | -0.04 | 108.913
4.5 | 0.743 | 0.00651 | -0.041 | 114.19
5 | 0.802 | 0.00677 | -0.042 | 118.382
5.5 | 0.859 | 0.00718 | -0.042 | 119.553
6 | 0.915 | 0.00778 | -0.043 | 117.66
6.5 | 0.97 | 0.00785 | -0.044 | 123.595
7 | 1.022 | 0.00814 | -0.045 | 125.596
7.5 | 1.072 | 0.00853 | -0.046 | 125.719
8 | 1.12 | 0.00893 | -0.046 | 125.43
8.5 | 1.165 | 0.00933 | -0.047 | 124.869
9 | 1.207 | 0.0097 | -0.048 | 124.445
9.5 | 1.246 | 0.01014 | -0.049 | 122.827
10 | 1.28 | 0.0105 | -0.049 | 121.965
10.5 | 1.311 | 0.01093 | -0.05 | 119.932
11 | 1.338 | 0.01148 | -0.051 | 116.549
11.5 | 1.36 | 0.01205 | -0.052 | 112.866
12 | 1.379 | 0.01239 | -0.053 | 111.3
12.5 | 1.389 | 0.01299 | -0.053 | 106.928
13 | 1.358 | 0.01522 | -0.053 | 89.215
13.5 | 1.344 | 0.01643 | -0.053 | 81.812
14 | 1.325 | 0.01773 | -0.054 | 74.747
14.5 | 1.3 | 0.01939 | -0.054 | 67.061
15 | 1.271 | 0.02131 | -0.055 | 59.646
15.5 | 1.239 | 0.02302 | -0.055 | 53.834
16 | 1.199 | 0.02673 | -0.055 | 44.848
16.5 | 1.155 | 0.03115 | -0.055 | 37.092
17 | 1.108 | 0.03713 | -0.055 | 29.84
17.5 | 1.058 | 0.04513 | -0.054 | 23.437

## 138. Re 18M Mach 0.00 (2)
BIGFOIL.COM POLAR EXPORT
GA 37-213
GA 37-213 |  |  |  | Cl Max: | 1.8481 | at alpha= | 19.5 | deg
XFOIL ncrit=9 |  |  |  | L/D Max: | 140.598 | at alpha= | 9.5 | deg
Re: | 18000000 |  |  | Cd Min: | 0.04098 | at alpha= | 20 | deg
Mach: | 0 |  |  | Cl=0 at alpha= | -1.6604 | deg
|  |  |  | @ Cl=0.1, Cd= | 0.0046761
|  |  |  | @ Cl=0.4, Cd= | 0.0044644
|  |  |  | @ Cl=0.6, Cd= | 0.0055816
alpha (deg) | Cl | Cd | Cm | Cl/Cd
-20 | -1.7133 | 0.02783 | -0.0577 | -61.5631
-19.5 | -1.7026 | 0.02477 | -0.0566 | -68.7364
-19 | -1.6846 | 0.02264 | -0.0549 | -74.4081
-18.5 | -1.6693 | 0.02063 | -0.0523 | -80.9161
-18 | -1.6489 | 0.01923 | -0.0493 | -85.7462
-17.5 | -1.637 | 0.01783 | -0.0443 | -91.8116
-17 | -1.6184 | 0.01716 | -0.039 | -94.3124
-16.5 | -1.5856 | 0.0162 | -0.0363 | -97.8765
-16 | -1.5461 | 0.01541 | -0.0345 | -100.331
-15.5 | -1.5034 | 0.0147 | -0.033 | -102.2721
-15 | -1.4605 | 0.01386 | -0.0316 | -105.3752
-14.5 | -1.4137 | 0.01323 | -0.0307 | -106.8556
-14 | -1.3659 | 0.0126 | -0.0299 | -108.4048
-13.5 | -1.3173 | 0.01196 | -0.0292 | -110.1421
-13 | -1.2672 | 0.01141 | -0.0287 | -111.0605
-12.5 | -1.2177 | 0.0107 | -0.0281 | -113.8037
-12 | -1.1669 | 0.01009 | -0.0276 | -115.6492
-11.5 | -1.115 | 0.00953 | -0.0273 | -116.999
-11 | -1.0619 | 0.00908 | -0.0271 | -116.9493
-10.5 | -1.0078 | 0.00869 | -0.0271 | -115.9724
-10 | -0.9531 | 0.00835 | -0.0272 | -114.1437
-9.5 | -0.8979 | 0.00804 | -0.0273 | -111.6791
-9 | -0.8424 | 0.00773 | -0.0274 | -108.978
-8.5 | -0.7864 | 0.00747 | -0.0276 | -105.2744
-8 | -0.7302 | 0.00722 | -0.0279 | -101.1357
-7.5 | -0.6737 | 0.00696 | -0.0282 | -96.796
-6.5 | -0.5602 | 0.00644 | -0.0288 | -86.9876
-6 | -0.5032 | 0.0062 | -0.0291 | -81.1613
-5.5 | -0.4458 | 0.00598 | -0.0295 | -74.5485
-5 | -0.3881 | 0.00582 | -0.03 | -66.6838
-4.5 | -0.3303 | 0.00566 | -0.0305 | -58.3569
-4 | -0.2724 | 0.00548 | -0.0309 | -49.708
-3.5 | -0.2143 | 0.00535 | -0.0315 | -40.0561
-3 | -0.1561 | 0.0052 | -0.032 | -30.0192
-2.5 | -0.098 | 0.0051 | -0.0325 | -19.2157
-2 | -0.0396 | 0.00499 | -0.0331 | -7.9359
-1.5 | 0.0187 | 0.0049 | -0.0337 | 3.8163
-1 | 0.0766 | 0.00477 | -0.0342 | 16.0587
-0.5 | 0.1339 | 0.00454 | -0.0347 | 29.4934
0 | 0.1907 | 0.00428 | -0.0353 | 44.5561
0.5 | 0.2471 | 0.00391 | -0.0358 | 63.1969
1 | 0.3045 | 0.00406 | -0.0364 | 75
1.5 | 0.362 | 0.00427 | -0.0369 | 84.7775
2 | 0.4187 | 0.00456 | -0.0374 | 91.8202
2.5 | 0.4744 | 0.00501 | -0.0377 | 94.6906
3 | 0.5309 | 0.00531 | -0.0381 | 99.9812
3.5 | 0.5876 | 0.00554 | -0.0386 | 106.065
4 | 0.6443 | 0.00573 | -0.039 | 112.4433
4.5 | 0.7009 | 0.00593 | -0.0395 | 118.1956
5 | 0.7567 | 0.00621 | -0.0398 | 121.8519
5.5 | 0.8125 | 0.00647 | -0.0401 | 125.5796
6 | 0.8678 | 0.00677 | -0.0404 | 128.1832
6.5 | 0.9234 | 0.00699 | -0.0407 | 132.103
7 | 0.9785 | 0.00724 | -0.0409 | 135.1519
7.5 | 1.0331 | 0.00752 | -0.0411 | 137.3803
8 | 1.0874 | 0.00779 | -0.0412 | 139.5892
8.5 | 1.1406 | 0.00814 | -0.0412 | 140.1229
9 | 1.1935 | 0.0085 | -0.0412 | 140.4118
9.5 | 1.2457 | 0.00886 | -0.041 | 140.5982
10 | 1.2972 | 0.00925 | -0.0408 | 140.2378
10.5 | 1.3472 | 0.00969 | -0.0403 | 139.0299
11 | 1.397 | 0.01009 | -0.0399 | 138.4539
11.5 | 1.445 | 0.01054 | -0.0391 | 137.0968
12 | 1.49 | 0.01108 | -0.0379 | 134.4765
13 | 1.577 | 0.01211 | -0.035 | 130.223
13.5 | 1.6144 | 0.01287 | -0.0327 | 125.439
14 | 1.6372 | 0.0136 | -0.0276 | 120.3824
14.5 | 1.6595 | 0.01447 | -0.0231 | 114.6856
15 | 1.6839 | 0.01556 | -0.0195 | 108.2198
15.5 | 1.7048 | 0.01702 | -0.016 | 100.1645
16 | 1.7295 | 0.01846 | -0.0134 | 93.6891
16.5 | 1.7493 | 0.02034 | -0.0107 | 86.0029
17 | 1.7703 | 0.02229 | -0.0085 | 79.4213
17.5 | 1.7884 | 0.02457 | -0.0064 | 72.788
18 | 1.8064 | 0.027 | -0.0047 | 66.9037
18.5 | 1.822 | 0.02971 | -0.0032 | 61.3262
19 | 1.8358 | 0.03274 | -0.002 | 56.0721
19.5 | 1.8481 | 0.03606 | -0.0011 | 51.2507
20 | 1.8461 | 0.04098 | -0.0003 | 45.0488

## 139. Re 18M Mach 0.10 (1)
BIGFOIL.COM POLAR EXPORT
GA 37-213
GA 37-213 |  |  |  | Cl Max: | 1.38 | at alpha= | 12.5 | deg
JavaFoil+Calcfoil stall+Eppler ext transition |  |  |  | L/D Max: | 125.107 | at alpha= | 7 | deg
Re: | 18000000 |  |  | Cd Min: | 0.00466 | at alpha= | -1 | deg
Mach: | 0.1 |  |  | Cl=0 at alpha= | -1.6583 | deg
|  |  |  | @ Cl=0.1, Cd= | 0.00471
|  |  |  | @ Cl=0.4, Cd= | 0.0051043
|  |  |  | @ Cl=0.6, Cd= | 0.0062098
alpha (deg) | Cl | Cd | Cm | Cl/Cd
-16.5 | -0.545 | 0.10776 | -0.005 | -5.058
-16 | -0.563 | 0.10239 | -0.006 | -5.502
-15.5 | -0.581 | 0.09728 | -0.006 | -5.973
-15 | -0.616 | 0.07265 | -0.008 | -8.482
-14.5 | -0.642 | 0.05985 | -0.009 | -10.735
-14 | -0.709 | 0.02601 | -0.011 | -27.24
-13.5 | -0.741 | 0.01811 | -0.012 | -40.908
-13 | -0.763 | 0.01428 | -0.013 | -53.462
-12.5 | -0.779 | 0.01231 | -0.014 | -63.259
-12 | -0.788 | 0.01105 | -0.015 | -71.349
-11.5 | -0.79 | 0.01053 | -0.016 | -74.997
-11 | -0.79 | 0.00959 | -0.017 | -82.423
-10.5 | -0.782 | 0.00909 | -0.017 | -85.99
-10 | -0.768 | 0.00897 | -0.018 | -85.631
-9.5 | -0.75 | 0.00823 | -0.019 | -91.119
-9 | -0.726 | 0.00783 | -0.02 | -92.787
-8.5 | -0.698 | 0.00755 | -0.02 | -92.467
-8 | -0.665 | 0.00712 | -0.021 | -93.344
-7.5 | -0.628 | 0.00734 | -0.022 | -85.586
-7 | -0.587 | 0.00708 | -0.023 | -82.851
-6.5 | -0.542 | 0.00657 | -0.023 | -82.532
-6 | -0.494 | 0.00645 | -0.024 | -76.63
-5.5 | -0.443 | 0.00648 | -0.025 | -68.37
-5 | -0.39 | 0.00609 | -0.026 | -64.022
-4.5 | -0.335 | 0.00596 | -0.026 | -56.161
-4 | -0.278 | 0.0058 | -0.027 | -47.924
-3.5 | -0.22 | 0.00569 | -0.028 | -38.669
-3 | -0.161 | 0.00569 | -0.029 | -28.27
-2.5 | -0.101 | 0.00556 | -0.03 | -18.212
-2 | -0.041 | 0.00525 | -0.03 | -7.856
-1.5 | 0.019 | 0.00514 | -0.031 | 3.719
-1 | 0.08 | 0.00466 | -0.032 | 17.1
-0.5 | 0.14 | 0.00481 | -0.033 | 29.199
0 | 0.203 | 0.00476 | -0.034 | 42.581
0.5 | 0.264 | 0.00476 | -0.034 | 55.353
1 | 0.325 | 0.0048 | -0.035 | 67.678
1.5 | 0.386 | 0.00504 | -0.036 | 76.606
2 | 0.447 | 0.00532 | -0.037 | 83.966
2.5 | 0.507 | 0.00541 | -0.038 | 93.664
3 | 0.567 | 0.00608 | -0.039 | 93.315
3.5 | 0.628 | 0.00632 | -0.039 | 99.351
4 | 0.688 | 0.0063 | -0.04 | 109.054
4.5 | 0.747 | 0.00655 | -0.041 | 114.031
5 | 0.806 | 0.00677 | -0.042 | 119.043
5.5 | 0.863 | 0.00724 | -0.043 | 119.274
6 | 0.919 | 0.00784 | -0.043 | 117.266
6.5 | 0.974 | 0.00787 | -0.044 | 123.786
7 | 1.027 | 0.00821 | -0.045 | 125.107
7.5 | 1.077 | 0.00862 | -0.046 | 124.945
8 | 1.124 | 0.00902 | -0.047 | 124.696
8.5 | 1.169 | 0.00941 | -0.047 | 124.176
9 | 1.21 | 0.00979 | -0.048 | 123.615
9.5 | 1.248 | 0.01021 | -0.049 | 122.173
10 | 1.282 | 0.01061 | -0.05 | 120.8
10.5 | 1.311 | 0.01106 | -0.05 | 118.61
11 | 1.336 | 0.01161 | -0.051 | 115.101
11.5 | 1.357 | 0.0122 | -0.052 | 111.258
12 | 1.373 | 0.01256 | -0.053 | 109.304
12.5 | 1.38 | 0.01319 | -0.054 | 104.651
13 | 1.344 | 0.0156 | -0.053 | 86.135
13.5 | 1.326 | 0.01691 | -0.053 | 78.394
14 | 1.301 | 0.01848 | -0.054 | 70.424
14.5 | 1.272 | 0.02013 | -0.054 | 63.2
15 | 1.237 | 0.02223 | -0.055 | 55.674
15.5 | 1.197 | 0.02489 | -0.055 | 48.107
16 | 1.152 | 0.02876 | -0.055 | 40.064
16.5 | 1.101 | 0.0349 | -0.055 | 31.534
17 | 1.046 | 0.04249 | -0.054 | 24.626
17.5 | 0.987 | 0.05416 | -0.053 | 18.228

## 140. Re 18M Mach 0.10 (2)
BIGFOIL.COM POLAR EXPORT
GA 37-213
GA 37-213 |  |  |  | Cl Max: | 1.8394 | at alpha= | 20 | deg
XFOIL ncrit=9 |  |  |  | L/D Max: | 140.291 | at alpha= | 9.5 | deg
Re: | 18000000 |  |  | Cd Min: | 0.04429 | at alpha= | 20 | deg
Mach: | 0.1 |  |  | Cl=0 at alpha= | -1.661 | deg
|  |  |  | @ Cl=0.1, Cd= | 0.0046787
|  |  |  | @ Cl=0.4, Cd= | 0.0044518
|  |  |  | @ Cl=0.6, Cd= | 0.0055893
alpha (deg) | Cl | Cd | Cm | Cl/Cd
-20 | -1.7193 | 0.03363 | -0.0554 | -51.124
-19.5 | -1.6851 | 0.02883 | -0.0614 | -58.4495
-19 | -1.6663 | 0.02606 | -0.0608 | -63.9409
-18.5 | -1.6538 | 0.02331 | -0.0589 | -70.9481
-18 | -1.6347 | 0.02137 | -0.0565 | -76.4951
-17.5 | -1.6196 | 0.01956 | -0.0529 | -82.8016
-17 | -1.6041 | 0.01836 | -0.0481 | -87.3693
-16.5 | -1.5913 | 0.01726 | -0.0417 | -92.1958
-16 | -1.5545 | 0.01636 | -0.0392 | -95.0183
-15.5 | -1.513 | 0.01556 | -0.0372 | -97.2365
-15 | -1.472 | 0.01454 | -0.0352 | -101.238
-14.5 | -1.4252 | 0.01385 | -0.0339 | -102.9025
-14 | -1.3774 | 0.01315 | -0.0328 | -104.7452
-13.5 | -1.3288 | 0.01242 | -0.0317 | -106.9887
-13 | -1.2783 | 0.01181 | -0.0309 | -108.2388
-12.5 | -1.2282 | 0.01107 | -0.0301 | -110.9485
-12 | -1.177 | 0.0104 | -0.0294 | -113.1731
-11.5 | -1.1245 | 0.0098 | -0.0289 | -114.7449
-11 | -1.0711 | 0.00928 | -0.0285 | -115.4203
-10.5 | -1.0168 | 0.00882 | -0.0282 | -115.2834
-10 | -0.9614 | 0.00844 | -0.0282 | -113.91
-9.5 | -0.9055 | 0.00812 | -0.0281 | -111.5148
-9 | -0.8494 | 0.0078 | -0.0282 | -108.8974
-8.5 | -0.7927 | 0.00753 | -0.0283 | -105.2722
-8 | -0.7359 | 0.00727 | -0.0285 | -101.2242
-6.5 | -0.5642 | 0.00648 | -0.0292 | -87.0679
-6 | -0.5067 | 0.00623 | -0.0295 | -81.3323
-5.5 | -0.4489 | 0.006 | -0.0299 | -74.8167
-5 | -0.3908 | 0.00583 | -0.0303 | -67.0326
-4 | -0.2741 | 0.0055 | -0.0312 | -49.8364
-3.5 | -0.2157 | 0.00536 | -0.0317 | -40.2425
-3 | -0.1571 | 0.00521 | -0.0322 | -30.1536
-2.5 | -0.0985 | 0.0051 | -0.0327 | -19.3137
-2 | -0.0398 | 0.00499 | -0.0333 | -7.976
-1.5 | 0.0189 | 0.0049 | -0.0339 | 3.8571
-1 | 0.0771 | 0.00477 | -0.0344 | 16.1635
-0.5 | 0.1348 | 0.00454 | -0.0349 | 29.6916
0 | 0.1919 | 0.00427 | -0.0355 | 44.9415
0.5 | 0.2486 | 0.00391 | -0.036 | 63.5806
1 | 0.3065 | 0.00405 | -0.0366 | 75.679
1.5 | 0.3642 | 0.00427 | -0.0371 | 85.2927
2 | 0.4213 | 0.00456 | -0.0376 | 92.3904
2.5 | 0.4774 | 0.00501 | -0.0379 | 95.2894
3 | 0.5342 | 0.00532 | -0.0383 | 100.4135
3.5 | 0.5912 | 0.00556 | -0.0388 | 106.3309
4 | 0.6483 | 0.00575 | -0.0392 | 112.7478
4.5 | 0.7052 | 0.00595 | -0.0396 | 118.521
5 | 0.7614 | 0.00623 | -0.0399 | 122.2151
5.5 | 0.8176 | 0.0065 | -0.0402 | 125.7846
6 | 0.8733 | 0.0068 | -0.0404 | 128.4265
6.5 | 0.9293 | 0.00703 | -0.0407 | 132.1906
7 | 0.9849 | 0.00727 | -0.0409 | 135.4746
7.5 | 1.0398 | 0.00757 | -0.041 | 137.358
8 | 1.0947 | 0.00784 | -0.0411 | 139.6301
8.5 | 1.1483 | 0.0082 | -0.041 | 140.0366
9 | 1.2014 | 0.00858 | -0.0408 | 140.0233
9.5 | 1.2542 | 0.00894 | -0.0406 | 140.2908
10 | 1.3058 | 0.00936 | -0.0402 | 139.5085
10.5 | 1.3563 | 0.0098 | -0.0397 | 138.398
11 | 1.4064 | 0.01021 | -0.039 | 137.7473
11.5 | 1.4542 | 0.01071 | -0.038 | 135.7796
12 | 1.4993 | 0.01125 | -0.0366 | 133.2711
13.5 | 1.6172 | 0.01315 | -0.0295 | 122.981
14 | 1.6369 | 0.01395 | -0.0239 | 117.3405
14.5 | 1.6614 | 0.01495 | -0.0199 | 111.1304
15 | 1.685 | 0.01624 | -0.0163 | 103.7562
15.5 | 1.7051 | 0.01792 | -0.0128 | 95.1507
16 | 1.7294 | 0.01954 | -0.0102 | 88.5056
16.5 | 1.7507 | 0.0215 | -0.0077 | 81.4279
17 | 1.7713 | 0.02364 | -0.0055 | 74.9281
17.5 | 1.7866 | 0.0263 | -0.0034 | 67.9316
18 | 1.8022 | 0.02908 | -0.0017 | 61.9739
18.5 | 1.8168 | 0.0321 | -0.0003 | 56.5981
19 | 1.8285 | 0.03556 | 0.0008 | 51.4201
19.5 | 1.8386 | 0.03937 | 0.0016 | 46.7005
20 | 1.8394 | 0.04429 | 0.002 | 41.5308

## 141. Re 18M Mach 0.25 (1)
BIGFOIL.COM POLAR EXPORT
GA 37-213
GA 37-213 |  |  |  | Cl Max: | 1.319 | at alpha= | 11.5 | deg
JavaFoil+Calcfoil stall+Eppler ext transition |  |  |  | L/D Max: | 123.56 | at alpha= | 7 | deg
Re: | 18000000 |  |  | Cd Min: | 0.00455 | at alpha= | -1 | deg
Mach: | 0.25 |  |  | Cl=0 at alpha= | -1.6613 | deg
|  |  |  | @ Cl=0.1, Cd= | 0.0046255
|  |  |  | @ Cl=0.4, Cd= | 0.0051078
|  |  |  | @ Cl=0.6, Cd= | 0.12365
alpha (deg) | Cl | Cd | Cm | Cl/Cd
-15 | -0.255 | 0.0978 | -0.007 | -2.611
-14.5 | -0.313 | 0.08819 | -0.007 | -3.553
-14 | -0.364 | 0.08193 | -0.008 | -4.447
-13.5 | -0.412 | 0.07553 | -0.009 | -5.451
-13 | -0.456 | 0.06818 | -0.01 | -6.685
-12.5 | -0.5 | 0.05682 | -0.011 | -8.806
-12 | -0.592 | 0.01885 | -0.015 | -31.409
-11.5 | -0.64 | 0.01295 | -0.016 | -49.432
-11 | -0.671 | 0.01109 | -0.017 | -60.506
-10.5 | -0.692 | 0.00996 | -0.018 | -69.532
-10 | -0.703 | 0.00928 | -0.019 | -75.783
-9.5 | -0.703 | 0.00874 | -0.019 | -80.428
-9 | -0.695 | 0.00835 | -0.02 | -83.136
-8.5 | -0.678 | 0.00796 | -0.021 | -85.258
-8 | -0.655 | 0.00801 | -0.022 | -81.739
-7.5 | -0.625 | 0.00759 | -0.022 | -82.381
-7 | -0.589 | 0.00729 | -0.023 | -80.781
-6.5 | -0.547 | 0.00703 | -0.024 | -77.917
-6 | -0.501 | 0.00665 | -0.025 | -75.44
-5.5 | -0.451 | 0.00653 | -0.026 | -69.11
-5 | -0.398 | 0.00622 | -0.026 | -64.045
-4.5 | -0.343 | 0.006 | -0.027 | -57.135
-4 | -0.285 | 0.00593 | -0.028 | -48.064
-3.5 | -0.226 | 0.0058 | -0.029 | -38.921
-3 | -0.165 | 0.00573 | -0.03 | -28.847
-2.5 | -0.104 | 0.00548 | -0.03 | -18.981
-2 | -0.042 | 0.00545 | -0.031 | -7.772
-1.5 | 0.02 | 0.00523 | -0.032 | 3.755
-1 | 0.082 | 0.00455 | -0.033 | 18.002
-0.5 | 0.144 | 0.00481 | -0.034 | 29.984
0 | 0.208 | 0.00476 | -0.035 | 43.71
0.5 | 0.271 | 0.00477 | -0.035 | 56.733
1 | 0.334 | 0.00482 | -0.036 | 69.174
1.5 | 0.396 | 0.00509 | -0.037 | 77.851
2 | 0.459 | 0.00537 | -0.038 | 85.45
2.5 | 0.521 | 0.00549 | -0.039 | 94.896
3 | 0.583 | 0.00619 | -0.04 | 94.229
3.5 | 0.645 | 0.00648 | -0.04 | 99.527
4 | 0.706 | 0.00641 | -0.041 | 110.244
4.5 | 0.767 | 0.00667 | -0.042 | 114.982
5 | 0.827 | 0.00696 | -0.043 | 118.786
5.5 | 0.886 | 0.00741 | -0.044 | 119.494
6 | 0.943 | 0.00801 | -0.045 | 117.631
6.5 | 0.998 | 0.00817 | -0.045 | 122.196
7 | 1.05 | 0.0085 | -0.046 | 123.56
7.5 | 1.1 | 0.00898 | -0.047 | 122.491
8 | 1.145 | 0.00939 | -0.048 | 121.97
8.5 | 1.187 | 0.00986 | -0.049 | 120.403
9 | 1.224 | 0.01031 | -0.049 | 118.782
9.5 | 1.256 | 0.01052 | -0.05 | 119.354
10 | 1.282 | 0.01105 | -0.051 | 116.068
10.5 | 1.302 | 0.01185 | -0.052 | 109.851
11 | 1.314 | 0.0125 | -0.053 | 105.09
11.5 | 1.319 | 0.0133 | -0.053 | 99.216
12 | 1.287 | 0.01543 | -0.053 | 83.422
12.5 | 1.265 | 0.01673 | -0.053 | 75.607
13 | 1.223 | 0.01845 | -0.054 | 66.28
13.5 | 1.169 | 0.02052 | -0.054 | 56.936
14 | 1.102 | 0.02352 | -0.054 | 46.863
14.5 | 1.021 | 0.02928 | -0.054 | 34.858
15 | 0.831 | 0.09523 | -0.038 | 8.729
15.5 | 0.769 | 0.09383 | -0.041 | 8.196
16 | 0.681 | 0.11203 | -0.037 | 6.078
16.5 | 0.597 | 0.12365 | -0.036 | 4.832

## 142. Re 18M Mach 0.25 (2)
BIGFOIL.COM POLAR EXPORT
GA 37-213
GA 37-213 |  |  |  | Cl Max: | 1.7909 | at alpha= | 19 | deg
XFOIL ncrit=9 |  |  |  | L/D Max: | 139.216 | at alpha= | 8.5 | deg
Re: | 18000000 |  |  | Cd Min: | 0.22964 | at alpha= | -20 | deg
Mach: | 0.25 |  |  | Cl=0 at alpha= | -1.6639 | deg
|  |  |  | @ Cl=0.1, Cd= | 0.0047041
|  |  |  | @ Cl=0.4, Cd= | 0.0043924
|  |  |  | @ Cl=0.6, Cd= | 0.0055977
alpha (deg) | Cl | Cd | Cm | Cl/Cd
-20 | -0.7353 | 0.22964 | 0.0503 | -3.202
-19 | -0.7274 | 0.20531 | 0.0374 | -3.5429
-18.5 | -0.7121 | 0.19797 | 0.0327 | -3.597
-18 | -0.6982 | 0.19012 | 0.0278 | -3.6724
-17.5 | -1.1725 | 0.08561 | -0.0345 | -13.6958
-17 | -1.2168 | 0.06755 | -0.0493 | -18.0133
-16.5 | -1.2836 | 0.05013 | -0.0631 | -25.6054
-15.5 | -1.2943 | 0.03509 | -0.0725 | -36.8852
-15 | -1.3661 | 0.02598 | -0.0703 | -52.5828
-14.5 | -1.353 | 0.02372 | -0.066 | -57.0405
-14 | -1.3527 | 0.02163 | -0.0588 | -62.5381
-13.5 | -1.3446 | 0.01893 | -0.052 | -71.0301
-13 | -1.3072 | 0.01715 | -0.0482 | -76.2216
-12.5 | -1.2736 | 0.01464 | -0.0442 | -86.9945
-12 | -1.2289 | 0.01286 | -0.0412 | -95.5599
-11.5 | -1.1772 | 0.01164 | -0.039 | -101.134
-11 | -1.1221 | 0.01071 | -0.0372 | -104.7712
-10.5 | -1.0658 | 0.00987 | -0.0357 | -107.9838
-10 | -1.0075 | 0.00924 | -0.0346 | -109.0368
-9.5 | -0.9484 | 0.00871 | -0.0336 | -108.8863
-9 | -0.8888 | 0.00826 | -0.0329 | -107.6029
-8.5 | -0.8285 | 0.0079 | -0.0324 | -104.8734
-8 | -0.7681 | 0.00757 | -0.0321 | -101.4663
-7.5 | -0.7078 | 0.00725 | -0.0318 | -97.6276
-6.5 | -0.5868 | 0.00669 | -0.0316 | -87.713
-6 | -0.5265 | 0.00639 | -0.0316 | -82.3944
-5.5 | -0.466 | 0.00612 | -0.0317 | -76.1438
-5 | -0.4054 | 0.00591 | -0.0319 | -68.5956
-4 | -0.2838 | 0.00557 | -0.0325 | -50.9515
-3.5 | -0.2231 | 0.00539 | -0.0329 | -41.3915
-3 | -0.1623 | 0.00525 | -0.0334 | -30.9143
-2.5 | -0.1016 | 0.00512 | -0.0339 | -19.8438
-2 | -0.0408 | 0.00501 | -0.0344 | -8.1437
-1.5 | 0.0199 | 0.00491 | -0.035 | 4.053
-1 | 0.0803 | 0.00479 | -0.0355 | 16.7641
-0.5 | 0.1399 | 0.00453 | -0.036 | 30.883
0 | 0.1986 | 0.00424 | -0.0366 | 46.8396
0.5 | 0.2573 | 0.0039 | -0.0371 | 65.9744
1 | 0.3174 | 0.004 | -0.0377 | 79.35
1.5 | 0.3767 | 0.00427 | -0.0382 | 88.2201
2 | 0.4357 | 0.00458 | -0.0387 | 95.131
3 | 0.5521 | 0.00537 | -0.0393 | 102.8119
3.5 | 0.611 | 0.00565 | -0.0397 | 108.1416
4 | 0.6703 | 0.00583 | -0.0401 | 114.9743
4.5 | 0.7294 | 0.00605 | -0.0404 | 120.562
5 | 0.7877 | 0.00635 | -0.0405 | 124.0472
5.5 | 0.8456 | 0.00668 | -0.0406 | 126.5868
6 | 0.9039 | 0.00696 | -0.0407 | 129.8707
6.5 | 0.962 | 0.00724 | -0.0406 | 132.8729
7 | 1.0202 | 0.00748 | -0.0406 | 136.3904
7.5 | 1.0774 | 0.00782 | -0.0404 | 137.7749
8 | 1.134 | 0.00818 | -0.04 | 138.6308
8.5 | 1.1903 | 0.00855 | -0.0395 | 139.2164
9 | 1.2457 | 0.00897 | -0.0387 | 138.874
9.5 | 1.3002 | 0.00943 | -0.0378 | 137.8791
10 | 1.3534 | 0.00992 | -0.0366 | 136.4315
10.5 | 1.406 | 0.0104 | -0.0353 | 135.1923
11 | 1.455 | 0.01102 | -0.0333 | 132.0327
11.5 | 1.5023 | 0.01161 | -0.031 | 129.3971
12 | 1.5437 | 0.01223 | -0.0277 | 126.2224
13 | 1.5938 | 0.01404 | -0.0162 | 113.5185
13.5 | 1.6219 | 0.01526 | -0.0119 | 106.2844
14 | 1.6456 | 0.01696 | -0.0077 | 97.0283
14.5 | 1.6718 | 0.01877 | -0.0042 | 89.0677
15 | 1.6963 | 0.02087 | -0.001 | 81.2793
15.5 | 1.7181 | 0.02333 | 0.0019 | 73.6434
16 | 1.737 | 0.02617 | 0.0046 | 66.3737
16.5 | 1.7536 | 0.02935 | 0.0069 | 59.7479
17 | 1.7657 | 0.03309 | 0.009 | 53.3605
17.5 | 1.7753 | 0.03728 | 0.0105 | 47.6207
18 | 1.7826 | 0.04199 | 0.0115 | 42.453
18.5 | 1.7882 | 0.04713 | 0.012 | 37.9419
19 | 1.7909 | 0.05288 | 0.0119 | 33.8672
19.5 | 1.7899 | 0.05937 | 0.0109 | 30.1482
20 | 1.7744 | 0.06795 | 0.0086 | 26.1133

## 143. Re 18M Mach 0.50 (1)
BIGFOIL.COM POLAR EXPORT
GA 37-213
GA 37-213 |  |  |  | Cl Max: | 1.211 | at alpha= | 20 | deg
JavaFoil+Calcfoil stall+Eppler ext transition |  |  |  | L/D Max: | 114.129 | at alpha= | 4.5 | deg
Re: | 18000000 |  |  | Cd Min: | 0.0047 | at alpha= | -0.5 | deg
Mach: | 0.5 |  |  | Cl=0 at alpha= | -1.6594 | deg
|  |  |  | @ Cl=0.1, Cd= | 0.0047707
|  |  |  | @ Cl=0.4, Cd= | 0.0051789
|  |  |  | @ Cl=0.6, Cd= | 0.0065683
alpha (deg) | Cl | Cd | Cm | Cl/Cd
-20 | -1.007 | 0.18011 | -0.003 | -5.588
-19.5 | -0.98 | 0.1789 | -0.004 | -5.479
-19 | -0.954 | 0.1647 | -0.004 | -5.792
-18.5 | -0.933 | 0.14238 | -0.005 | -6.551
-18 | -0.906 | 0.13498 | -0.005 | -6.715
-17.5 | -0.878 | 0.12984 | -0.006 | -6.766
-17 | -0.849 | 0.12666 | -0.006 | -6.705
-16.5 | -0.823 | 0.11653 | -0.006 | -7.065
-16 | -0.795 | 0.11221 | -0.007 | -7.084
-15.5 | -0.767 | 0.10859 | -0.007 | -7.061
-15 | -0.738 | 0.1049 | -0.007 | -7.039
-14.5 | -0.71 | 0.10005 | -0.007 | -7.099
-14 | -0.683 | 0.0971 | -0.008 | -7.036
-13.5 | -0.656 | 0.09101 | -0.008 | -7.21
-13 | -0.63 | 0.0874 | -0.009 | -7.206
-12.5 | -0.604 | 0.081 | -0.01 | -7.452
-12 | -0.577 | 0.07495 | -0.01 | -7.7
-11.5 | -0.555 | 0.06547 | -0.012 | -8.47
-11 | -0.59 | 0.02358 | -0.017 | -25.003
-10.5 | -0.586 | 0.01369 | -0.019 | -42.8
-10 | -0.563 | 0.01109 | -0.021 | -50.763
-9.5 | -0.533 | 0.01005 | -0.021 | -52.986
-9 | -0.41 | 0.05405 | -0.012 | -7.581
-8.5 | -0.465 | 0.00972 | -0.023 | -47.781
-8 | -0.434 | 0.00871 | -0.024 | -49.824
-7.5 | -0.4 | 0.009 | -0.025 | -44.431
-7 | -0.366 | 0.00854 | -0.026 | -42.898
-6.5 | -0.332 | 0.00826 | -0.027 | -40.197
-6 | -0.449 | 0.0079 | -0.028 | -56.927
-5.5 | -0.457 | 0.00743 | -0.029 | -61.506
-5 | -0.422 | 0.007 | -0.03 | -60.378
-4.5 | -0.372 | 0.00658 | -0.03 | -56.5
-4 | -0.313 | 0.00631 | -0.031 | -49.694
-3.5 | -0.25 | 0.00604 | -0.032 | -41.357
-3 | -0.184 | 0.00599 | -0.033 | -30.679
-2.5 | -0.116 | 0.00578 | -0.034 | -20.069
-2 | -0.047 | 0.00555 | -0.035 | -8.509
-1.5 | 0.022 | 0.00554 | -0.036 | 3.961
-1 | 0.092 | 0.00478 | -0.037 | 19.174
-0.5 | 0.161 | 0.0047 | -0.038 | 34.284
0 | 0.233 | 0.00486 | -0.039 | 47.837
0.5 | 0.303 | 0.00499 | -0.04 | 60.672
1 | 0.373 | 0.00504 | -0.041 | 73.956
1.5 | 0.443 | 0.0054 | -0.041 | 82.068
2 | 0.513 | 0.00575 | -0.042 | 89.273
2.5 | 0.582 | 0.00649 | -0.043 | 89.584
3 | 0.651 | 0.00679 | -0.044 | 95.822
3.5 | 0.72 | 0.00677 | -0.045 | 106.341
4 | 0.788 | 0.00709 | -0.046 | 111.135
4.5 | 0.854 | 0.00749 | -0.047 | 114.129
5 | 0.919 | 0.00817 | -0.048 | 112.552
5.5 | 0.981 | 0.009 | -0.049 | 109.05
6 | 1.039 | 0.00942 | -0.05 | 110.299
6.5 | 1.091 | 0.00957 | -0.051 | 113.996
7 | 1.132 | 0.01078 | -0.052 | 105.052
7.5 | 1.157 | 0.01117 | -0.053 | 103.55
8 | 1.154 | 0.01203 | -0.053 | 95.917
8.5 | 1.059 | 0.01427 | -0.053 | 74.189
9 | 0.716 | 0.01688 | -0.053 | 42.411
9.5 | 0.748 | 0.0176 | -0.054 | 42.515
10 | 0.779 | 0.01873 | -0.055 | 41.57
10.5 | 0.682 | 0.07184 | -0.031 | 9.492
11 | 0.824 | 0.02521 | -0.055 | 32.704
11.5 | 0.796 | 0.04834 | -0.049 | 16.477
12 | 0.805 | 0.06154 | -0.046 | 13.083
12.5 | 0.811 | 0.07835 | -0.042 | 10.351
13 | 0.822 | 0.09517 | -0.035 | 8.64
13.5 | 0.852 | 0.09963 | -0.037 | 8.549
14 | 0.882 | 0.1024 | -0.039 | 8.612
14.5 | 0.912 | 0.1059 | -0.04 | 8.613
15 | 0.943 | 0.10985 | -0.042 | 8.581
15.5 | 0.974 | 0.11261 | -0.044 | 8.648
16 | 0.995 | 0.127 | -0.042 | 7.837
16.5 | 1.017 | 0.14806 | -0.041 | 6.866
17 | 1.045 | 0.15569 | -0.042 | 6.712
17.5 | 1.074 | 0.15863 | -0.043 | 6.769
18 | 1.103 | 0.16535 | -0.044 | 6.669
18.5 | 1.131 | 0.16707 | -0.045 | 6.769
19 | 1.16 | 0.17786 | -0.046 | 6.524
19.5 | 1.188 | 0.18543 | -0.047 | 6.409
20 | 1.211 | 0.20586 | -0.046 | 5.882

## 144. Re 18M Mach 0.50 (2)
BIGFOIL.COM POLAR EXPORT
GA 37-213
GA 37-213 |  |  |  | Cl Max: | 1.441 | at alpha= | 10 | deg
XFOIL ncrit=9 |  |  |  | L/D Max: | 135.398 | at alpha= | 7 | deg
Re: | 18000000 |  |  | Cd Min: | 0.01959 | at alpha= | 10.5 | deg
Mach: | 0.5 |  |  | Cl=0 at alpha= | -99 | deg
|  |  |  | @ Cl=0.1, Cd= | 0.00409
|  |  |  | @ Cl=0.4, Cd= | 0.0040839
|  |  |  | @ Cl=0.6, Cd= | 0.0054036
alpha (deg) | Cl | Cd | Cm | Cl/Cd
0 | 0.2299 | 0.00409 | -0.0415 | 56.2103
0.5 | 0.2971 | 0.00385 | -0.0421 | 77.1688
1 | 0.3666 | 0.0039 | -0.0428 | 94
1.5 | 0.4338 | 0.00427 | -0.0432 | 101.5925
2 | 0.5015 | 0.0046 | -0.0436 | 109.0217
2.5 | 0.5676 | 0.00511 | -0.0437 | 111.0763
3 | 0.6327 | 0.0057 | -0.0435 | 111
3.5 | 0.7007 | 0.006 | -0.0435 | 116.7833
4 | 0.769 | 0.00629 | -0.0433 | 122.2576
4.5 | 0.8372 | 0.0066 | -0.0429 | 126.8485
5 | 0.9034 | 0.00708 | -0.042 | 127.5989
5.5 | 0.9712 | 0.00745 | -0.041 | 130.3624
6 | 1.0391 | 0.00783 | -0.0397 | 132.7075
6.5 | 1.1068 | 0.00822 | -0.038 | 134.6472
7 | 1.1739 | 0.00867 | -0.0358 | 135.3979
7.5 | 1.2391 | 0.0092 | -0.0329 | 134.6848
8 | 1.3017 | 0.0098 | -0.0292 | 132.8265
8.5 | 1.3619 | 0.01044 | -0.0247 | 130.4502
9 | 1.4021 | 0.01122 | -0.0168 | 124.9643
9.5 | 1.4284 | 0.01262 | -0.0079 | 113.1854
10 | 1.441 | 0.01528 | 0.0012 | 94.3063
10.5 | 1.427 | 0.01959 | 0.0103 | 72.8433

## 145. Re 20M Mach 0.00 (1)
BIGFOIL.COM POLAR EXPORT
GA 37-213
GA 37-213 |  |  |  | Cl Max: | 1.389 | at alpha= | 12.5 | deg
JavaFoil+Calcfoil stall+Eppler ext transition |  |  |  | L/D Max: | 127.67 | at alpha= | 8 | deg
Re: | 20000000 |  |  | Cd Min: | 0.00476 | at alpha= | 0 | deg
Mach: | 0 |  |  | Cl=0 at alpha= | -1.6583 | deg
|  |  |  | @ Cl=0.1, Cd= | 0.0048997
|  |  |  | @ Cl=0.4, Cd= | 0.0051334
|  |  |  | @ Cl=0.6, Cd= | 0.0059158
alpha (deg) | Cl | Cd | Cm | Cl/Cd
-17 | -0.574 | 0.11123 | -0.005 | -5.162
-16.5 | -0.59 | 0.10567 | -0.005 | -5.587
-16 | -0.607 | 0.09902 | -0.006 | -6.131
-15.5 | -0.633 | 0.08128 | -0.007 | -7.793
-15 | -0.643 | 0.08189 | -0.007 | -7.847
-14.5 | -0.719 | 0.03155 | -0.01 | -22.789
-14 | -0.756 | 0.02022 | -0.012 | -37.368
-13.5 | -0.778 | 0.0156 | -0.013 | -49.876
-13 | -0.794 | 0.01316 | -0.013 | -60.313
-12.5 | -0.804 | 0.01166 | -0.014 | -68.963
-12 | -0.809 | 0.01065 | -0.015 | -75.996
-11.5 | -0.809 | 0.00985 | -0.016 | -82.216
-11 | -0.804 | 0.00931 | -0.017 | -86.352
-10.5 | -0.792 | 0.00884 | -0.017 | -89.556
-10 | -0.776 | 0.00839 | -0.018 | -92.485
-9.5 | -0.755 | 0.00838 | -0.019 | -90.099
-9 | -0.729 | 0.00764 | -0.019 | -95.446
-8.5 | -0.7 | 0.00737 | -0.02 | -94.999
-8 | -0.666 | 0.00699 | -0.021 | -95.277
-7.5 | -0.628 | 0.00715 | -0.022 | -87.734
-7 | -0.586 | 0.00691 | -0.022 | -84.791
-6.5 | -0.541 | 0.00652 | -0.023 | -82.88
-6 | -0.492 | 0.00629 | -0.024 | -78.237
-5.5 | -0.442 | 0.00631 | -0.025 | -70.01
-5 | -0.388 | 0.00608 | -0.026 | -63.857
-4.5 | -0.333 | 0.00584 | -0.026 | -57.126
-4 | -0.277 | 0.00577 | -0.027 | -47.936
-3.5 | -0.219 | 0.00556 | -0.028 | -39.403
-3 | -0.16 | 0.00556 | -0.029 | -28.785
-2.5 | -0.101 | 0.00544 | -0.03 | -18.523
-2 | -0.041 | 0.00523 | -0.03 | -7.84
-1.5 | 0.019 | 0.00513 | -0.031 | 3.71
-1 | 0.079 | 0.00491 | -0.032 | 16.159
-0.5 | 0.14 | 0.00488 | -0.033 | 28.614
0 | 0.202 | 0.00476 | -0.034 | 42.354
0.5 | 0.262 | 0.00485 | -0.034 | 54.053
1 | 0.323 | 0.00504 | -0.035 | 64.096
1.5 | 0.384 | 0.00506 | -0.036 | 75.899
2 | 0.445 | 0.00534 | -0.037 | 83.333
2.5 | 0.504 | 0.00583 | -0.038 | 86.465
3 | 0.565 | 0.00577 | -0.038 | 97.843
3.5 | 0.625 | 0.00602 | -0.039 | 103.813
4 | 0.684 | 0.00642 | -0.04 | 106.506
4.5 | 0.743 | 0.00648 | -0.041 | 114.699
5 | 0.802 | 0.00673 | -0.042 | 119.105
5.5 | 0.859 | 0.00708 | -0.042 | 121.394
6 | 0.915 | 0.00763 | -0.043 | 119.995
6.5 | 0.97 | 0.00771 | -0.044 | 125.855
7 | 1.022 | 0.00808 | -0.045 | 126.575
7.5 | 1.072 | 0.0084 | -0.046 | 127.658
8 | 1.12 | 0.00877 | -0.046 | 127.67
8.5 | 1.165 | 0.00919 | -0.047 | 126.731
9 | 1.207 | 0.00955 | -0.048 | 126.395
9.5 | 1.246 | 0.00999 | -0.049 | 124.683
10 | 1.28 | 0.01041 | -0.049 | 122.942
10.5 | 1.311 | 0.0108 | -0.05 | 121.388
11 | 1.338 | 0.01106 | -0.051 | 120.981
11.5 | 1.36 | 0.01185 | -0.052 | 114.828
12 | 1.379 | 0.01236 | -0.053 | 111.488
12.5 | 1.389 | 0.01276 | -0.053 | 108.899
13 | 1.387 | 0.01345 | -0.054 | 103.109
13.5 | 1.346 | 0.01604 | -0.053 | 83.954
14 | 1.327 | 0.01743 | -0.054 | 76.121
14.5 | 1.303 | 0.01888 | -0.054 | 68.987
15 | 1.273 | 0.0207 | -0.055 | 61.52
15.5 | 1.239 | 0.02306 | -0.055 | 53.713
16 | 1.2 | 0.02619 | -0.055 | 45.801
16.5 | 1.155 | 0.03089 | -0.055 | 37.407
17 | 1.109 | 0.03657 | -0.055 | 30.324
17.5 | 1.059 | 0.0443 | -0.054 | 23.902

## 146. Re 20M Mach 0.00 (2)
BIGFOIL.COM POLAR EXPORT
GA 37-213
GA 37-213 |  |  |  | Cl Max: | 1.8569 | at alpha= | 20 | deg
XFOIL ncrit=9 |  |  |  | L/D Max: | 143.073 | at alpha= | 9.5 | deg
Re: | 20000000 |  |  | Cd Min: | 0.03987 | at alpha= | 20 | deg
Mach: | 0 |  |  | Cl=0 at alpha= | -1.6578 | deg
|  |  |  | @ Cl=0.1, Cd= | 0.0046674
|  |  |  | @ Cl=0.4, Cd= | 0.0044984
|  |  |  | @ Cl=0.6, Cd= | 0.0055564
alpha (deg) | Cl | Cd | Cm | Cl/Cd
-20 | -1.7336 | 0.02614 | -0.0574 | -66.3198
-19.5 | -1.7213 | 0.0234 | -0.0559 | -73.5598
-19 | -1.7035 | 0.02141 | -0.0538 | -79.5656
-18.5 | -1.6874 | 0.01962 | -0.0509 | -86.0041
-18 | -1.6678 | 0.01833 | -0.0473 | -90.9875
-17.5 | -1.6584 | 0.01726 | -0.0413 | -96.0834
-17 | -1.6305 | 0.01654 | -0.0375 | -98.5792
-16.5 | -1.5946 | 0.01565 | -0.0352 | -101.8914
-16 | -1.5536 | 0.01489 | -0.0336 | -104.3385
-15.5 | -1.51 | 0.01419 | -0.0322 | -106.413
-15 | -1.4658 | 0.01341 | -0.031 | -109.3065
-14.5 | -1.4184 | 0.01281 | -0.0301 | -110.726
-14 | -1.3701 | 0.0122 | -0.0294 | -112.3033
-13.5 | -1.3209 | 0.0116 | -0.0288 | -113.8707
-13 | -1.2704 | 0.01108 | -0.0283 | -114.657
-12.5 | -1.2194 | 0.01055 | -0.0279 | -115.5829
-12 | -1.1679 | 0.01 | -0.0275 | -116.79
-11.5 | -1.1163 | 0.0094 | -0.0271 | -118.7553
-11 | -1.0631 | 0.00892 | -0.027 | -119.1816
-10.5 | -1.0092 | 0.00852 | -0.0269 | -118.4507
-10 | -0.9544 | 0.00819 | -0.027 | -116.5324
-9.5 | -0.899 | 0.00788 | -0.0271 | -114.0863
-9 | -0.8434 | 0.00758 | -0.0273 | -111.2665
-8.5 | -0.7874 | 0.00732 | -0.0275 | -107.5683
-8 | -0.731 | 0.00707 | -0.0278 | -103.3946
-7.5 | -0.6745 | 0.00683 | -0.0281 | -98.7555
-7 | -0.6177 | 0.00659 | -0.0284 | -93.7329
-6.5 | -0.5607 | 0.00636 | -0.0288 | -88.1604
-6 | -0.5035 | 0.00611 | -0.0291 | -82.4059
-5.5 | -0.4462 | 0.00588 | -0.0295 | -75.8844
-5 | -0.3885 | 0.00573 | -0.0299 | -67.801
-4 | -0.2726 | 0.00541 | -0.0309 | -50.3882
-3.5 | -0.2145 | 0.00526 | -0.0314 | -40.7795
-3 | -0.1564 | 0.00514 | -0.032 | -30.428
-2.5 | -0.0981 | 0.00502 | -0.0325 | -19.5418
-2 | -0.0399 | 0.00493 | -0.0331 | -8.0933
-1.5 | 0.0184 | 0.00486 | -0.0337 | 3.786
-1 | 0.0764 | 0.00475 | -0.0342 | 16.0842
0 | 0.1907 | 0.00435 | -0.0353 | 43.8391
0.5 | 0.2468 | 0.00399 | -0.0358 | 61.8546
1 | 0.304 | 0.00415 | -0.0363 | 73.253
1.5 | 0.3616 | 0.00433 | -0.0369 | 83.5104
2 | 0.4186 | 0.00458 | -0.0374 | 91.3974
2.5 | 0.4743 | 0.00504 | -0.0377 | 94.1071
3 | 0.5309 | 0.0053 | -0.0381 | 100.1698
3.5 | 0.5878 | 0.00552 | -0.0386 | 106.4855
4 | 0.6448 | 0.00569 | -0.0391 | 113.3216
4.5 | 0.7014 | 0.00587 | -0.0395 | 119.4889
5 | 0.7574 | 0.00614 | -0.0399 | 123.355
5.5 | 0.813 | 0.00643 | -0.0402 | 126.4386
6 | 0.8686 | 0.00668 | -0.0405 | 130.0299
6.5 | 0.9242 | 0.00691 | -0.0408 | 133.7482
7 | 0.9796 | 0.00714 | -0.0411 | 137.1989
7.5 | 1.0342 | 0.00743 | -0.0412 | 139.1925
8 | 1.0887 | 0.00768 | -0.0414 | 141.7578
8.5 | 1.1421 | 0.00802 | -0.0414 | 142.4065
9 | 1.1949 | 0.00839 | -0.0414 | 142.4195
9.5 | 1.2476 | 0.00872 | -0.0413 | 143.0734
10 | 1.2989 | 0.00913 | -0.041 | 142.2673
10.5 | 1.3495 | 0.00954 | -0.0407 | 141.457
11 | 1.3996 | 0.00994 | -0.0403 | 140.8048
11.5 | 1.4477 | 0.01041 | -0.0395 | 139.0682
12 | 1.4939 | 0.01093 | -0.0385 | 136.6789
12.5 | 1.5387 | 0.01139 | -0.0372 | 135.0922
13.5 | 1.6193 | 0.01264 | -0.0334 | 128.1092
14 | 1.6483 | 0.01331 | -0.0294 | 123.8392
14.5 | 1.6687 | 0.01412 | -0.0243 | 118.1799
15 | 1.6913 | 0.01521 | -0.0204 | 111.1966
15.5 | 1.7116 | 0.01665 | -0.0167 | 102.7988
16 | 1.7362 | 0.01805 | -0.014 | 96.1884
16.5 | 1.7574 | 0.0198 | -0.0113 | 88.7576
17 | 1.7788 | 0.02167 | -0.0091 | 82.0858
17.5 | 1.7964 | 0.02396 | -0.0069 | 74.975
18 | 1.8147 | 0.02632 | -0.0051 | 68.9476
18.5 | 1.83 | 0.02902 | -0.0035 | 63.06
19 | 1.8448 | 0.03192 | -0.0022 | 57.7945
19.5 | 1.8563 | 0.03527 | -0.0012 | 52.6311
20 | 1.8569 | 0.03987 | -0.0004 | 46.5739

## 147. Re 20M Mach 0.10 (1)
BIGFOIL.COM POLAR EXPORT
GA 37-213
GA 37-213 |  |  |  | Cl Max: | 1.38 | at alpha= | 12.5 | deg
JavaFoil+Calcfoil stall+Eppler ext transition |  |  |  | L/D Max: | 127.13 | at alpha= | 8 | deg
Re: | 20000000 |  |  | Cd Min: | 0.00476 | at alpha= | 0 | deg
Mach: | 0.1 |  |  | Cl=0 at alpha= | -1.6583 | deg
|  |  |  | @ Cl=0.1, Cd= | 0.0048733
|  |  |  | @ Cl=0.4, Cd= | 0.005088
|  |  |  | @ Cl=0.6, Cd= | 0.0058882
alpha (deg) | Cl | Cd | Cm | Cl/Cd
-16.5 | -0.545 | 0.10707 | -0.005 | -5.093
-16 | -0.564 | 0.10105 | -0.006 | -5.583
-15.5 | -0.582 | 0.09567 | -0.006 | -6.087
-15 | -0.621 | 0.06776 | -0.008 | -9.169
-14.5 | -0.653 | 0.05174 | -0.01 | -12.615
-14 | -0.709 | 0.02574 | -0.011 | -27.546
-13.5 | -0.741 | 0.01802 | -0.012 | -41.115
-13 | -0.763 | 0.01417 | -0.013 | -53.855
-12.5 | -0.779 | 0.01219 | -0.014 | -63.874
-12 | -0.788 | 0.01096 | -0.015 | -71.968
-11.5 | -0.791 | 0.01028 | -0.016 | -76.938
-11 | -0.791 | 0.00972 | -0.017 | -81.376
-10.5 | -0.782 | 0.00892 | -0.017 | -87.669
-10 | -0.768 | 0.00846 | -0.018 | -90.801
-9.5 | -0.75 | 0.00807 | -0.019 | -92.935
-9 | -0.726 | 0.00772 | -0.02 | -94.045
-8.5 | -0.698 | 0.00744 | -0.02 | -93.838
-8 | -0.665 | 0.00702 | -0.021 | -94.721
-7.5 | -0.628 | 0.00703 | -0.022 | -89.328
-7 | -0.587 | 0.00694 | -0.023 | -84.512
-6.5 | -0.542 | 0.00669 | -0.023 | -80.975
-6 | -0.494 | 0.00631 | -0.024 | -78.307
-5.5 | -0.443 | 0.00635 | -0.025 | -69.826
-5 | -0.39 | 0.00606 | -0.026 | -64.328
-4.5 | -0.335 | 0.00583 | -0.026 | -57.425
-4 | -0.278 | 0.00577 | -0.027 | -48.166
-3.5 | -0.22 | 0.00555 | -0.028 | -39.648
-3 | -0.161 | 0.00556 | -0.029 | -28.954
-2.5 | -0.101 | 0.00544 | -0.03 | -18.629
-2 | -0.041 | 0.00522 | -0.03 | -7.893
-1.5 | 0.019 | 0.00512 | -0.031 | 3.738
-1 | 0.08 | 0.00487 | -0.032 | 16.386
-0.5 | 0.14 | 0.00488 | -0.033 | 28.746
0 | 0.203 | 0.00476 | -0.034 | 42.57
0.5 | 0.264 | 0.00485 | -0.034 | 54.303
1 | 0.325 | 0.00509 | -0.035 | 63.8
1.5 | 0.386 | 0.00501 | -0.036 | 77.033
2 | 0.447 | 0.00535 | -0.037 | 83.554
2.5 | 0.507 | 0.00582 | -0.038 | 87.022
3 | 0.567 | 0.00578 | -0.039 | 98.216
3.5 | 0.628 | 0.00598 | -0.039 | 104.956
4 | 0.688 | 0.00648 | -0.04 | 106.078
4.5 | 0.747 | 0.0065 | -0.041 | 114.948
5 | 0.806 | 0.00668 | -0.042 | 120.54
5.5 | 0.863 | 0.00709 | -0.043 | 121.744
6 | 0.919 | 0.00768 | -0.043 | 119.763
6.5 | 0.974 | 0.00773 | -0.044 | 126.069
7 | 1.027 | 0.00813 | -0.045 | 126.269
7.5 | 1.077 | 0.00849 | -0.046 | 126.874
8 | 1.124 | 0.00884 | -0.047 | 127.13
8.5 | 1.169 | 0.00927 | -0.047 | 126.167
9 | 1.21 | 0.00964 | -0.048 | 125.556
9.5 | 1.248 | 0.01006 | -0.049 | 124.038
10 | 1.282 | 0.0102 | -0.05 | 125.626
10.5 | 1.311 | 0.01066 | -0.051 | 123.058
11 | 1.336 | 0.01148 | -0.051 | 116.399
11.5 | 1.357 | 0.01198 | -0.052 | 113.289
12 | 1.373 | 0.01254 | -0.053 | 109.488
12.5 | 1.38 | 0.01304 | -0.054 | 105.862
13 | 1.346 | 0.01505 | -0.053 | 89.454
13.5 | 1.328 | 0.0165 | -0.054 | 80.489
14 | 1.303 | 0.018 | -0.054 | 72.418
14.5 | 1.274 | 0.01959 | -0.054 | 65.051
15 | 1.239 | 0.0216 | -0.055 | 57.386
15.5 | 1.199 | 0.02449 | -0.055 | 48.935
16 | 1.152 | 0.02854 | -0.055 | 40.368
16.5 | 1.102 | 0.03415 | -0.055 | 32.255
17 | 1.047 | 0.04185 | -0.054 | 25.028
17.5 | 0.989 | 0.05313 | -0.053 | 18.606

## 148. Re 20M Mach 0.10 (2)
BIGFOIL.COM POLAR EXPORT
GA 37-213
GA 37-213 |  |  |  | Cl Max: | 1.8512 | at alpha= | 20 | deg
XFOIL ncrit=9 |  |  |  | L/D Max: | 142.739 | at alpha= | 9.5 | deg
Re: | 20000000 |  |  | Cd Min: | 0.04306 | at alpha= | 20 | deg
Mach: | 0.1 |  |  | Cl=0 at alpha= | -1.6584 | deg
|  |  |  | @ Cl=0.1, Cd= | 0.0046699
|  |  |  | @ Cl=0.4, Cd= | 0.0044938
|  |  |  | @ Cl=0.6, Cd= | 0.0055555
alpha (deg) | Cl | Cd | Cm | Cl/Cd
-20 | -1.7469 | 0.03122 | -0.0555 | -55.9545
-19.5 | -1.7067 | 0.02696 | -0.0614 | -63.3049
-19 | -1.6884 | 0.0244 | -0.0603 | -69.1967
-18.5 | -1.6745 | 0.02195 | -0.058 | -76.287
-17.5 | -1.644 | 0.01861 | -0.0502 | -88.3396
-17 | -1.6295 | 0.01767 | -0.0445 | -92.2184
-16.5 | -1.6029 | 0.01662 | -0.0404 | -96.444
-16 | -1.564 | 0.01575 | -0.0381 | -99.3016
-15.5 | -1.5212 | 0.01497 | -0.0363 | -101.6166
-15 | -1.4783 | 0.01404 | -0.0345 | -105.292
-14.5 | -1.4308 | 0.01337 | -0.0333 | -107.0157
-14 | -1.3823 | 0.0127 | -0.0322 | -108.8425
-13.5 | -1.333 | 0.01202 | -0.0312 | -110.8985
-13 | -1.282 | 0.01144 | -0.0305 | -112.0629
-12.5 | -1.2306 | 0.01084 | -0.0298 | -113.524
-12 | -1.1781 | 0.0103 | -0.0293 | -114.3786
-11.5 | -1.1257 | 0.0097 | -0.0287 | -116.0515
-11 | -1.0723 | 0.00914 | -0.0283 | -117.3195
-10.5 | -1.0181 | 0.00864 | -0.0281 | -117.8356
-10 | -0.9627 | 0.00828 | -0.028 | -116.2681
-9.5 | -0.9067 | 0.00795 | -0.028 | -114.0503
-9 | -0.8504 | 0.00765 | -0.0281 | -111.1634
-8.5 | -0.7937 | 0.00738 | -0.0282 | -107.5474
-6.5 | -0.5647 | 0.00639 | -0.0292 | -88.3725
-6 | -0.5071 | 0.00614 | -0.0295 | -82.5896
-5.5 | -0.4493 | 0.0059 | -0.0298 | -76.1525
-5 | -0.3911 | 0.00574 | -0.0302 | -68.1359
-4.5 | -0.3327 | 0.00558 | -0.0307 | -59.6237
-4 | -0.2744 | 0.00542 | -0.0312 | -50.6273
-3.5 | -0.2159 | 0.00527 | -0.0317 | -40.9677
-3 | -0.1573 | 0.00514 | -0.0322 | -30.6031
-2.5 | -0.0987 | 0.00502 | -0.0327 | -19.6614
-2 | -0.0401 | 0.00493 | -0.0333 | -8.1339
-1.5 | 0.0186 | 0.00486 | -0.0338 | 3.8272
-1 | 0.077 | 0.00475 | -0.0344 | 16.2105
0 | 0.1919 | 0.00435 | -0.0355 | 44.1149
0.5 | 0.2483 | 0.00398 | -0.036 | 62.3869
1 | 0.3059 | 0.00414 | -0.0365 | 73.8889
1.5 | 0.3639 | 0.00433 | -0.0371 | 84.0416
2 | 0.4212 | 0.00459 | -0.0376 | 91.7647
2.5 | 0.4772 | 0.00504 | -0.0379 | 94.6825
3 | 0.5342 | 0.00531 | -0.0383 | 100.6026
3.5 | 0.5914 | 0.00553 | -0.0388 | 106.9439
4 | 0.6488 | 0.0057 | -0.0392 | 113.8246
4.5 | 0.7057 | 0.00589 | -0.0397 | 119.8132
5 | 0.7621 | 0.00616 | -0.04 | 123.7175
5.5 | 0.8181 | 0.00646 | -0.0402 | 126.6409
6 | 0.8741 | 0.00671 | -0.0405 | 130.2683
6.5 | 0.9301 | 0.00695 | -0.0408 | 133.8273
7 | 0.986 | 0.00718 | -0.041 | 137.3259
7.5 | 1.041 | 0.00747 | -0.0411 | 139.3574
8 | 1.0959 | 0.00774 | -0.0413 | 141.5891
8.5 | 1.1499 | 0.00808 | -0.0412 | 142.3144
9 | 1.203 | 0.00846 | -0.0411 | 142.1986
9.5 | 1.2561 | 0.0088 | -0.0409 | 142.7386
10 | 1.3077 | 0.00923 | -0.0405 | 141.6793
10.5 | 1.3589 | 0.00964 | -0.04 | 140.9647
11 | 1.4092 | 0.01006 | -0.0394 | 140.0795
11.5 | 1.457 | 0.01058 | -0.0385 | 137.7127
12 | 1.5038 | 0.01108 | -0.0373 | 135.722
12.5 | 1.548 | 0.01158 | -0.0357 | 133.6788
13 | 1.5887 | 0.01219 | -0.0336 | 130.3281
13.5 | 1.6261 | 0.01292 | -0.031 | 125.8591
14 | 1.6466 | 0.01363 | -0.0253 | 120.807
14.5 | 1.6699 | 0.01458 | -0.0209 | 114.5336
15 | 1.6916 | 0.0159 | -0.017 | 106.3899
15.5 | 1.7125 | 0.01748 | -0.0135 | 97.9691
16 | 1.7372 | 0.01904 | -0.0108 | 91.2395
16.5 | 1.7602 | 0.02085 | -0.0083 | 84.4221
17 | 1.7792 | 0.02304 | -0.006 | 77.2222
17.5 | 1.7934 | 0.02574 | -0.0037 | 69.6737
18 | 1.8105 | 0.02838 | -0.0019 | 63.7949
18.5 | 1.8245 | 0.0314 | -0.0004 | 58.1051
19 | 1.8371 | 0.03474 | 0.0007 | 52.8814
19.5 | 1.8478 | 0.03844 | 0.0015 | 48.0697
20 | 1.8512 | 0.04306 | 0.002 | 42.9912

## 149. Re 20M Mach 0.25 (1)
BIGFOIL.COM POLAR EXPORT
GA 37-213
GA 37-213 |  |  |  | Cl Max: | 1.319 | at alpha= | 11.5 | deg
JavaFoil+Calcfoil stall+Eppler ext transition |  |  |  | L/D Max: | 125.854 | at alpha= | 7 | deg
Re: | 20000000 |  |  | Cd Min: | 0.00478 | at alpha= | 0 | deg
Mach: | 0.25 |  |  | Cl=0 at alpha= | -1.6613 | deg
|  |  |  | @ Cl=0.1, Cd= | 0.004839
|  |  |  | @ Cl=0.4, Cd= | 0.0051203
|  |  |  | @ Cl=0.6, Cd= | 0.12239
alpha (deg) | Cl | Cd | Cm | Cl/Cd
-15 | -0.256 | 0.09673 | -0.007 | -2.642
-14.5 | -0.315 | 0.08335 | -0.008 | -3.785
-14 | -0.368 | 0.07532 | -0.009 | -4.892
-13.5 | -0.41 | 0.07824 | -0.008 | -5.235
-13 | -0.452 | 0.07204 | -0.009 | -6.28
-12.5 | -0.492 | 0.06446 | -0.01 | -7.636
-12 | -0.58 | 0.02353 | -0.014 | -24.657
-11.5 | -0.643 | 0.01237 | -0.016 | -51.949
-11 | -0.673 | 0.01069 | -0.017 | -62.948
-10.5 | -0.693 | 0.0097 | -0.018 | -71.447
-10 | -0.703 | 0.0091 | -0.019 | -77.275
-9.5 | -0.703 | 0.00857 | -0.019 | -81.985
-9 | -0.695 | 0.0082 | -0.02 | -84.658
-8.5 | -0.678 | 0.00825 | -0.021 | -82.283
-8 | -0.655 | 0.00786 | -0.022 | -83.294
-7.5 | -0.625 | 0.00744 | -0.022 | -84.03
-7 | -0.589 | 0.00715 | -0.023 | -82.331
-6.5 | -0.547 | 0.00692 | -0.024 | -79.157
-6 | -0.501 | 0.0065 | -0.025 | -77.094
-5.5 | -0.451 | 0.00649 | -0.026 | -69.576
-5 | -0.398 | 0.00611 | -0.026 | -65.174
-4.5 | -0.343 | 0.00597 | -0.027 | -57.379
-4 | -0.285 | 0.0058 | -0.028 | -49.129
-3.5 | -0.226 | 0.0057 | -0.029 | -39.604
-3 | -0.165 | 0.00568 | -0.03 | -29.101
-2.5 | -0.104 | 0.00544 | -0.03 | -19.124
-2 | -0.042 | 0.00533 | -0.031 | -7.943
-1.5 | 0.02 | 0.00512 | -0.032 | 3.841
-1 | 0.082 | 0.00481 | -0.033 | 17.041
-0.5 | 0.144 | 0.00491 | -0.034 | 29.358
0 | 0.208 | 0.00478 | -0.035 | 43.515
0.5 | 0.271 | 0.00488 | -0.035 | 55.514
1 | 0.334 | 0.00511 | -0.036 | 65.297
1.5 | 0.396 | 0.0051 | -0.037 | 77.762
2 | 0.459 | 0.00542 | -0.038 | 84.743
2.5 | 0.521 | 0.00592 | -0.039 | 88.005
3 | 0.583 | 0.00611 | -0.04 | 95.457
3.5 | 0.645 | 0.00608 | -0.04 | 106.058
4 | 0.706 | 0.00664 | -0.041 | 106.389
4.5 | 0.767 | 0.00658 | -0.042 | 116.511
5 | 0.827 | 0.00688 | -0.043 | 120.225
5.5 | 0.886 | 0.00733 | -0.044 | 120.879
6 | 0.943 | 0.00795 | -0.045 | 118.602
6.5 | 0.998 | 0.00802 | -0.045 | 124.529
7 | 1.05 | 0.00835 | -0.046 | 125.854
7.5 | 1.1 | 0.00883 | -0.047 | 124.557
8 | 1.145 | 0.00923 | -0.048 | 124.161
8.5 | 1.187 | 0.00971 | -0.049 | 122.207
9 | 1.224 | 0.01016 | -0.049 | 120.478
9.5 | 1.256 | 0.01066 | -0.05 | 117.844
10 | 1.282 | 0.01118 | -0.051 | 114.687
10.5 | 1.302 | 0.01145 | -0.052 | 113.664
11 | 1.314 | 0.01228 | -0.053 | 106.992
11.5 | 1.319 | 0.01306 | -0.053 | 100.992
12 | 1.288 | 0.01522 | -0.053 | 84.628
12.5 | 1.266 | 0.01655 | -0.053 | 76.539
13 | 1.224 | 0.01808 | -0.054 | 67.695
13.5 | 1.171 | 0.01997 | -0.054 | 58.612
14 | 1.104 | 0.02296 | -0.054 | 48.076
14.5 | 1.02 | 0.02927 | -0.054 | 34.858
15 | 0.841 | 0.08734 | -0.041 | 9.627
15.5 | 0.765 | 0.09785 | -0.04 | 7.814
16 | 0.682 | 0.11061 | -0.038 | 6.163
16.5 | 0.598 | 0.12239 | -0.036 | 4.885

## 150. Re 20M Mach 0.25 (2)
BIGFOIL.COM POLAR EXPORT
GA 37-213
GA 37-213 |  |  |  | Cl Max: | 1.8073 | at alpha= | 19 | deg
XFOIL ncrit=9 |  |  |  | L/D Max: | 141.22 | at alpha= | 8.5 | deg
Re: | 20000000 |  |  | Cd Min: | 0.06584 | at alpha= | 20 | deg
Mach: | 0.25 |  |  | Cl=0 at alpha= | -1.6623 | deg
|  |  |  | @ Cl=0.1, Cd= | 0.00469
|  |  |  | @ Cl=0.4, Cd= | 0.0044609
|  |  |  | @ Cl=0.6, Cd= | 0.0055557
alpha (deg) | Cl | Cd | Cm | Cl/Cd
-16 | -1.3395 | 0.03613 | -0.074 | -37.0745
-15.5 | -1.3359 | 0.03185 | -0.0732 | -41.9435
-15 | -1.3973 | 0.0242 | -0.0692 | -57.7397
-14.5 | -1.3848 | 0.02219 | -0.064 | -62.4065
-14 | -1.3826 | 0.02034 | -0.0559 | -67.9744
-13.5 | -1.3606 | 0.01779 | -0.0507 | -76.4812
-13 | -1.3194 | 0.01617 | -0.0472 | -81.5955
-12.5 | -1.2776 | 0.01432 | -0.0439 | -89.2179
-12 | -1.2286 | 0.01293 | -0.0413 | -95.0193
-11.5 | -1.1784 | 0.01155 | -0.0389 | -102.026
-11 | -1.1235 | 0.01058 | -0.0371 | -106.1909
-10.5 | -1.0674 | 0.00969 | -0.0355 | -110.1548
-10 | -1.009 | 0.00907 | -0.0344 | -111.2459
-9.5 | -0.9499 | 0.00853 | -0.0335 | -111.3599
-9 | -0.8901 | 0.00809 | -0.0328 | -110.0247
-8.5 | -0.8298 | 0.00774 | -0.0323 | -107.2093
-8 | -0.7692 | 0.00741 | -0.0319 | -103.8057
-7.5 | -0.7087 | 0.00711 | -0.0317 | -99.6765
-7 | -0.6481 | 0.00682 | -0.0315 | -95.0293
-6.5 | -0.5875 | 0.00657 | -0.0315 | -89.4216
-6 | -0.527 | 0.00629 | -0.0315 | -83.7838
-5.5 | -0.4665 | 0.00603 | -0.0316 | -77.3632
-5 | -0.4058 | 0.00581 | -0.0318 | -69.8451
-4.5 | -0.3449 | 0.00564 | -0.0321 | -61.1525
-4 | -0.2841 | 0.00549 | -0.0325 | -51.7486
-3.5 | -0.2233 | 0.00531 | -0.0329 | -42.0527
-3 | -0.1626 | 0.00518 | -0.0333 | -31.39
-2.5 | -0.1017 | 0.00505 | -0.0339 | -20.1386
-2 | -0.041 | 0.00495 | -0.0344 | -8.2828
-1.5 | 0.0197 | 0.00487 | -0.0349 | 4.0452
-1 | 0.0801 | 0.00477 | -0.0355 | 16.7925
-0.5 | 0.1398 | 0.00453 | -0.036 | 30.8609
0 | 0.1987 | 0.00432 | -0.0366 | 45.9954
0.5 | 0.2571 | 0.00394 | -0.0371 | 65.2538
1 | 0.3167 | 0.0041 | -0.0377 | 77.2439
1.5 | 0.3765 | 0.00431 | -0.0382 | 87.355
2.5 | 0.4933 | 0.00506 | -0.039 | 97.4901
3 | 0.5522 | 0.00537 | -0.0393 | 102.8305
3.5 | 0.6114 | 0.0056 | -0.0397 | 109.1786
4 | 0.6709 | 0.00577 | -0.0401 | 116.2738
4.5 | 0.7298 | 0.00601 | -0.0404 | 121.4309
5 | 0.7881 | 0.0063 | -0.0406 | 125.0952
5.5 | 0.8465 | 0.0066 | -0.0407 | 128.2576
6 | 0.9049 | 0.00687 | -0.0408 | 131.7176
6.5 | 0.9631 | 0.00714 | -0.0408 | 134.888
7 | 1.0214 | 0.00739 | -0.0408 | 138.2138
7.5 | 1.0789 | 0.0077 | -0.0406 | 140.1169
8 | 1.1356 | 0.00807 | -0.0402 | 140.7187
8.5 | 1.1919 | 0.00844 | -0.0397 | 141.2204
9 | 1.2478 | 0.00884 | -0.039 | 141.1538
9.5 | 1.3023 | 0.0093 | -0.0381 | 140.0323
10 | 1.3563 | 0.00976 | -0.037 | 138.9652
10.5 | 1.4092 | 0.01024 | -0.0357 | 137.6172
11 | 1.4587 | 0.01086 | -0.0339 | 134.3186
11.5 | 1.5074 | 0.01141 | -0.0318 | 132.1122
12 | 1.5506 | 0.0121 | -0.0288 | 128.1488
12.5 | 1.5804 | 0.01275 | -0.0234 | 123.9529
13 | 1.6032 | 0.01368 | -0.0173 | 117.193
13.5 | 1.6302 | 0.01488 | -0.0127 | 109.5565
14 | 1.653 | 0.01656 | -0.0083 | 99.8188
14.5 | 1.6797 | 0.01829 | -0.0047 | 91.8371
15 | 1.7059 | 0.02024 | -0.0015 | 84.2836
15.5 | 1.7267 | 0.02272 | 0.0016 | 75.9991
16 | 1.7455 | 0.02553 | 0.0044 | 68.3705
16.5 | 1.7631 | 0.02863 | 0.0067 | 61.5823
17 | 1.7755 | 0.03229 | 0.0088 | 54.9861
17.5 | 1.7868 | 0.0363 | 0.0105 | 49.2231
18 | 1.7979 | 0.04061 | 0.0116 | 44.2723
18.5 | 1.8048 | 0.04551 | 0.0123 | 39.6572
19 | 1.8073 | 0.05119 | 0.0123 | 35.3057
19.5 | 1.8058 | 0.05762 | 0.0116 | 31.3398
20 | 1.792 | 0.06584 | 0.0096 | 27.2175

## 151. Re 20M Mach 0.50 (1)
BIGFOIL.COM POLAR EXPORT
GA 37-213
GA 37-213 |  |  |  | Cl Max: | 1.211 | at alpha= | 20 | deg
JavaFoil+Calcfoil stall+Eppler ext transition |  |  |  | L/D Max: | 115.587 | at alpha= | 4.5 | deg
Re: | 20000000 |  |  | Cd Min: | 0.00479 | at alpha= | -1 | deg
Mach: | 0.5 |  |  | Cl=0 at alpha= | -1.6594 | deg
|  |  |  | @ Cl=0.1, Cd= | 0.0048259
|  |  |  | @ Cl=0.4, Cd= | 0.0053237
|  |  |  | @ Cl=0.6, Cd= | 0.0064856
alpha (deg) | Cl | Cd | Cm | Cl/Cd
-20 | -1.007 | 0.18399 | -0.003 | -5.47
-19.5 | -0.98 | 0.17836 | -0.004 | -5.495
-19 | -0.954 | 0.16864 | -0.004 | -5.656
-18.5 | -0.931 | 0.14788 | -0.005 | -6.296
-18 | -0.904 | 0.14046 | -0.005 | -6.438
-17.5 | -0.876 | 0.13618 | -0.005 | -6.435
-17 | -0.848 | 0.13066 | -0.006 | -6.493
-16.5 | -0.821 | 0.12193 | -0.006 | -6.736
-16 | -0.793 | 0.11866 | -0.007 | -6.684
-15.5 | -0.765 | 0.11473 | -0.007 | -6.667
-15 | -0.737 | 0.10907 | -0.007 | -6.758
-14.5 | -0.71 | 0.10657 | -0.007 | -6.663
-14 | -0.683 | 0.10252 | -0.008 | -6.662
-13.5 | -0.656 | 0.08924 | -0.008 | -7.354
-13 | -0.63 | 0.08765 | -0.009 | -7.189
-12.5 | -0.604 | 0.07975 | -0.01 | -7.575
-12 | -0.578 | 0.07402 | -0.01 | -7.805
-11.5 | -0.558 | 0.06213 | -0.012 | -8.988
-11 | -0.599 | 0.01991 | -0.018 | -30.079
-10.5 | -0.588 | 0.01309 | -0.019 | -44.931
-10 | -0.564 | 0.01081 | -0.021 | -52.147
-9.5 | -0.533 | 0.00984 | -0.022 | -54.191
-9 | -0.41 | 0.05426 | -0.012 | -7.554
-8.5 | -0.466 | 0.00947 | -0.023 | -49.155
-8 | -0.434 | 0.00899 | -0.024 | -48.299
-7.5 | -0.4 | 0.00885 | -0.025 | -45.225
-7 | -0.366 | 0.00794 | -0.026 | -46.104
-6.5 | -0.332 | 0.00819 | -0.027 | -40.54
-6 | -0.449 | 0.00784 | -0.028 | -57.343
-5.5 | -0.457 | 0.00729 | -0.029 | -62.663
-5 | -0.422 | 0.00699 | -0.03 | -60.387
-4.5 | -0.372 | 0.00644 | -0.03 | -57.796
-4 | -0.313 | 0.00616 | -0.031 | -50.865
-3.5 | -0.25 | 0.00601 | -0.032 | -41.587
-3 | -0.184 | 0.00588 | -0.033 | -31.208
-2.5 | -0.116 | 0.00566 | -0.034 | -20.495
-2 | -0.047 | 0.0055 | -0.035 | -8.586
-1.5 | 0.022 | 0.00546 | -0.036 | 4.017
-1 | 0.092 | 0.00479 | -0.037 | 19.138
-0.5 | 0.161 | 0.0051 | -0.038 | 31.641
0 | 0.233 | 0.00501 | -0.039 | 46.431
0.5 | 0.303 | 0.0051 | -0.04 | 59.44
1 | 0.373 | 0.00537 | -0.041 | 69.507
1.5 | 0.443 | 0.00525 | -0.041 | 84.358
2 | 0.513 | 0.0058 | -0.042 | 88.587
2.5 | 0.582 | 0.00641 | -0.043 | 90.679
3 | 0.651 | 0.0067 | -0.044 | 97.095
3.5 | 0.72 | 0.00668 | -0.045 | 107.748
4 | 0.788 | 0.00699 | -0.046 | 112.717
4.5 | 0.854 | 0.00739 | -0.047 | 115.587
5 | 0.919 | 0.00808 | -0.048 | 113.799
5.5 | 0.981 | 0.00889 | -0.049 | 110.314
6 | 1.039 | 0.00924 | -0.05 | 112.386
6.5 | 1.091 | 0.00984 | -0.051 | 110.948
7 | 1.132 | 0.01058 | -0.052 | 106.96
7.5 | 1.157 | 0.01098 | -0.053 | 105.422
8 | 1.154 | 0.01181 | -0.053 | 97.635
8.5 | 1.066 | 0.01381 | -0.054 | 77.194
9 | 0.718 | 0.01638 | -0.054 | 43.81
9.5 | 0.75 | 0.01695 | -0.054 | 44.228
10 | 0.779 | 0.01842 | -0.055 | 42.303
10.5 | 0.682 | 0.07124 | -0.032 | 9.579
11 | 0.828 | 0.02406 | -0.055 | 34.412
11.5 | 0.823 | 0.03735 | -0.052 | 22.045
12 | 0.838 | 0.04654 | -0.051 | 18
12.5 | 0.814 | 0.07612 | -0.042 | 10.693
13 | 0.821 | 0.09885 | -0.034 | 8.302
13.5 | 0.85 | 0.10439 | -0.036 | 8.143
14 | 0.88 | 0.10845 | -0.038 | 8.113
14.5 | 0.909 | 0.11173 | -0.039 | 8.14
15 | 0.94 | 0.11548 | -0.041 | 8.136
15.5 | 0.969 | 0.11922 | -0.042 | 8.127
16 | 0.994 | 0.13069 | -0.042 | 7.609
16.5 | 1.017 | 0.1518 | -0.041 | 6.697
17 | 1.045 | 0.15766 | -0.042 | 6.627
17.5 | 1.074 | 0.16462 | -0.043 | 6.523
18 | 1.102 | 0.16852 | -0.044 | 6.542
18.5 | 1.131 | 0.16986 | -0.045 | 6.657
19 | 1.16 | 0.18147 | -0.046 | 6.392
19.5 | 1.188 | 0.18996 | -0.047 | 6.256
20 | 1.211 | 0.20456 | -0.047 | 5.919

## 152. Re 20M Mach 0.50 (2)
BIGFOIL.COM POLAR EXPORT
GA 37-213
GA 37-213 |  |  |  | Cl Max: | 1.4496 | at alpha= | 10 | deg
XFOIL ncrit=9 |  |  |  | L/D Max: | 137.602 | at alpha= | 7 | deg
Re: | 20000000 |  |  | Cd Min: | 0.10493 | at alpha= | 14.5 | deg
Mach: | 0.5 |  |  | Cl=0 at alpha= | -99 | deg
|  |  |  | @ Cl=0.1, Cd= | 0.00415
|  |  |  | @ Cl=0.4, Cd= | 0.0041418
|  |  |  | @ Cl=0.6, Cd= | 0.0053996
alpha (deg) | Cl | Cd | Cm | Cl/Cd
0 | 0.2302 | 0.00415 | -0.0416 | 55.4699
0.5 | 0.2971 | 0.00383 | -0.0421 | 77.5718
1 | 0.3659 | 0.00397 | -0.0428 | 92.1662
2 | 0.5009 | 0.00465 | -0.0435 | 107.7204
3 | 0.6331 | 0.00565 | -0.0435 | 112.0531
3.5 | 0.7012 | 0.00595 | -0.0435 | 117.8487
4 | 0.7698 | 0.00622 | -0.0434 | 123.7621
4.5 | 0.838 | 0.00655 | -0.043 | 127.9389
5 | 0.9046 | 0.007 | -0.0421 | 129.2286
5.5 | 0.9729 | 0.00734 | -0.0412 | 132.5477
6 | 1.0412 | 0.00771 | -0.0399 | 135.0454
6.5 | 1.1091 | 0.00811 | -0.0382 | 136.7571
7 | 1.1765 | 0.00855 | -0.0361 | 137.6023
7.5 | 1.2425 | 0.00905 | -0.0333 | 137.2928
8 | 1.3065 | 0.00963 | -0.0298 | 135.6698
8.5 | 1.3679 | 0.01025 | -0.0254 | 133.4537
9 | 1.4136 | 0.01101 | -0.0182 | 128.3924
9.5 | 1.4389 | 0.01229 | -0.0087 | 117.0789
10 | 1.4496 | 0.01494 | 0.0007 | 97.0281
10.5 | 1.435 | 0.01938 | 0.0098 | 74.0454
11 | 1.4015 | 0.02696 | 0.0142 | 51.9844
11.5 | 1.3739 | 0.03537 | 0.0155 | 38.8437
12 | 1.3382 | 0.04537 | 0.0143 | 29.4953
12.5 | 1.2922 | 0.05322 | 0.0183 | 24.2803
13 | 1.254 | 0.06418 | 0.0152 | 19.5388
13.5 | 1.2193 | 0.07662 | 0.0091 | 15.9136
14 | 1.1872 | 0.09047 | 0.0006 | 13.1226
14.5 | 1.1612 | 0.10493 | -0.009 | 11.0664