## index
index | Re | Mach | Datasource
1 | 50000 | 0 | JavaFoil+Calcfoil stall+Eppler ext transition
2 | 50000 | 0 | XFOIL ncrit=9
3 | 50000 | 0.1 | JavaFoil+Calcfoil stall+Eppler ext transition
4 | 50000 | 0.1 | XFOIL ncrit=9
5 | 50000 | 0.25 | JavaFoil+Calcfoil stall+Eppler ext transition
6 | 50000 | 0.25 | XFOIL ncrit=9
7 | 50000 | 0.5 | JavaFoil+Calcfoil stall+Eppler ext transition
8 | 50000 | 0.5 | XFOIL ncrit=9
9 | 100000 | 0 | JavaFoil+Calcfoil stall+Eppler ext transition
10 | 100000 | 0 | XFOIL ncrit=9
11 | 100000 | 0.1 | JavaFoil+Calcfoil stall+Eppler ext transition
12 | 100000 | 0.1 | XFOIL ncrit=9
13 | 100000 | 0.25 | JavaFoil+Calcfoil stall+Eppler ext transition
14 | 100000 | 0.25 | XFOIL ncrit=9
15 | 100000 | 0.5 | JavaFoil+Calcfoil stall+Eppler ext transition
16 | 100000 | 0.5 | XFOIL ncrit=9
17 | 250000 | 0 | JavaFoil+Calcfoil stall+Eppler ext transition
18 | 250000 | 0 | XFOIL ncrit=9
19 | 250000 | 0.1 | JavaFoil+Calcfoil stall+Eppler ext transition
20 | 250000 | 0.1 | XFOIL ncrit=9
21 | 250000 | 0.25 | JavaFoil+Calcfoil stall+Eppler ext transition
22 | 250000 | 0.25 | XFOIL ncrit=9
23 | 250000 | 0.5 | JavaFoil+Calcfoil stall+Eppler ext transition
24 | 250000 | 0.5 | XFOIL ncrit=9
25 | 500000 | 0 | JavaFoil+Calcfoil stall+Eppler ext transition
26 | 500000 | 0 | XFOIL ncrit=9
27 | 500000 | 0.1 | JavaFoil+Calcfoil stall+Eppler ext transition
28 | 500000 | 0.1 | XFOIL ncrit=9
29 | 500000 | 0.25 | JavaFoil+Calcfoil stall+Eppler ext transition
30 | 500000 | 0.25 | XFOIL ncrit=9
31 | 500000 | 0.5 | JavaFoil+Calcfoil stall+Eppler ext transition
32 | 500000 | 0.5 | XFOIL ncrit=9
33 | 750000 | 0 | JavaFoil+Calcfoil stall+Eppler ext transition
34 | 750000 | 0 | XFOIL ncrit=9
35 | 750000 | 0.1 | JavaFoil+Calcfoil stall+Eppler ext transition
36 | 750000 | 0.1 | XFOIL ncrit=9
37 | 750000 | 0.25 | JavaFoil+Calcfoil stall+Eppler ext transition
38 | 750000 | 0.25 | XFOIL ncrit=9
39 | 750000 | 0.5 | JavaFoil+Calcfoil stall+Eppler ext transition
40 | 750000 | 0.5 | XFOIL ncrit=9
41 | 1000000 | 0 | JavaFoil+Calcfoil stall+Eppler ext transition
42 | 1000000 | 0 | XFOIL ncrit=9
43 | 1000000 | 0.1 | JavaFoil+Calcfoil stall+Eppler ext transition
44 | 1000000 | 0.1 | XFOIL ncrit=9
45 | 1000000 | 0.25 | JavaFoil+Calcfoil stall+Eppler ext transition
46 | 1000000 | 0.25 | XFOIL ncrit=9
47 | 1000000 | 0.5 | JavaFoil+Calcfoil stall+Eppler ext transition
48 | 1000000 | 0.5 | XFOIL ncrit=9
49 | 2000000 | 0 | JavaFoil+Calcfoil stall+Eppler ext transition
50 | 2000000 | 0 | XFOIL ncrit=9
51 | 2000000 | 0.1 | JavaFoil+Calcfoil stall+Eppler ext transition
52 | 2000000 | 0.1 | XFOIL ncrit=9
53 | 2000000 | 0.25 | JavaFoil+Calcfoil stall+Eppler ext transition
54 | 2000000 | 0.25 | XFOIL ncrit=9
55 | 2000000 | 0.5 | JavaFoil+Calcfoil stall+Eppler ext transition
56 | 2000000 | 0.5 | XFOIL ncrit=9
57 | 3000000 | 0 | JavaFoil+Calcfoil stall+Eppler ext transition
58 | 3000000 | 0 | XFOIL ncrit=9
59 | 3000000 | 0.1 | JavaFoil+Calcfoil stall+Eppler ext transition
60 | 3000000 | 0.1 | XFOIL ncrit=9
61 | 3000000 | 0.25 | JavaFoil+Calcfoil stall+Eppler ext transition
62 | 3000000 | 0.25 | XFOIL ncrit=9
63 | 3000000 | 0.5 | JavaFoil+Calcfoil stall+Eppler ext transition
64 | 3000000 | 0.5 | XFOIL ncrit=9
65 | 4000000 | 0 | JavaFoil+Calcfoil stall+Eppler ext transition
66 | 4000000 | 0 | XFOIL ncrit=9
67 | 4000000 | 0.1 | JavaFoil+Calcfoil stall+Eppler ext transition
68 | 4000000 | 0.1 | XFOIL ncrit=9
69 | 4000000 | 0.25 | JavaFoil+Calcfoil stall+Eppler ext transition
70 | 4000000 | 0.25 | XFOIL ncrit=9
71 | 4000000 | 0.5 | JavaFoil+Calcfoil stall+Eppler ext transition
72 | 4000000 | 0.5 | XFOIL ncrit=9
73 | 5000000 | 0 | JavaFoil+Calcfoil stall+Eppler ext transition
74 | 5000000 | 0 | XFOIL ncrit=9
75 | 5000000 | 0.1 | JavaFoil+Calcfoil stall+Eppler ext transition
76 | 5000000 | 0.1 | XFOIL ncrit=9
77 | 5000000 | 0.25 | JavaFoil+Calcfoil stall+Eppler ext transition
78 | 5000000 | 0.25 | XFOIL ncrit=9
79 | 5000000 | 0.5 | JavaFoil+Calcfoil stall+Eppler ext transition
80 | 5000000 | 0.5 | XFOIL ncrit=9
81 | 6000000 | 0 | JavaFoil+Calcfoil stall+Eppler ext transition
82 | 6000000 | 0 | XFOIL ncrit=9
83 | 6000000 | 0.1 | JavaFoil+Calcfoil stall+Eppler ext transition
84 | 6000000 | 0.1 | XFOIL ncrit=9
85 | 6000000 | 0.25 | JavaFoil+Calcfoil stall+Eppler ext transition
86 | 6000000 | 0.25 | XFOIL ncrit=9
87 | 6000000 | 0.5 | JavaFoil+Calcfoil stall+Eppler ext transition
88 | 6000000 | 0.5 | XFOIL ncrit=9
89 | 7000000 | 0 | JavaFoil+Calcfoil stall+Eppler ext transition
90 | 7000000 | 0 | XFOIL ncrit=9
91 | 7000000 | 0.1 | JavaFoil+Calcfoil stall+Eppler ext transition
92 | 7000000 | 0.1 | XFOIL ncrit=9
93 | 7000000 | 0.25 | JavaFoil+Calcfoil stall+Eppler ext transition
94 | 7000000 | 0.25 | XFOIL ncrit=9
95 | 7000000 | 0.5 | JavaFoil+Calcfoil stall+Eppler ext transition
96 | 7000000 | 0.5 | XFOIL ncrit=9
97 | 8000000 | 0 | JavaFoil+Calcfoil stall+Eppler ext transition
98 | 8000000 | 0 | XFOIL ncrit=9
99 | 8000000 | 0.1 | JavaFoil+Calcfoil stall+Eppler ext transition
100 | 8000000 | 0.1 | XFOIL ncrit=9
101 | 8000000 | 0.25 | JavaFoil+Calcfoil stall+Eppler ext transition
102 | 8000000 | 0.25 | XFOIL ncrit=9
103 | 8000000 | 0.5 | JavaFoil+Calcfoil stall+Eppler ext transition
104 | 8000000 | 0.5 | XFOIL ncrit=9
105 | 10000000 | 0 | JavaFoil+Calcfoil stall+Eppler ext transition
106 | 10000000 | 0 | XFOIL ncrit=9
107 | 10000000 | 0.1 | JavaFoil+Calcfoil stall+Eppler ext transition
108 | 10000000 | 0.1 | XFOIL ncrit=9
109 | 10000000 | 0.25 | JavaFoil+Calcfoil stall+Eppler ext transition
110 | 10000000 | 0.25 | XFOIL ncrit=9
111 | 10000000 | 0.5 | JavaFoil+Calcfoil stall+Eppler ext transition
112 | 10000000 | 0.5 | XFOIL ncrit=9
113 | 12000000 | 0 | JavaFoil+Calcfoil stall+Eppler ext transition
114 | 12000000 | 0 | XFOIL ncrit=9
115 | 12000000 | 0.1 | JavaFoil+Calcfoil stall+Eppler ext transition
116 | 12000000 | 0.1 | XFOIL ncrit=9
117 | 12000000 | 0.25 | JavaFoil+Calcfoil stall+Eppler ext transition
118 | 12000000 | 0.25 | XFOIL ncrit=9
119 | 12000000 | 0.5 | JavaFoil+Calcfoil stall+Eppler ext transition
120 | 12000000 | 0.5 | XFOIL ncrit=9
121 | 14000000 | 0 | JavaFoil+Calcfoil stall+Eppler ext transition
122 | 14000000 | 0 | XFOIL ncrit=9
123 | 14000000 | 0.1 | JavaFoil+Calcfoil stall+Eppler ext transition
124 | 14000000 | 0.1 | XFOIL ncrit=9
125 | 14000000 | 0.25 | JavaFoil+Calcfoil stall+Eppler ext transition
126 | 14000000 | 0.25 | XFOIL ncrit=9
127 | 14000000 | 0.5 | JavaFoil+Calcfoil stall+Eppler ext transition
128 | 14000000 | 0.5 | XFOIL ncrit=9
129 | 16000000 | 0 | JavaFoil+Calcfoil stall+Eppler ext transition
130 | 16000000 | 0 | XFOIL ncrit=9
131 | 16000000 | 0.1 | JavaFoil+Calcfoil stall+Eppler ext transition
132 | 16000000 | 0.1 | XFOIL ncrit=9
133 | 16000000 | 0.25 | JavaFoil+Calcfoil stall+Eppler ext transition
134 | 16000000 | 0.25 | XFOIL ncrit=9
135 | 16000000 | 0.5 | JavaFoil+Calcfoil stall+Eppler ext transition
136 | 16000000 | 0.5 | XFOIL ncrit=9
137 | 18000000 | 0 | JavaFoil+Calcfoil stall+Eppler ext transition
138 | 18000000 | 0 | XFOIL ncrit=9
139 | 18000000 | 0.1 | JavaFoil+Calcfoil stall+Eppler ext transition
140 | 18000000 | 0.1 | XFOIL ncrit=9
141 | 18000000 | 0.25 | JavaFoil+Calcfoil stall+Eppler ext transition
142 | 18000000 | 0.25 | XFOIL ncrit=9
143 | 18000000 | 0.5 | JavaFoil+Calcfoil stall+Eppler ext transition
144 | 18000000 | 0.5 | XFOIL ncrit=9
145 | 20000000 | 0 | JavaFoil+Calcfoil stall+Eppler ext transition
146 | 20000000 | 0 | XFOIL ncrit=9
147 | 20000000 | 0.1 | JavaFoil+Calcfoil stall+Eppler ext transition
148 | 20000000 | 0.1 | XFOIL ncrit=9
149 | 20000000 | 0.25 | JavaFoil+Calcfoil stall+Eppler ext transition
150 | 20000000 | 0.25 | XFOIL ncrit=9
151 | 20000000 | 0.5 | JavaFoil+Calcfoil stall+Eppler ext transition
152 | 20000000 | 0.5 | XFOIL ncrit=9

## 1. Re 50k Mach 0.00 (1)
BIGFOIL.COM POLAR EXPORT
NACA65A420
NACA65A420 |  |  |  | Cl Max: | 1.428 | at alpha= | 14 | deg
JavaFoil+Calcfoil stall+Eppler ext transition |  |  |  | L/D Max: | 36.749 | at alpha= | 7 | deg
Re: | 50000 |  |  | Cd Min: | 0.0219 | at alpha= | -2.5 | deg
Mach: | 0 |  |  | Cl=0 at alpha= | -3.3145 | deg
|  |  |  | @ Cl=0.1, Cd= | 0.021903
|  |  |  | @ Cl=0.4, Cd= | 0.022303
|  |  |  | @ Cl=0.6, Cd= | 0.023559
alpha (deg) | Cl | Cd | Cm | Cl/Cd
-20 | -0.931 | 0.25704 | -0.011 | -3.621
-19.5 | -0.945 | 0.24766 | -0.012 | -3.815
-19 | -0.957 | 0.23803 | -0.013 | -4.021
-18.5 | -0.967 | 0.21897 | -0.013 | -4.416
-18 | -0.974 | 0.20883 | -0.014 | -4.665
-17.5 | -0.977 | 0.19423 | -0.014 | -5.029
-17 | -0.976 | 0.18378 | -0.015 | -5.311
-16.5 | -0.972 | 0.17217 | -0.016 | -5.647
-16 | -0.966 | 0.16147 | -0.016 | -5.98
-15.5 | -0.956 | 0.15568 | -0.017 | -6.14
-15 | -0.943 | 0.14324 | -0.017 | -6.583
-14.5 | -0.927 | 0.13632 | -0.018 | -6.799
-14 | -0.908 | 0.12884 | -0.019 | -7.045
-13.5 | -0.886 | 0.12003 | -0.02 | -7.379
-13 | -0.861 | 0.11287 | -0.022 | -7.632
-12.5 | -0.833 | 0.10561 | -0.023 | -7.888
-12 | -0.801 | 0.09854 | -0.024 | -8.133
-11.5 | -0.767 | 0.09273 | -0.025 | -8.266
-11 | -0.729 | 0.08635 | -0.026 | -8.445
-10.5 | -0.69 | 0.0812 | -0.027 | -8.496
-10 | -0.647 | 0.0776 | -0.027 | -8.344
-9.5 | -0.604 | 0.07315 | -0.028 | -8.258
-9 | -0.56 | 0.06858 | -0.029 | -8.161
-8.5 | -0.514 | 0.06499 | -0.03 | -7.906
-8 | -0.467 | 0.06127 | -0.031 | -7.625
-7.5 | -0.42 | 0.05777 | -0.032 | -7.264
-7 | -0.371 | 0.0545 | -0.033 | -6.814
-6.5 | -0.322 | 0.05173 | -0.034 | -6.231
-6 | -0.273 | 0.04924 | -0.035 | -5.537
-5.5 | -0.222 | 0.04699 | -0.036 | -4.735
-5 | -0.172 | 0.04505 | -0.037 | -3.82
-4.5 | -0.145 | 0.02334 | -0.067 | -6.214
-4 | -0.085 | 0.02271 | -0.069 | -3.737
-3.5 | -0.023 | 0.02239 | -0.07 | -1.044
-3 | 0.039 | 0.02209 | -0.072 | 1.746
-2.5 | 0.101 | 0.0219 | -0.073 | 4.617
-2 | 0.155 | 0.02372 | -0.07 | 6.535
-1.5 | 0.215 | 0.02358 | -0.071 | 9.099
-1 | 0.274 | 0.02344 | -0.072 | 11.707
-0.5 | 0.335 | 0.02337 | -0.074 | 14.328
0 | 0.402 | 0.02227 | -0.075 | 18.067
0.5 | 0.462 | 0.02259 | -0.076 | 20.443
1 | 0.521 | 0.02297 | -0.077 | 22.68
1.5 | 0.58 | 0.02339 | -0.079 | 24.794
2 | 0.638 | 0.02388 | -0.08 | 26.734
2.5 | 0.696 | 0.02443 | -0.081 | 28.505
3 | 0.754 | 0.02504 | -0.082 | 30.117
3.5 | 0.811 | 0.02573 | -0.083 | 31.531
4 | 0.863 | 0.02661 | -0.087 | 32.45
4.5 | 0.918 | 0.02745 | -0.088 | 33.463
5 | 1.007 | 0.02861 | -0.093 | 35.203
5.5 | 1.064 | 0.02996 | -0.095 | 35.514
6 | 1.12 | 0.03097 | -0.096 | 36.162
6.5 | 1.175 | 0.03215 | -0.098 | 36.531
7 | 1.228 | 0.03342 | -0.099 | 36.749
7.5 | 1.076 | 0.05496 | -0.055 | 19.584
8 | 1.12 | 0.05872 | -0.055 | 19.071
8.5 | 1.162 | 0.06252 | -0.055 | 18.593
9 | 1.202 | 0.06692 | -0.055 | 17.962
9.5 | 1.24 | 0.07129 | -0.055 | 17.392
10 | 1.274 | 0.07591 | -0.055 | 16.785
10.5 | 1.305 | 0.0812 | -0.055 | 16.075
11 | 1.334 | 0.08715 | -0.055 | 15.308
11.5 | 1.359 | 0.09249 | -0.055 | 14.695
12 | 1.387 | 0.09604 | -0.061 | 14.44
12.5 | 1.404 | 0.10251 | -0.061 | 13.7
13 | 1.418 | 0.11026 | -0.06 | 12.858
13.5 | 1.424 | 0.11855 | -0.058 | 12.009
14 | 1.428 | 0.12518 | -0.058 | 11.407
14.5 | 1.426 | 0.13644 | -0.056 | 10.45
15 | 1.416 | 0.14262 | -0.044 | 9.929
15.5 | 1.413 | 0.15224 | -0.056 | 9.28
16 | 1.396 | 0.15932 | -0.044 | 8.762
16.5 | 1.38 | 0.16826 | -0.044 | 8.204
17 | 1.362 | 0.18649 | -0.043 | 7.301
17.5 | 1.34 | 0.19047 | -0.043 | 7.034
18 | 1.316 | 0.2058 | -0.043 | 6.393
18.5 | 1.289 | 0.22128 | -0.043 | 5.826
19 | 1.261 | 0.23464 | -0.043 | 5.373

## 2. Re 50k Mach 0.00 (2)
BIGFOIL.COM POLAR EXPORT
NACA65A420
NACA65A420 |  |  |  | Cl Max: | 1.12 | at alpha= | 15 | deg
XFOIL ncrit=9 |  |  |  | L/D Max: | 16.1629 | at alpha= | 14.5 | deg
Re: | 50000 |  |  | Cd Min: | 0.22791 | at alpha= | 20 | deg
Mach: | 0 |  |  | Cl=0 at alpha= | 3.1117 | deg
|  |  |  | @ Cl=0.1, Cd= | 0.075896
|  |  |  | @ Cl=0.4, Cd= | 0.11026
|  |  |  | @ Cl=0.6, Cd= | 0.10377
alpha (deg) | Cl | Cd | Cm | Cl/Cd
-12.5 | -0.3794 | 0.15274 | -0.0287 | -2.484
-12 | -0.3906 | 0.14913 | -0.0257 | -2.6192
-11.5 | -0.4118 | 0.14602 | -0.0224 | -2.8202
-11 | -0.6526 | 0.10079 | -0.0494 | -6.4748
-10 | -0.9193 | 0.08253 | -0.0302 | -11.139
-9.5 | -0.9589 | 0.07628 | -0.0216 | -12.5708
-9 | -0.9928 | 0.07021 | -0.0127 | -14.1404
-8.5 | -1.0155 | 0.0644 | -0.004 | -15.7686
-8 | -1.0276 | 0.05947 | 0.0043 | -17.2793
-7.5 | -1.0281 | 0.05502 | 0.0118 | -18.6859
-7 | -1.0017 | 0.05089 | 0.015 | -19.6836
-6.5 | -0.9781 | 0.04782 | 0.0194 | -20.4538
-6 | -0.9434 | 0.045 | 0.0218 | -20.9644
-5.5 | -0.8981 | 0.04288 | 0.0228 | -20.9445
-5 | -0.8486 | 0.04136 | 0.0231 | -20.5174
-4.5 | -0.8152 | 0.03997 | 0.0264 | -20.3953
-4 | -0.8096 | 0.03755 | 0.034 | -21.5606
-3.5 | -0.8437 | 0.03687 | 0.0548 | -22.8831
-3 | -0.8262 | 0.04115 | 0.069 | -20.0778
-2.5 | -0.3794 | 0.06523 | 0.0187 | -5.8163
-2 | -0.3339 | 0.06537 | 0.0158 | -5.1078
-1.5 | -0.2835 | 0.06556 | 0.0115 | -4.3243
-1 | -0.2348 | 0.06593 | 0.0071 | -3.5614
-0.5 | -0.1911 | 0.06648 | 0.0034 | -2.8745
0 | -0.1454 | 0.06739 | -0.0008 | -2.1576
0.5 | -0.093 | 0.06942 | -0.0066 | -1.3397
1 | -0.0856 | 0.06916 | -0.0034 | -1.2377
1.5 | -0.0792 | 0.06887 | 0 | -1.15
2 | -0.0742 | 0.06855 | 0.0035 | -1.0824
2.5 | -0.0434 | 0.06888 | 0.0019 | -0.63008
3 | -0.0044 | 0.07042 | -0.0013 | -0.062482
3.5 | 0.0153 | 0.07051 | -0.0006 | 0.21699
4 | 0.0323 | 0.0709 | 0.0007 | 0.45557
4.5 | 0.0404 | 0.07112 | 0.0037 | 0.56805
5 | 0.0467 | 0.07156 | 0.0074 | 0.6526
5.5 | 0.0746 | 0.07391 | 0.0076 | 1.0093
6 | 0.1021 | 0.07606 | 0.0078 | 1.3424
6.5 | 0.1266 | 0.07791 | 0.0084 | 1.625
7 | 0.1586 | 0.0807 | 0.0077 | 1.9653
7.5 | 0.1999 | 0.08472 | 0.0055 | 2.3595
8 | 0.2337 | 0.08872 | 0.0043 | 2.6341
8.5 | 0.2582 | 0.09145 | 0.0044 | 2.8234
9 | 0.3011 | 0.09662 | 0.0018 | 3.1163
9.5 | 0.3237 | 0.09964 | 0.0019 | 3.2487
10 | 0.3483 | 0.10384 | 0.0013 | 3.3542
10.5 | 0.3901 | 0.10899 | -0.0009 | 3.5792
11 | 0.425 | 0.11346 | -0.0021 | 3.7458
11.5 | 0.4428 | 0.11684 | -0.0016 | 3.7898
12 | 0.5939 | 0.10448 | 0.003 | 5.6843
12.5 | 0.7477 | 0.08666 | 0.0096 | 8.628
13 | 0.9284 | 0.06001 | 0.0218 | 15.4708
13.5 | 0.9694 | 0.06176 | 0.0245 | 15.6962
14.5 | 1.0876 | 0.06729 | 0.0251 | 16.1629
15 | 1.12 | 0.07283 | 0.0258 | 15.3783
15.5 | 1.0784 | 0.08168 | 0.0288 | 13.2027
16 | 1.0026 | 0.09485 | 0.0296 | 10.5704
16.5 | 0.9068 | 0.11441 | 0.0252 | 7.9259
17.5 | 0.6236 | 0.19516 | -0.0191 | 3.1953
18 | 0.657 | 0.20428 | -0.0207 | 3.2162
18.5 | 0.648 | 0.20699 | -0.0243 | 3.1306
19 | 0.6594 | 0.21298 | -0.0272 | 3.0961
19.5 | 0.6752 | 0.21962 | -0.0299 | 3.0744
20 | 0.7008 | 0.22791 | -0.0319 | 3.0749

## 3. Re 50k Mach 0.10 (1)
BIGFOIL.COM POLAR EXPORT
NACA65A420
NACA65A420 |  |  |  | Cl Max: | 1.42 | at alpha= | 14 | deg
JavaFoil+Calcfoil stall+Eppler ext transition |  |  |  | L/D Max: | 36.607 | at alpha= | 7 | deg
Re: | 50000 |  |  | Cd Min: | 0.02198 | at alpha= | -2.5 | deg
Mach: | 0.1 |  |  | Cl=0 at alpha= | -3.3145 | deg
|  |  |  | @ Cl=0.1, Cd= | 0.021986
|  |  |  | @ Cl=0.4, Cd= | 0.022445
|  |  |  | @ Cl=0.6, Cd= | 0.023662
alpha (deg) | Cl | Cd | Cm | Cl/Cd
-20 | -0.893 | 0.27656 | -0.011 | -3.23
-19.5 | -0.911 | 0.25251 | -0.012 | -3.608
-19 | -0.927 | 0.24116 | -0.012 | -3.844
-18.5 | -0.941 | 0.22971 | -0.013 | -4.094
-18 | -0.951 | 0.21817 | -0.014 | -4.361
-17.5 | -0.957 | 0.20116 | -0.014 | -4.758
-17 | -0.959 | 0.18849 | -0.015 | -5.09
-16.5 | -0.958 | 0.17664 | -0.016 | -5.426
-16 | -0.954 | 0.16854 | -0.016 | -5.662
-15.5 | -0.947 | 0.15558 | -0.017 | -6.086
-15 | -0.936 | 0.14881 | -0.017 | -6.291
-14.5 | -0.922 | 0.13776 | -0.018 | -6.691
-14 | -0.904 | 0.12777 | -0.019 | -7.076
-13.5 | -0.883 | 0.12042 | -0.02 | -7.333
-13 | -0.861 | 0.11413 | -0.022 | -7.541
-12.5 | -0.833 | 0.10691 | -0.023 | -7.793
-12 | -0.802 | 0.09953 | -0.024 | -8.061
-11.5 | -0.768 | 0.09343 | -0.026 | -8.219
-11 | -0.731 | 0.0879 | -0.027 | -8.317
-10.5 | -0.692 | 0.08152 | -0.027 | -8.488
-10 | -0.65 | 0.07831 | -0.027 | -8.297
-9.5 | -0.606 | 0.0733 | -0.028 | -8.274
-9 | -0.562 | 0.06904 | -0.029 | -8.138
-8.5 | -0.516 | 0.06509 | -0.03 | -7.928
-8 | -0.469 | 0.06132 | -0.031 | -7.65
-7.5 | -0.422 | 0.0578 | -0.032 | -7.292
-7 | -0.373 | 0.05472 | -0.033 | -6.818
-6.5 | -0.324 | 0.05191 | -0.034 | -6.24
-6 | -0.274 | 0.04939 | -0.035 | -5.547
-5.5 | -0.224 | 0.04711 | -0.036 | -4.746
-5 | -0.173 | 0.04511 | -0.037 | -3.833
-4.5 | -0.122 | 0.04279 | -0.04 | -2.859
-4 | -0.085 | 0.02281 | -0.069 | -3.738
-3.5 | -0.023 | 0.02248 | -0.071 | -1.045
-3 | 0.039 | 0.02218 | -0.072 | 1.747
-2.5 | 0.102 | 0.02198 | -0.074 | 4.623
-2 | 0.156 | 0.0238 | -0.07 | 6.545
-1.5 | 0.216 | 0.02365 | -0.071 | 9.115
-1 | 0.276 | 0.02353 | -0.073 | 11.722
-0.5 | 0.336 | 0.02349 | -0.074 | 14.314
0 | 0.404 | 0.02238 | -0.075 | 18.058
0.5 | 0.464 | 0.0227 | -0.076 | 20.433
1 | 0.523 | 0.02309 | -0.078 | 22.663
1.5 | 0.582 | 0.02351 | -0.079 | 24.771
2 | 0.641 | 0.02401 | -0.08 | 26.702
2.5 | 0.699 | 0.02457 | -0.081 | 28.463
3 | 0.757 | 0.02519 | -0.083 | 30.062
3.5 | 0.815 | 0.02591 | -0.084 | 31.451
4 | 0.867 | 0.02679 | -0.087 | 32.371
4.5 | 0.923 | 0.0276 | -0.088 | 33.429
5 | 1.012 | 0.02857 | -0.093 | 35.419
5.5 | 1.069 | 0.0302 | -0.096 | 35.399
6 | 1.125 | 0.03125 | -0.097 | 35.999
6.5 | 1.18 | 0.03241 | -0.098 | 36.398
7 | 1.233 | 0.03369 | -0.099 | 36.607
7.5 | 1.081 | 0.05516 | -0.055 | 19.596
8 | 1.125 | 0.05897 | -0.055 | 19.071
8.5 | 1.167 | 0.06278 | -0.055 | 18.59
9 | 1.207 | 0.06726 | -0.055 | 17.944
9.5 | 1.244 | 0.07162 | -0.055 | 17.373
10 | 1.278 | 0.07679 | -0.055 | 16.645
10.5 | 1.309 | 0.08158 | -0.055 | 16.043
11 | 1.337 | 0.08766 | -0.055 | 15.25
11.5 | 1.361 | 0.09391 | -0.056 | 14.495
12 | 1.387 | 0.0967 | -0.061 | 14.344
12.5 | 1.403 | 0.10358 | -0.06 | 13.547
13 | 1.414 | 0.111 | -0.059 | 12.742
13.5 | 1.418 | 0.12082 | -0.057 | 11.74
14 | 1.42 | 0.12825 | -0.058 | 11.073
14.5 | 1.416 | 0.13636 | -0.057 | 10.385
15 | 1.403 | 0.14522 | -0.043 | 9.658
15.5 | 1.391 | 0.15498 | -0.044 | 8.975
16 | 1.375 | 0.16307 | -0.044 | 8.433
16.5 | 1.356 | 0.17674 | -0.043 | 7.67
17 | 1.333 | 0.18874 | -0.043 | 7.061
17.5 | 1.307 | 0.19692 | -0.043 | 6.635
18 | 1.278 | 0.21371 | -0.042 | 5.978
18.5 | 1.246 | 0.22015 | -0.042 | 5.662
19 | 1.213 | 0.23615 | -0.041 | 5.137

## 4. Re 50k Mach 0.10 (2)
BIGFOIL.COM POLAR EXPORT
NACA65A420
NACA65A420 |  |  |  | Cl Max: | 1.1074 | at alpha= | 15 | deg
XFOIL ncrit=9 |  |  |  | L/D Max: | 16.0152 | at alpha= | 14 | deg
Re: | 50000 |  |  | Cd Min: | 0.22872 | at alpha= | 20 | deg
Mach: | 0.1 |  |  | Cl=0 at alpha= | 3.0606 | deg
|  |  |  | @ Cl=0.1, Cd= | 0.076036
|  |  |  | @ Cl=0.4, Cd= | 0.10886
|  |  |  | @ Cl=0.6, Cd= | 0.10278
alpha (deg) | Cl | Cd | Cm | Cl/Cd
-12.5 | -0.3798 | 0.15353 | -0.0288 | -2.4738
-12 | -0.3913 | 0.14997 | -0.0257 | -2.6092
-11.5 | -0.4137 | 0.14705 | -0.0224 | -2.8133
-11 | -0.6625 | 0.1013 | -0.0503 | -6.54
-10.5 | -0.702 | 0.09219 | -0.0482 | -7.6147
-10 | -0.9085 | 0.08389 | -0.0321 | -10.8297
-9.5 | -0.9477 | 0.0776 | -0.0237 | -12.2126
-9 | -0.9837 | 0.07153 | -0.0148 | -13.7523
-8.5 | -1.0102 | 0.06565 | -0.0059 | -15.3877
-8 | -1.0254 | 0.06058 | 0.0026 | -16.9264
-7.5 | -1.0296 | 0.05608 | 0.0106 | -18.3595
-7 | -1.0044 | 0.0517 | 0.014 | -19.4275
-6.5 | -0.9818 | 0.04851 | 0.0185 | -20.2391
-6 | -0.9488 | 0.04556 | 0.0213 | -20.8253
-5.5 | -0.9071 | 0.04343 | 0.0231 | -20.8865
-5 | -0.8542 | 0.04176 | 0.0229 | -20.455
-4.5 | -0.8176 | 0.04036 | 0.0256 | -20.2577
-4 | -0.8089 | 0.03813 | 0.0328 | -21.2143
-3.5 | -0.8405 | 0.03676 | 0.0522 | -22.8645
-3 | -0.8229 | 0.04149 | 0.0673 | -19.8337
-2.5 | -0.398 | 0.06517 | 0.0215 | -6.1071
-2 | -0.333 | 0.06568 | 0.0154 | -5.07
-1.5 | -0.2918 | 0.06579 | 0.0128 | -4.4353
-1 | -0.2405 | 0.06617 | 0.008 | -3.6346
-0.5 | -0.1961 | 0.0667 | 0.0043 | -2.94
0 | -0.15 | 0.0676 | 0 | -2.2189
0.5 | -0.0985 | 0.0694 | -0.0056 | -1.4193
1 | -0.0855 | 0.06953 | -0.0035 | -1.2297
1.5 | -0.0789 | 0.06926 | -0.0001 | -1.1392
2 | -0.0737 | 0.06895 | 0.0034 | -1.0689
2.5 | -0.041 | 0.06934 | 0.0015 | -0.59129
3 | -0.0024 | 0.07096 | -0.0016 | -0.033822
3.5 | 0.0174 | 0.07094 | -0.0009 | 0.24528
4 | 0.0356 | 0.07147 | 0.0002 | 0.49811
4.5 | 0.0451 | 0.07185 | 0.003 | 0.6277
5.5 | 0.0741 | 0.07428 | 0.0077 | 0.99758
6 | 0.0969 | 0.07579 | 0.0087 | 1.2785
6.5 | 0.1242 | 0.07796 | 0.0089 | 1.5931
7 | 0.1588 | 0.08102 | 0.0078 | 1.96
7.5 | 0.2023 | 0.08536 | 0.0053 | 2.37
8 | 0.227 | 0.08842 | 0.0054 | 2.5673
8.5 | 0.2598 | 0.09191 | 0.0043 | 2.8267
9 | 0.2929 | 0.09629 | 0.003 | 3.0419
9.5 | 0.3281 | 0.10035 | 0.0016 | 3.2696
10 | 0.346 | 0.10397 | 0.0018 | 3.3279
10.5 | 0.383 | 0.10897 | 0 | 3.5147
11.5 | 0.529 | 0.10806 | 0.0007 | 4.8954
12 | 0.6234 | 0.10104 | 0.0043 | 6.1698
13 | 0.9272 | 0.06073 | 0.0229 | 15.2676
13.5 | 0.9795 | 0.06191 | 0.0252 | 15.8214
14 | 1.0349 | 0.06462 | 0.0259 | 16.0152
14.5 | 1.0771 | 0.06889 | 0.0265 | 15.6351
15 | 1.1074 | 0.07461 | 0.0273 | 14.8425
15.5 | 1.058 | 0.08424 | 0.0299 | 12.5594
16 | 0.9787 | 0.09843 | 0.0297 | 9.9431
17.5 | 0.6234 | 0.19572 | -0.0192 | 3.1852
18 | 0.6564 | 0.20484 | -0.0209 | 3.2045
18.5 | 0.6488 | 0.20768 | -0.0244 | 3.124
19 | 0.6603 | 0.21368 | -0.0273 | 3.0901
19.5 | 0.6761 | 0.22035 | -0.0301 | 3.0683
20 | 0.7019 | 0.22872 | -0.0321 | 3.0688

## 5. Re 50k Mach 0.25 (1)
BIGFOIL.COM POLAR EXPORT
NACA65A420
NACA65A420 |  |  |  | Cl Max: | 1.384 | at alpha= | 12.5 | deg
JavaFoil+Calcfoil stall+Eppler ext transition |  |  |  | L/D Max: | 35.852 | at alpha= | 7 | deg
Re: | 50000 |  |  | Cd Min: | 0.02244 | at alpha= | -2.5 | deg
Mach: | 0.25 |  |  | Cl=0 at alpha= | -3.3125 | deg
|  |  |  | @ Cl=0.1, Cd= | 0.022454
|  |  |  | @ Cl=0.4, Cd= | 0.023129
|  |  |  | @ Cl=0.6, Cd= | 0.024157
alpha (deg) | Cl | Cd | Cm | Cl/Cd
-19.5 | -0.604 | 0.35267 | -0.01 | -1.713
-19 | -0.656 | 0.32701 | -0.011 | -2.007
-18.5 | -0.704 | 0.28814 | -0.012 | -2.445
-18 | -0.748 | 0.26289 | -0.013 | -2.846
-17.5 | -0.783 | 0.24184 | -0.014 | -3.237
-17 | -0.812 | 0.22585 | -0.015 | -3.596
-16.5 | -0.836 | 0.20987 | -0.015 | -3.984
-16 | -0.854 | 0.19466 | -0.016 | -4.39
-15.5 | -0.867 | 0.18033 | -0.017 | -4.81
-15 | -0.874 | 0.16692 | -0.018 | -5.239
-14.5 | -0.876 | 0.15285 | -0.018 | -5.728
-14 | -0.871 | 0.14123 | -0.019 | -6.168
-13.5 | -0.861 | 0.1318 | -0.02 | -6.534
-13 | -0.846 | 0.12201 | -0.02 | -6.934
-12.5 | -0.827 | 0.11386 | -0.022 | -7.259
-12 | -0.802 | 0.10473 | -0.024 | -7.662
-11.5 | -0.772 | 0.0979 | -0.026 | -7.886
-11 | -0.738 | 0.09079 | -0.027 | -8.13
-10.5 | -0.701 | 0.08476 | -0.028 | -8.276
-10 | -0.661 | 0.07927 | -0.029 | -8.344
-9.5 | -0.618 | 0.07576 | -0.029 | -8.155
-9 | -0.573 | 0.0711 | -0.03 | -8.065
-8.5 | -0.527 | 0.06637 | -0.031 | -7.947
-8 | -0.48 | 0.06278 | -0.032 | -7.649
-7.5 | -0.432 | 0.05868 | -0.033 | -7.359
-7 | -0.382 | 0.05548 | -0.034 | -6.894
-6.5 | -0.332 | 0.05259 | -0.035 | -6.317
-6 | -0.281 | 0.05 | -0.036 | -5.622
-5.5 | -0.229 | 0.04764 | -0.037 | -4.817
-5 | -0.178 | 0.04557 | -0.038 | -3.896
-4.5 | -0.125 | 0.04372 | -0.039 | -2.865
-4 | -0.087 | 0.02368 | -0.07 | -3.658
-3.5 | -0.024 | 0.02299 | -0.072 | -1.047
-3 | 0.04 | 0.02266 | -0.074 | 1.753
-2.5 | 0.104 | 0.02244 | -0.075 | 4.643
-2 | 0.16 | 0.02434 | -0.072 | 6.567
-1.5 | 0.221 | 0.02422 | -0.073 | 9.129
-1 | 0.283 | 0.02407 | -0.074 | 11.752
-0.5 | 0.345 | 0.02403 | -0.076 | 14.349
0 | 0.414 | 0.0229 | -0.077 | 18.097
0.5 | 0.476 | 0.02328 | -0.078 | 20.428
1 | 0.536 | 0.02368 | -0.079 | 22.653
1.5 | 0.597 | 0.02413 | -0.081 | 24.751
2 | 0.657 | 0.02468 | -0.082 | 26.631
2.5 | 0.717 | 0.02528 | -0.083 | 28.354
3 | 0.776 | 0.02593 | -0.084 | 29.939
3.5 | 0.836 | 0.02668 | -0.086 | 31.323
4 | 0.889 | 0.02746 | -0.087 | 32.372
4.5 | 0.946 | 0.0285 | -0.09 | 33.174
5 | 1.037 | 0.03029 | -0.096 | 34.251
5.5 | 1.095 | 0.031 | -0.097 | 35.342
6 | 1.152 | 0.03247 | -0.099 | 35.494
6.5 | 1.208 | 0.03387 | -0.101 | 35.661
7 | 1.262 | 0.0352 | -0.102 | 35.852
7.5 | 1.107 | 0.05633 | -0.056 | 19.645
8 | 1.15 | 0.06032 | -0.056 | 19.07
8.5 | 1.193 | 0.06462 | -0.056 | 18.458
9 | 1.231 | 0.06886 | -0.055 | 17.879
9.5 | 1.267 | 0.07433 | -0.056 | 17.049
10 | 1.298 | 0.07892 | -0.056 | 16.446
10.5 | 1.325 | 0.08566 | -0.056 | 15.468
11 | 1.347 | 0.09186 | -0.056 | 14.661
11.5 | 1.368 | 0.09517 | -0.061 | 14.379
12 | 1.379 | 0.10251 | -0.061 | 13.455
12.5 | 1.384 | 0.11018 | -0.06 | 12.559
13 | 1.382 | 0.12054 | -0.059 | 11.462
13.5 | 1.369 | 0.13111 | -0.057 | 10.441
14 | 1.345 | 0.14128 | -0.044 | 9.517
14.5 | 1.318 | 0.1518 | -0.043 | 8.681
15 | 1.284 | 0.16354 | -0.042 | 7.849
15.5 | 1.242 | 0.18298 | -0.042 | 6.788
16 | 1.193 | 0.18976 | -0.041 | 6.289
16.5 | 1.138 | 0.20916 | -0.039 | 5.441
17 | 1.077 | 0.23024 | -0.038 | 4.677
17.5 | 1.01 | 0.246 | -0.037 | 4.107

## 6. Re 50k Mach 0.25 (2)
BIGFOIL.COM POLAR EXPORT
NACA65A420
NACA65A420 |  |  |  | Cl Max: | 1.0024 | at alpha= | 14.5 | deg
XFOIL ncrit=9 |  |  |  | L/D Max: | 14.0919 | at alpha= | 13 | deg
Re: | 50000 |  |  | Cd Min: | 0.2245 | at alpha= | 19.5 | deg
Mach: | 0.25 |  |  | Cl=0 at alpha= | 2.9441 | deg
|  |  |  | @ Cl=0.1, Cd= | 0.077514
|  |  |  | @ Cl=0.4, Cd= | 0.11115
|  |  |  | @ Cl=0.6, Cd= | 0.10297
alpha (deg) | Cl | Cd | Cm | Cl/Cd
-12.5 | -0.3827 | 0.15795 | -0.0289 | -2.4229
-12 | -0.3962 | 0.15473 | -0.0259 | -2.5606
-11.5 | -0.4173 | 0.15219 | -0.0225 | -2.742
-10.5 | -0.6497 | 0.10274 | -0.0485 | -6.3237
-10 | -0.6941 | 0.09335 | -0.047 | -7.4355
-9.5 | -0.8843 | 0.08409 | -0.0344 | -10.5161
-9 | -0.9305 | 0.0782 | -0.0255 | -11.899
-8.5 | -0.9717 | 0.07226 | -0.0162 | -13.4473
-8 | -1.0062 | 0.06674 | -0.0064 | -15.0764
-7.5 | -1.0246 | 0.06145 | 0.0026 | -16.6737
-7 | -1.0107 | 0.0564 | 0.0076 | -17.9202
-6.5 | -0.9964 | 0.05255 | 0.0132 | -18.961
-6 | -0.9768 | 0.04899 | 0.0186 | -19.9388
-5.5 | -0.9361 | 0.0461 | 0.0206 | -20.3059
-5 | -0.8852 | 0.04395 | 0.0212 | -20.1411
-4.5 | -0.8343 | 0.04253 | 0.0221 | -19.6167
-4 | -0.8104 | 0.0408 | 0.0273 | -19.8627
-3.5 | -0.8214 | 0.03741 | 0.0382 | -21.9567
-3 | -0.8448 | 0.03975 | 0.0607 | -21.2528
-2.5 | -0.4337 | 0.06596 | 0.0252 | -6.5752
-2 | -0.3653 | 0.067 | 0.0197 | -5.4522
-1.5 | -0.3035 | 0.06729 | 0.0138 | -4.5103
-1 | -0.2579 | 0.06754 | 0.0104 | -3.8185
-0.5 | -0.2154 | 0.06795 | 0.0072 | -3.17
0 | -0.1713 | 0.06873 | 0.0036 | -2.4924
0.5 | -0.1251 | 0.06987 | -0.0007 | -1.7905
1 | -0.0849 | 0.07159 | -0.0039 | -1.1859
1.5 | -0.0774 | 0.07136 | -0.0006 | -1.0846
2 | -0.0711 | 0.07114 | 0.0029 | -0.99944
2.5 | -0.0278 | 0.07203 | -0.0011 | -0.38595
3 | 0.0035 | 0.07269 | -0.0025 | 0.04815
3.5 | 0.0309 | 0.07364 | -0.0031 | 0.41961
4 | 0.0537 | 0.07491 | -0.0027 | 0.71686
4.5 | 0.065 | 0.07561 | -0.0002 | 0.85967
5 | 0.059 | 0.07456 | 0.0057 | 0.79131
5.5 | 0.0628 | 0.07452 | 0.01 | 0.84273
6 | 0.089 | 0.07655 | 0.0105 | 1.1626
6.5 | 0.1238 | 0.0796 | 0.0095 | 1.5553
7.5 | 0.187 | 0.08601 | 0.0082 | 2.1742
8 | 0.2228 | 0.08968 | 0.0069 | 2.4844
8.5 | 0.259 | 0.09417 | 0.0052 | 2.7503
9 | 0.2885 | 0.09756 | 0.0047 | 2.9572
9.5 | 0.3135 | 0.10151 | 0.0043 | 3.0884
10 | 0.3601 | 0.10706 | 0.0016 | 3.3635
10.5 | 0.3942 | 0.11135 | 0.0006 | 3.5402
11 | 0.4732 | 0.10867 | 0.0024 | 4.3545
11.5 | 0.5286 | 0.10951 | 0.0031 | 4.827
12 | 0.6449 | 0.09885 | 0.0085 | 6.524
12.5 | 0.7204 | 0.09121 | 0.0145 | 7.8983
13 | 0.9202 | 0.0653 | 0.0277 | 14.0919
13.5 | 0.9596 | 0.06819 | 0.0299 | 14.0724
14 | 0.9926 | 0.07273 | 0.0312 | 13.6477
14.5 | 1.0024 | 0.07922 | 0.0324 | 12.6534
15 | 0.9355 | 0.09257 | 0.032 | 10.1059
15.5 | 0.8333 | 0.11434 | 0.0254 | 7.2879
16.5 | 0.6563 | 0.16979 | -0.0025 | 3.8654
17.5 | 0.6238 | 0.19897 | -0.0197 | 3.1351
18 | 0.6555 | 0.20815 | -0.0216 | 3.1492
18.5 | 0.6533 | 0.2115 | -0.0252 | 3.0889
19 | 0.6657 | 0.21763 | -0.0283 | 3.0589
19.5 | 0.6824 | 0.2245 | -0.0313 | 3.0396

## 7. Re 50k Mach 0.50 (1)
BIGFOIL.COM POLAR EXPORT
NACA65A420
NACA65A420 |  |  |  | Cl Max: | 1.325 | at alpha= | 20 | deg
JavaFoil+Calcfoil stall+Eppler ext transition |  |  |  | L/D Max: | 32.3 | at alpha= | 5.5 | deg
Re: | 50000 |  |  | Cd Min: | 0.02508 | at alpha= | -2.5 | deg
Mach: | 0.5 |  |  | Cl=0 at alpha= | -3.3116 | deg
|  |  |  | @ Cl=0.1, Cd= | 0.025143
|  |  |  | @ Cl=0.4, Cd= | 0.026281
|  |  |  | @ Cl=0.6, Cd= | 0.026557
alpha (deg) | Cl | Cd | Cm | Cl/Cd
-20 | -0.959 | 0.43459 | -0.019 | -2.207
-19.5 | -0.931 | 0.42291 | -0.019 | -2.202
-19 | -0.903 | 0.42187 | -0.02 | -2.141
-18.5 | -0.875 | 0.42212 | -0.021 | -2.074
-18 | -0.845 | 0.38681 | -0.021 | -2.184
-17.5 | -0.817 | 0.39433 | -0.021 | -2.071
-17 | -0.788 | 0.40071 | -0.022 | -1.967
-16.5 | -0.76 | 0.36851 | -0.022 | -2.063
-16 | -0.732 | 0.36456 | -0.023 | -2.008
-15.5 | -0.704 | 0.36045 | -0.024 | -1.952
-15 | -0.675 | 0.35648 | -0.025 | -1.894
-14.5 | -0.645 | 0.33118 | -0.024 | -1.949
-14 | -0.617 | 0.32356 | -0.024 | -1.906
-13.5 | -0.588 | 0.31172 | -0.025 | -1.887
-13 | -0.56 | 0.28843 | -0.026 | -1.941
-12.5 | -0.531 | 0.31217 | -0.027 | -1.702
-12 | -0.501 | 0.26929 | -0.025 | -1.862
-11.5 | -0.472 | 0.24145 | -0.023 | -1.955
-11 | -0.443 | 0.21582 | -0.023 | -2.055
-10.5 | -0.595 | 0.12999 | -0.024 | -4.58
-10 | -0.638 | 0.10506 | -0.026 | -6.069
-9.5 | -0.629 | 0.09349 | -0.031 | -6.729
-9 | -0.602 | 0.08296 | -0.033 | -7.259
-8.5 | -0.564 | 0.07748 | -0.033 | -7.282
-8 | -0.52 | 0.07056 | -0.034 | -7.375
-7.5 | -0.472 | 0.06494 | -0.035 | -7.271
-7 | -0.421 | 0.06045 | -0.037 | -6.963
-6.5 | -0.367 | 0.05648 | -0.038 | -6.503
-6 | -0.312 | 0.05304 | -0.039 | -5.875
-5.5 | -0.255 | 0.05031 | -0.04 | -5.066
-5 | -0.197 | 0.04778 | -0.042 | -4.133
-4.5 | -0.14 | 0.04565 | -0.043 | -3.056
-4 | -0.081 | 0.04386 | -0.044 | -1.849
-3.5 | -0.026 | 0.02582 | -0.079 | -1.02
-3 | 0.043 | 0.0254 | -0.08 | 1.711
-2.5 | 0.114 | 0.02508 | -0.082 | 4.546
-2 | 0.177 | 0.02677 | -0.079 | 6.629
-1.5 | 0.246 | 0.02663 | -0.08 | 9.222
-1 | 0.314 | 0.02653 | -0.081 | 11.837
-0.5 | 0.383 | 0.02652 | -0.083 | 14.425
0 | 0.459 | 0.02545 | -0.084 | 18.029
0.5 | 0.527 | 0.02595 | -0.085 | 20.298
1 | 0.594 | 0.0265 | -0.087 | 22.42
1.5 | 0.661 | 0.02714 | -0.088 | 24.355
2 | 0.727 | 0.02787 | -0.089 | 26.097
2.5 | 0.794 | 0.02869 | -0.091 | 27.674
3 | 0.86 | 0.0296 | -0.092 | 29.061
3.5 | 0.926 | 0.03059 | -0.093 | 30.26
4 | 0.981 | 0.0317 | -0.095 | 30.946
4.5 | 1.083 | 0.03402 | -0.101 | 31.832
5 | 1.146 | 0.03561 | -0.103 | 32.186
5.5 | 1.207 | 0.03737 | -0.104 | 32.3
6 | 1.071 | 0.04956 | -0.059 | 21.602
6.5 | 1.118 | 0.05373 | -0.06 | 20.814
7 | 1.163 | 0.05767 | -0.06 | 20.17
7.5 | 1.205 | 0.06315 | -0.06 | 19.077
8 | 1.242 | 0.06879 | -0.059 | 18.051
8.5 | 1.273 | 0.07645 | -0.06 | 16.653
9 | 1.289 | 0.0853 | -0.059 | 15.105
9.5 | 1.284 | 0.09064 | -0.065 | 14.169
10 | 1.21 | 0.10275 | -0.045 | 11.774
10.5 | 0.788 | 0.16641 | -0.035 | 4.736
11 | 0.816 | 0.20792 | -0.042 | 3.926
11.5 | 0.846 | 0.26793 | -0.056 | 3.159
12 | 0.874 | 0.27065 | -0.057 | 3.23
12.5 | 0.903 | 0.30071 | -0.062 | 3.004
13 | 0.931 | 0.31865 | -0.063 | 2.922
13.5 | 0.959 | 0.3269 | -0.064 | 2.932
14 | 0.987 | 0.3421 | -0.066 | 2.885
14.5 | 1.016 | 0.33508 | -0.07 | 3.032
15 | 1.043 | 0.34498 | -0.071 | 3.025
15.5 | 1.071 | 0.3489 | -0.072 | 3.069
16 | 1.098 | 0.37075 | -0.072 | 2.962
16.5 | 1.126 | 0.39451 | -0.075 | 2.854
17 | 1.155 | 0.41827 | -0.078 | 2.762
17.5 | 1.183 | 0.40658 | -0.079 | 2.908
18 | 1.21 | 0.41615 | -0.081 | 2.908
18.5 | 1.24 | 0.45296 | -0.085 | 2.739
19 | 1.268 | 0.46382 | -0.086 | 2.734
19.5 | 1.299 | 0.47854 | -0.09 | 2.714
20 | 1.325 | 0.48554 | -0.091 | 2.729

## 8. Re 50k Mach 0.50 (2)
BIGFOIL.COM POLAR EXPORT
NACA65A420
NACA65A420 |  |  |  | Cl Max: | 0.7533 | at alpha= | 20 | deg
XFOIL ncrit=9 |  |  |  | L/D Max: | 5.7799 | at alpha= | 12.5 | deg
Re: | 50000 |  |  | Cd Min: | 0.25658 | at alpha= | 20 | deg
Mach: | 0.5 |  |  | Cl=0 at alpha= | 2.4233 | deg
|  |  |  | @ Cl=0.1, Cd= | 0.085521
|  |  |  | @ Cl=0.4, Cd= | 0.11275
|  |  |  | @ Cl=0.6, Cd= | 0.11164
alpha (deg) | Cl | Cd | Cm | Cl/Cd
-10 | -0.4918 | 0.13878 | -0.0335 | -3.5437
-9.5 | -0.5068 | 0.13114 | -0.0332 | -3.8646
-9 | -0.558 | 0.11937 | -0.0367 | -4.6745
-8.5 | -0.5941 | 0.10921 | -0.038 | -5.44
-8 | -0.6497 | 0.09772 | -0.0395 | -6.6486
-7.5 | -0.7302 | 0.08632 | -0.0389 | -8.4592
-7 | -0.8166 | 0.07769 | -0.033 | -10.511
-6.5 | -0.8885 | 0.07201 | -0.0217 | -12.3386
-6 | -0.9324 | 0.06652 | -0.0114 | -14.0168
-5.5 | -0.9585 | 0.06117 | -0.0018 | -15.6694
-5 | -0.9653 | 0.05632 | 0.0067 | -17.1396
-4.5 | -0.9297 | 0.05258 | 0.0107 | -17.6816
-4 | -0.8709 | 0.05003 | 0.0122 | -17.4076
-3.5 | -0.829 | 0.04809 | 0.0163 | -17.2385
-3 | -0.8237 | 0.04548 | 0.0257 | -18.1113
-2.5 | -0.8345 | 0.04482 | 0.0431 | -18.6189
-2 | -0.5771 | 0.06684 | 0.0412 | -8.6341
-1.5 | -0.3759 | 0.07418 | 0.0213 | -5.0674
-1 | -0.3317 | 0.07413 | 0.0195 | -4.4746
-0.5 | -0.2834 | 0.07431 | 0.0165 | -3.8138
0 | -0.2417 | 0.07467 | 0.0143 | -3.2369
0.5 | -0.201 | 0.07526 | 0.0121 | -2.6707
1 | -0.1593 | 0.0762 | 0.0094 | -2.0906
1.5 | -0.1072 | 0.07765 | 0.0044 | -1.3806
2 | -0.0353 | 0.08066 | -0.0049 | -0.43764
2.5 | 0.0064 | 0.08154 | -0.0079 | 0.078489
3 | 0.0413 | 0.08297 | -0.0094 | 0.49777
3.5 | 0.0679 | 0.08441 | -0.0092 | 0.80441
4 | 0.0837 | 0.08484 | -0.0069 | 0.98656
4.5 | 0.0987 | 0.08544 | -0.0045 | 1.1552
5 | 0.1138 | 0.08638 | -0.0021 | 1.3174
5.5 | 0.1269 | 0.0875 | 0.0008 | 1.4503
6.5 | 0.1243 | 0.08795 | 0.0117 | 1.4133
7 | 0.141 | 0.08946 | 0.014 | 1.5761
7.5 | 0.1834 | 0.0941 | 0.0122 | 1.949
8 | 0.1999 | 0.09603 | 0.0138 | 2.0816
8.5 | 0.2435 | 0.10115 | 0.0116 | 2.4073
9 | 0.2783 | 0.10503 | 0.0108 | 2.6497
9.5 | 0.2963 | 0.10844 | 0.0113 | 2.7324
10 | 0.3292 | 0.11291 | 0.0104 | 2.9156
10.5 | 0.4177 | 0.11271 | 0.011 | 3.706
11 | 0.4513 | 0.11606 | 0.0114 | 3.8885
11.5 | 0.5125 | 0.11633 | 0.0133 | 4.4056
12 | 0.5892 | 0.11187 | 0.0189 | 5.2668
12.5 | 0.6403 | 0.11078 | 0.0236 | 5.7799
13 | 0.6371 | 0.11881 | 0.0229 | 5.3623
13.5 | 0.6278 | 0.12913 | 0.0199 | 4.8618
14 | 0.6252 | 0.1391 | 0.0166 | 4.4946
14.5 | 0.6437 | 0.14699 | 0.0147 | 4.3792
15 | 0.6275 | 0.15959 | 0.0083 | 3.932
15.5 | 0.6302 | 0.17011 | 0.0034 | 3.7047
16 | 0.6405 | 0.1802 | -0.0011 | 3.5544
16.5 | 0.6396 | 0.19184 | -0.0078 | 3.334
17.5 | 0.6448 | 0.21543 | -0.0223 | 2.9931
18 | 0.6784 | 0.22615 | -0.025 | 2.9998
18.5 | 0.6811 | 0.22975 | -0.0296 | 2.9645
19 | 0.7002 | 0.23753 | -0.0335 | 2.9478
19.5 | 0.7261 | 0.24687 | -0.0368 | 2.9412
20 | 0.7533 | 0.25658 | -0.04 | 2.9359

## 9. Re 100k Mach 0.00 (1)
BIGFOIL.COM POLAR EXPORT
NACA65A420
NACA65A420 |  |  |  | Cl Max: | 1.651 | at alpha= | 13 | deg
JavaFoil+Calcfoil stall+Eppler ext transition |  |  |  | L/D Max: | 47.919 | at alpha= | 4.5 | deg
Re: | 100000 |  |  | Cd Min: | 0.01636 | at alpha= | 0 | deg
Mach: | 0 |  |  | Cl=0 at alpha= | -3.3145 | deg
|  |  |  | @ Cl=0.1, Cd= | 0.017556
|  |  |  | @ Cl=0.4, Cd= | 0.016411
|  |  |  | @ Cl=0.6, Cd= | 0.0172
alpha (deg) | Cl | Cd | Cm | Cl/Cd
-20 | -0.932 | 0.23226 | -0.012 | -4.011
-19.5 | -0.946 | 0.2178 | -0.013 | -4.342
-19 | -0.958 | 0.20524 | -0.014 | -4.667
-18.5 | -0.968 | 0.19195 | -0.014 | -5.042
-18 | -0.975 | 0.18319 | -0.014 | -5.322
-17.5 | -0.977 | 0.17364 | -0.015 | -5.629
-17 | -0.977 | 0.16501 | -0.016 | -5.919
-16.5 | -0.973 | 0.15255 | -0.016 | -6.376
-16 | -0.966 | 0.14428 | -0.017 | -6.695
-15.5 | -0.956 | 0.13803 | -0.017 | -6.928
-15 | -0.945 | 0.12931 | -0.02 | -7.312
-14.5 | -0.929 | 0.12107 | -0.021 | -7.676
-14 | -0.91 | 0.11437 | -0.021 | -7.958
-13.5 | -0.888 | 0.10754 | -0.023 | -8.259
-13 | -0.863 | 0.10134 | -0.024 | -8.515
-12.5 | -0.835 | 0.09424 | -0.025 | -8.855
-12 | -0.803 | 0.08857 | -0.026 | -9.064
-11.5 | -0.768 | 0.08323 | -0.027 | -9.229
-11 | -0.731 | 0.07781 | -0.028 | -9.391
-10.5 | -0.691 | 0.07345 | -0.029 | -9.412
-10 | -0.648 | 0.07023 | -0.028 | -9.224
-9.5 | -0.604 | 0.06622 | -0.029 | -9.127
-9 | -0.56 | 0.06208 | -0.03 | -9.023
-8.5 | -0.514 | 0.05868 | -0.031 | -8.761
-8 | -0.467 | 0.05548 | -0.032 | -8.426
-7.5 | -0.42 | 0.05229 | -0.033 | -8.032
-7 | -0.372 | 0.04949 | -0.034 | -7.512
-6.5 | -0.323 | 0.04693 | -0.035 | -6.876
-6 | -0.273 | 0.0446 | -0.036 | -6.121
-5.5 | -0.267 | 0.0196 | -0.066 | -13.64
-5 | -0.208 | 0.01905 | -0.067 | -10.892
-4.5 | -0.147 | 0.01864 | -0.069 | -7.868
-4 | -0.085 | 0.0183 | -0.07 | -4.662
-3.5 | -0.023 | 0.01801 | -0.072 | -1.305
-3 | 0.039 | 0.01775 | -0.073 | 2.184
-2.5 | 0.102 | 0.01755 | -0.075 | 5.788
-2 | 0.158 | 0.01711 | -0.073 | 9.237
-1.5 | 0.219 | 0.01698 | -0.074 | 12.884
-1 | 0.28 | 0.01684 | -0.075 | 16.634
-0.5 | 0.342 | 0.01678 | -0.077 | 20.359
0 | 0.408 | 0.01636 | -0.078 | 24.929
0.5 | 0.469 | 0.01667 | -0.081 | 28.117
1 | 0.53 | 0.0169 | -0.083 | 31.324
1.5 | 0.59 | 0.01717 | -0.084 | 34.373
2 | 0.65 | 0.01735 | -0.086 | 37.478
2.5 | 0.71 | 0.01769 | -0.088 | 40.157
3 | 0.77 | 0.01805 | -0.089 | 42.655
3.5 | 0.829 | 0.01848 | -0.09 | 44.871
4 | 0.883 | 0.01899 | -0.091 | 46.481
4.5 | 0.938 | 0.01958 | -0.092 | 47.919
5 | 1.01 | 0.02442 | -0.095 | 41.353
5.5 | 1.067 | 0.02529 | -0.096 | 42.19
6 | 1.123 | 0.02622 | -0.097 | 42.822
6.5 | 1.178 | 0.0272 | -0.098 | 43.306
7 | 1.232 | 0.02831 | -0.099 | 43.506
7.5 | 1.285 | 0.02948 | -0.1 | 43.58
8 | 1.336 | 0.03065 | -0.101 | 43.578
8.5 | 1.386 | 0.03192 | -0.102 | 43.42
9 | 1.204 | 0.06056 | -0.057 | 19.888
9.5 | 1.242 | 0.06449 | -0.057 | 19.258
10 | 1.276 | 0.0689 | -0.057 | 18.521
10.5 | 1.307 | 0.0737 | -0.056 | 17.733
11 | 1.336 | 0.07843 | -0.057 | 17.031
11.5 | 1.36 | 0.08342 | -0.057 | 16.309
12 | 1.627 | 0.04548 | -0.108 | 35.767
12.5 | 1.643 | 0.04814 | -0.109 | 34.135
13 | 1.651 | 0.05142 | -0.109 | 32.113
13.5 | 1.429 | 0.10639 | -0.063 | 13.428
14 | 1.433 | 0.11262 | -0.063 | 12.723
14.5 | 1.43 | 0.12197 | -0.061 | 11.727
15 | 1.425 | 0.13001 | -0.061 | 10.96
15.5 | 1.417 | 0.13592 | -0.062 | 10.426
16 | 1.405 | 0.14485 | -0.061 | 9.697
16.5 | 1.388 | 0.15476 | -0.061 | 8.971
17 | 1.367 | 0.1671 | -0.057 | 8.178
17.5 | 1.34 | 0.16993 | -0.046 | 7.888
18 | 1.32 | 0.18323 | -0.057 | 7.206

## 10. Re 100k Mach 0.00 (2)
BIGFOIL.COM POLAR EXPORT
NACA65A420
NACA65A420 |  |  |  | Cl Max: | 1.2238 | at alpha= | 17 | deg
XFOIL ncrit=9 |  |  |  | L/D Max: | 21.8447 | at alpha= | 11.5 | deg
Re: | 100000 |  |  | Cd Min: | 0.21703 | at alpha= | 20 | deg
Mach: | 0 |  |  | Cl=0 at alpha= | 3.9202 | deg
|  |  |  | @ Cl=0.1, Cd= | 0.061263
|  |  |  | @ Cl=0.4, Cd= | 0.063168
|  |  |  | @ Cl=0.6, Cd= | 0.063309
alpha (deg) | Cl | Cd | Cm | Cl/Cd
-15 | -0.4068 | 0.16405 | -0.0447 | -2.4797
-14.5 | -0.4107 | 0.15904 | -0.0425 | -2.5824
-14 | -0.4547 | 0.15534 | -0.0433 | -2.9271
-13.5 | -0.4306 | 0.15038 | -0.0384 | -2.8634
-12.5 | -0.4392 | 0.14007 | -0.0381 | -3.1356
-12 | -0.7707 | 0.08042 | -0.0701 | -9.5834
-11.5 | -0.8101 | 0.07164 | -0.0696 | -11.3079
-11 | -0.8571 | 0.06629 | -0.0622 | -12.9296
-10.5 | -0.8851 | 0.06119 | -0.0545 | -14.4648
-10 | -0.9005 | 0.05672 | -0.0466 | -15.8762
-9.5 | -0.8987 | 0.0526 | -0.0402 | -17.0856
-9 | -0.8736 | 0.04945 | -0.0368 | -17.6663
-8.5 | -0.8516 | 0.04591 | -0.0329 | -18.5493
-8 | -0.8087 | 0.04384 | -0.0319 | -18.4466
-7.5 | -0.765 | 0.04172 | -0.031 | -18.3365
-7 | -0.711 | 0.04021 | -0.0319 | -17.6822
-6.5 | -0.6637 | 0.0389 | -0.0315 | -17.0617
-6 | -0.6248 | 0.03813 | -0.0296 | -16.386
-5.5 | -0.617 | 0.03743 | -0.0223 | -16.4841
-5 | -0.5954 | 0.03681 | -0.017 | -16.175
-4.5 | -0.6164 | 0.03629 | -0.0046 | -16.9854
-4 | -0.6489 | 0.03439 | 0.0098 | -18.8689
-3.5 | -0.7185 | 0.03572 | 0.0273 | -20.1148
-3 | -0.7301 | 0.03675 | 0.0421 | -19.8667
-2.5 | -0.724 | 0.03699 | 0.0516 | -19.5729
-1.5 | -0.6695 | 0.03992 | 0.0633 | -16.771
-1 | -0.6169 | 0.04244 | 0.0651 | -14.5358
-0.5 | -0.5989 | 0.04202 | 0.0705 | -14.2527
0 | -0.5308 | 0.04416 | 0.067 | -12.0199
0.5 | -0.4955 | 0.04401 | 0.0679 | -11.2588
1 | -0.41 | 0.04682 | 0.0598 | -8.7569
1.5 | -0.3735 | 0.04664 | 0.0592 | -8.0081
2 | -0.2876 | 0.04961 | 0.0496 | -5.7972
2.5 | -0.213 | 0.05119 | 0.0418 | -4.161
3 | -0.1497 | 0.05292 | 0.0353 | -2.8288
3.5 | -0.0742 | 0.05558 | 0.0269 | -1.335
4 | 0.0141 | 0.05913 | 0.0168 | 0.23846
4.5 | 0.077 | 0.06113 | 0.0106 | 1.2596
6 | 0.3739 | 0.06285 | -0.0147 | 5.9491
8 | 0.493 | 0.0643 | -0.0045 | 7.6672
8.5 | 0.5438 | 0.06455 | -0.0042 | 8.4245
9 | 0.6081 | 0.06313 | -0.004 | 9.6325
9.5 | 0.6951 | 0.05846 | -0.0038 | 11.8902
11.5 | 0.9509 | 0.04353 | 0.0043 | 21.8447
12 | 0.9562 | 0.04528 | 0.01 | 21.1175
12.5 | 0.9245 | 0.05179 | 0.0155 | 17.8509
13 | 0.9328 | 0.05532 | 0.0186 | 16.8619
13.5 | 0.966 | 0.05688 | 0.0205 | 16.9831
14 | 1.0205 | 0.05712 | 0.0217 | 17.8659
14.5 | 1.0678 | 0.05854 | 0.0224 | 18.2405
15 | 1.1283 | 0.06014 | 0.0225 | 18.7612
15.5 | 1.1621 | 0.06327 | 0.0233 | 18.3673
16 | 1.1971 | 0.06743 | 0.0238 | 17.7532
16.5 | 1.1875 | 0.0731 | 0.0261 | 16.2449
17 | 1.2238 | 0.07783 | 0.026 | 15.724
17.5 | 1.1764 | 0.08591 | 0.0284 | 13.6934
18 | 1.1273 | 0.09617 | 0.0287 | 11.722
18.5 | 1.0639 | 0.10933 | 0.0263 | 9.7311
19 | 0.9946 | 0.12605 | 0.0204 | 7.8905
19.5 | 0.7382 | 0.20996 | -0.0218 | 3.5159
20 | 0.718 | 0.21703 | -0.0293 | 3.3083

## 11. Re 100k Mach 0.10 (1)
BIGFOIL.COM POLAR EXPORT
NACA65A420
NACA65A420 |  |  |  | Cl Max: | 1.642 | at alpha= | 13 | deg
JavaFoil+Calcfoil stall+Eppler ext transition |  |  |  | L/D Max: | 47.849 | at alpha= | 4.5 | deg
Re: | 100000 |  |  | Cd Min: | 0.01639 | at alpha= | 0 | deg
Mach: | 0.1 |  |  | Cl=0 at alpha= | -3.3095 | deg
|  |  |  | @ Cl=0.1, Cd= | 0.017616
|  |  |  | @ Cl=0.4, Cd= | 0.016462
|  |  |  | @ Cl=0.6, Cd= | 0.017289
alpha (deg) | Cl | Cd | Cm | Cl/Cd
-20 | -0.894 | 0.23684 | -0.012 | -3.774
-19.5 | -0.912 | 0.22045 | -0.013 | -4.136
-19 | -0.928 | 0.21263 | -0.013 | -4.362
-18.5 | -0.941 | 0.19664 | -0.014 | -4.786
-18 | -0.952 | 0.18841 | -0.014 | -5.053
-17.5 | -0.958 | 0.17792 | -0.015 | -5.383
-17 | -0.96 | 0.16473 | -0.016 | -5.827
-16.5 | -0.959 | 0.1546 | -0.016 | -6.202
-16 | -0.955 | 0.1474 | -0.016 | -6.476
-15.5 | -0.948 | 0.13903 | -0.018 | -6.818
-15 | -0.937 | 0.13082 | -0.019 | -7.165
-14.5 | -0.924 | 0.12299 | -0.02 | -7.511
-14 | -0.907 | 0.11581 | -0.022 | -7.832
-13.5 | -0.886 | 0.10847 | -0.023 | -8.168
-13 | -0.862 | 0.10198 | -0.024 | -8.454
-12.5 | -0.835 | 0.09555 | -0.025 | -8.735
-12 | -0.804 | 0.08903 | -0.026 | -9.027
-11.5 | -0.769 | 0.08403 | -0.027 | -9.156
-11 | -0.732 | 0.07838 | -0.028 | -9.343
-10.5 | -0.693 | 0.07361 | -0.029 | -9.42
-10 | -0.65 | 0.07038 | -0.028 | -9.234
-9.5 | -0.607 | 0.06639 | -0.029 | -9.14
-9 | -0.562 | 0.06241 | -0.03 | -9.008
-8.5 | -0.516 | 0.05878 | -0.031 | -8.787
-8 | -0.469 | 0.05558 | -0.032 | -8.447
-7.5 | -0.422 | 0.0525 | -0.033 | -8.036
-7 | -0.373 | 0.04957 | -0.034 | -7.534
-6.5 | -0.324 | 0.04701 | -0.035 | -6.896
-6 | -0.274 | 0.04467 | -0.036 | -6.14
-5.5 | -0.225 | 0.04198 | -0.039 | -5.349
-5 | -0.208 | 0.01914 | -0.068 | -10.889
-4.5 | -0.147 | 0.01873 | -0.069 | -7.868
-4 | -0.086 | 0.01838 | -0.071 | -4.663
-3.5 | -0.024 | 0.01808 | -0.072 | -1.305
-3 | 0.039 | 0.01781 | -0.074 | 2.185
-2.5 | 0.102 | 0.01761 | -0.075 | 5.797
-2 | 0.159 | 0.01718 | -0.073 | 9.244
-1.5 | 0.22 | 0.01703 | -0.074 | 12.909
-1 | 0.281 | 0.01691 | -0.076 | 16.648
-0.5 | 0.343 | 0.01687 | -0.077 | 20.34
0 | 0.41 | 0.01639 | -0.078 | 25.001
0.5 | 0.471 | 0.01675 | -0.081 | 28.125
1 | 0.532 | 0.01699 | -0.083 | 31.311
1.5 | 0.593 | 0.01726 | -0.084 | 34.355
2 | 0.653 | 0.01751 | -0.087 | 37.307
2.5 | 0.713 | 0.01784 | -0.088 | 39.991
3 | 0.773 | 0.01819 | -0.089 | 42.522
3.5 | 0.833 | 0.01862 | -0.09 | 44.719
4 | 0.886 | 0.01911 | -0.091 | 46.366
4.5 | 0.943 | 0.0197 | -0.092 | 47.849
5 | 1.015 | 0.02457 | -0.095 | 41.3
5.5 | 1.072 | 0.0255 | -0.096 | 42.037
6 | 1.128 | 0.0264 | -0.097 | 42.721
6.5 | 1.183 | 0.02741 | -0.098 | 43.161
7 | 1.237 | 0.02853 | -0.099 | 43.362
7.5 | 1.29 | 0.02973 | -0.101 | 43.388
8 | 1.341 | 0.03093 | -0.102 | 43.361
8.5 | 1.391 | 0.03222 | -0.103 | 43.172
9 | 1.209 | 0.06087 | -0.057 | 19.864
9.5 | 1.246 | 0.06496 | -0.057 | 19.188
10 | 1.28 | 0.06946 | -0.057 | 18.427
10.5 | 1.31 | 0.07408 | -0.056 | 17.684
11 | 1.338 | 0.07924 | -0.057 | 16.888
11.5 | 1.363 | 0.08409 | -0.057 | 16.202
12 | 1.626 | 0.04616 | -0.109 | 35.223
12.5 | 1.64 | 0.04902 | -0.109 | 33.461
13 | 1.642 | 0.05291 | -0.109 | 31.032
13.5 | 1.423 | 0.1077 | -0.062 | 13.213
14 | 1.425 | 0.11431 | -0.063 | 12.464
14.5 | 1.421 | 0.12225 | -0.062 | 11.62
15 | 1.411 | 0.13145 | -0.06 | 10.731
15.5 | 1.399 | 0.13843 | -0.061 | 10.109
16 | 1.383 | 0.14796 | -0.061 | 9.346
16.5 | 1.361 | 0.15827 | -0.058 | 8.599
17 | 1.337 | 0.16824 | -0.057 | 7.947
17.5 | 1.307 | 0.17333 | -0.046 | 7.541
18 | 1.278 | 0.18437 | -0.045 | 6.932

## 12. Re 100k Mach 0.10 (2)
BIGFOIL.COM POLAR EXPORT
NACA65A420
NACA65A420 |  |  |  | Cl Max: | 1.1872 | at alpha= | 16 | deg
XFOIL ncrit=9 |  |  |  | L/D Max: | 21.1318 | at alpha= | 11.5 | deg
Re: | 100000 |  |  | Cd Min: | 0.2179 | at alpha= | 20 | deg
Mach: | 0.1 |  |  | Cl=0 at alpha= | 4.0153 | deg
|  |  |  | @ Cl=0.1, Cd= | 0.061125
|  |  |  | @ Cl=0.4, Cd= | 0.06295
|  |  |  | @ Cl=0.6, Cd= | 0.063192
alpha (deg) | Cl | Cd | Cm | Cl/Cd
-14.5 | -0.4097 | 0.15994 | -0.0424 | -2.5616
-14 | -0.4509 | 0.15641 | -0.043 | -2.8828
-13.5 | -0.4294 | 0.15133 | -0.0383 | -2.8375
-12.5 | -0.4339 | 0.14052 | -0.0394 | -3.0878
-12 | -0.7482 | 0.08179 | -0.0719 | -9.1478
-11.5 | -0.7873 | 0.07249 | -0.0725 | -10.8608
-11 | -0.8352 | 0.06678 | -0.0664 | -12.5067
-10.5 | -0.8695 | 0.06209 | -0.058 | -14.0039
-10 | -0.8896 | 0.05761 | -0.0497 | -15.4418
-9.5 | -0.8924 | 0.05344 | -0.0427 | -16.6991
-9 | -0.8753 | 0.0501 | -0.038 | -17.4711
-8.5 | -0.8501 | 0.04649 | -0.0347 | -18.2857
-8 | -0.8124 | 0.04437 | -0.0328 | -18.3097
-7.5 | -0.7665 | 0.0422 | -0.0321 | -18.1635
-7 | -0.718 | 0.0406 | -0.032 | -17.6847
-6.5 | -0.6624 | 0.03919 | -0.0329 | -16.9023
-6 | -0.6311 | 0.03843 | -0.0297 | -16.4221
-5.5 | -0.6137 | 0.03766 | -0.0239 | -16.2958
-5 | -0.6005 | 0.03712 | -0.0172 | -16.1773
-4.5 | -0.6148 | 0.03656 | -0.0059 | -16.8162
-4 | -0.6417 | 0.03475 | 0.0076 | -18.4662
-3.5 | -0.71 | 0.03641 | 0.025 | -19.5001
-3 | -0.7336 | 0.03657 | 0.0414 | -20.0602
-2.5 | -0.7277 | 0.03701 | 0.0513 | -19.6623
-2 | -0.6771 | 0.04024 | 0.0534 | -16.8265
-1.5 | -0.6698 | 0.04008 | 0.0626 | -16.7116
-1 | -0.6175 | 0.04285 | 0.0647 | -14.4107
-0.5 | -0.5996 | 0.04223 | 0.0702 | -14.1984
0 | -0.5335 | 0.04457 | 0.0673 | -11.9699
0.5 | -0.5 | 0.04413 | 0.0686 | -11.3302
1.5 | -0.3793 | 0.04674 | 0.0604 | -8.1151
2 | -0.2987 | 0.04929 | 0.0514 | -6.0601
2.5 | -0.2158 | 0.05147 | 0.0425 | -4.1927
3.5 | -0.0779 | 0.05564 | 0.0277 | -1.4001
4 | -0.0023 | 0.05856 | 0.0194 | -0.039276
4.5 | 0.0726 | 0.06107 | 0.0118 | 1.1888
5.5 | 0.2966 | 0.06152 | -0.0071 | 4.8212
6 | 0.3804 | 0.06328 | -0.0154 | 6.0114
6.5 | 0.3618 | 0.06225 | -0.0059 | 5.812
7 | 0.4022 | 0.06299 | -0.005 | 6.3851
7.5 | 0.4474 | 0.06381 | -0.0046 | 7.0114
8 | 0.4968 | 0.06431 | -0.0044 | 7.7251
8.5 | 0.5489 | 0.06447 | -0.0041 | 8.514
9 | 0.6157 | 0.0628 | -0.0039 | 9.8041
11 | 0.9064 | 0.04544 | 0.0024 | 19.9472
11.5 | 0.9429 | 0.04462 | 0.0057 | 21.1318
12 | 0.9473 | 0.04647 | 0.0114 | 20.3852
12.5 | 0.9187 | 0.05284 | 0.0166 | 17.3864
13 | 0.9315 | 0.05604 | 0.0195 | 16.6221
13.5 | 0.9666 | 0.05748 | 0.0214 | 16.8163
14 | 1.0221 | 0.05776 | 0.0226 | 17.6956
14.5 | 1.0716 | 0.05914 | 0.0233 | 18.1197
15 | 1.1275 | 0.06117 | 0.0236 | 18.4322
15.5 | 1.16 | 0.0645 | 0.0245 | 17.9845
16 | 1.1872 | 0.06913 | 0.0254 | 17.1734
16.5 | 1.1722 | 0.07532 | 0.0276 | 15.5629
17 | 1.1816 | 0.08032 | 0.0285 | 14.7112
17.5 | 1.1566 | 0.08882 | 0.0294 | 13.0218
18 | 1.1049 | 0.09971 | 0.0291 | 11.0811
18.5 | 1.0399 | 0.11368 | 0.0257 | 9.1476
19 | 0.9735 | 0.1308 | 0.019 | 7.4427
20 | 0.7189 | 0.2179 | -0.0296 | 3.2992

## 13. Re 100k Mach 0.25 (1)
BIGFOIL.COM POLAR EXPORT
NACA65A420
NACA65A420 |  |  |  | Cl Max: | 1.608 | at alpha= | 12 | deg
JavaFoil+Calcfoil stall+Eppler ext transition |  |  |  | L/D Max: | 47.349 | at alpha= | 4.5 | deg
Re: | 100000 |  |  | Cd Min: | 0.01675 | at alpha= | 0 | deg
Mach: | 0.25 |  |  | Cl=0 at alpha= | -3.3125 | deg
|  |  |  | @ Cl=0.1, Cd= | 0.017996
|  |  |  | @ Cl=0.4, Cd= | 0.016914
|  |  |  | @ Cl=0.6, Cd= | 0.017644
alpha (deg) | Cl | Cd | Cm | Cl/Cd
-19.5 | -0.604 | 0.2972 | -0.011 | -2.034
-19 | -0.657 | 0.27728 | -0.013 | -2.369
-18.5 | -0.705 | 0.24294 | -0.013 | -2.901
-18 | -0.749 | 0.22728 | -0.014 | -3.294
-17.5 | -0.783 | 0.20665 | -0.015 | -3.79
-17 | -0.813 | 0.19243 | -0.015 | -4.223
-16.5 | -0.836 | 0.17628 | -0.016 | -4.745
-16 | -0.855 | 0.16747 | -0.017 | -5.104
-15.5 | -0.868 | 0.15165 | -0.017 | -5.721
-15 | -0.875 | 0.14328 | -0.018 | -6.105
-14.5 | -0.876 | 0.13306 | -0.019 | -6.582
-14 | -0.871 | 0.12334 | -0.019 | -7.065
-13.5 | -0.861 | 0.11544 | -0.02 | -7.462
-13 | -0.848 | 0.109 | -0.023 | -7.784
-12.5 | -0.829 | 0.10033 | -0.025 | -8.261
-12 | -0.804 | 0.09418 | -0.026 | -8.536
-11.5 | -0.773 | 0.08788 | -0.027 | -8.8
-11 | -0.739 | 0.08165 | -0.028 | -9.057
-10.5 | -0.703 | 0.07668 | -0.029 | -9.166
-10 | -0.663 | 0.07168 | -0.031 | -9.246
-9.5 | -0.618 | 0.06786 | -0.029 | -9.108
-9 | -0.574 | 0.06397 | -0.031 | -8.968
-8.5 | -0.528 | 0.06005 | -0.032 | -8.789
-8 | -0.48 | 0.05641 | -0.033 | -8.517
-7.5 | -0.432 | 0.0532 | -0.034 | -8.124
-7 | -0.383 | 0.05015 | -0.035 | -7.633
-6.5 | -0.333 | 0.04753 | -0.036 | -6.996
-6 | -0.281 | 0.04513 | -0.037 | -6.234
-5.5 | -0.23 | 0.04302 | -0.038 | -5.34
-5 | -0.212 | 0.0199 | -0.069 | -10.667
-4.5 | -0.151 | 0.01921 | -0.071 | -7.858
-4 | -0.088 | 0.01882 | -0.072 | -4.666
-3.5 | -0.024 | 0.01849 | -0.074 | -1.308
-3 | 0.04 | 0.01819 | -0.075 | 2.194
-2.5 | 0.105 | 0.01798 | -0.077 | 5.822
-2 | 0.163 | 0.0176 | -0.075 | 9.251
-1.5 | 0.225 | 0.01748 | -0.076 | 12.893
-1 | 0.288 | 0.01736 | -0.077 | 16.62
-0.5 | 0.352 | 0.01729 | -0.079 | 20.344
0 | 0.421 | 0.01675 | -0.08 | 25.103
0.5 | 0.483 | 0.017 | -0.082 | 28.438
1 | 0.546 | 0.0174 | -0.085 | 31.381
1.5 | 0.608 | 0.01768 | -0.086 | 34.409
2 | 0.67 | 0.01803 | -0.088 | 37.184
2.5 | 0.732 | 0.01836 | -0.09 | 39.866
3 | 0.793 | 0.01874 | -0.091 | 42.341
3.5 | 0.854 | 0.01924 | -0.092 | 44.358
4 | 0.908 | 0.01977 | -0.093 | 45.915
4.5 | 0.965 | 0.02038 | -0.094 | 47.349
5 | 1.04 | 0.02551 | -0.097 | 40.774
5.5 | 1.099 | 0.02644 | -0.099 | 41.555
6 | 1.156 | 0.02748 | -0.1 | 42.057
6.5 | 1.212 | 0.02873 | -0.101 | 42.165
7 | 1.266 | 0.02993 | -0.102 | 42.302
7.5 | 1.319 | 0.03112 | -0.103 | 42.387
8 | 1.37 | 0.03263 | -0.104 | 41.995
8.5 | 1.195 | 0.0582 | -0.058 | 20.534
9 | 1.233 | 0.06234 | -0.057 | 19.779
9.5 | 1.268 | 0.06673 | -0.057 | 19.007
10 | 1.299 | 0.07154 | -0.057 | 18.162
10.5 | 1.326 | 0.07654 | -0.057 | 17.324
11 | 1.348 | 0.08236 | -0.058 | 16.368
11.5 | 1.602 | 0.04804 | -0.11 | 33.34
12 | 1.608 | 0.05122 | -0.111 | 31.396
12.5 | 1.388 | 0.0992 | -0.064 | 13.995
13 | 1.386 | 0.10675 | -0.063 | 12.981
13.5 | 1.372 | 0.11542 | -0.062 | 11.891
14 | 1.352 | 0.12479 | -0.06 | 10.833
14.5 | 1.318 | 0.13441 | -0.045 | 9.808
15 | 1.284 | 0.14229 | -0.045 | 9.024
15.5 | 1.242 | 0.15272 | -0.044 | 8.135
16 | 1.194 | 0.16345 | -0.044 | 7.304
16.5 | 1.138 | 0.17833 | -0.042 | 6.383
17 | 1.077 | 0.20062 | -0.042 | 5.37

## 14. Re 100k Mach 0.25 (2)
BIGFOIL.COM POLAR EXPORT
NACA65A420
NACA65A420 |  |  |  | Cl Max: | 0.6 | at alpha= | 9 | deg
XFOIL ncrit=9 |  |  |  | L/D Max: | 9.2053 | at alpha= | 9 | deg
Re: | 100000 |  |  | Cd Min: | 0.16181 | at alpha= | -14 | deg
Mach: | 0.25 |  |  | Cl=0 at alpha= | 4.055 | deg
|  |  |  | @ Cl=0.1, Cd= | 0.061661
|  |  |  | @ Cl=0.4, Cd= | 0.063033
|  |  |  | @ Cl=0.6, Cd= | 0.06518
alpha (deg) | Cl | Cd | Cm | Cl/Cd
-14 | -0.4381 | 0.16181 | -0.0418 | -2.7075
-13.5 | -0.4237 | 0.15633 | -0.0379 | -2.7103
-12.5 | -0.4496 | 0.14257 | -0.0491 | -3.1535
-12 | -0.6424 | 0.09008 | -0.0788 | -7.1314
-11.5 | -0.6871 | 0.07879 | -0.0832 | -8.7206
-11 | -0.7349 | 0.07085 | -0.0827 | -10.3726
-10.5 | -0.7775 | 0.06537 | -0.0771 | -11.8938
-10 | -0.8205 | 0.06162 | -0.0669 | -13.3155
-9.5 | -0.8446 | 0.05752 | -0.0577 | -14.6836
-9 | -0.8562 | 0.05401 | -0.0491 | -15.8526
-8.5 | -0.8275 | 0.04958 | -0.0467 | -16.6902
-8 | -0.8133 | 0.04724 | -0.0407 | -17.2163
-7.5 | -0.7656 | 0.04495 | -0.0397 | -17.0323
-7 | -0.7347 | 0.04267 | -0.0363 | -17.2182
-6 | -0.6445 | 0.04003 | -0.0337 | -16.1004
-5.5 | -0.5867 | 0.03889 | -0.0342 | -15.0861
-5 | -0.6065 | 0.03872 | -0.0218 | -15.6637
-4.5 | -0.5961 | 0.03789 | -0.0142 | -15.7324
-4 | -0.6117 | 0.03684 | -0.0024 | -16.6042
-3.5 | -0.6658 | 0.03528 | 0.0172 | -18.8719
-3 | -0.7367 | 0.0361 | 0.0347 | -20.4072
-2.5 | -0.7261 | 0.03796 | 0.0457 | -19.128
-2 | -0.7071 | 0.03958 | 0.0537 | -17.8651
-1.5 | -0.6761 | 0.04098 | 0.0597 | -16.4983
-1 | -0.6365 | 0.04346 | 0.0647 | -14.6457
0 | -0.5578 | 0.04494 | 0.0693 | -12.4121
1 | -0.461 | 0.04652 | 0.068 | -9.9097
1.5 | -0.3824 | 0.04839 | 0.0607 | -7.9025
2 | -0.3348 | 0.04911 | 0.058 | -6.8173
2.5 | -0.2606 | 0.05154 | 0.0509 | -5.0563
3 | -0.1605 | 0.05464 | 0.039 | -2.9374
3.5 | -0.0918 | 0.05646 | 0.032 | -1.6259
4.5 | 0.0736 | 0.06207 | 0.0145 | 1.1858
5 | 0.1983 | 0.06014 | 0.0058 | 3.2973
5.5 | 0.2944 | 0.06171 | -0.0032 | 4.7707
6 | 0.3859 | 0.0632 | -0.0118 | 6.106
6.5 | 0.4011 | 0.06302 | -0.0083 | 6.3646
7 | 0.4235 | 0.06345 | -0.0048 | 6.6745
7.5 | 0.4358 | 0.06541 | -0.0016 | 6.6626
8 | 0.4819 | 0.06619 | -0.0011 | 7.2806
8.5 | 0.5336 | 0.06654 | -0.0007 | 8.0192
9 | 0.6 | 0.06518 | -0.0003 | 9.2053

## 15. Re 100k Mach 0.50 (1)
BIGFOIL.COM POLAR EXPORT
NACA65A420
NACA65A420 |  |  |  | Cl Max: | 1.326 | at alpha= | 6.5 | deg
JavaFoil+Calcfoil stall+Eppler ext transition |  |  |  | L/D Max: | 43.141 | at alpha= | 4 | deg
Re: | 100000 |  |  | Cd Min: | 0.01851 | at alpha= | 0 | deg
Mach: | 0.5 |  |  | Cl=0 at alpha= | -3.3143 | deg
|  |  |  | @ Cl=0.1, Cd= | 0.019854
|  |  |  | @ Cl=0.4, Cd= | 0.01925
|  |  |  | @ Cl=0.6, Cd= | 0.019192
alpha (deg) | Cl | Cd | Cm | Cl/Cd
-20 | -0.959 | 0.3494 | -0.019 | -2.745
-19.5 | -0.931 | 0.34509 | -0.02 | -2.698
-19 | -0.903 | 0.32644 | -0.02 | -2.767
-18.5 | -0.875 | 0.32598 | -0.021 | -2.685
-18 | -0.845 | 0.31194 | -0.021 | -2.709
-17.5 | -0.817 | 0.31533 | -0.021 | -2.59
-17 | -0.788 | 0.30746 | -0.022 | -2.564
-16.5 | -0.76 | 0.29911 | -0.023 | -2.542
-16 | -0.732 | 0.29508 | -0.023 | -2.481
-15.5 | -0.704 | 0.29096 | -0.024 | -2.419
-15 | -0.675 | 0.28696 | -0.025 | -2.354
-14.5 | -0.645 | 0.26194 | -0.024 | -2.464
-14 | -0.617 | 0.24649 | -0.025 | -2.503
-13.5 | -0.588 | 0.23568 | -0.025 | -2.496
-13 | -0.56 | 0.23157 | -0.026 | -2.418
-12.5 | -0.531 | 0.23393 | -0.027 | -2.271
-12 | -0.502 | 0.21411 | -0.025 | -2.342
-11.5 | -0.472 | 0.19568 | -0.023 | -2.413
-11 | -0.443 | 0.17224 | -0.024 | -2.575
-10.5 | -0.595 | 0.11003 | -0.025 | -5.412
-10 | -0.638 | 0.09025 | -0.027 | -7.066
-9.5 | -0.63 | 0.08038 | -0.032 | -7.836
-9 | -0.603 | 0.07252 | -0.034 | -8.314
-8.5 | -0.564 | 0.06787 | -0.034 | -8.314
-8 | -0.52 | 0.06204 | -0.035 | -8.389
-7.5 | -0.472 | 0.05808 | -0.036 | -8.134
-7 | -0.421 | 0.05387 | -0.038 | -7.818
-6.5 | -0.368 | 0.05069 | -0.039 | -7.251
-6 | -0.312 | 0.0476 | -0.04 | -6.552
-5.5 | -0.255 | 0.04505 | -0.041 | -5.662
-5 | -0.198 | 0.04286 | -0.043 | -4.611
-4.5 | -0.165 | 0.02194 | -0.077 | -7.522
-4 | -0.096 | 0.02137 | -0.078 | -4.493
-3.5 | -0.026 | 0.02088 | -0.08 | -1.266
-3 | 0.044 | 0.02036 | -0.082 | 2.149
-2.5 | 0.116 | 0.01971 | -0.084 | 5.877
-2 | 0.18 | 0.01961 | -0.082 | 9.194
-1.5 | 0.25 | 0.01947 | -0.083 | 12.818
-1 | 0.319 | 0.01938 | -0.085 | 16.48
-0.5 | 0.389 | 0.01937 | -0.086 | 20.094
0 | 0.468 | 0.01851 | -0.088 | 25.253
0.5 | 0.537 | 0.01885 | -0.09 | 28.496
1 | 0.607 | 0.01923 | -0.091 | 31.542
1.5 | 0.675 | 0.01971 | -0.093 | 34.227
2 | 0.742 | 0.02026 | -0.094 | 36.642
2.5 | 0.81 | 0.02099 | -0.097 | 38.578
3 | 0.877 | 0.02164 | -0.099 | 40.524
3.5 | 0.944 | 0.02238 | -0.1 | 42.16
4 | 1 | 0.02317 | -0.103 | 43.141
4.5 | 1.086 | 0.02894 | -0.107 | 37.521
5 | 1.15 | 0.03023 | -0.108 | 38.027
5.5 | 1.212 | 0.03187 | -0.109 | 38.029
6 | 1.271 | 0.0335 | -0.111 | 37.925
6.5 | 1.326 | 0.03545 | -0.112 | 37.406
7 | 1.165 | 0.05196 | -0.063 | 22.425
7.5 | 1.206 | 0.0564 | -0.062 | 21.387
8 | 1.243 | 0.06151 | -0.06 | 20.202
8.5 | 1.274 | 0.06709 | -0.06 | 18.985
9 | 1.289 | 0.07406 | -0.06 | 17.407
9.5 | 1.286 | 0.08015 | -0.067 | 16.051
10 | 1.21 | 0.08931 | -0.046 | 13.55
10.5 | 0.788 | 0.1355 | -0.035 | 5.817
11 | 0.816 | 0.16503 | -0.042 | 4.947
11.5 | 0.846 | 0.20114 | -0.056 | 4.207

## 16. Re 100k Mach 0.50 (2)
BIGFOIL.COM POLAR EXPORT
NACA65A420
NACA65A420 |  |  |  | Cl Max: | 0.9108 | at alpha= | 13 | deg
XFOIL ncrit=9 |  |  |  | L/D Max: | 13.2707 | at alpha= | 11 | deg
Re: | 100000 |  |  | Cd Min: | 0.24598 | at alpha= | 20 | deg
Mach: | 0.5 |  |  | Cl=0 at alpha= | 4.489 | deg
|  |  |  | @ Cl=0.1, Cd= | 0.062297
|  |  |  | @ Cl=0.4, Cd= | 0.071833
|  |  |  | @ Cl=0.6, Cd= | 0.072651
alpha (deg) | Cl | Cd | Cm | Cl/Cd
-7 | -0.6998 | 0.05254 | -0.0702 | -13.3194
-6.5 | -0.6911 | 0.05005 | -0.0626 | -13.8082
-6 | -0.6872 | 0.04819 | -0.0534 | -14.2602
-5.5 | -0.5668 | 0.04543 | -0.0616 | -12.4763
-5 | -0.5727 | 0.04497 | -0.0507 | -12.7352
-4.5 | -0.5319 | 0.04414 | -0.0462 | -12.0503
-4 | -0.5699 | 0.04388 | -0.0302 | -12.9877
-3.5 | -0.5981 | 0.04283 | -0.0157 | -13.9645
-2 | -0.7429 | 0.04188 | 0.0378 | -17.7388
-1.5 | -0.7181 | 0.04409 | 0.0487 | -16.2871
-1 | -0.6711 | 0.0477 | 0.0554 | -14.0692
-0.5 | -0.6428 | 0.04864 | 0.064 | -13.2155
0 | -0.6007 | 0.05027 | 0.068 | -11.9495
0.5 | -0.5509 | 0.05075 | 0.0699 | -10.8552
1 | -0.5198 | 0.05131 | 0.0742 | -10.1306
1.5 | -0.4381 | 0.05357 | 0.0687 | -8.1781
2 | -0.3996 | 0.05341 | 0.0693 | -7.4817
2.5 | -0.3557 | 0.05415 | 0.069 | -6.5688
3 | -0.2922 | 0.05575 | 0.0647 | -5.2413
3.5 | -0.2022 | 0.05809 | 0.056 | -3.4808
4 | -0.0892 | 0.05798 | 0.0479 | -1.5385
4.5 | 0.002 | 0.05999 | 0.0392 | 0.033339
5 | 0.0993 | 0.06228 | 0.0297 | 1.5944
5.5 | 0.1923 | 0.06453 | 0.0213 | 2.98
6 | 0.2507 | 0.06726 | 0.0159 | 3.7273
6.5 | 0.3359 | 0.06965 | 0.0081 | 4.8227
8 | 0.4416 | 0.07325 | 0.0106 | 6.0287
8.5 | 0.4917 | 0.07417 | 0.0114 | 6.6294
9 | 0.5595 | 0.07375 | 0.0122 | 7.5864
9.5 | 0.6166 | 0.0722 | 0.015 | 8.5402
10 | 0.6813 | 0.06958 | 0.0184 | 9.7916
10.5 | 0.7607 | 0.06496 | 0.0227 | 11.7103
11 | 0.8261 | 0.06225 | 0.0273 | 13.2707
11.5 | 0.8356 | 0.06549 | 0.0318 | 12.7592
12 | 0.8431 | 0.07012 | 0.0347 | 12.0237
12.5 | 0.8767 | 0.0728 | 0.0376 | 12.0426
13 | 0.9108 | 0.07603 | 0.0401 | 11.9795
13.5 | 0.9095 | 0.08322 | 0.0406 | 10.9289
14 | 0.904 | 0.09115 | 0.0404 | 9.9177
14.5 | 0.8757 | 0.10211 | 0.0378 | 8.576
15 | 0.8033 | 0.12036 | 0.029 | 6.6741
15.5 | 0.7362 | 0.14192 | 0.017 | 5.1874
16 | 0.7036 | 0.15998 | 0.007 | 4.398
16.5 | 0.6998 | 0.17254 | 0.0006 | 4.0559
17 | 0.7034 | 0.18382 | -0.005 | 3.8266
17.5 | 0.7148 | 0.19438 | -0.0099 | 3.6773
18.5 | 0.7139 | 0.22191 | -0.0259 | 3.2171
19 | 0.724 | 0.23014 | -0.0311 | 3.1459
19.5 | 0.7679 | 0.24148 | -0.0315 | 3.18
20 | 0.7601 | 0.24598 | -0.0395 | 3.0901

## 17. Re 250k Mach 0.00 (1)
BIGFOIL.COM POLAR EXPORT
NACA65A420
NACA65A420 |  |  |  | Cl Max: | 1.676 | at alpha= | 13.5 | deg
JavaFoil+Calcfoil stall+Eppler ext transition |  |  |  | L/D Max: | 73.109 | at alpha= | 4.5 | deg
Re: | 250000 |  |  | Cd Min: | 0.01084 | at alpha= | -2 | deg
Mach: | 0 |  |  | Cl=0 at alpha= | -3.3095 | deg
|  |  |  | @ Cl=0.1, Cd= | 0.013361
|  |  |  | @ Cl=0.4, Cd= | 0.011129
|  |  |  | @ Cl=0.6, Cd= | 0.011603
alpha (deg) | Cl | Cd | Cm | Cl/Cd
-20 | -0.935 | 0.19734 | -0.015 | -4.74
-19.5 | -0.95 | 0.19014 | -0.015 | -4.994
-19 | -0.962 | 0.17717 | -0.016 | -5.431
-18.5 | -0.972 | 0.16885 | -0.017 | -5.758
-18 | -0.979 | 0.16093 | -0.017 | -6.085
-17.5 | -0.982 | 0.15124 | -0.018 | -6.493
-17 | -0.982 | 0.14506 | -0.019 | -6.766
-16.5 | -0.977 | 0.13618 | -0.02 | -7.178
-16 | -0.971 | 0.12757 | -0.02 | -7.609
-15.5 | -0.961 | 0.12053 | -0.021 | -7.975
-15 | -0.949 | 0.11394 | -0.022 | -8.331
-14.5 | -0.933 | 0.10683 | -0.023 | -8.734
-14 | -0.914 | 0.10138 | -0.024 | -9.013
-13.5 | -0.892 | 0.09435 | -0.025 | -9.45
-13 | -0.866 | 0.08928 | -0.026 | -9.702
-12.5 | -0.838 | 0.08376 | -0.027 | -10.007
-12 | -0.807 | 0.07881 | -0.028 | -10.234
-11.5 | -0.877 | 0.03193 | -0.047 | -27.479
-11 | -0.851 | 0.02659 | -0.05 | -31.986
-10.5 | -0.809 | 0.0246 | -0.052 | -32.873
-10 | -0.649 | 0.06305 | -0.03 | -10.294
-9.5 | -0.606 | 0.05961 | -0.031 | -10.159
-9 | -0.561 | 0.05574 | -0.032 | -10.072
-8.5 | -0.515 | 0.05281 | -0.033 | -9.759
-8 | -0.469 | 0.04958 | -0.034 | -9.464
-7.5 | -0.501 | 0.01764 | -0.061 | -28.392
-7 | -0.447 | 0.01672 | -0.063 | -26.734
-6.5 | -0.389 | 0.01614 | -0.064 | -24.106
-6 | -0.33 | 0.01568 | -0.066 | -21.034
-5.5 | -0.27 | 0.01519 | -0.068 | -17.764
-5 | -0.209 | 0.01482 | -0.069 | -14.102
-4.5 | -0.148 | 0.01431 | -0.07 | -10.318
-4 | -0.086 | 0.01418 | -0.072 | -6.053
-3.5 | -0.024 | 0.01394 | -0.073 | -1.697
-3 | 0.039 | 0.01359 | -0.075 | 2.894
-2.5 | 0.103 | 0.01335 | -0.076 | 7.707
-2 | 0.166 | 0.01084 | -0.078 | 15.333
-1.5 | 0.23 | 0.01084 | -0.079 | 21.18
-1 | 0.293 | 0.01087 | -0.08 | 26.956
-0.5 | 0.356 | 0.01097 | -0.082 | 32.507
0 | 0.414 | 0.01118 | -0.083 | 37.002
0.5 | 0.476 | 0.0113 | -0.084 | 42.071
1 | 0.537 | 0.01144 | -0.085 | 46.957
1.5 | 0.599 | 0.0116 | -0.087 | 51.634
2 | 0.661 | 0.01179 | -0.088 | 56.042
2.5 | 0.722 | 0.01197 | -0.089 | 60.332
3 | 0.783 | 0.01219 | -0.09 | 64.208
3.5 | 0.844 | 0.01247 | -0.092 | 67.647
4 | 0.899 | 0.01274 | -0.093 | 70.507
4.5 | 0.956 | 0.01308 | -0.094 | 73.109
5 | 1.014 | 0.01999 | -0.095 | 50.721
5.5 | 1.071 | 0.02074 | -0.096 | 51.633
6 | 1.127 | 0.02151 | -0.097 | 52.401
6.5 | 1.182 | 0.02231 | -0.098 | 52.999
7 | 1.236 | 0.02322 | -0.099 | 53.259
7.5 | 1.289 | 0.02414 | -0.101 | 53.424
8 | 1.341 | 0.02518 | -0.102 | 53.274
8.5 | 1.392 | 0.02621 | -0.103 | 53.09
9 | 1.439 | 0.0272 | -0.104 | 52.889
9.5 | 1.483 | 0.02832 | -0.105 | 52.36
10 | 1.523 | 0.02962 | -0.106 | 51.408
10.5 | 1.558 | 0.0309 | -0.107 | 50.44
11 | 1.59 | 0.03256 | -0.108 | 48.844
11.5 | 1.618 | 0.034 | -0.108 | 47.578
12 | 1.639 | 0.03713 | -0.109 | 44.149
12.5 | 1.658 | 0.03917 | -0.11 | 42.312
13 | 1.671 | 0.04143 | -0.111 | 40.329
13.5 | 1.676 | 0.04399 | -0.111 | 38.092
14 | 1.676 | 0.04646 | -0.112 | 36.075
14.5 | 1.668 | 0.05003 | -0.112 | 33.339
15 | 1.651 | 0.05462 | -0.112 | 30.218
15.5 | 1.636 | 0.05769 | -0.113 | 28.36
16 | 1.599 | 0.06583 | -0.111 | 24.293
16.5 | 1.431 | 0.12063 | -0.085 | 11.864
17 | 1.375 | 0.1443 | -0.067 | 9.528
17.5 | 1.352 | 0.15325 | -0.067 | 8.825
18 | 1.328 | 0.16025 | -0.067 | 8.286
18.5 | 1.3 | 0.17108 | -0.067 | 7.6

## 18. Re 250k Mach 0.00 (2)
BIGFOIL.COM POLAR EXPORT
NACA65A420
NACA65A420 |  |  |  | Cl Max: | 1.2144 | at alpha= | 20 | deg
XFOIL ncrit=9 |  |  |  | L/D Max: | 63.9518 | at alpha= | 8.5 | deg
Re: | 250000 |  |  | Cd Min: | 0.18925 | at alpha= | -19 | deg
Mach: | 0 |  |  | Cl=0 at alpha= | -1.8374 | deg
|  |  |  | @ Cl=0.1, Cd= | 0.015701
|  |  |  | @ Cl=0.4, Cd= | 0.017399
|  |  |  | @ Cl=0.6, Cd= | 0.017997
alpha (deg) | Cl | Cd | Cm | Cl/Cd
-19 | -0.4057 | 0.18925 | -0.0529 | -2.1437
-18.5 | -0.3952 | 0.18608 | -0.0503 | -2.1238
-18 | -0.3949 | 0.1828 | -0.0481 | -2.1603
-17.5 | -0.4342 | 0.17403 | -0.0519 | -2.495
-17 | -0.4311 | 0.1693 | -0.0489 | -2.5464
-16.5 | -0.3937 | 0.165 | -0.0521 | -2.3861
-16 | -0.5311 | 0.11392 | -0.077 | -4.662
-15.5 | -0.6458 | 0.08389 | -0.0958 | -7.6982
-15 | -0.7102 | 0.06804 | -0.1055 | -10.438
-14.5 | -0.7517 | 0.05776 | -0.1098 | -13.0142
-14 | -0.7744 | 0.05023 | -0.1119 | -15.4171
-13.5 | -0.769 | 0.04467 | -0.1135 | -17.2151
-13 | -0.7321 | 0.0419 | -0.1152 | -17.4726
-12.5 | -0.7044 | 0.03847 | -0.1166 | -18.3104
-12 | -0.6635 | 0.03451 | -0.1177 | -19.2263
-11.5 | -0.6071 | 0.03216 | -0.1208 | -18.8775
-11 | -0.534 | 0.02921 | -0.1263 | -18.2814
-10.5 | -0.4728 | 0.02739 | -0.1284 | -17.2618
-10 | -0.404 | 0.02581 | -0.1331 | -15.6528
-9.5 | -0.3112 | 0.02382 | -0.1407 | -13.0647
-9 | -0.2663 | 0.02278 | -0.1404 | -11.6901
-8.5 | -0.2148 | 0.0213 | -0.142 | -10.0845
-8 | -0.1687 | 0.01988 | -0.1429 | -8.4859
-7.5 | -0.149 | 0.01878 | -0.1384 | -7.934
-6.5 | -0.1412 | 0.01652 | -0.1223 | -8.5472
-5.5 | -0.2318 | 0.01408 | -0.084 | -16.4631
-5 | -0.233 | 0.01371 | -0.072 | -16.9949
-4.5 | -0.2243 | 0.01397 | -0.0621 | -16.0558
-4 | -0.1684 | 0.01408 | -0.0618 | -11.9602
-3.5 | -0.159 | 0.01447 | -0.052 | -10.9883
-3 | -0.0847 | 0.0147 | -0.0555 | -5.7619
-2.5 | -0.0696 | 0.01519 | -0.0469 | -4.582
-2 | -0.0067 | 0.01534 | -0.0484 | -0.43677
-1.5 | 0.0139 | 0.01563 | -0.0413 | 0.88932
-1 | 0.0714 | 0.01575 | -0.0417 | 4.5333
-0.5 | 0.1419 | 0.01563 | -0.0454 | 9.0787
0 | 0.1288 | 0.01594 | -0.0315 | 8.0803
0.5 | 0.1991 | 0.01584 | -0.0351 | 12.5694
1 | 0.1805 | 0.01628 | -0.0204 | 11.0872
1.5 | 0.2419 | 0.01626 | -0.0221 | 14.877
2 | 0.3277 | 0.01615 | -0.029 | 20.291
2.5 | 0.2874 | 0.01726 | -0.0104 | 16.6512
3 | 0.369 | 0.01693 | -0.0161 | 21.7956
4 | 0.4391 | 0.01799 | -0.01 | 24.408
4.5 | 0.5329 | 0.01745 | -0.0177 | 30.5387
5 | 0.5405 | 0.01874 | -0.0105 | 28.842
5.5 | 0.6639 | 0.0172 | -0.0231 | 38.5988
6 | 0.7119 | 0.01707 | -0.0223 | 41.7047
6.5 | 0.7765 | 0.01676 | -0.0247 | 46.3305
7 | 0.85 | 0.01609 | -0.0285 | 52.8278
7.5 | 0.9263 | 0.01586 | -0.0337 | 58.4048
8 | 1.0016 | 0.01579 | -0.0391 | 63.4326
8.5 | 1.0616 | 0.0166 | -0.0428 | 63.9518
9 | 1.0679 | 0.01808 | -0.036 | 59.0653
9.5 | 1.0558 | 0.02015 | -0.0264 | 52.397
10 | 1.0262 | 0.02386 | -0.016 | 43.0092
10.5 | 0.9922 | 0.02886 | -0.007 | 34.3798
11 | 0.9548 | 0.03501 | 0.0006 | 27.2722
11.5 | 0.9441 | 0.03982 | 0.005 | 23.7092
12 | 0.9527 | 0.04344 | 0.0076 | 21.9314
12.5 | 0.9644 | 0.04692 | 0.0097 | 20.5541
13 | 0.9767 | 0.0504 | 0.0117 | 19.379
13.5 | 0.9951 | 0.05342 | 0.0132 | 18.6279
14 | 1.0139 | 0.05631 | 0.0147 | 18.0057
14.5 | 1.0407 | 0.05836 | 0.0163 | 17.8324
15 | 1.0652 | 0.06092 | 0.0173 | 17.4852
15.5 | 1.0914 | 0.06326 | 0.0182 | 17.2526
16 | 1.1261 | 0.06475 | 0.0195 | 17.3915
16.5 | 1.1435 | 0.06816 | 0.02 | 16.7767
17 | 1.1649 | 0.07106 | 0.0204 | 16.3932
17.5 | 1.1861 | 0.07428 | 0.0212 | 15.968
18 | 1.1897 | 0.07926 | 0.0212 | 15.0101
18.5 | 1.212 | 0.08219 | 0.0214 | 14.7463
19 | 1.2045 | 0.08882 | 0.021 | 13.5611
19.5 | 1.199 | 0.09531 | 0.0197 | 12.58
20 | 1.2144 | 0.09902 | 0.0192 | 12.2642

## 19. Re 250k Mach 0.10 (1)
BIGFOIL.COM POLAR EXPORT
NACA65A420
NACA65A420 |  |  |  | Cl Max: | 1.668 | at alpha= | 13.5 | deg
JavaFoil+Calcfoil stall+Eppler ext transition |  |  |  | L/D Max: | 72.992 | at alpha= | 4.5 | deg
Re: | 250000 |  |  | Cd Min: | 0.01085 | at alpha= | -1.5 | deg
Mach: | 0.1 |  |  | Cl=0 at alpha= | -3.3125 | deg
|  |  |  | @ Cl=0.1, Cd= | 0.013371
|  |  |  | @ Cl=0.4, Cd= | 0.011142
|  |  |  | @ Cl=0.6, Cd= | 0.011635
alpha (deg) | Cl | Cd | Cm | Cl/Cd
-20 | -0.897 | 0.20162 | -0.015 | -4.45
-19.5 | -0.915 | 0.19232 | -0.015 | -4.76
-19 | -0.931 | 0.18275 | -0.016 | -5.097
-18.5 | -0.945 | 0.17288 | -0.017 | -5.466
-18 | -0.956 | 0.16287 | -0.017 | -5.87
-17.5 | -0.962 | 0.15638 | -0.018 | -6.153
-17 | -0.965 | 0.14461 | -0.019 | -6.67
-16.5 | -0.964 | 0.13791 | -0.02 | -6.987
-16 | -0.959 | 0.1289 | -0.02 | -7.437
-15.5 | -0.953 | 0.12283 | -0.021 | -7.756
-15 | -0.942 | 0.11539 | -0.022 | -8.162
-14.5 | -0.928 | 0.10898 | -0.023 | -8.513
-14 | -0.91 | 0.10118 | -0.024 | -8.998
-13.5 | -0.889 | 0.09519 | -0.025 | -9.343
-13 | -0.865 | 0.08948 | -0.026 | -9.669
-12.5 | -0.838 | 0.08465 | -0.027 | -9.898
-12 | -0.808 | 0.07905 | -0.029 | -10.218
-11.5 | -0.774 | 0.07367 | -0.03 | -10.505
-11 | -0.85 | 0.02728 | -0.05 | -31.164
-10.5 | -0.81 | 0.02499 | -0.052 | -32.433
-10 | -0.651 | 0.06334 | -0.03 | -10.28
-9.5 | -0.608 | 0.0595 | -0.031 | -10.222
-9 | -0.564 | 0.05595 | -0.032 | -10.073
-8.5 | -0.518 | 0.05245 | -0.034 | -9.885
-8 | -0.471 | 0.05001 | -0.034 | -9.412
-7.5 | -0.503 | 0.01779 | -0.061 | -28.253
-7 | -0.448 | 0.01693 | -0.063 | -26.452
-6.5 | -0.391 | 0.01623 | -0.065 | -24.08
-6 | -0.331 | 0.01576 | -0.066 | -21.02
-5.5 | -0.271 | 0.01526 | -0.068 | -17.757
-5 | -0.21 | 0.01489 | -0.069 | -14.102
-4.5 | -0.148 | 0.01438 | -0.071 | -10.314
-4 | -0.086 | 0.01424 | -0.072 | -6.058
-3.5 | -0.024 | 0.01398 | -0.073 | -1.699
-3 | 0.04 | 0.0136 | -0.075 | 2.905
-2.5 | 0.103 | 0.01336 | -0.077 | 7.736
-2 | 0.167 | 0.01087 | -0.078 | 15.371
-1.5 | 0.231 | 0.01085 | -0.079 | 21.282
-1 | 0.295 | 0.0109 | -0.081 | 27.033
-0.5 | 0.358 | 0.01099 | -0.082 | 32.605
0 | 0.416 | 0.0112 | -0.083 | 37.111
0.5 | 0.478 | 0.01133 | -0.085 | 42.178
1 | 0.54 | 0.01148 | -0.086 | 47.021
1.5 | 0.602 | 0.01164 | -0.087 | 51.727
2 | 0.664 | 0.01183 | -0.088 | 56.1
2.5 | 0.725 | 0.01201 | -0.09 | 60.397
3 | 0.787 | 0.01225 | -0.091 | 64.217
3.5 | 0.848 | 0.01253 | -0.092 | 67.66
4 | 0.903 | 0.01281 | -0.093 | 70.442
4.5 | 0.961 | 0.01316 | -0.094 | 72.992
5 | 1.018 | 0.02012 | -0.095 | 50.63
5.5 | 1.076 | 0.0209 | -0.097 | 51.473
6 | 1.132 | 0.02167 | -0.098 | 52.243
6.5 | 1.188 | 0.0225 | -0.099 | 52.771
7 | 1.242 | 0.0234 | -0.1 | 53.06
7.5 | 1.295 | 0.02439 | -0.101 | 53.086
8 | 1.347 | 0.02541 | -0.102 | 53.002
8.5 | 1.397 | 0.02647 | -0.103 | 52.778
9 | 1.444 | 0.02753 | -0.104 | 52.446
9.5 | 1.488 | 0.02864 | -0.105 | 51.946
10 | 1.527 | 0.02998 | -0.106 | 50.932
10.5 | 1.562 | 0.03129 | -0.107 | 49.932
11 | 1.593 | 0.03296 | -0.108 | 48.319
11.5 | 1.619 | 0.0346 | -0.109 | 46.78
12 | 1.639 | 0.03775 | -0.11 | 43.414
12.5 | 1.656 | 0.03989 | -0.11 | 41.506
13 | 1.666 | 0.04214 | -0.111 | 39.541
13.5 | 1.668 | 0.04485 | -0.112 | 37.197
14 | 1.665 | 0.0474 | -0.112 | 35.13
14.5 | 1.655 | 0.0508 | -0.113 | 32.569
15 | 1.624 | 0.05771 | -0.112 | 28.14
15.5 | 1.604 | 0.06121 | -0.112 | 26.215
16 | 1.44 | 0.11036 | -0.089 | 13.044
16.5 | 1.369 | 0.13935 | -0.067 | 9.822
17 | 1.345 | 0.1464 | -0.067 | 9.187
17.5 | 1.318 | 0.15702 | -0.067 | 8.395
18 | 1.288 | 0.16579 | -0.066 | 7.768
18.5 | 1.257 | 0.17308 | -0.067 | 7.261

## 20. Re 250k Mach 0.10 (2)
BIGFOIL.COM POLAR EXPORT
NACA65A420
NACA65A420 |  |  |  | Cl Max: | 1.2017 | at alpha= | 18.5 | deg
XFOIL ncrit=9 |  |  |  | L/D Max: | 62.7547 | at alpha= | 8.5 | deg
Re: | 250000 |  |  | Cd Min: | 0.18699 | at alpha= | -18.5 | deg
Mach: | 0.1 |  |  | Cl=0 at alpha= | -1.8237 | deg
|  |  |  | @ Cl=0.1, Cd= | 0.015954
|  |  |  | @ Cl=0.4, Cd= | 0.018325
|  |  |  | @ Cl=0.6, Cd= | 0.018187
alpha (deg) | Cl | Cd | Cm | Cl/Cd
-18.5 | -0.3952 | 0.18699 | -0.0502 | -2.1135
-18 | -0.3948 | 0.18372 | -0.048 | -2.1489
-17.5 | -0.431 | 0.17559 | -0.0514 | -2.4546
-17 | -0.4311 | 0.17027 | -0.049 | -2.5319
-16.5 | -0.3889 | 0.16559 | -0.0529 | -2.3486
-15.5 | -0.6099 | 0.0891 | -0.0945 | -6.8451
-15 | -0.6746 | 0.07206 | -0.1057 | -9.3616
-14.5 | -0.7224 | 0.06055 | -0.1113 | -11.9306
-14 | -0.7502 | 0.05205 | -0.1147 | -14.4131
-13.5 | -0.754 | 0.04606 | -0.1158 | -16.37
-13 | -0.7173 | 0.04301 | -0.118 | -16.6775
-12.5 | -0.694 | 0.03928 | -0.1191 | -17.668
-12 | -0.6633 | 0.03524 | -0.1192 | -18.8224
-11.5 | -0.603 | 0.03261 | -0.1229 | -18.4913
-11 | -0.5532 | 0.03059 | -0.1253 | -18.0843
-10.5 | -0.4721 | 0.02768 | -0.1299 | -17.0556
-10 | -0.4007 | 0.026 | -0.1349 | -15.4115
-9.5 | -0.3069 | 0.02401 | -0.1426 | -12.7822
-9 | -0.2627 | 0.02296 | -0.142 | -11.4416
-8.5 | -0.2142 | 0.02155 | -0.1428 | -9.9397
-8 | -0.163 | 0.02005 | -0.1448 | -8.1297
-7.5 | -0.1432 | 0.01893 | -0.1402 | -7.5647
-7 | -0.1312 | 0.01789 | -0.1339 | -7.3337
-6.5 | -0.135 | 0.01668 | -0.1242 | -8.0935
-6 | -0.1743 | 0.01529 | -0.107 | -11.3996
-5.5 | -0.226 | 0.01427 | -0.086 | -15.8374
-5 | -0.2294 | 0.01373 | -0.0736 | -16.7079
-4.5 | -0.2233 | 0.01401 | -0.063 | -15.9386
-4 | -0.1644 | 0.01412 | -0.0633 | -11.6431
-3.5 | -0.1589 | 0.01453 | -0.0526 | -10.936
-3 | -0.0822 | 0.01475 | -0.0565 | -5.5729
-2.5 | -0.0738 | 0.01525 | -0.0465 | -4.8393
-2 | -0.0049 | 0.01539 | -0.049 | -0.31839
-1.5 | 0.009 | 0.01574 | -0.0405 | 0.57179
-1 | 0.0725 | 0.01582 | -0.0421 | 4.5828
-0.5 | 0.0984 | 0.01595 | -0.0364 | 6.1693
0 | 0.127 | 0.01602 | -0.0312 | 7.9276
0.5 | 0.2042 | 0.01592 | -0.0362 | 12.8266
1 | 0.1734 | 0.01643 | -0.0189 | 10.5539
1.5 | 0.2439 | 0.01634 | -0.0224 | 14.9266
2.5 | 0.2872 | 0.01737 | -0.0101 | 16.5343
3 | 0.3713 | 0.01702 | -0.0162 | 21.8155
3.5 | 0.3538 | 0.01859 | -0.0035 | 19.0317
4 | 0.4408 | 0.01809 | -0.0098 | 24.3671
5 | 0.5419 | 0.01887 | -0.0102 | 28.7175
5.5 | 0.6593 | 0.01749 | -0.0216 | 37.6958
6 | 0.7135 | 0.01718 | -0.0218 | 41.5308
6.5 | 0.7741 | 0.01697 | -0.0235 | 45.6158
7 | 0.8492 | 0.01625 | -0.0275 | 52.2585
7.5 | 0.9266 | 0.016 | -0.0328 | 57.9125
8 | 0.9973 | 0.01607 | -0.0374 | 62.0597
8.5 | 1.0593 | 0.01688 | -0.0413 | 62.7547
9 | 1.064 | 0.01843 | -0.0342 | 57.732
9.5 | 1.0503 | 0.02066 | -0.0245 | 50.8374
10 | 1.0195 | 0.02458 | -0.0142 | 41.4768
10.5 | 0.9853 | 0.02973 | -0.0054 | 33.1416
11 | 0.9482 | 0.03596 | 0.0019 | 26.3682
11.5 | 0.9408 | 0.04061 | 0.006 | 23.1667
12 | 0.9496 | 0.04426 | 0.0085 | 21.455
12.5 | 0.961 | 0.04783 | 0.0106 | 20.092
13 | 0.9742 | 0.05127 | 0.0126 | 19.0014
13.5 | 0.9926 | 0.05433 | 0.014 | 18.2698
14 | 1.0124 | 0.05715 | 0.0157 | 17.7148
14.5 | 1.0402 | 0.05916 | 0.0172 | 17.5828
15 | 1.0648 | 0.06176 | 0.0182 | 17.2409
15.5 | 1.092 | 0.06404 | 0.0192 | 17.0518
16 | 1.1249 | 0.06582 | 0.0205 | 17.0905
16.5 | 1.1419 | 0.06934 | 0.021 | 16.4681
17 | 1.169 | 0.07177 | 0.0217 | 16.2881
17.5 | 1.1792 | 0.07618 | 0.0222 | 15.4791
18 | 1.1832 | 0.08122 | 0.022 | 14.5678
18.5 | 1.2017 | 0.08471 | 0.0223 | 14.186
19 | 1.1902 | 0.09196 | 0.0215 | 12.9426
19.5 | 1.1864 | 0.09835 | 0.0201 | 12.063
20 | 1.1903 | 0.1038 | 0.019 | 11.4672

## 21. Re 250k Mach 0.25 (1)
BIGFOIL.COM POLAR EXPORT
NACA65A420
NACA65A420 |  |  |  | Cl Max: | 1.627 | at alpha= | 12.5 | deg
JavaFoil+Calcfoil stall+Eppler ext transition |  |  |  | L/D Max: | 72.364 | at alpha= | 4.5 | deg
Re: | 250000 |  |  | Cd Min: | 0.01105 | at alpha= | -2 | deg
Mach: | 0.25 |  |  | Cl=0 at alpha= | -3.3125 | deg
|  |  |  | @ Cl=0.1, Cd= | 0.013738
|  |  |  | @ Cl=0.4, Cd= | 0.011331
|  |  |  | @ Cl=0.6, Cd= | 0.011849
alpha (deg) | Cl | Cd | Cm | Cl/Cd
-19.5 | -0.605 | 0.24051 | -0.013 | -2.517
-19 | -0.658 | 0.2198 | -0.014 | -2.992
-18.5 | -0.706 | 0.20516 | -0.015 | -3.441
-18 | -0.75 | 0.19484 | -0.016 | -3.852
-17.5 | -0.785 | 0.17823 | -0.017 | -4.405
-17 | -0.816 | 0.1641 | -0.019 | -4.97
-16.5 | -0.84 | 0.15354 | -0.019 | -5.468
-16 | -0.858 | 0.14454 | -0.02 | -5.937
-15.5 | -0.871 | 0.13271 | -0.021 | -6.563
-15 | -0.878 | 0.12485 | -0.022 | -7.033
-14.5 | -0.88 | 0.11549 | -0.023 | -7.617
-14 | -0.875 | 0.10813 | -0.024 | -8.096
-13.5 | -0.866 | 0.10132 | -0.025 | -8.549
-13 | -0.851 | 0.09532 | -0.026 | -8.933
-12.5 | -0.832 | 0.08859 | -0.027 | -9.389
-12 | -0.807 | 0.08233 | -0.028 | -9.797
-11.5 | -0.776 | 0.0772 | -0.029 | -10.052
-11 | -0.743 | 0.07223 | -0.031 | -10.281
-10.5 | -0.81 | 0.02863 | -0.052 | -28.293
-10 | -0.774 | 0.02504 | -0.055 | -30.915
-9.5 | -0.619 | 0.06097 | -0.031 | -10.156
-9 | -0.575 | 0.05713 | -0.032 | -10.061
-8.5 | -0.529 | 0.0538 | -0.034 | -9.831
-8 | -0.482 | 0.05056 | -0.035 | -9.525
-7.5 | -0.513 | 0.01858 | -0.062 | -27.607
-7 | -0.455 | 0.01791 | -0.064 | -25.427
-6.5 | -0.398 | 0.01707 | -0.066 | -23.309
-6 | -0.339 | 0.01631 | -0.068 | -20.786
-5.5 | -0.277 | 0.01558 | -0.069 | -17.808
-5 | -0.215 | 0.01529 | -0.071 | -14.063
-4.5 | -0.152 | 0.01488 | -0.072 | -10.212
-4 | -0.088 | 0.01456 | -0.074 | -6.072
-3.5 | -0.024 | 0.01427 | -0.075 | -1.705
-3 | 0.04 | 0.01402 | -0.077 | 2.864
-2.5 | 0.106 | 0.01371 | -0.079 | 7.749
-2 | 0.172 | 0.01105 | -0.08 | 15.542
-1.5 | 0.237 | 0.01112 | -0.081 | 21.335
-1 | 0.303 | 0.01115 | -0.083 | 27.153
-0.5 | 0.368 | 0.01119 | -0.084 | 32.908
0 | 0.427 | 0.01145 | -0.085 | 37.262
0.5 | 0.491 | 0.0116 | -0.087 | 42.292
1 | 0.554 | 0.01172 | -0.088 | 47.29
1.5 | 0.618 | 0.0119 | -0.089 | 51.936
2 | 0.681 | 0.01213 | -0.091 | 56.169
2.5 | 0.744 | 0.01235 | -0.092 | 60.256
3 | 0.807 | 0.0126 | -0.093 | 64.044
3.5 | 0.869 | 0.01292 | -0.094 | 67.256
4 | 0.925 | 0.01324 | -0.095 | 69.844
4.5 | 0.985 | 0.01361 | -0.097 | 72.364
5 | 1.044 | 0.02093 | -0.098 | 49.876
5.5 | 1.103 | 0.02172 | -0.099 | 50.762
6 | 1.16 | 0.02258 | -0.1 | 51.376
6.5 | 1.216 | 0.02355 | -0.101 | 51.641
7 | 1.271 | 0.02453 | -0.102 | 51.797
7.5 | 1.324 | 0.02553 | -0.104 | 51.867
8 | 1.376 | 0.02678 | -0.105 | 51.375
8.5 | 1.426 | 0.02798 | -0.106 | 50.957
9 | 1.471 | 0.02917 | -0.107 | 50.434
9.5 | 1.513 | 0.03056 | -0.108 | 49.503
10 | 1.548 | 0.03196 | -0.109 | 48.445
10.5 | 1.577 | 0.03368 | -0.11 | 46.814
11 | 1.6 | 0.03566 | -0.111 | 44.861
11.5 | 1.615 | 0.03923 | -0.111 | 41.17
12 | 1.625 | 0.04156 | -0.112 | 39.103
12.5 | 1.627 | 0.04415 | -0.113 | 36.86
13 | 1.62 | 0.04723 | -0.113 | 34.306
13.5 | 1.598 | 0.05109 | -0.113 | 31.27
14 | 1.392 | 0.1007 | -0.084 | 13.82
14.5 | 1.33 | 0.11916 | -0.066 | 11.161
15 | 1.295 | 0.12844 | -0.065 | 10.08
15.5 | 1.251 | 0.13711 | -0.064 | 9.126
16 | 1.203 | 0.14575 | -0.065 | 8.254
16.5 | 1.145 | 0.1566 | -0.063 | 7.314
17 | 1.082 | 0.17288 | -0.06 | 6.259
17.5 | 1.015 | 0.18335 | -0.059 | 5.534

## 22. Re 250k Mach 0.25 (2)
BIGFOIL.COM POLAR EXPORT
NACA65A420
NACA65A420 |  |  |  | Cl Max: | 1.1457 | at alpha= | 18 | deg
XFOIL ncrit=9 |  |  |  | L/D Max: | 57.7318 | at alpha= | 8 | deg
Re: | 250000 |  |  | Cd Min: | 0.2075 | at alpha= | -20 | deg
Mach: | 0.25 |  |  | Cl=0 at alpha= | -1.5325 | deg
|  |  |  | @ Cl=0.1, Cd= | 0.016545
|  |  |  | @ Cl=0.4, Cd= | 0.021141
|  |  |  | @ Cl=0.6, Cd= | 0.021627
alpha (deg) | Cl | Cd | Cm | Cl/Cd
-20 | -0.3941 | 0.2075 | -0.0495 | -1.8993
-19.5 | -0.3881 | 0.20271 | -0.0501 | -1.9146
-18.5 | -0.3964 | 0.19197 | -0.0497 | -2.0649
-18 | -0.3953 | 0.18861 | -0.0474 | -2.0959
-17.5 | -0.4169 | 0.18294 | -0.0487 | -2.2789
-17 | -0.4096 | 0.17415 | -0.0528 | -2.352
-16.5 | -0.3652 | 0.16843 | -0.0576 | -2.1683
-16 | -0.3817 | 0.15351 | -0.0721 | -2.4865
-15.5 | -0.3346 | 0.14799 | -0.0743 | -2.261
-14.5 | -0.5898 | 0.07504 | -0.1156 | -7.8598
-14 | -0.6314 | 0.06312 | -0.1238 | -10.0032
-13.5 | -0.6052 | 0.05846 | -0.1264 | -10.3524
-13 | -0.6145 | 0.05048 | -0.1314 | -12.1731
-12.5 | -0.6251 | 0.04469 | -0.1317 | -13.9875
-12 | -0.6252 | 0.04006 | -0.1311 | -15.6066
-11.5 | -0.5733 | 0.03544 | -0.1342 | -16.1766
-11 | -0.5318 | 0.0326 | -0.1355 | -16.3129
-10.5 | -0.4625 | 0.02934 | -0.1387 | -15.7635
-10 | -0.3816 | 0.02713 | -0.145 | -14.0656
-9.5 | -0.3188 | 0.02547 | -0.146 | -12.5167
-9 | -0.2404 | 0.02394 | -0.1514 | -10.0418
-8.5 | -0.1979 | 0.02274 | -0.1501 | -8.7027
-8 | -0.1583 | 0.02131 | -0.1493 | -7.4284
-7.5 | -0.1101 | 0.01984 | -0.1503 | -5.5494
-7 | -0.1018 | 0.01858 | -0.1436 | -5.479
-6.5 | -0.1021 | 0.01744 | -0.1346 | -5.8544
-6 | -0.1336 | 0.01609 | -0.1192 | -8.3033
-5.5 | -0.1885 | 0.01504 | -0.0979 | -12.5332
-5 | -0.2364 | 0.01423 | -0.0768 | -16.6128
-4.5 | -0.2133 | 0.01416 | -0.0692 | -15.0636
-4 | -0.2046 | 0.01454 | -0.0588 | -14.0715
-3.5 | -0.1459 | 0.01479 | -0.0583 | -9.8648
-3 | -0.1356 | 0.01524 | -0.0484 | -8.8976
-2.5 | -0.0745 | 0.01557 | -0.0485 | -4.7848
-2 | -0.0633 | 0.01609 | -0.0389 | -3.9341
-1.5 | 0.0044 | 0.01617 | -0.0409 | 0.27211
-1 | 0.0051 | 0.01648 | -0.0295 | 0.30947
-0.5 | 0.0483 | 0.0167 | -0.0267 | 2.8922
0 | 0.1348 | 0.01644 | -0.0331 | 8.1995
0.5 | 0.0918 | 0.01733 | -0.0133 | 5.2972
1 | 0.1663 | 0.01696 | -0.0171 | 9.8054
2 | 0.2056 | 0.01823 | -0.0037 | 11.2781
2.5 | 0.2994 | 0.01783 | -0.0113 | 16.7919
3.5 | 0.335 | 0.01988 | 0.0012 | 16.8511
4.5 | 0.4211 | 0.02155 | 0.0031 | 19.5406
5.5 | 0.5307 | 0.0228 | 0.0003 | 23.2763
6 | 0.6294 | 0.02113 | -0.0062 | 29.787
6.5 | 0.7842 | 0.01764 | -0.0208 | 44.4558
7 | 0.8421 | 0.01728 | -0.0215 | 48.7326
7.5 | 0.9124 | 0.01728 | -0.0254 | 52.8009
8 | 0.9901 | 0.01715 | -0.0305 | 57.7318
9 | 1.0411 | 0.02066 | -0.0251 | 50.3921
9.5 | 1.0205 | 0.02374 | -0.0152 | 42.9865
10 | 0.9878 | 0.02848 | -0.0059 | 34.684
10.5 | 0.9521 | 0.03436 | 0.0018 | 27.7095
11.5 | 0.9229 | 0.04494 | 0.0108 | 20.5363
12 | 0.9339 | 0.04871 | 0.0131 | 19.1727
12.5 | 0.9437 | 0.05263 | 0.0152 | 17.9308
13 | 0.9614 | 0.05593 | 0.017 | 17.1893
13.5 | 0.9819 | 0.05901 | 0.0186 | 16.6396
14 | 1.0082 | 0.06126 | 0.0206 | 16.4577
14.5 | 1.0383 | 0.06351 | 0.022 | 16.3486
15 | 1.0633 | 0.06637 | 0.0232 | 16.0208
15.5 | 1.0977 | 0.06821 | 0.0248 | 16.0929
16 | 1.1133 | 0.07226 | 0.0256 | 15.4069
16.5 | 1.1282 | 0.07636 | 0.0261 | 14.7748
17 | 1.1327 | 0.08164 | 0.0264 | 13.8743
17.5 | 1.1355 | 0.08746 | 0.0264 | 12.9831
18 | 1.1457 | 0.09223 | 0.0263 | 12.4222
18.5 | 1.1179 | 0.10223 | 0.0239 | 10.9351
19 | 1.1002 | 0.11144 | 0.0211 | 9.8726
19.5 | 1.0997 | 0.1181 | 0.0188 | 9.3116
20 | 1.0621 | 0.13119 | 0.0128 | 8.0959

## 23. Re 250k Mach 0.50 (1)
BIGFOIL.COM POLAR EXPORT
NACA65A420
NACA65A420 |  |  |  | Cl Max: | 1.509 | at alpha= | 9.5 | deg
JavaFoil+Calcfoil stall+Eppler ext transition |  |  |  | L/D Max: | 67.169 | at alpha= | 4 | deg
Re: | 250000 |  |  | Cd Min: | 0.01226 | at alpha= | -1.5 | deg
Mach: | 0.5 |  |  | Cl=0 at alpha= | -3.3099 | deg
|  |  |  | @ Cl=0.1, Cd= | 0.015175
|  |  |  | @ Cl=0.4, Cd= | 0.012347
|  |  |  | @ Cl=0.6, Cd= | 0.01302
alpha (deg) | Cl | Cd | Cm | Cl/Cd
-20 | -0.959 | 0.26422 | -0.019 | -3.63
-19.5 | -0.931 | 0.2556 | -0.02 | -3.643
-19 | -0.903 | 0.25158 | -0.021 | -3.591
-18.5 | -0.875 | 0.25198 | -0.021 | -3.474
-18 | -0.845 | 0.24085 | -0.021 | -3.509
-17.5 | -0.817 | 0.23603 | -0.022 | -3.46
-17 | -0.788 | 0.23362 | -0.022 | -3.375
-16.5 | -0.76 | 0.22609 | -0.023 | -3.363
-16 | -0.732 | 0.22196 | -0.024 | -3.298
-15.5 | -0.704 | 0.2178 | -0.024 | -3.231
-15 | -0.675 | 0.21378 | -0.025 | -3.159
-14.5 | -0.646 | 0.19531 | -0.025 | -3.305
-14 | -0.617 | 0.18506 | -0.025 | -3.333
-13.5 | -0.588 | 0.17596 | -0.026 | -3.344
-13 | -0.56 | 0.17207 | -0.027 | -3.254
-12.5 | -0.531 | 0.17911 | -0.027 | -2.966
-12 | -0.502 | 0.15716 | -0.026 | -3.191
-11.5 | -0.472 | 0.14581 | -0.024 | -3.238
-11 | -0.444 | 0.13115 | -0.024 | -3.382
-10.5 | -0.596 | 0.09046 | -0.026 | -6.583
-10 | -0.641 | 0.07711 | -0.033 | -8.312
-9.5 | -0.632 | 0.07029 | -0.035 | -8.985
-9 | -0.604 | 0.06342 | -0.037 | -9.531
-8.5 | -0.565 | 0.05906 | -0.035 | -9.56
-8 | -0.521 | 0.05496 | -0.036 | -9.481
-7.5 | -0.473 | 0.05133 | -0.038 | -9.218
-7 | -0.422 | 0.04792 | -0.04 | -8.806
-6.5 | -0.368 | 0.04501 | -0.041 | -8.182
-6 | -0.369 | 0.01916 | -0.073 | -19.252
-5.5 | -0.302 | 0.01841 | -0.075 | -16.416
-5 | -0.234 | 0.01775 | -0.077 | -13.207
-4.5 | -0.166 | 0.01709 | -0.078 | -9.723
-4 | -0.098 | 0.01626 | -0.081 | -6.001
-3.5 | -0.027 | 0.01582 | -0.083 | -1.7
-3 | 0.044 | 0.01542 | -0.084 | 2.88
-2.5 | 0.117 | 0.0151 | -0.086 | 7.722
-2 | 0.188 | 0.0123 | -0.087 | 15.299
-1.5 | 0.261 | 0.01226 | -0.089 | 21.271
-1 | 0.334 | 0.01232 | -0.091 | 27.091
-0.5 | 0.407 | 0.01235 | -0.093 | 32.976
0 | 0.475 | 0.01264 | -0.095 | 37.545
0.5 | 0.546 | 0.01285 | -0.097 | 42.469
1 | 0.616 | 0.01307 | -0.098 | 47.121
1.5 | 0.686 | 0.01332 | -0.099 | 51.509
2 | 0.756 | 0.01358 | -0.101 | 55.67
2.5 | 0.826 | 0.01396 | -0.102 | 59.186
3 | 0.896 | 0.01437 | -0.103 | 62.32
3.5 | 0.965 | 0.01475 | -0.105 | 65.421
4 | 1.024 | 0.01524 | -0.106 | 67.169
4.5 | 1.09 | 0.0238 | -0.107 | 45.789
5 | 1.154 | 0.0249 | -0.109 | 46.334
5.5 | 1.216 | 0.02623 | -0.11 | 46.367
6 | 1.276 | 0.02764 | -0.111 | 46.171
6.5 | 1.333 | 0.02914 | -0.112 | 45.726
7 | 1.386 | 0.03077 | -0.114 | 45.024
7.5 | 1.433 | 0.03267 | -0.115 | 43.878
8 | 1.475 | 0.03449 | -0.116 | 42.775
8.5 | 1.277 | 0.05893 | -0.064 | 21.676
9 | 1.292 | 0.06491 | -0.064 | 19.903
9.5 | 1.509 | 0.04478 | -0.119 | 33.695
10 | 1.221 | 0.08255 | -0.067 | 14.787
10.5 | 0.788 | 0.10868 | -0.038 | 7.253
11 | 0.816 | 0.12813 | -0.043 | 6.372
11.5 | 0.846 | 0.15413 | -0.056 | 5.491
12 | 0.874 | 0.16054 | -0.058 | 5.447
12.5 | 0.903 | 0.17595 | -0.062 | 5.135
13 | 0.931 | 0.18739 | -0.063 | 4.969
13.5 | 0.959 | 0.19149 | -0.064 | 5.007
14 | 0.988 | 0.19507 | -0.068 | 5.063
14.5 | 1.016 | 0.20474 | -0.07 | 4.963

## 24. Re 250k Mach 0.50 (2)
BIGFOIL.COM POLAR EXPORT
NACA65A420
NACA65A420 |  |  |  | Cl Max: | 0.9849 | at alpha= | 14.5 | deg
XFOIL ncrit=9 |  |  |  | L/D Max: | 37.8859 | at alpha= | 8 | deg
Re: | 250000 |  |  | Cd Min: | 0.22885 | at alpha= | -20 | deg
Mach: | 0.5 |  |  | Cl=0 at alpha= | 3.2589 | deg
|  |  |  | @ Cl=0.1, Cd= | 0.019903
|  |  |  | @ Cl=0.4, Cd= | 0.021598
|  |  |  | @ Cl=0.6, Cd= | 0.019062
alpha (deg) | Cl | Cd | Cm | Cl/Cd
-20 | -0.4044 | 0.22885 | -0.0508 | -1.7671
-19.5 | -0.4017 | 0.22423 | -0.0497 | -1.7915
-19 | -0.4197 | 0.21951 | -0.0514 | -1.912
-18.5 | -0.4074 | 0.21395 | -0.0481 | -1.9042
-18 | -0.3864 | 0.20698 | -0.052 | -1.8668
-17.5 | -0.373 | 0.19674 | -0.065 | -1.8959
-17 | -0.3244 | 0.1871 | -0.0705 | -1.7338
-16.5 | -0.3089 | 0.1777 | -0.0827 | -1.7383
-16 | -0.2802 | 0.16736 | -0.0898 | -1.6742
-15.5 | -0.2309 | 0.15955 | -0.0962 | -1.4472
-15 | -0.238 | 0.1487 | -0.1074 | -1.6005
-14.5 | -0.185 | 0.14134 | -0.1113 | -1.3089
-14 | -0.1938 | 0.12372 | -0.1247 | -1.5664
-13.5 | -0.1829 | 0.11417 | -0.1296 | -1.602
-13 | -0.1824 | 0.10069 | -0.1396 | -1.8115
-12.5 | -0.2224 | 0.08064 | -0.1547 | -2.7579
-12 | -0.2742 | 0.06597 | -0.1645 | -4.1564
-11.5 | -0.3104 | 0.05356 | -0.1749 | -5.7954
-11 | -0.336 | 0.0462 | -0.1767 | -7.2727
-10.5 | -0.3337 | 0.04012 | -0.1773 | -8.3175
-10 | -0.2937 | 0.03496 | -0.1821 | -8.401
-9.5 | -0.2707 | 0.03176 | -0.1798 | -8.5233
-9 | -0.2141 | 0.02922 | -0.1789 | -7.3272
-8.5 | -0.1324 | 0.02719 | -0.1827 | -4.8694
-8 | -0.0928 | 0.026 | -0.1784 | -3.5692
-7.5 | -0.0618 | 0.02482 | -0.1738 | -2.4899
-7 | -0.037 | 0.02341 | -0.169 | -1.5805
-6.5 | -0.0141 | 0.02165 | -0.1647 | -0.65127
-6 | -0.0131 | 0.02021 | -0.1559 | -0.64819
-5.5 | -0.0443 | 0.01871 | -0.1412 | -2.3677
-5 | -0.1051 | 0.01745 | -0.1199 | -6.0229
-4.5 | -0.1751 | 0.01662 | -0.0948 | -10.5355
-3.5 | -0.2746 | 0.01681 | -0.049 | -16.3355
-3 | -0.2178 | 0.017 | -0.0455 | -12.8118
-2.5 | -0.2548 | 0.01824 | -0.0258 | -13.9693
-2 | -0.2891 | 0.02014 | -0.0076 | -14.3545
-1.5 | -0.2751 | 0.02148 | 0.0022 | -12.8073
-1 | -0.1364 | 0.02031 | -0.0086 | -6.7159
0.5 | -0.1285 | 0.02454 | 0.0221 | -5.2363
1 | -0.1746 | 0.01318 | 0.0348 | -13.2473
1.5 | -0.1043 | 0.01289 | 0.0341 | -8.0915
2 | -0.0992 | 0.01488 | 0.0404 | -6.6667
4 | 0.0584 | 0.02012 | 0.0451 | 2.9026
4.5 | 0.1369 | 0.01971 | 0.0426 | 6.9457
5.5 | 0.2247 | 0.02298 | 0.042 | 9.7781
6 | 0.3152 | 0.02197 | 0.0383 | 14.3468
7.5 | 0.534 | 0.02101 | 0.0314 | 25.4165
8 | 0.6577 | 0.01736 | 0.0258 | 37.8859
8.5 | 0.9077 | 0.03098 | 0.0006 | 29.2995
9 | 0.9461 | 0.03308 | 0.004 | 28.6004
9.5 | 0.9272 | 0.03779 | 0.0111 | 24.5356
10 | 0.8979 | 0.04402 | 0.0169 | 20.3975
10.5 | 0.8672 | 0.05102 | 0.0215 | 16.9973
11 | 0.8625 | 0.05664 | 0.0243 | 15.2278
11.5 | 0.8688 | 0.06164 | 0.0265 | 14.0947
12 | 0.8851 | 0.06592 | 0.0284 | 13.4269
12.5 | 0.9043 | 0.0699 | 0.0305 | 12.9371
13 | 0.9334 | 0.07308 | 0.0327 | 12.7723
13.5 | 0.9588 | 0.07687 | 0.0346 | 12.473
14 | 0.9792 | 0.08126 | 0.0362 | 12.0502
14.5 | 0.9849 | 0.08743 | 0.037 | 11.265
15 | 0.9704 | 0.09638 | 0.0356 | 10.0685
15.5 | 0.9507 | 0.10631 | 0.0328 | 8.9427
16 | 0.9335 | 0.11624 | 0.0292 | 8.0308
16.5 | 0.8951 | 0.13008 | 0.0222 | 6.8812
17 | 0.8394 | 0.1487 | 0.0108 | 5.6449
17.5 | 0.7786 | 0.17215 | -0.0035 | 4.5228
18 | 0.7629 | 0.18788 | -0.0122 | 4.0606
18.5 | 0.776 | 0.19544 | -0.0162 | 3.9705
19 | 0.7703 | 0.21036 | -0.0245 | 3.6618
19.5 | 0.7938 | 0.215 | -0.0269 | 3.6921

## 25. Re 500k Mach 0.00 (1)
BIGFOIL.COM POLAR EXPORT
NACA65A420
NACA65A420 |  |  |  | Cl Max: | 1.687 | at alpha= | 14 | deg
JavaFoil+Calcfoil stall+Eppler ext transition |  |  |  | L/D Max: | 95.398 | at alpha= | 4.5 | deg
Re: | 500000 |  |  | Cd Min: | 0.00839 | at alpha= | -1 | deg
Mach: | 0 |  |  | Cl=0 at alpha= | -3.3095 | deg
|  |  |  | @ Cl=0.1, Cd= | 0.011224
|  |  |  | @ Cl=0.4, Cd= | 0.0087249
|  |  |  | @ Cl=0.6, Cd= | 0.0090837
alpha (deg) | Cl | Cd | Cm | Cl/Cd
-18 | -0.982 | 0.14562 | -0.019 | -6.747
-17.5 | -0.985 | 0.13819 | -0.019 | -7.128
-17 | -0.985 | 0.13211 | -0.02 | -7.453
-16.5 | -0.981 | 0.12358 | -0.021 | -7.937
-16 | -0.974 | 0.11686 | -0.022 | -8.337
-15.5 | -0.965 | 0.11085 | -0.023 | -8.707
-15 | -0.953 | 0.10395 | -0.024 | -9.172
-14.5 | -0.938 | 0.09777 | -0.025 | -9.591
-14 | -0.919 | 0.09219 | -0.026 | -9.964
-13.5 | -0.993 | 0.04254 | -0.041 | -23.353
-13 | -0.995 | 0.03113 | -0.044 | -31.958
-12.5 | -0.971 | 0.02762 | -0.046 | -35.141
-12 | -0.938 | 0.02529 | -0.048 | -37.104
-11.5 | -0.901 | 0.0234 | -0.049 | -38.507
-11 | -0.86 | 0.02183 | -0.051 | -39.393
-10.5 | -0.816 | 0.0205 | -0.052 | -39.783
-10 | -0.769 | 0.01862 | -0.054 | -41.282
-9.5 | -0.718 | 0.01777 | -0.055 | -40.435
-9 | -0.667 | 0.01697 | -0.057 | -39.31
-8.5 | -0.616 | 0.01596 | -0.058 | -38.573
-8 | -0.564 | 0.015 | -0.06 | -37.601
-7.5 | -0.508 | 0.01446 | -0.062 | -35.088
-7 | -0.45 | 0.01397 | -0.063 | -32.208
-6.5 | -0.391 | 0.01353 | -0.065 | -28.922
-6 | -0.331 | 0.01313 | -0.066 | -25.243
-5.5 | -0.271 | 0.01271 | -0.068 | -21.326
-5 | -0.21 | 0.01237 | -0.069 | -16.969
-4.5 | -0.148 | 0.01211 | -0.071 | -12.255
-4 | -0.087 | 0.01178 | -0.073 | -7.385
-3.5 | -0.024 | 0.01154 | -0.074 | -2.071
-3 | 0.039 | 0.01131 | -0.076 | 3.478
-2.5 | 0.103 | 0.01122 | -0.077 | 9.169
-2 | 0.166 | 0.00856 | -0.079 | 19.416
-1.5 | 0.23 | 0.00864 | -0.08 | 26.596
-1 | 0.293 | 0.00839 | -0.081 | 34.938
-0.5 | 0.356 | 0.00866 | -0.082 | 41.172
0 | 0.417 | 0.00875 | -0.084 | 47.621
0.5 | 0.479 | 0.00887 | -0.085 | 54.004
1 | 0.541 | 0.00896 | -0.086 | 60.389
1.5 | 0.603 | 0.00909 | -0.087 | 66.334
2 | 0.665 | 0.00922 | -0.089 | 72.088
2.5 | 0.726 | 0.00937 | -0.09 | 77.524
3 | 0.788 | 0.00951 | -0.091 | 82.869
3.5 | 0.85 | 0.0097 | -0.092 | 87.587
4 | 0.905 | 0.00988 | -0.093 | 91.591
4.5 | 0.965 | 0.01011 | -0.095 | 95.398
5 | 1.018 | 0.01733 | -0.095 | 58.714
5.5 | 1.075 | 0.01801 | -0.096 | 59.665
6 | 1.131 | 0.01867 | -0.098 | 60.57
6.5 | 1.186 | 0.01942 | -0.099 | 61.061
7 | 1.24 | 0.02021 | -0.1 | 61.374
7.5 | 1.293 | 0.021 | -0.101 | 61.598
8 | 1.345 | 0.02186 | -0.102 | 61.545
8.5 | 1.396 | 0.02277 | -0.103 | 61.289
9 | 1.443 | 0.02359 | -0.104 | 61.167
9.5 | 1.487 | 0.02458 | -0.105 | 60.517
10 | 1.527 | 0.0257 | -0.106 | 59.442
10.5 | 1.564 | 0.02683 | -0.107 | 58.284
11 | 1.596 | 0.0282 | -0.108 | 56.589
11.5 | 1.625 | 0.02937 | -0.109 | 55.318
12 | 1.648 | 0.03211 | -0.11 | 51.313
12.5 | 1.666 | 0.03388 | -0.111 | 49.186
13 | 1.68 | 0.03578 | -0.111 | 46.964
13.5 | 1.686 | 0.03785 | -0.112 | 44.542
14 | 1.687 | 0.03986 | -0.113 | 42.322
14.5 | 1.682 | 0.04258 | -0.113 | 39.498
15 | 1.671 | 0.0455 | -0.114 | 36.725
15.5 | 1.657 | 0.04777 | -0.115 | 34.696
16 | 1.637 | 0.05128 | -0.115 | 31.916
16.5 | 1.61 | 0.05551 | -0.115 | 29.008
17 | 1.573 | 0.06221 | -0.114 | 25.278
17.5 | 1.522 | 0.0734 | -0.112 | 20.733
18 | 1.472 | 0.08496 | -0.11 | 17.324
18.5 | 1.342 | 0.13646 | -0.09 | 9.831
19 | 1.288 | 0.15859 | -0.08 | 8.123

## 26. Re 500k Mach 0.00 (2)
BIGFOIL.COM POLAR EXPORT
NACA65A420
NACA65A420 |  |  |  | Cl Max: | 1.2198 | at alpha= | 20 | deg
XFOIL ncrit=9 |  |  |  | L/D Max: | 105.371 | at alpha= | -0.5 | deg
Re: | 500000 |  |  | Cd Min: | 0.19364 | at alpha= | -20 | deg
Mach: | 0 |  |  | Cl=0 at alpha= | -2.7009 | deg
|  |  |  | @ Cl=0.1, Cd= | 0.0017287
|  |  |  | @ Cl=0.4, Cd= | 0.0099898
|  |  |  | @ Cl=0.6, Cd= | 0.010426
alpha (deg) | Cl | Cd | Cm | Cl/Cd
-20 | -0.4223 | 0.19364 | -0.0505 | -2.1809
-19 | -0.6525 | 0.08972 | -0.0947 | -7.2726
-18.5 | -0.7005 | 0.07518 | -0.102 | -9.3176
-18 | -0.7299 | 0.06327 | -0.1071 | -11.5363
-17.5 | -0.7327 | 0.05485 | -0.1114 | -13.3582
-17 | -0.724 | 0.04777 | -0.1155 | -15.156
-16.5 | -0.7153 | 0.04164 | -0.1191 | -17.1782
-16 | -0.7082 | 0.03504 | -0.1218 | -20.2112
-15.5 | -0.6916 | 0.02946 | -0.1248 | -23.4759
-15 | -0.6672 | 0.02563 | -0.1269 | -26.032
-14.5 | -0.6396 | 0.02211 | -0.1296 | -28.9281
-14 | -0.6097 | 0.01891 | -0.1323 | -32.2422
-13.5 | -0.5754 | 0.01648 | -0.1336 | -34.915
-13 | -0.5438 | 0.01458 | -0.135 | -37.2977
-12.5 | -0.5113 | 0.01299 | -0.1365 | -39.361
-12 | -0.4725 | 0.01137 | -0.1357 | -41.5567
-11.5 | -0.4376 | 0.01021 | -0.1358 | -42.8599
-11 | -0.3956 | 0.00923 | -0.137 | -42.8602
-10.5 | -0.3579 | 0.0079 | -0.1355 | -45.3038
-10 | -0.3171 | 0.007 | -0.136 | -45.3
-9.5 | -0.2692 | 0.00623 | -0.1377 | -43.2103
-9 | -0.2386 | 0.00535 | -0.1363 | -44.5981
-8.5 | -0.2062 | 0.00455 | -0.1356 | -45.3187
-8 | -0.1691 | 0.00398 | -0.1353 | -42.4874
-7.5 | -0.1412 | 0.00357 | -0.1327 | -39.5518
-7 | -0.1178 | 0.00317 | -0.1292 | -37.1609
-6.5 | -0.09 | 0.00289 | -0.1258 | -31.1419
-6 | -0.0704 | 0.0026 | -0.1206 | -27.0769
-5.5 | -0.0925 | 0.00215 | -0.1068 | -43.0233
-5 | -0.1216 | 0.00183 | -0.0906 | -66.4481
-4.5 | -0.1252 | 0.00162 | -0.0791 | -77.284
-4 | -0.1016 | 0.00161 | -0.0726 | -63.1056
-3.5 | -0.0615 | 0.00164 | -0.0696 | -37.5
-3 | -0.0277 | 0.00165 | -0.0652 | -16.7879
-2.5 | 0.0186 | 0.00168 | -0.0635 | 11.0714
-2 | 0.0504 | 0.0017 | -0.0586 | 29.6471
-1.5 | 0.1023 | 0.00173 | -0.0581 | 59.1329
-1 | 0.1412 | 0.00173 | -0.055 | 81.6185
-0.5 | 0.1844 | 0.00175 | -0.0528 | 105.3714
0 | 0.2311 | 0.00973 | -0.0521 | 23.7513
0.5 | 0.2734 | 0.00981 | -0.0496 | 27.8695
1 | 0.3175 | 0.00981 | -0.0475 | 32.3649
1.5 | 0.3822 | 0.00994 | -0.05 | 38.4507
2 | 0.4144 | 0.01003 | -0.0453 | 41.3161
3 | 0.5305 | 0.01026 | -0.0474 | 51.7057
3.5 | 0.5644 | 0.01035 | -0.0433 | 54.5314
4 | 0.6158 | 0.01046 | -0.0428 | 58.8719
4.5 | 0.6596 | 0.0106 | -0.0409 | 62.2264
5 | 0.711 | 0.01067 | -0.0404 | 66.6354
5.5 | 0.7485 | 0.0108 | -0.0374 | 69.3056
6 | 0.7886 | 0.01099 | -0.035 | 71.7561
6.5 | 0.8376 | 0.0112 | -0.0347 | 74.7857
7 | 0.8887 | 0.01147 | -0.0352 | 77.4804
7.5 | 0.932 | 0.01187 | -0.0341 | 78.5173
8 | 0.9619 | 0.01259 | -0.0309 | 76.4019
8.5 | 0.9703 | 0.01421 | -0.0247 | 68.2829
9 | 0.9805 | 0.01825 | -0.0232 | 53.726
9.5 | 0.9649 | 0.02311 | -0.0161 | 41.7525
10 | 0.948 | 0.02737 | -0.0091 | 34.6365
10.5 | 0.9423 | 0.0313 | -0.004 | 30.1054
11 | 0.9574 | 0.0341 | -0.0012 | 28.0762
11.5 | 0.9776 | 0.03662 | 0.0009 | 26.6958
12 | 0.991 | 0.03978 | 0.0033 | 24.912
12.5 | 1.0078 | 0.04275 | 0.0052 | 23.5743
13 | 1.0268 | 0.04564 | 0.0068 | 22.4978
13.5 | 1.0448 | 0.04868 | 0.0082 | 21.4626
14 | 1.0516 | 0.05264 | 0.0102 | 19.9772
14.5 | 1.0733 | 0.05551 | 0.0111 | 19.3353
15 | 1.0932 | 0.05858 | 0.0119 | 18.6617
15.5 | 1.1122 | 0.06177 | 0.0125 | 18.0055
16 | 1.1267 | 0.06532 | 0.0134 | 17.2489
16.5 | 1.1435 | 0.0687 | 0.0141 | 16.6448
17 | 1.16 | 0.07256 | 0.0139 | 15.9868
17.5 | 1.1753 | 0.07636 | 0.014 | 15.3916
18 | 1.188 | 0.08058 | 0.0137 | 14.7431
18.5 | 1.1993 | 0.08487 | 0.0136 | 14.131
19 | 1.2082 | 0.08995 | 0.0126 | 13.4319
19.5 | 1.2155 | 0.09533 | 0.0111 | 12.7504
20 | 1.2198 | 0.10085 | 0.01 | 12.0952

## 27. Re 500k Mach 0.10 (1)
BIGFOIL.COM POLAR EXPORT
NACA65A420
NACA65A420 |  |  |  | Cl Max: | 1.679 | at alpha= | 13.5 | deg
JavaFoil+Calcfoil stall+Eppler ext transition |  |  |  | L/D Max: | 95.387 | at alpha= | 4.5 | deg
Re: | 500000 |  |  | Cd Min: | 0.00842 | at alpha= | -1 | deg
Mach: | 0.1 |  |  | Cl=0 at alpha= | -3.3125 | deg
|  |  |  | @ Cl=0.1, Cd= | 0.011286
|  |  |  | @ Cl=0.4, Cd= | 0.008742
|  |  |  | @ Cl=0.6, Cd= | 0.0090976
alpha (deg) | Cl | Cd | Cm | Cl/Cd
-18 | -0.959 | 0.14939 | -0.019 | -6.421
-17.5 | -0.965 | 0.14127 | -0.02 | -6.831
-17 | -0.968 | 0.13226 | -0.02 | -7.316
-16.5 | -0.967 | 0.12475 | -0.021 | -7.749
-16 | -0.962 | 0.11783 | -0.022 | -8.167
-15.5 | -0.956 | 0.11182 | -0.023 | -8.549
-15 | -0.946 | 0.10543 | -0.024 | -8.969
-14.5 | -0.932 | 0.09935 | -0.025 | -9.381
-14 | -0.915 | 0.0925 | -0.026 | -9.895
-13.5 | -0.909 | 0.07949 | -0.031 | -11.439
-13 | -0.983 | 0.03483 | -0.044 | -28.213
-12.5 | -0.968 | 0.02846 | -0.046 | -34.025
-12 | -0.939 | 0.02574 | -0.048 | -36.474
-11.5 | -0.902 | 0.02376 | -0.049 | -37.961
-11 | -0.861 | 0.02214 | -0.051 | -38.901
-10.5 | -0.817 | 0.02079 | -0.052 | -39.314
-10 | -0.771 | 0.01879 | -0.054 | -41.039
-9.5 | -0.721 | 0.018 | -0.055 | -40.036
-9 | -0.669 | 0.01717 | -0.057 | -38.968
-8.5 | -0.617 | 0.01624 | -0.059 | -37.981
-8 | -0.566 | 0.0151 | -0.061 | -37.489
-7.5 | -0.51 | 0.01456 | -0.062 | -34.986
-7 | -0.452 | 0.01406 | -0.064 | -32.133
-6.5 | -0.393 | 0.0136 | -0.065 | -28.893
-6 | -0.333 | 0.0132 | -0.067 | -25.227
-5.5 | -0.272 | 0.01276 | -0.068 | -21.331
-5 | -0.211 | 0.01244 | -0.07 | -16.953
-4.5 | -0.149 | 0.01216 | -0.071 | -12.265
-4 | -0.087 | 0.01184 | -0.073 | -7.379
-3.5 | -0.024 | 0.01154 | -0.075 | -2.081
-3 | 0.04 | 0.01141 | -0.076 | 3.463
-2.5 | 0.103 | 0.01128 | -0.078 | 9.165
-2 | 0.167 | 0.00858 | -0.079 | 19.48
-1.5 | 0.231 | 0.00864 | -0.08 | 26.718
-1 | 0.295 | 0.00842 | -0.082 | 34.963
-0.5 | 0.358 | 0.00868 | -0.083 | 41.3
0 | 0.419 | 0.00877 | -0.084 | 47.754
0.5 | 0.481 | 0.00888 | -0.085 | 54.14
1 | 0.543 | 0.00898 | -0.086 | 60.492
1.5 | 0.606 | 0.00911 | -0.088 | 66.467
2 | 0.668 | 0.00925 | -0.089 | 72.198
2.5 | 0.73 | 0.0094 | -0.09 | 77.656
3 | 0.792 | 0.00955 | -0.091 | 82.947
3.5 | 0.854 | 0.00974 | -0.093 | 87.664
4 | 0.91 | 0.00993 | -0.094 | 91.618
4.5 | 0.969 | 0.01016 | -0.095 | 95.387
5 | 1.022 | 0.01746 | -0.096 | 58.555
5.5 | 1.08 | 0.01817 | -0.097 | 59.414
6 | 1.136 | 0.01883 | -0.098 | 60.328
6.5 | 1.191 | 0.0196 | -0.099 | 60.774
7 | 1.246 | 0.02038 | -0.1 | 61.116
7.5 | 1.299 | 0.02119 | -0.101 | 61.297
8 | 1.35 | 0.02203 | -0.102 | 61.304
8.5 | 1.401 | 0.023 | -0.104 | 60.919
9 | 1.448 | 0.02391 | -0.105 | 60.568
9.5 | 1.492 | 0.02485 | -0.106 | 60.047
10 | 1.532 | 0.02599 | -0.107 | 58.939
10.5 | 1.567 | 0.02711 | -0.108 | 57.805
11 | 1.599 | 0.02855 | -0.109 | 55.997
11.5 | 1.626 | 0.02983 | -0.11 | 54.507
12 | 1.647 | 0.03265 | -0.11 | 50.464
12.5 | 1.664 | 0.03443 | -0.111 | 48.331
13 | 1.676 | 0.03642 | -0.112 | 46.019
13.5 | 1.679 | 0.03861 | -0.113 | 43.482
14 | 1.677 | 0.04077 | -0.113 | 41.133
14.5 | 1.668 | 0.04326 | -0.114 | 38.569
15 | 1.653 | 0.04673 | -0.114 | 35.369
15.5 | 1.635 | 0.04917 | -0.115 | 33.251
16 | 1.609 | 0.05306 | -0.115 | 30.32
16.5 | 1.566 | 0.06103 | -0.114 | 25.664
17 | 1.521 | 0.06917 | -0.113 | 21.985
17.5 | 1.386 | 0.11366 | -0.096 | 12.192
18 | 1.311 | 0.14327 | -0.082 | 9.147
18.5 | 1.277 | 0.15148 | -0.082 | 8.428

## 28. Re 500k Mach 0.10 (2)
BIGFOIL.COM POLAR EXPORT
NACA65A420
NACA65A420 |  |  |  | Cl Max: | 1.2122 | at alpha= | 20 | deg
XFOIL ncrit=9 |  |  |  | L/D Max: | 77.6936 | at alpha= | 7.5 | deg
Re: | 500000 |  |  | Cd Min: | 0.10355 | at alpha= | 20 | deg
Mach: | 0.1 |  |  | Cl=0 at alpha= | -2.6037 | deg
|  |  |  | @ Cl=0.1, Cd= | 0.009615
|  |  |  | @ Cl=0.4, Cd= | 0.010045
|  |  |  | @ Cl=0.6, Cd= | 0.010486
alpha (deg) | Cl | Cd | Cm | Cl/Cd
-19 | -0.832 | 0.08743 | -0.0932 | -9.5162
-18.5 | -0.8533 | 0.08143 | -0.0928 | -10.4789
-18 | -0.8815 | 0.07086 | -0.0978 | -12.44
-17 | -0.863 | 0.05629 | -0.1099 | -15.3313
-16.5 | -0.8392 | 0.05146 | -0.115 | -16.3078
-16 | -0.8151 | 0.0469 | -0.1191 | -17.3795
-15.5 | -0.7922 | 0.04269 | -0.1226 | -18.557
-15 | -0.7608 | 0.03873 | -0.1259 | -19.6437
-14.5 | -0.7263 | 0.03597 | -0.1286 | -20.1918
-14 | -0.6872 | 0.03324 | -0.1319 | -20.6739
-13.5 | -0.6463 | 0.03073 | -0.1346 | -21.0316
-13 | -0.6035 | 0.02884 | -0.137 | -20.9258
-12.5 | -0.5656 | 0.0272 | -0.138 | -20.7941
-12 | -0.5194 | 0.02556 | -0.1391 | -20.3208
-11.5 | -0.482 | 0.02428 | -0.139 | -19.8517
-11 | -0.4442 | 0.02315 | -0.1385 | -19.1879
-10.5 | -0.3993 | 0.0218 | -0.1385 | -18.3165
-10 | -0.3599 | 0.02059 | -0.1381 | -17.4794
-9.5 | -0.3199 | 0.01953 | -0.1375 | -16.3799
-9 | -0.2715 | 0.0186 | -0.1385 | -14.5968
-8.5 | -0.2359 | 0.01697 | -0.1381 | -13.901
-8 | -0.201 | 0.01587 | -0.1366 | -12.6654
-7.5 | -0.1631 | 0.01495 | -0.1353 | -10.9097
-7 | -0.128 | 0.014 | -0.1333 | -9.1429
-6.5 | -0.1016 | 0.01322 | -0.1289 | -7.6853
-6 | -0.0786 | 0.01251 | -0.1235 | -6.283
-5.5 | -0.0907 | 0.01112 | -0.1113 | -8.1565
-5 | -0.1184 | 0.0099 | -0.095 | -11.9596
-4.5 | -0.1325 | 0.00918 | -0.0807 | -14.4336
-4 | -0.1058 | 0.00914 | -0.0745 | -11.5755
-3.5 | -0.0671 | 0.0092 | -0.0709 | -7.2935
-3 | -0.034 | 0.00926 | -0.0661 | -3.6717
-2.5 | 0.0089 | 0.00935 | -0.0634 | 0.95187
-2 | 0.0448 | 0.00948 | -0.0591 | 4.7257
-1.5 | 0.0837 | 0.0096 | -0.0555 | 8.7188
-1 | 0.1379 | 0.00965 | -0.0555 | 14.2902
-0.5 | 0.1726 | 0.00973 | -0.0511 | 17.739
0 | 0.2337 | 0.00979 | -0.0526 | 23.8713
0.5 | 0.2701 | 0.00984 | -0.0488 | 27.4492
1 | 0.3167 | 0.00985 | -0.0471 | 32.1523
1.5 | 0.3874 | 0.01002 | -0.0509 | 38.6627
2 | 0.4123 | 0.01007 | -0.0446 | 40.9434
2.5 | 0.466 | 0.01013 | -0.0446 | 46.002
3 | 0.5358 | 0.01034 | -0.0482 | 51.8182
3.5 | 0.5636 | 0.01042 | -0.0426 | 54.0883
4 | 0.6187 | 0.01052 | -0.0429 | 58.8118
4.5 | 0.6597 | 0.01067 | -0.0403 | 61.8276
5 | 0.7104 | 0.01075 | -0.0396 | 66.0837
5.5 | 0.7512 | 0.01087 | -0.0372 | 69.1076
6.5 | 0.8399 | 0.01129 | -0.0343 | 74.3933
7 | 0.8906 | 0.01158 | -0.0346 | 76.9085
7.5 | 0.9331 | 0.01201 | -0.0333 | 77.6936
8 | 0.9624 | 0.01277 | -0.03 | 75.3641
8.5 | 0.9673 | 0.01456 | -0.0233 | 66.4354
9.5 | 0.96 | 0.02376 | -0.0147 | 40.404
10 | 0.9424 | 0.02813 | -0.0078 | 33.5016
10.5 | 0.9394 | 0.03197 | -0.003 | 29.3838
11 | 0.9549 | 0.03479 | -0.0003 | 27.4475
11.5 | 0.9746 | 0.03741 | 0.0018 | 26.0519
12 | 0.9871 | 0.04068 | 0.0043 | 24.265
12.5 | 1.0048 | 0.04364 | 0.0061 | 23.0247
13 | 1.0234 | 0.04663 | 0.0078 | 21.9472
13.5 | 1.0413 | 0.04972 | 0.0091 | 20.9433
14 | 1.0477 | 0.05374 | 0.0112 | 19.4957
14.5 | 1.0704 | 0.0566 | 0.012 | 18.9117
15 | 1.0899 | 0.05976 | 0.0128 | 18.238
15.5 | 1.1092 | 0.06297 | 0.0135 | 17.6147
16 | 1.1233 | 0.06657 | 0.0144 | 16.874
16.5 | 1.141 | 0.07001 | 0.0149 | 16.2977
17 | 1.1569 | 0.07401 | 0.0147 | 15.6317
17.5 | 1.1717 | 0.07795 | 0.0148 | 15.0314
18 | 1.1835 | 0.08219 | 0.0148 | 14.3996
18.5 | 1.1939 | 0.08692 | 0.0142 | 13.7356
19 | 1.2021 | 0.09218 | 0.0131 | 13.0408
19.5 | 1.2081 | 0.09779 | 0.0116 | 12.354
20 | 1.2122 | 0.10355 | 0.0102 | 11.7064

## 29. Re 500k Mach 0.25 (1)
BIGFOIL.COM POLAR EXPORT
NACA65A420
NACA65A420 |  |  |  | Cl Max: | 1.637 | at alpha= | 12.5 | deg
JavaFoil+Calcfoil stall+Eppler ext transition |  |  |  | L/D Max: | 94.999 | at alpha= | 4.5 | deg
Re: | 500000 |  |  | Cd Min: | 0.00847 | at alpha= | -2 | deg
Mach: | 0.25 |  |  | Cl=0 at alpha= | -3.3106 | deg
|  |  |  | @ Cl=0.1, Cd= | 0.011499
|  |  |  | @ Cl=0.4, Cd= | 0.0088897
|  |  |  | @ Cl=0.6, Cd= | 0.0092719
alpha (deg) | Cl | Cd | Cm | Cl/Cd
-17 | -0.818 | 0.15025 | -0.02 | -5.444
-16.5 | -0.842 | 0.13954 | -0.021 | -6.035
-16 | -0.861 | 0.13111 | -0.022 | -6.567
-15.5 | -0.874 | 0.12184 | -0.023 | -7.173
-15 | -0.881 | 0.11315 | -0.023 | -7.787
-14.5 | -0.883 | 0.10635 | -0.024 | -8.301
-14 | -0.879 | 0.09904 | -0.025 | -8.871
-13.5 | -0.869 | 0.09335 | -0.026 | -9.309
-13 | -0.855 | 0.0868 | -0.028 | -9.852
-12.5 | -0.836 | 0.08098 | -0.029 | -10.321
-12 | -0.917 | 0.03289 | -0.047 | -27.877
-11.5 | -0.9 | 0.02646 | -0.05 | -34.022
-11 | -0.866 | 0.02413 | -0.052 | -35.865
-10.5 | -0.826 | 0.02237 | -0.054 | -36.912
-10 | -0.781 | 0.0209 | -0.055 | -37.345
-9.5 | -0.733 | 0.01885 | -0.057 | -38.864
-9 | -0.681 | 0.01799 | -0.058 | -37.866
-8.5 | -0.628 | 0.01717 | -0.06 | -36.544
-8 | -0.573 | 0.01628 | -0.061 | -35.228
-7.5 | -0.519 | 0.01528 | -0.063 | -33.999
-7 | -0.462 | 0.01462 | -0.065 | -31.596
-6.5 | -0.402 | 0.0141 | -0.067 | -28.519
-6 | -0.341 | 0.01359 | -0.068 | -25.075
-5.5 | -0.279 | 0.01314 | -0.07 | -21.212
-5 | -0.216 | 0.01278 | -0.071 | -16.897
-4.5 | -0.153 | 0.01247 | -0.073 | -12.247
-4 | -0.089 | 0.01222 | -0.075 | -7.266
-3.5 | -0.025 | 0.01187 | -0.077 | -2.078
-3 | 0.041 | 0.01169 | -0.078 | 3.473
-2.5 | 0.106 | 0.01148 | -0.08 | 9.255
-2 | 0.172 | 0.00847 | -0.081 | 20.286
-1.5 | 0.237 | 0.0087 | -0.082 | 27.259
-1 | 0.303 | 0.00876 | -0.083 | 34.558
-0.5 | 0.368 | 0.00879 | -0.085 | 41.871
0 | 0.429 | 0.00898 | -0.086 | 47.808
0.5 | 0.493 | 0.00907 | -0.087 | 54.402
1 | 0.558 | 0.00918 | -0.089 | 60.768
1.5 | 0.622 | 0.00932 | -0.09 | 66.665
2 | 0.686 | 0.00947 | -0.091 | 72.367
2.5 | 0.749 | 0.00961 | -0.093 | 77.945
3 | 0.813 | 0.0098 | -0.094 | 82.932
3.5 | 0.876 | 0.00998 | -0.095 | 87.839
4 | 0.933 | 0.01021 | -0.096 | 91.438
4.5 | 0.994 | 0.01046 | -0.098 | 94.999
5 | 1.047 | 0.0182 | -0.098 | 57.536
5.5 | 1.106 | 0.01888 | -0.099 | 58.548
6 | 1.163 | 0.01965 | -0.1 | 59.196
6.5 | 1.219 | 0.02052 | -0.102 | 59.438
7 | 1.274 | 0.02138 | -0.103 | 59.61
7.5 | 1.328 | 0.02224 | -0.104 | 59.699
8 | 1.38 | 0.02324 | -0.105 | 59.356
8.5 | 1.43 | 0.0243 | -0.106 | 58.835
9 | 1.476 | 0.02533 | -0.107 | 58.265
9.5 | 1.518 | 0.02657 | -0.108 | 57.108
10 | 1.553 | 0.0277 | -0.109 | 56.072
10.5 | 1.583 | 0.02922 | -0.11 | 54.199
11 | 1.608 | 0.03087 | -0.111 | 52.087
11.5 | 1.623 | 0.03397 | -0.112 | 47.786
12 | 1.634 | 0.03599 | -0.113 | 45.39
12.5 | 1.637 | 0.03819 | -0.114 | 42.865
13 | 1.632 | 0.04068 | -0.114 | 40.104
13.5 | 1.613 | 0.04346 | -0.115 | 37.107
14 | 1.582 | 0.04761 | -0.115 | 33.232
14.5 | 1.541 | 0.05161 | -0.115 | 29.861
15 | 1.478 | 0.06026 | -0.114 | 24.518
15.5 | 1.274 | 0.11911 | -0.081 | 10.693
16 | 1.219 | 0.12856 | -0.078 | 9.479
16.5 | 1.15 | 0.14281 | -0.069 | 8.053
17 | 1.087 | 0.15675 | -0.067 | 6.932
17.5 | 1.019 | 0.16535 | -0.067 | 6.163

## 30. Re 500k Mach 0.25 (2)
BIGFOIL.COM POLAR EXPORT
NACA65A420
NACA65A420 |  |  |  | Cl Max: | 1.1652 | at alpha= | 19.5 | deg
XFOIL ncrit=9 |  |  |  | L/D Max: | 73.3742 | at alpha= | 7 | deg
Re: | 500000 |  |  | Cd Min: | 0.20534 | at alpha= | -20 | deg
Mach: | 0.25 |  |  | Cl=0 at alpha= | -2.4928 | deg
|  |  |  | @ Cl=0.1, Cd= | 0.0098339
|  |  |  | @ Cl=0.4, Cd= | 0.01031
|  |  |  | @ Cl=0.6, Cd= | 0.010882
alpha (deg) | Cl | Cd | Cm | Cl/Cd
-20 | -0.4008 | 0.20534 | -0.0471 | -1.9519
-19.5 | -0.4147 | 0.19706 | -0.0477 | -2.1044
-19 | -0.3966 | 0.19282 | -0.0495 | -2.0568
-18 | -0.3647 | 0.16999 | -0.0654 | -2.1454
-17.5 | -0.6184 | 0.10334 | -0.0943 | -5.9841
-17 | -0.6862 | 0.08256 | -0.1083 | -8.3115
-16.5 | -0.6779 | 0.074 | -0.1166 | -9.1608
-16 | -0.6999 | 0.06267 | -0.1244 | -11.168
-15.5 | -0.6933 | 0.05562 | -0.13 | -12.4649
-15 | -0.6943 | 0.04767 | -0.1352 | -14.5647
-14.5 | -0.6854 | 0.04193 | -0.138 | -16.3463
-14 | -0.6523 | 0.0382 | -0.1415 | -17.0759
-13.5 | -0.6214 | 0.03494 | -0.1442 | -17.7848
-13 | -0.5845 | 0.03179 | -0.1465 | -18.3863
-12.5 | -0.5506 | 0.02979 | -0.147 | -18.4827
-12 | -0.5139 | 0.02789 | -0.1471 | -18.426
-11 | -0.4355 | 0.02472 | -0.1463 | -17.6173
-10.5 | -0.3952 | 0.02349 | -0.1457 | -16.8242
-10 | -0.3474 | 0.02201 | -0.1456 | -15.7837
-9.5 | -0.308 | 0.02081 | -0.1446 | -14.8006
-9 | -0.2656 | 0.01975 | -0.1441 | -13.4481
-8.5 | -0.226 | 0.01821 | -0.1438 | -12.4108
-8 | -0.1855 | 0.0169 | -0.1435 | -10.9763
-7.5 | -0.1527 | 0.0158 | -0.1411 | -9.6646
-7 | -0.1189 | 0.0148 | -0.1387 | -8.0338
-6.5 | -0.0889 | 0.01379 | -0.1353 | -6.4467
-6 | -0.0578 | 0.01304 | -0.1316 | -4.4325
-5.5 | -0.0611 | 0.01189 | -0.1209 | -5.1388
-5 | -0.0894 | 0.01055 | -0.1047 | -8.4739
-4.5 | -0.1215 | 0.00951 | -0.0867 | -12.776
-4 | -0.1087 | 0.00932 | -0.0772 | -11.6631
-3.5 | -0.0753 | 0.00937 | -0.072 | -8.0363
-3 | -0.0398 | 0.00944 | -0.0673 | -4.2161
-2.5 | -0.0005 | 0.00958 | -0.0634 | -0.052192
-2 | 0.0344 | 0.00969 | -0.0584 | 3.5501
-1.5 | 0.0866 | 0.00983 | -0.0574 | 8.8098
-1 | 0.1213 | 0.00984 | -0.0526 | 12.3272
-0.5 | 0.1741 | 0.00995 | -0.0519 | 17.4975
0 | 0.2156 | 0.01 | -0.0487 | 21.56
0.5 | 0.2593 | 0.01005 | -0.046 | 25.801
1 | 0.3217 | 0.01017 | -0.0475 | 31.6323
1.5 | 0.3599 | 0.01022 | -0.0438 | 35.2153
2 | 0.409 | 0.01033 | -0.0424 | 39.5934
2.5 | 0.477 | 0.01047 | -0.0451 | 45.5587
3 | 0.5139 | 0.01065 | -0.0412 | 48.2535
4 | 0.6254 | 0.01095 | -0.0413 | 57.1142
4.5 | 0.6625 | 0.01109 | -0.0374 | 59.7385
5 | 0.7112 | 0.01122 | -0.0361 | 63.3868
5.5 | 0.7615 | 0.01134 | -0.0351 | 67.1517
6 | 0.808 | 0.01151 | -0.0335 | 70.1998
6.5 | 0.8556 | 0.01179 | -0.0325 | 72.57
7 | 0.8981 | 0.01224 | -0.0309 | 73.3742
7.5 | 0.9352 | 0.01286 | -0.0284 | 72.7216
8 | 0.959 | 0.01396 | -0.024 | 68.6963
8.5 | 0.9499 | 0.01659 | -0.0157 | 57.2574
9 | 0.9477 | 0.02141 | -0.0128 | 44.2644
9.5 | 0.9338 | 0.02739 | -0.0078 | 34.0927
10 | 0.9168 | 0.03213 | -0.0016 | 28.5341
10.5 | 0.9244 | 0.0356 | 0.0019 | 25.9663
11 | 0.9414 | 0.03858 | 0.0045 | 24.4012
11.5 | 0.9589 | 0.04165 | 0.0067 | 23.0228
12 | 0.9686 | 0.04542 | 0.0092 | 21.3254
12.5 | 0.9889 | 0.04848 | 0.0109 | 20.3981
13 | 1.0064 | 0.05181 | 0.0126 | 19.4248
13.5 | 1.0232 | 0.05528 | 0.014 | 18.5094
14 | 1.0332 | 0.05924 | 0.0159 | 17.4409
14.5 | 1.0556 | 0.0624 | 0.0168 | 16.9167
15 | 1.0752 | 0.06586 | 0.0176 | 16.3255
15.5 | 1.0934 | 0.06953 | 0.0183 | 15.7256
16 | 1.1104 | 0.07292 | 0.0196 | 15.2276
16.5 | 1.1256 | 0.07734 | 0.0194 | 14.5539
17 | 1.1374 | 0.08224 | 0.0189 | 13.8303
17.5 | 1.1491 | 0.08663 | 0.0192 | 13.2645
18 | 1.1566 | 0.09231 | 0.0183 | 12.5295
18.5 | 1.1623 | 0.09834 | 0.0168 | 11.8192
19 | 1.1636 | 0.10484 | 0.0152 | 11.0988
19.5 | 1.1652 | 0.11176 | 0.0127 | 10.4259
20 | 1.1627 | 0.11901 | 0.0102 | 9.7698

## 31. Re 500k Mach 0.50 (1)
BIGFOIL.COM POLAR EXPORT
NACA65A420
NACA65A420 |  |  |  | Cl Max: | 1.531 | at alpha= | 9 | deg
JavaFoil+Calcfoil stall+Eppler ext transition |  |  |  | L/D Max: | 88.595 | at alpha= | 4 | deg
Re: | 500000 |  |  | Cd Min: | 0.0093 | at alpha= | -2 | deg
Mach: | 0.5 |  |  | Cl=0 at alpha= | -3.3125 | deg
|  |  |  | @ Cl=0.1, Cd= | 0.012698
|  |  |  | @ Cl=0.4, Cd= | 0.0095003
|  |  |  | @ Cl=0.6, Cd= | 0.01004
alpha (deg) | Cl | Cd | Cm | Cl/Cd
-20 | -0.959 | 0.22412 | -0.019 | -4.28
-19.5 | -0.931 | 0.22194 | -0.02 | -4.196
-19 | -0.903 | 0.21185 | -0.021 | -4.264
-18.5 | -0.875 | 0.20551 | -0.021 | -4.26
-18 | -0.845 | 0.20284 | -0.021 | -4.168
-17.5 | -0.817 | 0.20246 | -0.022 | -4.034
-17 | -0.788 | 0.19425 | -0.022 | -4.059
-16.5 | -0.76 | 0.18696 | -0.023 | -4.067
-16 | -0.732 | 0.1828 | -0.024 | -4.005
-15.5 | -0.704 | 0.17864 | -0.025 | -3.94
-15 | -0.675 | 0.17461 | -0.025 | -3.868
-14.5 | -0.646 | 0.16429 | -0.025 | -3.931
-14 | -0.617 | 0.15625 | -0.025 | -3.948
-13.5 | -0.588 | 0.14833 | -0.026 | -3.967
-13 | -0.56 | 0.14459 | -0.027 | -3.872
-12.5 | -0.531 | 0.14751 | -0.027 | -3.602
-12 | -0.502 | 0.13305 | -0.026 | -3.77
-11.5 | -0.472 | 0.123 | -0.024 | -3.84
-11 | -0.444 | 0.11154 | -0.025 | -3.977
-10.5 | -0.596 | 0.0815 | -0.026 | -7.31
-10 | -0.643 | 0.07066 | -0.035 | -9.094
-9.5 | -0.633 | 0.06428 | -0.037 | -9.848
-9 | -0.701 | 0.02514 | -0.063 | -27.868
-8.5 | -0.566 | 0.0548 | -0.036 | -10.32
-8 | -0.522 | 0.05096 | -0.038 | -10.248
-7.5 | -0.475 | 0.04702 | -0.041 | -10.108
-7 | -0.499 | 0.01786 | -0.071 | -27.941
-6.5 | -0.436 | 0.01701 | -0.073 | -25.643
-6 | -0.37 | 0.01633 | -0.075 | -22.676
-5.5 | -0.304 | 0.01552 | -0.077 | -19.596
-5 | -0.238 | 0.01443 | -0.079 | -16.481
-4.5 | -0.168 | 0.01412 | -0.08 | -11.926
-4 | -0.098 | 0.01367 | -0.082 | -7.174
-3.5 | -0.027 | 0.01329 | -0.084 | -2.034
-3 | 0.045 | 0.01292 | -0.085 | 3.453
-2.5 | 0.117 | 0.01263 | -0.087 | 9.274
-2 | 0.192 | 0.0093 | -0.09 | 20.653
-1.5 | 0.265 | 0.00932 | -0.091 | 28.449
-1 | 0.338 | 0.00945 | -0.093 | 35.81
-0.5 | 0.412 | 0.00951 | -0.094 | 43.272
0 | 0.477 | 0.00976 | -0.096 | 48.894
0.5 | 0.549 | 0.00992 | -0.097 | 55.324
1 | 0.621 | 0.01009 | -0.099 | 61.502
1.5 | 0.692 | 0.01026 | -0.1 | 67.397
2 | 0.763 | 0.0105 | -0.102 | 72.669
2.5 | 0.834 | 0.01075 | -0.103 | 77.588
3 | 0.904 | 0.01101 | -0.104 | 82.125
3.5 | 0.975 | 0.01132 | -0.106 | 86.076
4 | 1.035 | 0.01168 | -0.107 | 88.595
4.5 | 1.093 | 0.02081 | -0.108 | 52.513
5 | 1.157 | 0.02179 | -0.109 | 53.09
5.5 | 1.219 | 0.02291 | -0.11 | 53.219
6 | 1.28 | 0.02415 | -0.112 | 52.992
6.5 | 1.336 | 0.02541 | -0.113 | 52.579
7 | 1.39 | 0.02687 | -0.114 | 51.72
7.5 | 1.438 | 0.0284 | -0.115 | 50.652
8 | 1.482 | 0.02996 | -0.116 | 49.448
8.5 | 1.516 | 0.03198 | -0.118 | 47.412
9 | 1.531 | 0.03457 | -0.118 | 44.293
9.5 | 1.516 | 0.03893 | -0.119 | 38.943
10 | 1.429 | 0.04406 | -0.119 | 32.441
10.5 | 0.788 | 0.09654 | -0.041 | 8.168
11 | 0.817 | 0.10894 | -0.044 | 7.495
11.5 | 0.846 | 0.1267 | -0.056 | 6.68
12 | 0.875 | 0.13451 | -0.059 | 6.504
12.5 | 0.904 | 0.14638 | -0.063 | 6.172
13 | 0.931 | 0.15125 | -0.063 | 6.156
13.5 | 0.959 | 0.15865 | -0.064 | 6.044
14 | 0.988 | 0.16291 | -0.069 | 6.068

## 32. Re 500k Mach 0.50 (2)
BIGFOIL.COM POLAR EXPORT
NACA65A420
NACA65A420 |  |  |  | Cl Max: | 1.0109 | at alpha= | 15.5 | deg
XFOIL ncrit=9 |  |  |  | L/D Max: | 55.4059 | at alpha= | 6.5 | deg
Re: | 500000 |  |  | Cd Min: | 0.22613 | at alpha= | -20 | deg
Mach: | 0.5 |  |  | Cl=0 at alpha= | -1.8632 | deg
|  |  |  | @ Cl=0.1, Cd= | 0.011014
|  |  |  | @ Cl=0.4, Cd= | 0.01222
|  |  |  | @ Cl=0.6, Cd= | 0.013489
alpha (deg) | Cl | Cd | Cm | Cl/Cd
-20 | -0.4068 | 0.22613 | -0.0498 | -1.799
-19 | -0.3472 | 0.2052 | -0.0673 | -1.692
-18.5 | -0.3145 | 0.19653 | -0.0757 | -1.6003
-18 | -0.2901 | 0.18468 | -0.0848 | -1.5708
-17.5 | -0.2608 | 0.17751 | -0.0917 | -1.4692
-17 | -0.2366 | 0.1668 | -0.1 | -1.4185
-16.5 | -0.2264 | 0.15404 | -0.1092 | -1.4697
-16 | -0.2004 | 0.14586 | -0.1154 | -1.3739
-15.5 | -0.1975 | 0.13224 | -0.1245 | -1.4935
-15 | -0.1761 | 0.12306 | -0.1323 | -1.431
-14.5 | -0.1651 | 0.11384 | -0.1385 | -1.4503
-14 | -0.185 | 0.09841 | -0.1485 | -1.8799
-13.5 | -0.2666 | 0.07517 | -0.1637 | -3.5466
-13 | -0.2854 | 0.0643 | -0.1718 | -4.4386
-12.5 | -0.3042 | 0.05521 | -0.1773 | -5.5099
-12 | -0.33 | 0.04659 | -0.1808 | -7.0831
-11.5 | -0.3459 | 0.03979 | -0.1819 | -8.6931
-11 | -0.3473 | 0.03492 | -0.1807 | -9.9456
-10.5 | -0.3294 | 0.03153 | -0.1788 | -10.4472
-10 | -0.3003 | 0.02874 | -0.177 | -10.4489
-9.5 | -0.2588 | 0.02648 | -0.1753 | -9.7734
-9 | -0.2137 | 0.02483 | -0.1736 | -8.6065
-8.5 | -0.1703 | 0.02349 | -0.1712 | -7.2499
-8 | -0.1333 | 0.02187 | -0.1684 | -6.0951
-7.5 | -0.0937 | 0.02035 | -0.1665 | -4.6044
-7 | -0.0528 | 0.01886 | -0.1651 | -2.7996
-6.5 | -0.0232 | 0.01739 | -0.1615 | -1.3341
-6 | 0.0027 | 0.01603 | -0.157 | 0.16843
-5.5 | 0.0302 | 0.01489 | -0.1523 | 2.0282
-5 | 0.0324 | 0.01355 | -0.1428 | 2.3911
-4.5 | -0.0129 | 0.01202 | -0.1235 | -1.0732
-4 | -0.0588 | 0.01085 | -0.1022 | -5.4194
-3.5 | -0.0974 | 0.01032 | -0.0808 | -9.438
-3 | -0.0626 | 0.01037 | -0.0739 | -6.0366
-2.5 | -0.051 | 0.01045 | -0.0623 | -4.8804
-2 | -0.0084 | 0.01062 | -0.0571 | -0.79096
-1.5 | 0.0223 | 0.01083 | -0.0495 | 2.0591
-1 | 0.0642 | 0.01093 | -0.0447 | 5.8737
-0.5 | 0.1322 | 0.01109 | -0.0452 | 11.9206
0 | 0.1567 | 0.01128 | -0.037 | 13.8918
0.5 | 0.2087 | 0.01146 | -0.0344 | 18.2112
1 | 0.2722 | 0.01161 | -0.0344 | 23.4453
1.5 | 0.3063 | 0.01195 | -0.0285 | 25.6318
2 | 0.3666 | 0.01211 | -0.0279 | 30.2725
2.5 | 0.4363 | 0.01234 | -0.0294 | 35.3566
3 | 0.4724 | 0.01282 | -0.0243 | 36.8487
3.5 | 0.5467 | 0.01294 | -0.0264 | 42.2488
4 | 0.5954 | 0.01349 | -0.024 | 44.1364
4.5 | 0.6645 | 0.01348 | -0.0247 | 49.2953
5 | 0.7091 | 0.01404 | -0.0218 | 50.5057
5.5 | 0.7615 | 0.01436 | -0.0199 | 53.0292
6 | 0.8156 | 0.01479 | -0.0186 | 55.1454
6.5 | 0.8599 | 0.01552 | -0.0159 | 55.4059
7 | 0.896 | 0.01657 | -0.0119 | 54.0736
7.5 | 0.9222 | 0.01826 | -0.0072 | 50.5038
8 | 0.9177 | 0.02148 | 0.0004 | 42.7235
8.5 | 0.8854 | 0.02668 | 0.0091 | 33.1859
9 | 0.8575 | 0.0324 | 0.0157 | 26.466
9.5 | 0.8388 | 0.0392 | 0.0183 | 21.398
10 | 0.8575 | 0.04635 | 0.016 | 18.5005
10.5 | 0.8703 | 0.05055 | 0.0186 | 17.2166
11 | 0.8878 | 0.05456 | 0.0208 | 16.272
11.5 | 0.902 | 0.05896 | 0.0228 | 15.2985
12 | 0.9112 | 0.0638 | 0.0249 | 14.2821
12.5 | 0.9318 | 0.06786 | 0.0266 | 13.7312
13 | 0.9533 | 0.07192 | 0.0282 | 13.255
13.5 | 0.9748 | 0.07601 | 0.0298 | 12.8246
14 | 0.9923 | 0.08065 | 0.031 | 12.3038
14.5 | 1.0063 | 0.08563 | 0.0323 | 11.7517
15 | 1.0108 | 0.09237 | 0.0318 | 10.9429
15.5 | 1.0109 | 0.09958 | 0.0308 | 10.1516
16 | 0.9973 | 0.10877 | 0.0285 | 9.1689
16.5 | 0.9781 | 0.1194 | 0.0243 | 8.1918
17 | 0.9658 | 0.12954 | 0.0193 | 7.4556
17.5 | 0.9324 | 0.1432 | 0.0118 | 6.5112
18 | 0.8963 | 0.15858 | 0.0023 | 5.652
18.5 | 0.8747 | 0.17236 | -0.0063 | 5.0748
19 | 0.8258 | 0.19375 | -0.019 | 4.2622
19.5 | 0.8268 | 0.20501 | -0.0256 | 4.033
20 | 0.8192 | 0.21978 | -0.0338 | 3.7274

## 33. Re 750k Mach 0.00 (1)
BIGFOIL.COM POLAR EXPORT
NACA65A420
NACA65A420 |  |  |  | Cl Max: | 1.693 | at alpha= | 14 | deg
JavaFoil+Calcfoil stall+Eppler ext transition |  |  |  | L/D Max: | 107.819 | at alpha= | 4.5 | deg
Re: | 750000 |  |  | Cd Min: | 0.00749 | at alpha= | -2 | deg
Mach: | 0 |  |  | Cl=0 at alpha= | -3.3095 | deg
|  |  |  | @ Cl=0.1, Cd= | 0.010184
|  |  |  | @ Cl=0.4, Cd= | 0.0077946
|  |  |  | @ Cl=0.6, Cd= | 0.0080502
alpha (deg) | Cl | Cd | Cm | Cl/Cd
-19.5 | -0.954 | 0.16384 | -0.017 | -5.821
-19 | -0.966 | 0.15623 | -0.018 | -6.185
-18.5 | -0.977 | 0.14796 | -0.019 | -6.601
-18 | -0.984 | 0.13985 | -0.019 | -7.039
-17.5 | -0.987 | 0.13378 | -0.02 | -7.38
-17 | -0.987 | 0.12605 | -0.021 | -7.831
-16.5 | -0.984 | 0.11767 | -0.022 | -8.365
-16 | -0.982 | 0.10889 | -0.024 | -9.015
-15.5 | -0.978 | 0.09972 | -0.026 | -9.804
-15 | -0.982 | 0.08386 | -0.03 | -11.714
-14.5 | -1.051 | 0.04114 | -0.039 | -25.539
-14 | -1.044 | 0.03419 | -0.041 | -30.547
-13.5 | -1.031 | 0.02918 | -0.043 | -35.332
-13 | -1.007 | 0.02639 | -0.045 | -38.159
-12.5 | -0.978 | 0.02444 | -0.046 | -40.012
-12 | -0.944 | 0.02266 | -0.048 | -41.648
-11.5 | -0.905 | 0.02115 | -0.049 | -42.791
-11 | -0.863 | 0.0198 | -0.051 | -43.587
-10.5 | -0.818 | 0.01864 | -0.052 | -43.908
-10 | -0.771 | 0.017 | -0.054 | -45.361
-9.5 | -0.722 | 0.01603 | -0.055 | -45.054
-9 | -0.673 | 0.01495 | -0.057 | -45.057
-8.5 | -0.621 | 0.01416 | -0.059 | -43.882
-8 | -0.566 | 0.01362 | -0.06 | -41.561
-7.5 | -0.509 | 0.01314 | -0.062 | -38.755
-7 | -0.451 | 0.01269 | -0.064 | -35.557
-6.5 | -0.392 | 0.0123 | -0.065 | -31.915
-6 | -0.332 | 0.01192 | -0.067 | -27.89
-5.5 | -0.272 | 0.01158 | -0.068 | -23.475
-5 | -0.211 | 0.01128 | -0.07 | -18.708
-4.5 | -0.15 | 0.01088 | -0.072 | -13.773
-4 | -0.087 | 0.01071 | -0.073 | -8.124
-3.5 | -0.024 | 0.01047 | -0.074 | -2.282
-3 | 0.039 | 0.01027 | -0.076 | 3.829
-2.5 | 0.103 | 0.01018 | -0.077 | 10.108
-2 | 0.166 | 0.00749 | -0.079 | 22.192
-1.5 | 0.23 | 0.00753 | -0.08 | 30.485
-1 | 0.293 | 0.00763 | -0.081 | 38.41
-0.5 | 0.357 | 0.00774 | -0.083 | 46.035
0 | 0.42 | 0.00782 | -0.084 | 53.716
0.5 | 0.482 | 0.00761 | -0.085 | 63.354
1 | 0.545 | 0.00796 | -0.087 | 68.457
1.5 | 0.606 | 0.00806 | -0.088 | 75.145
2 | 0.668 | 0.00815 | -0.089 | 81.862
2.5 | 0.729 | 0.00828 | -0.09 | 88.04
3 | 0.791 | 0.00843 | -0.091 | 93.855
3.5 | 0.852 | 0.0086 | -0.093 | 99.059
4 | 0.908 | 0.00878 | -0.094 | 103.442
4.5 | 0.968 | 0.00898 | -0.095 | 107.819
5 | 1.019 | 0.01601 | -0.096 | 63.678
5.5 | 1.077 | 0.01664 | -0.097 | 64.74
6 | 1.134 | 0.01726 | -0.098 | 65.693
6.5 | 1.189 | 0.01792 | -0.099 | 66.313
7 | 1.242 | 0.01869 | -0.1 | 66.469
7.5 | 1.296 | 0.01939 | -0.101 | 66.813
8 | 1.348 | 0.02015 | -0.102 | 66.882
8.5 | 1.398 | 0.02098 | -0.103 | 66.629
9 | 1.446 | 0.02181 | -0.104 | 66.28
9.5 | 1.49 | 0.02272 | -0.105 | 65.598
10 | 1.53 | 0.02371 | -0.106 | 64.539
10.5 | 1.567 | 0.02475 | -0.107 | 63.312
11 | 1.599 | 0.02601 | -0.108 | 61.488
11.5 | 1.628 | 0.02706 | -0.109 | 60.151
12 | 1.651 | 0.02963 | -0.11 | 55.723
12.5 | 1.671 | 0.03113 | -0.111 | 53.683
13 | 1.685 | 0.03286 | -0.112 | 51.281
13.5 | 1.691 | 0.03483 | -0.113 | 48.569
14 | 1.693 | 0.03669 | -0.113 | 46.133
14.5 | 1.688 | 0.03895 | -0.114 | 43.339
15 | 1.678 | 0.04139 | -0.115 | 40.548
15.5 | 1.665 | 0.0437 | -0.115 | 38.094
16 | 1.645 | 0.04666 | -0.116 | 35.248
16.5 | 1.619 | 0.05037 | -0.116 | 32.151
17 | 1.586 | 0.05563 | -0.116 | 28.51
17.5 | 1.555 | 0.05902 | -0.116 | 26.356
18 | 1.515 | 0.06552 | -0.115 | 23.12
18.5 | 1.469 | 0.07392 | -0.114 | 19.872
19 | 1.409 | 0.08891 | -0.111 | 15.851

## 34. Re 750k Mach 0.00 (2)
BIGFOIL.COM POLAR EXPORT
NACA65A420
NACA65A420 |  |  |  | Cl Max: | 1.2799 | at alpha= | 20 | deg
XFOIL ncrit=9 |  |  |  | L/D Max: | 87.3507 | at alpha= | 7 | deg
Re: | 750000 |  |  | Cd Min: | 0.09413 | at alpha= | 20 | deg
Mach: | 0 |  |  | Cl=0 at alpha= | -2.4258 | deg
|  |  |  | @ Cl=0.1, Cd= | 0.0078881
|  |  |  | @ Cl=0.4, Cd= | 0.0083504
|  |  |  | @ Cl=0.6, Cd= | 0.0087929
alpha (deg) | Cl | Cd | Cm | Cl/Cd
-20 | -0.9404 | 0.08095 | -0.0944 | -11.617
-19.5 | -0.9644 | 0.07294 | -0.0961 | -13.2218
-19 | -0.9883 | 0.06695 | -0.0949 | -14.7618
-18.5 | -0.9736 | 0.06069 | -0.1002 | -16.0422
-18 | -0.9557 | 0.05474 | -0.1051 | -17.4589
-17.5 | -0.9286 | 0.05036 | -0.1092 | -18.4392
-17 | -0.9099 | 0.04529 | -0.1132 | -20.0905
-16.5 | -0.8768 | 0.04189 | -0.1167 | -20.931
-16 | -0.843 | 0.0387 | -0.1199 | -21.7829
-15.5 | -0.8119 | 0.0353 | -0.1229 | -23
-15 | -0.7735 | 0.03269 | -0.1259 | -23.6617
-14.5 | -0.7255 | 0.03074 | -0.1295 | -23.6012
-14 | -0.6904 | 0.02849 | -0.1312 | -24.2331
-13.5 | -0.6547 | 0.027 | -0.1318 | -24.2481
-13 | -0.6177 | 0.02569 | -0.1322 | -24.0444
-12.5 | -0.5872 | 0.02395 | -0.1317 | -24.5177
-12 | -0.555 | 0.02268 | -0.1308 | -24.4709
-11.5 | -0.5161 | 0.02172 | -0.1306 | -23.7615
-11 | -0.4816 | 0.02031 | -0.13 | -23.7125
-10.5 | -0.4486 | 0.01913 | -0.1287 | -23.4501
-10 | -0.4098 | 0.01814 | -0.1281 | -22.591
-9.5 | -0.3677 | 0.01723 | -0.128 | -21.3407
-9 | -0.3373 | 0.01602 | -0.1259 | -21.0549
-8.5 | -0.3061 | 0.01479 | -0.124 | -20.6964
-8 | -0.267 | 0.01394 | -0.1229 | -19.1535
-7.5 | -0.226 | 0.01325 | -0.1218 | -17.0566
-7 | -0.1853 | 0.01259 | -0.1204 | -14.718
-6.5 | -0.1483 | 0.0119 | -0.1181 | -12.4622
-6 | -0.1086 | 0.01147 | -0.1159 | -9.4682
-5.5 | -0.0806 | 0.01097 | -0.1111 | -7.3473
-5 | -0.0831 | 0.00994 | -0.1001 | -8.3602
-4.5 | -0.1006 | 0.00878 | -0.0857 | -11.4579
-4 | -0.1089 | 0.00786 | -0.0727 | -13.855
-3.5 | -0.0783 | 0.00775 | -0.0675 | -10.1032
-3 | -0.045 | 0.00771 | -0.0629 | -5.8366
-2.5 | -0.005 | 0.00775 | -0.0597 | -0.64516
-2 | 0.0287 | 0.00776 | -0.055 | 3.6985
-1.5 | 0.073 | 0.00786 | -0.0528 | 9.2875
-0.5 | 0.1595 | 0.00795 | -0.0479 | 20.0629
0 | 0.2054 | 0.00806 | -0.0461 | 25.4839
0.5 | 0.2527 | 0.0081 | -0.0447 | 31.1975
1 | 0.3079 | 0.00821 | -0.045 | 37.503
1.5 | 0.3601 | 0.00828 | -0.0448 | 43.4903
2 | 0.4111 | 0.00837 | -0.0443 | 49.1159
2.5 | 0.4672 | 0.0085 | -0.0449 | 54.9647
3 | 0.5217 | 0.0086 | -0.0452 | 60.6628
3.5 | 0.5691 | 0.00872 | -0.044 | 65.2638
4 | 0.6242 | 0.00885 | -0.0445 | 70.5311
4.5 | 0.6729 | 0.00899 | -0.0437 | 74.8498
5 | 0.7235 | 0.00913 | -0.0434 | 79.2442
5.5 | 0.7747 | 0.00934 | -0.0435 | 82.9443
6 | 0.8261 | 0.00957 | -0.0436 | 86.3218
6.5 | 0.8668 | 0.00993 | -0.0416 | 87.291
7 | 0.9067 | 0.01038 | -0.0396 | 87.3507
7.5 | 0.937 | 0.01114 | -0.0361 | 84.1113
8 | 0.9388 | 0.01302 | -0.0284 | 72.1045
8.5 | 0.925 | 0.01596 | -0.0194 | 57.9574
9 | 0.918 | 0.01904 | -0.0125 | 48.2143
9.5 | 0.9264 | 0.02348 | -0.0114 | 39.4549
10 | 0.941 | 0.02733 | -0.0089 | 34.431
10.5 | 0.9605 | 0.02965 | -0.0061 | 32.3946
11 | 0.9846 | 0.03177 | -0.0041 | 30.9915
11.5 | 1.0071 | 0.03406 | -0.002 | 29.5684
12 | 1.0238 | 0.03687 | 0.0003 | 27.7678
12.5 | 1.0462 | 0.03934 | 0.0019 | 26.5938
13 | 1.0663 | 0.04204 | 0.0036 | 25.3639
13.5 | 1.0889 | 0.04461 | 0.0048 | 24.4093
14 | 1.0971 | 0.04846 | 0.0068 | 22.6393
14.5 | 1.117 | 0.05139 | 0.0079 | 21.7357
15 | 1.1395 | 0.0542 | 0.0086 | 21.024
15.5 | 1.1601 | 0.05721 | 0.0092 | 20.2779
16 | 1.1759 | 0.06072 | 0.0099 | 19.3659
16.5 | 1.1846 | 0.06495 | 0.0108 | 18.2386
17 | 1.2053 | 0.06821 | 0.0108 | 17.6704
17.5 | 1.2207 | 0.07201 | 0.0109 | 16.9518
18 | 1.2363 | 0.07585 | 0.0108 | 16.2993
18.5 | 1.2462 | 0.0804 | 0.0105 | 15.5
19 | 1.2576 | 0.08489 | 0.01 | 14.8145
19.5 | 1.2742 | 0.08885 | 0.0092 | 14.341
20 | 1.2799 | 0.09413 | 0.0082 | 13.5972

## 35. Re 750k Mach 0.10 (1)
BIGFOIL.COM POLAR EXPORT
NACA65A420
NACA65A420 |  |  |  | Cl Max: | 1.684 | at alpha= | 13.5 | deg
JavaFoil+Calcfoil stall+Eppler ext transition |  |  |  | L/D Max: | 107.814 | at alpha= | 4.5 | deg
Re: | 750000 |  |  | Cd Min: | 0.00754 | at alpha= | -2 | deg
Mach: | 0.1 |  |  | Cl=0 at alpha= | -3.3125 | deg
|  |  |  | @ Cl=0.1, Cd= | 0.01019
|  |  |  | @ Cl=0.4, Cd= | 0.0078025
|  |  |  | @ Cl=0.6, Cd= | 0.0080655
alpha (deg) | Cl | Cd | Cm | Cl/Cd
-19 | -0.935 | 0.15804 | -0.018 | -5.919
-18.5 | -0.949 | 0.15163 | -0.018 | -6.261
-18 | -0.961 | 0.14266 | -0.019 | -6.733
-17.5 | -0.967 | 0.1356 | -0.02 | -7.131
-17 | -0.97 | 0.12684 | -0.021 | -7.647
-16.5 | -0.97 | 0.1195 | -0.022 | -8.113
-16 | -0.966 | 0.11247 | -0.023 | -8.586
-15.5 | -0.965 | 0.10316 | -0.026 | -9.353
-15 | -0.961 | 0.09317 | -0.028 | -10.313
-14.5 | -0.984 | 0.06743 | -0.034 | -14.591
-14 | -1.038 | 0.03518 | -0.041 | -29.51
-13.5 | -1.026 | 0.03028 | -0.043 | -33.867
-13 | -1.003 | 0.02752 | -0.045 | -36.455
-12.5 | -0.977 | 0.02492 | -0.047 | -39.195
-12 | -0.944 | 0.02304 | -0.048 | -40.976
-11.5 | -0.906 | 0.02145 | -0.05 | -42.229
-11 | -0.865 | 0.02005 | -0.051 | -43.12
-10.5 | -0.82 | 0.01889 | -0.053 | -43.416
-10 | -0.773 | 0.01716 | -0.054 | -45.073
-9.5 | -0.724 | 0.01629 | -0.056 | -44.449
-9 | -0.675 | 0.01523 | -0.057 | -44.293
-8.5 | -0.623 | 0.01432 | -0.059 | -43.519
-8 | -0.568 | 0.01371 | -0.061 | -41.438
-7.5 | -0.511 | 0.01323 | -0.062 | -38.638
-7 | -0.453 | 0.01278 | -0.064 | -35.467
-6.5 | -0.394 | 0.01236 | -0.065 | -31.88
-6 | -0.334 | 0.012 | -0.067 | -27.816
-5.5 | -0.273 | 0.01162 | -0.068 | -23.499
-5 | -0.212 | 0.01133 | -0.07 | -18.672
-4.5 | -0.151 | 0.011 | -0.072 | -13.686
-4 | -0.087 | 0.01071 | -0.073 | -8.159
-3.5 | -0.024 | 0.01051 | -0.075 | -2.285
-3 | 0.04 | 0.01038 | -0.076 | 3.809
-2.5 | 0.103 | 0.01018 | -0.078 | 10.159
-2 | 0.167 | 0.00754 | -0.079 | 22.17
-1.5 | 0.231 | 0.00758 | -0.08 | 30.474
-1 | 0.295 | 0.00764 | -0.082 | 38.566
-0.5 | 0.358 | 0.00775 | -0.083 | 46.246
0 | 0.422 | 0.00783 | -0.085 | 53.902
0.5 | 0.484 | 0.00764 | -0.086 | 63.421
1 | 0.547 | 0.00798 | -0.087 | 68.538
1.5 | 0.609 | 0.00808 | -0.088 | 75.319
2 | 0.671 | 0.00819 | -0.089 | 81.864
2.5 | 0.733 | 0.00831 | -0.091 | 88.174
3 | 0.795 | 0.00847 | -0.092 | 93.824
3.5 | 0.856 | 0.00865 | -0.093 | 99.046
4 | 0.912 | 0.00883 | -0.094 | 103.344
4.5 | 0.972 | 0.00902 | -0.095 | 107.814
5 | 1.024 | 0.01613 | -0.096 | 63.505
5.5 | 1.082 | 0.01677 | -0.097 | 64.526
6 | 1.138 | 0.01739 | -0.098 | 65.469
6.5 | 1.194 | 0.01809 | -0.099 | 65.984
7 | 1.248 | 0.01882 | -0.1 | 66.281
7.5 | 1.301 | 0.01957 | -0.102 | 66.484
8 | 1.353 | 0.02034 | -0.103 | 66.508
8.5 | 1.404 | 0.0212 | -0.104 | 66.207
9 | 1.451 | 0.02207 | -0.105 | 65.741
9.5 | 1.495 | 0.02297 | -0.106 | 65.084
10 | 1.535 | 0.02395 | -0.107 | 64.066
10.5 | 1.57 | 0.025 | -0.108 | 62.811
11 | 1.602 | 0.02631 | -0.109 | 60.891
11.5 | 1.629 | 0.02749 | -0.11 | 59.274
12 | 1.651 | 0.03007 | -0.111 | 54.913
12.5 | 1.669 | 0.03172 | -0.112 | 52.634
13 | 1.681 | 0.03348 | -0.112 | 50.206
13.5 | 1.684 | 0.03544 | -0.113 | 47.519
14 | 1.682 | 0.03741 | -0.114 | 44.974
14.5 | 1.675 | 0.03967 | -0.114 | 42.209
15 | 1.661 | 0.04234 | -0.115 | 39.221
15.5 | 1.642 | 0.04479 | -0.116 | 36.669
16 | 1.618 | 0.04813 | -0.116 | 33.617
16.5 | 1.585 | 0.0527 | -0.116 | 30.083
17 | 1.551 | 0.05684 | -0.116 | 27.282
17.5 | 1.507 | 0.06338 | -0.115 | 23.785
18 | 1.457 | 0.07191 | -0.114 | 20.262
18.5 | 1.385 | 0.09071 | -0.11 | 15.265

## 36. Re 750k Mach 0.10 (2)
BIGFOIL.COM POLAR EXPORT
NACA65A420
NACA65A420 |  |  |  | Cl Max: | 1.2698 | at alpha= | 20 | deg
XFOIL ncrit=9 |  |  |  | L/D Max: | 86.6766 | at alpha= | 6.5 | deg
Re: | 750000 |  |  | Cd Min: | 0.09705 | at alpha= | 20 | deg
Mach: | 0.1 |  |  | Cl=0 at alpha= | -2.3859 | deg
|  |  |  | @ Cl=0.1, Cd= | 0.0079284
|  |  |  | @ Cl=0.4, Cd= | 0.0083924
|  |  |  | @ Cl=0.6, Cd= | 0.0088343
alpha (deg) | Cl | Cd | Cm | Cl/Cd
-20 | -0.9063 | 0.0873 | -0.0931 | -10.3814
-19.5 | -0.9372 | 0.0781 | -0.0956 | -12
-19 | -0.966 | 0.07127 | -0.0949 | -13.5541
-18.5 | -0.9551 | 0.06401 | -0.1011 | -14.9211
-18 | -0.9411 | 0.05738 | -0.1063 | -16.4012
-17.5 | -0.917 | 0.05253 | -0.1106 | -17.4567
-17 | -0.8994 | 0.04718 | -0.1148 | -19.0632
-16.5 | -0.8694 | 0.04335 | -0.1184 | -20.0554
-16 | -0.8374 | 0.03989 | -0.1216 | -20.9927
-15.5 | -0.8064 | 0.03639 | -0.1246 | -22.1599
-15 | -0.7697 | 0.03354 | -0.1276 | -22.9487
-14.5 | -0.7228 | 0.03143 | -0.1312 | -22.9971
-14 | -0.6871 | 0.02913 | -0.1329 | -23.5874
-13.5 | -0.652 | 0.02754 | -0.1335 | -23.6747
-13 | -0.6161 | 0.02612 | -0.1337 | -23.5873
-12.5 | -0.5847 | 0.02441 | -0.1333 | -23.9533
-12 | -0.5528 | 0.02306 | -0.1323 | -23.9722
-11.5 | -0.5145 | 0.02204 | -0.1321 | -23.3439
-11 | -0.4786 | 0.02069 | -0.1315 | -23.1319
-10.5 | -0.4461 | 0.01943 | -0.1301 | -22.9593
-10 | -0.4078 | 0.01841 | -0.1295 | -22.151
-9.5 | -0.3662 | 0.01746 | -0.1292 | -20.9737
-9 | -0.3336 | 0.01631 | -0.1274 | -20.4537
-8.5 | -0.3041 | 0.01498 | -0.1252 | -20.3004
-8 | -0.2659 | 0.01409 | -0.124 | -18.8715
-7.5 | -0.2236 | 0.01337 | -0.1231 | -16.724
-7 | -0.1834 | 0.01271 | -0.1216 | -14.4296
-6.5 | -0.1468 | 0.01198 | -0.1192 | -12.2538
-6 | -0.108 | 0.01153 | -0.1168 | -9.3669
-5.5 | -0.0782 | 0.01104 | -0.1123 | -7.0833
-5 | -0.0784 | 0.01005 | -0.1018 | -7.801
-4.5 | -0.0973 | 0.00891 | -0.087 | -10.9203
-4 | -0.1078 | 0.00793 | -0.0736 | -13.5939
-3.5 | -0.0808 | 0.00777 | -0.0675 | -10.399
-3 | -0.046 | 0.00775 | -0.0631 | -5.9355
-2.5 | -0.0081 | 0.00777 | -0.0594 | -1.0425
-2 | 0.0274 | 0.00779 | -0.055 | 3.5173
-1.5 | 0.0699 | 0.00788 | -0.0523 | 8.8706
-1 | 0.1072 | 0.00794 | -0.0484 | 13.5013
-0.5 | 0.16 | 0.00799 | -0.0481 | 20.025
0 | 0.2043 | 0.00809 | -0.0459 | 25.2534
0.5 | 0.2522 | 0.00813 | -0.0445 | 31.0209
1 | 0.3109 | 0.00826 | -0.0455 | 37.6392
1.5 | 0.3591 | 0.00833 | -0.0443 | 43.1092
2 | 0.4115 | 0.00841 | -0.0441 | 48.9298
2.5 | 0.4707 | 0.00855 | -0.0453 | 55.0526
3 | 0.5221 | 0.00865 | -0.0449 | 60.3584
3.5 | 0.5714 | 0.00876 | -0.044 | 65.2283
4 | 0.6253 | 0.0089 | -0.0442 | 70.2584
4.5 | 0.6761 | 0.00904 | -0.0437 | 74.7898
5 | 0.7257 | 0.00919 | -0.0432 | 78.9663
5.5 | 0.7775 | 0.0094 | -0.0433 | 82.7128
6 | 0.8283 | 0.00964 | -0.0432 | 85.9232
6.5 | 0.8685 | 0.01002 | -0.041 | 86.6766
7 | 0.9077 | 0.01051 | -0.0389 | 86.3654
7.5 | 0.9382 | 0.01129 | -0.0353 | 83.1001
8 | 0.937 | 0.01331 | -0.0272 | 70.3982
8.5 | 0.9221 | 0.01635 | -0.0182 | 56.3976
9.5 | 0.9196 | 0.02406 | -0.0096 | 38.2211
10 | 0.9389 | 0.02788 | -0.0079 | 33.6765
10.5 | 0.9579 | 0.03029 | -0.0051 | 31.6243
11 | 0.9825 | 0.03242 | -0.0031 | 30.3054
11.5 | 1.0044 | 0.0348 | -0.001 | 28.8621
12 | 1.0201 | 0.03774 | 0.0014 | 27.0297
12.5 | 1.0432 | 0.04022 | 0.0029 | 25.9373
13 | 1.0627 | 0.04304 | 0.0046 | 24.691
13.5 | 1.085 | 0.04569 | 0.0059 | 23.747
14 | 1.0914 | 0.04974 | 0.0079 | 21.9421
14.5 | 1.1138 | 0.05253 | 0.0089 | 21.2031
15 | 1.1357 | 0.05546 | 0.0096 | 20.4778
15.5 | 1.1556 | 0.05862 | 0.0103 | 19.7134
16 | 1.17 | 0.06233 | 0.011 | 18.7711
16.5 | 1.1768 | 0.06679 | 0.0119 | 17.6194
17 | 1.2016 | 0.06977 | 0.0117 | 17.2223
17.5 | 1.2162 | 0.07373 | 0.0118 | 16.4953
18 | 1.2308 | 0.0778 | 0.0116 | 15.8201
18.5 | 1.2358 | 0.08296 | 0.0114 | 14.8963
19 | 1.2526 | 0.08699 | 0.0107 | 14.3994
19.5 | 1.2683 | 0.09115 | 0.0098 | 13.9144
20 | 1.2698 | 0.09705 | 0.0087 | 13.084

## 37. Re 750k Mach 0.25 (1)
BIGFOIL.COM POLAR EXPORT
NACA65A420
NACA65A420 |  |  |  | Cl Max: | 1.642 | at alpha= | 12.5 | deg
JavaFoil+Calcfoil stall+Eppler ext transition |  |  |  | L/D Max: | 107.743 | at alpha= | 4.5 | deg
Re: | 750000 |  |  | Cd Min: | 0.00759 | at alpha= | -0.5 | deg
Mach: | 0.25 |  |  | Cl=0 at alpha= | -3.3106 | deg
|  |  |  | @ Cl=0.1, Cd= | 0.010358
|  |  |  | @ Cl=0.4, Cd= | 0.00763
|  |  |  | @ Cl=0.6, Cd= | 0.008215
alpha (deg) | Cl | Cd | Cm | Cl/Cd
-17.5 | -0.789 | 0.15512 | -0.02 | -5.087
-17 | -0.819 | 0.14372 | -0.02 | -5.697
-16.5 | -0.843 | 0.13392 | -0.021 | -6.298
-16 | -0.862 | 0.12469 | -0.022 | -6.915
-15.5 | -0.875 | 0.1168 | -0.023 | -7.492
-15 | -0.883 | 0.10819 | -0.024 | -8.161
-14.5 | -0.885 | 0.10127 | -0.025 | -8.736
-14 | -0.882 | 0.0945 | -0.027 | -9.329
-13.5 | -0.878 | 0.08557 | -0.03 | -10.261
-13 | -0.952 | 0.04018 | -0.044 | -23.705
-12.5 | -0.957 | 0.02971 | -0.047 | -32.213
-12 | -0.937 | 0.02599 | -0.049 | -36.054
-11.5 | -0.907 | 0.02352 | -0.051 | -38.545
-11 | -0.87 | 0.02176 | -0.052 | -39.97
-10.5 | -0.829 | 0.02029 | -0.054 | -40.843
-10 | -0.783 | 0.01898 | -0.055 | -41.277
-9.5 | -0.735 | 0.01726 | -0.057 | -42.59
-9 | -0.684 | 0.01634 | -0.059 | -41.828
-8.5 | -0.632 | 0.01538 | -0.06 | -41.059
-8 | -0.58 | 0.01435 | -0.062 | -40.404
-7.5 | -0.522 | 0.01379 | -0.064 | -37.866
-7 | -0.463 | 0.01328 | -0.065 | -34.894
-6.5 | -0.403 | 0.01281 | -0.067 | -31.476
-6 | -0.342 | 0.01237 | -0.069 | -27.627
-5.5 | -0.28 | 0.01197 | -0.07 | -23.361
-5 | -0.217 | 0.01163 | -0.072 | -18.621
-4.5 | -0.153 | 0.01136 | -0.073 | -13.488
-4 | -0.09 | 0.01103 | -0.075 | -8.139
-3.5 | -0.025 | 0.01077 | -0.077 | -2.29
-3 | 0.041 | 0.01054 | -0.078 | 3.851
-2.5 | 0.106 | 0.01034 | -0.08 | 10.274
-2 | 0.172 | 0.00764 | -0.081 | 22.494
-1.5 | 0.237 | 0.00775 | -0.083 | 30.603
-1 | 0.303 | 0.00782 | -0.084 | 38.719
-0.5 | 0.368 | 0.00759 | -0.085 | 48.511
0 | 0.432 | 0.00767 | -0.087 | 56.353
0.5 | 0.496 | 0.00803 | -0.088 | 61.76
1 | 0.56 | 0.00814 | -0.089 | 68.755
1.5 | 0.624 | 0.00826 | -0.09 | 75.527
2 | 0.688 | 0.00837 | -0.092 | 82.158
2.5 | 0.752 | 0.00852 | -0.093 | 88.23
3 | 0.815 | 0.00867 | -0.094 | 93.992
3.5 | 0.879 | 0.00887 | -0.095 | 99.085
4 | 0.936 | 0.00905 | -0.097 | 103.381
4.5 | 0.997 | 0.00925 | -0.098 | 107.743
5 | 1.05 | 0.01682 | -0.098 | 62.414
5.5 | 1.108 | 0.01747 | -0.1 | 63.438
6 | 1.166 | 0.01819 | -0.101 | 64.064
6.5 | 1.222 | 0.01895 | -0.102 | 64.463
7 | 1.277 | 0.01976 | -0.103 | 64.616
7.5 | 1.33 | 0.02056 | -0.104 | 64.702
8 | 1.382 | 0.0215 | -0.105 | 64.276
8.5 | 1.432 | 0.02243 | -0.106 | 63.852
9 | 1.479 | 0.02339 | -0.107 | 63.209
9.5 | 1.52 | 0.02448 | -0.109 | 62.107
10 | 1.556 | 0.02555 | -0.11 | 60.904
10.5 | 1.586 | 0.02689 | -0.111 | 59.008
11 | 1.611 | 0.02846 | -0.112 | 56.603
11.5 | 1.628 | 0.0313 | -0.112 | 52.016
12 | 1.639 | 0.03313 | -0.113 | 49.469
12.5 | 1.642 | 0.03516 | -0.114 | 46.7
13 | 1.637 | 0.03739 | -0.115 | 43.778
13.5 | 1.619 | 0.03988 | -0.115 | 40.591
14 | 1.59 | 0.04336 | -0.116 | 36.664
14.5 | 1.553 | 0.04623 | -0.116 | 33.589
15 | 1.503 | 0.05104 | -0.116 | 29.44
15.5 | 1.437 | 0.05791 | -0.115 | 24.821
16 | 1.339 | 0.07519 | -0.111 | 17.803
16.5 | 1.164 | 0.13128 | -0.08 | 8.87
17 | 1.089 | 0.14863 | -0.07 | 7.327
17.5 | 1.02 | 0.15694 | -0.069 | 6.501

## 38. Re 750k Mach 0.25 (2)
BIGFOIL.COM POLAR EXPORT
NACA65A420
NACA65A420 |  |  |  | Cl Max: | 1.2277 | at alpha= | 19.5 | deg
XFOIL ncrit=9 |  |  |  | L/D Max: | 83.2197 | at alpha= | 6.5 | deg
Re: | 750000 |  |  | Cd Min: | 0.19123 | at alpha= | -20 | deg
Mach: | 0.25 |  |  | Cl=0 at alpha= | -2.272 | deg
|  |  |  | @ Cl=0.1, Cd= | 0.0081046
|  |  |  | @ Cl=0.4, Cd= | 0.0086349
|  |  |  | @ Cl=0.6, Cd= | 0.0091146
alpha (deg) | Cl | Cd | Cm | Cl/Cd
-20 | -0.4436 | 0.19123 | -0.0479 | -2.3197
-19 | -0.7578 | 0.10581 | -0.0891 | -7.1619
-18.5 | -0.782 | 0.09199 | -0.0992 | -8.5009
-18 | -0.8151 | 0.07802 | -0.1083 | -10.4473
-17.5 | -0.8079 | 0.06982 | -0.115 | -11.5712
-17 | -0.8106 | 0.06096 | -0.1214 | -13.2972
-16.5 | -0.8052 | 0.05389 | -0.1261 | -14.9415
-16 | -0.7855 | 0.04845 | -0.1303 | -16.2126
-15.5 | -0.7608 | 0.04373 | -0.1339 | -17.3977
-15 | -0.7337 | 0.03944 | -0.1369 | -18.6029
-14.5 | -0.6977 | 0.03603 | -0.1404 | -19.3644
-14 | -0.6602 | 0.03326 | -0.1428 | -19.8497
-13.5 | -0.6324 | 0.03085 | -0.1427 | -20.4992
-13 | -0.6015 | 0.02889 | -0.1425 | -20.8204
-12.5 | -0.5673 | 0.02715 | -0.1422 | -20.895
-12 | -0.5378 | 0.02531 | -0.1409 | -21.2485
-11.5 | -0.5033 | 0.02394 | -0.1401 | -21.0234
-11 | -0.4643 | 0.02271 | -0.1397 | -20.4447
-10.5 | -0.4308 | 0.02115 | -0.1382 | -20.3688
-10 | -0.3955 | 0.01991 | -0.1369 | -19.8644
-9.5 | -0.3567 | 0.01877 | -0.1358 | -19.0037
-9 | -0.3148 | 0.01778 | -0.1351 | -17.7053
-8.5 | -0.2902 | 0.01614 | -0.1322 | -17.9802
-8 | -0.2558 | 0.01501 | -0.1303 | -17.042
-7.5 | -0.2167 | 0.01411 | -0.1288 | -15.3579
-7 | -0.1712 | 0.01342 | -0.1281 | -12.7571
-6.5 | -0.1355 | 0.01249 | -0.1257 | -10.8487
-6 | -0.1002 | 0.01191 | -0.1224 | -8.4131
-5.5 | -0.0659 | 0.01144 | -0.1186 | -5.7605
-5 | -0.0513 | 0.01069 | -0.1108 | -4.7989
-4.5 | -0.0766 | 0.00955 | -0.0945 | -8.0209
-4 | -0.0952 | 0.00839 | -0.0794 | -11.3468
-3.5 | -0.0909 | 0.00793 | -0.0682 | -11.4628
-3 | -0.0538 | 0.00791 | -0.0638 | -6.8015
-2.5 | -0.0207 | 0.00791 | -0.0586 | -2.6169
-2 | 0.0247 | 0.008 | -0.0561 | 3.0875
-1.5 | 0.0565 | 0.00804 | -0.0506 | 7.0274
-1 | 0.1036 | 0.00811 | -0.0485 | 12.7744
-0.5 | 0.1539 | 0.00819 | -0.0472 | 18.7912
0 | 0.1991 | 0.00826 | -0.0448 | 24.1041
0.5 | 0.254 | 0.00836 | -0.0445 | 30.3828
1 | 0.3041 | 0.00846 | -0.0433 | 35.9456
1.5 | 0.354 | 0.00857 | -0.0421 | 41.3069
2 | 0.4178 | 0.00866 | -0.0439 | 48.2448
2.5 | 0.4723 | 0.0088 | -0.0438 | 53.6705
3 | 0.5242 | 0.00892 | -0.043 | 58.7668
3.5 | 0.5843 | 0.00906 | -0.0441 | 64.4923
4 | 0.6303 | 0.00922 | -0.0421 | 68.3623
4.5 | 0.6896 | 0.00936 | -0.0431 | 73.6752
5 | 0.7372 | 0.00956 | -0.0417 | 77.113
5.5 | 0.7913 | 0.00978 | -0.0419 | 80.91
6 | 0.8383 | 0.0101 | -0.0406 | 83
6.5 | 0.8788 | 0.01056 | -0.0382 | 83.2197
7 | 0.9164 | 0.01117 | -0.0354 | 82.0412
7.5 | 0.9386 | 0.01232 | -0.0303 | 76.1851
8 | 0.9238 | 0.0151 | -0.0204 | 61.1788
8.5 | 0.9051 | 0.01868 | -0.0115 | 48.4529
9 | 0.8931 | 0.02248 | -0.0046 | 39.7286
9.5 | 0.8837 | 0.027 | 0.0001 | 32.7296
10 | 0.9259 | 0.03111 | -0.0029 | 29.7621
10.5 | 0.9463 | 0.03369 | -0.0003 | 28.0885
11 | 0.9696 | 0.03617 | 0.0019 | 26.8067
11.5 | 0.9891 | 0.03902 | 0.0041 | 25.3485
12 | 1.0019 | 0.04246 | 0.0066 | 23.5963
12.5 | 1.0266 | 0.04512 | 0.0081 | 22.7527
13 | 1.0441 | 0.04842 | 0.0099 | 21.5634
13.5 | 1.0643 | 0.05156 | 0.0112 | 20.642
14 | 1.0721 | 0.05581 | 0.013 | 19.2098
14.5 | 1.094 | 0.059 | 0.014 | 18.5424
15 | 1.1138 | 0.06247 | 0.0148 | 17.8294
15.5 | 1.1323 | 0.06614 | 0.0154 | 17.1197
16 | 1.1383 | 0.07098 | 0.0163 | 16.0369
16.5 | 1.1559 | 0.0749 | 0.0165 | 15.4326
17 | 1.177 | 0.07877 | 0.0162 | 14.9422
17.5 | 1.1888 | 0.08356 | 0.016 | 14.2269
18 | 1.1966 | 0.08884 | 0.0156 | 13.4692
18.5 | 1.2116 | 0.09355 | 0.0147 | 12.9514
19 | 1.216 | 0.09956 | 0.0135 | 12.2137
19.5 | 1.2277 | 0.10481 | 0.0121 | 11.7136
20 | 1.226 | 0.1117 | 0.0102 | 10.9758

## 39. Re 750k Mach 0.50 (1)
BIGFOIL.COM POLAR EXPORT
NACA65A420
NACA65A420 |  |  |  | Cl Max: | 1.536 | at alpha= | 9 | deg
JavaFoil+Calcfoil stall+Eppler ext transition |  |  |  | L/D Max: | 100.979 | at alpha= | 4 | deg
Re: | 750000 |  |  | Cd Min: | 0.00821 | at alpha= | -2 | deg
Mach: | 0.5 |  |  | Cl=0 at alpha= | -3.3125 | deg
|  |  |  | @ Cl=0.1, Cd= | 0.011564
|  |  |  | @ Cl=0.4, Cd= | 0.0083938
|  |  |  | @ Cl=0.6, Cd= | 0.0088766
alpha (deg) | Cl | Cd | Cm | Cl/Cd
-20 | -0.959 | 0.20668 | -0.019 | -4.642
-19.5 | -0.931 | 0.20336 | -0.02 | -4.58
-19 | -0.903 | 0.19469 | -0.021 | -4.64
-18.5 | -0.875 | 0.19007 | -0.021 | -4.606
-18 | -0.846 | 0.18826 | -0.021 | -4.492
-17.5 | -0.817 | 0.18441 | -0.022 | -4.429
-17 | -0.788 | 0.177 | -0.022 | -4.455
-16.5 | -0.76 | 0.16997 | -0.023 | -4.473
-16 | -0.732 | 0.16578 | -0.024 | -4.416
-15.5 | -0.704 | 0.16162 | -0.025 | -4.355
-15 | -0.675 | 0.15759 | -0.026 | -4.286
-14.5 | -0.646 | 0.15379 | -0.025 | -4.201
-14 | -0.617 | 0.1437 | -0.025 | -4.294
-13.5 | -0.588 | 0.1364 | -0.026 | -4.314
-13 | -0.56 | 0.13278 | -0.027 | -4.217
-12.5 | -0.531 | 0.13373 | -0.027 | -3.973
-12 | -0.502 | 0.11953 | -0.026 | -4.197
-11.5 | -0.472 | 0.11203 | -0.025 | -4.217
-11 | -0.444 | 0.10391 | -0.025 | -4.27
-10.5 | -0.596 | 0.07804 | -0.027 | -7.637
-10 | -0.643 | 0.06784 | -0.035 | -9.483
-9.5 | -0.635 | 0.06134 | -0.038 | -10.354
-9 | -0.706 | 0.02238 | -0.064 | -31.563
-8.5 | -0.567 | 0.05243 | -0.038 | -10.805
-8 | -0.616 | 0.01811 | -0.068 | -34.046
-7.5 | -0.56 | 0.01718 | -0.07 | -32.624
-7 | -0.5 | 0.01633 | -0.071 | -30.628
-6.5 | -0.437 | 0.0155 | -0.073 | -28.224
-6 | -0.373 | 0.01464 | -0.075 | -25.455
-5.5 | -0.307 | 0.01379 | -0.077 | -22.28
-5 | -0.239 | 0.01326 | -0.079 | -17.991
-4.5 | -0.169 | 0.01279 | -0.081 | -13.2
-4 | -0.098 | 0.01248 | -0.083 | -7.882
-3.5 | -0.027 | 0.01191 | -0.084 | -2.274
-3 | 0.045 | 0.01177 | -0.086 | 3.798
-2.5 | 0.117 | 0.0115 | -0.088 | 10.207
-2 | 0.192 | 0.00821 | -0.09 | 23.4
-1.5 | 0.265 | 0.00825 | -0.092 | 32.136
-1 | 0.338 | 0.00831 | -0.093 | 40.712
-0.5 | 0.412 | 0.00841 | -0.094 | 48.952
0 | 0.479 | 0.00861 | -0.096 | 55.606
0.5 | 0.551 | 0.00878 | -0.097 | 62.726
1 | 0.622 | 0.00892 | -0.099 | 69.754
1.5 | 0.694 | 0.00906 | -0.1 | 76.555
2 | 0.765 | 0.00927 | -0.102 | 82.51
2.5 | 0.836 | 0.00948 | -0.103 | 88.206
3 | 0.907 | 0.00975 | -0.105 | 93.074
3.5 | 0.978 | 0.01 | -0.106 | 97.814
4 | 1.038 | 0.01028 | -0.108 | 100.979
4.5 | 1.094 | 0.01924 | -0.108 | 56.876
5 | 1.159 | 0.02017 | -0.109 | 57.458
5.5 | 1.221 | 0.02124 | -0.11 | 57.501
6 | 1.282 | 0.02237 | -0.112 | 57.302
6.5 | 1.339 | 0.02356 | -0.113 | 56.808
7 | 1.392 | 0.02485 | -0.114 | 56.011
7.5 | 1.441 | 0.02626 | -0.115 | 54.861
8 | 1.484 | 0.02778 | -0.117 | 53.428
8.5 | 1.52 | 0.02949 | -0.118 | 51.542
9 | 1.536 | 0.03189 | -0.119 | 48.156
9.5 | 1.52 | 0.03602 | -0.12 | 42.208
10 | 1.435 | 0.04059 | -0.12 | 35.362
10.5 | 0.789 | 0.08976 | -0.044 | 8.786
11 | 0.817 | 0.10165 | -0.045 | 8.034
11.5 | 0.846 | 0.11738 | -0.057 | 7.211
12 | 0.875 | 0.12339 | -0.061 | 7.094
12.5 | 0.904 | 0.13356 | -0.063 | 6.765
13 | 0.931 | 0.13923 | -0.063 | 6.688
13.5 | 0.959 | 0.14395 | -0.065 | 6.662
14 | 0.989 | 0.14743 | -0.07 | 6.708

## 40. Re 750k Mach 0.50 (2)
BIGFOIL.COM POLAR EXPORT
NACA65A420
NACA65A420 |  |  |  | Cl Max: | 1.0401 | at alpha= | 15.5 | deg
XFOIL ncrit=9 |  |  |  | L/D Max: | 69.0643 | at alpha= | 5.5 | deg
Re: | 750000 |  |  | Cd Min: | 0.21016 | at alpha= | 20 | deg
Mach: | 0.5 |  |  | Cl=0 at alpha= | -1.7558 | deg
|  |  |  | @ Cl=0.1, Cd= | 0.0091012
|  |  |  | @ Cl=0.4, Cd= | 0.0098775
|  |  |  | @ Cl=0.6, Cd= | 0.010538
alpha (deg) | Cl | Cd | Cm | Cl/Cd
-16.5 | -0.2082 | 0.14709 | -0.1169 | -1.4155
-16 | -0.1948 | 0.1363 | -0.1247 | -1.4292
-15.5 | -0.1983 | 0.12342 | -0.1327 | -1.6067
-15 | -0.2086 | 0.11026 | -0.1412 | -1.8919
-14.5 | -0.2127 | 0.10043 | -0.1468 | -2.1179
-14 | -0.2872 | 0.07964 | -0.159 | -3.6062
-13.5 | -0.3482 | 0.06429 | -0.1683 | -5.4161
-13 | -0.3785 | 0.05425 | -0.1736 | -6.977
-12.5 | -0.386 | 0.04737 | -0.1763 | -8.1486
-12 | -0.3981 | 0.04105 | -0.1767 | -9.6979
-11.5 | -0.4003 | 0.03583 | -0.1757 | -11.1722
-11 | -0.387 | 0.032 | -0.1743 | -12.0938
-10.5 | -0.3614 | 0.02916 | -0.1725 | -12.3937
-10 | -0.3304 | 0.02688 | -0.1698 | -12.2917
-9.5 | -0.2973 | 0.02487 | -0.167 | -11.9542
-9 | -0.2582 | 0.02328 | -0.1646 | -11.0911
-8.5 | -0.2188 | 0.02181 | -0.1621 | -10.0321
-8 | -0.1874 | 0.0201 | -0.1589 | -9.3234
-7.5 | -0.1512 | 0.01864 | -0.1563 | -8.1116
-7 | -0.1152 | 0.01728 | -0.1536 | -6.6667
-6.5 | -0.0788 | 0.01598 | -0.1508 | -4.9312
-6 | -0.0455 | 0.01457 | -0.1478 | -3.1229
-5.5 | -0.0135 | 0.01354 | -0.1436 | -0.99705
-5 | 0.0175 | 0.01279 | -0.1384 | 1.3683
-4.5 | 0.0297 | 0.01198 | -0.1293 | 2.4791
-4 | -0.0018 | 0.01084 | -0.1113 | -0.16605
-3.5 | -0.0526 | 0.00981 | -0.0883 | -5.3619
-3 | -0.0894 | 0.00876 | -0.0677 | -10.2055
-2.5 | -0.0581 | 0.00869 | -0.0603 | -6.6858
-2 | -0.0168 | 0.00876 | -0.055 | -1.9178
-1.5 | 0.0176 | 0.0089 | -0.0482 | 1.9775
-1 | 0.0701 | 0.00902 | -0.0454 | 7.7716
-0.5 | 0.118 | 0.00915 | -0.0419 | 12.8962
0 | 0.1666 | 0.0093 | -0.0385 | 17.914
0.5 | 0.2331 | 0.00939 | -0.0391 | 24.8243
1 | 0.2799 | 0.00961 | -0.0355 | 29.1259
1.5 | 0.3416 | 0.00975 | -0.0352 | 35.0359
2 | 0.4103 | 0.0099 | -0.0363 | 41.4444
2.5 | 0.47 | 0.01015 | -0.0357 | 46.3054
3 | 0.5341 | 0.01035 | -0.036 | 51.6039
3.5 | 0.6007 | 0.01054 | -0.0366 | 56.9924
4 | 0.6571 | 0.01085 | -0.0354 | 60.5622
4.5 | 0.7249 | 0.01109 | -0.0362 | 65.3652
5.5 | 0.8267 | 0.01197 | -0.032 | 69.0643
6 | 0.8672 | 0.01272 | -0.0281 | 68.1761
6.5 | 0.9032 | 0.01375 | -0.0238 | 65.6873
7 | 0.9249 | 0.01544 | -0.0178 | 59.9028
7.5 | 0.9141 | 0.01872 | -0.0086 | 48.8301
8 | 0.8717 | 0.02413 | 0.0022 | 36.1252
8.5 | 0.8435 | 0.02952 | 0.0098 | 28.5738
9 | 0.8214 | 0.03497 | 0.0159 | 23.4887
9.5 | 0.8128 | 0.04 | 0.0202 | 20.32
11 | 0.9148 | 0.05234 | 0.019 | 17.478
11.5 | 0.9301 | 0.05661 | 0.0211 | 16.43
12 | 0.9378 | 0.06156 | 0.0233 | 15.2339
12.5 | 0.9579 | 0.06571 | 0.0249 | 14.5777
13 | 0.9762 | 0.07008 | 0.0265 | 13.9298
13.5 | 0.9948 | 0.07458 | 0.0278 | 13.3387
14 | 1.0102 | 0.0795 | 0.0288 | 12.7069
14.5 | 1.0227 | 0.08482 | 0.0295 | 12.0573
15 | 1.0344 | 0.09054 | 0.0298 | 11.4248
15.5 | 1.0401 | 0.09728 | 0.029 | 10.6918
16 | 1.036 | 0.10513 | 0.0276 | 9.8545
16.5 | 1.0336 | 0.11344 | 0.0249 | 9.1114
17 | 1.0205 | 0.12333 | 0.021 | 8.2745
17.5 | 1.0044 | 0.13389 | 0.016 | 7.5017
18 | 0.9835 | 0.14562 | 0.0097 | 6.7539
18.5 | 0.9484 | 0.16023 | 0.0007 | 5.919
19 | 0.9104 | 0.1764 | -0.0096 | 5.161
19.5 | 0.904 | 0.18788 | -0.0168 | 4.8116
20 | 0.8533 | 0.21016 | -0.03 | 4.0602

## 41. Re 1M Mach 0.00 (1)
BIGFOIL.COM POLAR EXPORT
NACA65A420
NACA65A420 |  |  |  | Cl Max: | 1.696 | at alpha= | 14 | deg
JavaFoil+Calcfoil stall+Eppler ext transition |  |  |  | L/D Max: | 116.498 | at alpha= | 4.5 | deg
Re: | 1000000 |  |  | Cd Min: | 0.00698 | at alpha= | -2 | deg
Mach: | 0 |  |  | Cl=0 at alpha= | -3.3095 | deg
|  |  |  | @ Cl=0.1, Cd= | 0.0096056
|  |  |  | @ Cl=0.4, Cd= | 0.0071841
|  |  |  | @ Cl=0.6, Cd= | 0.0072648
alpha (deg) | Cl | Cd | Cm | Cl/Cd
-20 | -0.94 | 0.16871 | -0.016 | -5.573
-19.5 | -0.955 | 0.15995 | -0.017 | -5.972
-19 | -0.968 | 0.15174 | -0.018 | -6.379
-18.5 | -0.978 | 0.14341 | -0.019 | -6.822
-18 | -0.986 | 0.13621 | -0.02 | -7.242
-17.5 | -0.989 | 0.12897 | -0.021 | -7.668
-17 | -0.991 | 0.12071 | -0.022 | -8.211
-16.5 | -0.998 | 0.10616 | -0.025 | -9.4
-16 | -1.005 | 0.09183 | -0.028 | -10.942
-15.5 | -1.047 | 0.05949 | -0.034 | -17.594
-15 | -1.076 | 0.03946 | -0.038 | -27.265
-14.5 | -1.071 | 0.03313 | -0.04 | -32.336
-14 | -1.056 | 0.02965 | -0.042 | -35.628
-13.5 | -1.037 | 0.02659 | -0.044 | -39.002
-13 | -1.012 | 0.02438 | -0.045 | -41.486
-12.5 | -0.981 | 0.02273 | -0.047 | -43.166
-12 | -0.947 | 0.02116 | -0.048 | -44.737
-11.5 | -0.907 | 0.0198 | -0.05 | -45.826
-11 | -0.865 | 0.01856 | -0.051 | -46.61
-10.5 | -0.82 | 0.0175 | -0.053 | -46.87
-10 | -0.774 | 0.01578 | -0.054 | -49.082
-9.5 | -0.728 | 0.01462 | -0.056 | -49.774
-9 | -0.677 | 0.01391 | -0.058 | -48.637
-8.5 | -0.623 | 0.01329 | -0.059 | -46.863
-8 | -0.567 | 0.01278 | -0.061 | -44.365
-7.5 | -0.51 | 0.01236 | -0.062 | -41.281
-7 | -0.452 | 0.01198 | -0.064 | -37.758
-6.5 | -0.393 | 0.0116 | -0.065 | -33.908
-6 | -0.333 | 0.01126 | -0.067 | -29.571
-5.5 | -0.273 | 0.01091 | -0.068 | -25.007
-5 | -0.213 | 0.01061 | -0.07 | -20.029
-4.5 | -0.15 | 0.01031 | -0.072 | -14.529
-4 | -0.087 | 0.01006 | -0.073 | -8.647
-3.5 | -0.024 | 0.00993 | -0.074 | -2.407
-3 | 0.039 | 0.00972 | -0.076 | 4.045
-2.5 | 0.103 | 0.0096 | -0.077 | 10.716
-2 | 0.166 | 0.00698 | -0.079 | 23.827
-1.5 | 0.23 | 0.00705 | -0.08 | 32.566
-1 | 0.293 | 0.00708 | -0.081 | 41.408
-0.5 | 0.357 | 0.00715 | -0.083 | 49.843
0 | 0.42 | 0.0072 | -0.084 | 58.301
0.5 | 0.483 | 0.00737 | -0.086 | 65.6
1 | 0.547 | 0.00747 | -0.087 | 73.187
1.5 | 0.609 | 0.00723 | -0.088 | 84.19
2 | 0.671 | 0.00709 | -0.089 | 94.683
2.5 | 0.732 | 0.0077 | -0.09 | 95.026
3 | 0.793 | 0.00785 | -0.092 | 101.089
3.5 | 0.854 | 0.008 | -0.093 | 106.811
4 | 0.91 | 0.00815 | -0.094 | 111.749
4.5 | 0.97 | 0.00832 | -0.095 | 116.498
5 | 1.021 | 0.01516 | -0.096 | 67.315
5.5 | 1.078 | 0.01574 | -0.097 | 68.5
6 | 1.135 | 0.01631 | -0.098 | 69.586
6.5 | 1.191 | 0.01696 | -0.099 | 70.224
7 | 1.245 | 0.01767 | -0.1 | 70.42
7.5 | 1.298 | 0.01835 | -0.101 | 70.726
8 | 1.349 | 0.01909 | -0.102 | 70.677
8.5 | 1.4 | 0.01985 | -0.103 | 70.52
9 | 1.448 | 0.0206 | -0.104 | 70.282
9.5 | 1.492 | 0.02146 | -0.106 | 69.534
10 | 1.532 | 0.02241 | -0.107 | 68.375
10.5 | 1.569 | 0.02335 | -0.108 | 67.172
11 | 1.601 | 0.02454 | -0.109 | 65.244
11.5 | 1.63 | 0.02556 | -0.11 | 63.782
12 | 1.654 | 0.02802 | -0.11 | 59.008
12.5 | 1.674 | 0.0295 | -0.111 | 56.744
13 | 1.689 | 0.03095 | -0.112 | 54.554
13.5 | 1.695 | 0.0327 | -0.113 | 51.843
14 | 1.696 | 0.03453 | -0.114 | 49.123
14.5 | 1.692 | 0.03667 | -0.114 | 46.149
15 | 1.683 | 0.03893 | -0.115 | 43.219
15.5 | 1.669 | 0.04109 | -0.116 | 40.622
16 | 1.65 | 0.0438 | -0.116 | 37.664
16.5 | 1.625 | 0.04708 | -0.116 | 34.52
17 | 1.596 | 0.05063 | -0.117 | 31.535
17.5 | 1.564 | 0.05457 | -0.117 | 28.652
18 | 1.527 | 0.05939 | -0.117 | 25.719
18.5 | 1.486 | 0.06513 | -0.116 | 22.822
19 | 1.438 | 0.07385 | -0.115 | 19.478

## 42. Re 1M Mach 0.00 (2)
BIGFOIL.COM POLAR EXPORT
NACA65A420
NACA65A420 |  |  |  | Cl Max: | 1.3398 | at alpha= | 20 | deg
XFOIL ncrit=9 |  |  |  | L/D Max: | 94.7125 | at alpha= | 6 | deg
Re: | 1000000 |  |  | Cd Min: | 0.08674 | at alpha= | 20 | deg
Mach: | 0 |  |  | Cl=0 at alpha= | -2.2452 | deg
|  |  |  | @ Cl=0.1, Cd= | 0.0071311
|  |  |  | @ Cl=0.4, Cd= | 0.0075744
|  |  |  | @ Cl=0.6, Cd= | 0.0079596
alpha (deg) | Cl | Cd | Cm | Cl/Cd
-20 | -1.0157 | 0.0715 | -0.0965 | -14.2056
-19.5 | -1.0328 | 0.06526 | -0.0966 | -15.8259
-19 | -1.0268 | 0.05912 | -0.1004 | -17.3681
-18 | -0.9904 | 0.04827 | -0.1089 | -20.5179
-17.5 | -0.9696 | 0.04362 | -0.1126 | -22.2283
-17 | -0.9424 | 0.03994 | -0.1156 | -23.5954
-16.5 | -0.9102 | 0.03678 | -0.1183 | -24.7471
-16 | -0.8806 | 0.03339 | -0.1212 | -26.3732
-15.5 | -0.8358 | 0.03107 | -0.1249 | -26.9005
-15 | -0.7994 | 0.02891 | -0.1267 | -27.6513
-14.5 | -0.7676 | 0.02705 | -0.1272 | -28.3771
-14 | -0.7317 | 0.02566 | -0.1274 | -28.5152
-13.5 | -0.7006 | 0.02409 | -0.127 | -29.0826
-13 | -0.6663 | 0.02288 | -0.1265 | -29.1215
-12.5 | -0.6291 | 0.02175 | -0.1262 | -28.9241
-12 | -0.5953 | 0.02049 | -0.1254 | -29.0532
-11.5 | -0.5602 | 0.01935 | -0.1247 | -28.9509
-11 | -0.5199 | 0.01841 | -0.1245 | -28.2401
-10.5 | -0.4795 | 0.01765 | -0.1239 | -27.1671
-10 | -0.4508 | 0.01624 | -0.1221 | -27.7586
-9.5 | -0.4147 | 0.01522 | -0.1209 | -27.247
-9 | -0.3796 | 0.01432 | -0.1192 | -26.5084
-8.5 | -0.3407 | 0.01363 | -0.1178 | -24.9963
-8 | -0.3011 | 0.01301 | -0.1163 | -23.1437
-7.5 | -0.2667 | 0.01221 | -0.1139 | -21.8428
-7 | -0.2286 | 0.01163 | -0.1117 | -19.6561
-6.5 | -0.1874 | 0.01119 | -0.1098 | -16.7471
-6 | -0.1426 | 0.01085 | -0.1086 | -13.1429
-5.5 | -0.1074 | 0.01041 | -0.1051 | -10.317
-5 | -0.076 | 0.01004 | -0.1007 | -7.5697
-4.5 | -0.0852 | 0.0091 | -0.0879 | -9.3626
-4 | -0.0965 | 0.00804 | -0.0745 | -12.0025
-3.5 | -0.0965 | 0.00714 | -0.0632 | -13.5154
-3 | -0.0635 | 0.00699 | -0.0585 | -9.0844
-2.5 | -0.0213 | 0.00701 | -0.0559 | -3.0385
-2 | 0.0205 | 0.00701 | -0.0531 | 2.9244
-1.5 | 0.0638 | 0.00708 | -0.0506 | 9.0113
-1 | 0.1063 | 0.00714 | -0.048 | 14.888
-0.5 | 0.1544 | 0.00718 | -0.0467 | 21.5042
0 | 0.2048 | 0.0073 | -0.0459 | 28.0548
0.5 | 0.2554 | 0.00733 | -0.0452 | 34.8431
1 | 0.3038 | 0.00744 | -0.044 | 40.8333
1.5 | 0.3648 | 0.00752 | -0.0458 | 48.5106
2 | 0.4166 | 0.0076 | -0.0454 | 54.8158
2.5 | 0.4714 | 0.0077 | -0.0458 | 61.2208
3 | 0.5289 | 0.00781 | -0.0468 | 67.7209
3.5 | 0.5818 | 0.00792 | -0.0468 | 73.4596
4 | 0.6416 | 0.00805 | -0.0485 | 79.7019
4.5 | 0.6944 | 0.00821 | -0.0487 | 84.5798
5 | 0.747 | 0.00835 | -0.0488 | 89.4611
5.5 | 0.7951 | 0.00858 | -0.0481 | 92.669
6 | 0.8401 | 0.00887 | -0.0468 | 94.7125
7 | 0.9117 | 0.01 | -0.0412 | 91.17
7.5 | 0.9226 | 0.0115 | -0.0345 | 80.2261
8 | 0.9117 | 0.01411 | -0.0252 | 64.6137
8.5 | 0.9049 | 0.01693 | -0.0175 | 53.4495
9 | 0.901 | 0.01996 | -0.0111 | 45.1403
9.5 | 0.8945 | 0.02348 | -0.0051 | 38.0963
10 | 0.9475 | 0.02546 | -0.0091 | 37.2152
10.5 | 0.9825 | 0.02792 | -0.0085 | 35.1898
11 | 1.0023 | 0.03026 | -0.0058 | 33.1229
11.5 | 1.0319 | 0.03202 | -0.0044 | 32.2267
12 | 1.0557 | 0.03423 | -0.0025 | 30.8414
12.5 | 1.0779 | 0.03662 | -0.0007 | 29.4347
13 | 1.0927 | 0.03967 | 0.0015 | 27.5447
13.5 | 1.1215 | 0.04167 | 0.0024 | 26.9138
14 | 1.1446 | 0.04419 | 0.0036 | 25.9018
14.5 | 1.1644 | 0.04706 | 0.0048 | 24.7429
15 | 1.1753 | 0.05074 | 0.0064 | 23.1632
15.5 | 1.1984 | 0.05345 | 0.0071 | 22.421
16 | 1.2199 | 0.05634 | 0.0077 | 21.6525
16.5 | 1.2391 | 0.0595 | 0.0082 | 20.8252
17 | 1.2578 | 0.06277 | 0.0086 | 20.0382
17.5 | 1.2641 | 0.06736 | 0.0093 | 18.7663
18 | 1.2859 | 0.07042 | 0.0093 | 18.2604
18.5 | 1.3049 | 0.07379 | 0.0091 | 17.684
19 | 1.3158 | 0.07813 | 0.009 | 16.8412
19.5 | 1.3291 | 0.08225 | 0.0086 | 16.1593
20 | 1.3398 | 0.08674 | 0.008 | 15.4462

## 43. Re 1M Mach 0.10 (1)
BIGFOIL.COM POLAR EXPORT
NACA65A420
NACA65A420 |  |  |  | Cl Max: | 1.688 | at alpha= | 13.5 | deg
JavaFoil+Calcfoil stall+Eppler ext transition |  |  |  | L/D Max: | 116.391 | at alpha= | 4.5 | deg
Re: | 1000000 |  |  | Cd Min: | 0.00698 | at alpha= | -2 | deg
Mach: | 0.1 |  |  | Cl=0 at alpha= | -3.3125 | deg
|  |  |  | @ Cl=0.1, Cd= | 0.0096438
|  |  |  | @ Cl=0.4, Cd= | 0.0072725
|  |  |  | @ Cl=0.6, Cd= | 0.0073015
alpha (deg) | Cl | Cd | Cm | Cl/Cd
-19.5 | -0.92 | 0.16249 | -0.017 | -5.662
-19 | -0.937 | 0.15478 | -0.018 | -6.052
-18.5 | -0.951 | 0.14589 | -0.019 | -6.517
-18 | -0.962 | 0.1383 | -0.02 | -6.958
-17.5 | -0.969 | 0.13124 | -0.021 | -7.381
-17 | -0.972 | 0.12322 | -0.022 | -7.886
-16.5 | -0.978 | 0.11144 | -0.024 | -8.777
-16 | -0.98 | 0.10106 | -0.026 | -9.699
-15.5 | -0.987 | 0.08692 | -0.03 | -11.36
-15 | -1.055 | 0.04467 | -0.038 | -23.623
-14.5 | -1.06 | 0.03516 | -0.04 | -30.149
-14 | -1.051 | 0.03029 | -0.042 | -34.703
-13.5 | -1.033 | 0.0273 | -0.044 | -37.831
-13 | -1.008 | 0.02524 | -0.045 | -39.941
-12.5 | -0.98 | 0.02314 | -0.047 | -42.372
-12 | -0.947 | 0.0215 | -0.048 | -44.039
-11.5 | -0.908 | 0.02008 | -0.05 | -45.234
-11 | -0.867 | 0.01881 | -0.051 | -46.074
-10.5 | -0.822 | 0.01774 | -0.053 | -46.341
-10 | -0.776 | 0.01598 | -0.054 | -48.575
-9.5 | -0.729 | 0.01495 | -0.056 | -48.722
-9 | -0.679 | 0.01403 | -0.058 | -48.406
-8.5 | -0.625 | 0.01343 | -0.059 | -46.519
-8 | -0.569 | 0.0129 | -0.061 | -44.128
-7.5 | -0.512 | 0.01244 | -0.062 | -41.189
-7 | -0.454 | 0.01205 | -0.064 | -37.697
-6.5 | -0.395 | 0.01165 | -0.065 | -33.883
-6 | -0.335 | 0.01132 | -0.067 | -29.562
-5.5 | -0.274 | 0.01096 | -0.069 | -24.969
-5 | -0.214 | 0.01062 | -0.071 | -20.108
-4.5 | -0.151 | 0.01032 | -0.072 | -14.597
-4 | -0.087 | 0.01016 | -0.073 | -8.605
-3.5 | -0.024 | 0.00992 | -0.075 | -2.42
-3 | 0.04 | 0.00972 | -0.076 | 4.065
-2.5 | 0.103 | 0.00964 | -0.078 | 10.724
-2 | 0.167 | 0.00698 | -0.079 | 23.955
-1.5 | 0.231 | 0.00705 | -0.08 | 32.734
-1 | 0.295 | 0.00708 | -0.082 | 41.596
-0.5 | 0.358 | 0.00722 | -0.083 | 49.659
0 | 0.422 | 0.0073 | -0.085 | 57.79
0.5 | 0.486 | 0.00738 | -0.086 | 65.833
1 | 0.549 | 0.00754 | -0.087 | 72.808
1.5 | 0.611 | 0.00725 | -0.089 | 84.32
2 | 0.674 | 0.0076 | -0.09 | 88.625
2.5 | 0.735 | 0.00773 | -0.091 | 95.05
3 | 0.797 | 0.00787 | -0.092 | 101.195
3.5 | 0.858 | 0.00803 | -0.093 | 106.875
4 | 0.915 | 0.00818 | -0.094 | 111.79
4.5 | 0.974 | 0.00837 | -0.096 | 116.391
5 | 1.025 | 0.01527 | -0.096 | 67.127
5.5 | 1.083 | 0.01587 | -0.097 | 68.275
6 | 1.14 | 0.01643 | -0.098 | 69.377
6.5 | 1.196 | 0.01711 | -0.1 | 69.876
7 | 1.25 | 0.01783 | -0.101 | 70.1
7.5 | 1.303 | 0.01851 | -0.102 | 70.369
8 | 1.355 | 0.01928 | -0.103 | 70.278
8.5 | 1.406 | 0.02006 | -0.104 | 70.07
9 | 1.453 | 0.02087 | -0.105 | 69.6
9.5 | 1.497 | 0.02171 | -0.106 | 68.969
10 | 1.537 | 0.02267 | -0.107 | 67.79
10.5 | 1.572 | 0.02365 | -0.108 | 66.493
11 | 1.604 | 0.02488 | -0.109 | 64.486
11.5 | 1.632 | 0.02602 | -0.11 | 62.727
12 | 1.654 | 0.02844 | -0.111 | 58.148
12.5 | 1.672 | 0.02997 | -0.112 | 55.781
13 | 1.685 | 0.03158 | -0.113 | 53.344
13.5 | 1.688 | 0.03333 | -0.113 | 50.658
14 | 1.686 | 0.03527 | -0.114 | 47.811
14.5 | 1.679 | 0.03741 | -0.115 | 44.873
15 | 1.665 | 0.03986 | -0.115 | 41.777
15.5 | 1.647 | 0.04211 | -0.116 | 39.111
16 | 1.623 | 0.04508 | -0.116 | 36.002
16.5 | 1.592 | 0.04909 | -0.117 | 32.429
17 | 1.559 | 0.0523 | -0.117 | 29.808
17.5 | 1.518 | 0.05768 | -0.117 | 26.328
18 | 1.474 | 0.06356 | -0.116 | 23.191
18.5 | 1.422 | 0.07258 | -0.115 | 19.593

## 44. Re 1M Mach 0.10 (2)
BIGFOIL.COM POLAR EXPORT
NACA65A420
NACA65A420 |  |  |  | Cl Max: | 1.3304 | at alpha= | 20 | deg
XFOIL ncrit=9 |  |  |  | L/D Max: | 94.2058 | at alpha= | 6 | deg
Re: | 1000000 |  |  | Cd Min: | 0.0895 | at alpha= | 20 | deg
Mach: | 0.1 |  |  | Cl=0 at alpha= | -2.2262 | deg
|  |  |  | @ Cl=0.1, Cd= | 0.0071603
|  |  |  | @ Cl=0.4, Cd= | 0.0076043
|  |  |  | @ Cl=0.6, Cd= | 0.0079954
alpha (deg) | Cl | Cd | Cm | Cl/Cd
-20 | -0.9872 | 0.07687 | -0.0961 | -12.8425
-19.5 | -1.0102 | 0.06962 | -0.0968 | -14.5102
-19 | -1.0078 | 0.0626 | -0.1014 | -16.099
-18 | -0.9742 | 0.051 | -0.1103 | -19.102
-17.5 | -0.9584 | 0.04568 | -0.1142 | -20.9807
-17 | -0.9348 | 0.04152 | -0.1173 | -22.5145
-16.5 | -0.9044 | 0.03809 | -0.1201 | -23.7438
-16 | -0.8742 | 0.03464 | -0.123 | -25.2367
-15.5 | -0.8319 | 0.032 | -0.1267 | -25.9969
-15 | -0.7964 | 0.02967 | -0.1286 | -26.8419
-14.5 | -0.7649 | 0.02771 | -0.129 | -27.6038
-14 | -0.7297 | 0.02622 | -0.1291 | -27.8299
-13.5 | -0.6953 | 0.0248 | -0.129 | -28.0363
-13 | -0.6645 | 0.02333 | -0.1281 | -28.4826
-12.5 | -0.6275 | 0.02215 | -0.1278 | -28.3296
-12 | -0.5878 | 0.02118 | -0.1275 | -27.7526
-11.5 | -0.5579 | 0.01971 | -0.1262 | -28.3054
-11 | -0.5181 | 0.01873 | -0.126 | -27.6615
-10.5 | -0.4778 | 0.01792 | -0.1253 | -26.6629
-10 | -0.4476 | 0.01655 | -0.1236 | -27.0453
-9.5 | -0.4126 | 0.01545 | -0.1223 | -26.7055
-9 | -0.3772 | 0.01452 | -0.1206 | -25.978
-8.5 | -0.3386 | 0.01379 | -0.1192 | -24.554
-8 | -0.2994 | 0.01313 | -0.1176 | -22.8027
-7.5 | -0.265 | 0.01232 | -0.1152 | -21.5097
-7 | -0.2269 | 0.01172 | -0.113 | -19.3601
-6.5 | -0.1863 | 0.01126 | -0.1109 | -16.5453
-6 | -0.1421 | 0.01092 | -0.1094 | -13.0128
-5.5 | -0.106 | 0.01046 | -0.1061 | -10.1338
-5 | -0.0739 | 0.01011 | -0.1018 | -7.3096
-4.5 | -0.0819 | 0.00921 | -0.0892 | -8.8925
-4 | -0.0939 | 0.00816 | -0.0755 | -11.5074
-3.5 | -0.0977 | 0.00718 | -0.0634 | -13.6072
-3 | -0.0652 | 0.00702 | -0.0586 | -9.2877
-2.5 | -0.023 | 0.00704 | -0.0559 | -3.267
-2 | 0.019 | 0.00705 | -0.053 | 2.695
-1.5 | 0.0637 | 0.00712 | -0.0508 | 8.9466
-0.5 | 0.1537 | 0.00722 | -0.0466 | 21.2881
0 | 0.2029 | 0.00734 | -0.0455 | 27.6431
0.5 | 0.2549 | 0.00736 | -0.0451 | 34.6332
1 | 0.3041 | 0.00748 | -0.044 | 40.6551
1.5 | 0.3641 | 0.00755 | -0.0454 | 48.2252
2 | 0.417 | 0.00763 | -0.0453 | 54.6527
3 | 0.5299 | 0.00785 | -0.0466 | 67.5032
3.5 | 0.5837 | 0.00796 | -0.0468 | 73.3291
4 | 0.6436 | 0.00809 | -0.0484 | 79.555
4.5 | 0.6972 | 0.00826 | -0.0486 | 84.4068
5 | 0.749 | 0.00841 | -0.0485 | 89.0606
5.5 | 0.7975 | 0.00864 | -0.0478 | 92.3032
6 | 0.8422 | 0.00894 | -0.0464 | 94.2058
6.5 | 0.8799 | 0.00944 | -0.0438 | 93.2097
7 | 0.913 | 0.01013 | -0.0405 | 90.1283
7.5 | 0.9212 | 0.01175 | -0.0334 | 78.4
8.5 | 0.902 | 0.01733 | -0.0163 | 52.0485
9 | 0.8966 | 0.02051 | -0.0098 | 43.7153
9.5 | 0.8911 | 0.02404 | -0.004 | 37.0674
10 | 0.9423 | 0.02598 | -0.0074 | 36.2702
10.5 | 0.98 | 0.02855 | -0.0075 | 34.3257
11 | 1.0002 | 0.03093 | -0.0049 | 32.3375
11.5 | 1.0299 | 0.03272 | -0.0034 | 31.4762
12 | 1.0535 | 0.03499 | -0.0015 | 30.1086
12.5 | 1.075 | 0.0375 | 0.0003 | 28.6667
13 | 1.0903 | 0.04056 | 0.0025 | 26.8812
13.5 | 1.1181 | 0.04271 | 0.0035 | 26.1789
14 | 1.1412 | 0.0453 | 0.0047 | 25.1921
14.5 | 1.1608 | 0.04823 | 0.006 | 24.068
15 | 1.1688 | 0.05224 | 0.0077 | 22.3737
15.5 | 1.1952 | 0.05473 | 0.0081 | 21.8381
16 | 1.2152 | 0.05785 | 0.0088 | 21.0061
16.5 | 1.2347 | 0.06104 | 0.0094 | 20.2277
17 | 1.2512 | 0.0646 | 0.0098 | 19.3684
17.5 | 1.2618 | 0.06885 | 0.0102 | 18.3268
18 | 1.2817 | 0.07223 | 0.0102 | 17.7447
18.5 | 1.2997 | 0.0758 | 0.0101 | 17.1464
19 | 1.3054 | 0.08082 | 0.0099 | 16.1519
19.5 | 1.325 | 0.08431 | 0.0094 | 15.7158
20 | 1.3304 | 0.0895 | 0.0088 | 14.8648

## 45. Re 1M Mach 0.25 (1)
BIGFOIL.COM POLAR EXPORT
NACA65A420
NACA65A420 |  |  |  | Cl Max: | 1.646 | at alpha= | 12.5 | deg
JavaFoil+Calcfoil stall+Eppler ext transition |  |  |  | L/D Max: | 116.553 | at alpha= | 4.5 | deg
Re: | 1000000 |  |  | Cd Min: | 0.0071 | at alpha= | -2 | deg
Mach: | 0.25 |  |  | Cl=0 at alpha= | -3.3106 | deg
|  |  |  | @ Cl=0.1, Cd= | 0.0097885
|  |  |  | @ Cl=0.4, Cd= | 0.0073691
|  |  |  | @ Cl=0.6, Cd= | 0.0075238
alpha (deg) | Cl | Cd | Cm | Cl/Cd
-18 | -0.754 | 0.15897 | -0.019 | -4.745
-17.5 | -0.79 | 0.14808 | -0.02 | -5.333
-17 | -0.819 | 0.1384 | -0.021 | -5.92
-16.5 | -0.844 | 0.12953 | -0.022 | -6.516
-16 | -0.863 | 0.11981 | -0.023 | -7.204
-15.5 | -0.877 | 0.11249 | -0.024 | -7.793
-15 | -0.885 | 0.10413 | -0.025 | -8.498
-14.5 | -0.887 | 0.09832 | -0.026 | -9.02
-14 | -0.898 | 0.08318 | -0.031 | -10.795
-13.5 | -0.973 | 0.03972 | -0.043 | -24.501
-13 | -0.98 | 0.03013 | -0.046 | -32.541
-12.5 | -0.966 | 0.02648 | -0.048 | -36.47
-12 | -0.942 | 0.02395 | -0.049 | -39.319
-11.5 | -0.91 | 0.02192 | -0.051 | -41.503
-11 | -0.872 | 0.02035 | -0.052 | -42.863
-10.5 | -0.831 | 0.01901 | -0.054 | -43.711
-10 | -0.785 | 0.01783 | -0.056 | -44.037
-9.5 | -0.737 | 0.01615 | -0.057 | -45.629
-9 | -0.687 | 0.01514 | -0.059 | -45.362
-8.5 | -0.637 | 0.01406 | -0.061 | -45.307
-8 | -0.581 | 0.01348 | -0.062 | -43.112
-7.5 | -0.523 | 0.01297 | -0.064 | -40.357
-7 | -0.464 | 0.0125 | -0.066 | -37.157
-6.5 | -0.404 | 0.01206 | -0.067 | -33.503
-6 | -0.342 | 0.01168 | -0.069 | -29.316
-5.5 | -0.28 | 0.0113 | -0.07 | -24.771
-5 | -0.217 | 0.01097 | -0.072 | -19.793
-4.5 | -0.155 | 0.01065 | -0.074 | -14.529
-4 | -0.09 | 0.01036 | -0.075 | -8.67
-3.5 | -0.025 | 0.01009 | -0.077 | -2.446
-3 | 0.041 | 0.00997 | -0.078 | 4.074
-2.5 | 0.106 | 0.00977 | -0.08 | 10.877
-2 | 0.172 | 0.0071 | -0.081 | 24.185
-1.5 | 0.237 | 0.00715 | -0.083 | 33.2
-1 | 0.303 | 0.00726 | -0.084 | 41.68
-0.5 | 0.368 | 0.00734 | -0.086 | 50.168
0 | 0.434 | 0.0074 | -0.087 | 58.576
0.5 | 0.498 | 0.00722 | -0.088 | 69.015
1 | 0.563 | 0.00733 | -0.09 | 76.798
1.5 | 0.626 | 0.00766 | -0.091 | 81.694
2 | 0.69 | 0.00778 | -0.092 | 88.638
2.5 | 0.753 | 0.00793 | -0.093 | 94.965
3 | 0.817 | 0.00806 | -0.094 | 101.43
3.5 | 0.881 | 0.00823 | -0.096 | 107.032
4 | 0.938 | 0.0084 | -0.097 | 111.616
4.5 | 0.999 | 0.00857 | -0.098 | 116.553
5 | 1.051 | 0.0159 | -0.099 | 66.093
5.5 | 1.11 | 0.01652 | -0.1 | 67.187
6 | 1.167 | 0.01722 | -0.101 | 67.787
6.5 | 1.223 | 0.01795 | -0.102 | 68.166
7 | 1.278 | 0.01873 | -0.103 | 68.26
7.5 | 1.332 | 0.01948 | -0.104 | 68.387
8 | 1.384 | 0.02035 | -0.105 | 68.013
8.5 | 1.434 | 0.02125 | -0.107 | 67.496
9 | 1.48 | 0.02212 | -0.108 | 66.935
9.5 | 1.522 | 0.0232 | -0.109 | 65.608
10 | 1.558 | 0.02417 | -0.11 | 64.467
10.5 | 1.589 | 0.02543 | -0.111 | 62.484
11 | 1.613 | 0.02686 | -0.112 | 60.056
11.5 | 1.63 | 0.02959 | -0.113 | 55.099
12 | 1.642 | 0.03127 | -0.114 | 52.518
12.5 | 1.646 | 0.03317 | -0.114 | 49.615
13 | 1.641 | 0.03525 | -0.115 | 46.545
13.5 | 1.623 | 0.03763 | -0.116 | 43.123
14 | 1.594 | 0.0407 | -0.116 | 39.168
14.5 | 1.558 | 0.04339 | -0.117 | 35.903
15 | 1.509 | 0.04741 | -0.117 | 31.829
15.5 | 1.449 | 0.05257 | -0.117 | 27.569
16 | 1.374 | 0.0609 | -0.115 | 22.568
16.5 | 1.233 | 0.09422 | -0.103 | 13.084
17 | 1.098 | 0.14031 | -0.078 | 7.822
17.5 | 1.023 | 0.15236 | -0.072 | 6.713

## 46. Re 1M Mach 0.25 (2)
BIGFOIL.COM POLAR EXPORT
NACA65A420
NACA65A420 |  |  |  | Cl Max: | 1.2834 | at alpha= | 19.5 | deg
XFOIL ncrit=9 |  |  |  | L/D Max: | 90.2757 | at alpha= | 6 | deg
Re: | 1000000 |  |  | Cd Min: | 0.1195 | at alpha= | -20 | deg
Mach: | 0.25 |  |  | Cl=0 at alpha= | -2.1264 | deg
|  |  |  | @ Cl=0.1, Cd= | 0.0073327
|  |  |  | @ Cl=0.4, Cd= | 0.0078133
|  |  |  | @ Cl=0.6, Cd= | 0.0082226
alpha (deg) | Cl | Cd | Cm | Cl/Cd
-20 | -0.7675 | 0.1195 | -0.0808 | -6.4226
-19.5 | -0.8119 | 0.10385 | -0.0905 | -7.818
-19 | -0.8479 | 0.08916 | -0.1006 | -9.5099
-18.5 | -0.8633 | 0.07763 | -0.1086 | -11.1207
-18 | -0.8795 | 0.06721 | -0.1154 | -13.0859
-17.5 | -0.8694 | 0.06014 | -0.1208 | -14.4563
-17 | -0.8688 | 0.05277 | -0.1252 | -16.4639
-16.5 | -0.8532 | 0.04715 | -0.129 | -18.0954
-16 | -0.8295 | 0.04242 | -0.1325 | -19.5545
-15.5 | -0.7988 | 0.03817 | -0.1363 | -20.9274
-15 | -0.7706 | 0.03466 | -0.1384 | -22.2331
-14.5 | -0.7359 | 0.03241 | -0.1391 | -22.706
-14 | -0.7111 | 0.02985 | -0.1387 | -23.8224
-13.5 | -0.6752 | 0.02816 | -0.1387 | -23.9773
-13 | -0.6434 | 0.02648 | -0.1376 | -24.2976
-12.5 | -0.615 | 0.02459 | -0.1365 | -25.0102
-12 | -0.5777 | 0.02321 | -0.1359 | -24.8901
-11.5 | -0.5416 | 0.02192 | -0.1349 | -24.708
-11 | -0.5063 | 0.02054 | -0.1339 | -24.6495
-10.5 | -0.4657 | 0.01951 | -0.1332 | -23.8698
-10 | -0.4233 | 0.01865 | -0.1324 | -22.6971
-9.5 | -0.3992 | 0.01687 | -0.1298 | -23.6633
-9 | -0.3634 | 0.01574 | -0.1282 | -23.0877
-8.5 | -0.3252 | 0.01482 | -0.1266 | -21.9433
-8 | -0.2879 | 0.01392 | -0.1247 | -20.6825
-7.5 | -0.2521 | 0.01305 | -0.1224 | -19.318
-7 | -0.2171 | 0.01224 | -0.1196 | -17.7369
-6.5 | -0.1773 | 0.01168 | -0.1173 | -15.1798
-6 | -0.137 | 0.01124 | -0.1147 | -12.1886
-5.5 | -0.0994 | 0.01079 | -0.1114 | -9.2122
-5 | -0.0648 | 0.01043 | -0.1073 | -6.2128
-4.5 | -0.0594 | 0.00974 | -0.0971 | -6.0986
-4 | -0.0766 | 0.00882 | -0.0821 | -8.6848
-3.5 | -0.0953 | 0.00758 | -0.0666 | -12.5726
-3 | -0.0715 | 0.00721 | -0.0597 | -9.9168
-2.5 | -0.0331 | 0.00716 | -0.0557 | -4.6229
-2 | 0.0112 | 0.00721 | -0.053 | 1.5534
-1.5 | 0.0543 | 0.00726 | -0.05 | 7.4793
-1 | 0.0982 | 0.00733 | -0.0472 | 13.397
-0.5 | 0.1514 | 0.00741 | -0.0466 | 20.4318
0 | 0.1981 | 0.00748 | -0.0445 | 26.484
0.5 | 0.2514 | 0.00755 | -0.044 | 33.298
1 | 0.3064 | 0.00768 | -0.0438 | 39.8958
1.5 | 0.3607 | 0.00776 | -0.0435 | 46.482
2 | 0.4197 | 0.00784 | -0.0443 | 53.5332
2.5 | 0.4821 | 0.00799 | -0.0459 | 60.3379
3 | 0.535 | 0.00808 | -0.0454 | 66.2129
3.5 | 0.5952 | 0.00821 | -0.0465 | 72.497
4 | 0.6524 | 0.00836 | -0.0471 | 78.0383
4.5 | 0.7098 | 0.00853 | -0.0478 | 83.2122
5.5 | 0.8087 | 0.00902 | -0.0459 | 89.6563
6 | 0.8513 | 0.00943 | -0.0437 | 90.2757
6.5 | 0.8897 | 0.00998 | -0.0409 | 89.1483
7 | 0.9157 | 0.011 | -0.0361 | 83.2455
7.5 | 0.9147 | 0.01313 | -0.0277 | 69.6649
8 | 0.8973 | 0.01631 | -0.0179 | 55.0153
8.5 | 0.8853 | 0.01976 | -0.0101 | 44.8026
9 | 0.8752 | 0.02353 | -0.0035 | 37.1951
10 | 0.9094 | 0.02881 | 0.0023 | 31.5654
10.5 | 0.9672 | 0.03201 | -0.0023 | 30.2156
11 | 0.9894 | 0.03451 | 0.0001 | 28.67
11.5 | 1.0174 | 0.0367 | 0.0019 | 27.7221
12 | 1.0389 | 0.03942 | 0.0039 | 26.3546
12.5 | 1.0561 | 0.04254 | 0.006 | 24.826
13 | 1.0733 | 0.04579 | 0.008 | 23.4396
13.5 | 1.0999 | 0.04838 | 0.0091 | 22.7346
14 | 1.1215 | 0.05142 | 0.0104 | 21.8106
14.5 | 1.1375 | 0.05502 | 0.0117 | 20.6743
15 | 1.148 | 0.05922 | 0.0131 | 19.3853
15.5 | 1.1741 | 0.06213 | 0.0136 | 18.8975
16 | 1.1907 | 0.06597 | 0.0143 | 18.0491
16.5 | 1.207 | 0.06995 | 0.0147 | 17.2552
17 | 1.224 | 0.07395 | 0.015 | 16.5517
17.5 | 1.2396 | 0.07815 | 0.0151 | 15.8618
18 | 1.2546 | 0.08255 | 0.0149 | 15.1981
18.5 | 1.2704 | 0.08688 | 0.0145 | 14.6225
19 | 1.2773 | 0.09232 | 0.0139 | 13.8356
19.5 | 1.2834 | 0.09792 | 0.013 | 13.1066
20 | 1.2833 | 0.10441 | 0.0115 | 12.291

## 47. Re 1M Mach 0.50 (1)
BIGFOIL.COM POLAR EXPORT
NACA65A420
NACA65A420 |  |  |  | Cl Max: | 1.539 | at alpha= | 9 | deg
JavaFoil+Calcfoil stall+Eppler ext transition |  |  |  | L/D Max: | 109.567 | at alpha= | 4 | deg
Re: | 1000000 |  |  | Cd Min: | 0.00763 | at alpha= | -2 | deg
Mach: | 0.5 |  |  | Cl=0 at alpha= | -3.3125 | deg
|  |  |  | @ Cl=0.1, Cd= | 0.010758
|  |  |  | @ Cl=0.4, Cd= | 0.0078135
|  |  |  | @ Cl=0.6, Cd= | 0.0082121
alpha (deg) | Cl | Cd | Cm | Cl/Cd
-20 | -0.959 | 0.19623 | -0.019 | -4.889
-19.5 | -0.931 | 0.19232 | -0.02 | -4.843
-19 | -0.903 | 0.18456 | -0.021 | -4.895
-18.5 | -0.875 | 0.18111 | -0.021 | -4.834
-18 | -0.846 | 0.1783 | -0.022 | -4.745
-17.5 | -0.817 | 0.17334 | -0.022 | -4.713
-17 | -0.789 | 0.16998 | -0.022 | -4.639
-16.5 | -0.76 | 0.15985 | -0.023 | -4.757
-16 | -0.732 | 0.15564 | -0.024 | -4.704
-15.5 | -0.704 | 0.1515 | -0.025 | -4.646
-15 | -0.675 | 0.14748 | -0.026 | -4.58
-14.5 | -0.646 | 0.14302 | -0.026 | -4.519
-14 | -0.617 | 0.13333 | -0.025 | -4.628
-13.5 | -0.589 | 0.12631 | -0.026 | -4.659
-13 | -0.56 | 0.12271 | -0.027 | -4.564
-12.5 | -0.531 | 0.12543 | -0.028 | -4.236
-12 | -0.502 | 0.11303 | -0.026 | -4.439
-11.5 | -0.473 | 0.10702 | -0.025 | -4.415
-11 | -0.444 | 0.09889 | -0.025 | -4.487
-10.5 | -0.599 | 0.07629 | -0.033 | -7.855
-10 | -0.644 | 0.06613 | -0.037 | -9.745
-9.5 | -0.733 | 0.02414 | -0.062 | -30.369
-9 | -0.708 | 0.02094 | -0.064 | -33.827
-8.5 | -0.668 | 0.0181 | -0.066 | -36.916
-8 | -0.618 | 0.01707 | -0.068 | -36.171
-7.5 | -0.561 | 0.0162 | -0.07 | -34.653
-7 | -0.501 | 0.01537 | -0.072 | -32.612
-6.5 | -0.439 | 0.01445 | -0.073 | -30.386
-6 | -0.376 | 0.01349 | -0.076 | -27.865
-5.5 | -0.308 | 0.01296 | -0.078 | -23.766
-5 | -0.239 | 0.01248 | -0.079 | -19.163
-4.5 | -0.169 | 0.01203 | -0.081 | -14.062
-4 | -0.099 | 0.01173 | -0.083 | -8.4
-3.5 | -0.027 | 0.0114 | -0.085 | -2.38
-3 | 0.045 | 0.01112 | -0.087 | 4.029
-2.5 | 0.118 | 0.01064 | -0.088 | 11.066
-2 | 0.192 | 0.00763 | -0.09 | 25.172
-1.5 | 0.265 | 0.00769 | -0.092 | 34.503
-1 | 0.338 | 0.00778 | -0.093 | 43.525
-0.5 | 0.412 | 0.00782 | -0.095 | 52.603
0 | 0.48 | 0.00801 | -0.096 | 59.892
0.5 | 0.551 | 0.00811 | -0.098 | 67.98
1 | 0.623 | 0.00826 | -0.099 | 75.445
1.5 | 0.695 | 0.00842 | -0.101 | 82.551
2 | 0.766 | 0.00861 | -0.102 | 88.971
2.5 | 0.837 | 0.00882 | -0.103 | 94.999
3 | 0.909 | 0.00903 | -0.105 | 100.626
3.5 | 0.98 | 0.00925 | -0.106 | 105.894
4 | 1.04 | 0.00949 | -0.108 | 109.567
4.5 | 1.096 | 0.01826 | -0.108 | 59.992
5 | 1.16 | 0.01913 | -0.109 | 60.627
5.5 | 1.223 | 0.02013 | -0.111 | 60.75
6 | 1.283 | 0.02119 | -0.112 | 60.554
6.5 | 1.34 | 0.02232 | -0.113 | 60.044
7 | 1.394 | 0.02352 | -0.114 | 59.263
7.5 | 1.443 | 0.02487 | -0.116 | 57.999
8 | 1.486 | 0.02629 | -0.117 | 56.523
8.5 | 1.522 | 0.02798 | -0.118 | 54.41
9 | 1.539 | 0.03017 | -0.119 | 51.005
9.5 | 1.523 | 0.03405 | -0.12 | 44.735
10 | 1.44 | 0.03786 | -0.121 | 38.027
10.5 | 0.789 | 0.08684 | -0.045 | 9.085
11 | 0.821 | 0.1009 | -0.063 | 8.137
11.5 | 0.847 | 0.10901 | -0.057 | 7.766
12 | 0.876 | 0.11683 | -0.062 | 7.495
12.5 | 0.904 | 0.12265 | -0.063 | 7.368
13 | 0.931 | 0.12876 | -0.063 | 7.232
13.5 | 0.959 | 0.13473 | -0.065 | 7.118
14 | 0.989 | 0.13795 | -0.071 | 7.171

## 48. Re 1M Mach 0.50 (2)
BIGFOIL.COM POLAR EXPORT
NACA65A420
NACA65A420 |  |  |  | Cl Max: | 1.0729 | at alpha= | 16.5 | deg
XFOIL ncrit=9 |  |  |  | L/D Max: | 75.464 | at alpha= | 5 | deg
Re: | 1000000 |  |  | Cd Min: | 0.19682 | at alpha= | 20 | deg
Mach: | 0.5 |  |  | Cl=0 at alpha= | -1.6894 | deg
|  |  |  | @ Cl=0.1, Cd= | 0.0082127
|  |  |  | @ Cl=0.4, Cd= | 0.0088763
|  |  |  | @ Cl=0.6, Cd= | 0.0094319
alpha (deg) | Cl | Cd | Cm | Cl/Cd
-17 | -0.2421 | 0.14745 | -0.1157 | -1.6419
-16.5 | -0.2087 | 0.14162 | -0.122 | -1.4737
-16 | -0.2079 | 0.12958 | -0.1296 | -1.6044
-15.5 | -0.2209 | 0.11755 | -0.1358 | -1.8792
-15 | -0.2435 | 0.10461 | -0.1428 | -2.3277
-14.5 | -0.3364 | 0.08276 | -0.1545 | -4.0648
-14 | -0.3845 | 0.06865 | -0.1634 | -5.6009
-13.5 | -0.4177 | 0.05801 | -0.1692 | -7.2005
-13 | -0.4329 | 0.05013 | -0.1724 | -8.6355
-12.5 | -0.4415 | 0.0435 | -0.1739 | -10.1494
-12 | -0.452 | 0.03754 | -0.1732 | -12.0405
-11.5 | -0.4433 | 0.03329 | -0.1718 | -13.3163
-11 | -0.4193 | 0.03024 | -0.1702 | -13.8657
-10.5 | -0.3925 | 0.02763 | -0.1675 | -14.2056
-10 | -0.3602 | 0.02551 | -0.1653 | -14.12
-9.5 | -0.3227 | 0.02378 | -0.1628 | -13.5702
-9 | -0.291 | 0.02196 | -0.1597 | -13.2514
-8.5 | -0.2548 | 0.0204 | -0.1571 | -12.4902
-8 | -0.2198 | 0.01889 | -0.1542 | -11.6358
-7.5 | -0.1776 | 0.01773 | -0.152 | -10.0169
-7 | -0.1542 | 0.01593 | -0.1478 | -9.6798
-6.5 | -0.1222 | 0.01459 | -0.1441 | -8.3756
-6 | -0.087 | 0.01354 | -0.1405 | -6.4254
-5.5 | -0.0531 | 0.0127 | -0.136 | -4.1811
-5 | -0.0252 | 0.01198 | -0.13 | -2.1035
-4.5 | -0.0037 | 0.01143 | -0.1221 | -0.32371
-4 | 0.0125 | 0.01098 | -0.1126 | 1.1384
-3 | -0.0623 | 0.00883 | -0.0722 | -7.0555
-2.5 | -0.0667 | 0.00797 | -0.0582 | -8.3689
-2 | -0.0251 | 0.00796 | -0.053 | -3.1533
-1.5 | 0.0153 | 0.008 | -0.0477 | 1.9125
-1 | 0.0605 | 0.00813 | -0.0433 | 7.4416
-0.5 | 0.1178 | 0.00825 | -0.0418 | 14.2788
0 | 0.1685 | 0.00839 | -0.0389 | 20.0834
0.5 | 0.2317 | 0.00847 | -0.0388 | 27.3554
1 | 0.2942 | 0.00865 | -0.0385 | 34.0116
1.5 | 0.3573 | 0.00877 | -0.0385 | 40.7412
2 | 0.4216 | 0.00893 | -0.0388 | 47.2116
3 | 0.5569 | 0.0093 | -0.0408 | 59.8817
3.5 | 0.6255 | 0.00951 | -0.0419 | 65.7729
4 | 0.6896 | 0.00979 | -0.0422 | 70.4392
4.5 | 0.7485 | 0.0101 | -0.0413 | 74.1089
5 | 0.7969 | 0.01056 | -0.0385 | 75.464
5.5 | 0.8419 | 0.01118 | -0.0352 | 75.3041
6 | 0.8851 | 0.01198 | -0.0318 | 73.8815
6.5 | 0.9121 | 0.01336 | -0.0261 | 68.271
7 | 0.9037 | 0.0163 | -0.0164 | 55.4417
7.5 | 0.8778 | 0.02057 | -0.0062 | 42.6738
8.5 | 0.8228 | 0.0309 | 0.01 | 26.6278
9.5 | 0.8299 | 0.03916 | 0.0182 | 21.1925
10 | 0.8596 | 0.04202 | 0.0202 | 20.4569
10.5 | 0.882 | 0.0455 | 0.0223 | 19.3846
11 | 0.9273 | 0.04978 | 0.0189 | 18.628
11.5 | 0.9557 | 0.05451 | 0.0199 | 17.5326
12 | 0.9728 | 0.05875 | 0.0219 | 16.5583
12.5 | 0.9888 | 0.06319 | 0.0237 | 15.648
13 | 0.9983 | 0.06825 | 0.0255 | 14.6271
13.5 | 1.0149 | 0.07295 | 0.0267 | 13.9123
14 | 1.0337 | 0.07764 | 0.0277 | 13.314
14.5 | 1.0477 | 0.08293 | 0.0284 | 12.6335
15 | 1.0558 | 0.08892 | 0.0286 | 11.8736
15.5 | 1.0688 | 0.09482 | 0.0284 | 11.2719
16 | 1.071 | 0.10202 | 0.0272 | 10.4979
16.5 | 1.0729 | 0.10953 | 0.0256 | 9.7955
17 | 1.0681 | 0.11812 | 0.0229 | 9.0425
17.5 | 1.0559 | 0.12787 | 0.0189 | 8.2576
18 | 1.0318 | 0.13936 | 0.0132 | 7.4038
18.5 | 1.0039 | 0.15212 | 0.0059 | 6.5994
19 | 0.9832 | 0.16453 | -0.0018 | 5.9758
19.5 | 0.959 | 0.17806 | -0.0105 | 5.3858
20 | 0.9122 | 0.19682 | -0.0226 | 4.6347

## 49. Re 2M Mach 0.00 (1)
BIGFOIL.COM POLAR EXPORT
NACA65A420
NACA65A420 |  |  |  | Cl Max: | 1.705 | at alpha= | 14 | deg
JavaFoil+Calcfoil stall+Eppler ext transition |  |  |  | L/D Max: | 140.617 | at alpha= | 4 | deg
Re: | 2000000 |  |  | Cd Min: | 0.00606 | at alpha= | -2 | deg
Mach: | 0 |  |  | Cl=0 at alpha= | -3.3095 | deg
|  |  |  | @ Cl=0.1, Cd= | 0.008418
|  |  |  | @ Cl=0.4, Cd= | 0.0062109
|  |  |  | @ Cl=0.6, Cd= | 0.0065257
alpha (deg) | Cl | Cd | Cm | Cl/Cd
-20 | -0.943 | 0.15833 | -0.017 | -5.959
-19.5 | -0.96 | 0.14817 | -0.019 | -6.482
-19 | -0.975 | 0.13921 | -0.02 | -7.007
-18.5 | -0.99 | 0.12854 | -0.021 | -7.701
-18 | -1.004 | 0.11686 | -0.023 | -8.589
-17.5 | -1.01 | 0.10857 | -0.025 | -9.305
-17 | -1.034 | 0.08635 | -0.028 | -11.974
-16.5 | -1.109 | 0.04236 | -0.035 | -26.172
-16 | -1.111 | 0.03706 | -0.036 | -29.965
-15.5 | -1.11 | 0.03205 | -0.038 | -34.626
-15 | -1.101 | 0.02897 | -0.04 | -38
-14.5 | -1.086 | 0.02663 | -0.041 | -40.784
-14 | -1.068 | 0.02429 | -0.043 | -43.981
-13.5 | -1.046 | 0.0222 | -0.044 | -47.147
-13 | -1.019 | 0.02076 | -0.046 | -49.078
-12.5 | -0.988 | 0.01931 | -0.047 | -51.157
-12 | -0.953 | 0.01807 | -0.048 | -52.724
-11.5 | -0.912 | 0.01712 | -0.05 | -53.296
-11 | -0.871 | 0.0159 | -0.051 | -54.797
-10.5 | -0.83 | 0.01456 | -0.053 | -57.009
-10 | -0.784 | 0.01312 | -0.055 | -59.793
-9.5 | -0.734 | 0.01253 | -0.056 | -58.551
-9 | -0.681 | 0.01206 | -0.058 | -56.452
-8.5 | -0.626 | 0.01158 | -0.059 | -54.072
-8 | -0.57 | 0.01116 | -0.061 | -51.08
-7.5 | -0.513 | 0.01083 | -0.062 | -47.359
-7 | -0.455 | 0.01052 | -0.064 | -43.203
-6.5 | -0.399 | 0.01017 | -0.066 | -39.216
-6 | -0.337 | 0.00979 | -0.067 | -34.437
-5.5 | -0.275 | 0.00956 | -0.069 | -28.767
-5 | -0.213 | 0.00927 | -0.07 | -22.923
-4.5 | -0.15 | 0.00904 | -0.072 | -16.586
-4 | -0.087 | 0.00891 | -0.073 | -9.76
-3.5 | -0.024 | 0.00867 | -0.074 | -2.755
-3 | 0.039 | 0.00858 | -0.076 | 4.583
-2.5 | 0.103 | 0.00841 | -0.077 | 12.226
-2 | 0.166 | 0.00606 | -0.079 | 27.428
-1.5 | 0.23 | 0.00612 | -0.08 | 37.513
-1 | 0.293 | 0.00614 | -0.081 | 47.756
-0.5 | 0.357 | 0.00617 | -0.083 | 57.743
0 | 0.42 | 0.00623 | -0.084 | 67.407
0.5 | 0.483 | 0.00631 | -0.086 | 76.532
1 | 0.547 | 0.00645 | -0.087 | 84.778
1.5 | 0.61 | 0.00654 | -0.088 | 93.307
2 | 0.673 | 0.00663 | -0.09 | 101.539
2.5 | 0.736 | 0.00675 | -0.091 | 109.041
3 | 0.799 | 0.00693 | -0.092 | 115.406
3.5 | 0.861 | 0.00663 | -0.093 | 129.776
4 | 0.917 | 0.00652 | -0.095 | 140.617
4.5 | 0.975 | 0.00724 | -0.096 | 134.57
5 | 1.023 | 0.01342 | -0.096 | 76.251
5.5 | 1.081 | 0.0139 | -0.097 | 77.767
6 | 1.138 | 0.01441 | -0.098 | 78.986
6.5 | 1.194 | 0.01494 | -0.099 | 79.919
7 | 1.249 | 0.01556 | -0.101 | 80.247
7.5 | 1.303 | 0.01612 | -0.102 | 80.801
8 | 1.355 | 0.01678 | -0.103 | 80.742
8.5 | 1.405 | 0.01747 | -0.104 | 80.453
9 | 1.453 | 0.01811 | -0.105 | 80.208
9.5 | 1.497 | 0.01887 | -0.106 | 79.349
10 | 1.537 | 0.01965 | -0.107 | 78.214
10.5 | 1.574 | 0.02047 | -0.108 | 76.878
11 | 1.607 | 0.02145 | -0.109 | 74.899
11.5 | 1.636 | 0.02238 | -0.11 | 73.088
12 | 1.659 | 0.02462 | -0.111 | 67.399
12.5 | 1.679 | 0.02585 | -0.112 | 64.977
13 | 1.695 | 0.02721 | -0.113 | 62.304
13.5 | 1.702 | 0.02859 | -0.113 | 59.543
14 | 1.705 | 0.03005 | -0.114 | 56.748
14.5 | 1.702 | 0.03181 | -0.115 | 53.496
15 | 1.693 | 0.03373 | -0.116 | 50.173
15.5 | 1.679 | 0.03548 | -0.116 | 47.319
16 | 1.661 | 0.03777 | -0.117 | 43.96
16.5 | 1.637 | 0.04029 | -0.118 | 40.636
17 | 1.608 | 0.0438 | -0.118 | 36.722
17.5 | 1.579 | 0.04597 | -0.118 | 34.347
18 | 1.542 | 0.05031 | -0.118 | 30.651
18.5 | 1.504 | 0.0544 | -0.118 | 27.65
19 | 1.462 | 0.05969 | -0.118 | 24.49

## 50. Re 2M Mach 0.00 (2)
BIGFOIL.COM POLAR EXPORT
NACA65A420
NACA65A420 |  |  |  | Cl Max: | 1.4258 | at alpha= | 20 | deg
XFOIL ncrit=9 |  |  |  | L/D Max: | 109.788 | at alpha= | 5 | deg
Re: | 2000000 |  |  | Cd Min: | 0.07626 | at alpha= | 20 | deg
Mach: | 0 |  |  | Cl=0 at alpha= | -2.1902 | deg
|  |  |  | @ Cl=0.1, Cd= | 0.0058485
|  |  |  | @ Cl=0.4, Cd= | 0.0061156
|  |  |  | @ Cl=0.6, Cd= | 0.0064417
alpha (deg) | Cl | Cd | Cm | Cl/Cd
-20 | -1.1476 | 0.05446 | -0.1021 | -21.0723
-19.5 | -1.1268 | 0.04965 | -0.1062 | -22.6949
-19 | -1.1134 | 0.04445 | -0.1092 | -25.0484
-18.5 | -1.0926 | 0.04034 | -0.1119 | -27.0848
-18 | -1.069 | 0.0368 | -0.114 | -29.0489
-17.5 | -1.028 | 0.03406 | -0.1178 | -30.182
-17 | -0.995 | 0.03088 | -0.1212 | -32.2215
-16.5 | -0.97 | 0.02846 | -0.1215 | -34.0829
-16 | -0.9471 | 0.02632 | -0.1209 | -35.984
-15.5 | -0.9214 | 0.02449 | -0.1201 | -37.6235
-15 | -0.8959 | 0.02272 | -0.119 | -39.4322
-14.5 | -0.8682 | 0.02111 | -0.1181 | -41.1274
-14 | -0.8391 | 0.01962 | -0.117 | -42.7676
-13.5 | -0.8064 | 0.01835 | -0.1161 | -43.9455
-13 | -0.771 | 0.01726 | -0.1153 | -44.6698
-12.5 | -0.7349 | 0.01622 | -0.1144 | -45.3083
-12 | -0.6953 | 0.0154 | -0.1138 | -45.1494
-11.5 | -0.6584 | 0.01447 | -0.1127 | -45.501
-11 | -0.6168 | 0.01381 | -0.112 | -44.6633
-10.5 | -0.5763 | 0.01318 | -0.111 | -43.7253
-10 | -0.5391 | 0.01244 | -0.1094 | -43.336
-9.5 | -0.4994 | 0.01187 | -0.1079 | -42.0725
-9 | -0.4599 | 0.01135 | -0.1061 | -40.5198
-8.5 | -0.4162 | 0.01104 | -0.1049 | -37.6993
-8 | -0.3747 | 0.01065 | -0.1031 | -35.1831
-7.5 | -0.3339 | 0.01028 | -0.101 | -32.4805
-7 | -0.2958 | 0.00987 | -0.0983 | -29.9696
-6.5 | -0.2545 | 0.00957 | -0.096 | -26.5935
-6 | -0.2132 | 0.00934 | -0.0937 | -22.8266
-5 | -0.1453 | 0.00889 | -0.0854 | -16.3442
-4.5 | -0.1096 | 0.00868 | -0.0816 | -12.6267
-4 | -0.0728 | 0.00841 | -0.0781 | -8.6564
-3.5 | -0.0652 | 0.00758 | -0.0685 | -8.6016
-3 | -0.0551 | 0.00664 | -0.0594 | -8.2982
-2.5 | -0.0303 | 0.00603 | -0.0535 | -5.0249
-2 | 0.0186 | 0.00584 | -0.0524 | 3.1849
-1.5 | 0.0684 | 0.00583 | -0.0515 | 11.7324
-1 | 0.1197 | 0.00586 | -0.0509 | 20.4266
-0.5 | 0.1734 | 0.00587 | -0.0509 | 29.54
0 | 0.226 | 0.00595 | -0.0506 | 37.9832
0.5 | 0.2826 | 0.00601 | -0.0513 | 47.0216
1 | 0.3417 | 0.00606 | -0.0525 | 56.3861
1.5 | 0.4046 | 0.00612 | -0.0547 | 66.1111
2 | 0.463 | 0.00621 | -0.0559 | 74.5572
2.5 | 0.522 | 0.00625 | -0.0571 | 83.52
3 | 0.5751 | 0.00638 | -0.0572 | 90.1411
3.5 | 0.6276 | 0.00651 | -0.0571 | 96.4055
4 | 0.6819 | 0.00661 | -0.0574 | 103.1619
4.5 | 0.7292 | 0.00684 | -0.0564 | 106.6082
5 | 0.7773 | 0.00708 | -0.0555 | 109.7881
5.5 | 0.8183 | 0.0075 | -0.0534 | 109.1067
6 | 0.8506 | 0.00819 | -0.0497 | 103.8584
6.5 | 0.8623 | 0.0096 | -0.0427 | 89.8229
7 | 0.8688 | 0.01134 | -0.0353 | 76.6138
7.5 | 0.8722 | 0.01339 | -0.0281 | 65.1382
8 | 0.8731 | 0.01577 | -0.0211 | 55.3646
8.5 | 0.8764 | 0.01831 | -0.0151 | 47.8646
9 | 0.9047 | 0.01978 | -0.0126 | 45.7381
9.5 | 0.9375 | 0.0211 | -0.0108 | 44.4313
11 | 1.0327 | 0.02547 | -0.0061 | 40.5457
11.5 | 1.0952 | 0.02713 | -0.0106 | 40.3686
12 | 1.121 | 0.02905 | -0.0087 | 38.5886
12.5 | 1.1457 | 0.0311 | -0.0067 | 36.8392
13 | 1.1743 | 0.03294 | -0.0053 | 35.6497
13.5 | 1.204 | 0.03472 | -0.0041 | 34.6774
14 | 1.2278 | 0.03699 | -0.0026 | 33.1928
14.5 | 1.2486 | 0.03954 | -0.001 | 31.5781
15 | 1.2748 | 0.04172 | 0.0001 | 30.5561
15.5 | 1.299 | 0.04411 | 0.0012 | 29.4491
16 | 1.3207 | 0.04675 | 0.0022 | 28.2503
16.5 | 1.3399 | 0.04962 | 0.0032 | 27.0032
17 | 1.3615 | 0.05234 | 0.004 | 26.0126
17.5 | 1.3789 | 0.05552 | 0.0048 | 24.8361
18 | 1.3954 | 0.05882 | 0.0055 | 23.7232
18.5 | 1.4098 | 0.06236 | 0.006 | 22.6074
19 | 1.4207 | 0.06633 | 0.0065 | 21.4187
19.5 | 1.4248 | 0.07108 | 0.0069 | 20.045
20 | 1.4258 | 0.07626 | 0.0071 | 18.6966

## 51. Re 2M Mach 0.10 (1)
BIGFOIL.COM POLAR EXPORT
NACA65A420
NACA65A420 |  |  |  | Cl Max: | 1.696 | at alpha= | 13.5 | deg
JavaFoil+Calcfoil stall+Eppler ext transition |  |  |  | L/D Max: | 134.588 | at alpha= | 4.5 | deg
Re: | 2000000 |  |  | Cd Min: | 0.00606 | at alpha= | -2 | deg
Mach: | 0.1 |  |  | Cl=0 at alpha= | -3.3125 | deg
|  |  |  | @ Cl=0.1, Cd= | 0.0085133
|  |  |  | @ Cl=0.4, Cd= | 0.0062294
|  |  |  | @ Cl=0.6, Cd= | 0.0065238
alpha (deg) | Cl | Cd | Cm | Cl/Cd
-20 | -0.904 | 0.16182 | -0.017 | -5.587
-19.5 | -0.923 | 0.15358 | -0.018 | -6.011
-19 | -0.941 | 0.14474 | -0.019 | -6.499
-18.5 | -0.959 | 0.13342 | -0.021 | -7.188
-18 | -0.976 | 0.12111 | -0.023 | -8.062
-17.5 | -0.983 | 0.11505 | -0.024 | -8.545
-17 | -1.001 | 0.09752 | -0.027 | -10.264
-16.5 | -1.079 | 0.04878 | -0.034 | -22.127
-16 | -1.091 | 0.03994 | -0.036 | -27.316
-15.5 | -1.093 | 0.03476 | -0.038 | -31.431
-15 | -1.09 | 0.03006 | -0.04 | -36.263
-14.5 | -1.078 | 0.02748 | -0.041 | -39.229
-14 | -1.063 | 0.02483 | -0.043 | -42.825
-13.5 | -1.043 | 0.02266 | -0.044 | -46.019
-13 | -1.017 | 0.02118 | -0.046 | -48.018
-12.5 | -0.987 | 0.01965 | -0.047 | -50.239
-12 | -0.953 | 0.01841 | -0.049 | -51.763
-11.5 | -0.913 | 0.01735 | -0.05 | -52.656
-11 | -0.872 | 0.01616 | -0.052 | -53.979
-10.5 | -0.83 | 0.01491 | -0.053 | -55.667
-10 | -0.787 | 0.01325 | -0.055 | -59.381
-9.5 | -0.736 | 0.01268 | -0.057 | -57.998
-9 | -0.683 | 0.01216 | -0.058 | -56.149
-8.5 | -0.628 | 0.01168 | -0.06 | -53.797
-8 | -0.572 | 0.01126 | -0.061 | -50.849
-7.5 | -0.515 | 0.01089 | -0.063 | -47.262
-7 | -0.456 | 0.01058 | -0.064 | -43.114
-6.5 | -0.398 | 0.01024 | -0.066 | -38.85
-6 | -0.339 | 0.00991 | -0.068 | -34.163
-5.5 | -0.276 | 0.00957 | -0.069 | -28.875
-5 | -0.214 | 0.0093 | -0.071 | -22.956
-4.5 | -0.151 | 0.00913 | -0.072 | -16.492
-4 | -0.087 | 0.00891 | -0.073 | -9.81
-3.5 | -0.024 | 0.00872 | -0.075 | -2.754
-3 | 0.04 | 0.00858 | -0.076 | 4.606
-2.5 | 0.103 | 0.00851 | -0.078 | 12.153
-2 | 0.167 | 0.00606 | -0.079 | 27.576
-1.5 | 0.231 | 0.00612 | -0.08 | 37.708
-1 | 0.295 | 0.00614 | -0.082 | 48.006
-0.5 | 0.358 | 0.00619 | -0.083 | 57.864
0 | 0.422 | 0.00625 | -0.085 | 67.505
0.5 | 0.486 | 0.00638 | -0.086 | 76.17
1 | 0.549 | 0.00646 | -0.087 | 85.071
1.5 | 0.613 | 0.00654 | -0.089 | 93.683
2 | 0.676 | 0.00663 | -0.09 | 101.958
2.5 | 0.74 | 0.00682 | -0.091 | 108.491
3 | 0.803 | 0.00694 | -0.093 | 115.762
3.5 | 0.864 | 0.00668 | -0.094 | 129.421
4 | 0.92 | 0.00709 | -0.095 | 129.825
4.5 | 0.979 | 0.00727 | -0.096 | 134.588
5 | 1.028 | 0.0135 | -0.096 | 76.114
5.5 | 1.086 | 0.01401 | -0.098 | 77.523
6 | 1.144 | 0.01453 | -0.099 | 78.7
6.5 | 1.199 | 0.01508 | -0.1 | 79.539
7 | 1.254 | 0.01569 | -0.101 | 79.924
7.5 | 1.308 | 0.01626 | -0.102 | 80.426
8 | 1.36 | 0.01694 | -0.103 | 80.284
8.5 | 1.411 | 0.01765 | -0.104 | 79.94
9 | 1.458 | 0.01835 | -0.105 | 79.455
9.5 | 1.502 | 0.01905 | -0.106 | 78.817
10 | 1.542 | 0.01989 | -0.107 | 77.517
10.5 | 1.578 | 0.02073 | -0.108 | 76.086
11 | 1.609 | 0.0217 | -0.109 | 74.165
11.5 | 1.637 | 0.02277 | -0.11 | 71.903
12 | 1.659 | 0.02496 | -0.111 | 66.467
12.5 | 1.678 | 0.02631 | -0.112 | 63.767
13 | 1.691 | 0.02766 | -0.113 | 61.132
13.5 | 1.696 | 0.02913 | -0.114 | 58.215
14 | 1.695 | 0.03059 | -0.115 | 55.423
14.5 | 1.688 | 0.0324 | -0.116 | 52.094
15 | 1.675 | 0.03454 | -0.116 | 48.492
15.5 | 1.657 | 0.03635 | -0.117 | 45.596
16 | 1.634 | 0.03878 | -0.117 | 42.135
16.5 | 1.605 | 0.04204 | -0.118 | 38.167
17 | 1.573 | 0.0446 | -0.118 | 35.269
17.5 | 1.536 | 0.04824 | -0.119 | 31.833
18 | 1.495 | 0.05177 | -0.119 | 28.88
18.5 | 1.447 | 0.0584 | -0.118 | 24.77

## 52. Re 2M Mach 0.10 (2)
BIGFOIL.COM POLAR EXPORT
NACA65A420
NACA65A420 |  |  |  | Cl Max: | 1.4166 | at alpha= | 20 | deg
XFOIL ncrit=9 |  |  |  | L/D Max: | 109.285 | at alpha= | 5 | deg
Re: | 2000000 |  |  | Cd Min: | 0.07896 | at alpha= | 20 | deg
Mach: | 0.1 |  |  | Cl=0 at alpha= | -2.1801 | deg
|  |  |  | @ Cl=0.1, Cd= | 0.0058664
|  |  |  | @ Cl=0.4, Cd= | 0.0061453
|  |  |  | @ Cl=0.6, Cd= | 0.0064726
alpha (deg) | Cl | Cd | Cm | Cl/Cd
-20 | -1.1328 | 0.05755 | -0.1035 | -19.6838
-19.5 | -1.1161 | 0.05215 | -0.1078 | -21.4017
-19 | -1.0982 | 0.0472 | -0.111 | -23.2669
-18.5 | -1.0835 | 0.04233 | -0.1138 | -25.5965
-18 | -1.0626 | 0.03844 | -0.116 | -27.6431
-17.5 | -1.0235 | 0.03543 | -0.1198 | -28.8879
-17 | -0.9877 | 0.03228 | -0.1234 | -30.5979
-16.5 | -0.9654 | 0.0295 | -0.1238 | -32.7254
-16 | -0.9436 | 0.0272 | -0.1231 | -34.6912
-15.5 | -0.9163 | 0.02539 | -0.1225 | -36.089
-15 | -0.8923 | 0.02346 | -0.1213 | -38.035
-14.5 | -0.8662 | 0.0217 | -0.1201 | -39.9171
-14 | -0.8366 | 0.02019 | -0.119 | -41.4364
-13.5 | -0.8053 | 0.01881 | -0.118 | -42.8123
-13 | -0.7702 | 0.01765 | -0.1171 | -43.6374
-12.5 | -0.7344 | 0.01656 | -0.1161 | -44.3478
-12 | -0.6925 | 0.01581 | -0.1157 | -43.8014
-11.5 | -0.6576 | 0.01474 | -0.1143 | -44.6133
-11 | -0.6159 | 0.01404 | -0.1136 | -43.8675
-10.5 | -0.5754 | 0.01337 | -0.1126 | -43.0366
-10 | -0.5368 | 0.01266 | -0.1111 | -42.4013
-9.5 | -0.498 | 0.01202 | -0.1095 | -41.4309
-9 | -0.4585 | 0.01147 | -0.1077 | -39.9738
-8.5 | -0.4147 | 0.01113 | -0.1064 | -37.2597
-8 | -0.3735 | 0.01073 | -0.1045 | -34.8089
-7.5 | -0.3319 | 0.01036 | -0.1025 | -32.0367
-7 | -0.2946 | 0.00993 | -0.0996 | -29.6677
-6.5 | -0.2536 | 0.00962 | -0.0972 | -26.3617
-6 | -0.2119 | 0.00938 | -0.0948 | -22.5906
-5.5 | -0.1747 | 0.0092 | -0.0914 | -18.9891
-5 | -0.1441 | 0.00893 | -0.0864 | -16.1366
-4.5 | -0.1089 | 0.00871 | -0.0824 | -12.5029
-4 | -0.0724 | 0.00846 | -0.0787 | -8.5579
-3.5 | -0.0633 | 0.00766 | -0.0693 | -8.2637
-3 | -0.0544 | 0.00673 | -0.06 | -8.0832
-2.5 | -0.0309 | 0.00607 | -0.0537 | -5.0906
-2 | 0.0174 | 0.00587 | -0.0524 | 2.9642
-1.5 | 0.0668 | 0.00586 | -0.0514 | 11.3993
-1 | 0.119 | 0.00587 | -0.0509 | 20.2726
-0.5 | 0.1723 | 0.00589 | -0.0507 | 29.253
0 | 0.2248 | 0.00598 | -0.0504 | 37.592
0.5 | 0.2827 | 0.00603 | -0.0513 | 46.8823
1 | 0.3417 | 0.00609 | -0.0524 | 56.1084
1.5 | 0.405 | 0.00615 | -0.0546 | 65.8537
2 | 0.4643 | 0.00623 | -0.0558 | 74.5265
2.5 | 0.5228 | 0.00629 | -0.0569 | 83.1161
3 | 0.5766 | 0.00641 | -0.0571 | 89.9532
3.5 | 0.6289 | 0.00655 | -0.0569 | 96.0153
4 | 0.6835 | 0.00665 | -0.0572 | 102.782
4.5 | 0.7311 | 0.00689 | -0.0561 | 106.1103
5 | 0.7792 | 0.00713 | -0.0552 | 109.2847
5.5 | 0.8201 | 0.00756 | -0.0529 | 108.4788
6 | 0.8516 | 0.0083 | -0.0491 | 102.6024
6.5 | 0.8626 | 0.00975 | -0.0419 | 88.4718
7 | 0.8679 | 0.01155 | -0.0344 | 75.1429
7.5 | 0.8699 | 0.01369 | -0.0269 | 63.5427
8 | 0.8709 | 0.01611 | -0.02 | 54.0596
8.5 | 0.8745 | 0.01869 | -0.0141 | 46.7897
9 | 0.9031 | 0.02018 | -0.0117 | 44.7522
9.5 | 0.9361 | 0.02154 | -0.0099 | 43.4587
10 | 0.9691 | 0.02293 | -0.0083 | 42.2634
10.5 | 0.998 | 0.02459 | -0.0064 | 40.5856
11 | 1.0317 | 0.02601 | -0.0051 | 39.6655
11.5 | 1.0932 | 0.02781 | -0.0095 | 39.3096
12 | 1.1189 | 0.02978 | -0.0075 | 37.5722
12.5 | 1.1449 | 0.0318 | -0.0056 | 36.0031
13 | 1.1728 | 0.03374 | -0.0041 | 34.7599
13.5 | 1.2017 | 0.03565 | -0.0029 | 33.7083
14 | 1.2258 | 0.03796 | -0.0013 | 32.2919
14.5 | 1.2477 | 0.04046 | 0.0002 | 30.8379
15 | 1.2729 | 0.0428 | 0.0014 | 29.7407
15.5 | 1.2963 | 0.04533 | 0.0025 | 28.597
16 | 1.3183 | 0.04799 | 0.0035 | 27.4703
16.5 | 1.3369 | 0.051 | 0.0046 | 26.2137
17 | 1.3586 | 0.05382 | 0.0054 | 25.2434
17.5 | 1.3753 | 0.05715 | 0.0062 | 24.0647
18 | 1.3915 | 0.06053 | 0.0069 | 22.9886
18.5 | 1.4056 | 0.06419 | 0.0074 | 21.8975
19 | 1.4142 | 0.06851 | 0.0079 | 20.6422
19.5 | 1.4142 | 0.07377 | 0.0083 | 19.1704
20 | 1.4166 | 0.07896 | 0.0083 | 17.9407

## 53. Re 2M Mach 0.25 (1)
BIGFOIL.COM POLAR EXPORT
NACA65A420
NACA65A420 |  |  |  | Cl Max: | 1.653 | at alpha= | 12.5 | deg
JavaFoil+Calcfoil stall+Eppler ext transition |  |  |  | L/D Max: | 134.633 | at alpha= | 4.5 | deg
Re: | 2000000 |  |  | Cd Min: | 0.00615 | at alpha= | -2 | deg
Mach: | 0.25 |  |  | Cl=0 at alpha= | -3.3106 | deg
|  |  |  | @ Cl=0.1, Cd= | 0.0086202
|  |  |  | @ Cl=0.4, Cd= | 0.0063591
|  |  |  | @ Cl=0.6, Cd= | 0.0066573
alpha (deg) | Cl | Cd | Cm | Cl/Cd
-19 | -0.662 | 0.17265 | -0.018 | -3.837
-18.5 | -0.711 | 0.16089 | -0.019 | -4.421
-18 | -0.755 | 0.14959 | -0.019 | -5.05
-17.5 | -0.791 | 0.13947 | -0.02 | -5.671
-17 | -0.821 | 0.12954 | -0.022 | -6.342
-16.5 | -0.847 | 0.12118 | -0.023 | -6.987
-16 | -0.866 | 0.11315 | -0.024 | -7.652
-15.5 | -0.893 | 0.09558 | -0.029 | -9.348
-15 | -0.924 | 0.07538 | -0.033 | -12.258
-14.5 | -0.996 | 0.03875 | -0.041 | -25.708
-14 | -1.011 | 0.0303 | -0.043 | -33.347
-13.5 | -1.007 | 0.0267 | -0.045 | -37.72
-13 | -0.995 | 0.02401 | -0.047 | -41.446
-12.5 | -0.976 | 0.02191 | -0.048 | -44.541
-12 | -0.949 | 0.02021 | -0.05 | -46.976
-11.5 | -0.916 | 0.01874 | -0.051 | -48.858
-11 | -0.877 | 0.01749 | -0.053 | -50.175
-10.5 | -0.835 | 0.01645 | -0.054 | -50.767
-10 | -0.791 | 0.01529 | -0.056 | -51.713
-9.5 | -0.747 | 0.01337 | -0.058 | -55.896
-9 | -0.695 | 0.01276 | -0.06 | -54.479
-8.5 | -0.641 | 0.01221 | -0.061 | -52.471
-8 | -0.584 | 0.01174 | -0.063 | -49.77
-7.5 | -0.526 | 0.01131 | -0.064 | -46.507
-7 | -0.467 | 0.01095 | -0.066 | -42.632
-6.5 | -0.406 | 0.01061 | -0.067 | -38.28
-6 | -0.344 | 0.01028 | -0.069 | -33.508
-5.5 | -0.284 | 0.00989 | -0.071 | -28.685
-5 | -0.219 | 0.00957 | -0.073 | -22.926
-4.5 | -0.155 | 0.00927 | -0.074 | -16.683
-4 | -0.09 | 0.00904 | -0.075 | -9.928
-3.5 | -0.025 | 0.00891 | -0.077 | -2.77
-3 | 0.041 | 0.00872 | -0.078 | 4.656
-2.5 | 0.106 | 0.00861 | -0.08 | 12.337
-2 | 0.172 | 0.00615 | -0.081 | 27.909
-1.5 | 0.237 | 0.00622 | -0.083 | 38.13
-1 | 0.303 | 0.00628 | -0.084 | 48.239
-0.5 | 0.368 | 0.00633 | -0.086 | 58.169
0 | 0.434 | 0.00639 | -0.087 | 67.888
0.5 | 0.499 | 0.00649 | -0.088 | 76.959
1 | 0.564 | 0.00657 | -0.09 | 85.929
1.5 | 0.63 | 0.00673 | -0.091 | 93.624
2 | 0.695 | 0.00684 | -0.093 | 101.669
2.5 | 0.759 | 0.00658 | -0.094 | 115.268
3 | 0.823 | 0.0067 | -0.095 | 122.847
3.5 | 0.886 | 0.00711 | -0.096 | 124.622
4 | 0.942 | 0.00729 | -0.097 | 129.259
4.5 | 1.003 | 0.00745 | -0.099 | 134.633
5 | 1.054 | 0.01404 | -0.099 | 75.051
5.5 | 1.113 | 0.01458 | -0.1 | 76.347
6 | 1.171 | 0.01518 | -0.101 | 77.168
6.5 | 1.228 | 0.01579 | -0.102 | 77.781
7 | 1.283 | 0.01648 | -0.104 | 77.881
7.5 | 1.337 | 0.01715 | -0.105 | 77.976
8 | 1.389 | 0.01791 | -0.106 | 77.51
8.5 | 1.439 | 0.01871 | -0.107 | 76.885
9 | 1.485 | 0.01945 | -0.108 | 76.353
9.5 | 1.527 | 0.02036 | -0.109 | 74.99
10 | 1.563 | 0.02124 | -0.11 | 73.609
10.5 | 1.594 | 0.02228 | -0.111 | 71.531
11 | 1.619 | 0.02341 | -0.112 | 69.134
11.5 | 1.636 | 0.02605 | -0.113 | 62.817
12 | 1.648 | 0.02742 | -0.114 | 60.109
12.5 | 1.653 | 0.02902 | -0.115 | 56.956
13 | 1.649 | 0.0307 | -0.116 | 53.727
13.5 | 1.632 | 0.03267 | -0.117 | 49.948
14 | 1.604 | 0.03523 | -0.117 | 45.53
14.5 | 1.568 | 0.03739 | -0.118 | 41.942
15 | 1.521 | 0.04101 | -0.118 | 37.078
15.5 | 1.464 | 0.04475 | -0.118 | 32.707
16 | 1.397 | 0.04939 | -0.118 | 28.286
16.5 | 1.32 | 0.05565 | -0.118 | 23.72
17 | 1.22 | 0.07033 | -0.114 | 17.353
17.5 | 1.067 | 0.11549 | -0.097 | 9.24

## 54. Re 2M Mach 0.25 (2)
BIGFOIL.COM POLAR EXPORT
NACA65A420
NACA65A420 |  |  |  | Cl Max: | 1.3663 | at alpha= | 19 | deg
XFOIL ncrit=9 |  |  |  | L/D Max: | 105.946 | at alpha= | 5 | deg
Re: | 2000000 |  |  | Cd Min: | 0.09448 | at alpha= | 20 | deg
Mach: | 0.25 |  |  | Cl=0 at alpha= | -2.1063 | deg
|  |  |  | @ Cl=0.1, Cd= | 0.0060023
|  |  |  | @ Cl=0.4, Cd= | 0.00631
|  |  |  | @ Cl=0.6, Cd= | 0.0066481
alpha (deg) | Cl | Cd | Cm | Cl/Cd
-20 | -0.9854 | 0.08289 | -0.1052 | -11.888
-19.5 | -1.0029 | 0.07213 | -0.1127 | -13.9041
-19 | -1.0022 | 0.0643 | -0.1175 | -15.5863
-18.5 | -0.997 | 0.05731 | -0.1219 | -17.3966
-18 | -1.0004 | 0.05018 | -0.1255 | -19.9362
-17.5 | -0.9789 | 0.04479 | -0.1298 | -21.8553
-17 | -0.9534 | 0.03989 | -0.1341 | -23.9007
-16.5 | -0.9278 | 0.03648 | -0.1355 | -25.4331
-16 | -0.9128 | 0.0331 | -0.135 | -27.577
-15.5 | -0.8954 | 0.03017 | -0.134 | -29.6785
-15 | -0.8743 | 0.02763 | -0.1327 | -31.6431
-14.5 | -0.847 | 0.02557 | -0.1316 | -33.1248
-13.5 | -0.7931 | 0.0217 | -0.1287 | -36.5484
-13 | -0.7618 | 0.0201 | -0.1273 | -37.9005
-12.5 | -0.7274 | 0.01869 | -0.1259 | -38.9192
-12 | -0.6899 | 0.0175 | -0.1246 | -39.4229
-11.5 | -0.6472 | 0.01662 | -0.1237 | -38.941
-11 | -0.6101 | 0.01548 | -0.1223 | -39.4121
-10.5 | -0.5689 | 0.01461 | -0.1211 | -38.9391
-10 | -0.5232 | 0.014 | -0.1202 | -37.3714
-9.5 | -0.4882 | 0.01299 | -0.1181 | -37.5828
-9 | -0.4494 | 0.01223 | -0.1161 | -36.7457
-8.5 | -0.4049 | 0.01176 | -0.1146 | -34.4303
-8 | -0.3649 | 0.01122 | -0.1123 | -32.5223
-7.5 | -0.3193 | 0.01091 | -0.1107 | -29.2667
-7 | -0.2858 | 0.01028 | -0.1069 | -27.8016
-6.5 | -0.2473 | 0.0099 | -0.1036 | -24.9798
-6 | -0.2057 | 0.00962 | -0.1008 | -21.3825
-5.5 | -0.1653 | 0.00938 | -0.0977 | -17.6226
-4.5 | -0.1047 | 0.0089 | -0.0868 | -11.764
-2.5 | -0.0315 | 0.00641 | -0.0554 | -4.9142
-2 | 0.0085 | 0.006 | -0.0521 | 1.4167
-1.5 | 0.0586 | 0.00601 | -0.0508 | 9.7504
-1 | 0.1126 | 0.006 | -0.0503 | 18.7667
-0.5 | 0.1652 | 0.00605 | -0.0496 | 27.3058
0 | 0.2207 | 0.00615 | -0.0495 | 35.8862
0.5 | 0.2834 | 0.00615 | -0.051 | 46.0813
1 | 0.3454 | 0.00624 | -0.0525 | 55.3526
1.5 | 0.4078 | 0.00632 | -0.054 | 64.5253
2 | 0.4697 | 0.00637 | -0.0555 | 73.7363
2.5 | 0.526 | 0.00651 | -0.0557 | 80.7988
3 | 0.5842 | 0.00659 | -0.0563 | 88.6495
3.5 | 0.6359 | 0.00678 | -0.0556 | 93.7906
4 | 0.6919 | 0.0069 | -0.0557 | 100.2754
4.5 | 0.7402 | 0.00716 | -0.0545 | 103.3799
5 | 0.7893 | 0.00745 | -0.0533 | 105.9463
5.5 | 0.829 | 0.00797 | -0.0505 | 104.0151
6.5 | 0.8607 | 0.01068 | -0.0373 | 80.5899
7 | 0.8619 | 0.01279 | -0.0292 | 67.3886
7.5 | 0.8607 | 0.01527 | -0.0215 | 56.3654
8 | 0.8581 | 0.01812 | -0.0144 | 47.3565
8.5 | 0.8637 | 0.02089 | -0.009 | 41.3451
9 | 0.894 | 0.02255 | -0.0067 | 39.6452
9.5 | 0.9288 | 0.02402 | -0.005 | 38.6678
10 | 0.9608 | 0.02569 | -0.0032 | 37.3998
10.5 | 0.9915 | 0.02751 | -0.0013 | 36.0414
11 | 1.0236 | 0.02931 | 0.0003 | 34.9232
11.5 | 1.0814 | 0.03109 | -0.0036 | 34.7829
12 | 1.108 | 0.03386 | -0.0015 | 32.723
12.5 | 1.1364 | 0.03601 | 0.0003 | 31.5579
13 | 1.1628 | 0.03837 | 0.002 | 30.3049
13.5 | 1.191 | 0.04063 | 0.0034 | 29.3133
14 | 1.2115 | 0.04353 | 0.0053 | 27.8314
14.5 | 1.2371 | 0.04613 | 0.0067 | 26.8177
15 | 1.2609 | 0.04894 | 0.008 | 25.7642
15.5 | 1.2837 | 0.05188 | 0.0092 | 24.7436
16 | 1.3 | 0.05544 | 0.0105 | 23.4488
16.5 | 1.3227 | 0.05853 | 0.0114 | 22.5987
17 | 1.3422 | 0.06193 | 0.0122 | 21.6729
17.5 | 1.3567 | 0.06592 | 0.013 | 20.581
18 | 1.3633 | 0.07075 | 0.0137 | 19.2693
18.5 | 1.3629 | 0.07637 | 0.0142 | 17.846
19 | 1.3663 | 0.08185 | 0.0143 | 16.6927
19.5 | 1.3628 | 0.08821 | 0.0139 | 15.4495
20 | 1.3617 | 0.09448 | 0.0131 | 14.4126

## 55. Re 2M Mach 0.50 (1)
BIGFOIL.COM POLAR EXPORT
NACA65A420
NACA65A420 |  |  |  | Cl Max: | 1.544 | at alpha= | 9 | deg
JavaFoil+Calcfoil stall+Eppler ext transition |  |  |  | L/D Max: | 126.541 | at alpha= | 4 | deg
Re: | 2000000 |  |  | Cd Min: | 0.00658 | at alpha= | -0.5 | deg
Mach: | 0.5 |  |  | Cl=0 at alpha= | -3.3125 | deg
|  |  |  | @ Cl=0.1, Cd= | 0.0094465
|  |  |  | @ Cl=0.4, Cd= | 0.006614
|  |  |  | @ Cl=0.6, Cd= | 0.0070903
alpha (deg) | Cl | Cd | Cm | Cl/Cd
-20 | -0.96 | 0.1775 | -0.019 | -5.409
-19.5 | -0.932 | 0.17279 | -0.02 | -5.393
-19 | -0.904 | 0.16536 | -0.021 | -5.466
-18.5 | -0.876 | 0.16186 | -0.022 | -5.411
-18 | -0.848 | 0.15889 | -0.022 | -5.335
-17.5 | -0.818 | 0.15525 | -0.022 | -5.266
-17 | -0.789 | 0.15076 | -0.023 | -5.233
-16.5 | -0.761 | 0.14449 | -0.023 | -5.264
-16 | -0.732 | 0.14035 | -0.024 | -5.218
-15.5 | -0.704 | 0.13621 | -0.025 | -5.169
-15 | -0.676 | 0.13219 | -0.026 | -5.111
-14.5 | -0.647 | 0.1263 | -0.026 | -5.123
-14 | -0.617 | 0.11912 | -0.026 | -5.183
-13.5 | -0.589 | 0.11271 | -0.026 | -5.223
-13 | -0.56 | 0.10932 | -0.027 | -5.124
-12.5 | -0.532 | 0.10823 | -0.028 | -4.911
-12 | -0.502 | 0.10128 | -0.027 | -4.957
-11.5 | -0.474 | 0.09753 | -0.029 | -4.858
-11 | -0.446 | 0.08142 | -0.031 | -5.474
-10.5 | -0.601 | 0.06973 | -0.034 | -8.618
-10 | -0.743 | 0.0241 | -0.06 | -30.836
-9.5 | -0.742 | 0.02011 | -0.063 | -36.88
-9 | -0.713 | 0.01814 | -0.065 | -39.293
-8.5 | -0.671 | 0.01587 | -0.067 | -42.293
-8 | -0.621 | 0.01489 | -0.069 | -41.699
-7.5 | -0.566 | 0.01388 | -0.071 | -40.796
-7 | -0.508 | 0.01289 | -0.073 | -39.434
-6.5 | -0.445 | 0.01228 | -0.075 | -36.219
-6 | -0.378 | 0.01178 | -0.076 | -32.082
-5.5 | -0.31 | 0.01129 | -0.078 | -27.422
-5 | -0.24 | 0.01086 | -0.08 | -22.121
-4.5 | -0.17 | 0.01052 | -0.082 | -16.154
-4 | -0.099 | 0.0102 | -0.083 | -9.7
-3.5 | -0.027 | 0.00994 | -0.085 | -2.745
-3 | 0.045 | 0.00961 | -0.088 | 4.719
-2.5 | 0.119 | 0.00939 | -0.089 | 12.646
-2 | 0.192 | 0.0066 | -0.091 | 29.082
-1.5 | 0.265 | 0.00665 | -0.092 | 39.909
-1 | 0.338 | 0.00679 | -0.094 | 49.863
-0.5 | 0.412 | 0.00658 | -0.095 | 62.602
0 | 0.483 | 0.00689 | -0.097 | 70.045
0.5 | 0.554 | 0.00702 | -0.098 | 78.926
1 | 0.626 | 0.00713 | -0.099 | 87.676
1.5 | 0.697 | 0.00726 | -0.101 | 95.985
2 | 0.769 | 0.0074 | -0.102 | 103.874
2.5 | 0.84 | 0.00757 | -0.104 | 110.897
3 | 0.911 | 0.00778 | -0.105 | 117.141
3.5 | 0.982 | 0.008 | -0.107 | 122.874
4 | 1.043 | 0.00824 | -0.108 | 126.541
4.5 | 1.099 | 0.01615 | -0.108 | 68.085
5 | 1.163 | 0.01691 | -0.11 | 68.813
5.5 | 1.226 | 0.01782 | -0.111 | 68.828
6 | 1.287 | 0.01875 | -0.112 | 68.635
6.5 | 1.344 | 0.0197 | -0.114 | 68.207
7 | 1.398 | 0.0208 | -0.115 | 67.201
7.5 | 1.447 | 0.02192 | -0.116 | 66.004
8 | 1.491 | 0.02311 | -0.117 | 64.491
8.5 | 1.527 | 0.02466 | -0.118 | 61.907
9 | 1.544 | 0.02638 | -0.12 | 58.52
9.5 | 1.53 | 0.02998 | -0.121 | 51.03
10 | 1.448 | 0.03323 | -0.121 | 43.556
10.5 | 0.796 | 0.08221 | -0.068 | 9.682
11 | 0.822 | 0.09285 | -0.065 | 8.855
11.5 | 0.847 | 0.09615 | -0.058 | 8.808
12 | 0.877 | 0.10562 | -0.064 | 8.3
12.5 | 0.904 | 0.10992 | -0.064 | 8.224
13 | 0.931 | 0.1135 | -0.064 | 8.206
13.5 | 0.96 | 0.11853 | -0.066 | 8.096
14 | 0.99 | 0.12637 | -0.072 | 7.835

## 56. Re 2M Mach 0.50 (2)
BIGFOIL.COM POLAR EXPORT
NACA65A420
NACA65A420 |  |  |  | Cl Max: | 1.2013 | at alpha= | 16.5 | deg
XFOIL ncrit=9 |  |  |  | L/D Max: | 90.7541 | at alpha= | 5 | deg
Re: | 2000000 |  |  | Cd Min: | 0.17388 | at alpha= | 20 | deg
Mach: | 0.5 |  |  | Cl=0 at alpha= | -1.7139 | deg
|  |  |  | @ Cl=0.1, Cd= | 0.0066755
|  |  |  | @ Cl=0.4, Cd= | 0.0071431
|  |  |  | @ Cl=0.6, Cd= | 0.0076962
alpha (deg) | Cl | Cd | Cm | Cl/Cd
-17.5 | -0.2842 | 0.1459 | -0.1164 | -1.9479
-17 | -0.3259 | 0.12927 | -0.125 | -2.5211
-16.5 | -0.332 | 0.11942 | -0.1305 | -2.7801
-16 | -0.4166 | 0.09957 | -0.142 | -4.184
-15.5 | -0.4787 | 0.08398 | -0.1514 | -5.7002
-15 | -0.5141 | 0.07209 | -0.1587 | -7.1314
-14.5 | -0.5355 | 0.06249 | -0.1641 | -8.5694
-14 | -0.5568 | 0.05372 | -0.168 | -10.3649
-13.5 | -0.5786 | 0.04586 | -0.1702 | -12.6167
-13 | -0.5984 | 0.03904 | -0.1704 | -15.3279
-12.5 | -0.601 | 0.03399 | -0.1687 | -17.6817
-12 | -0.5898 | 0.03013 | -0.1663 | -19.5752
-11.5 | -0.5685 | 0.02708 | -0.1635 | -20.9934
-11 | -0.5347 | 0.02483 | -0.161 | -21.5344
-10.5 | -0.5027 | 0.02271 | -0.158 | -22.1356
-10 | -0.4578 | 0.02126 | -0.1559 | -21.5334
-9.5 | -0.4145 | 0.01985 | -0.1536 | -20.8816
-9 | -0.382 | 0.0181 | -0.1504 | -21.105
-8.5 | -0.3414 | 0.01674 | -0.1479 | -20.3943
-8 | -0.3044 | 0.01534 | -0.1448 | -19.8435
-7.5 | -0.2567 | 0.01446 | -0.1426 | -17.7524
-6.5 | -0.1932 | 0.01194 | -0.1342 | -16.1809
-6 | -0.1575 | 0.01121 | -0.1296 | -14.05
-5.5 | -0.1234 | 0.01063 | -0.1241 | -11.6087
-5 | -0.0907 | 0.01021 | -0.118 | -8.8834
-4.5 | -0.0615 | 0.00987 | -0.1108 | -6.231
-4 | -0.0343 | 0.00958 | -0.1031 | -3.5804
-3.5 | -0.0124 | 0.00936 | -0.0941 | -1.3248
-3 | -0.0031 | 0.00915 | -0.0825 | -0.3388
-2.5 | -0.0065 | 0.00842 | -0.0686 | -0.77197
-2 | -0.0214 | 0.00738 | -0.0527 | -2.8997
-1.5 | 0.016 | 0.00669 | -0.0476 | 2.3916
-1 | 0.078 | 0.00665 | -0.047 | 11.7293
-0.5 | 0.1384 | 0.00672 | -0.0462 | 20.5952
0 | 0.2042 | 0.00684 | -0.0467 | 29.8538
0.5 | 0.2766 | 0.00691 | -0.0485 | 40.0289
1 | 0.3459 | 0.00702 | -0.0498 | 49.2735
2 | 0.4777 | 0.00732 | -0.0509 | 65.2596
2.5 | 0.5424 | 0.00747 | -0.0512 | 72.6104
3 | 0.6035 | 0.00771 | -0.0507 | 78.275
3.5 | 0.6647 | 0.00793 | -0.0502 | 83.8209
4 | 0.7232 | 0.00824 | -0.0491 | 87.767
4.5 | 0.7759 | 0.00868 | -0.047 | 89.3894
5 | 0.8304 | 0.00915 | -0.0452 | 90.7541
5.5 | 0.8661 | 0.01015 | -0.0404 | 85.33
6.5 | 0.8474 | 0.0157 | -0.0196 | 53.9745
7 | 0.8293 | 0.01956 | -0.01 | 42.3978
7.5 | 0.8197 | 0.02348 | -0.0025 | 34.9106
8 | 0.794 | 0.02858 | 0.0055 | 27.7817
8.5 | 0.8223 | 0.03111 | 0.0083 | 26.432
9 | 0.8568 | 0.03339 | 0.0105 | 25.6604
9.5 | 0.8894 | 0.03588 | 0.0129 | 24.7882
10.5 | 0.9492 | 0.04144 | 0.0175 | 22.9054
11 | 0.978 | 0.04447 | 0.0197 | 21.9924
11.5 | 1.0077 | 0.04753 | 0.0216 | 21.2013
12.5 | 1.0692 | 0.0566 | 0.0213 | 18.8905
13 | 1.0872 | 0.0609 | 0.0233 | 17.8522
13.5 | 1.1113 | 0.06486 | 0.025 | 17.1338
14 | 1.1331 | 0.06919 | 0.0264 | 16.3766
14.5 | 1.1448 | 0.07448 | 0.0277 | 15.3706
15 | 1.1663 | 0.07915 | 0.0287 | 14.7353
15.5 | 1.1974 | 0.08318 | 0.0297 | 14.3953
16 | 1.1993 | 0.08991 | 0.0299 | 13.3389
16.5 | 1.2013 | 0.09689 | 0.0297 | 12.3986
17 | 1.1896 | 0.10551 | 0.0282 | 11.2748
17.5 | 1.1675 | 0.11542 | 0.0253 | 10.1152
18 | 1.146 | 0.12579 | 0.0213 | 9.1104
18.5 | 1.119 | 0.13723 | 0.0157 | 8.1542
19 | 1.0975 | 0.14855 | 0.0095 | 7.3881
19.5 | 1.0712 | 0.16097 | 0.0018 | 6.6547
20 | 1.0453 | 0.17388 | -0.0067 | 6.0116

## 57. Re 3M Mach 0.00 (1)
BIGFOIL.COM POLAR EXPORT
NACA65A420
NACA65A420 |  |  |  | Cl Max: | 1.709 | at alpha= | 14 | deg
JavaFoil+Calcfoil stall+Eppler ext transition |  |  |  | L/D Max: | 150.852 | at alpha= | 4.5 | deg
Re: | 3000000 |  |  | Cd Min: | 0.00568 | at alpha= | -1.5 | deg
Mach: | 0 |  |  | Cl=0 at alpha= | -3.3095 | deg
|  |  |  | @ Cl=0.1, Cd= | 0.0079347
|  |  |  | @ Cl=0.4, Cd= | 0.0058109
|  |  |  | @ Cl=0.6, Cd= | 0.0060809
alpha (deg) | Cl | Cd | Cm | Cl/Cd
-20 | -0.95 | 0.14866 | -0.019 | -6.39
-19.5 | -0.968 | 0.13817 | -0.02 | -7.005
-19 | -0.983 | 0.12942 | -0.021 | -7.596
-18.5 | -1.002 | 0.11609 | -0.023 | -8.628
-18 | -1.044 | 0.08449 | -0.027 | -12.358
-17.5 | -1.063 | 0.07111 | -0.03 | -14.947
-17 | -1.104 | 0.04722 | -0.033 | -23.376
-16.5 | -1.123 | 0.03536 | -0.035 | -31.764
-16 | -1.122 | 0.03172 | -0.037 | -35.377
-15.5 | -1.118 | 0.02827 | -0.039 | -39.536
-15 | -1.107 | 0.02589 | -0.04 | -42.778
-14.5 | -1.092 | 0.02395 | -0.041 | -45.598
-14 | -1.073 | 0.02199 | -0.043 | -48.806
-13.5 | -1.051 | 0.02021 | -0.044 | -51.989
-13 | -1.023 | 0.01895 | -0.046 | -53.97
-12.5 | -0.991 | 0.01773 | -0.047 | -55.92
-12 | -0.956 | 0.01658 | -0.049 | -57.666
-11.5 | -0.917 | 0.01549 | -0.05 | -59.217
-11 | -0.88 | 0.01404 | -0.052 | -62.666
-10.5 | -0.835 | 0.01325 | -0.054 | -63
-10 | -0.787 | 0.01211 | -0.055 | -64.988
-9.5 | -0.736 | 0.01164 | -0.057 | -63.214
-9 | -0.683 | 0.01117 | -0.058 | -61.083
-8.5 | -0.628 | 0.01079 | -0.06 | -58.192
-8 | -0.572 | 0.0104 | -0.061 | -54.981
-7.5 | -0.515 | 0.01006 | -0.063 | -51.192
-7 | -0.459 | 0.00971 | -0.065 | -47.342
-6.5 | -0.399 | 0.00937 | -0.066 | -42.563
-6 | -0.337 | 0.0091 | -0.068 | -37.053
-5.5 | -0.275 | 0.00882 | -0.069 | -31.179
-5 | -0.213 | 0.00867 | -0.07 | -24.512
-4.5 | -0.15 | 0.00844 | -0.072 | -17.76
-4 | -0.087 | 0.00833 | -0.073 | -10.442
-3.5 | -0.024 | 0.00814 | -0.074 | -2.935
-3 | 0.039 | 0.00803 | -0.076 | 4.898
-2.5 | 0.103 | 0.00793 | -0.077 | 12.973
-2 | 0.166 | 0.00569 | -0.079 | 29.222
-1.5 | 0.23 | 0.00568 | -0.08 | 40.43
-1 | 0.293 | 0.00574 | -0.081 | 51.091
-0.5 | 0.357 | 0.00577 | -0.083 | 61.745
0 | 0.42 | 0.00583 | -0.084 | 72.017
0.5 | 0.483 | 0.00591 | -0.086 | 81.726
1 | 0.547 | 0.00598 | -0.087 | 91.351
1.5 | 0.61 | 0.0061 | -0.088 | 99.964
2 | 0.673 | 0.00616 | -0.09 | 109.228
2.5 | 0.736 | 0.0063 | -0.091 | 116.811
3 | 0.799 | 0.00641 | -0.092 | 124.661
3.5 | 0.862 | 0.0066 | -0.094 | 130.703
4 | 0.919 | 0.0067 | -0.095 | 137.187
4.5 | 0.978 | 0.00648 | -0.096 | 150.852
5 | 1.025 | 0.01251 | -0.096 | 81.936
5.5 | 1.083 | 0.01296 | -0.097 | 83.544
6 | 1.14 | 0.01343 | -0.098 | 84.901
6.5 | 1.196 | 0.01394 | -0.1 | 85.787
7 | 1.251 | 0.01445 | -0.101 | 86.599
7.5 | 1.305 | 0.015 | -0.102 | 87.004
8 | 1.357 | 0.01557 | -0.103 | 87.172
8.5 | 1.409 | 0.01617 | -0.104 | 87.091
9 | 1.456 | 0.01683 | -0.105 | 86.546
9.5 | 1.5 | 0.0175 | -0.106 | 85.728
10 | 1.54 | 0.01828 | -0.107 | 84.289
10.5 | 1.577 | 0.019 | -0.108 | 82.999
11 | 1.61 | 0.01988 | -0.109 | 80.969
11.5 | 1.639 | 0.02077 | -0.11 | 78.915
12 | 1.662 | 0.02283 | -0.111 | 72.827
12.5 | 1.683 | 0.02401 | -0.112 | 70.094
13 | 1.698 | 0.02527 | -0.113 | 67.219
13.5 | 1.706 | 0.02657 | -0.114 | 64.223
14 | 1.709 | 0.02797 | -0.115 | 61.087
14.5 | 1.706 | 0.02934 | -0.115 | 58.151
15 | 1.698 | 0.03102 | -0.116 | 54.744
15.5 | 1.685 | 0.03267 | -0.117 | 51.576
16 | 1.666 | 0.03472 | -0.118 | 47.996
16.5 | 1.643 | 0.03702 | -0.118 | 44.386
17 | 1.616 | 0.03963 | -0.119 | 40.775
17.5 | 1.586 | 0.04202 | -0.119 | 37.741
18 | 1.55 | 0.04597 | -0.119 | 33.72
18.5 | 1.513 | 0.04928 | -0.119 | 30.7
19 | 1.472 | 0.05358 | -0.119 | 27.475

## 58. Re 3M Mach 0.00 (2)
BIGFOIL.COM POLAR EXPORT
NACA65A420
NACA65A420 |  |  |  | Cl Max: | 1.458 | at alpha= | 20 | deg
XFOIL ncrit=9 |  |  |  | L/D Max: | 116.26 | at alpha= | 4.5 | deg
Re: | 3000000 |  |  | Cd Min: | 0.07244 | at alpha= | 20 | deg
Mach: | 0 |  |  | Cl=0 at alpha= | -2.4329 | deg
|  |  |  | @ Cl=0.1, Cd= | 0.00535
|  |  |  | @ Cl=0.4, Cd= | 0.0054555
|  |  |  | @ Cl=0.6, Cd= | 0.0057608
alpha (deg) | Cl | Cd | Cm | Cl/Cd
-20 | -1.1942 | 0.04663 | -0.1076 | -25.6101
-19.5 | -1.1768 | 0.04236 | -0.1096 | -27.7809
-19 | -1.1529 | 0.03877 | -0.112 | -29.7369
-18.5 | -1.1208 | 0.03573 | -0.1148 | -31.3686
-18 | -1.0811 | 0.03268 | -0.1192 | -33.0814
-17.5 | -1.0568 | 0.03007 | -0.1198 | -35.1447
-17 | -1.0375 | 0.02767 | -0.1191 | -37.4955
-16.5 | -1.0138 | 0.02568 | -0.1184 | -39.4782
-16 | -0.9886 | 0.02384 | -0.1175 | -41.4681
-15.5 | -0.9651 | 0.02197 | -0.1163 | -43.9281
-15 | -0.9358 | 0.02047 | -0.1154 | -45.7157
-14.5 | -0.9059 | 0.01904 | -0.1144 | -47.5788
-14 | -0.8758 | 0.01764 | -0.1132 | -49.6485
-13.5 | -0.8444 | 0.01636 | -0.112 | -51.6137
-13 | -0.812 | 0.01517 | -0.1107 | -53.5267
-12.5 | -0.7749 | 0.01424 | -0.1097 | -54.4171
-12 | -0.7384 | 0.01335 | -0.1085 | -55.3109
-11.5 | -0.6984 | 0.01269 | -0.1074 | -55.0355
-11 | -0.6592 | 0.01203 | -0.1062 | -54.7963
-10.5 | -0.6198 | 0.01145 | -0.1046 | -54.131
-10 | -0.577 | 0.01104 | -0.1035 | -52.2645
-9.5 | -0.5332 | 0.0107 | -0.1023 | -49.8318
-9 | -0.4908 | 0.01031 | -0.1008 | -47.6043
-8.5 | -0.4514 | 0.00988 | -0.0986 | -45.6883
-8 | -0.4098 | 0.00955 | -0.0965 | -42.911
-7.5 | -0.3647 | 0.0093 | -0.0951 | -39.2151
-7 | -0.3206 | 0.00906 | -0.0934 | -35.3863
-6 | -0.2398 | 0.00861 | -0.0882 | -27.8513
-5.5 | -0.2056 | 0.00841 | -0.0841 | -24.4471
-5 | -0.1633 | 0.00822 | -0.0817 | -19.8662
-4.5 | -0.1221 | 0.00806 | -0.079 | -15.1489
-4 | -0.0821 | 0.00784 | -0.0761 | -10.4719
-3.5 | -0.0466 | 0.0076 | -0.0722 | -6.1316
-3 | -0.0321 | 0.00678 | -0.064 | -4.7345
-2 | 0.0245 | 0.00551 | -0.0535 | 4.4465
-1.5 | 0.0782 | 0.00535 | -0.0536 | 14.6168
-1 | 0.1328 | 0.00535 | -0.0538 | 24.8224
-0.5 | 0.1937 | 0.0053 | -0.0554 | 36.5472
0 | 0.2566 | 0.00533 | -0.0575 | 48.1426
0.5 | 0.3159 | 0.00541 | -0.0588 | 58.3919
1 | 0.376 | 0.00543 | -0.0602 | 69.2449
1.5 | 0.4325 | 0.00549 | -0.0609 | 78.7796
2 | 0.4874 | 0.00558 | -0.0612 | 87.3477
2.5 | 0.5439 | 0.00563 | -0.0619 | 96.6075
3 | 0.597 | 0.00575 | -0.0619 | 103.8261
3.5 | 0.647 | 0.00593 | -0.0613 | 109.1062
4 | 0.6996 | 0.00605 | -0.0612 | 115.6364
4.5 | 0.7429 | 0.00639 | -0.0593 | 116.2598
5 | 0.7857 | 0.00676 | -0.0574 | 116.2278
5.5 | 0.8077 | 0.00772 | -0.0518 | 104.6244
6 | 0.8233 | 0.00897 | -0.0452 | 91.7837
7 | 0.8477 | 0.01205 | -0.0324 | 70.3485
7.5 | 0.8562 | 0.01396 | -0.026 | 61.3324
8 | 0.8641 | 0.0161 | -0.0201 | 53.6708
8.5 | 0.898 | 0.0172 | -0.0181 | 52.2093
9 | 0.9334 | 0.01827 | -0.0165 | 51.0892
9.5 | 0.967 | 0.01947 | -0.0147 | 49.6662
10 | 1.0032 | 0.02058 | -0.0133 | 48.7464
10.5 | 1.0372 | 0.02185 | -0.0119 | 47.4691
11 | 1.0684 | 0.02331 | -0.0102 | 45.8344
11.5 | 1.1014 | 0.02471 | -0.0088 | 44.573
12 | 1.1346 | 0.02609 | -0.0076 | 43.4879
12.5 | 1.1877 | 0.02794 | -0.0107 | 42.5089
13 | 1.2134 | 0.02989 | -0.0088 | 40.5955
13.5 | 1.242 | 0.03166 | -0.0073 | 39.2293
14 | 1.2683 | 0.03366 | -0.0058 | 37.6797
14.5 | 1.294 | 0.03575 | -0.0044 | 36.1958
15 | 1.3163 | 0.03813 | -0.0028 | 34.5214
15.5 | 1.3415 | 0.04033 | -0.0017 | 33.2631
16 | 1.3645 | 0.04276 | -0.0005 | 31.9107
16.5 | 1.3861 | 0.04536 | 0.0006 | 30.5578
17 | 1.4018 | 0.04845 | 0.0019 | 28.9329
17.5 | 1.4241 | 0.05107 | 0.0027 | 27.8853
18 | 1.4348 | 0.05478 | 0.0039 | 26.192
18.5 | 1.4399 | 0.05906 | 0.005 | 24.3803
19 | 1.4501 | 0.06301 | 0.0057 | 23.0138
19.5 | 1.4548 | 0.0676 | 0.0063 | 21.5207
20 | 1.458 | 0.07244 | 0.0067 | 20.127

## 59. Re 3M Mach 0.10 (1)
BIGFOIL.COM POLAR EXPORT
NACA65A420
NACA65A420 |  |  |  | Cl Max: | 1.7 | at alpha= | 13.5 | deg
JavaFoil+Calcfoil stall+Eppler ext transition |  |  |  | L/D Max: | 150.782 | at alpha= | 4.5 | deg
Re: | 3000000 |  |  | Cd Min: | 0.00569 | at alpha= | -2 | deg
Mach: | 0.1 |  |  | Cl=0 at alpha= | -3.3125 | deg
|  |  |  | @ Cl=0.1, Cd= | 0.0079633
|  |  |  | @ Cl=0.4, Cd= | 0.0058559
|  |  |  | @ Cl=0.6, Cd= | 0.0060978
alpha (deg) | Cl | Cd | Cm | Cl/Cd
-20 | -0.906 | 0.157 | -0.018 | -5.772
-19.5 | -0.929 | 0.1452 | -0.019 | -6.395
-19 | -0.948 | 0.13474 | -0.021 | -7.037
-18.5 | -0.967 | 0.12323 | -0.022 | -7.849
-18 | -0.993 | 0.10538 | -0.025 | -9.42
-17.5 | -1.003 | 0.09764 | -0.026 | -10.271
-17 | -1.071 | 0.05406 | -0.033 | -19.818
-16.5 | -1.096 | 0.04032 | -0.035 | -27.181
-16 | -1.105 | 0.03336 | -0.037 | -33.128
-15.5 | -1.103 | 0.03009 | -0.038 | -36.647
-15 | -1.097 | 0.02671 | -0.04 | -41.081
-14.5 | -1.085 | 0.02462 | -0.042 | -44.057
-14 | -1.068 | 0.02245 | -0.043 | -47.593
-13.5 | -1.047 | 0.02062 | -0.045 | -50.793
-13 | -1.021 | 0.01931 | -0.046 | -52.874
-12.5 | -0.991 | 0.01801 | -0.047 | -55.018
-12 | -0.956 | 0.01692 | -0.049 | -56.509
-11.5 | -0.918 | 0.01576 | -0.05 | -58.231
-11 | -0.88 | 0.01436 | -0.052 | -61.293
-10.5 | -0.837 | 0.01342 | -0.054 | -62.364
-10 | -0.789 | 0.01222 | -0.055 | -64.599
-9.5 | -0.738 | 0.01177 | -0.057 | -62.683
-9 | -0.685 | 0.01131 | -0.058 | -60.582
-8.5 | -0.63 | 0.0109 | -0.06 | -57.823
-8 | -0.574 | 0.01049 | -0.061 | -54.711
-7.5 | -0.517 | 0.01014 | -0.063 | -50.938
-7 | -0.462 | 0.00972 | -0.065 | -47.49
-6.5 | -0.401 | 0.0094 | -0.066 | -42.597
-6 | -0.339 | 0.0092 | -0.068 | -36.807
-5.5 | -0.276 | 0.00895 | -0.069 | -30.879
-5 | -0.214 | 0.00868 | -0.071 | -24.619
-4.5 | -0.151 | 0.00843 | -0.072 | -17.857
-4 | -0.087 | 0.00833 | -0.073 | -10.497
-3.5 | -0.024 | 0.00816 | -0.075 | -2.944
-3 | 0.04 | 0.00803 | -0.076 | 4.922
-2.5 | 0.103 | 0.00796 | -0.078 | 12.992
-2 | 0.167 | 0.00569 | -0.079 | 29.353
-1.5 | 0.231 | 0.00571 | -0.08 | 40.438
-1 | 0.295 | 0.00574 | -0.082 | 51.358
-0.5 | 0.358 | 0.00581 | -0.083 | 61.655
0 | 0.422 | 0.00588 | -0.085 | 71.826
0.5 | 0.486 | 0.00595 | -0.086 | 81.692
1 | 0.549 | 0.00605 | -0.087 | 90.829
1.5 | 0.613 | 0.00611 | -0.089 | 100.302
2 | 0.676 | 0.00617 | -0.09 | 109.567
2.5 | 0.74 | 0.00631 | -0.091 | 117.3
3 | 0.803 | 0.00648 | -0.093 | 123.935
3.5 | 0.867 | 0.00661 | -0.094 | 131.129
4 | 0.924 | 0.00678 | -0.095 | 136.222
4.5 | 0.983 | 0.00652 | -0.097 | 150.782
5 | 1.029 | 0.01259 | -0.096 | 81.762
5.5 | 1.088 | 0.01306 | -0.098 | 83.268
6 | 1.145 | 0.01352 | -0.099 | 84.669
6.5 | 1.201 | 0.01407 | -0.1 | 85.404
7 | 1.256 | 0.01457 | -0.101 | 86.252
7.5 | 1.31 | 0.01513 | -0.102 | 86.612
8 | 1.363 | 0.01572 | -0.103 | 86.716
8.5 | 1.414 | 0.01633 | -0.105 | 86.577
9 | 1.461 | 0.017 | -0.106 | 85.959
9.5 | 1.505 | 0.0177 | -0.107 | 85.041
10 | 1.545 | 0.01847 | -0.108 | 83.628
10.5 | 1.581 | 0.01924 | -0.109 | 82.152
11 | 1.613 | 0.02012 | -0.11 | 80.154
11.5 | 1.641 | 0.0211 | -0.111 | 77.759
12 | 1.663 | 0.0232 | -0.112 | 71.659
12.5 | 1.681 | 0.02438 | -0.112 | 68.959
13 | 1.695 | 0.02569 | -0.113 | 65.965
13.5 | 1.7 | 0.02706 | -0.114 | 62.8
14 | 1.699 | 0.02848 | -0.115 | 59.661
14.5 | 1.693 | 0.0299 | -0.116 | 56.616
15 | 1.681 | 0.03176 | -0.117 | 52.922
15.5 | 1.663 | 0.03344 | -0.117 | 49.738
16 | 1.64 | 0.03566 | -0.118 | 45.987
16.5 | 1.611 | 0.03849 | -0.118 | 41.853
17 | 1.579 | 0.04084 | -0.119 | 38.668
17.5 | 1.543 | 0.044 | -0.119 | 35.066
18 | 1.503 | 0.04724 | -0.12 | 31.824
18.5 | 1.457 | 0.05244 | -0.119 | 27.779

## 60. Re 3M Mach 0.10 (2)
BIGFOIL.COM POLAR EXPORT
NACA65A420
NACA65A420 |  |  |  | Cl Max: | 1.4494 | at alpha= | 20 | deg
XFOIL ncrit=9 |  |  |  | L/D Max: | 115.816 | at alpha= | 4.5 | deg
Re: | 3000000 |  |  | Cd Min: | 0.07503 | at alpha= | 20 | deg
Mach: | 0.1 |  |  | Cl=0 at alpha= | -2.3598 | deg
|  |  |  | @ Cl=0.1, Cd= | 0.00537
|  |  |  | @ Cl=0.4, Cd= | 0.0054796
|  |  |  | @ Cl=0.6, Cd= | 0.0057761
alpha (deg) | Cl | Cd | Cm | Cl/Cd
-20 | -1.1795 | 0.04957 | -0.1095 | -23.7946
-19.5 | -1.1661 | 0.0447 | -0.1117 | -26.0872
-19 | -1.1462 | 0.04063 | -0.1142 | -28.2107
-18.5 | -1.1177 | 0.03718 | -0.1169 | -30.0619
-18 | -1.0792 | 0.03387 | -0.1213 | -31.863
-17.5 | -1.0504 | 0.03141 | -0.1223 | -33.4416
-17 | -1.033 | 0.02877 | -0.1216 | -35.9055
-16.5 | -1.0108 | 0.0266 | -0.1207 | -38
-16 | -0.9862 | 0.02463 | -0.1198 | -40.0406
-15.5 | -0.9616 | 0.02276 | -0.1187 | -42.2496
-15 | -0.933 | 0.02117 | -0.1176 | -44.0718
-14.5 | -0.9047 | 0.01958 | -0.1165 | -46.2053
-13.5 | -0.8437 | 0.01678 | -0.114 | -50.2801
-13 | -0.8113 | 0.01555 | -0.1126 | -52.1736
-12.5 | -0.7748 | 0.01455 | -0.1115 | -53.2509
-12 | -0.7382 | 0.01361 | -0.1102 | -54.2395
-11.5 | -0.6983 | 0.0129 | -0.1092 | -54.1318
-11 | -0.6581 | 0.01224 | -0.108 | -53.7663
-10.5 | -0.6191 | 0.01161 | -0.1064 | -53.3247
-10 | -0.5764 | 0.01116 | -0.1051 | -51.6487
-9.5 | -0.5324 | 0.0108 | -0.1039 | -49.2963
-9 | -0.4895 | 0.01042 | -0.1024 | -46.977
-8.5 | -0.4505 | 0.00995 | -0.1001 | -45.2764
-8 | -0.4091 | 0.00961 | -0.0979 | -42.5702
-7.5 | -0.3642 | 0.00936 | -0.0964 | -38.9103
-7 | -0.3199 | 0.0091 | -0.0946 | -35.1538
-6.5 | -0.276 | 0.00892 | -0.0927 | -30.9417
-6 | -0.2378 | 0.00864 | -0.0895 | -27.5231
-5.5 | -0.204 | 0.00844 | -0.0852 | -24.1706
-5 | -0.1631 | 0.00825 | -0.0824 | -19.7697
-4.5 | -0.1215 | 0.00809 | -0.0798 | -15.0185
-4 | -0.0821 | 0.00788 | -0.0766 | -10.4188
-3.5 | -0.0448 | 0.00767 | -0.073 | -5.8409
-3 | -0.031 | 0.00685 | -0.0646 | -4.5255
-2.5 | -0.0092 | 0.00633 | -0.0578 | -1.4534
-2 | 0.0236 | 0.00555 | -0.0535 | 4.2523
-1.5 | 0.0769 | 0.00537 | -0.0535 | 14.3203
-1 | 0.1323 | 0.00537 | -0.0538 | 24.6369
-0.5 | 0.1935 | 0.00532 | -0.0554 | 36.3722
0 | 0.2562 | 0.00536 | -0.0574 | 47.7985
0.5 | 0.3163 | 0.00542 | -0.0588 | 58.3579
1 | 0.3761 | 0.00545 | -0.0601 | 69.0092
1.5 | 0.4327 | 0.00552 | -0.0607 | 78.3877
2 | 0.4886 | 0.0056 | -0.0612 | 87.25
2.5 | 0.545 | 0.00566 | -0.0618 | 96.2898
3 | 0.5983 | 0.00577 | -0.0617 | 103.6915
3.5 | 0.6487 | 0.00595 | -0.0611 | 109.0252
4 | 0.7013 | 0.00609 | -0.061 | 115.156
4.5 | 0.7447 | 0.00643 | -0.0591 | 115.8165
5 | 0.7873 | 0.00682 | -0.057 | 115.4399
5.5 | 0.8088 | 0.00781 | -0.0512 | 103.5595
6 | 0.8228 | 0.00911 | -0.0444 | 90.3183
6.5 | 0.8367 | 0.01055 | -0.038 | 79.3081
7 | 0.8467 | 0.01226 | -0.0315 | 69.062
7.5 | 0.8543 | 0.01425 | -0.025 | 59.9509
8 | 0.8624 | 0.01642 | -0.0192 | 52.5213
8.5 | 0.8972 | 0.01751 | -0.0173 | 51.2393
9 | 0.9326 | 0.01862 | -0.0156 | 50.0859
9.5 | 0.9658 | 0.01989 | -0.0137 | 48.5571
10 | 1.0018 | 0.02105 | -0.0123 | 47.5914
10.5 | 1.0365 | 0.02232 | -0.0108 | 46.4382
11 | 1.0675 | 0.02384 | -0.0091 | 44.7777
11.5 | 1.1003 | 0.02531 | -0.0077 | 43.4729
12 | 1.1333 | 0.02677 | -0.0065 | 42.3347
12.5 | 1.1869 | 0.02863 | -0.0095 | 41.4565
13 | 1.2116 | 0.0307 | -0.0075 | 39.4658
13.5 | 1.2405 | 0.03252 | -0.0061 | 38.1458
14 | 1.2678 | 0.03449 | -0.0046 | 36.7585
14.5 | 1.2931 | 0.03668 | -0.0031 | 35.2535
15 | 1.3144 | 0.0392 | -0.0014 | 33.5306
15.5 | 1.3395 | 0.04149 | -0.0002 | 32.2849
16 | 1.3637 | 0.04387 | 0.0009 | 31.085
16.5 | 1.3843 | 0.04662 | 0.0021 | 29.6933
17 | 1.3967 | 0.05008 | 0.0036 | 27.8894
17.5 | 1.4207 | 0.05267 | 0.0042 | 26.9736
18 | 1.4265 | 0.0569 | 0.0056 | 25.0703
18.5 | 1.432 | 0.06125 | 0.0067 | 23.3796
19 | 1.4414 | 0.06539 | 0.0073 | 22.0431
19.5 | 1.4478 | 0.06992 | 0.0078 | 20.7065
20 | 1.4494 | 0.07503 | 0.008 | 19.3176

## 61. Re 3M Mach 0.25 (1)
BIGFOIL.COM POLAR EXPORT
NACA65A420
NACA65A420 |  |  |  | Cl Max: | 1.656 | at alpha= | 12.5 | deg
JavaFoil+Calcfoil stall+Eppler ext transition |  |  |  | L/D Max: | 143.573 | at alpha= | 4.5 | deg
Re: | 3000000 |  |  | Cd Min: | 0.00578 | at alpha= | -2 | deg
Mach: | 0.25 |  |  | Cl=0 at alpha= | -3.3106 | deg
|  |  |  | @ Cl=0.1, Cd= | 0.0080592
|  |  |  | @ Cl=0.4, Cd= | 0.0059339
|  |  |  | @ Cl=0.6, Cd= | 0.0061582
alpha (deg) | Cl | Cd | Cm | Cl/Cd
-19 | -0.663 | 0.16691 | -0.018 | -3.972
-18.5 | -0.712 | 0.15286 | -0.019 | -4.656
-18 | -0.756 | 0.14474 | -0.02 | -5.223
-17.5 | -0.792 | 0.13501 | -0.021 | -5.868
-17 | -0.823 | 0.12583 | -0.022 | -6.539
-16.5 | -0.851 | 0.11439 | -0.024 | -7.443
-16 | -0.876 | 0.10366 | -0.027 | -8.447
-15.5 | -0.913 | 0.08022 | -0.032 | -11.387
-15 | -0.998 | 0.03804 | -0.04 | -26.238
-14.5 | -1.014 | 0.03116 | -0.042 | -32.539
-14 | -1.019 | 0.0265 | -0.044 | -38.461
-13.5 | -1.013 | 0.02385 | -0.045 | -42.483
-13 | -1 | 0.02174 | -0.047 | -45.991
-12.5 | -0.98 | 0.01997 | -0.048 | -49.061
-12 | -0.953 | 0.0185 | -0.05 | -51.517
-11.5 | -0.919 | 0.01724 | -0.051 | -53.266
-11 | -0.881 | 0.01609 | -0.053 | -54.717
-10.5 | -0.841 | 0.01485 | -0.055 | -56.643
-10 | -0.799 | 0.0136 | -0.057 | -58.714
-9.5 | -0.75 | 0.01239 | -0.058 | -60.51
-9 | -0.697 | 0.01184 | -0.06 | -58.862
-8.5 | -0.643 | 0.01136 | -0.061 | -56.555
-8 | -0.586 | 0.01091 | -0.063 | -53.682
-7.5 | -0.528 | 0.01054 | -0.064 | -50.055
-7 | -0.468 | 0.01016 | -0.066 | -46.076
-6.5 | -0.408 | 0.00984 | -0.068 | -41.496
-6 | -0.348 | 0.00948 | -0.07 | -36.653
-5.5 | -0.284 | 0.0091 | -0.071 | -31.172
-5 | -0.219 | 0.00891 | -0.073 | -24.619
-4.5 | -0.155 | 0.00867 | -0.074 | -17.832
-4 | -0.09 | 0.00845 | -0.075 | -10.627
-3.5 | -0.025 | 0.00833 | -0.077 | -2.962
-3 | 0.041 | 0.00815 | -0.078 | 4.98
-2.5 | 0.106 | 0.00805 | -0.08 | 13.192
-2 | 0.172 | 0.00578 | -0.081 | 29.738
-1.5 | 0.237 | 0.0058 | -0.083 | 40.896
-1 | 0.303 | 0.00583 | -0.084 | 51.911
-0.5 | 0.368 | 0.0059 | -0.086 | 62.387
0 | 0.434 | 0.00597 | -0.087 | 72.659
0.5 | 0.499 | 0.00605 | -0.088 | 82.545
1 | 0.564 | 0.00612 | -0.09 | 92.242
1.5 | 0.63 | 0.00619 | -0.091 | 101.742
2 | 0.695 | 0.00635 | -0.093 | 109.413
2.5 | 0.76 | 0.00648 | -0.094 | 117.339
3 | 0.825 | 0.00661 | -0.095 | 124.812
3.5 | 0.889 | 0.0064 | -0.097 | 138.792
4 | 0.946 | 0.00681 | -0.098 | 138.942
4.5 | 1.006 | 0.007 | -0.099 | 143.573
5 | 1.055 | 0.0131 | -0.099 | 80.542
5.5 | 1.115 | 0.0136 | -0.1 | 81.977
6 | 1.173 | 0.01414 | -0.101 | 82.999
6.5 | 1.23 | 0.01472 | -0.103 | 83.579
7 | 1.286 | 0.01529 | -0.104 | 84.09
7.5 | 1.34 | 0.01593 | -0.105 | 84.118
8 | 1.392 | 0.01664 | -0.106 | 83.679
8.5 | 1.442 | 0.01736 | -0.107 | 83.059
9 | 1.488 | 0.01809 | -0.108 | 82.264
9.5 | 1.53 | 0.01887 | -0.109 | 81.096
10 | 1.566 | 0.01968 | -0.11 | 79.576
10.5 | 1.597 | 0.02069 | -0.111 | 77.163
11 | 1.622 | 0.02172 | -0.112 | 74.667
11.5 | 1.639 | 0.02412 | -0.113 | 67.953
12 | 1.651 | 0.02551 | -0.114 | 64.727
12.5 | 1.656 | 0.02694 | -0.115 | 61.482
13 | 1.653 | 0.02847 | -0.116 | 58.062
13.5 | 1.637 | 0.0302 | -0.117 | 54.188
14 | 1.61 | 0.03246 | -0.118 | 49.59
14.5 | 1.574 | 0.03444 | -0.118 | 45.701
15 | 1.527 | 0.0376 | -0.119 | 40.603
15.5 | 1.471 | 0.04089 | -0.119 | 35.971
16 | 1.405 | 0.04472 | -0.119 | 31.43
16.5 | 1.332 | 0.04941 | -0.119 | 26.946
17 | 1.243 | 0.05849 | -0.118 | 21.251
17.5 | 1.147 | 0.0697 | -0.116 | 16.455

## 62. Re 3M Mach 0.25 (2)
BIGFOIL.COM POLAR EXPORT
NACA65A420
NACA65A420 |  |  |  | Cl Max: | 1.4054 | at alpha= | 20 | deg
XFOIL ncrit=9 |  |  |  | L/D Max: | 112.472 | at alpha= | 4 | deg
Re: | 3000000 |  |  | Cd Min: | 0.08923 | at alpha= | 20 | deg
Mach: | 0.25 |  |  | Cl=0 at alpha= | -2.4376 | deg
|  |  |  | @ Cl=0.1, Cd= | 0.0054969
|  |  |  | @ Cl=0.4, Cd= | 0.0056199
|  |  |  | @ Cl=0.6, Cd= | 0.0059304
alpha (deg) | Cl | Cd | Cm | Cl/Cd
-20 | -1.0795 | 0.06821 | -0.1164 | -15.8261
-19.5 | -1.0847 | 0.06041 | -0.1203 | -17.9556
-19 | -1.077 | 0.05412 | -0.124 | -19.9002
-18.5 | -1.0717 | 0.04784 | -0.1274 | -22.4018
-18 | -1.0466 | 0.04251 | -0.1324 | -24.6201
-17 | -1.0012 | 0.03567 | -0.1341 | -28.0684
-16.5 | -0.9844 | 0.03256 | -0.1333 | -30.2334
-16 | -0.9638 | 0.02984 | -0.1323 | -32.2989
-15.5 | -0.9441 | 0.02722 | -0.131 | -34.6841
-15 | -0.9191 | 0.02502 | -0.1297 | -36.7346
-14.5 | -0.8927 | 0.023 | -0.1282 | -38.813
-14 | -0.8643 | 0.02117 | -0.1267 | -40.8266
-13.5 | -0.834 | 0.01951 | -0.1251 | -42.7473
-13 | -0.8041 | 0.0179 | -0.1233 | -44.9218
-12.5 | -0.7693 | 0.01657 | -0.1217 | -46.4273
-12 | -0.7344 | 0.01531 | -0.12 | -47.9686
-11.5 | -0.696 | 0.01428 | -0.1185 | -48.7395
-10.5 | -0.6137 | 0.01266 | -0.1157 | -48.4755
-10 | -0.5714 | 0.01198 | -0.1142 | -47.6962
-9.5 | -0.5267 | 0.01147 | -0.1127 | -45.9198
-9 | -0.4843 | 0.01096 | -0.1109 | -44.188
-8.5 | -0.4433 | 0.01045 | -0.1086 | -42.4211
-8 | -0.4026 | 0.00998 | -0.106 | -40.3407
-7.5 | -0.3589 | 0.00967 | -0.1038 | -37.1148
-7 | -0.3158 | 0.00936 | -0.1013 | -33.7393
-6.5 | -0.2705 | 0.00912 | -0.0992 | -29.6601
-6 | -0.2298 | 0.00888 | -0.0961 | -25.8784
-5.5 | -0.1914 | 0.0086 | -0.0924 | -22.2558
-5 | -0.1594 | 0.00844 | -0.0872 | -18.8863
-4.5 | -0.1193 | 0.00826 | -0.0838 | -14.4431
-4 | -0.0822 | 0.00808 | -0.0797 | -10.1733
-3.5 | -0.0418 | 0.00787 | -0.0763 | -5.3113
-3 | -0.0273 | 0.00722 | -0.0676 | -3.7812
-2.5 | -0.0045 | 0.00665 | -0.0606 | -0.67669
-1.5 | 0.0676 | 0.00554 | -0.0526 | 12.2022
-1 | 0.1278 | 0.00546 | -0.0536 | 23.4066
-0.5 | 0.19 | 0.00545 | -0.055 | 34.8624
0.5 | 0.3176 | 0.00552 | -0.0586 | 57.5362
1 | 0.3774 | 0.00558 | -0.0595 | 67.6344
1.5 | 0.4341 | 0.00568 | -0.0598 | 76.4261
2 | 0.4938 | 0.00572 | -0.0607 | 86.3287
2.5 | 0.549 | 0.00584 | -0.0606 | 94.0068
3 | 0.6054 | 0.00594 | -0.0608 | 101.9192
3.5 | 0.6571 | 0.00613 | -0.06 | 107.1941
4 | 0.7097 | 0.00631 | -0.0595 | 112.4723
4.5 | 0.7535 | 0.0067 | -0.0573 | 112.4627
5 | 0.796 | 0.00715 | -0.0549 | 111.3287
5.5 | 0.8138 | 0.00831 | -0.0482 | 97.9302
6 | 0.8237 | 0.00983 | -0.0406 | 83.7945
6.5 | 0.8331 | 0.01154 | -0.0334 | 72.1924
7 | 0.84 | 0.01354 | -0.0264 | 62.0384
7.5 | 0.8431 | 0.01593 | -0.0195 | 52.9253
8 | 0.8553 | 0.01818 | -0.0144 | 47.0462
8.5 | 0.8912 | 0.01942 | -0.0124 | 45.8908
9 | 0.9254 | 0.02081 | -0.0105 | 44.469
9.5 | 0.9595 | 0.02227 | -0.0085 | 43.0849
10 | 0.9965 | 0.0236 | -0.0071 | 42.2246
10.5 | 1.0299 | 0.02518 | -0.0053 | 40.9015
11 | 1.0597 | 0.02705 | -0.0033 | 39.1756
11.5 | 1.0948 | 0.02865 | -0.002 | 38.2129
12 | 1.1265 | 0.03047 | -0.0004 | 36.9708
12.5 | 1.1796 | 0.0327 | -0.0031 | 36.0734
13 | 1.202 | 0.03523 | -0.0008 | 34.1186
13.5 | 1.2341 | 0.03716 | 0.0005 | 33.2104
14 | 1.2602 | 0.03954 | 0.0022 | 31.8715
14.5 | 1.2842 | 0.04213 | 0.004 | 30.4818
15 | 1.308 | 0.04485 | 0.0055 | 29.1639
15.5 | 1.3322 | 0.04759 | 0.0069 | 27.9933
16 | 1.3515 | 0.05074 | 0.0083 | 26.6358
16.5 | 1.3726 | 0.05384 | 0.0096 | 25.4941
17 | 1.3632 | 0.05965 | 0.0117 | 22.8533
17.5 | 1.3884 | 0.06258 | 0.0123 | 22.186
18 | 1.3918 | 0.06761 | 0.0134 | 20.5857
18.5 | 1.3937 | 0.07293 | 0.014 | 19.1101
19 | 1.4002 | 0.07795 | 0.0143 | 17.9628
19.5 | 1.4043 | 0.08338 | 0.0142 | 16.8422
20 | 1.4054 | 0.08923 | 0.0137 | 15.7503

## 63. Re 3M Mach 0.50 (1)
BIGFOIL.COM POLAR EXPORT
NACA65A420
NACA65A420 |  |  |  | Cl Max: | 1.547 | at alpha= | 9 | deg
JavaFoil+Calcfoil stall+Eppler ext transition |  |  |  | L/D Max: | 135.358 | at alpha= | 4 | deg
Re: | 3000000 |  |  | Cd Min: | 0.00613 | at alpha= | -2 | deg
Mach: | 0.5 |  |  | Cl=0 at alpha= | -3.3082 | deg
|  |  |  | @ Cl=0.1, Cd= | 0.0087088
|  |  |  | @ Cl=0.4, Cd= | 0.0063603
|  |  |  | @ Cl=0.6, Cd= | 0.0065039
alpha (deg) | Cl | Cd | Cm | Cl/Cd
-20 | -0.961 | 0.16663 | -0.02 | -5.766
-19.5 | -0.932 | 0.16228 | -0.02 | -5.745
-19 | -0.904 | 0.1575 | -0.021 | -5.741
-18.5 | -0.876 | 0.15235 | -0.022 | -5.751
-18 | -0.849 | 0.15082 | -0.023 | -5.629
-17.5 | -0.818 | 0.14702 | -0.023 | -5.566
-17 | -0.789 | 0.14214 | -0.023 | -5.554
-16.5 | -0.761 | 0.1354 | -0.024 | -5.62
-16 | -0.733 | 0.13127 | -0.024 | -5.582
-15.5 | -0.704 | 0.12714 | -0.025 | -5.54
-15 | -0.676 | 0.12311 | -0.026 | -5.491
-14.5 | -0.648 | 0.11837 | -0.027 | -5.47
-14 | -0.618 | 0.11344 | -0.026 | -5.445
-13.5 | -0.589 | 0.10733 | -0.027 | -5.489
-13 | -0.561 | 0.10422 | -0.028 | -5.379
-12.5 | -0.532 | 0.10308 | -0.028 | -5.159
-12 | -0.502 | 0.09577 | -0.028 | -5.246
-11.5 | -0.475 | 0.09229 | -0.03 | -5.142
-11 | -0.447 | 0.07774 | -0.032 | -5.748
-10.5 | -0.602 | 0.06788 | -0.036 | -8.876
-10 | -0.75 | 0.02123 | -0.061 | -35.337
-9.5 | -0.744 | 0.01855 | -0.063 | -40.131
-9 | -0.715 | 0.01678 | -0.065 | -42.6
-8.5 | -0.674 | 0.01467 | -0.067 | -45.945
-8 | -0.626 | 0.0135 | -0.069 | -46.324
-7.5 | -0.571 | 0.0126 | -0.071 | -45.298
-7 | -0.51 | 0.01191 | -0.073 | -42.846
-6.5 | -0.446 | 0.01138 | -0.075 | -39.206
-6 | -0.379 | 0.0109 | -0.077 | -34.754
-5.5 | -0.31 | 0.01044 | -0.078 | -29.73
-5 | -0.241 | 0.01008 | -0.08 | -23.894
-4.5 | -0.17 | 0.00978 | -0.082 | -17.431
-4 | -0.1 | 0.00945 | -0.084 | -10.598
-3.5 | -0.028 | 0.00907 | -0.086 | -3.034
-3 | 0.045 | 0.00885 | -0.088 | 5.123
-2.5 | 0.119 | 0.00866 | -0.089 | 13.71
-2 | 0.192 | 0.00613 | -0.091 | 31.333
-1.5 | 0.265 | 0.00621 | -0.092 | 42.708
-1 | 0.338 | 0.00631 | -0.094 | 53.675
-0.5 | 0.412 | 0.00637 | -0.096 | 64.632
0 | 0.484 | 0.00618 | -0.097 | 78.369
0.5 | 0.556 | 0.00629 | -0.099 | 88.518
1 | 0.628 | 0.00664 | -0.1 | 94.504
1.5 | 0.699 | 0.00674 | -0.101 | 103.764
2 | 0.77 | 0.00691 | -0.103 | 111.43
2.5 | 0.841 | 0.0071 | -0.104 | 118.57
3 | 0.913 | 0.00727 | -0.105 | 125.569
3.5 | 0.984 | 0.00744 | -0.107 | 132.178
4 | 1.044 | 0.00771 | -0.108 | 135.358
4.5 | 1.102 | 0.01501 | -0.109 | 73.421
5 | 1.166 | 0.01575 | -0.11 | 74.039
5.5 | 1.229 | 0.01658 | -0.111 | 74.113
6 | 1.289 | 0.01744 | -0.112 | 73.904
6.5 | 1.346 | 0.01836 | -0.114 | 73.323
7 | 1.4 | 0.01936 | -0.115 | 72.341
7.5 | 1.449 | 0.02039 | -0.116 | 71.089
8 | 1.493 | 0.02153 | -0.118 | 69.377
8.5 | 1.53 | 0.02288 | -0.119 | 66.839
9 | 1.547 | 0.02447 | -0.12 | 63.204
9.5 | 1.533 | 0.02792 | -0.121 | 54.907
10 | 1.452 | 0.03073 | -0.122 | 47.245
10.5 | 0.797 | 0.07996 | -0.07 | 9.972
11 | 0.823 | 0.09001 | -0.067 | 9.143
11.5 | 0.847 | 0.09245 | -0.059 | 9.164
12 | 0.877 | 0.09803 | -0.065 | 8.949
12.5 | 0.905 | 0.10361 | -0.065 | 8.73
13 | 0.932 | 0.10705 | -0.065 | 8.706
13.5 | 0.96 | 0.11193 | -0.068 | 8.58
14 | 0.991 | 0.11695 | -0.073 | 8.47

## 64. Re 3M Mach 0.50 (2)
BIGFOIL.COM POLAR EXPORT
NACA65A420
NACA65A420 |  |  |  | Cl Max: | 1.2776 | at alpha= | 16 | deg
XFOIL ncrit=9 |  |  |  | L/D Max: | 99.3209 | at alpha= | 4 | deg
Re: | 3000000 |  |  | Cd Min: | 0.16787 | at alpha= | 20 | deg
Mach: | 0.5 |  |  | Cl=0 at alpha= | -3.0082 | deg
|  |  |  | @ Cl=0.1, Cd= | 0.006048
|  |  |  | @ Cl=0.4, Cd= | 0.0063432
|  |  |  | @ Cl=0.6, Cd= | 0.0068761
alpha (deg) | Cl | Cd | Cm | Cl/Cd
-18 | -0.3869 | 0.13874 | -0.118 | -2.7887
-17.5 | -0.3795 | 0.13088 | -0.1225 | -2.8996
-17 | -0.4309 | 0.1149 | -0.1323 | -3.7502
-16.5 | -0.4879 | 0.09976 | -0.1415 | -4.8907
-16 | -0.5297 | 0.08687 | -0.1495 | -6.0976
-15.5 | -0.5628 | 0.07538 | -0.1566 | -7.4662
-15 | -0.5982 | 0.06435 | -0.1632 | -9.296
-14.5 | -0.6102 | 0.05626 | -0.1669 | -10.8461
-14 | -0.6367 | 0.04782 | -0.1698 | -13.3145
-13.5 | -0.6686 | 0.04007 | -0.1705 | -16.6858
-13 | -0.6878 | 0.03394 | -0.1691 | -20.2652
-12.5 | -0.677 | 0.02996 | -0.1665 | -22.5968
-12 | -0.6667 | 0.02631 | -0.1632 | -25.3402
-11.5 | -0.644 | 0.0235 | -0.1597 | -27.4043
-11 | -0.6086 | 0.02148 | -0.1567 | -28.3333
-10 | -0.5253 | 0.01829 | -0.151 | -28.7206
-9.5 | -0.4812 | 0.01693 | -0.1484 | -28.4229
-9 | -0.4388 | 0.0156 | -0.1456 | -28.1282
-8.5 | -0.3869 | 0.01474 | -0.1437 | -26.2483
-8 | -0.3506 | 0.01335 | -0.1402 | -26.2622
-7.5 | -0.3076 | 0.01232 | -0.1373 | -24.9675
-7 | -0.2688 | 0.01136 | -0.1335 | -23.662
-6.5 | -0.227 | 0.01068 | -0.1296 | -21.2547
-6 | -0.1865 | 0.01015 | -0.1252 | -18.3744
-5.5 | -0.1507 | 0.00969 | -0.1197 | -15.5521
-5 | -0.1172 | 0.0093 | -0.1133 | -12.6022
-4.5 | -0.0819 | 0.00902 | -0.1072 | -9.0798
-4 | -0.0495 | 0.00882 | -0.1003 | -5.6122
-3.5 | -0.027 | 0.00866 | -0.0913 | -3.1178
-2.5 | 0.0279 | 0.0083 | -0.0754 | 3.3614
-2 | 0.0191 | 0.00754 | -0.0603 | 2.5332
-1.5 | 0.025 | 0.00665 | -0.0487 | 3.7594
-1 | 0.0961 | 0.00605 | -0.0507 | 15.8843
-0.5 | 0.1747 | 0.00601 | -0.0539 | 29.0682
0 | 0.2418 | 0.0061 | -0.0546 | 39.6393
0.5 | 0.3074 | 0.00621 | -0.055 | 49.5008
1 | 0.3754 | 0.00628 | -0.0559 | 59.7771
1.5 | 0.4377 | 0.00644 | -0.0557 | 67.9658
2 | 0.5006 | 0.00661 | -0.0556 | 75.7337
2.5 | 0.5673 | 0.00671 | -0.0561 | 84.5455
3 | 0.6244 | 0.007 | -0.0548 | 89.2
4 | 0.7459 | 0.00751 | -0.0534 | 99.3209
4.5 | 0.7922 | 0.00812 | -0.0502 | 97.5616
5 | 0.8376 | 0.00883 | -0.0468 | 94.8584
5.5 | 0.8329 | 0.01102 | -0.0359 | 75.5808
6 | 0.8231 | 0.01377 | -0.0253 | 59.7749
6.5 | 0.813 | 0.017 | -0.016 | 47.8235
7 | 0.8009 | 0.02077 | -0.0075 | 38.5604
7.5 | 0.7885 | 0.02496 | -0.0001 | 31.5905
8.5 | 0.8551 | 0.02932 | 0.0053 | 29.1644
9 | 0.8893 | 0.03156 | 0.0077 | 28.1781
9.5 | 0.9264 | 0.03375 | 0.0099 | 27.4489
10 | 0.9622 | 0.03607 | 0.0121 | 26.6759
10.5 | 0.9926 | 0.0388 | 0.0146 | 25.5825
11 | 1.0192 | 0.04188 | 0.0172 | 24.3362
11.5 | 1.0567 | 0.04439 | 0.0191 | 23.8049
12 | 1.0845 | 0.0476 | 0.0213 | 22.7836
12.5 | 1.1109 | 0.05104 | 0.0235 | 21.7653
13.5 | 1.1791 | 0.05941 | 0.024 | 19.8468
14 | 1.2053 | 0.06323 | 0.0259 | 19.0622
14.5 | 1.2267 | 0.06758 | 0.0277 | 18.1518
15 | 1.2539 | 0.07165 | 0.0293 | 17.5003
15.5 | 1.2765 | 0.07621 | 0.0309 | 16.7498
16 | 1.2776 | 0.08278 | 0.0319 | 15.4337
16.5 | 1.2667 | 0.09069 | 0.032 | 13.9674
17 | 1.2468 | 0.09977 | 0.0309 | 12.4967
17.5 | 1.2201 | 0.10987 | 0.0283 | 11.1049
18 | 1.1948 | 0.1203 | 0.0247 | 9.9318
18.5 | 1.1627 | 0.13197 | 0.0193 | 8.8103
19 | 1.139 | 0.14318 | 0.0134 | 7.955
19.5 | 1.1147 | 0.15496 | 0.0064 | 7.1935
20 | 1.0858 | 0.16787 | -0.002 | 6.4681

## 65. Re 4M Mach 0.00 (1)
BIGFOIL.COM POLAR EXPORT
NACA65A420
NACA65A420 |  |  |  | Cl Max: | 1.711 | at alpha= | 14 | deg
JavaFoil+Calcfoil stall+Eppler ext transition |  |  |  | L/D Max: | 154.663 | at alpha= | 4.5 | deg
Re: | 4000000 |  |  | Cd Min: | 0.00547 | at alpha= | -2 | deg
Mach: | 0 |  |  | Cl=0 at alpha= | -3.3095 | deg
|  |  |  | @ Cl=0.1, Cd= | 0.0075547
|  |  |  | @ Cl=0.4, Cd= | 0.0055768
|  |  |  | @ Cl=0.6, Cd= | 0.0058441
alpha (deg) | Cl | Cd | Cm | Cl/Cd
-20 | -0.955 | 0.14188 | -0.019 | -6.728
-19.5 | -0.974 | 0.13046 | -0.021 | -7.465
-19 | -0.992 | 0.1202 | -0.022 | -8.25
-18.5 | -1.017 | 0.10242 | -0.025 | -9.925
-18 | -1.091 | 0.05586 | -0.03 | -19.532
-17.5 | -1.102 | 0.04978 | -0.032 | -22.132
-17 | -1.116 | 0.04075 | -0.034 | -27.393
-16.5 | -1.129 | 0.03268 | -0.036 | -34.53
-16 | -1.129 | 0.0287 | -0.037 | -39.328
-15.5 | -1.122 | 0.02626 | -0.039 | -42.727
-15 | -1.111 | 0.02416 | -0.04 | -46.002
-14.5 | -1.096 | 0.02214 | -0.042 | -49.519
-14 | -1.077 | 0.02044 | -0.043 | -52.691
-13.5 | -1.054 | 0.01896 | -0.045 | -55.551
-13 | -1.026 | 0.01774 | -0.046 | -57.806
-12.5 | -0.994 | 0.01672 | -0.047 | -59.434
-12 | -0.961 | 0.01534 | -0.049 | -62.594
-11.5 | -0.925 | 0.01407 | -0.051 | -65.749
-11 | -0.883 | 0.01321 | -0.052 | -66.818
-10.5 | -0.837 | 0.01251 | -0.054 | -66.876
-10 | -0.789 | 0.01145 | -0.055 | -68.918
-9.5 | -0.737 | 0.01105 | -0.057 | -66.739
-9 | -0.684 | 0.01063 | -0.058 | -64.34
-8.5 | -0.629 | 0.01027 | -0.06 | -61.23
-8 | -0.574 | 0.00988 | -0.061 | -58.085
-7.5 | -0.519 | 0.00952 | -0.063 | -54.568
-7 | -0.459 | 0.00919 | -0.065 | -49.989
-6.5 | -0.399 | 0.00888 | -0.066 | -44.881
-6 | -0.337 | 0.00873 | -0.068 | -38.612
-5.5 | -0.275 | 0.00847 | -0.069 | -32.467
-5 | -0.213 | 0.00824 | -0.07 | -25.792
-4.5 | -0.15 | 0.00811 | -0.072 | -18.479
-4 | -0.087 | 0.00793 | -0.073 | -10.969
-3.5 | -0.024 | 0.00782 | -0.074 | -3.056
-3 | 0.039 | 0.00765 | -0.076 | 5.143
-2.5 | 0.103 | 0.00755 | -0.077 | 13.626
-2 | 0.166 | 0.00547 | -0.079 | 30.399
-1.5 | 0.23 | 0.00547 | -0.08 | 41.97
-1 | 0.293 | 0.00553 | -0.081 | 52.989
-0.5 | 0.357 | 0.00557 | -0.083 | 64.031
0 | 0.42 | 0.00558 | -0.084 | 75.239
0.5 | 0.483 | 0.00568 | -0.086 | 85.025
1 | 0.547 | 0.00576 | -0.087 | 94.916
1.5 | 0.61 | 0.00586 | -0.088 | 104.149
2 | 0.673 | 0.00591 | -0.09 | 113.908
2.5 | 0.736 | 0.00607 | -0.091 | 121.216
3 | 0.799 | 0.00617 | -0.092 | 129.637
3.5 | 0.862 | 0.00629 | -0.094 | 137.001
4 | 0.919 | 0.00649 | -0.095 | 141.767
4.5 | 0.979 | 0.00633 | -0.096 | 154.663
5 | 1.026 | 0.0119 | -0.096 | 86.186
5.5 | 1.084 | 0.01234 | -0.097 | 87.858
6 | 1.141 | 0.01277 | -0.099 | 89.321
6.5 | 1.197 | 0.01326 | -0.1 | 90.293
7 | 1.252 | 0.01376 | -0.101 | 91.044
7.5 | 1.306 | 0.01425 | -0.102 | 91.664
8 | 1.359 | 0.0148 | -0.103 | 91.859
8.5 | 1.41 | 0.01538 | -0.104 | 91.69
9 | 1.458 | 0.01596 | -0.105 | 91.393
9.5 | 1.503 | 0.01662 | -0.106 | 90.464
10 | 1.543 | 0.01731 | -0.107 | 89.155
10.5 | 1.58 | 0.01804 | -0.108 | 87.543
11 | 1.612 | 0.01887 | -0.109 | 85.413
11.5 | 1.641 | 0.01972 | -0.11 | 83.245
12 | 1.665 | 0.02169 | -0.111 | 76.777
12.5 | 1.685 | 0.02278 | -0.112 | 73.982
13 | 1.701 | 0.02398 | -0.113 | 70.939
13.5 | 1.709 | 0.02521 | -0.114 | 67.771
14 | 1.711 | 0.02648 | -0.115 | 64.62
14.5 | 1.709 | 0.02783 | -0.116 | 61.417
15 | 1.701 | 0.02931 | -0.116 | 58.041
15.5 | 1.689 | 0.03079 | -0.117 | 54.854
16 | 1.671 | 0.03271 | -0.118 | 51.065
16.5 | 1.647 | 0.03485 | -0.118 | 47.266
17 | 1.62 | 0.03725 | -0.119 | 43.493
17.5 | 1.59 | 0.0395 | -0.119 | 40.26
18 | 1.555 | 0.04304 | -0.12 | 36.128
18.5 | 1.518 | 0.04613 | -0.12 | 32.914
19 | 1.478 | 0.04997 | -0.12 | 29.574

## 66. Re 4M Mach 0.00 (2)
BIGFOIL.COM POLAR EXPORT
NACA65A420
NACA65A420 |  |  |  | Cl Max: | 1.4881 | at alpha= | 20 | deg
XFOIL ncrit=9 |  |  |  | L/D Max: | 122.418 | at alpha= | 4 | deg
Re: | 4000000 |  |  | Cd Min: | 0.06906 | at alpha= | 20 | deg
Mach: | 0 |  |  | Cl=0 at alpha= | -2.6602 | deg
|  |  |  | @ Cl=0.1, Cd= | 0.0051004
|  |  |  | @ Cl=0.4, Cd= | 0.005069
|  |  |  | @ Cl=0.6, Cd= | 0.0054016
alpha (deg) | Cl | Cd | Cm | Cl/Cd
-20 | -1.2201 | 0.04273 | -0.1095 | -28.5537
-19.5 | -1.1974 | 0.0391 | -0.1117 | -30.624
-19 | -1.1698 | 0.03571 | -0.1145 | -32.7583
-18.5 | -1.1353 | 0.03235 | -0.1185 | -35.0943
-18 | -1.1133 | 0.02997 | -0.1184 | -37.1471
-17.5 | -1.0886 | 0.02796 | -0.1179 | -38.9342
-17 | -1.0628 | 0.02608 | -0.1173 | -40.7515
-16.5 | -1.0418 | 0.02398 | -0.1162 | -43.4445
-16 | -1.0162 | 0.02224 | -0.1152 | -45.6924
-15.5 | -0.99 | 0.02055 | -0.1142 | -48.1752
-15 | -0.9593 | 0.01917 | -0.1132 | -50.0417
-14.5 | -0.9301 | 0.01771 | -0.112 | -52.5184
-14 | -0.8982 | 0.01646 | -0.1109 | -54.5687
-13.5 | -0.8652 | 0.01529 | -0.1097 | -56.586
-13 | -0.8333 | 0.01413 | -0.1082 | -58.9738
-12.5 | -0.7982 | 0.01315 | -0.1068 | -60.6996
-12 | -0.7612 | 0.01235 | -0.1055 | -61.6356
-11.5 | -0.7237 | 0.01166 | -0.1039 | -62.0669
-11 | -0.6817 | 0.01118 | -0.1028 | -60.975
-10.5 | -0.6407 | 0.0107 | -0.1014 | -59.8785
-10 | -0.6004 | 0.01023 | -0.0997 | -58.6901
-9.5 | -0.5571 | 0.0099 | -0.0982 | -56.2727
-9 | -0.5135 | 0.00958 | -0.0967 | -53.6013
-8.5 | -0.4676 | 0.00936 | -0.0956 | -49.9573
-8 | -0.4242 | 0.00906 | -0.0939 | -46.8212
-7.5 | -0.3808 | 0.00875 | -0.092 | -43.52
-7 | -0.3374 | 0.00852 | -0.0901 | -39.6009
-6.5 | -0.2948 | 0.00834 | -0.0879 | -35.3477
-6 | -0.2553 | 0.00818 | -0.085 | -31.2103
-5.5 | -0.2158 | 0.00799 | -0.082 | -27.0088
-5 | -0.1726 | 0.00778 | -0.0798 | -22.1851
-4.5 | -0.1305 | 0.00762 | -0.0773 | -17.126
-4 | -0.0861 | 0.00747 | -0.0753 | -11.5261
-3.5 | -0.0453 | 0.0073 | -0.0725 | -6.2055
-3 | -0.0193 | 0.00677 | -0.0666 | -2.8508
-2.5 | 0.0091 | 0.00628 | -0.0612 | 1.449
-1.5 | 0.0838 | 0.00513 | -0.0547 | 16.3353
-1 | 0.1439 | 0.00502 | -0.0562 | 28.6653
-0.5 | 0.2106 | 0.005 | -0.0592 | 42.12
0 | 0.2761 | 0.00498 | -0.0619 | 55.4418
0.5 | 0.3355 | 0.00501 | -0.0631 | 66.9661
1 | 0.3929 | 0.00506 | -0.064 | 77.6482
2 | 0.5031 | 0.0052 | -0.0647 | 96.75
2.5 | 0.5581 | 0.00527 | -0.065 | 105.9013
3.5 | 0.66 | 0.00559 | -0.0641 | 118.068
4 | 0.7088 | 0.00579 | -0.0632 | 122.418
4.5 | 0.7451 | 0.00631 | -0.06 | 118.0824
5.5 | 0.7874 | 0.00828 | -0.0483 | 95.0966
6 | 0.8074 | 0.00942 | -0.0427 | 85.7113
6.5 | 0.8243 | 0.01076 | -0.0369 | 76.6078
7 | 0.8376 | 0.01236 | -0.031 | 67.767
7.5 | 0.848 | 0.01424 | -0.025 | 59.5506
8 | 0.8793 | 0.01536 | -0.0224 | 57.2461
8.5 | 0.9173 | 0.01623 | -0.0209 | 56.5188
9.5 | 0.9904 | 0.01823 | -0.0177 | 54.328
10 | 1.0258 | 0.01933 | -0.0162 | 53.0678
10.5 | 1.0588 | 0.0206 | -0.0144 | 51.3981
11 | 1.0928 | 0.02187 | -0.013 | 49.968
11.5 | 1.1264 | 0.02319 | -0.0116 | 48.5727
12 | 1.1573 | 0.0247 | -0.01 | 46.8543
12.5 | 1.1887 | 0.02622 | -0.0087 | 45.3356
13 | 1.2394 | 0.02792 | -0.0112 | 44.3911
13.5 | 1.2689 | 0.0296 | -0.0097 | 42.8682
14 | 1.2947 | 0.03155 | -0.008 | 41.0365
14.5 | 1.3196 | 0.03364 | -0.0064 | 39.2271
15 | 1.3454 | 0.03572 | -0.005 | 37.6652
15.5 | 1.3716 | 0.03778 | -0.0038 | 36.3049
16 | 1.3908 | 0.04041 | -0.0022 | 34.4172
16.5 | 1.4133 | 0.04287 | -0.001 | 32.9671
17 | 1.4067 | 0.04771 | 0.0019 | 29.4844
17.5 | 1.443 | 0.04917 | 0.0018 | 29.3472
18 | 1.4448 | 0.05359 | 0.0036 | 26.9603
18.5 | 1.4583 | 0.05708 | 0.0044 | 25.5484
19 | 1.4719 | 0.06061 | 0.0052 | 24.2848
19.5 | 1.479 | 0.06487 | 0.0058 | 22.7994
20 | 1.4881 | 0.06906 | 0.0061 | 21.5479

## 67. Re 4M Mach 0.10 (1)
BIGFOIL.COM POLAR EXPORT
NACA65A420
NACA65A420 |  |  |  | Cl Max: | 1.702 | at alpha= | 13.5 | deg
JavaFoil+Calcfoil stall+Eppler ext transition |  |  |  | L/D Max: | 154.568 | at alpha= | 4.5 | deg
Re: | 4000000 |  |  | Cd Min: | 0.00547 | at alpha= | -2 | deg
Mach: | 0.1 |  |  | Cl=0 at alpha= | -3.3125 | deg
|  |  |  | @ Cl=0.1, Cd= | 0.0075767
|  |  |  | @ Cl=0.4, Cd= | 0.0056063
|  |  |  | @ Cl=0.6, Cd= | 0.0058397
alpha (deg) | Cl | Cd | Cm | Cl/Cd
-20 | -0.91 | 0.15026 | -0.018 | -6.059
-19.5 | -0.933 | 0.13871 | -0.02 | -6.725
-19 | -0.954 | 0.12764 | -0.021 | -7.472
-18.5 | -0.977 | 0.11342 | -0.024 | -8.611
-18 | -1.018 | 0.08545 | -0.027 | -11.91
-17.5 | -1.04 | 0.07182 | -0.03 | -14.475
-17 | -1.091 | 0.04415 | -0.034 | -24.701
-16.5 | -1.106 | 0.03562 | -0.036 | -31.033
-16 | -1.113 | 0.02989 | -0.037 | -37.227
-15.5 | -1.108 | 0.02759 | -0.039 | -40.164
-15 | -1.101 | 0.02489 | -0.04 | -44.255
-14.5 | -1.089 | 0.02271 | -0.042 | -47.955
-14 | -1.072 | 0.02086 | -0.043 | -51.399
-13.5 | -1.05 | 0.01933 | -0.045 | -54.337
-13 | -1.024 | 0.01814 | -0.046 | -56.43
-12.5 | -0.993 | 0.01699 | -0.048 | -58.437
-12 | -0.96 | 0.01574 | -0.049 | -60.975
-11.5 | -0.925 | 0.01441 | -0.051 | -64.173
-11 | -0.884 | 0.01339 | -0.052 | -66.007
-10.5 | -0.839 | 0.01267 | -0.054 | -66.194
-10 | -0.791 | 0.01157 | -0.056 | -68.413
-9.5 | -0.74 | 0.01117 | -0.057 | -66.199
-9 | -0.686 | 0.01076 | -0.059 | -63.805
-8.5 | -0.631 | 0.01037 | -0.06 | -60.886
-8 | -0.576 | 0.00995 | -0.062 | -57.838
-7.5 | -0.522 | 0.00954 | -0.064 | -54.725
-7 | -0.462 | 0.0093 | -0.065 | -49.615
-6.5 | -0.401 | 0.00899 | -0.066 | -44.567
-6 | -0.339 | 0.00873 | -0.068 | -38.773
-5.5 | -0.276 | 0.00853 | -0.069 | -32.397
-5 | -0.214 | 0.00824 | -0.071 | -25.93
-4.5 | -0.151 | 0.00811 | -0.072 | -18.575
-4 | -0.087 | 0.00795 | -0.073 | -11
-3.5 | -0.024 | 0.00782 | -0.075 | -3.071
-3 | 0.04 | 0.00771 | -0.076 | 5.128
-2.5 | 0.103 | 0.00757 | -0.078 | 13.655
-2 | 0.167 | 0.00547 | -0.079 | 30.535
-1.5 | 0.231 | 0.0055 | -0.08 | 41.974
-1 | 0.295 | 0.00553 | -0.082 | 53.266
-0.5 | 0.358 | 0.00558 | -0.083 | 64.221
0 | 0.422 | 0.00562 | -0.085 | 75.127
0.5 | 0.486 | 0.00571 | -0.086 | 84.995
1 | 0.549 | 0.00576 | -0.087 | 95.385
1.5 | 0.613 | 0.00586 | -0.089 | 104.648
2 | 0.676 | 0.00599 | -0.09 | 112.93
2.5 | 0.74 | 0.00608 | -0.091 | 121.661
3 | 0.803 | 0.00617 | -0.093 | 130.1
3.5 | 0.867 | 0.0063 | -0.094 | 137.476
4 | 0.924 | 0.00656 | -0.095 | 140.811
4.5 | 0.983 | 0.00636 | -0.097 | 154.568
5 | 1.03 | 0.01198 | -0.097 | 86.002
5.5 | 1.089 | 0.01244 | -0.098 | 87.533
6 | 1.146 | 0.01287 | -0.099 | 89.041
6.5 | 1.203 | 0.01339 | -0.1 | 89.849
7 | 1.258 | 0.01388 | -0.101 | 90.637
7.5 | 1.312 | 0.01439 | -0.103 | 91.19
8 | 1.365 | 0.01495 | -0.104 | 91.315
8.5 | 1.416 | 0.01553 | -0.105 | 91.149
9 | 1.464 | 0.01613 | -0.106 | 90.77
9.5 | 1.508 | 0.01681 | -0.107 | 89.731
10 | 1.548 | 0.01753 | -0.108 | 88.287
10.5 | 1.583 | 0.01827 | -0.109 | 86.652
11 | 1.615 | 0.01913 | -0.11 | 84.429
11.5 | 1.643 | 0.01997 | -0.111 | 82.271
12 | 1.665 | 0.02201 | -0.112 | 75.645
12.5 | 1.684 | 0.02317 | -0.113 | 72.671
13 | 1.697 | 0.02439 | -0.114 | 69.589
13.5 | 1.702 | 0.02567 | -0.114 | 66.313
14 | 1.702 | 0.02696 | -0.115 | 63.124
14.5 | 1.696 | 0.02835 | -0.116 | 59.806
15 | 1.684 | 0.02995 | -0.117 | 56.222
15.5 | 1.667 | 0.03155 | -0.118 | 52.85
16 | 1.644 | 0.03359 | -0.118 | 48.944
16.5 | 1.615 | 0.03623 | -0.119 | 44.581
17 | 1.584 | 0.03843 | -0.119 | 41.214
17.5 | 1.547 | 0.0413 | -0.12 | 37.464
18 | 1.508 | 0.04415 | -0.12 | 34.156
18.5 | 1.463 | 0.04891 | -0.12 | 29.909

## 68. Re 4M Mach 0.10 (2)
BIGFOIL.COM POLAR EXPORT
NACA65A420
NACA65A420 |  |  |  | Cl Max: | 1.4794 | at alpha= | 20 | deg
XFOIL ncrit=9 |  |  |  | L/D Max: | 122.165 | at alpha= | 4 | deg
Re: | 4000000 |  |  | Cd Min: | 0.07166 | at alpha= | 20 | deg
Mach: | 0.1 |  |  | Cl=0 at alpha= | -2.6784 | deg
|  |  |  | @ Cl=0.1, Cd= | 0.0051258
|  |  |  | @ Cl=0.4, Cd= | 0.0050976
|  |  |  | @ Cl=0.6, Cd= | 0.0054157
alpha (deg) | Cl | Cd | Cm | Cl/Cd
-20 | -1.212 | 0.04495 | -0.1117 | -26.9633
-19.5 | -1.191 | 0.04101 | -0.114 | -29.0417
-19 | -1.1636 | 0.03753 | -0.1167 | -31.0045
-18.5 | -1.1312 | 0.03373 | -0.121 | -33.5369
-18 | -1.1096 | 0.03119 | -0.1209 | -35.5755
-17.5 | -1.0867 | 0.02896 | -0.1203 | -37.5242
-17 | -1.0618 | 0.02694 | -0.1197 | -39.4135
-16.5 | -1.038 | 0.02493 | -0.1187 | -41.6366
-16 | -1.0127 | 0.02308 | -0.1177 | -43.8778
-15.5 | -0.9887 | 0.02121 | -0.1165 | -46.6148
-15 | -0.9583 | 0.01975 | -0.1154 | -48.5215
-14.5 | -0.9279 | 0.01832 | -0.1143 | -50.6496
-14 | -0.8965 | 0.01698 | -0.1131 | -52.7974
-13.5 | -0.8644 | 0.01571 | -0.1118 | -55.0223
-13 | -0.8325 | 0.0145 | -0.1102 | -57.4138
-12.5 | -0.7968 | 0.01349 | -0.1089 | -59.066
-12 | -0.7611 | 0.01258 | -0.1073 | -60.5008
-11.5 | -0.7234 | 0.01185 | -0.1058 | -61.0464
-11 | -0.6819 | 0.01132 | -0.1046 | -60.2385
-10.5 | -0.6398 | 0.01085 | -0.1032 | -58.9677
-10 | -0.6 | 0.01033 | -0.1014 | -58.0833
-9.5 | -0.5568 | 0.00998 | -0.0999 | -55.7916
-9 | -0.5133 | 0.00965 | -0.0983 | -53.1917
-8.5 | -0.4671 | 0.00942 | -0.0971 | -49.586
-8 | -0.4236 | 0.00912 | -0.0952 | -46.4474
-7.5 | -0.3804 | 0.0088 | -0.0933 | -43.2273
-7 | -0.3366 | 0.00856 | -0.0914 | -39.3224
-6.5 | -0.2935 | 0.00838 | -0.0892 | -35.0239
-6 | -0.253 | 0.00821 | -0.0864 | -30.8161
-5 | -0.1723 | 0.00781 | -0.0806 | -22.0615
-4 | -0.0859 | 0.0075 | -0.0759 | -11.4533
-3.5 | -0.0456 | 0.00733 | -0.0729 | -6.221
-2.5 | 0.0099 | 0.00635 | -0.0617 | 1.5591
-2 | 0.0338 | 0.00576 | -0.0554 | 5.8681
-1.5 | 0.0828 | 0.00516 | -0.0547 | 16.0465
-1 | 0.1432 | 0.00504 | -0.0562 | 28.4127
-0.5 | 0.2104 | 0.00502 | -0.0592 | 41.9124
0 | 0.2765 | 0.00499 | -0.0619 | 55.4108
0.5 | 0.3357 | 0.00503 | -0.0631 | 66.7396
1 | 0.3929 | 0.00509 | -0.0638 | 77.1906
1.5 | 0.4493 | 0.00515 | -0.0643 | 87.2427
2 | 0.5037 | 0.00523 | -0.0645 | 96.3098
2.5 | 0.5593 | 0.00529 | -0.0649 | 105.7278
3 | 0.6111 | 0.00545 | -0.0645 | 112.1284
3.5 | 0.6615 | 0.00561 | -0.0639 | 117.9144
4 | 0.711 | 0.00582 | -0.0631 | 122.1649
4.5 | 0.7468 | 0.00635 | -0.0597 | 117.6063
5 | 0.7726 | 0.00718 | -0.0545 | 107.6045
6 | 0.8075 | 0.00954 | -0.042 | 84.6436
6.5 | 0.8235 | 0.01094 | -0.036 | 75.2742
7 | 0.8369 | 0.01257 | -0.0301 | 66.5792
7.5 | 0.8466 | 0.01451 | -0.024 | 58.346
8 | 0.8789 | 0.01561 | -0.0215 | 56.3037
8.5 | 0.916 | 0.01656 | -0.0199 | 55.314
9 | 0.952 | 0.0176 | -0.0181 | 54.0909
9.5 | 0.9902 | 0.01858 | -0.0168 | 53.2939
10 | 1.0248 | 0.01976 | -0.0151 | 51.8623
10.5 | 1.0576 | 0.0211 | -0.0133 | 50.1232
11 | 1.0926 | 0.02236 | -0.0119 | 48.864
11.5 | 1.1259 | 0.02373 | -0.0105 | 47.4463
12 | 1.156 | 0.02535 | -0.0088 | 45.6016
12.5 | 1.1874 | 0.02694 | -0.0074 | 44.0757
13 | 1.2393 | 0.02861 | -0.01 | 43.317
13.5 | 1.2674 | 0.03044 | -0.0084 | 41.636
14 | 1.2928 | 0.03249 | -0.0066 | 39.7907
14.5 | 1.3196 | 0.0345 | -0.0051 | 38.2493
15 | 1.345 | 0.03666 | -0.0036 | 36.6885
15.5 | 1.3697 | 0.03892 | -0.0023 | 35.1927
16 | 1.3891 | 0.04161 | -0.0007 | 33.3838
16.5 | 1.4129 | 0.04402 | 0.0004 | 32.0968
17 | 1.4011 | 0.0494 | 0.0035 | 28.3623
17.5 | 1.4373 | 0.05091 | 0.0036 | 28.2322
18 | 1.4412 | 0.05526 | 0.0052 | 26.0803
18.5 | 1.4521 | 0.05908 | 0.0061 | 24.5785
19 | 1.4634 | 0.06297 | 0.0068 | 23.2396
19.5 | 1.4729 | 0.06713 | 0.0073 | 21.941
20 | 1.4794 | 0.07166 | 0.0076 | 20.6447

## 69. Re 4M Mach 0.25 (1)
BIGFOIL.COM POLAR EXPORT
NACA65A420
NACA65A420 |  |  |  | Cl Max: | 1.659 | at alpha= | 12.5 | deg
JavaFoil+Calcfoil stall+Eppler ext transition |  |  |  | L/D Max: | 149.009 | at alpha= | 4 | deg
Re: | 4000000 |  |  | Cd Min: | 0.00555 | at alpha= | -2 | deg
Mach: | 0.25 |  |  | Cl=0 at alpha= | -3.3106 | deg
|  |  |  | @ Cl=0.1, Cd= | 0.0076757
|  |  |  | @ Cl=0.4, Cd= | 0.0056542
|  |  |  | @ Cl=0.6, Cd= | 0.0059445
alpha (deg) | Cl | Cd | Cm | Cl/Cd
-19 | -0.663 | 0.16109 | -0.018 | -4.117
-18.5 | -0.712 | 0.15195 | -0.019 | -4.688
-18 | -0.757 | 0.14225 | -0.02 | -5.321
-17.5 | -0.793 | 0.13128 | -0.021 | -6.04
-17 | -0.827 | 0.12018 | -0.023 | -6.879
-16.5 | -0.856 | 0.1087 | -0.026 | -7.878
-16 | -0.885 | 0.09532 | -0.028 | -9.279
-15.5 | -0.974 | 0.04639 | -0.037 | -20.985
-15 | -1.011 | 0.03218 | -0.04 | -31.423
-14.5 | -1.021 | 0.02813 | -0.042 | -36.296
-14 | -1.024 | 0.02436 | -0.044 | -42.05
-13.5 | -1.017 | 0.02221 | -0.045 | -45.793
-13 | -1.003 | 0.02055 | -0.047 | -48.783
-12.5 | -0.983 | 0.01872 | -0.049 | -52.504
-12 | -0.955 | 0.01742 | -0.05 | -54.836
-11.5 | -0.921 | 0.01627 | -0.052 | -56.583
-11 | -0.885 | 0.01487 | -0.053 | -59.542
-10.5 | -0.847 | 0.01361 | -0.055 | -62.281
-10 | -0.801 | 0.01287 | -0.057 | -62.19
-9.5 | -0.752 | 0.01174 | -0.058 | -64.017
-9 | -0.699 | 0.01124 | -0.06 | -62.176
-8.5 | -0.644 | 0.0108 | -0.062 | -59.601
-8 | -0.587 | 0.01039 | -0.063 | -56.503
-7.5 | -0.529 | 0.01002 | -0.065 | -52.758
-7 | -0.473 | 0.00955 | -0.067 | -49.473
-6.5 | -0.411 | 0.0093 | -0.068 | -44.176
-6 | -0.348 | 0.00899 | -0.07 | -38.675
-5.5 | -0.284 | 0.00872 | -0.071 | -32.541
-5 | -0.219 | 0.00845 | -0.073 | -25.948
-4.5 | -0.155 | 0.00824 | -0.074 | -18.776
-4 | -0.09 | 0.00812 | -0.075 | -11.062
-3.5 | -0.025 | 0.00793 | -0.077 | -3.11
-3 | 0.041 | 0.00783 | -0.078 | 5.186
-2.5 | 0.106 | 0.00766 | -0.08 | 13.875
-2 | 0.172 | 0.00555 | -0.081 | 30.945
-1.5 | 0.237 | 0.00559 | -0.083 | 42.47
-1 | 0.303 | 0.00562 | -0.084 | 53.911
-0.5 | 0.368 | 0.00563 | -0.086 | 65.368
0 | 0.434 | 0.00568 | -0.087 | 76.402
0.5 | 0.499 | 0.00579 | -0.088 | 86.261
1 | 0.564 | 0.00589 | -0.09 | 95.81
1.5 | 0.63 | 0.00599 | -0.091 | 105.222
2 | 0.695 | 0.00608 | -0.093 | 114.384
2.5 | 0.76 | 0.00617 | -0.094 | 123.125
3 | 0.825 | 0.00634 | -0.095 | 130.097
3.5 | 0.891 | 0.00653 | -0.097 | 136.441
4 | 0.947 | 0.00635 | -0.098 | 149.009
4.5 | 1.008 | 0.00682 | -0.099 | 147.8
5 | 1.056 | 0.01249 | -0.099 | 84.58
5.5 | 1.116 | 0.01295 | -0.1 | 86.203
6 | 1.175 | 0.01344 | -0.102 | 87.363
6.5 | 1.232 | 0.01399 | -0.103 | 88.014
7 | 1.287 | 0.01456 | -0.104 | 88.448
7.5 | 1.342 | 0.01515 | -0.105 | 88.539
8 | 1.394 | 0.01577 | -0.106 | 88.395
8.5 | 1.445 | 0.01647 | -0.107 | 87.745
9 | 1.491 | 0.01717 | -0.108 | 86.842
9.5 | 1.533 | 0.01793 | -0.11 | 85.459
10 | 1.568 | 0.01868 | -0.111 | 83.972
10.5 | 1.599 | 0.01966 | -0.112 | 81.357
11 | 1.624 | 0.02063 | -0.113 | 78.739
11.5 | 1.642 | 0.02289 | -0.114 | 71.703
12 | 1.654 | 0.02425 | -0.114 | 68.206
12.5 | 1.659 | 0.02557 | -0.115 | 64.873
13 | 1.656 | 0.02698 | -0.116 | 61.368
13.5 | 1.639 | 0.02858 | -0.117 | 57.356
14 | 1.613 | 0.03067 | -0.118 | 52.609
14.5 | 1.578 | 0.03247 | -0.119 | 48.589
15 | 1.531 | 0.03518 | -0.119 | 43.527
15.5 | 1.475 | 0.03841 | -0.12 | 38.406
16 | 1.411 | 0.04192 | -0.12 | 33.652
16.5 | 1.338 | 0.04601 | -0.12 | 29.076
17 | 1.252 | 0.05319 | -0.119 | 23.543
17.5 | 1.161 | 0.06155 | -0.118 | 18.862

## 70. Re 4M Mach 0.25 (2)
BIGFOIL.COM POLAR EXPORT
NACA65A420
NACA65A420 |  |  |  | Cl Max: | 1.4385 | at alpha= | 20 | deg
XFOIL ncrit=9 |  |  |  | L/D Max: | 120.888 | at alpha= | 4 | deg
Re: | 4000000 |  |  | Cd Min: | 0.08543 | at alpha= | 20 | deg
Mach: | 0.25 |  |  | Cl=0 at alpha= | -2.7409 | deg
|  |  |  | @ Cl=0.1, Cd= | 0.0052621
|  |  |  | @ Cl=0.4, Cd= | 0.0052064
|  |  |  | @ Cl=0.6, Cd= | 0.0055275
alpha (deg) | Cl | Cd | Cm | Cl/Cd
-20 | -1.1287 | 0.06136 | -0.1207 | -18.3947
-19.5 | -1.1269 | 0.05454 | -0.1244 | -20.6619
-19 | -1.119 | 0.04865 | -0.1276 | -23.001
-18.5 | -1.0908 | 0.04338 | -0.1329 | -25.1452
-18 | -1.0746 | 0.03939 | -0.1338 | -27.281
-17.5 | -1.0604 | 0.03593 | -0.1333 | -29.5129
-17 | -1.0432 | 0.03285 | -0.1326 | -31.7565
-16.5 | -1.0219 | 0.03015 | -0.1316 | -33.8939
-16 | -0.9985 | 0.02771 | -0.1305 | -36.0339
-15.5 | -0.9747 | 0.02539 | -0.1292 | -38.3891
-15 | -0.9463 | 0.02345 | -0.1279 | -40.3539
-14.5 | -0.9203 | 0.02146 | -0.1262 | -42.8844
-14 | -0.8894 | 0.01981 | -0.1247 | -44.8965
-13.5 | -0.8598 | 0.01815 | -0.1229 | -47.3719
-13 | -0.8269 | 0.01674 | -0.1212 | -49.3967
-12.5 | -0.7916 | 0.01546 | -0.1195 | -51.2031
-12 | -0.7565 | 0.01425 | -0.1177 | -53.0877
-11.5 | -0.7205 | 0.01316 | -0.1158 | -54.7492
-11 | -0.681 | 0.0123 | -0.1141 | -55.3659
-10.5 | -0.6384 | 0.01166 | -0.1125 | -54.7513
-10 | -0.5957 | 0.01106 | -0.1108 | -53.8608
-9.5 | -0.5531 | 0.01053 | -0.1089 | -52.5261
-9 | -0.5098 | 0.01009 | -0.1069 | -50.5253
-8.5 | -0.463 | 0.0098 | -0.1053 | -47.2449
-8 | -0.4196 | 0.00943 | -0.103 | -44.4963
-7.5 | -0.3774 | 0.0091 | -0.1004 | -41.4725
-7 | -0.3327 | 0.00879 | -0.0982 | -37.8498
-6.5 | -0.288 | 0.00856 | -0.0959 | -33.6449
-6 | -0.244 | 0.00837 | -0.0933 | -29.1517
-5.5 | -0.2038 | 0.0082 | -0.0899 | -24.8537
-5 | -0.1702 | 0.008 | -0.0851 | -21.275
-4.5 | -0.1287 | 0.0078 | -0.0819 | -16.5
-4 | -0.086 | 0.00765 | -0.079 | -11.2418
-3.5 | -0.0453 | 0.00749 | -0.0756 | -6.0481
-3 | -0.0121 | 0.00712 | -0.0707 | -1.6994
-2 | 0.0346 | 0.00601 | -0.057 | 5.7571
-1.5 | 0.0763 | 0.00532 | -0.0543 | 14.3421
-1 | 0.1377 | 0.00517 | -0.0557 | 26.6344
-0.5 | 0.2111 | 0.0051 | -0.0597 | 41.3922
0 | 0.2764 | 0.00509 | -0.0618 | 54.3026
0.5 | 0.3342 | 0.00516 | -0.0623 | 64.7674
1 | 0.3938 | 0.0052 | -0.0631 | 75.7308
1.5 | 0.4523 | 0.00526 | -0.0637 | 85.9886
2 | 0.5076 | 0.00537 | -0.0636 | 94.5251
2.5 | 0.5653 | 0.00543 | -0.0641 | 104.1068
3 | 0.6187 | 0.00558 | -0.0636 | 110.8781
3.5 | 0.67 | 0.00579 | -0.0628 | 115.7168
4 | 0.7217 | 0.00597 | -0.062 | 120.8878
4.5 | 0.756 | 0.00659 | -0.0579 | 114.7193
5 | 0.7798 | 0.00752 | -0.0521 | 103.6968
5.5 | 0.7902 | 0.00893 | -0.0443 | 88.4882
6 | 0.8064 | 0.01032 | -0.0379 | 78.1395
6.5 | 0.8192 | 0.01197 | -0.0314 | 68.4378
7.5 | 0.8386 | 0.01606 | -0.019 | 52.2167
8 | 0.873 | 0.01728 | -0.0167 | 50.5208
9 | 0.9482 | 0.01957 | -0.0132 | 48.4517
9.5 | 0.9852 | 0.02083 | -0.0115 | 47.2972
10 | 1.0191 | 0.02231 | -0.0096 | 45.6791
10.5 | 1.0539 | 0.02377 | -0.0079 | 44.3374
11 | 1.0887 | 0.02528 | -0.0062 | 43.0657
11.5 | 1.1205 | 0.02702 | -0.0044 | 41.4693
12 | 1.1515 | 0.02887 | -0.0027 | 39.8857
12.5 | 1.1832 | 0.03071 | -0.0011 | 38.5282
13.5 | 1.2613 | 0.035 | -0.0014 | 36.0371
14 | 1.2865 | 0.03742 | 0.0005 | 34.38
14.5 | 1.3142 | 0.03969 | 0.0021 | 33.1116
15 | 1.338 | 0.0423 | 0.0039 | 31.6312
15.5 | 1.3609 | 0.04508 | 0.0055 | 30.1886
16 | 1.3818 | 0.04806 | 0.007 | 28.7516
16.5 | 1.3957 | 0.05166 | 0.0087 | 27.017
17 | 1.3841 | 0.05755 | 0.0112 | 24.0504
17.5 | 1.4063 | 0.06072 | 0.0119 | 23.1604
18 | 1.4144 | 0.06524 | 0.013 | 21.68
18.5 | 1.4235 | 0.06981 | 0.0137 | 20.3911
19 | 1.4319 | 0.07452 | 0.0141 | 19.215
19.5 | 1.433 | 0.08012 | 0.0143 | 17.8857
20 | 1.4385 | 0.08543 | 0.0141 | 16.8383

## 71. Re 4M Mach 0.50 (1)
BIGFOIL.COM POLAR EXPORT
NACA65A420
NACA65A420 |  |  |  | Cl Max: | 1.549 | at alpha= | 9 | deg
JavaFoil+Calcfoil stall+Eppler ext transition |  |  |  | L/D Max: | 138.98 | at alpha= | 4 | deg
Re: | 4000000 |  |  | Cd Min: | 0.00587 | at alpha= | -2 | deg
Mach: | 0.5 |  |  | Cl=0 at alpha= | -3.3082 | deg
|  |  |  | @ Cl=0.1, Cd= | 0.0083711
|  |  |  | @ Cl=0.4, Cd= | 0.0061019
|  |  |  | @ Cl=0.6, Cd= | 0.0062176
alpha (deg) | Cl | Cd | Cm | Cl/Cd
-20 | -0.961 | 0.16159 | -0.02 | -5.948
-19.5 | -0.933 | 0.15693 | -0.02 | -5.944
-19 | -0.904 | 0.15224 | -0.021 | -5.941
-18.5 | -0.876 | 0.14735 | -0.022 | -5.947
-18 | -0.849 | 0.14453 | -0.023 | -5.877
-17.5 | -0.819 | 0.14154 | -0.023 | -5.786
-17 | -0.79 | 0.13796 | -0.023 | -5.726
-16.5 | -0.761 | 0.13159 | -0.024 | -5.786
-16 | -0.733 | 0.12751 | -0.025 | -5.749
-15.5 | -0.705 | 0.12337 | -0.025 | -5.713
-15 | -0.676 | 0.11936 | -0.026 | -5.667
-14.5 | -0.648 | 0.11391 | -0.027 | -5.688
-14 | -0.618 | 0.10822 | -0.027 | -5.711
-13.5 | -0.589 | 0.10304 | -0.027 | -5.719
-13 | -0.561 | 0.1 | -0.028 | -5.608
-12.5 | -0.532 | 0.09818 | -0.029 | -5.42
-12 | -0.503 | 0.09278 | -0.029 | -5.42
-11.5 | -0.475 | 0.08888 | -0.03 | -5.343
-11 | -0.447 | 0.07553 | -0.033 | -5.923
-10.5 | -0.611 | 0.06142 | -0.041 | -9.949
-10 | -0.753 | 0.01994 | -0.061 | -37.768
-9.5 | -0.746 | 0.01753 | -0.063 | -42.567
-9 | -0.716 | 0.01594 | -0.065 | -44.948
-8.5 | -0.678 | 0.01361 | -0.068 | -49.816
-8 | -0.629 | 0.01259 | -0.07 | -49.974
-7.5 | -0.572 | 0.01191 | -0.071 | -48.038
-7 | -0.511 | 0.01127 | -0.073 | -45.382
-6.5 | -0.447 | 0.01078 | -0.075 | -41.469
-6 | -0.38 | 0.01036 | -0.077 | -36.653
-5.5 | -0.311 | 0.00993 | -0.078 | -31.313
-5 | -0.241 | 0.0096 | -0.08 | -25.139
-4.5 | -0.171 | 0.00927 | -0.082 | -18.454
-4 | -0.1 | 0.00895 | -0.084 | -11.191
-3.5 | -0.028 | 0.00871 | -0.086 | -3.163
-3 | 0.045 | 0.00849 | -0.088 | 5.341
-2.5 | 0.119 | 0.00833 | -0.089 | 14.266
-2 | 0.192 | 0.00587 | -0.091 | 32.695
-1.5 | 0.265 | 0.00598 | -0.092 | 44.342
-1 | 0.338 | 0.00606 | -0.094 | 55.872
-0.5 | 0.412 | 0.00611 | -0.096 | 67.344
0 | 0.485 | 0.00616 | -0.097 | 78.736
0.5 | 0.558 | 0.00633 | -0.099 | 88.193
1 | 0.629 | 0.00614 | -0.1 | 102.52
1.5 | 0.7 | 0.00651 | -0.101 | 107.649
2 | 0.772 | 0.00665 | -0.103 | 115.998
2.5 | 0.842 | 0.00681 | -0.104 | 123.662
3 | 0.914 | 0.00695 | -0.106 | 131.51
3.5 | 0.985 | 0.00721 | -0.107 | 136.489
4 | 1.045 | 0.00752 | -0.108 | 138.98
4.5 | 1.103 | 0.01429 | -0.109 | 77.175
5 | 1.168 | 0.01493 | -0.11 | 78.226
5.5 | 1.231 | 0.01577 | -0.111 | 78.051
6 | 1.291 | 0.01659 | -0.113 | 77.842
6.5 | 1.348 | 0.01744 | -0.114 | 77.304
7 | 1.402 | 0.01837 | -0.115 | 76.327
7.5 | 1.451 | 0.01938 | -0.116 | 74.884
8 | 1.495 | 0.02043 | -0.118 | 73.206
8.5 | 1.532 | 0.02176 | -0.119 | 70.388
9 | 1.549 | 0.02327 | -0.12 | 66.553
9.5 | 1.535 | 0.02653 | -0.121 | 57.862
10 | 1.454 | 0.02922 | -0.122 | 49.751
10.5 | 0.925 | 0.03873 | -0.12 | 23.896
11 | 0.823 | 0.08648 | -0.068 | 9.521
11.5 | 0.848 | 0.08627 | -0.062 | 9.832
12 | 0.878 | 0.09265 | -0.066 | 9.471
12.5 | 0.905 | 0.09873 | -0.066 | 9.165
13 | 0.932 | 0.10315 | -0.066 | 9.038
13.5 | 0.961 | 0.10642 | -0.069 | 9.035
14 | 0.991 | 0.1135 | -0.073 | 8.73

## 72. Re 4M Mach 0.50 (2)
BIGFOIL.COM POLAR EXPORT
NACA65A420
NACA65A420 |  |  |  | Cl Max: | 0.1926 | at alpha= | -0.5 | deg
XFOIL ncrit=9 |  |  |  | L/D Max: | 34.2096 | at alpha= | -0.5 | deg
Re: | 4000000 |  |  | Cd Min: | 0.13336 | at alpha= | -18 | deg
Mach: | 0.5 |  |  | Cl=0 at alpha= | -2.9758 | deg
|  |  |  | @ Cl=0.1, Cd= | 0.0058792
|  |  |  | @ Cl=0.4, Cd= | 0.00563
|  |  |  | @ Cl=0.6, Cd= | 0.00563
alpha (deg) | Cl | Cd | Cm | Cl/Cd
-18 | -0.4255 | 0.13336 | -0.1205 | -3.1906
-17.5 | -0.4468 | 0.12176 | -0.1275 | -3.6695
-17 | -0.504 | 0.10607 | -0.1377 | -4.7516
-16 | -0.5719 | 0.08251 | -0.1522 | -6.9313
-15.5 | -0.6024 | 0.07153 | -0.159 | -8.4216
-15 | -0.6361 | 0.0611 | -0.1651 | -10.4108
-14.5 | -0.6638 | 0.05211 | -0.1689 | -12.7384
-14 | -0.6934 | 0.04399 | -0.1708 | -15.7627
-13.5 | -0.7206 | 0.03693 | -0.1706 | -19.5126
-13 | -0.7293 | 0.03168 | -0.1683 | -23.0208
-12.5 | -0.7247 | 0.02755 | -0.1651 | -26.3049
-12 | -0.7106 | 0.02418 | -0.1614 | -29.3879
-11.5 | -0.6844 | 0.02163 | -0.1577 | -31.6412
-11 | -0.651 | 0.01957 | -0.1543 | -33.2652
-10 | -0.5655 | 0.01652 | -0.1482 | -34.2312
-9.5 | -0.515 | 0.01543 | -0.1458 | -33.3765
-9 | -0.4744 | 0.01406 | -0.1426 | -33.7411
-8.5 | -0.424 | 0.01317 | -0.1403 | -32.1944
-8 | -0.3799 | 0.01209 | -0.1373 | -31.4227
-7.5 | -0.3301 | 0.01137 | -0.1348 | -29.0325
-7 | -0.2926 | 0.01047 | -0.1305 | -27.9465
-6.5 | -0.2513 | 0.00984 | -0.1262 | -25.5386
-6 | -0.2102 | 0.00942 | -0.1215 | -22.3142
-5.5 | -0.1678 | 0.00907 | -0.1169 | -18.5006
-4.5 | -0.0903 | 0.00852 | -0.1058 | -10.5986
-4 | -0.0584 | 0.00832 | -0.0987 | -7.0192
-3.5 | -0.0373 | 0.00819 | -0.0893 | -4.5543
-3 | -0.0016 | 0.00802 | -0.083 | -0.1995
-2.5 | 0.0314 | 0.00789 | -0.0762 | 3.9797
-1.5 | 0.0505 | 0.00673 | -0.0534 | 7.5037
-1 | 0.1081 | 0.00574 | -0.053 | 18.8328
-0.5 | 0.1926 | 0.00563 | -0.0576 | 34.2096

## 73. Re 5M Mach 0.00 (1)
BIGFOIL.COM POLAR EXPORT
NACA65A420
NACA65A420 |  |  |  | Cl Max: | 1.714 | at alpha= | 14 | deg
JavaFoil+Calcfoil stall+Eppler ext transition |  |  |  | L/D Max: | 143.41 | at alpha= | 4 | deg
Re: | 5000000 |  |  | Cd Min: | 0.00533 | at alpha= | -1.5 | deg
Mach: | 0 |  |  | Cl=0 at alpha= | -3.3095 | deg
|  |  |  | @ Cl=0.1, Cd= | 0.0073437
|  |  |  | @ Cl=0.4, Cd= | 0.0054205
|  |  |  | @ Cl=0.6, Cd= | 0.0056789
alpha (deg) | Cl | Cd | Cm | Cl/Cd
-20 | -0.956 | 0.14005 | -0.019 | -6.824
-19.5 | -0.978 | 0.1262 | -0.021 | -7.746
-19 | -1.001 | 0.11099 | -0.023 | -9.017
-18.5 | -1.037 | 0.08621 | -0.026 | -12.029
-18 | -1.099 | 0.05108 | -0.031 | -21.518
-17.5 | -1.112 | 0.04417 | -0.032 | -25.173
-17 | -1.124 | 0.03715 | -0.034 | -30.245
-16.5 | -1.131 | 0.03117 | -0.036 | -36.304
-16 | -1.133 | 0.02697 | -0.037 | -41.999
-15.5 | -1.125 | 0.02478 | -0.039 | -45.406
-15 | -1.114 | 0.02285 | -0.04 | -48.75
-14.5 | -1.099 | 0.02101 | -0.042 | -52.316
-14 | -1.079 | 0.01943 | -0.043 | -55.548
-13.5 | -1.055 | 0.01809 | -0.045 | -58.35
-13 | -1.027 | 0.01695 | -0.046 | -60.627
-12.5 | -0.997 | 0.01576 | -0.048 | -63.274
-12 | -0.966 | 0.01427 | -0.049 | -67.729
-11.5 | -0.927 | 0.01342 | -0.051 | -69.098
-11 | -0.884 | 0.01266 | -0.052 | -69.873
-10.5 | -0.838 | 0.012 | -0.054 | -69.892
-10 | -0.79 | 0.01103 | -0.055 | -71.636
-9.5 | -0.738 | 0.01065 | -0.057 | -69.333
-9 | -0.685 | 0.01023 | -0.058 | -66.975
-8.5 | -0.631 | 0.00989 | -0.06 | -63.765
-8 | -0.579 | 0.00945 | -0.062 | -61.249
-7.5 | -0.519 | 0.00918 | -0.063 | -56.609
-7 | -0.459 | 0.00887 | -0.065 | -51.776
-6.5 | -0.399 | 0.00861 | -0.066 | -46.292
-6 | -0.337 | 0.00835 | -0.068 | -40.371
-5.5 | -0.275 | 0.00818 | -0.069 | -33.634
-5 | -0.213 | 0.00799 | -0.07 | -26.597
-4.5 | -0.15 | 0.0078 | -0.072 | -19.222
-4 | -0.087 | 0.00767 | -0.073 | -11.334
-3.5 | -0.024 | 0.00756 | -0.074 | -3.162
-3 | 0.039 | 0.00742 | -0.076 | 5.299
-2.5 | 0.103 | 0.00734 | -0.077 | 14.018
-2 | 0.166 | 0.00534 | -0.079 | 31.124
-1.5 | 0.23 | 0.00533 | -0.08 | 43.09
-1 | 0.293 | 0.00535 | -0.081 | 54.771
-0.5 | 0.357 | 0.0054 | -0.083 | 66.045
0 | 0.42 | 0.00543 | -0.084 | 77.284
0.5 | 0.483 | 0.00553 | -0.086 | 87.383
1 | 0.547 | 0.00562 | -0.087 | 97.305
1.5 | 0.61 | 0.00569 | -0.088 | 107.143
2 | 0.673 | 0.00576 | -0.09 | 116.836
2.5 | 0.736 | 0.0059 | -0.091 | 124.83
3 | 0.799 | 0.00602 | -0.092 | 132.754
3.5 | 0.862 | 0.00625 | -0.094 | 137.989
4 | 0.919 | 0.00641 | -0.095 | 143.41
4.5 | 0.968 | 0.0111 | -0.095 | 87.197
5 | 1.027 | 0.01149 | -0.096 | 89.313
5.5 | 1.085 | 0.01189 | -0.097 | 91.243
6 | 1.142 | 0.01233 | -0.099 | 92.656
6.5 | 1.198 | 0.01278 | -0.1 | 93.802
7 | 1.254 | 0.01324 | -0.101 | 94.71
7.5 | 1.308 | 0.01371 | -0.102 | 95.38
8 | 1.361 | 0.01424 | -0.103 | 95.557
8.5 | 1.412 | 0.0148 | -0.104 | 95.392
9 | 1.46 | 0.01536 | -0.105 | 95.024
9.5 | 1.505 | 0.01596 | -0.107 | 94.325
10 | 1.546 | 0.01666 | -0.108 | 92.788
10.5 | 1.582 | 0.01734 | -0.109 | 91.214
11 | 1.614 | 0.01814 | -0.11 | 89.003
11.5 | 1.643 | 0.01896 | -0.111 | 86.643
12 | 1.667 | 0.02081 | -0.111 | 80.105
12.5 | 1.687 | 0.02189 | -0.112 | 77.097
13 | 1.703 | 0.02299 | -0.113 | 74.051
13.5 | 1.711 | 0.02416 | -0.114 | 70.805
14 | 1.714 | 0.02542 | -0.115 | 67.404
14.5 | 1.711 | 0.02668 | -0.116 | 64.142
15 | 1.703 | 0.02814 | -0.117 | 60.529
15.5 | 1.691 | 0.02946 | -0.117 | 57.403
16 | 1.674 | 0.03122 | -0.118 | 53.603
16.5 | 1.651 | 0.03328 | -0.119 | 49.606
17 | 1.624 | 0.03553 | -0.119 | 45.7
17.5 | 1.594 | 0.03769 | -0.12 | 42.293
18 | 1.559 | 0.04097 | -0.12 | 38.045
18.5 | 1.522 | 0.0438 | -0.12 | 34.753
19 | 1.482 | 0.0474 | -0.121 | 31.269

## 74. Re 5M Mach 0.00 (2)
BIGFOIL.COM POLAR EXPORT
NACA65A420
NACA65A420 |  |  |  | Cl Max: | 1.5058 | at alpha= | 20 | deg
XFOIL ncrit=9 |  |  |  | L/D Max: | 123.443 | at alpha= | 4 | deg
Re: | 5000000 |  |  | Cd Min: | 0.06706 | at alpha= | 20 | deg
Mach: | 0 |  |  | Cl=0 at alpha= | -2.8123 | deg
|  |  |  | @ Cl=0.1, Cd= | 0.0051306
|  |  |  | @ Cl=0.4, Cd= | 0.0048086
|  |  |  | @ Cl=0.6, Cd= | 0.0051716
alpha (deg) | Cl | Cd | Cm | Cl/Cd
-20 | -1.2397 | 0.03988 | -0.1112 | -31.0858
-19.5 | -1.2121 | 0.03666 | -0.1135 | -33.0633
-19 | -1.1749 | 0.03341 | -0.1179 | -35.1661
-18.5 | -1.1585 | 0.03064 | -0.1175 | -37.8101
-18 | -1.1341 | 0.02859 | -0.1171 | -39.6677
-17.5 | -1.1148 | 0.0263 | -0.1162 | -42.3878
-17 | -1.0897 | 0.02443 | -0.1155 | -44.605
-16 | -1.0335 | 0.02121 | -0.1139 | -48.727
-15.5 | -1.0096 | 0.01945 | -0.1125 | -51.9075
-15 | -0.9777 | 0.01813 | -0.1116 | -53.9272
-14.5 | -0.9464 | 0.01685 | -0.1104 | -56.1662
-14 | -0.9122 | 0.01571 | -0.1094 | -58.0649
-13.5 | -0.8809 | 0.0145 | -0.108 | -60.7517
-13 | -0.847 | 0.01345 | -0.1066 | -62.974
-12.5 | -0.8125 | 0.01251 | -0.105 | -64.948
-12 | -0.7757 | 0.01176 | -0.1035 | -65.9609
-11.5 | -0.7386 | 0.01109 | -0.1018 | -66.6005
-11 | -0.6994 | 0.01054 | -0.1001 | -66.3567
-10.5 | -0.6567 | 0.01014 | -0.0988 | -64.7633
-10 | -0.614 | 0.00978 | -0.0974 | -62.7812
-9.5 | -0.5719 | 0.00942 | -0.0956 | -60.7113
-9 | -0.5284 | 0.00911 | -0.094 | -58.0022
-8.5 | -0.4823 | 0.00888 | -0.0929 | -54.3131
-8 | -0.4362 | 0.00864 | -0.0916 | -50.4861
-7.5 | -0.3897 | 0.00844 | -0.0903 | -46.173
-7 | -0.3475 | 0.00821 | -0.0881 | -42.3264
-6.5 | -0.3073 | 0.00799 | -0.0854 | -38.4606
-6 | -0.268 | 0.00784 | -0.0824 | -34.1837
-5.5 | -0.2218 | 0.00767 | -0.0808 | -28.9179
-5 | -0.1783 | 0.00751 | -0.0787 | -23.7417
-4.5 | -0.1341 | 0.00731 | -0.0766 | -18.3447
-4 | -0.0905 | 0.00718 | -0.0744 | -12.6045
-3.5 | -0.0463 | 0.00702 | -0.0723 | -6.5954
-3 | -0.0116 | 0.00668 | -0.0682 | -1.7365
-2.5 | 0.0193 | 0.00631 | -0.0633 | 3.0586
-2 | 0.0479 | 0.00575 | -0.058 | 8.3304
-1.5 | 0.0857 | 0.00521 | -0.0548 | 16.4491
-1 | 0.1487 | 0.00486 | -0.0572 | 30.5967
-0.5 | 0.2229 | 0.00476 | -0.0619 | 46.8277
0 | 0.2869 | 0.00475 | -0.0643 | 60.4
0.5 | 0.3457 | 0.00479 | -0.0654 | 72.1712
1 | 0.4041 | 0.00481 | -0.0664 | 84.0125
1.5 | 0.4589 | 0.0049 | -0.0668 | 93.6531
2 | 0.5148 | 0.00495 | -0.0673 | 104
2.5 | 0.5671 | 0.00506 | -0.067 | 112.0751
3 | 0.6172 | 0.00523 | -0.0664 | 118.0115
3.5 | 0.6666 | 0.00543 | -0.0656 | 122.7624
4 | 0.7098 | 0.00575 | -0.0636 | 123.4435
4.5 | 0.7325 | 0.00661 | -0.0577 | 110.8169
5.5 | 0.7756 | 0.00859 | -0.0463 | 90.291
6 | 0.7971 | 0.00971 | -0.041 | 82.0906
7 | 0.8264 | 0.01274 | -0.0293 | 64.8666
7.5 | 0.8568 | 0.01383 | -0.0263 | 61.9523
8 | 0.8931 | 0.01472 | -0.0244 | 60.6726
8.5 | 0.931 | 0.01556 | -0.0228 | 59.8329
9 | 0.9697 | 0.01641 | -0.0214 | 59.092
9.5 | 1.0075 | 0.01734 | -0.02 | 58.1027
10 | 1.0412 | 0.01849 | -0.0182 | 56.3115
10.5 | 1.077 | 0.01958 | -0.0167 | 55.0051
11 | 1.1122 | 0.02075 | -0.0153 | 53.6
11.5 | 1.1435 | 0.02216 | -0.0135 | 51.602
12 | 1.1764 | 0.02352 | -0.0121 | 50.017
12.5 | 1.209 | 0.02495 | -0.0108 | 48.4569
13 | 1.2409 | 0.02644 | -0.0095 | 46.9327
13.5 | 1.2853 | 0.02833 | -0.0112 | 45.3689
14 | 1.3134 | 0.03011 | -0.0096 | 43.6201
14.5 | 1.3412 | 0.03192 | -0.0082 | 42.0175
15 | 1.3642 | 0.03414 | -0.0064 | 39.959
15.5 | 1.3888 | 0.03632 | -0.005 | 38.2379
16 | 1.4118 | 0.03861 | -0.0036 | 36.5657
16.5 | 1.4332 | 0.04108 | -0.0022 | 34.888
17 | 1.4194 | 0.04646 | 0.0013 | 30.551
17.5 | 1.4545 | 0.04795 | 0.0014 | 30.3337
18 | 1.4606 | 0.05193 | 0.003 | 28.1263
18.5 | 1.4753 | 0.0553 | 0.0039 | 26.6781
19 | 1.4896 | 0.05874 | 0.0046 | 25.3592
19.5 | 1.501 | 0.06252 | 0.0052 | 24.0083
20 | 1.5058 | 0.06706 | 0.0058 | 22.4545

## 75. Re 5M Mach 0.10 (1)
BIGFOIL.COM POLAR EXPORT
NACA65A420
NACA65A420 |  |  |  | Cl Max: | 1.704 | at alpha= | 13.5 | deg
JavaFoil+Calcfoil stall+Eppler ext transition |  |  |  | L/D Max: | 143.786 | at alpha= | 4 | deg
Re: | 5000000 |  |  | Cd Min: | 0.00534 | at alpha= | -2 | deg
Mach: | 0.1 |  |  | Cl=0 at alpha= | -3.3125 | deg
|  |  |  | @ Cl=0.1, Cd= | 0.0073467
|  |  |  | @ Cl=0.4, Cd= | 0.0054262
|  |  |  | @ Cl=0.6, Cd= | 0.0057077
alpha (deg) | Cl | Cd | Cm | Cl/Cd
-20 | -0.913 | 0.14581 | -0.019 | -6.264
-19.5 | -0.934 | 0.13676 | -0.02 | -6.829
-19 | -0.957 | 0.12393 | -0.022 | -7.72
-18.5 | -0.981 | 0.10903 | -0.024 | -8.998
-18 | -1.019 | 0.08393 | -0.028 | -12.144
-17.5 | -1.073 | 0.05278 | -0.032 | -20.332
-17 | -1.099 | 0.03986 | -0.034 | -27.567
-16.5 | -1.108 | 0.03412 | -0.036 | -32.481
-16 | -1.116 | 0.02847 | -0.037 | -39.186
-15.5 | -1.112 | 0.02597 | -0.039 | -42.819
-15 | -1.104 | 0.02353 | -0.04 | -46.935
-14.5 | -1.092 | 0.02154 | -0.042 | -50.684
-14 | -1.075 | 0.01981 | -0.043 | -54.232
-13.5 | -1.052 | 0.01842 | -0.045 | -57.133
-13 | -1.025 | 0.01732 | -0.046 | -59.224
-12.5 | -0.996 | 0.01609 | -0.048 | -61.9
-12 | -0.965 | 0.01472 | -0.049 | -65.553
-11.5 | -0.928 | 0.0136 | -0.051 | -68.248
-11 | -0.886 | 0.01281 | -0.053 | -69.178
-10.5 | -0.84 | 0.01215 | -0.054 | -69.2
-10 | -0.793 | 0.01114 | -0.056 | -71.167
-9.5 | -0.741 | 0.01073 | -0.057 | -69.026
-9 | -0.687 | 0.01033 | -0.059 | -66.526
-8.5 | -0.633 | 0.00996 | -0.06 | -63.524
-8 | -0.58 | 0.00949 | -0.062 | -61.171
-7.5 | -0.522 | 0.0092 | -0.064 | -56.752
-7 | -0.462 | 0.00888 | -0.065 | -51.964
-6.5 | -0.401 | 0.00861 | -0.066 | -46.54
-6 | -0.339 | 0.00841 | -0.068 | -40.276
-5.5 | -0.276 | 0.00825 | -0.069 | -33.48
-5 | -0.214 | 0.00799 | -0.071 | -26.735
-4.5 | -0.151 | 0.00786 | -0.072 | -19.154
-4 | -0.087 | 0.00769 | -0.073 | -11.366
-3.5 | -0.024 | 0.00755 | -0.075 | -3.179
-3 | 0.04 | 0.00748 | -0.076 | 5.286
-2.5 | 0.103 | 0.00734 | -0.078 | 14.09
-2 | 0.167 | 0.00534 | -0.079 | 31.29
-1.5 | 0.231 | 0.00535 | -0.08 | 43.149
-1 | 0.295 | 0.00538 | -0.082 | 54.76
-0.5 | 0.358 | 0.0054 | -0.083 | 66.3
0 | 0.422 | 0.00544 | -0.085 | 77.512
0.5 | 0.486 | 0.00553 | -0.086 | 87.751
1 | 0.549 | 0.00562 | -0.087 | 97.779
1.5 | 0.613 | 0.00573 | -0.089 | 107.051
2 | 0.676 | 0.00582 | -0.09 | 116.22
2.5 | 0.74 | 0.0059 | -0.091 | 125.459
3 | 0.803 | 0.00603 | -0.093 | 133.161
3.5 | 0.867 | 0.00626 | -0.094 | 138.462
4 | 0.924 | 0.00643 | -0.095 | 143.786
4.5 | 0.972 | 0.01119 | -0.095 | 86.893
5 | 1.031 | 0.01157 | -0.097 | 89.12
5.5 | 1.09 | 0.01197 | -0.098 | 91.003
6 | 1.147 | 0.01242 | -0.099 | 92.386
6.5 | 1.204 | 0.01288 | -0.1 | 93.477
7 | 1.259 | 0.01334 | -0.101 | 94.356
7.5 | 1.313 | 0.01385 | -0.103 | 94.844
8 | 1.366 | 0.0144 | -0.104 | 94.865
8.5 | 1.417 | 0.01495 | -0.105 | 94.838
9 | 1.465 | 0.01553 | -0.106 | 94.374
9.5 | 1.51 | 0.01613 | -0.107 | 93.622
10 | 1.55 | 0.01685 | -0.108 | 91.973
10.5 | 1.586 | 0.01756 | -0.109 | 90.282
11 | 1.617 | 0.01843 | -0.11 | 87.736
11.5 | 1.645 | 0.01924 | -0.111 | 85.5
12 | 1.667 | 0.02116 | -0.112 | 78.791
12.5 | 1.686 | 0.02224 | -0.113 | 75.796
13 | 1.699 | 0.02338 | -0.114 | 72.654
13.5 | 1.704 | 0.02459 | -0.115 | 69.293
14 | 1.704 | 0.02586 | -0.115 | 65.891
14.5 | 1.698 | 0.02718 | -0.116 | 62.473
15 | 1.686 | 0.02875 | -0.117 | 58.646
15.5 | 1.67 | 0.03016 | -0.118 | 55.357
16 | 1.647 | 0.03204 | -0.119 | 51.402
16.5 | 1.618 | 0.03457 | -0.119 | 46.82
17 | 1.587 | 0.03661 | -0.12 | 43.343
17.5 | 1.551 | 0.03934 | -0.12 | 39.421
18 | 1.512 | 0.04208 | -0.12 | 35.933
18.5 | 1.467 | 0.04628 | -0.12 | 31.697

## 76. Re 5M Mach 0.10 (2)
BIGFOIL.COM POLAR EXPORT
NACA65A420
NACA65A420 |  |  |  | Cl Max: | 1.502 | at alpha= | 20 | deg
XFOIL ncrit=9 |  |  |  | L/D Max: | 123.397 | at alpha= | 4 | deg
Re: | 5000000 |  |  | Cd Min: | 0.06914 | at alpha= | 20 | deg
Mach: | 0.1 |  |  | Cl=0 at alpha= | -2.8373 | deg
|  |  |  | @ Cl=0.1, Cd= | 0.005159
|  |  |  | @ Cl=0.4, Cd= | 0.0048746
|  |  |  | @ Cl=0.6, Cd= | 0.0051864
alpha (deg) | Cl | Cd | Cm | Cl/Cd
-20 | -1.23 | 0.04218 | -0.1136 | -29.1607
-19.5 | -1.2047 | 0.0387 | -0.1158 | -31.1292
-19 | -1.17 | 0.03499 | -0.1204 | -33.4381
-18.5 | -1.1517 | 0.03218 | -0.1202 | -35.7893
-18 | -1.1298 | 0.02985 | -0.1197 | -37.8492
-17.5 | -1.1115 | 0.02737 | -0.1188 | -40.6102
-17 | -1.0881 | 0.02531 | -0.118 | -42.9909
-16 | -1.0334 | 0.02186 | -0.1162 | -47.2736
-15.5 | -1.0081 | 0.02012 | -0.1149 | -50.1044
-15 | -0.9765 | 0.01873 | -0.1139 | -52.1356
-14.5 | -0.9463 | 0.01733 | -0.1126 | -54.6047
-14 | -0.9122 | 0.01614 | -0.1115 | -56.518
-13.5 | -0.8801 | 0.01492 | -0.1101 | -58.9879
-13 | -0.846 | 0.01382 | -0.1087 | -61.2156
-12.5 | -0.8117 | 0.01281 | -0.1071 | -63.3646
-12 | -0.7746 | 0.01202 | -0.1056 | -64.4426
-11.5 | -0.7382 | 0.01128 | -0.1037 | -65.4433
-11 | -0.6996 | 0.01067 | -0.1019 | -65.567
-10.5 | -0.657 | 0.01024 | -0.1005 | -64.1602
-10 | -0.6135 | 0.00988 | -0.0991 | -62.0951
-9.5 | -0.5717 | 0.0095 | -0.0973 | -60.1789
-9 | -0.5282 | 0.00917 | -0.0956 | -57.6009
-8.5 | -0.4825 | 0.00893 | -0.0942 | -54.0314
-8 | -0.4363 | 0.00869 | -0.0929 | -50.2071
-7.5 | -0.3891 | 0.00849 | -0.0917 | -45.8304
-6.5 | -0.3053 | 0.00802 | -0.0868 | -38.0673
-6 | -0.2671 | 0.00787 | -0.0835 | -33.939
-5.5 | -0.2218 | 0.0077 | -0.0817 | -28.8052
-5 | -0.1779 | 0.00754 | -0.0795 | -23.5942
-4.5 | -0.134 | 0.00733 | -0.0773 | -18.281
-4 | -0.0908 | 0.00721 | -0.0749 | -12.5936
-3.5 | -0.0461 | 0.00705 | -0.0729 | -6.539
-3 | -0.0096 | 0.00676 | -0.0691 | -1.4201
-2.5 | 0.0199 | 0.00635 | -0.0638 | 3.1339
-1.5 | 0.0847 | 0.00525 | -0.0548 | 16.1333
-1 | 0.1486 | 0.00487 | -0.0573 | 30.5133
-0.5 | 0.2233 | 0.00477 | -0.062 | 46.8134
1.5 | 0.4599 | 0.00491 | -0.0667 | 93.666
2 | 0.5156 | 0.00497 | -0.0671 | 103.7425
2.5 | 0.5682 | 0.00508 | -0.0669 | 111.8504
3 | 0.619 | 0.00525 | -0.0663 | 117.9048
3.5 | 0.6684 | 0.00545 | -0.0654 | 122.6422
4 | 0.712 | 0.00577 | -0.0634 | 123.3969
4.5 | 0.7341 | 0.00665 | -0.0573 | 110.391
5 | 0.755 | 0.00763 | -0.0513 | 98.9515
5.5 | 0.776 | 0.00869 | -0.0457 | 89.298
6 | 0.7973 | 0.00983 | -0.0403 | 81.1089
6.5 | 0.8136 | 0.01124 | -0.0345 | 72.3843
7 | 0.8232 | 0.01305 | -0.0281 | 63.0805
7.5 | 0.8561 | 0.01406 | -0.0255 | 60.889
8 | 0.8917 | 0.01501 | -0.0234 | 59.4071
8.5 | 0.9308 | 0.01584 | -0.0219 | 58.7626
9 | 0.9694 | 0.01673 | -0.0205 | 57.9438
9.5 | 1.0061 | 0.01775 | -0.0189 | 56.6817
10 | 1.0406 | 0.0189 | -0.0171 | 55.0582
10.5 | 1.0769 | 0.02001 | -0.0157 | 53.8181
11 | 1.1113 | 0.02127 | -0.0141 | 52.2473
11.5 | 1.1422 | 0.02276 | -0.0123 | 50.1845
12 | 1.1767 | 0.02406 | -0.011 | 48.9069
12.5 | 1.2088 | 0.02557 | -0.0096 | 47.2741
13 | 1.2394 | 0.02722 | -0.0081 | 45.5327
13.5 | 1.2857 | 0.02903 | -0.0099 | 44.2887
14 | 1.3134 | 0.03089 | -0.0083 | 42.5186
14.5 | 1.3397 | 0.03289 | -0.0067 | 40.7327
15 | 1.3624 | 0.03521 | -0.0049 | 38.6936
15.5 | 1.3888 | 0.03728 | -0.0035 | 37.2532
16 | 1.4106 | 0.03974 | -0.0021 | 35.4957
16.5 | 1.4295 | 0.0425 | -0.0005 | 33.6353
17 | 1.4169 | 0.04784 | 0.0029 | 29.6175
17.5 | 1.4473 | 0.04984 | 0.0032 | 29.0389
18 | 1.456 | 0.05374 | 0.0046 | 27.0934
18.5 | 1.4713 | 0.05712 | 0.0055 | 25.7581
19 | 1.4869 | 0.06051 | 0.0062 | 24.5728
19.5 | 1.4953 | 0.06467 | 0.0068 | 23.122
20 | 1.502 | 0.06914 | 0.0073 | 21.724

## 77. Re 5M Mach 0.25 (1)
BIGFOIL.COM POLAR EXPORT
NACA65A420
NACA65A420 |  |  |  | Cl Max: | 1.661 | at alpha= | 12.5 | deg
JavaFoil+Calcfoil stall+Eppler ext transition |  |  |  | L/D Max: | 152.695 | at alpha= | 4 | deg
Re: | 5000000 |  |  | Cd Min: | 0.00542 | at alpha= | -2 | deg
Mach: | 0.25 |  |  | Cl=0 at alpha= | -3.3106 | deg
|  |  |  | @ Cl=0.1, Cd= | 0.0074611
|  |  |  | @ Cl=0.4, Cd= | 0.0055391
|  |  |  | @ Cl=0.6, Cd= | 0.0057646
alpha (deg) | Cl | Cd | Cm | Cl/Cd
-19 | -0.663 | 0.15949 | -0.018 | -4.159
-18.5 | -0.713 | 0.1476 | -0.019 | -4.83
-18 | -0.757 | 0.13983 | -0.02 | -5.417
-17.5 | -0.794 | 0.12908 | -0.021 | -6.148
-17 | -0.83 | 0.11598 | -0.024 | -7.154
-16.5 | -0.861 | 0.10371 | -0.027 | -8.301
-16 | -0.911 | 0.07563 | -0.032 | -12.043
-15.5 | -0.984 | 0.04114 | -0.038 | -23.919
-15 | -1.013 | 0.03117 | -0.04 | -32.492
-14.5 | -1.025 | 0.02627 | -0.042 | -39.021
-14 | -1.027 | 0.02301 | -0.044 | -44.644
-13.5 | -1.019 | 0.02127 | -0.046 | -47.904
-13 | -1.005 | 0.01952 | -0.047 | -51.48
-12.5 | -0.985 | 0.01787 | -0.049 | -55.102
-12 | -0.957 | 0.01665 | -0.05 | -57.46
-11.5 | -0.924 | 0.01537 | -0.052 | -60.113
-11 | -0.891 | 0.01383 | -0.054 | -64.424
-10.5 | -0.849 | 0.01302 | -0.055 | -65.205
-10 | -0.802 | 0.01235 | -0.057 | -64.948
-9.5 | -0.753 | 0.0113 | -0.059 | -66.629
-9 | -0.7 | 0.0108 | -0.06 | -64.798
-8.5 | -0.645 | 0.01038 | -0.062 | -62.122
-8 | -0.588 | 0.00998 | -0.063 | -58.934
-7.5 | -0.53 | 0.00962 | -0.065 | -55.168
-7 | -0.473 | 0.0092 | -0.067 | -51.441
-6.5 | -0.411 | 0.00888 | -0.068 | -46.308
-6 | -0.348 | 0.00861 | -0.07 | -40.358
-5.5 | -0.284 | 0.00845 | -0.071 | -33.562
-5 | -0.219 | 0.00819 | -0.073 | -26.763
-4.5 | -0.155 | 0.00796 | -0.074 | -19.435
-4 | -0.09 | 0.00787 | -0.075 | -11.411
-3.5 | -0.025 | 0.00767 | -0.077 | -3.217
-3 | 0.041 | 0.00757 | -0.078 | 5.364
-2.5 | 0.106 | 0.00745 | -0.08 | 14.266
-2 | 0.172 | 0.00542 | -0.081 | 31.694
-1.5 | 0.237 | 0.00543 | -0.083 | 43.698
-1 | 0.303 | 0.00546 | -0.084 | 55.425
-0.5 | 0.368 | 0.00551 | -0.086 | 66.807
0 | 0.434 | 0.00557 | -0.087 | 77.876
0.5 | 0.499 | 0.00563 | -0.088 | 88.703
1 | 0.564 | 0.00571 | -0.09 | 98.825
1.5 | 0.63 | 0.00581 | -0.091 | 108.456
2 | 0.695 | 0.00589 | -0.093 | 117.951
2.5 | 0.76 | 0.006 | -0.094 | 126.705
3 | 0.825 | 0.00622 | -0.095 | 132.62
3.5 | 0.891 | 0.0064 | -0.097 | 139.124
4 | 0.947 | 0.0062 | -0.098 | 152.695
4.5 | 0.997 | 0.01158 | -0.098 | 86.094
5 | 1.057 | 0.01203 | -0.099 | 87.917
5.5 | 1.117 | 0.01246 | -0.1 | 89.629
6 | 1.176 | 0.01296 | -0.102 | 90.698
6.5 | 1.233 | 0.01346 | -0.103 | 91.579
7 | 1.289 | 0.01399 | -0.104 | 92.107
7.5 | 1.343 | 0.01458 | -0.105 | 92.118
8 | 1.396 | 0.01516 | -0.106 | 92.052
8.5 | 1.447 | 0.01581 | -0.108 | 91.487
9 | 1.493 | 0.01651 | -0.109 | 90.436
9.5 | 1.535 | 0.01723 | -0.11 | 89.082
10 | 1.57 | 0.01804 | -0.111 | 87.044
10.5 | 1.601 | 0.0189 | -0.112 | 84.707
11 | 1.626 | 0.01984 | -0.113 | 81.952
11.5 | 1.644 | 0.02203 | -0.114 | 74.598
12 | 1.655 | 0.02326 | -0.115 | 71.18
12.5 | 1.661 | 0.02446 | -0.116 | 67.905
13 | 1.658 | 0.02591 | -0.116 | 63.971
13.5 | 1.641 | 0.02741 | -0.117 | 59.885
14 | 1.615 | 0.02936 | -0.118 | 55.029
14.5 | 1.581 | 0.03104 | -0.119 | 50.932
15 | 1.535 | 0.03366 | -0.12 | 45.591
15.5 | 1.478 | 0.03659 | -0.12 | 40.408
16 | 1.414 | 0.03988 | -0.12 | 35.46
16.5 | 1.342 | 0.04357 | -0.12 | 30.797
17 | 1.258 | 0.04983 | -0.12 | 25.247
17.5 | 1.168 | 0.05673 | -0.119 | 20.594

## 78. Re 5M Mach 0.25 (2)
BIGFOIL.COM POLAR EXPORT
NACA65A420
NACA65A420 |  |  |  | Cl Max: | 1.4634 | at alpha= | 20 | deg
XFOIL ncrit=9 |  |  |  | L/D Max: | 121.541 | at alpha= | 3.5 | deg
Re: | 5000000 |  |  | Cd Min: | 0.08258 | at alpha= | 20 | deg
Mach: | 0.25 |  |  | Cl=0 at alpha= | -2.85 | deg
|  |  |  | @ Cl=0.1, Cd= | 0.0053343
|  |  |  | @ Cl=0.4, Cd= | 0.0049139
|  |  |  | @ Cl=0.6, Cd= | 0.0052806
alpha (deg) | Cl | Cd | Cm | Cl/Cd
-20 | -1.1608 | 0.05686 | -0.124 | -20.4151
-19.5 | -1.1518 | 0.0511 | -0.127 | -22.5401
-19 | -1.1265 | 0.04563 | -0.1322 | -24.6877
-18.5 | -1.1188 | 0.04077 | -0.1335 | -27.4417
-18 | -1.0978 | 0.03773 | -0.1332 | -29.0962
-17.5 | -1.0875 | 0.03412 | -0.1324 | -31.8728
-17 | -1.0664 | 0.03136 | -0.1316 | -34.0051
-16.5 | -1.048 | 0.02852 | -0.1304 | -36.7461
-16 | -1.0221 | 0.02627 | -0.1293 | -38.9075
-15.5 | -0.9966 | 0.02412 | -0.1279 | -41.3184
-15 | -0.9684 | 0.02219 | -0.1265 | -43.6413
-14.5 | -0.9394 | 0.02042 | -0.1248 | -46.0039
-14 | -0.9066 | 0.01888 | -0.1233 | -48.0191
-13.5 | -0.8758 | 0.01733 | -0.1215 | -50.5366
-13 | -0.8444 | 0.01584 | -0.1196 | -53.3081
-12.5 | -0.808 | 0.01465 | -0.1179 | -55.1536
-12 | -0.7695 | 0.01363 | -0.1163 | -56.4563
-11.5 | -0.7368 | 0.01244 | -0.114 | -59.2283
-11 | -0.6972 | 0.01164 | -0.1121 | -59.8969
-10.5 | -0.6564 | 0.01095 | -0.1101 | -59.9452
-10 | -0.6115 | 0.01048 | -0.1085 | -58.3492
-9.5 | -0.569 | 0.01 | -0.1064 | -56.9
-9 | -0.5258 | 0.00958 | -0.1043 | -54.8852
-8.5 | -0.4805 | 0.00924 | -0.1023 | -52.0022
-8 | -0.4356 | 0.00896 | -0.1002 | -48.6161
-7.5 | -0.387 | 0.00874 | -0.0987 | -44.2792
-7 | -0.342 | 0.00846 | -0.0964 | -40.4255
-6.5 | -0.2989 | 0.0082 | -0.0938 | -36.4512
-6 | -0.2554 | 0.008 | -0.0911 | -31.925
-5.5 | -0.2177 | 0.00787 | -0.0871 | -27.662
-5 | -0.1753 | 0.0077 | -0.0841 | -22.7662
-4.5 | -0.1334 | 0.00751 | -0.081 | -17.763
-4 | -0.0901 | 0.00733 | -0.0782 | -12.292
-3.5 | -0.0455 | 0.00719 | -0.0757 | -6.3282
-2.5 | 0.0245 | 0.00658 | -0.0666 | 3.7234
-1.5 | 0.08 | 0.0055 | -0.0548 | 14.5455
-1 | 0.1464 | 0.00495 | -0.0576 | 29.5758
-0.5 | 0.2239 | 0.00485 | -0.0625 | 46.1649
0.5 | 0.3492 | 0.00487 | -0.0656 | 71.7043
1 | 0.4071 | 0.00492 | -0.066 | 82.7439
1.5 | 0.4631 | 0.005 | -0.0661 | 92.62
2 | 0.5208 | 0.00507 | -0.0665 | 102.7219
2.5 | 0.5754 | 0.0052 | -0.0662 | 110.6538
3 | 0.6273 | 0.00537 | -0.0655 | 116.8156
3.5 | 0.6782 | 0.00558 | -0.0645 | 121.5412
4.5 | 0.7416 | 0.00691 | -0.0554 | 107.3227
5 | 0.7595 | 0.00803 | -0.0486 | 94.5828
6.5 | 0.8083 | 0.0123 | -0.0299 | 65.7154
7 | 0.8137 | 0.01446 | -0.0229 | 56.2725
7.5 | 0.8505 | 0.01548 | -0.0207 | 54.9419
8 | 0.8876 | 0.01655 | -0.0186 | 53.6314
8.5 | 0.9268 | 0.01758 | -0.017 | 52.719
9.5 | 1.0016 | 0.01993 | -0.0134 | 50.2559
10 | 1.0376 | 0.02125 | -0.0117 | 48.8282
10.5 | 1.0731 | 0.02266 | -0.0099 | 47.3566
11 | 1.1075 | 0.02416 | -0.0082 | 45.8402
11.5 | 1.1394 | 0.02585 | -0.0063 | 44.0774
12 | 1.1735 | 0.02747 | -0.0047 | 42.7193
12.5 | 1.2057 | 0.02926 | -0.003 | 41.2064
13 | 1.2352 | 0.03125 | -0.0013 | 39.5264
14 | 1.3103 | 0.03556 | -0.0011 | 36.8476
14.5 | 1.3344 | 0.03806 | 0.0009 | 35.0604
15 | 1.3582 | 0.04064 | 0.0027 | 33.4203
15.5 | 1.3829 | 0.04322 | 0.0043 | 31.9968
16 | 1.3932 | 0.04696 | 0.0065 | 29.6678
16.5 | 1.4054 | 0.05065 | 0.0084 | 27.7473
17 | 1.3999 | 0.05599 | 0.0108 | 25.0027
17.5 | 1.426 | 0.05878 | 0.0115 | 24.26
18 | 1.4333 | 0.06328 | 0.0127 | 22.6501
18.5 | 1.4438 | 0.06765 | 0.0135 | 21.3422
19 | 1.455 | 0.07205 | 0.014 | 20.1943
19.5 | 1.4598 | 0.07716 | 0.0143 | 18.9191
20 | 1.4634 | 0.08258 | 0.0143 | 17.721

## 79. Re 5M Mach 0.50 (1)
BIGFOIL.COM POLAR EXPORT
NACA65A420
NACA65A420 |  |  |  | Cl Max: | 1.55 | at alpha= | 9 | deg
JavaFoil+Calcfoil stall+Eppler ext transition |  |  |  | L/D Max: | 139.024 | at alpha= | 3.5 | deg
Re: | 5000000 |  |  | Cd Min: | 0.00573 | at alpha= | -2 | deg
Mach: | 0.5 |  |  | Cl=0 at alpha= | -3.3082 | deg
|  |  |  | @ Cl=0.1, Cd= | 0.008026
|  |  |  | @ Cl=0.4, Cd= | 0.0058854
|  |  |  | @ Cl=0.6, Cd= | 0.00602
alpha (deg) | Cl | Cd | Cm | Cl/Cd
-20 | -0.962 | 0.16124 | -0.02 | -5.964
-19.5 | -0.933 | 0.15359 | -0.02 | -6.075
-19 | -0.905 | 0.14905 | -0.021 | -6.071
-18.5 | -0.877 | 0.14366 | -0.022 | -6.102
-18 | -0.85 | 0.1439 | -0.023 | -5.906
-17.5 | -0.82 | 0.13919 | -0.023 | -5.89
-17 | -0.79 | 0.13442 | -0.023 | -5.878
-16.5 | -0.762 | 0.12777 | -0.024 | -5.961
-16 | -0.733 | 0.12369 | -0.025 | -5.928
-15.5 | -0.705 | 0.11958 | -0.026 | -5.895
-15 | -0.677 | 0.11558 | -0.026 | -5.854
-14.5 | -0.648 | 0.11362 | -0.027 | -5.704
-14 | -0.618 | 0.10601 | -0.027 | -5.834
-13.5 | -0.59 | 0.10056 | -0.027 | -5.862
-13 | -0.561 | 0.09759 | -0.028 | -5.748
-12.5 | -0.532 | 0.0953 | -0.029 | -5.586
-12 | -0.503 | 0.08989 | -0.029 | -5.599
-11.5 | -0.475 | 0.08684 | -0.031 | -5.471
-11 | -0.448 | 0.07364 | -0.034 | -6.078
-10.5 | -0.678 | 0.02904 | -0.057 | -23.343
-10 | -0.755 | 0.01898 | -0.061 | -39.79
-9.5 | -0.748 | 0.01679 | -0.064 | -44.537
-9 | -0.718 | 0.0153 | -0.065 | -46.903
-8.5 | -0.682 | 0.01278 | -0.068 | -53.362
-8 | -0.631 | 0.01203 | -0.07 | -52.42
-7.5 | -0.573 | 0.01142 | -0.072 | -50.223
-7 | -0.512 | 0.01081 | -0.073 | -47.369
-6.5 | -0.448 | 0.01037 | -0.075 | -43.182
-6 | -0.38 | 0.00995 | -0.077 | -38.211
-5.5 | -0.312 | 0.00956 | -0.079 | -32.591
-5 | -0.242 | 0.00923 | -0.08 | -26.222
-4.5 | -0.172 | 0.0089 | -0.083 | -19.37
-4 | -0.1 | 0.00852 | -0.084 | -11.759
-3.5 | -0.028 | 0.00831 | -0.086 | -3.314
-3 | 0.045 | 0.00813 | -0.088 | 5.576
-2.5 | 0.119 | 0.00799 | -0.089 | 14.866
-2 | 0.192 | 0.00573 | -0.091 | 33.488
-1.5 | 0.265 | 0.00579 | -0.092 | 45.82
-1 | 0.338 | 0.00581 | -0.094 | 58.274
-0.5 | 0.412 | 0.0059 | -0.096 | 69.719
0 | 0.485 | 0.006 | -0.097 | 80.884
0.5 | 0.558 | 0.00616 | -0.099 | 90.601
1 | 0.63 | 0.00592 | -0.1 | 106.335
1.5 | 0.702 | 0.00605 | -0.102 | 115.951
2 | 0.773 | 0.00642 | -0.103 | 120.331
2.5 | 0.844 | 0.00661 | -0.104 | 127.551
3 | 0.914 | 0.00685 | -0.106 | 133.487
3.5 | 0.985 | 0.00709 | -0.107 | 139.024
4 | 1.038 | 0.01317 | -0.108 | 78.785
4.5 | 1.104 | 0.01378 | -0.109 | 80.117
5 | 1.169 | 0.0144 | -0.11 | 81.201
5.5 | 1.233 | 0.01517 | -0.112 | 81.253
6 | 1.293 | 0.01595 | -0.113 | 81.058
6.5 | 1.35 | 0.01677 | -0.114 | 80.49
7 | 1.403 | 0.01768 | -0.115 | 79.398
7.5 | 1.453 | 0.01863 | -0.117 | 78.014
8 | 1.497 | 0.01969 | -0.118 | 76.029
8.5 | 1.533 | 0.02088 | -0.119 | 73.436
9 | 1.55 | 0.02237 | -0.12 | 69.293
9.5 | 1.537 | 0.0255 | -0.121 | 60.263
10 | 1.456 | 0.02804 | -0.122 | 51.909
10.5 | 0.922 | 0.0389 | -0.119 | 23.693
11 | 0.824 | 0.08366 | -0.069 | 9.849
11.5 | 0.849 | 0.08544 | -0.064 | 9.937
12 | 0.878 | 0.09317 | -0.067 | 9.425
12.5 | 0.905 | 0.09672 | -0.066 | 9.359
13 | 0.933 | 0.10017 | -0.067 | 9.311
13.5 | 0.962 | 0.10403 | -0.071 | 9.249
14 | 0.991 | 0.11069 | -0.073 | 8.954

## 80. Re 5M Mach 0.50 (2)
BIGFOIL.COM POLAR EXPORT
NACA65A420
NACA65A420 |  |  |  | Cl Max: | 1.3408 | at alpha= | 16 | deg
XFOIL ncrit=9 |  |  |  | L/D Max: | 113.353 | at alpha= | 4 | deg
Re: | 5000000 |  |  | Cd Min: | 0.16211 | at alpha= | 20 | deg
Mach: | 0.5 |  |  | Cl=0 at alpha= | -2.9515 | deg
|  |  |  | @ Cl=0.1, Cd= | 0.0059099
|  |  |  | @ Cl=0.4, Cd= | 0.0054941
|  |  |  | @ Cl=0.6, Cd= | 0.0059189
alpha (deg) | Cl | Cd | Cm | Cl/Cd
-18 | -0.4655 | 0.12799 | -0.1236 | -3.637
-17.5 | -0.4861 | 0.1168 | -0.1306 | -4.1618
-17 | -0.5423 | 0.10197 | -0.1403 | -5.3182
-16.5 | -0.5837 | 0.08936 | -0.1484 | -6.532
-16 | -0.608 | 0.0789 | -0.1549 | -7.706
-15.5 | -0.6354 | 0.06846 | -0.1612 | -9.2813
-15 | -0.669 | 0.05834 | -0.1668 | -11.4673
-14.5 | -0.691 | 0.0501 | -0.1697 | -13.7924
-14 | -0.7214 | 0.04213 | -0.1713 | -17.1232
-13.5 | -0.7542 | 0.03503 | -0.1705 | -21.5301
-13 | -0.7651 | 0.02982 | -0.1677 | -25.6573
-12.5 | -0.7556 | 0.02602 | -0.1642 | -29.0392
-12 | -0.7379 | 0.0229 | -0.1603 | -32.2227
-11.5 | -0.7105 | 0.02044 | -0.1564 | -34.7603
-11 | -0.6752 | 0.01847 | -0.1528 | -36.5566
-10.5 | -0.6362 | 0.01676 | -0.1494 | -37.9594
-10 | -0.5916 | 0.01537 | -0.1463 | -38.4906
-9.5 | -0.5416 | 0.01429 | -0.1437 | -37.9006
-9 | -0.4942 | 0.0132 | -0.1409 | -37.4394
-8.5 | -0.4471 | 0.01216 | -0.1381 | -36.7681
-8 | -0.4013 | 0.01122 | -0.1351 | -35.7665
-7 | -0.3069 | 0.00992 | -0.1286 | -30.9375
-6.5 | -0.2662 | 0.00937 | -0.124 | -28.4098
-6 | -0.2239 | 0.00894 | -0.1194 | -25.0447
-5.5 | -0.1831 | 0.00864 | -0.1142 | -21.1921
-5 | -0.1382 | 0.00837 | -0.1098 | -16.5114
-4.5 | -0.0973 | 0.00818 | -0.1046 | -11.8949
-4 | -0.0629 | 0.00799 | -0.098 | -7.8723
-3.5 | -0.0399 | 0.00783 | -0.0889 | -5.0958
-3 | -0.0039 | 0.00771 | -0.0826 | -0.50584
-2.5 | 0.0363 | 0.00756 | -0.0773 | 4.8016
-2 | 0.0623 | 0.00732 | -0.069 | 8.5109
-1.5 | 0.0674 | 0.00674 | -0.0567 | 10
-1 | 0.1051 | 0.00578 | -0.0519 | 18.1834
-0.5 | 0.2075 | 0.00533 | -0.0607 | 38.9306
0 | 0.2763 | 0.00536 | -0.0617 | 51.5485
0.5 | 0.3404 | 0.00545 | -0.0618 | 62.4587
1 | 0.408 | 0.0055 | -0.0626 | 74.1818
1.5 | 0.4716 | 0.00562 | -0.0625 | 83.9146
2 | 0.5332 | 0.00579 | -0.062 | 92.0898
2.5 | 0.598 | 0.00591 | -0.0622 | 101.1844
3 | 0.6563 | 0.00617 | -0.061 | 106.3695
3.5 | 0.7094 | 0.00656 | -0.0588 | 108.1402
4 | 0.7708 | 0.0068 | -0.0582 | 113.3529
4.5 | 0.7691 | 0.00855 | -0.0467 | 89.9532
5 | 0.7863 | 0.01007 | -0.0391 | 78.0834
5.5 | 0.78 | 0.01255 | -0.0287 | 62.1514
6 | 0.7798 | 0.01523 | -0.0201 | 51.2016
6.5 | 0.7782 | 0.01833 | -0.0123 | 42.455
7 | 0.7801 | 0.02161 | -0.0056 | 36.099
7.5 | 0.8207 | 0.02327 | -0.0034 | 35.2686
8 | 0.8578 | 0.02515 | -0.0008 | 34.1074
8.5 | 0.8987 | 0.02693 | 0.0014 | 33.3717
9 | 0.9356 | 0.02898 | 0.0039 | 32.2843
9.5 | 0.972 | 0.03113 | 0.0064 | 31.2239
10 | 1.0112 | 0.0332 | 0.0086 | 30.4578
10.5 | 1.0464 | 0.03559 | 0.011 | 29.4015
11 | 1.0799 | 0.03817 | 0.0136 | 28.2919
11.5 | 1.1133 | 0.04084 | 0.016 | 27.26
12.5 | 1.1772 | 0.04667 | 0.0209 | 25.2239
13 | 1.2037 | 0.05009 | 0.0234 | 24.0307
13.5 | 1.2366 | 0.05325 | 0.0255 | 23.2225
14 | 1.2672 | 0.05669 | 0.0276 | 22.3531
15 | 1.3251 | 0.06576 | 0.0295 | 20.1505
15.5 | 1.3327 | 0.0714 | 0.0315 | 18.6653
16 | 1.3408 | 0.07721 | 0.0332 | 17.3656
16.5 | 1.3265 | 0.08523 | 0.034 | 15.5638
17 | 1.3053 | 0.0941 | 0.0336 | 13.8714
17.5 | 1.2727 | 0.10447 | 0.0314 | 12.1824
18 | 1.2447 | 0.11483 | 0.0282 | 10.8395
18.5 | 1.2076 | 0.1267 | 0.0231 | 9.5312
19 | 1.1818 | 0.13781 | 0.0175 | 8.5756
19.5 | 1.1549 | 0.14955 | 0.0107 | 7.7225
20 | 1.1263 | 0.16211 | 0.0028 | 6.9478

## 81. Re 6M Mach 0.00 (1)
BIGFOIL.COM POLAR EXPORT
NACA65A420
NACA65A420 |  |  |  | Cl Max: | 1.715 | at alpha= | 14 | deg
JavaFoil+Calcfoil stall+Eppler ext transition |  |  |  | L/D Max: | 143.746 | at alpha= | 4 | deg
Re: | 6000000 |  |  | Cd Min: | 0.00524 | at alpha= | -2 | deg
Mach: | 0 |  |  | Cl=0 at alpha= | -3.3095 | deg
|  |  |  | @ Cl=0.1, Cd= | 0.0071637
|  |  |  | @ Cl=0.4, Cd= | 0.0053678
|  |  |  | @ Cl=0.6, Cd= | 0.0055489
alpha (deg) | Cl | Cd | Cm | Cl/Cd
-20 | -0.96 | 0.13385 | -0.02 | -7.175
-19.5 | -0.984 | 0.11967 | -0.022 | -8.219
-19 | -1.005 | 0.10707 | -0.024 | -9.385
-18.5 | -1.044 | 0.081 | -0.027 | -12.888
-18 | -1.097 | 0.05181 | -0.031 | -21.173
-17.5 | -1.115 | 0.04246 | -0.032 | -26.256
-17 | -1.126 | 0.03574 | -0.034 | -31.513
-16.5 | -1.133 | 0.03034 | -0.036 | -37.331
-16 | -1.134 | 0.02607 | -0.038 | -43.513
-15.5 | -1.127 | 0.02395 | -0.039 | -47.054
-15 | -1.116 | 0.02188 | -0.04 | -51.015
-14.5 | -1.101 | 0.0203 | -0.042 | -54.216
-14 | -1.081 | 0.01865 | -0.043 | -57.968
-13.5 | -1.057 | 0.01741 | -0.045 | -60.712
-13 | -1.03 | 0.0163 | -0.046 | -63.181
-12.5 | -1.001 | 0.01488 | -0.048 | -67.287
-12 | -0.969 | 0.01369 | -0.049 | -70.795
-11.5 | -0.929 | 0.01293 | -0.051 | -71.823
-11 | -0.886 | 0.01223 | -0.052 | -72.441
-10.5 | -0.84 | 0.01162 | -0.054 | -72.299
-10 | -0.791 | 0.01067 | -0.056 | -74.158
-9.5 | -0.74 | 0.0103 | -0.057 | -71.783
-9 | -0.686 | 0.00988 | -0.059 | -69.455
-8.5 | -0.635 | 0.00944 | -0.06 | -67.319
-8 | -0.579 | 0.0092 | -0.062 | -62.912
-7.5 | -0.519 | 0.00893 | -0.063 | -58.164
-7 | -0.459 | 0.00863 | -0.065 | -53.257
-6.5 | -0.399 | 0.00832 | -0.066 | -47.94
-6 | -0.337 | 0.00817 | -0.068 | -41.28
-5.5 | -0.275 | 0.00794 | -0.069 | -34.652
-5 | -0.213 | 0.00776 | -0.07 | -27.407
-4.5 | -0.15 | 0.00759 | -0.072 | -19.745
-4 | -0.087 | 0.00749 | -0.073 | -11.618
-3.5 | -0.024 | 0.00737 | -0.074 | -3.242
-3 | 0.039 | 0.00724 | -0.076 | 5.43
-2.5 | 0.103 | 0.00716 | -0.077 | 14.365
-2 | 0.166 | 0.00524 | -0.079 | 31.738
-1.5 | 0.23 | 0.00524 | -0.08 | 43.825
-1 | 0.293 | 0.00525 | -0.081 | 55.851
-0.5 | 0.357 | 0.00532 | -0.083 | 67.006
0 | 0.42 | 0.00539 | -0.084 | 77.983
0.5 | 0.483 | 0.00545 | -0.086 | 88.744
1 | 0.547 | 0.00549 | -0.087 | 99.583
1.5 | 0.61 | 0.00556 | -0.088 | 109.748
2 | 0.673 | 0.00569 | -0.09 | 118.325
2.5 | 0.736 | 0.00582 | -0.091 | 126.463
3 | 0.799 | 0.006 | -0.092 | 133.286
3.5 | 0.862 | 0.00613 | -0.094 | 140.638
4 | 0.919 | 0.0064 | -0.095 | 143.746
4.5 | 0.968 | 0.01077 | -0.095 | 89.947
5 | 1.027 | 0.01116 | -0.096 | 92.014
5.5 | 1.086 | 0.01155 | -0.097 | 93.946
6 | 1.143 | 0.01197 | -0.099 | 95.445
6.5 | 1.199 | 0.0124 | -0.1 | 96.724
7 | 1.254 | 0.01285 | -0.101 | 97.614
7.5 | 1.309 | 0.0133 | -0.102 | 98.369
8 | 1.361 | 0.01382 | -0.103 | 98.508
8.5 | 1.413 | 0.01435 | -0.104 | 98.448
9 | 1.461 | 0.0149 | -0.106 | 98.066
9.5 | 1.506 | 0.01544 | -0.107 | 97.561
10 | 1.547 | 0.0161 | -0.108 | 96.096
10.5 | 1.584 | 0.01681 | -0.109 | 94.213
11 | 1.616 | 0.01759 | -0.11 | 91.906
11.5 | 1.645 | 0.01842 | -0.111 | 89.295
12 | 1.669 | 0.02016 | -0.112 | 82.776
12.5 | 1.689 | 0.02116 | -0.112 | 79.818
13 | 1.705 | 0.02228 | -0.113 | 76.509
13.5 | 1.712 | 0.02336 | -0.114 | 73.301
14 | 1.715 | 0.02456 | -0.115 | 69.833
14.5 | 1.713 | 0.02575 | -0.116 | 66.513
15 | 1.705 | 0.0272 | -0.117 | 62.701
15.5 | 1.693 | 0.02846 | -0.118 | 59.493
16 | 1.676 | 0.0301 | -0.118 | 55.674
16.5 | 1.653 | 0.03201 | -0.119 | 51.651
17 | 1.626 | 0.0342 | -0.12 | 47.556
17.5 | 1.597 | 0.03624 | -0.12 | 44.062
18 | 1.561 | 0.03929 | -0.12 | 39.74
18.5 | 1.525 | 0.04198 | -0.121 | 36.332
19 | 1.487 | 0.04496 | -0.121 | 33.066

## 82. Re 6M Mach 0.00 (2)
BIGFOIL.COM POLAR EXPORT
NACA65A420
NACA65A420 |  |  |  | Cl Max: | 1.5271 | at alpha= | 20 | deg
XFOIL ncrit=9 |  |  |  | L/D Max: | 123.29 | at alpha= | 3.5 | deg
Re: | 6000000 |  |  | Cd Min: | 0.06474 | at alpha= | 20 | deg
Mach: | 0 |  |  | Cl=0 at alpha= | -2.9077 | deg
|  |  |  | @ Cl=0.1, Cd= | 0.0052914
|  |  |  | @ Cl=0.4, Cd= | 0.0046342
|  |  |  | @ Cl=0.6, Cd= | 0.0050732
alpha (deg) | Cl | Cd | Cm | Cl/Cd
-20 | -1.2491 | 0.03819 | -0.1126 | -32.7075
-19.5 | -1.2092 | 0.03509 | -0.117 | -34.46
-19 | -1.1937 | 0.03202 | -0.1171 | -37.2798
-18.5 | -1.1761 | 0.02946 | -0.1165 | -39.9219
-18 | -1.1514 | 0.02747 | -0.1161 | -41.9148
-17.5 | -1.1307 | 0.02531 | -0.1152 | -44.674
-16.5 | -1.0814 | 0.02164 | -0.1133 | -49.9723
-16 | -1.0523 | 0.02014 | -0.1124 | -52.2493
-15.5 | -1.0223 | 0.01871 | -0.1114 | -54.6392
-15 | -0.99 | 0.01747 | -0.1104 | -56.6686
-14.5 | -0.9604 | 0.01608 | -0.1091 | -59.7264
-14 | -0.9259 | 0.01501 | -0.108 | -61.6855
-13.5 | -0.8908 | 0.01399 | -0.1069 | -63.6741
-13 | -0.8593 | 0.01289 | -0.1052 | -66.6641
-12.5 | -0.8223 | 0.0121 | -0.1038 | -67.9587
-12 | -0.7858 | 0.01136 | -0.1021 | -69.1725
-11.5 | -0.7506 | 0.01064 | -0.1 | -70.5451
-11 | -0.711 | 0.01013 | -0.0983 | -70.1876
-10.5 | -0.6692 | 0.00973 | -0.0968 | -68.777
-10 | -0.6244 | 0.00944 | -0.0956 | -66.1441
-9.5 | -0.5816 | 0.0091 | -0.0939 | -63.9121
-9 | -0.5378 | 0.00881 | -0.0923 | -61.0443
-8.5 | -0.4918 | 0.00855 | -0.0911 | -57.5205
-8 | -0.4454 | 0.00833 | -0.0899 | -53.4694
-7 | -0.3543 | 0.00797 | -0.0868 | -44.4542
-6 | -0.274 | 0.00756 | -0.0812 | -36.2434
-5.5 | -0.2286 | 0.00742 | -0.0795 | -30.8086
-5 | -0.1816 | 0.00726 | -0.078 | -25.0138
-4.5 | -0.1375 | 0.00711 | -0.076 | -19.339
-4 | -0.0924 | 0.00693 | -0.0741 | -13.3333
-3.5 | -0.0472 | 0.00682 | -0.0722 | -6.9208
-3 | -0.0062 | 0.00664 | -0.0694 | -0.93373
-2.5 | 0.0274 | 0.00623 | -0.0651 | 4.3981
-2 | 0.0565 | 0.00579 | -0.0598 | 9.7582
-1.5 | 0.0927 | 0.00537 | -0.0561 | 17.2626
-1 | 0.1531 | 0.00472 | -0.0581 | 32.4364
-0.5 | 0.2284 | 0.00462 | -0.0631 | 49.4372
0 | 0.2921 | 0.00463 | -0.0654 | 63.0886
0.5 | 0.3533 | 0.00461 | -0.0671 | 76.6377
1 | 0.4113 | 0.00464 | -0.0681 | 88.6422
1.5 | 0.4677 | 0.0047 | -0.0687 | 99.5106
2.5 | 0.5729 | 0.00494 | -0.0683 | 115.9717
3 | 0.6197 | 0.00517 | -0.067 | 119.8646
3.5 | 0.667 | 0.00541 | -0.0658 | 123.2902
4 | 0.7027 | 0.00591 | -0.0622 | 118.9002
4.5 | 0.7179 | 0.00697 | -0.0549 | 102.9986
5 | 0.7452 | 0.00778 | -0.0503 | 95.7841
6 | 0.792 | 0.00985 | -0.0402 | 80.4061
6.5 | 0.8079 | 0.01126 | -0.0344 | 71.7496
7 | 0.8274 | 0.01267 | -0.0295 | 65.3039
7.5 | 0.8672 | 0.01337 | -0.0279 | 64.8616
8 | 0.9043 | 0.01421 | -0.026 | 63.6383
8.5 | 0.944 | 0.01496 | -0.0246 | 63.1016
9 | 0.9832 | 0.01575 | -0.0233 | 62.4254
9.5 | 1.0188 | 0.01676 | -0.0215 | 60.7876
10 | 1.0551 | 0.01777 | -0.02 | 59.3754
10.5 | 1.0912 | 0.0188 | -0.0185 | 58.0426
11 | 1.1252 | 0.02 | -0.0169 | 56.26
11.5 | 1.1581 | 0.02131 | -0.0152 | 54.3454
12 | 1.1917 | 0.02261 | -0.0138 | 52.7068
12.5 | 1.2249 | 0.02395 | -0.0124 | 51.1441
13 | 1.2538 | 0.02561 | -0.0108 | 48.9574
13.5 | 1.284 | 0.02722 | -0.0094 | 47.1712
14 | 1.3299 | 0.02886 | -0.0111 | 46.0811
14.5 | 1.3544 | 0.03087 | -0.0092 | 43.8743
15 | 1.3792 | 0.03293 | -0.0076 | 41.8828
15.5 | 1.4061 | 0.03488 | -0.0063 | 40.3125
16 | 1.4234 | 0.03755 | -0.0043 | 37.9068
16.5 | 1.4428 | 0.04015 | -0.0028 | 35.9352
17 | 1.4316 | 0.04528 | 0.0007 | 31.6166
17.5 | 1.4645 | 0.04694 | 0.0009 | 31.1994
18 | 1.475 | 0.05052 | 0.0024 | 29.1964
18.5 | 1.4922 | 0.05361 | 0.0032 | 27.8344
19 | 1.5091 | 0.05678 | 0.0039 | 26.578
19.5 | 1.5169 | 0.06079 | 0.0048 | 24.9531
20 | 1.5271 | 0.06474 | 0.0053 | 23.5882

## 83. Re 6M Mach 0.10 (1)
BIGFOIL.COM POLAR EXPORT
NACA65A420
NACA65A420 |  |  |  | Cl Max: | 1.706 | at alpha= | 13.5 | deg
JavaFoil+Calcfoil stall+Eppler ext transition |  |  |  | L/D Max: | 142.563 | at alpha= | 4 | deg
Re: | 6000000 |  |  | Cd Min: | 0.00525 | at alpha= | -1 | deg
Mach: | 0.1 |  |  | Cl=0 at alpha= | -3.3125 | deg
|  |  |  | @ Cl=0.1, Cd= | 0.0071667
|  |  |  | @ Cl=0.4, Cd= | 0.0053659
|  |  |  | @ Cl=0.6, Cd= | 0.0055658
alpha (deg) | Cl | Cd | Cm | Cl/Cd
-20 | -0.915 | 0.14362 | -0.019 | -6.368
-19.5 | -0.938 | 0.13135 | -0.021 | -7.143
-19 | -0.962 | 0.11795 | -0.023 | -8.158
-18.5 | -0.991 | 0.09979 | -0.025 | -9.936
-18 | -1.049 | 0.06467 | -0.03 | -16.215
-17.5 | -1.084 | 0.04662 | -0.032 | -23.26
-17 | -1.105 | 0.03686 | -0.034 | -29.968
-16.5 | -1.113 | 0.03203 | -0.036 | -34.74
-16 | -1.117 | 0.02788 | -0.037 | -40.043
-15.5 | -1.115 | 0.02475 | -0.039 | -45.026
-15 | -1.107 | 0.02249 | -0.041 | -49.207
-14.5 | -1.093 | 0.02081 | -0.042 | -52.551
-14 | -1.076 | 0.01901 | -0.043 | -56.623
-13.5 | -1.053 | 0.01797 | -0.045 | -58.62
-13 | -1.027 | 0.01669 | -0.046 | -61.536
-12.5 | -0.999 | 0.0153 | -0.048 | -65.289
-12 | -0.97 | 0.01387 | -0.05 | -69.942
-11.5 | -0.93 | 0.01311 | -0.051 | -70.95
-11 | -0.887 | 0.01237 | -0.053 | -71.756
-10.5 | -0.842 | 0.01174 | -0.054 | -71.697
-10 | -0.794 | 0.01078 | -0.056 | -73.654
-9.5 | -0.742 | 0.01039 | -0.057 | -71.383
-9 | -0.689 | 0.01 | -0.059 | -68.857
-8.5 | -0.635 | 0.00963 | -0.06 | -65.895
-8 | -0.581 | 0.00921 | -0.062 | -63.092
-7.5 | -0.522 | 0.00895 | -0.064 | -58.336
-7 | -0.462 | 0.00864 | -0.065 | -53.43
-6.5 | -0.401 | 0.00841 | -0.066 | -47.634
-6 | -0.339 | 0.00817 | -0.068 | -41.467
-5.5 | -0.276 | 0.00799 | -0.069 | -34.594
-5 | -0.214 | 0.00778 | -0.071 | -27.465
-4.5 | -0.151 | 0.00765 | -0.072 | -19.685
-4 | -0.087 | 0.0075 | -0.073 | -11.65
-3.5 | -0.024 | 0.00737 | -0.075 | -3.26
-3 | 0.04 | 0.0073 | -0.076 | 5.416
-2.5 | 0.103 | 0.00716 | -0.078 | 14.448
-2 | 0.167 | 0.00527 | -0.079 | 31.745
-1.5 | 0.231 | 0.00526 | -0.08 | 43.883
-1 | 0.295 | 0.00525 | -0.082 | 56.149
-0.5 | 0.358 | 0.00532 | -0.083 | 67.344
0 | 0.422 | 0.00539 | -0.085 | 78.367
0.5 | 0.486 | 0.00545 | -0.086 | 89.106
1 | 0.549 | 0.00551 | -0.087 | 99.62
1.5 | 0.613 | 0.00558 | -0.089 | 109.848
2 | 0.676 | 0.00569 | -0.09 | 118.83
2.5 | 0.74 | 0.00582 | -0.091 | 127.016
3 | 0.803 | 0.006 | -0.093 | 133.785
3.5 | 0.867 | 0.00616 | -0.094 | 140.64
4 | 0.924 | 0.00648 | -0.095 | 142.563
4.5 | 0.973 | 0.01083 | -0.096 | 89.827
5 | 1.032 | 0.01124 | -0.097 | 91.81
5.5 | 1.091 | 0.01164 | -0.098 | 93.701
6 | 1.148 | 0.01207 | -0.099 | 95.103
6.5 | 1.204 | 0.01249 | -0.1 | 96.399
7 | 1.26 | 0.01295 | -0.102 | 97.245
7.5 | 1.314 | 0.01344 | -0.103 | 97.758
8 | 1.367 | 0.01395 | -0.104 | 97.969
8.5 | 1.418 | 0.01449 | -0.105 | 97.877
9 | 1.466 | 0.01504 | -0.106 | 97.479
9.5 | 1.511 | 0.01561 | -0.107 | 96.84
10 | 1.552 | 0.01628 | -0.108 | 95.301
10.5 | 1.587 | 0.01704 | -0.109 | 93.144
11 | 1.619 | 0.01788 | -0.11 | 90.534
11.5 | 1.646 | 0.01868 | -0.111 | 88.111
12 | 1.669 | 0.02045 | -0.112 | 81.589
12.5 | 1.687 | 0.02149 | -0.113 | 78.513
13 | 1.7 | 0.02261 | -0.114 | 75.22
13.5 | 1.706 | 0.02378 | -0.115 | 71.743
14 | 1.705 | 0.02498 | -0.116 | 68.267
14.5 | 1.7 | 0.02627 | -0.116 | 64.698
15 | 1.688 | 0.02771 | -0.117 | 60.906
15.5 | 1.672 | 0.02913 | -0.118 | 57.39
16 | 1.65 | 0.03083 | -0.119 | 53.518
16.5 | 1.621 | 0.03328 | -0.119 | 48.713
17 | 1.59 | 0.03523 | -0.12 | 45.118
17.5 | 1.554 | 0.03778 | -0.12 | 41.125
18 | 1.515 | 0.04032 | -0.121 | 37.578
18.5 | 1.471 | 0.04417 | -0.121 | 33.293

## 84. Re 6M Mach 0.10 (2)
BIGFOIL.COM POLAR EXPORT
NACA65A420
NACA65A420 |  |  |  | Cl Max: | 1.5195 | at alpha= | 20 | deg
XFOIL ncrit=9 |  |  |  | L/D Max: | 123.413 | at alpha= | 3.5 | deg
Re: | 6000000 |  |  | Cd Min: | 0.06724 | at alpha= | 20 | deg
Mach: | 0.1 |  |  | Cl=0 at alpha= | -2.9181 | deg
|  |  |  | @ Cl=0.1, Cd= | 0.0053089
|  |  |  | @ Cl=0.4, Cd= | 0.0046537
|  |  |  | @ Cl=0.6, Cd= | 0.0050797
alpha (deg) | Cl | Cd | Cm | Cl/Cd
-20 | -1.2404 | 0.04039 | -0.115 | -30.7106
-19.5 | -1.2036 | 0.03692 | -0.1194 | -32.6002
-19 | -1.187 | 0.03364 | -0.1199 | -35.2854
-18.5 | -1.1727 | 0.03076 | -0.1192 | -38.1242
-18 | -1.1467 | 0.02874 | -0.1188 | -39.8991
-17.5 | -1.1271 | 0.02641 | -0.1178 | -42.677
-16.5 | -1.08 | 0.02242 | -0.1158 | -48.1713
-16 | -1.0512 | 0.02085 | -0.1148 | -50.4173
-15.5 | -1.0203 | 0.0194 | -0.1139 | -52.5928
-15 | -0.9886 | 0.01807 | -0.1128 | -54.7095
-14.5 | -0.96 | 0.01657 | -0.1114 | -57.936
-14 | -0.9257 | 0.01545 | -0.1102 | -59.9159
-13.5 | -0.8906 | 0.01437 | -0.109 | -61.9763
-13 | -0.8593 | 0.0132 | -0.1072 | -65.0985
-12.5 | -0.8215 | 0.01238 | -0.1059 | -66.357
-12 | -0.7847 | 0.01161 | -0.1042 | -67.5883
-11.5 | -0.7507 | 0.0108 | -0.1019 | -69.5093
-11 | -0.7106 | 0.01027 | -0.1003 | -69.1918
-10.5 | -0.6696 | 0.00983 | -0.0985 | -68.118
-10 | -0.6248 | 0.00952 | -0.0972 | -65.6303
-9.5 | -0.5814 | 0.00918 | -0.0956 | -63.3333
-9 | -0.5383 | 0.00887 | -0.0938 | -60.6877
-8.5 | -0.4922 | 0.0086 | -0.0924 | -57.2326
-8 | -0.4455 | 0.00837 | -0.0911 | -53.2258
-7 | -0.3533 | 0.008 | -0.0881 | -44.1625
-6.5 | -0.3147 | 0.00779 | -0.0849 | -40.3979
-6 | -0.2739 | 0.0076 | -0.0821 | -36.0395
-5.5 | -0.2285 | 0.00745 | -0.0803 | -30.6711
-5 | -0.1817 | 0.00729 | -0.0788 | -24.9246
-4.5 | -0.1376 | 0.00714 | -0.0766 | -19.2717
-4 | -0.0924 | 0.00696 | -0.0747 | -13.2759
-3.5 | -0.0473 | 0.00684 | -0.0727 | -6.9152
-3 | -0.0056 | 0.00667 | -0.0699 | -0.83958
-2.5 | 0.0286 | 0.00629 | -0.0657 | 4.5469
-2 | 0.0561 | 0.00582 | -0.06 | 9.6392
-1.5 | 0.0925 | 0.00539 | -0.0563 | 17.1614
-1 | 0.1526 | 0.00474 | -0.0581 | 32.1941
-0.5 | 0.2288 | 0.00464 | -0.0633 | 49.3103
0 | 0.2927 | 0.00464 | -0.0655 | 63.0819
0.5 | 0.354 | 0.00463 | -0.0671 | 76.4579
1 | 0.4121 | 0.00466 | -0.0681 | 88.4335
1.5 | 0.4688 | 0.00472 | -0.0687 | 99.322
2 | 0.5231 | 0.00481 | -0.0688 | 108.7526
2.5 | 0.574 | 0.00496 | -0.0682 | 115.7258
3 | 0.6218 | 0.00518 | -0.0669 | 120.0386
3.5 | 0.6689 | 0.00542 | -0.0656 | 123.4133
4 | 0.7049 | 0.00593 | -0.0621 | 118.8702
4.5 | 0.7194 | 0.00701 | -0.0546 | 102.6248
5 | 0.7459 | 0.00786 | -0.0498 | 94.8982
5.5 | 0.7685 | 0.00889 | -0.0444 | 86.4454
6 | 0.7916 | 0.00998 | -0.0395 | 79.3186
6.5 | 0.8071 | 0.01143 | -0.0335 | 70.6124
7 | 0.8268 | 0.01287 | -0.0286 | 64.2424
8 | 0.9039 | 0.01445 | -0.0251 | 62.5536
8.5 | 0.9437 | 0.01523 | -0.0237 | 61.9632
9 | 0.9818 | 0.01611 | -0.0222 | 60.9435
9.5 | 1.0188 | 0.01709 | -0.0205 | 59.6138
10 | 1.055 | 0.01814 | -0.0189 | 58.1588
10.5 | 1.0899 | 0.01929 | -0.0173 | 56.5008
11 | 1.125 | 0.02048 | -0.0157 | 54.9316
11.5 | 1.1585 | 0.02179 | -0.0141 | 53.1666
12 | 1.1907 | 0.02321 | -0.0125 | 51.3012
12.5 | 1.224 | 0.02462 | -0.0111 | 49.7157
13 | 1.2541 | 0.02625 | -0.0095 | 47.7752
13.5 | 1.2842 | 0.02793 | -0.0081 | 45.9792
14 | 1.3284 | 0.02975 | -0.0096 | 44.6521
14.5 | 1.3539 | 0.03174 | -0.0078 | 42.656
15 | 1.3797 | 0.0338 | -0.0062 | 40.8195
15.5 | 1.4049 | 0.03597 | -0.0047 | 39.0575
16 | 1.4176 | 0.03904 | -0.0024 | 36.3115
16.5 | 1.4388 | 0.0416 | -0.001 | 34.5865
17 | 1.4294 | 0.04664 | 0.0023 | 30.6475
17.5 | 1.46 | 0.0486 | 0.0027 | 30.0412
18 | 1.4712 | 0.05221 | 0.0041 | 28.1785
18.5 | 1.4888 | 0.05535 | 0.0049 | 26.8979
19 | 1.5032 | 0.05883 | 0.0057 | 25.5516
19.5 | 1.5107 | 0.06304 | 0.0065 | 23.9641
20 | 1.5195 | 0.06724 | 0.007 | 22.5982

## 85. Re 6M Mach 0.25 (1)
BIGFOIL.COM POLAR EXPORT
NACA65A420
NACA65A420 |  |  |  | Cl Max: | 1.662 | at alpha= | 12.5 | deg
JavaFoil+Calcfoil stall+Eppler ext transition |  |  |  | L/D Max: | 151.298 | at alpha= | 4 | deg
Re: | 6000000 |  |  | Cd Min: | 0.00531 | at alpha= | -2 | deg
Mach: | 0.25 |  |  | Cl=0 at alpha= | -3.3106 | deg
|  |  |  | @ Cl=0.1, Cd= | 0.0072711
|  |  |  | @ Cl=0.4, Cd= | 0.0054291
|  |  |  | @ Cl=0.6, Cd= | 0.0056536
alpha (deg) | Cl | Cd | Cm | Cl/Cd
-19 | -0.664 | 0.15775 | -0.018 | -4.207
-18.5 | -0.713 | 0.147 | -0.02 | -4.853
-18 | -0.758 | 0.13778 | -0.021 | -5.501
-17.5 | -0.795 | 0.12787 | -0.022 | -6.217
-17 | -0.829 | 0.11681 | -0.024 | -7.095
-16.5 | -0.862 | 0.10248 | -0.027 | -8.411
-16 | -0.947 | 0.05403 | -0.035 | -17.522
-15.5 | -0.992 | 0.03734 | -0.038 | -26.554
-15 | -1.017 | 0.02922 | -0.041 | -34.809
-14.5 | -1.028 | 0.02496 | -0.043 | -41.181
-14 | -1.029 | 0.02222 | -0.044 | -46.31
-13.5 | -1.021 | 0.02039 | -0.046 | -50.086
-13 | -1.006 | 0.01892 | -0.047 | -53.199
-12.5 | -0.986 | 0.01723 | -0.049 | -57.243
-12 | -0.959 | 0.01607 | -0.05 | -59.648
-11.5 | -0.928 | 0.01453 | -0.052 | -63.915
-11 | -0.893 | 0.01331 | -0.054 | -67.116
-10.5 | -0.85 | 0.0126 | -0.055 | -67.504
-10 | -0.804 | 0.01194 | -0.057 | -67.272
-9.5 | -0.754 | 0.01092 | -0.059 | -69.038
-9 | -0.701 | 0.01047 | -0.06 | -66.905
-8.5 | -0.646 | 0.01007 | -0.062 | -64.12
-8 | -0.589 | 0.00968 | -0.063 | -60.87
-7.5 | -0.535 | 0.00926 | -0.065 | -57.766
-7 | -0.473 | 0.00892 | -0.067 | -53.087
-6.5 | -0.411 | 0.00864 | -0.068 | -47.578
-6 | -0.348 | 0.00836 | -0.07 | -41.564
-5.5 | -0.284 | 0.0082 | -0.071 | -34.575
-5 | -0.219 | 0.00797 | -0.073 | -27.52
-4.5 | -0.155 | 0.00774 | -0.074 | -19.974
-4 | -0.09 | 0.00763 | -0.075 | -11.765
-3.5 | -0.025 | 0.0075 | -0.077 | -3.291
-3 | 0.041 | 0.00738 | -0.078 | 5.499
-2.5 | 0.106 | 0.00726 | -0.08 | 14.642
-2 | 0.172 | 0.00531 | -0.081 | 32.342
-1.5 | 0.237 | 0.00532 | -0.083 | 44.626
-1 | 0.303 | 0.00532 | -0.084 | 56.935
-0.5 | 0.368 | 0.0054 | -0.086 | 68.223
0 | 0.434 | 0.00546 | -0.087 | 79.38
0.5 | 0.499 | 0.00553 | -0.088 | 90.194
1 | 0.564 | 0.00561 | -0.09 | 100.611
1.5 | 0.63 | 0.00569 | -0.091 | 110.773
2 | 0.695 | 0.00576 | -0.093 | 120.576
2.5 | 0.76 | 0.00597 | -0.094 | 127.423
3 | 0.825 | 0.00617 | -0.095 | 133.833
3.5 | 0.891 | 0.00637 | -0.097 | 139.907
4 | 0.947 | 0.00626 | -0.098 | 151.298
4.5 | 0.998 | 0.01125 | -0.098 | 88.703
5 | 1.058 | 0.01168 | -0.099 | 90.579
5.5 | 1.118 | 0.01211 | -0.101 | 92.281
6 | 1.176 | 0.0126 | -0.102 | 93.386
6.5 | 1.234 | 0.01308 | -0.103 | 94.343
7 | 1.29 | 0.01359 | -0.104 | 94.865
7.5 | 1.344 | 0.01414 | -0.105 | 95.032
8 | 1.397 | 0.01471 | -0.107 | 94.971
8.5 | 1.448 | 0.01533 | -0.108 | 94.42
9 | 1.494 | 0.016 | -0.109 | 93.42
9.5 | 1.537 | 0.01666 | -0.11 | 92.244
10 | 1.572 | 0.01746 | -0.111 | 90.036
10.5 | 1.602 | 0.01829 | -0.112 | 87.593
11 | 1.628 | 0.01929 | -0.113 | 84.354
11.5 | 1.645 | 0.02131 | -0.114 | 77.204
12 | 1.657 | 0.0225 | -0.115 | 73.633
12.5 | 1.662 | 0.02365 | -0.116 | 70.28
13 | 1.659 | 0.02503 | -0.117 | 66.288
13.5 | 1.643 | 0.02652 | -0.118 | 61.95
14 | 1.617 | 0.02837 | -0.118 | 56.999
14.5 | 1.583 | 0.02996 | -0.119 | 52.827
15 | 1.537 | 0.03237 | -0.12 | 47.481
15.5 | 1.481 | 0.03524 | -0.12 | 42.03
16 | 1.417 | 0.03826 | -0.12 | 37.033
16.5 | 1.345 | 0.04179 | -0.121 | 32.19
17 | 1.263 | 0.04708 | -0.12 | 26.823
17.5 | 1.174 | 0.05356 | -0.12 | 21.911

## 86. Re 6M Mach 0.25 (2)
BIGFOIL.COM POLAR EXPORT
NACA65A420
NACA65A420 |  |  |  | Cl Max: | 1.4824 | at alpha= | 20 | deg
XFOIL ncrit=9 |  |  |  | L/D Max: | 123.188 | at alpha= | 3.5 | deg
Re: | 6000000 |  |  | Cd Min: | 0.08047 | at alpha= | 20 | deg
Mach: | 0.25 |  |  | Cl=0 at alpha= | -2.9477 | deg
|  |  |  | @ Cl=0.1, Cd= | 0.0054817
|  |  |  | @ Cl=0.4, Cd= | 0.004747
|  |  |  | @ Cl=0.6, Cd= | 0.0051273
alpha (deg) | Cl | Cd | Cm | Cl/Cd
-20 | -1.1832 | 0.05377 | -0.1264 | -22.0048
-19.5 | -1.165 | 0.04793 | -0.131 | -24.3063
-19 | -1.1493 | 0.04324 | -0.1332 | -26.5796
-18.5 | -1.1384 | 0.0394 | -0.133 | -28.8934
-18 | -1.1215 | 0.03611 | -0.1325 | -31.0579
-17.5 | -1.1082 | 0.03276 | -0.1317 | -33.8278
-17 | -1.0889 | 0.0299 | -0.1307 | -36.4181
-16.5 | -1.0645 | 0.02749 | -0.1296 | -38.7232
-16 | -1.0379 | 0.02533 | -0.1284 | -40.9751
-15.5 | -1.016 | 0.02299 | -0.1268 | -44.1931
-15 | -0.9857 | 0.02124 | -0.1253 | -46.4077
-14.5 | -0.9534 | 0.01964 | -0.1239 | -48.5438
-14 | -0.9209 | 0.01813 | -0.1222 | -50.7943
-13.5 | -0.8908 | 0.01654 | -0.1203 | -53.8573
-13 | -0.8554 | 0.01529 | -0.1186 | -55.9451
-12.5 | -0.82 | 0.01408 | -0.1167 | -58.2386
-11.5 | -0.7478 | 0.01197 | -0.1127 | -62.4728
-11 | -0.7094 | 0.01115 | -0.1106 | -63.6233
-10.5 | -0.6686 | 0.0105 | -0.1084 | -63.6762
-10 | -0.6254 | 0.01002 | -0.1065 | -62.4152
-9.5 | -0.5791 | 0.00966 | -0.1049 | -59.9482
-9 | -0.5363 | 0.00923 | -0.1025 | -58.104
-8.5 | -0.492 | 0.00891 | -0.1003 | -55.2189
-8 | -0.4459 | 0.00862 | -0.0983 | -51.7285
-7.5 | -0.3972 | 0.00841 | -0.0968 | -47.2295
-7 | -0.3504 | 0.00819 | -0.0949 | -42.7839
-6.5 | -0.3057 | 0.00795 | -0.0925 | -38.4528
-6 | -0.2645 | 0.00776 | -0.0893 | -34.0851
-5.5 | -0.2266 | 0.00759 | -0.0853 | -29.8551
-5 | -0.1817 | 0.00744 | -0.0828 | -24.422
-4.5 | -0.1361 | 0.00728 | -0.0805 | -18.6951
-4 | -0.0921 | 0.00709 | -0.0779 | -12.9901
-3.5 | -0.0486 | 0.00698 | -0.0751 | -6.9628
-3 | -0.0038 | 0.0068 | -0.0726 | -0.55882
-2.5 | 0.0325 | 0.00654 | -0.0683 | 4.9694
-2 | 0.0576 | 0.00604 | -0.0617 | 9.5364
-1.5 | 0.0923 | 0.00558 | -0.0572 | 16.5412
-1 | 0.1487 | 0.00486 | -0.058 | 30.5967
-0.5 | 0.2294 | 0.00473 | -0.0637 | 48.4989
0 | 0.2956 | 0.00469 | -0.066 | 63.0277
0.5 | 0.3569 | 0.00471 | -0.0672 | 75.7749
1 | 0.4152 | 0.00476 | -0.0678 | 87.2269
1.5 | 0.4724 | 0.00481 | -0.0681 | 98.2121
2 | 0.528 | 0.00491 | -0.0681 | 107.5356
2.5 | 0.5816 | 0.00505 | -0.0676 | 115.1683
3 | 0.6316 | 0.00526 | -0.0664 | 120.076
3.5 | 0.68 | 0.00552 | -0.065 | 123.1884
4 | 0.7174 | 0.00602 | -0.0614 | 119.1694
5 | 0.7486 | 0.00831 | -0.0468 | 90.0842
5.5 | 0.7689 | 0.00949 | -0.0409 | 81.0221
6 | 0.7895 | 0.01078 | -0.0354 | 73.2375
6.5 | 0.8049 | 0.01239 | -0.0294 | 64.9637
7 | 0.821 | 0.01412 | -0.0239 | 58.1445
7.5 | 0.8627 | 0.01492 | -0.0224 | 57.8217
8 | 0.8997 | 0.01597 | -0.0202 | 56.3369
8.5 | 0.9405 | 0.0169 | -0.0187 | 55.6509
9 | 0.9784 | 0.01799 | -0.0169 | 54.3858
9.5 | 1.0147 | 0.01922 | -0.015 | 52.794
10 | 1.0523 | 0.02044 | -0.0133 | 51.4824
10.5 | 1.0864 | 0.02189 | -0.0114 | 49.63
11 | 1.1219 | 0.0233 | -0.0096 | 48.1502
11.5 | 1.1563 | 0.02483 | -0.0079 | 46.5687
12 | 1.1875 | 0.0266 | -0.006 | 44.6429
12.5 | 1.2204 | 0.02832 | -0.0044 | 43.0932
13 | 1.2508 | 0.03021 | -0.0026 | 41.4035
13.5 | 1.2812 | 0.03217 | -0.0009 | 39.8259
14 | 1.3237 | 0.0345 | -0.002 | 38.3681
14.5 | 1.3504 | 0.03679 | -0.0001 | 36.7056
15 | 1.3735 | 0.03935 | 0.0018 | 34.9047
15.5 | 1.3937 | 0.04222 | 0.0038 | 33.0104
16 | 1.3989 | 0.04632 | 0.0064 | 30.2008
16.5 | 1.4172 | 0.04952 | 0.008 | 28.6187
17 | 1.4168 | 0.05437 | 0.0103 | 26.0585
17.5 | 1.4435 | 0.05712 | 0.011 | 25.2714
18 | 1.4516 | 0.06149 | 0.0124 | 23.6071
18.5 | 1.4634 | 0.06568 | 0.0132 | 22.2808
19 | 1.4742 | 0.07009 | 0.0139 | 21.033
19.5 | 1.4751 | 0.0755 | 0.0143 | 19.5377
20 | 1.4824 | 0.08047 | 0.0144 | 18.4218

## 87. Re 6M Mach 0.50 (1)
BIGFOIL.COM POLAR EXPORT
NACA65A420
NACA65A420 |  |  |  | Cl Max: | 1.551 | at alpha= | 9 | deg
JavaFoil+Calcfoil stall+Eppler ext transition |  |  |  | L/D Max: | 139.488 | at alpha= | 3.5 | deg
Re: | 6000000 |  |  | Cd Min: | 0.00563 | at alpha= | -2 | deg
Mach: | 0.5 |  |  | Cl=0 at alpha= | -3.3082 | deg
|  |  |  | @ Cl=0.1, Cd= | 0.0078605
|  |  |  | @ Cl=0.4, Cd= | 0.0057687
|  |  |  | @ Cl=0.6, Cd= | 0.0061063
alpha (deg) | Cl | Cd | Cm | Cl/Cd
-20 | -0.968 | 0.15296 | -0.021 | -6.328
-19.5 | -0.934 | 0.15159 | -0.021 | -6.158
-19 | -0.905 | 0.14615 | -0.021 | -6.193
-18.5 | -0.877 | 0.14206 | -0.022 | -6.172
-18 | -0.85 | 0.14072 | -0.023 | -6.041
-17.5 | -0.82 | 0.13465 | -0.023 | -6.093
-17 | -0.79 | 0.13148 | -0.023 | -6.012
-16.5 | -0.762 | 0.12552 | -0.024 | -6.07
-16 | -0.734 | 0.12147 | -0.025 | -6.039
-15.5 | -0.705 | 0.11736 | -0.026 | -6.01
-15 | -0.677 | 0.11337 | -0.027 | -5.97
-14.5 | -0.648 | 0.1099 | -0.027 | -5.899
-14 | -0.619 | 0.10361 | -0.027 | -5.974
-13.5 | -0.59 | 0.09563 | -0.028 | -6.17
-13 | -0.562 | 0.08925 | -0.029 | -6.292
-12.5 | -0.533 | 0.08267 | -0.03 | -6.445
-12 | -0.503 | 0.08739 | -0.029 | -5.761
-11.5 | -0.475 | 0.08583 | -0.031 | -5.539
-11 | -0.448 | 0.07314 | -0.034 | -6.123
-10.5 | -0.69 | 0.02443 | -0.058 | -28.252
-10 | -0.757 | 0.01824 | -0.062 | -41.483
-9.5 | -0.749 | 0.01622 | -0.064 | -46.174
-9 | -0.72 | 0.01465 | -0.066 | -49.114
-8.5 | -0.683 | 0.01233 | -0.068 | -55.417
-8 | -0.631 | 0.01165 | -0.07 | -54.196
-7.5 | -0.574 | 0.01104 | -0.072 | -52.022
-7 | -0.513 | 0.01047 | -0.073 | -48.964
-6.5 | -0.448 | 0.01008 | -0.075 | -44.438
-6 | -0.381 | 0.00966 | -0.077 | -39.408
-5.5 | -0.312 | 0.00928 | -0.079 | -33.632
-5 | -0.244 | 0.00885 | -0.081 | -27.588
-4.5 | -0.172 | 0.00854 | -0.083 | -20.188
-4 | -0.1 | 0.00829 | -0.084 | -12.076
-3.5 | -0.028 | 0.0081 | -0.086 | -3.4
-3 | 0.045 | 0.00792 | -0.088 | 5.726
-2.5 | 0.119 | 0.00784 | -0.089 | 15.156
-2 | 0.192 | 0.00563 | -0.091 | 34.121
-1.5 | 0.265 | 0.00567 | -0.092 | 46.806
-1 | 0.338 | 0.00571 | -0.094 | 59.29
-0.5 | 0.412 | 0.00578 | -0.096 | 71.251
0 | 0.485 | 0.00592 | -0.097 | 81.887
0.5 | 0.558 | 0.00602 | -0.099 | 92.76
1 | 0.631 | 0.00617 | -0.1 | 102.235
1.5 | 0.703 | 0.0059 | -0.102 | 118.971
2 | 0.774 | 0.00632 | -0.103 | 122.495
2.5 | 0.844 | 0.00655 | -0.104 | 128.851
3 | 0.915 | 0.00676 | -0.106 | 135.374
3.5 | 0.986 | 0.00707 | -0.107 | 139.488
4 | 1.038 | 0.0128 | -0.108 | 81.157
4.5 | 1.105 | 0.01338 | -0.109 | 82.604
5 | 1.17 | 0.01397 | -0.11 | 83.729
5.5 | 1.234 | 0.0147 | -0.112 | 83.927
6 | 1.294 | 0.01546 | -0.113 | 83.722
6.5 | 1.351 | 0.01626 | -0.114 | 83.109
7 | 1.405 | 0.01714 | -0.115 | 81.952
7.5 | 1.454 | 0.01809 | -0.117 | 80.397
8 | 1.498 | 0.01907 | -0.118 | 78.57
8.5 | 1.535 | 0.0203 | -0.119 | 75.605
9 | 1.551 | 0.02178 | -0.12 | 71.216
9.5 | 1.538 | 0.02472 | -0.121 | 62.221
10 | 1.457 | 0.02722 | -0.122 | 53.533
10.5 | 0.931 | 0.03581 | -0.121 | 25.995
11 | 0.824 | 0.08271 | -0.069 | 9.966
11.5 | 0.85 | 0.0839 | -0.065 | 10.127
12 | 0.879 | 0.09062 | -0.068 | 9.695
12.5 | 0.906 | 0.08838 | -0.067 | 10.246
13 | 0.933 | 0.09739 | -0.067 | 9.579
13.5 | 0.963 | 0.10238 | -0.072 | 9.404
14 | 0.991 | 0.10973 | -0.073 | 9.033

## 88. Re 6M Mach 0.50 (2)
BIGFOIL.COM POLAR EXPORT
NACA65A420
NACA65A420 |  |  |  | Cl Max: | 1.3596 | at alpha= | 16 | deg
XFOIL ncrit=9 |  |  |  | L/D Max: | 279.71 | at alpha= | -0.5 | deg
Re: | 6000000 |  |  | Cd Min: | 0.11372 | at alpha= | -18.5 | deg
Mach: | 0.5 |  |  | Cl=0 at alpha= | -3.035 | deg
|  |  |  | @ Cl=0.1, Cd= | 0.00085662
|  |  |  | @ Cl=0.4, Cd= | 0.0040623
|  |  |  | @ Cl=0.6, Cd= | 0.0056861
alpha (deg) | Cl | Cd | Cm | Cl/Cd
-18.5 | -0.3776 | 0.11372 | -0.1173 | -3.3204
-17.5 | -0.5006 | 0.09218 | -0.136 | -5.4307
-17 | -0.5388 | 0.0815 | -0.143 | -6.611
-16.5 | -0.5739 | 0.07074 | -0.1491 | -8.1128
-16 | -0.6029 | 0.06042 | -0.1541 | -9.9785
-15.5 | -0.6386 | 0.04957 | -0.1585 | -12.8828
-15 | -0.6677 | 0.03987 | -0.1613 | -16.7469
-14.5 | -0.6954 | 0.03096 | -0.1624 | -22.4612
-14 | -0.7177 | 0.02352 | -0.1619 | -30.5145
-13.5 | -0.7357 | 0.01736 | -0.1601 | -42.379
-12.5 | -0.7203 | 0.01006 | -0.1542 | -71.6004
-12 | -0.6999 | 0.00775 | -0.1511 | -90.3097
-11.5 | -0.6746 | 0.00603 | -0.1479 | -111.874
-11 | -0.6432 | 0.00476 | -0.1449 | -135.1261
-10.5 | -0.611 | 0.00377 | -0.1418 | -162.069
-10 | -0.5739 | 0.00306 | -0.139 | -187.549
-9.5 | -0.5305 | 0.00259 | -0.1367 | -204.8263
-9 | -0.486 | 0.00223 | -0.1343 | -217.9372
-8.5 | -0.4411 | 0.00195 | -0.1321 | -226.2051
-8 | -0.398 | 0.00173 | -0.1295 | -230.0578
-7.5 | -0.3499 | 0.00161 | -0.1271 | -217.3292
-7 | -0.3071 | 0.00151 | -0.1237 | -203.3775
-6.5 | -0.262 | 0.00144 | -0.1203 | -181.9444
-6 | -0.2224 | 0.00137 | -0.1157 | -162.3358
-5.5 | -0.1813 | 0.00132 | -0.111 | -137.3485
-5 | -0.1389 | 0.00129 | -0.1064 | -107.6744
-4.5 | -0.0976 | 0.00125 | -0.1015 | -78.08
-4 | -0.0677 | 0.00123 | -0.0943 | -55.0407
-3.5 | -0.0385 | 0.00119 | -0.0868 | -32.3529
-3 | 0.0029 | 0.00115 | -0.082 | 2.5217
-2.5 | 0.0434 | 0.00113 | -0.077 | 38.4071
-2 | 0.0757 | 0.0011 | -0.0703 | 68.8182
-1.5 | 0.0847 | 0.00096 | -0.059 | 88.2292
-1 | 0.1069 | 0.00081 | -0.0508 | 131.9753
-0.5 | 0.193 | 0.00069 | -0.0565 | 279.7101
1.5 | 0.4815 | 0.00539 | -0.0645 | 89.3321
2 | 0.5467 | 0.00549 | -0.0647 | 99.5811
2.5 | 0.6065 | 0.00571 | -0.0638 | 106.2172
3 | 0.6631 | 0.006 | -0.0623 | 110.5167
3.5 | 0.7176 | 0.00634 | -0.0604 | 113.1861
4.5 | 0.7284 | 0.00957 | -0.0403 | 76.1129
5 | 0.7655 | 0.01062 | -0.0361 | 72.081
5.5 | 0.7654 | 0.01299 | -0.0268 | 58.9222
6 | 0.7709 | 0.01552 | -0.0191 | 49.6714
6.5 | 0.7585 | 0.01914 | -0.0101 | 39.629
7 | 0.7917 | 0.02103 | -0.0069 | 37.6462
7.5 | 0.8331 | 0.02263 | -0.0046 | 36.814
8 | 0.8737 | 0.02432 | -0.0023 | 35.9252
8.5 | 0.9143 | 0.02608 | 0 | 35.0575
9 | 0.9515 | 0.02809 | 0.0026 | 33.8733
9.5 | 0.9906 | 0.03009 | 0.0049 | 32.9212
10 | 1.0282 | 0.03223 | 0.0073 | 31.902
10.5 | 1.0616 | 0.0347 | 0.01 | 30.5937
11 | 1.0956 | 0.03724 | 0.0126 | 29.42
11.5 | 1.1342 | 0.03955 | 0.0149 | 28.6776
12 | 1.1666 | 0.04235 | 0.0175 | 27.5466
12.5 | 1.1992 | 0.04528 | 0.0199 | 26.4841
13 | 1.2266 | 0.04861 | 0.0226 | 25.2335
13.5 | 1.2604 | 0.05166 | 0.0248 | 24.398
14 | 1.292 | 0.05497 | 0.0271 | 23.5037
14.5 | 1.3096 | 0.05934 | 0.0294 | 22.0694
15 | 1.3398 | 0.06451 | 0.0295 | 20.7689
15.5 | 1.3504 | 0.0699 | 0.0317 | 19.319
16 | 1.3596 | 0.07561 | 0.0336 | 17.9817
16.5 | 1.3286 | 0.08498 | 0.0344 | 15.6343
17 | 1.3133 | 0.09329 | 0.0341 | 14.0776

## 89. Re 7M Mach 0.00 (1)
BIGFOIL.COM POLAR EXPORT
NACA65A420
NACA65A420 |  |  |  | Cl Max: | 1.716 | at alpha= | 14 | deg
JavaFoil+Calcfoil stall+Eppler ext transition |  |  |  | L/D Max: | 138.89 | at alpha= | 3.5 | deg
Re: | 7000000 |  |  | Cd Min: | 0.00517 | at alpha= | -2 | deg
Mach: | 0 |  |  | Cl=0 at alpha= | -3.3095 | deg
|  |  |  | @ Cl=0.1, Cd= | 0.0069966
|  |  |  | @ Cl=0.4, Cd= | 0.0052709
|  |  |  | @ Cl=0.6, Cd= | 0.0054925
alpha (deg) | Cl | Cd | Cm | Cl/Cd
-20 | -0.96 | 0.13365 | -0.02 | -7.185
-19.5 | -0.985 | 0.11796 | -0.022 | -8.35
-19 | -1.022 | 0.09276 | -0.025 | -11.013
-18.5 | -1.081 | 0.05768 | -0.029 | -18.741
-18 | -1.108 | 0.04566 | -0.031 | -24.264
-17.5 | -1.12 | 0.03964 | -0.033 | -28.263
-17 | -1.127 | 0.03488 | -0.034 | -32.325
-16.5 | -1.135 | 0.0294 | -0.036 | -38.591
-16 | -1.135 | 0.02568 | -0.038 | -44.205
-15.5 | -1.129 | 0.02304 | -0.039 | -49.006
-15 | -1.118 | 0.02131 | -0.04 | -52.448
-14.5 | -1.102 | 0.01957 | -0.042 | -56.331
-14 | -1.082 | 0.01818 | -0.043 | -59.525
-13.5 | -1.058 | 0.01707 | -0.045 | -61.982
-13 | -1.032 | 0.01562 | -0.046 | -66.107
-12.5 | -1.005 | 0.01422 | -0.048 | -70.672
-12 | -0.971 | 0.01326 | -0.05 | -73.224
-11.5 | -0.93 | 0.01255 | -0.051 | -74.126
-11 | -0.887 | 0.01192 | -0.053 | -74.403
-10.5 | -0.841 | 0.0113 | -0.054 | -74.405
-10 | -0.792 | 0.01041 | -0.056 | -76.067
-9.5 | -0.74 | 0.01004 | -0.057 | -73.747
-9 | -0.688 | 0.00963 | -0.059 | -71.449
-8.5 | -0.637 | 0.0093 | -0.061 | -68.415
-8 | -0.579 | 0.00894 | -0.062 | -64.691
-7.5 | -0.519 | 0.00871 | -0.063 | -59.654
-7 | -0.459 | 0.00843 | -0.065 | -54.49
-6.5 | -0.399 | 0.00816 | -0.066 | -48.838
-6 | -0.337 | 0.00802 | -0.068 | -42.023
-5.5 | -0.275 | 0.00779 | -0.069 | -35.319
-5 | -0.213 | 0.00757 | -0.07 | -28.079
-4.5 | -0.15 | 0.00748 | -0.072 | -20.045
-4 | -0.087 | 0.00732 | -0.073 | -11.89
-3.5 | -0.024 | 0.0072 | -0.074 | -3.318
-3 | 0.039 | 0.00713 | -0.076 | 5.513
-2.5 | 0.103 | 0.00699 | -0.077 | 14.715
-2 | 0.166 | 0.00517 | -0.079 | 32.197
-1.5 | 0.23 | 0.00519 | -0.08 | 44.241
-1 | 0.293 | 0.00519 | -0.081 | 56.445
-0.5 | 0.357 | 0.00523 | -0.083 | 68.158
0 | 0.42 | 0.00529 | -0.084 | 79.423
0.5 | 0.483 | 0.00536 | -0.086 | 90.138
1 | 0.547 | 0.0054 | -0.087 | 101.2
1.5 | 0.61 | 0.00551 | -0.088 | 110.708
2 | 0.673 | 0.00562 | -0.09 | 119.774
2.5 | 0.736 | 0.00579 | -0.091 | 127.039
3 | 0.799 | 0.00592 | -0.092 | 134.948
3.5 | 0.862 | 0.00621 | -0.094 | 138.89
4 | 0.919 | 0.00667 | -0.095 | 137.897
4.5 | 0.969 | 0.01056 | -0.095 | 91.78
5 | 1.028 | 0.0109 | -0.096 | 94.348
5.5 | 1.086 | 0.01127 | -0.098 | 96.371
6 | 1.144 | 0.0117 | -0.099 | 97.758
6.5 | 1.2 | 0.0121 | -0.1 | 99.173
7 | 1.255 | 0.01255 | -0.101 | 100.021
7.5 | 1.309 | 0.01298 | -0.102 | 100.895
8 | 1.362 | 0.01348 | -0.103 | 101.039
8.5 | 1.414 | 0.014 | -0.105 | 101.012
9 | 1.462 | 0.01452 | -0.106 | 100.727
9.5 | 1.507 | 0.01505 | -0.107 | 100.125
10 | 1.548 | 0.01572 | -0.108 | 98.454
10.5 | 1.585 | 0.01637 | -0.109 | 96.81
11 | 1.618 | 0.01714 | -0.11 | 94.389
11.5 | 1.647 | 0.01795 | -0.111 | 91.76
12 | 1.67 | 0.01959 | -0.112 | 85.242
12.5 | 1.69 | 0.02059 | -0.113 | 82.09
13 | 1.706 | 0.02164 | -0.113 | 78.829
13.5 | 1.714 | 0.02274 | -0.114 | 75.353
14 | 1.716 | 0.02386 | -0.115 | 71.951
14.5 | 1.714 | 0.02503 | -0.116 | 68.482
15 | 1.707 | 0.02636 | -0.117 | 64.741
15.5 | 1.694 | 0.02774 | -0.118 | 61.07
16 | 1.677 | 0.02925 | -0.118 | 57.337
16.5 | 1.656 | 0.03107 | -0.119 | 53.297
17 | 1.627 | 0.03359 | -0.12 | 48.456
17.5 | 1.598 | 0.03536 | -0.12 | 45.197
18 | 1.564 | 0.03792 | -0.121 | 41.253
18.5 | 1.527 | 0.04104 | -0.121 | 37.195
19 | 1.489 | 0.04341 | -0.121 | 34.312

## 90. Re 7M Mach 0.00 (2)
BIGFOIL.COM POLAR EXPORT
NACA65A420
NACA65A420 |  |  |  | Cl Max: | 1.5393 | at alpha= | 20 | deg
XFOIL ncrit=9 |  |  |  | L/D Max: | 120.083 | at alpha= | 2.5 | deg
Re: | 7000000 |  |  | Cd Min: | 0.06341 | at alpha= | 20 | deg
Mach: | 0 |  |  | Cl=0 at alpha= | -2.9409 | deg
|  |  |  | @ Cl=0.1, Cd= | 0.0053502
|  |  |  | @ Cl=0.4, Cd= | 0.0045171
|  |  |  | @ Cl=0.6, Cd= | 0.0050098
alpha (deg) | Cl | Cd | Cm | Cl/Cd
-20 | -1.2532 | 0.03668 | -0.1147 | -34.1658
-19.5 | -1.2227 | 0.03385 | -0.1169 | -36.1211
-19 | -1.2067 | 0.03115 | -0.1164 | -38.7384
-18.5 | -1.1926 | 0.02839 | -0.1156 | -42.0077
-17.5 | -1.1438 | 0.0245 | -0.1143 | -46.6857
-17 | -1.1205 | 0.02257 | -0.1133 | -49.6455
-16.5 | -1.0956 | 0.02082 | -0.1122 | -52.6225
-16 | -1.0654 | 0.01938 | -0.1113 | -54.9742
-15.5 | -1.0341 | 0.01807 | -0.1104 | -57.2274
-15 | -1.0016 | 0.01683 | -0.1094 | -59.5128
-14.5 | -0.9705 | 0.01556 | -0.1081 | -62.3715
-14 | -0.9354 | 0.01452 | -0.1071 | -64.4215
-13.5 | -0.9017 | 0.01348 | -0.1057 | -66.8917
-13 | -0.8687 | 0.01246 | -0.104 | -69.7191
-12.5 | -0.8314 | 0.01172 | -0.1026 | -70.9386
-12 | -0.7922 | 0.0111 | -0.1012 | -71.3694
-11.5 | -0.7594 | 0.01033 | -0.0987 | -73.514
-11 | -0.7189 | 0.00987 | -0.0971 | -72.8369
-10.5 | -0.6783 | 0.00943 | -0.0952 | -71.93
-10 | -0.6343 | 0.00913 | -0.0939 | -69.4743
-9.5 | -0.5891 | 0.00889 | -0.0926 | -66.2655
-9 | -0.5444 | 0.00858 | -0.0911 | -63.4499
-8.5 | -0.4986 | 0.00833 | -0.0898 | -59.8559
-8 | -0.4525 | 0.0081 | -0.0885 | -55.8642
-7.5 | -0.4062 | 0.00792 | -0.0871 | -51.2879
-6.5 | -0.3234 | 0.00757 | -0.0821 | -42.7213
-6 | -0.279 | 0.00738 | -0.0802 | -37.8049
-5.5 | -0.2325 | 0.0072 | -0.0787 | -32.2917
-5 | -0.186 | 0.00707 | -0.0771 | -26.3083
-4.5 | -0.1392 | 0.00692 | -0.0756 | -20.1156
-4 | -0.0941 | 0.00676 | -0.0738 | -13.9201
-3.5 | -0.0494 | 0.00665 | -0.0718 | -7.4286
-3 | -0.0043 | 0.00649 | -0.0699 | -0.66256
-2.5 | 0.0321 | 0.0062 | -0.0661 | 5.1774
-2 | 0.0633 | 0.00578 | -0.0612 | 10.9516
-1 | 0.1504 | 0.00476 | -0.0573 | 31.5966
-0.5 | 0.2299 | 0.00455 | -0.0634 | 50.5275
0 | 0.2988 | 0.00448 | -0.0669 | 66.6964
0.5 | 0.3578 | 0.00451 | -0.0681 | 79.3348
1 | 0.4169 | 0.00452 | -0.0693 | 92.2345
1.5 | 0.4711 | 0.00462 | -0.0695 | 101.9697
2 | 0.5279 | 0.00466 | -0.0702 | 113.2833
2.5 | 0.5788 | 0.00482 | -0.0697 | 120.083
3 | 0.619 | 0.00518 | -0.0669 | 119.4981
3.5 | 0.659 | 0.00558 | -0.0642 | 118.1004
4 | 0.6922 | 0.00616 | -0.0603 | 112.3701
4.5 | 0.7079 | 0.00722 | -0.0531 | 98.0471
5 | 0.7385 | 0.00796 | -0.0491 | 92.7764
5.5 | 0.7623 | 0.00895 | -0.0441 | 85.1732
6 | 0.7889 | 0.00993 | -0.0397 | 79.4461
6.5 | 0.8023 | 0.01143 | -0.0335 | 70.1925
7.5 | 0.8764 | 0.01297 | -0.0293 | 67.5713
8 | 0.914 | 0.01377 | -0.0275 | 66.3762
8.5 | 0.9555 | 0.01444 | -0.0263 | 66.1704
9 | 0.9921 | 0.01532 | -0.0245 | 64.7585
9.5 | 1.0291 | 0.01624 | -0.0229 | 63.3682
10 | 1.0678 | 0.01711 | -0.0216 | 62.4079
10.5 | 1.1007 | 0.01829 | -0.0197 | 60.1804
11 | 1.1355 | 0.01943 | -0.0181 | 58.4406
11.5 | 1.1716 | 0.02053 | -0.0168 | 57.0677
12 | 1.2028 | 0.02194 | -0.0151 | 54.8222
12.5 | 1.2353 | 0.02331 | -0.0136 | 52.9944
13 | 1.2662 | 0.02482 | -0.012 | 51.0153
13.5 | 1.297 | 0.02636 | -0.0106 | 49.2033
14 | 1.3338 | 0.02793 | -0.0108 | 47.7551
14.5 | 1.3664 | 0.02994 | -0.0103 | 45.6379
15 | 1.3928 | 0.03183 | -0.0087 | 43.7575
15.5 | 1.4158 | 0.03405 | -0.007 | 41.58
16 | 1.4263 | 0.03718 | -0.0044 | 38.362
16.5 | 1.4479 | 0.03961 | -0.003 | 36.5539
17 | 1.4431 | 0.04417 | 0.0001 | 32.6715
17.5 | 1.4743 | 0.046 | 0.0004 | 32.05
18 | 1.485 | 0.04952 | 0.002 | 29.9879
18.5 | 1.5057 | 0.05225 | 0.0027 | 28.8172
19 | 1.5217 | 0.05548 | 0.0035 | 27.4279
19.5 | 1.5315 | 0.05929 | 0.0044 | 25.8307
20 | 1.5393 | 0.06341 | 0.0051 | 24.2754

## 91. Re 7M Mach 0.10 (1)
BIGFOIL.COM POLAR EXPORT
NACA65A420
NACA65A420 |  |  |  | Cl Max: | 1.707 | at alpha= | 13.5 | deg
JavaFoil+Calcfoil stall+Eppler ext transition |  |  |  | L/D Max: | 139.401 | at alpha= | 3.5 | deg
Re: | 7000000 |  |  | Cd Min: | 0.00519 | at alpha= | -2 | deg
Mach: | 0.1 |  |  | Cl=0 at alpha= | -3.3125 | deg
|  |  |  | @ Cl=0.1, Cd= | 0.0070443
|  |  |  | @ Cl=0.4, Cd= | 0.0052794
|  |  |  | @ Cl=0.6, Cd= | 0.0055217
alpha (deg) | Cl | Cd | Cm | Cl/Cd
-20 | -0.917 | 0.14041 | -0.019 | -6.528
-19.5 | -0.939 | 0.1298 | -0.021 | -7.236
-19 | -0.964 | 0.11612 | -0.023 | -8.3
-18.5 | -1.001 | 0.0915 | -0.026 | -10.945
-18 | -1.065 | 0.05519 | -0.03 | -19.294
-17.5 | -1.09 | 0.04338 | -0.033 | -25.129
-17 | -1.106 | 0.03598 | -0.034 | -30.743
-16.5 | -1.115 | 0.03099 | -0.036 | -35.968
-16 | -1.118 | 0.0272 | -0.038 | -41.095
-15.5 | -1.117 | 0.02379 | -0.039 | -46.95
-15 | -1.108 | 0.02191 | -0.041 | -50.573
-14.5 | -1.095 | 0.02007 | -0.042 | -54.57
-14 | -1.078 | 0.01852 | -0.043 | -58.175
-13.5 | -1.055 | 0.01739 | -0.045 | -60.664
-13 | -1.03 | 0.01599 | -0.046 | -64.403
-12.5 | -1.003 | 0.01463 | -0.048 | -68.529
-12 | -0.971 | 0.0135 | -0.05 | -71.951
-11.5 | -0.931 | 0.01274 | -0.051 | -73.127
-11 | -0.889 | 0.01205 | -0.053 | -73.705
-10.5 | -0.843 | 0.01144 | -0.054 | -73.63
-10 | -0.795 | 0.0105 | -0.056 | -75.672
-9.5 | -0.743 | 0.01013 | -0.057 | -73.317
-9 | -0.69 | 0.00974 | -0.059 | -70.788
-8.5 | -0.639 | 0.00932 | -0.061 | -68.552
-8 | -0.581 | 0.00908 | -0.062 | -64.004
-7.5 | -0.522 | 0.00872 | -0.064 | -59.825
-7 | -0.462 | 0.00844 | -0.065 | -54.698
-6.5 | -0.401 | 0.00819 | -0.066 | -48.898
-6 | -0.339 | 0.00802 | -0.068 | -42.218
-5.5 | -0.276 | 0.00778 | -0.069 | -35.506
-5 | -0.214 | 0.00759 | -0.071 | -28.142
-4.5 | -0.151 | 0.00747 | -0.072 | -20.153
-4 | -0.087 | 0.00739 | -0.073 | -11.826
-3.5 | -0.024 | 0.00721 | -0.075 | -3.328
-3 | 0.04 | 0.00713 | -0.076 | 5.542
-2.5 | 0.103 | 0.00704 | -0.078 | 14.683
-2 | 0.167 | 0.00519 | -0.079 | 32.207
-1.5 | 0.231 | 0.00519 | -0.08 | 44.478
-1 | 0.295 | 0.00522 | -0.082 | 56.385
-0.5 | 0.358 | 0.00524 | -0.083 | 68.336
0 | 0.422 | 0.0053 | -0.085 | 79.658
0.5 | 0.486 | 0.00537 | -0.086 | 90.509
1 | 0.549 | 0.00545 | -0.087 | 100.719
1.5 | 0.613 | 0.00554 | -0.089 | 110.625
2 | 0.676 | 0.00568 | -0.09 | 119.154
2.5 | 0.74 | 0.0058 | -0.091 | 127.55
3 | 0.803 | 0.00593 | -0.093 | 135.374
3.5 | 0.867 | 0.00622 | -0.094 | 139.401
4 | 0.924 | 0.00669 | -0.095 | 138.164
4.5 | 0.973 | 0.01061 | -0.096 | 91.705
5 | 1.033 | 0.01097 | -0.097 | 94.136
5.5 | 1.091 | 0.01136 | -0.098 | 96.05
6 | 1.149 | 0.01179 | -0.099 | 97.456
6.5 | 1.205 | 0.01219 | -0.1 | 98.881
7 | 1.261 | 0.01265 | -0.102 | 99.635
7.5 | 1.315 | 0.01309 | -0.103 | 100.469
8 | 1.368 | 0.0136 | -0.104 | 100.553
8.5 | 1.419 | 0.01413 | -0.105 | 100.466
9 | 1.468 | 0.01466 | -0.106 | 100.099
9.5 | 1.512 | 0.01523 | -0.107 | 99.273
10 | 1.553 | 0.01592 | -0.108 | 97.54
10.5 | 1.589 | 0.01659 | -0.109 | 95.76
11 | 1.62 | 0.01739 | -0.11 | 93.18
11.5 | 1.648 | 0.01819 | -0.111 | 90.613
12 | 1.67 | 0.02 | -0.112 | 83.502
12.5 | 1.689 | 0.02092 | -0.113 | 80.733
13 | 1.702 | 0.02201 | -0.114 | 77.316
13.5 | 1.707 | 0.02313 | -0.115 | 73.811
14 | 1.707 | 0.02434 | -0.116 | 70.116
14.5 | 1.701 | 0.0255 | -0.117 | 66.715
15 | 1.689 | 0.02708 | -0.117 | 62.38
15.5 | 1.673 | 0.02849 | -0.118 | 58.723
16 | 1.651 | 0.03019 | -0.119 | 54.682
16.5 | 1.624 | 0.03219 | -0.12 | 50.442
17 | 1.592 | 0.03415 | -0.12 | 46.621
17.5 | 1.556 | 0.03658 | -0.121 | 42.541
18 | 1.516 | 0.03951 | -0.121 | 38.366
18.5 | 1.473 | 0.04262 | -0.121 | 34.566

## 92. Re 7M Mach 0.10 (2)
BIGFOIL.COM POLAR EXPORT
NACA65A420
NACA65A420 |  |  |  | Cl Max: | 1.5328 | at alpha= | 20 | deg
XFOIL ncrit=9 |  |  |  | L/D Max: | 120.062 | at alpha= | 2.5 | deg
Re: | 7000000 |  |  | Cd Min: | 0.06575 | at alpha= | 20 | deg
Mach: | 0.1 |  |  | Cl=0 at alpha= | -2.9436 | deg
|  |  |  | @ Cl=0.1, Cd= | 0.0054466
|  |  |  | @ Cl=0.4, Cd= | 0.004527
|  |  |  | @ Cl=0.6, Cd= | 0.0050069
alpha (deg) | Cl | Cd | Cm | Cl/Cd
-20 | -1.2488 | 0.03858 | -0.117 | -32.3691
-19.5 | -1.2179 | 0.03547 | -0.1196 | -34.3361
-19 | -1.2006 | 0.03275 | -0.1192 | -36.6595
-18.5 | -1.1888 | 0.0297 | -0.1183 | -40.0269
-18 | -1.1586 | 0.02799 | -0.1181 | -41.3934
-17.5 | -1.1414 | 0.02551 | -0.117 | -44.7432
-17 | -1.1173 | 0.02352 | -0.1161 | -47.5043
-16.5 | -1.0948 | 0.02157 | -0.1147 | -50.7557
-16 | -1.0642 | 0.02008 | -0.1139 | -52.998
-15.5 | -1.0349 | 0.0186 | -0.1127 | -55.6398
-15 | -1.0024 | 0.01731 | -0.1116 | -57.9087
-14.5 | -0.9696 | 0.01607 | -0.1105 | -60.336
-14 | -0.9344 | 0.01498 | -0.1093 | -62.3765
-13.5 | -0.902 | 0.01382 | -0.1078 | -65.2677
-13 | -0.8682 | 0.01278 | -0.1062 | -67.9343
-12.5 | -0.8315 | 0.01196 | -0.1047 | -69.5234
-12 | -0.7922 | 0.0113 | -0.1032 | -70.1062
-11.5 | -0.7587 | 0.01051 | -0.1008 | -72.1884
-11 | -0.7194 | 0.00998 | -0.0989 | -72.0842
-10.5 | -0.6785 | 0.00953 | -0.097 | -71.1962
-10 | -0.6348 | 0.0092 | -0.0955 | -69
-9.5 | -0.589 | 0.00895 | -0.0942 | -65.8101
-9 | -0.5449 | 0.00864 | -0.0926 | -63.0671
-8.5 | -0.499 | 0.00837 | -0.0912 | -59.6177
-8 | -0.4526 | 0.00814 | -0.0898 | -55.602
-7.5 | -0.4058 | 0.00795 | -0.0885 | -51.044
-6.5 | -0.3215 | 0.0076 | -0.0835 | -42.3026
-6 | -0.279 | 0.00742 | -0.0811 | -37.6011
-5.5 | -0.2326 | 0.00723 | -0.0795 | -32.1715
-5 | -0.1862 | 0.0071 | -0.0778 | -26.2254
-4.5 | -0.1391 | 0.00694 | -0.0763 | -20.0432
-4 | -0.0942 | 0.00679 | -0.0743 | -13.8733
-3.5 | -0.0493 | 0.00667 | -0.0723 | -7.3913
-3 | -0.0042 | 0.00651 | -0.0703 | -0.64516
-2.5 | 0.033 | 0.00625 | -0.0666 | 5.28
-2 | 0.0641 | 0.00582 | -0.0616 | 11.0137
-1.5 | 0.1016 | 0.00543 | -0.0581 | 18.7109
-1 | 0.1499 | 0.00478 | -0.0573 | 31.3598
-0.5 | 0.2307 | 0.00456 | -0.0636 | 50.5921
0 | 0.2995 | 0.00449 | -0.067 | 66.7038
0.5 | 0.3586 | 0.00452 | -0.0682 | 79.3363
1 | 0.418 | 0.00453 | -0.0694 | 92.2737
1.5 | 0.4725 | 0.00463 | -0.0695 | 102.0518
2 | 0.5294 | 0.00468 | -0.0702 | 113.1197
2.5 | 0.5799 | 0.00483 | -0.0695 | 120.0621
3 | 0.6208 | 0.00519 | -0.0668 | 119.6146
4 | 0.6942 | 0.00617 | -0.0601 | 112.5122
4.5 | 0.7092 | 0.00726 | -0.0528 | 97.686
5 | 0.7391 | 0.00803 | -0.0486 | 92.0423
5.5 | 0.7623 | 0.00905 | -0.0434 | 84.232
6.5 | 0.8003 | 0.01165 | -0.0325 | 68.6953
7.5 | 0.8757 | 0.0132 | -0.0284 | 66.3409
8 | 0.9141 | 0.01399 | -0.0266 | 65.3395
8.5 | 0.9543 | 0.01474 | -0.0252 | 64.7422
9 | 0.9922 | 0.01561 | -0.0236 | 63.5618
9.5 | 1.0291 | 0.01657 | -0.0219 | 62.1062
10 | 1.0668 | 0.01753 | -0.0205 | 60.8557
10.5 | 1.1009 | 0.01869 | -0.0186 | 58.9032
11 | 1.1356 | 0.01988 | -0.017 | 57.1227
11.5 | 1.1706 | 0.0211 | -0.0155 | 55.4787
12 | 1.202 | 0.02254 | -0.0138 | 53.3274
12.5 | 1.2357 | 0.02389 | -0.0123 | 51.7246
13 | 1.2663 | 0.02548 | -0.0107 | 49.6978
13.5 | 1.2955 | 0.02719 | -0.0092 | 47.6462
14 | 1.3305 | 0.02868 | -0.0087 | 46.3912
14.5 | 1.3667 | 0.03076 | -0.0088 | 44.4311
15 | 1.3897 | 0.03298 | -0.0069 | 42.1377
15.5 | 1.4132 | 0.03522 | -0.0052 | 40.1249
16 | 1.4229 | 0.03849 | -0.0027 | 36.968
16.5 | 1.4444 | 0.041 | -0.0012 | 35.2293
17 | 1.4394 | 0.0457 | 0.0018 | 31.4967
17.5 | 1.4733 | 0.04733 | 0.0021 | 31.1282
18 | 1.4835 | 0.05099 | 0.0036 | 29.0939
18.5 | 1.4994 | 0.05427 | 0.0045 | 27.6285
19 | 1.5144 | 0.05768 | 0.0054 | 26.2552
19.5 | 1.5255 | 0.06148 | 0.0061 | 24.8129
20 | 1.5328 | 0.06575 | 0.0068 | 23.3125

## 93. Re 7M Mach 0.25 (1)
BIGFOIL.COM POLAR EXPORT
NACA65A420
NACA65A420 |  |  |  | Cl Max: | 1.664 | at alpha= | 12.5 | deg
JavaFoil+Calcfoil stall+Eppler ext transition |  |  |  | L/D Max: | 145.137 | at alpha= | 4 | deg
Re: | 7000000 |  |  | Cd Min: | 0.00523 | at alpha= | -2 | deg
Mach: | 0.25 |  |  | Cl=0 at alpha= | -3.3106 | deg
|  |  |  | @ Cl=0.1, Cd= | 0.0071555
|  |  |  | @ Cl=0.4, Cd= | 0.0053391
|  |  |  | @ Cl=0.6, Cd= | 0.0055746
alpha (deg) | Cl | Cd | Cm | Cl/Cd
-19 | -0.664 | 0.15661 | -0.018 | -4.24
-18.5 | -0.713 | 0.14693 | -0.019 | -4.853
-18 | -0.758 | 0.13722 | -0.021 | -5.524
-17.5 | -0.797 | 0.12496 | -0.023 | -6.379
-17 | -0.831 | 0.11425 | -0.025 | -7.273
-16.5 | -0.865 | 0.0999 | -0.027 | -8.655
-16 | -0.951 | 0.05174 | -0.035 | -18.372
-15.5 | -0.993 | 0.03627 | -0.039 | -27.386
-15 | -1.018 | 0.02851 | -0.041 | -35.708
-14.5 | -1.029 | 0.02433 | -0.043 | -42.293
-14 | -1.031 | 0.02143 | -0.044 | -48.096
-13.5 | -1.023 | 0.01967 | -0.046 | -52.006
-13 | -1.008 | 0.0183 | -0.047 | -55.082
-12.5 | -0.987 | 0.0168 | -0.049 | -58.742
-12 | -0.961 | 0.01542 | -0.05 | -62.325
-11.5 | -0.932 | 0.01391 | -0.052 | -66.996
-11 | -0.894 | 0.01296 | -0.054 | -69.012
-10.5 | -0.851 | 0.01227 | -0.056 | -69.375
-10 | -0.804 | 0.01164 | -0.057 | -69.127
-9.5 | -0.755 | 0.01062 | -0.059 | -71.102
-9 | -0.702 | 0.01019 | -0.06 | -68.872
-8.5 | -0.647 | 0.00978 | -0.062 | -66.105
-8 | -0.594 | 0.0093 | -0.064 | -63.843
-7.5 | -0.535 | 0.00905 | -0.065 | -59.075
-7 | -0.473 | 0.00871 | -0.067 | -54.35
-6.5 | -0.411 | 0.00844 | -0.068 | -48.716
-6 | -0.348 | 0.0082 | -0.07 | -42.365
-5.5 | -0.284 | 0.00798 | -0.071 | -35.527
-5 | -0.219 | 0.00777 | -0.073 | -28.218
-4.5 | -0.155 | 0.00757 | -0.074 | -20.435
-4 | -0.09 | 0.00749 | -0.075 | -11.989
-3.5 | -0.025 | 0.00733 | -0.077 | -3.366
-3 | 0.041 | 0.00721 | -0.078 | 5.63
-2.5 | 0.106 | 0.00715 | -0.08 | 14.858
-2 | 0.172 | 0.00523 | -0.081 | 32.831
-1.5 | 0.237 | 0.00527 | -0.083 | 45.047
-1 | 0.303 | 0.00527 | -0.084 | 57.451
-0.5 | 0.368 | 0.00531 | -0.086 | 69.332
0 | 0.434 | 0.00537 | -0.087 | 80.789
0.5 | 0.499 | 0.00545 | -0.088 | 91.636
1 | 0.564 | 0.00552 | -0.09 | 102.27
1.5 | 0.63 | 0.00562 | -0.091 | 112.041
2 | 0.695 | 0.00575 | -0.093 | 120.808
2.5 | 0.76 | 0.00588 | -0.094 | 129.361
3 | 0.825 | 0.0061 | -0.095 | 135.388
3.5 | 0.891 | 0.00636 | -0.097 | 140.112
4 | 0.947 | 0.00652 | -0.098 | 145.137
4.5 | 0.998 | 0.01098 | -0.098 | 90.891
5 | 1.059 | 0.0114 | -0.099 | 92.881
5.5 | 1.118 | 0.01182 | -0.101 | 94.575
6 | 1.177 | 0.01228 | -0.102 | 95.807
6.5 | 1.234 | 0.01275 | -0.103 | 96.796
7 | 1.29 | 0.01327 | -0.104 | 97.254
7.5 | 1.345 | 0.01379 | -0.105 | 97.517
8 | 1.398 | 0.01435 | -0.107 | 97.438
8.5 | 1.449 | 0.01491 | -0.108 | 97.167
9 | 1.495 | 0.01556 | -0.109 | 96.092
9.5 | 1.538 | 0.01624 | -0.11 | 94.728
10 | 1.574 | 0.01704 | -0.111 | 92.372
10.5 | 1.604 | 0.01785 | -0.112 | 89.849
11 | 1.628 | 0.01971 | -0.113 | 82.561
11.5 | 1.646 | 0.02077 | -0.114 | 79.244
12 | 1.658 | 0.02192 | -0.115 | 75.665
12.5 | 1.664 | 0.023 | -0.116 | 72.347
13 | 1.661 | 0.02437 | -0.117 | 68.144
13.5 | 1.644 | 0.02596 | -0.118 | 63.332
14 | 1.619 | 0.02745 | -0.118 | 58.966
14.5 | 1.584 | 0.02929 | -0.119 | 54.068
15 | 1.539 | 0.03132 | -0.12 | 49.152
15.5 | 1.484 | 0.03406 | -0.12 | 43.559
16 | 1.419 | 0.03704 | -0.121 | 38.32
16.5 | 1.347 | 0.04052 | -0.121 | 33.24
17 | 1.266 | 0.04528 | -0.121 | 27.958
17.5 | 1.178 | 0.05126 | -0.12 | 22.974

## 94. Re 7M Mach 0.25 (2)
BIGFOIL.COM POLAR EXPORT
NACA65A420
NACA65A420 |  |  |  | Cl Max: | 1.5016 | at alpha= | 20 | deg
XFOIL ncrit=9 |  |  |  | L/D Max: | 120.937 | at alpha= | 3 | deg
Re: | 7000000 |  |  | Cd Min: | 0.07837 | at alpha= | 20 | deg
Mach: | 0.25 |  |  | Cl=0 at alpha= | -2.9522 | deg
|  |  |  | @ Cl=0.1, Cd= | 0.0056349
|  |  |  | @ Cl=0.4, Cd= | 0.0045962
|  |  |  | @ Cl=0.6, Cd= | 0.0050081
alpha (deg) | Cl | Cd | Cm | Cl/Cd
-20 | -1.1946 | 0.05171 | -0.1285 | -23.1019
-19.5 | -1.1765 | 0.046 | -0.133 | -25.5761
-19 | -1.1698 | 0.04176 | -0.1329 | -28.0125
-18.5 | -1.1588 | 0.03796 | -0.1326 | -30.5269
-18 | -1.1399 | 0.03486 | -0.132 | -32.6994
-17.5 | -1.1214 | 0.03189 | -0.1312 | -35.1646
-17 | -1.1047 | 0.0289 | -0.1301 | -38.2249
-16.5 | -1.0818 | 0.02644 | -0.1288 | -40.9153
-16 | -1.0532 | 0.0244 | -0.1276 | -43.1639
-15.5 | -1.0309 | 0.02215 | -0.1259 | -46.5418
-15 | -0.9969 | 0.0206 | -0.1246 | -48.3932
-14.5 | -0.9684 | 0.01884 | -0.1228 | -51.4013
-14 | -0.9338 | 0.01744 | -0.1212 | -53.5436
-13.5 | -0.9008 | 0.01604 | -0.1194 | -56.1596
-13 | -0.8674 | 0.0147 | -0.1175 | -59.0068
-12.5 | -0.8284 | 0.01368 | -0.1159 | -60.5556
-12 | -0.789 | 0.01273 | -0.1143 | -61.9796
-11.5 | -0.7558 | 0.01162 | -0.1117 | -65.043
-11 | -0.7168 | 0.01086 | -0.1096 | -66.0037
-10.5 | -0.6778 | 0.01019 | -0.1071 | -66.5162
-10 | -0.6361 | 0.00966 | -0.1049 | -65.8489
-9.5 | -0.59 | 0.00932 | -0.1031 | -63.3047
-9 | -0.5442 | 0.00899 | -0.1012 | -60.5339
-8.5 | -0.5001 | 0.00865 | -0.0989 | -57.815
-8 | -0.4533 | 0.00838 | -0.097 | -54.0931
-7.5 | -0.405 | 0.00816 | -0.0954 | -49.6324
-7 | -0.3577 | 0.00794 | -0.0935 | -45.0504
-6.5 | -0.3112 | 0.00777 | -0.0914 | -40.0515
-6 | -0.271 | 0.00757 | -0.088 | -35.7992
-5.5 | -0.2323 | 0.00739 | -0.0842 | -31.4344
-5 | -0.1859 | 0.00723 | -0.082 | -25.7123
-4.5 | -0.1388 | 0.00708 | -0.08 | -19.6045
-4 | -0.0945 | 0.00694 | -0.0774 | -13.6167
-3.5 | -0.0487 | 0.00677 | -0.0751 | -7.1935
-3 | -0.0041 | 0.00664 | -0.0726 | -0.61747
-2.5 | 0.0388 | 0.00653 | -0.0696 | 5.9418
-2 | 0.0666 | 0.00599 | -0.0636 | 11.1185
-1.5 | 0.1014 | 0.00562 | -0.0591 | 18.0427
-1 | 0.1451 | 0.00494 | -0.0569 | 29.3725
0 | 0.3022 | 0.00456 | -0.0675 | 66.2719
0.5 | 0.3625 | 0.00459 | -0.0685 | 78.976
1 | 0.4233 | 0.0046 | -0.0696 | 92.0217
1.5 | 0.4782 | 0.0047 | -0.0694 | 101.7447
2 | 0.5341 | 0.00478 | -0.0694 | 111.7364
2.5 | 0.5871 | 0.00492 | -0.0688 | 119.3293
3 | 0.6325 | 0.00523 | -0.0667 | 120.9369
3.5 | 0.6758 | 0.0056 | -0.0642 | 120.6786
4.5 | 0.7104 | 0.00767 | -0.0498 | 92.6206
5 | 0.7409 | 0.0085 | -0.0455 | 87.1647
5.5 | 0.7627 | 0.00965 | -0.0399 | 79.0363
6 | 0.7854 | 0.01088 | -0.0348 | 72.1875
6.5 | 0.7936 | 0.01276 | -0.0277 | 62.1944
7 | 0.8306 | 0.0137 | -0.0253 | 60.6277
7.5 | 0.8713 | 0.01453 | -0.0236 | 59.9656
8 | 0.911 | 0.01543 | -0.0218 | 59.0408
8.5 | 0.9518 | 0.01634 | -0.0202 | 58.2497
9.5 | 1.027 | 0.01859 | -0.0165 | 55.2448
10 | 1.0648 | 0.01976 | -0.0148 | 53.8866
10.5 | 1.0985 | 0.02119 | -0.0127 | 51.8405
11 | 1.1343 | 0.02259 | -0.011 | 50.2125
11.5 | 1.1682 | 0.02411 | -0.0091 | 48.4529
12 | 1.199 | 0.02587 | -0.0071 | 46.3471
12.5 | 1.234 | 0.02744 | -0.0056 | 44.9708
13 | 1.2654 | 0.02928 | -0.0038 | 43.2172
13.5 | 1.2922 | 0.03143 | -0.0018 | 41.1136
14 | 1.3222 | 0.03346 | -0.0002 | 39.5158
14.5 | 1.3611 | 0.03585 | -0.0007 | 37.9665
15 | 1.3762 | 0.039 | 0.0018 | 35.2872
15.5 | 1.4019 | 0.04148 | 0.0034 | 33.797
16 | 1.4086 | 0.04543 | 0.006 | 31.0059
16.5 | 1.426 | 0.04868 | 0.0077 | 29.2933
17 | 1.4285 | 0.05325 | 0.01 | 26.8263
17.5 | 1.4553 | 0.05598 | 0.0107 | 25.9968
18 | 1.4654 | 0.06013 | 0.0121 | 24.3705
18.5 | 1.478 | 0.0642 | 0.013 | 23.0218
19 | 1.4894 | 0.0685 | 0.0138 | 21.7431
19.5 | 1.4934 | 0.07355 | 0.0143 | 20.3046
20 | 1.5016 | 0.07837 | 0.0145 | 19.1604

## 95. Re 7M Mach 0.50 (1)
BIGFOIL.COM POLAR EXPORT
NACA65A420
NACA65A420 |  |  |  | Cl Max: | 1.553 | at alpha= | 9 | deg
JavaFoil+Calcfoil stall+Eppler ext transition |  |  |  | L/D Max: | 138.813 | at alpha= | 3.5 | deg
Re: | 7000000 |  |  | Cd Min: | 0.00555 | at alpha= | -2 | deg
Mach: | 0.5 |  |  | Cl=0 at alpha= | -3.3082 | deg
|  |  |  | @ Cl=0.1, Cd= | 0.0076931
|  |  |  | @ Cl=0.4, Cd= | 0.0056719
|  |  |  | @ Cl=0.6, Cd= | 0.0059663
alpha (deg) | Cl | Cd | Cm | Cl/Cd
-20 | -0.974 | 0.14602 | -0.022 | -6.668
-19.5 | -0.934 | 0.14966 | -0.021 | -6.239
-19 | -0.905 | 0.14515 | -0.021 | -6.237
-18.5 | -0.877 | 0.13968 | -0.022 | -6.279
-18 | -0.853 | 0.1371 | -0.024 | -6.22
-17.5 | -0.821 | 0.13451 | -0.024 | -6.105
-17 | -0.791 | 0.13052 | -0.024 | -6.059
-16.5 | -0.762 | 0.12294 | -0.024 | -6.198
-16 | -0.734 | 0.11886 | -0.025 | -6.173
-15.5 | -0.705 | 0.11478 | -0.026 | -6.146
-15 | -0.677 | 0.11079 | -0.027 | -6.11
-14.5 | -0.648 | 0.10974 | -0.027 | -5.908
-14 | -0.619 | 0.10326 | -0.028 | -5.997
-13.5 | -0.59 | 0.09348 | -0.028 | -6.315
-13 | -0.562 | 0.08626 | -0.029 | -6.514
-12.5 | -0.533 | 0.08237 | -0.03 | -6.474
-12 | -0.504 | 0.08794 | -0.03 | -5.727
-11.5 | -0.476 | 0.08444 | -0.032 | -5.632
-11 | -0.448 | 0.07244 | -0.034 | -6.186
-10.5 | -0.693 | 0.0231 | -0.059 | -30.007
-10 | -0.758 | 0.01764 | -0.062 | -42.96
-9.5 | -0.75 | 0.01573 | -0.064 | -47.656
-9 | -0.722 | 0.01409 | -0.066 | -51.234
-8.5 | -0.684 | 0.01195 | -0.068 | -57.243
-8 | -0.632 | 0.01131 | -0.07 | -55.897
-7.5 | -0.575 | 0.01076 | -0.072 | -53.418
-7 | -0.513 | 0.01021 | -0.073 | -50.29
-6.5 | -0.449 | 0.00979 | -0.075 | -45.834
-6 | -0.381 | 0.00939 | -0.077 | -40.599
-5.5 | -0.312 | 0.00906 | -0.079 | -34.486
-5 | -0.244 | 0.00871 | -0.081 | -28.028
-4.5 | -0.172 | 0.00833 | -0.083 | -20.688
-4 | -0.1 | 0.00809 | -0.084 | -12.373
-3.5 | -0.028 | 0.00791 | -0.086 | -3.483
-3 | 0.045 | 0.00776 | -0.088 | 5.846
-2.5 | 0.119 | 0.00767 | -0.089 | 15.49
-2 | 0.192 | 0.00555 | -0.091 | 34.582
-1.5 | 0.265 | 0.00557 | -0.092 | 47.648
-1 | 0.338 | 0.00563 | -0.094 | 60.16
-0.5 | 0.412 | 0.00568 | -0.096 | 72.481
0 | 0.485 | 0.00579 | -0.097 | 83.687
0.5 | 0.558 | 0.00588 | -0.099 | 94.921
1 | 0.631 | 0.00603 | -0.1 | 104.741
1.5 | 0.703 | 0.00587 | -0.102 | 119.761
2 | 0.775 | 0.00626 | -0.103 | 123.671
2.5 | 0.845 | 0.00648 | -0.104 | 130.459
3 | 0.915 | 0.00675 | -0.106 | 135.534
3.5 | 0.986 | 0.0071 | -0.107 | 138.813
4 | 1.039 | 0.01248 | -0.108 | 83.232
4.5 | 1.106 | 0.01306 | -0.109 | 84.671
5 | 1.171 | 0.01362 | -0.11 | 85.935
5.5 | 1.234 | 0.01433 | -0.112 | 86.159
6 | 1.295 | 0.01506 | -0.113 | 86.019
6.5 | 1.353 | 0.01584 | -0.114 | 85.392
7 | 1.406 | 0.01667 | -0.116 | 84.363
7.5 | 1.455 | 0.01761 | -0.117 | 82.643
8 | 1.499 | 0.01858 | -0.118 | 80.685
8.5 | 1.536 | 0.01977 | -0.119 | 77.67
9 | 1.553 | 0.0212 | -0.12 | 73.244
9.5 | 1.539 | 0.02407 | -0.121 | 63.965
10 | 1.458 | 0.02648 | -0.122 | 55.064
10.5 | 0.935 | 0.03422 | -0.121 | 27.335
11 | 0.824 | 0.08076 | -0.069 | 10.208
11.5 | 0.851 | 0.08297 | -0.067 | 10.252
12 | 0.879 | 0.09013 | -0.069 | 9.754
12.5 | 0.906 | 0.08637 | -0.069 | 10.495
13 | 0.933 | 0.09634 | -0.068 | 9.688
13.5 | 0.963 | 0.10055 | -0.072 | 9.579
14 | 0.992 | 0.10831 | -0.075 | 9.163

## 96. Re 7M Mach 0.50 (2)
BIGFOIL.COM POLAR EXPORT
NACA65A420
NACA65A420 |  |  |  | Cl Max: | 1.3767 | at alpha= | 16 | deg
XFOIL ncrit=9 |  |  |  | L/D Max: | 277.681 | at alpha= | -0.5 | deg
Re: | 7000000 |  |  | Cd Min: | 0.12497 | at alpha= | 20 | deg
Mach: | 0.5 |  |  | Cl=0 at alpha= | -3.0336 | deg
|  |  |  | @ Cl=0.1, Cd= | 0.00094286
|  |  |  | @ Cl=0.4, Cd= | 0.0037949
|  |  |  | @ Cl=0.6, Cd= | 0.0054739
alpha (deg) | Cl | Cd | Cm | Cl/Cd
-18.5 | -0.4145 | 0.11184 | -0.1201 | -3.7062
-18 | -0.4951 | 0.09923 | -0.1313 | -4.9894
-17.5 | -0.5273 | 0.08961 | -0.1381 | -5.8844
-17 | -0.5596 | 0.07945 | -0.1445 | -7.0434
-16.5 | -0.5915 | 0.069 | -0.1502 | -8.5725
-16 | -0.6193 | 0.05886 | -0.155 | -10.5216
-15.5 | -0.6538 | 0.04822 | -0.1591 | -13.5587
-15 | -0.6834 | 0.03854 | -0.1617 | -17.7322
-14.5 | -0.7162 | 0.02942 | -0.1628 | -24.344
-14 | -0.7394 | 0.02208 | -0.1621 | -33.4873
-13.5 | -0.7561 | 0.0162 | -0.16 | -46.6728
-13 | -0.7534 | 0.01218 | -0.157 | -61.8555
-12.5 | -0.7378 | 0.00932 | -0.1538 | -79.1631
-12 | -0.7136 | 0.00725 | -0.1506 | -98.4276
-11 | -0.6578 | 0.00439 | -0.1442 | -149.8405
-10.5 | -0.6237 | 0.00348 | -0.1412 | -179.2241
-10 | -0.589 | 0.0028 | -0.1382 | -210.3571
-9.5 | -0.5466 | 0.00235 | -0.1356 | -232.5957
-9 | -0.501 | 0.00204 | -0.1333 | -245.5882
-8.5 | -0.4528 | 0.00183 | -0.1312 | -247.4317
-8 | -0.4102 | 0.00162 | -0.1284 | -253.2099
-7.5 | -0.3632 | 0.00152 | -0.1257 | -238.9474
-7 | -0.3193 | 0.00143 | -0.1222 | -223.2867
-6.5 | -0.274 | 0.00138 | -0.1186 | -198.5507
-6 | -0.2288 | 0.00133 | -0.1147 | -172.0301
-5.5 | -0.1886 | 0.00128 | -0.1098 | -147.3438
-5 | -0.1443 | 0.00124 | -0.1056 | -116.371
-4.5 | -0.104 | 0.00121 | -0.1004 | -85.9504
-4 | -0.0772 | 0.00119 | -0.0925 | -64.8739
-3.5 | -0.0375 | 0.00115 | -0.0872 | -32.6087
-3 | 0.0027 | 0.00112 | -0.0821 | 2.4107
-2.5 | 0.0426 | 0.0011 | -0.0769 | 38.7273
-2 | 0.0846 | 0.00106 | -0.0722 | 79.8113
-1.5 | 0.0976 | 0.00096 | -0.0617 | 101.6667
-1 | 0.1158 | 0.00083 | -0.0525 | 139.5181
-0.5 | 0.1916 | 0.00069 | -0.0561 | 277.6812
1.5 | 0.4923 | 0.00517 | -0.0667 | 95.2224
2 | 0.5538 | 0.00533 | -0.0662 | 103.9024
2.5 | 0.6148 | 0.00552 | -0.0655 | 111.3768
3 | 0.6701 | 0.00583 | -0.0637 | 114.94
3.5 | 0.7207 | 0.00624 | -0.0611 | 115.4968
4 | 0.7681 | 0.00678 | -0.0578 | 113.2891
5 | 0.7491 | 0.01108 | -0.0337 | 67.6083
6 | 0.7642 | 0.01574 | -0.0183 | 48.5515
6.5 | 0.7635 | 0.01888 | -0.0107 | 40.4396
7 | 0.8013 | 0.02054 | -0.0079 | 39.0117
7.5 | 0.8451 | 0.02201 | -0.0058 | 38.3962
8 | 0.8872 | 0.02362 | -0.0036 | 37.5614
8.5 | 0.9256 | 0.02547 | -0.001 | 36.3408
9 | 0.9652 | 0.02735 | 0.0014 | 35.2907
9.5 | 1.0047 | 0.02933 | 0.0038 | 34.255
10 | 1.0409 | 0.03151 | 0.0064 | 33.034
10.5 | 1.0772 | 0.03379 | 0.009 | 31.8793
11 | 1.1142 | 0.03612 | 0.0115 | 30.8472
11.5 | 1.1491 | 0.03865 | 0.0141 | 29.7309
12 | 1.1808 | 0.04148 | 0.0167 | 28.4667
12.5 | 1.2144 | 0.04432 | 0.0193 | 27.4007
13 | 1.2438 | 0.0475 | 0.0219 | 26.1853
13.5 | 1.2799 | 0.05035 | 0.0242 | 25.4201
14.5 | 1.3182 | 0.05875 | 0.0294 | 22.4374
15.5 | 1.3651 | 0.06865 | 0.0319 | 19.8849
16 | 1.3767 | 0.07418 | 0.034 | 18.5589
18 | 1.1311 | 0.09853 | 0.0359 | 11.4798
18.5 | 1.0912 | 0.10436 | 0.0331 | 10.4561
19 | 1.0598 | 0.11037 | 0.0295 | 9.6022
19.5 | 1.0271 | 0.11724 | 0.0248 | 8.7607
20 | 0.9896 | 0.12497 | 0.0189 | 7.9187

## 97. Re 8M Mach 0.00 (1)
BIGFOIL.COM POLAR EXPORT
NACA65A420
NACA65A420 |  |  |  | Cl Max: | 1.718 | at alpha= | 14 | deg
JavaFoil+Calcfoil stall+Eppler ext transition |  |  |  | L/D Max: | 135.182 | at alpha= | 3.5 | deg
Re: | 8000000 |  |  | Cd Min: | 0.00515 | at alpha= | -1.5 | deg
Mach: | 0 |  |  | Cl=0 at alpha= | -3.3095 | deg
|  |  |  | @ Cl=0.1, Cd= | 0.0069028
|  |  |  | @ Cl=0.4, Cd= | 0.0052064
|  |  |  | @ Cl=0.6, Cd= | 0.0054778
alpha (deg) | Cl | Cd | Cm | Cl/Cd
-20 | -0.964 | 0.12962 | -0.021 | -7.435
-19.5 | -0.986 | 0.1167 | -0.022 | -8.449
-19 | -1.016 | 0.09703 | -0.025 | -10.472
-18.5 | -1.078 | 0.05898 | -0.029 | -18.281
-18 | -1.109 | 0.04505 | -0.031 | -24.608
-17.5 | -1.124 | 0.03769 | -0.033 | -29.827
-17 | -1.131 | 0.03331 | -0.034 | -33.945
-16.5 | -1.137 | 0.0283 | -0.036 | -40.185
-16 | -1.136 | 0.02519 | -0.038 | -45.1
-15.5 | -1.131 | 0.02232 | -0.039 | -50.678
-15 | -1.119 | 0.02063 | -0.041 | -54.267
-14.5 | -1.104 | 0.01901 | -0.042 | -58.074
-14 | -1.084 | 0.01769 | -0.043 | -61.262
-13.5 | -1.06 | 0.0165 | -0.045 | -64.227
-13 | -1.036 | 0.01495 | -0.046 | -69.286
-12.5 | -1.008 | 0.01374 | -0.048 | -73.327
-12 | -0.972 | 0.01298 | -0.05 | -74.858
-11.5 | -0.931 | 0.01227 | -0.051 | -75.906
-11 | -0.888 | 0.01163 | -0.053 | -76.307
-10.5 | -0.842 | 0.01104 | -0.054 | -76.225
-10 | -0.793 | 0.01015 | -0.056 | -78.123
-9.5 | -0.742 | 0.00976 | -0.057 | -75.977
-9 | -0.692 | 0.00925 | -0.059 | -74.865
-8.5 | -0.637 | 0.00903 | -0.061 | -70.498
-8 | -0.579 | 0.00871 | -0.062 | -66.392
-7.5 | -0.519 | 0.00844 | -0.063 | -61.516
-7 | -0.46 | 0.0082 | -0.065 | -56.021
-6.5 | -0.399 | 0.00802 | -0.066 | -49.698
-6 | -0.337 | 0.00782 | -0.068 | -43.106
-5.5 | -0.275 | 0.00764 | -0.069 | -35.97
-5 | -0.213 | 0.00745 | -0.07 | -28.523
-4.5 | -0.15 | 0.00733 | -0.072 | -20.451
-4 | -0.087 | 0.00726 | -0.073 | -11.988
-3.5 | -0.024 | 0.00707 | -0.074 | -3.379
-3 | 0.039 | 0.00696 | -0.076 | 5.647
-2.5 | 0.103 | 0.0069 | -0.077 | 14.912
-2 | 0.166 | 0.00516 | -0.079 | 32.247
-1.5 | 0.23 | 0.00515 | -0.08 | 44.593
-1 | 0.293 | 0.00517 | -0.081 | 56.654
-0.5 | 0.357 | 0.00522 | -0.083 | 68.27
0 | 0.42 | 0.0052 | -0.084 | 80.749
0.5 | 0.483 | 0.00531 | -0.086 | 91.046
1 | 0.547 | 0.00536 | -0.087 | 101.895
1.5 | 0.61 | 0.0055 | -0.088 | 110.817
2 | 0.673 | 0.00561 | -0.09 | 119.943
2.5 | 0.736 | 0.00574 | -0.091 | 128.321
3 | 0.799 | 0.00597 | -0.092 | 133.786
3.5 | 0.862 | 0.00638 | -0.094 | 135.182
4 | 0.919 | 0.00704 | -0.095 | 130.58
4.5 | 0.97 | 0.01034 | -0.095 | 93.807
5 | 1.028 | 0.01067 | -0.096 | 96.398
5.5 | 1.087 | 0.01104 | -0.098 | 98.445
6 | 1.144 | 0.01145 | -0.099 | 99.939
6.5 | 1.2 | 0.01185 | -0.1 | 101.315
7 | 1.256 | 0.01228 | -0.101 | 102.24
7.5 | 1.31 | 0.01271 | -0.102 | 103.029
8 | 1.363 | 0.01319 | -0.103 | 103.315
8.5 | 1.415 | 0.01367 | -0.105 | 103.48
9 | 1.463 | 0.01421 | -0.106 | 102.985
9.5 | 1.508 | 0.01471 | -0.107 | 102.515
10 | 1.549 | 0.01536 | -0.108 | 100.848
10.5 | 1.586 | 0.01602 | -0.109 | 99.029
11 | 1.619 | 0.01673 | -0.11 | 96.784
11.5 | 1.648 | 0.01749 | -0.111 | 94.217
12 | 1.671 | 0.01921 | -0.112 | 86.977
12.5 | 1.691 | 0.02008 | -0.113 | 84.222
13 | 1.707 | 0.02113 | -0.114 | 80.782
13.5 | 1.715 | 0.02218 | -0.114 | 77.304
14 | 1.718 | 0.02331 | -0.115 | 73.702
14.5 | 1.715 | 0.02442 | -0.116 | 70.237
15 | 1.708 | 0.02586 | -0.117 | 66.04
15.5 | 1.696 | 0.0271 | -0.118 | 62.585
16 | 1.678 | 0.0287 | -0.119 | 58.489
16.5 | 1.657 | 0.03019 | -0.119 | 54.896
17 | 1.63 | 0.03264 | -0.12 | 49.927
17.5 | 1.6 | 0.03436 | -0.12 | 46.573
18 | 1.565 | 0.03728 | -0.121 | 41.983
18.5 | 1.529 | 0.03983 | -0.121 | 38.384
19 | 1.489 | 0.04319 | -0.121 | 34.483

## 98. Re 8M Mach 0.00 (2)
BIGFOIL.COM POLAR EXPORT
NACA65A420
NACA65A420 |  |  |  | Cl Max: | 1.4876 | at alpha= | 17.5 | deg
XFOIL ncrit=9 |  |  |  | L/D Max: | 122.568 | at alpha= | 2.5 | deg
Re: | 8000000 |  |  | Cd Min: | 0.04478 | at alpha= | 17.5 | deg
Mach: | 0 |  |  | Cl=0 at alpha= | -2.9416 | deg
|  |  |  | @ Cl=0.1, Cd= | 0.0055051
|  |  |  | @ Cl=0.4, Cd= | 0.0044265
|  |  |  | @ Cl=0.6, Cd= | 0.0050357
alpha (deg) | Cl | Cd | Cm | Cl/Cd
-19.5 | -1.2388 | 0.03276 | -0.1161 | -37.8144
-19 | -1.2193 | 0.03029 | -0.1158 | -40.2542
-18.5 | -1.2052 | 0.02756 | -0.1149 | -43.73
-18 | -1.1737 | 0.02607 | -0.1147 | -45.0211
-17.5 | -1.1546 | 0.02382 | -0.1136 | -48.4719
-17 | -1.1307 | 0.02196 | -0.1126 | -51.4891
-16.5 | -1.1071 | 0.02014 | -0.1113 | -54.9702
-16 | -1.0752 | 0.01883 | -0.1105 | -57.1004
-15.5 | -1.0464 | 0.01739 | -0.1093 | -60.1725
-15 | -1.0128 | 0.01623 | -0.1084 | -62.403
-14.5 | -0.9785 | 0.01514 | -0.1073 | -64.6301
-14 | -0.9428 | 0.01414 | -0.1063 | -66.6761
-13.5 | -0.9103 | 0.01306 | -0.1048 | -69.7014
-13 | -0.8749 | 0.01219 | -0.1033 | -71.7719
-12.5 | -0.8393 | 0.01141 | -0.1016 | -73.5583
-11.5 | -0.765 | 0.01013 | -0.0978 | -75.5183
-11 | -0.7265 | 0.00961 | -0.0958 | -75.5983
-10.5 | -0.6843 | 0.00924 | -0.0942 | -74.0584
-10 | -0.6421 | 0.00889 | -0.0925 | -72.2272
-9.5 | -0.5963 | 0.00865 | -0.0913 | -68.9364
-8.5 | -0.5037 | 0.00815 | -0.0889 | -61.8037
-8 | -0.4579 | 0.00793 | -0.0875 | -57.7427
-7.5 | -0.4126 | 0.00774 | -0.0859 | -53.3075
-7 | -0.37 | 0.00757 | -0.0836 | -48.8771
-6.5 | -0.3282 | 0.00743 | -0.0811 | -44.1723
-6 | -0.282 | 0.00722 | -0.0796 | -39.0582
-5.5 | -0.2363 | 0.00704 | -0.0779 | -33.5653
-5 | -0.189 | 0.0069 | -0.0766 | -27.3913
-4.5 | -0.1412 | 0.00676 | -0.0753 | -20.8876
-4 | -0.096 | 0.00664 | -0.0734 | -14.4578
-3.5 | -0.0498 | 0.00649 | -0.0717 | -7.6733
-3 | -0.005 | 0.00636 | -0.0697 | -0.78616
-2.5 | 0.0378 | 0.00622 | -0.0673 | 6.0772
-2 | 0.0699 | 0.00575 | -0.0626 | 12.1565
-1.5 | 0.108 | 0.00544 | -0.0593 | 19.8529
-0.5 | 0.232 | 0.00446 | -0.0638 | 52.0179
0 | 0.3015 | 0.0044 | -0.0675 | 68.5227
0.5 | 0.3617 | 0.00442 | -0.0689 | 81.8326
1 | 0.4208 | 0.00443 | -0.0702 | 94.9887
1.5 | 0.4768 | 0.00449 | -0.0707 | 106.1915
2 | 0.5305 | 0.0046 | -0.0708 | 115.3261
2.5 | 0.5822 | 0.00475 | -0.0704 | 122.5684
3 | 0.6146 | 0.00527 | -0.0661 | 116.6224
3.5 | 0.6459 | 0.00587 | -0.0616 | 110.0341
4.5 | 0.6979 | 0.00748 | -0.0513 | 93.3021
5 | 0.7351 | 0.00804 | -0.0485 | 91.4303
5.5 | 0.7597 | 0.00901 | -0.0436 | 84.3174
6 | 0.7873 | 0.00996 | -0.0395 | 79.0462
6.5 | 0.8035 | 0.01136 | -0.0337 | 70.7306
7 | 0.8424 | 0.01205 | -0.0318 | 69.9087
7.5 | 0.8831 | 0.01269 | -0.0303 | 69.5902
8 | 0.9234 | 0.01336 | -0.0289 | 69.1168
8.5 | 0.9636 | 0.01407 | -0.0275 | 68.4861
9 | 0.9999 | 0.01495 | -0.0256 | 66.8829
9.5 | 1.04 | 0.01572 | -0.0244 | 66.1578
10 | 1.0762 | 0.01669 | -0.0227 | 64.4817
10.5 | 1.11 | 0.01781 | -0.0209 | 62.3245
11 | 1.147 | 0.0188 | -0.0195 | 61.0106
11.5 | 1.181 | 0.01999 | -0.0179 | 59.0795
12 | 1.2116 | 0.02142 | -0.0161 | 56.564
12.5 | 1.2456 | 0.02269 | -0.0147 | 54.8964
13 | 1.2785 | 0.02405 | -0.0133 | 53.1601
13.5 | 1.3056 | 0.02581 | -0.0115 | 50.585
14 | 1.3349 | 0.02748 | -0.0101 | 48.5771
15 | 1.3981 | 0.03132 | -0.009 | 44.6392
15.5 | 1.4223 | 0.03346 | -0.0074 | 42.5075
16 | 1.4301 | 0.03678 | -0.0046 | 38.8825
16.5 | 1.453 | 0.0391 | -0.0033 | 37.1611
17 | 1.4525 | 0.0433 | -0.0004 | 33.545
17.5 | 1.4876 | 0.04478 | -0.0002 | 33.2202

## 99. Re 8M Mach 0.10 (1)
BIGFOIL.COM POLAR EXPORT
NACA65A420
NACA65A420 |  |  |  | Cl Max: | 1.708 | at alpha= | 13.5 | deg
JavaFoil+Calcfoil stall+Eppler ext transition |  |  |  | L/D Max: | 134.334 | at alpha= | 3 | deg
Re: | 8000000 |  |  | Cd Min: | 0.00514 | at alpha= | -1.5 | deg
Mach: | 0.1 |  |  | Cl=0 at alpha= | -3.3125 | deg
|  |  |  | @ Cl=0.1, Cd= | 0.0068762
|  |  |  | @ Cl=0.4, Cd= | 0.0052463
|  |  |  | @ Cl=0.6, Cd= | 0.0054797
alpha (deg) | Cl | Cd | Cm | Cl/Cd
-20 | -0.918 | 0.13879 | -0.02 | -6.612
-19.5 | -0.942 | 0.12613 | -0.021 | -7.471
-19 | -0.969 | 0.11112 | -0.023 | -8.718
-18.5 | -0.996 | 0.09578 | -0.026 | -10.396
-18 | -1.062 | 0.05651 | -0.03 | -18.791
-17.5 | -1.091 | 0.04278 | -0.033 | -25.505
-17 | -1.109 | 0.03433 | -0.034 | -32.314
-16.5 | -1.117 | 0.0297 | -0.036 | -37.63
-16 | -1.118 | 0.02687 | -0.038 | -41.607
-15.5 | -1.118 | 0.02327 | -0.039 | -48.033
-15 | -1.11 | 0.02121 | -0.041 | -52.301
-14.5 | -1.097 | 0.01946 | -0.042 | -56.358
-14 | -1.079 | 0.01802 | -0.044 | -59.877
-13.5 | -1.056 | 0.01692 | -0.045 | -62.401
-13 | -1.032 | 0.01555 | -0.047 | -66.333
-12.5 | -1.007 | 0.01398 | -0.048 | -72.009
-12 | -0.972 | 0.01316 | -0.05 | -73.897
-11.5 | -0.932 | 0.01242 | -0.051 | -75.076
-11 | -0.889 | 0.01183 | -0.053 | -75.193
-10.5 | -0.844 | 0.01118 | -0.054 | -75.486
-10 | -0.795 | 0.01025 | -0.056 | -77.624
-9.5 | -0.744 | 0.00984 | -0.057 | -75.641
-9 | -0.695 | 0.00933 | -0.059 | -74.465
-8.5 | -0.639 | 0.00905 | -0.061 | -70.655
-8 | -0.581 | 0.00872 | -0.062 | -66.61
-7.5 | -0.522 | 0.00856 | -0.064 | -60.993
-7 | -0.462 | 0.00828 | -0.065 | -55.754
-6.5 | -0.401 | 0.00804 | -0.066 | -49.812
-6 | -0.339 | 0.00788 | -0.068 | -43.003
-5.5 | -0.276 | 0.00767 | -0.069 | -36.045
-5 | -0.214 | 0.00752 | -0.071 | -28.421
-4.5 | -0.151 | 0.00732 | -0.072 | -20.562
-4 | -0.087 | 0.00725 | -0.073 | -12.05
-3.5 | -0.024 | 0.00709 | -0.075 | -3.387
-3 | 0.04 | 0.007 | -0.076 | 5.648
-2.5 | 0.103 | 0.00687 | -0.078 | 15.039
-2 | 0.167 | 0.00518 | -0.079 | 32.253
-1.5 | 0.231 | 0.00514 | -0.08 | 44.876
-1 | 0.295 | 0.00517 | -0.082 | 56.951
-0.5 | 0.358 | 0.00522 | -0.083 | 68.627
0 | 0.422 | 0.00526 | -0.085 | 80.234
0.5 | 0.486 | 0.00531 | -0.086 | 91.507
1 | 0.549 | 0.0054 | -0.087 | 101.716
1.5 | 0.613 | 0.0055 | -0.089 | 111.345
2 | 0.676 | 0.00561 | -0.09 | 120.477
2.5 | 0.74 | 0.0058 | -0.091 | 127.624
3 | 0.803 | 0.00598 | -0.093 | 134.334
3.5 | 0.867 | 0.00645 | -0.094 | 134.303
4 | 0.924 | 0.00707 | -0.095 | 130.663
4.5 | 0.974 | 0.0104 | -0.096 | 93.643
5 | 1.033 | 0.01074 | -0.097 | 96.184
5.5 | 1.092 | 0.01112 | -0.098 | 98.163
6 | 1.149 | 0.01153 | -0.099 | 99.655
6.5 | 1.206 | 0.01194 | -0.1 | 100.956
7 | 1.261 | 0.01238 | -0.102 | 101.842
7.5 | 1.315 | 0.01284 | -0.103 | 102.443
8 | 1.368 | 0.01331 | -0.104 | 102.817
8.5 | 1.42 | 0.01381 | -0.105 | 102.853
9 | 1.469 | 0.01432 | -0.106 | 102.57
9.5 | 1.513 | 0.01487 | -0.107 | 101.757
10 | 1.554 | 0.01553 | -0.108 | 100.018
10.5 | 1.59 | 0.01621 | -0.109 | 98.078
11 | 1.622 | 0.01696 | -0.11 | 95.663
11.5 | 1.648 | 0.01857 | -0.111 | 88.736
12 | 1.671 | 0.0195 | -0.112 | 85.674
12.5 | 1.69 | 0.02052 | -0.113 | 82.329
13 | 1.703 | 0.02149 | -0.114 | 79.269
13.5 | 1.708 | 0.02258 | -0.115 | 75.653
14 | 1.708 | 0.02371 | -0.116 | 72.049
14.5 | 1.702 | 0.02511 | -0.117 | 67.796
15 | 1.691 | 0.0264 | -0.118 | 64.044
15.5 | 1.674 | 0.02775 | -0.118 | 60.323
16 | 1.652 | 0.0294 | -0.119 | 56.21
16.5 | 1.625 | 0.03151 | -0.12 | 51.565
17 | 1.593 | 0.03337 | -0.12 | 47.745
17.5 | 1.558 | 0.03552 | -0.121 | 43.862
18 | 1.517 | 0.03865 | -0.121 | 39.258
18.5 | 1.474 | 0.04192 | -0.121 | 35.169

## 100. Re 8M Mach 0.10 (2)
BIGFOIL.COM POLAR EXPORT
NACA65A420
NACA65A420 |  |  |  | Cl Max: | 1.4847 | at alpha= | 17.5 | deg
XFOIL ncrit=9 |  |  |  | L/D Max: | 122.584 | at alpha= | 2.5 | deg
Re: | 8000000 |  |  | Cd Min: | 0.04629 | at alpha= | 17.5 | deg
Mach: | 0.1 |  |  | Cl=0 at alpha= | -2.9429 | deg
|  |  |  | @ Cl=0.1, Cd= | 0.0055346
|  |  |  | @ Cl=0.4, Cd= | 0.0044363
|  |  |  | @ Cl=0.6, Cd= | 0.0050055
alpha (deg) | Cl | Cd | Cm | Cl/Cd
-20 | -1.2515 | 0.03705 | -0.1194 | -33.7787
-19.5 | -1.2351 | 0.03425 | -0.1189 | -36.0613
-19 | -1.2172 | 0.03158 | -0.1185 | -38.5434
-18.5 | -1.2005 | 0.02891 | -0.1178 | -41.5254
-18 | -1.1718 | 0.02712 | -0.1174 | -43.208
-17.5 | -1.152 | 0.02483 | -0.1164 | -46.3955
-17 | -1.1298 | 0.02278 | -0.1152 | -49.5961
-16.5 | -1.1043 | 0.02099 | -0.1141 | -52.6108
-16 | -1.0721 | 0.01962 | -0.1133 | -54.6432
-15.5 | -1.0465 | 0.01797 | -0.1117 | -58.2359
-15 | -1.0131 | 0.01673 | -0.1107 | -60.5559
-14.5 | -0.9783 | 0.01562 | -0.1096 | -62.6312
-14 | -0.943 | 0.01455 | -0.1085 | -64.811
-13.5 | -0.9103 | 0.01341 | -0.1069 | -67.8822
-12.5 | -0.8388 | 0.01166 | -0.1038 | -71.9383
-12 | -0.7989 | 0.01105 | -0.1023 | -72.2986
-11.5 | -0.7653 | 0.01028 | -0.0998 | -74.4455
-11 | -0.7266 | 0.00973 | -0.0978 | -74.6763
-10.5 | -0.6845 | 0.00934 | -0.0961 | -73.2869
-10 | -0.6427 | 0.00896 | -0.0942 | -71.7299
-9.5 | -0.5972 | 0.0087 | -0.0928 | -68.6437
-9 | -0.5503 | 0.00846 | -0.0916 | -65.0473
-8.5 | -0.5041 | 0.00819 | -0.0902 | -61.5507
-8 | -0.4579 | 0.00797 | -0.0888 | -57.4529
-7.5 | -0.4121 | 0.00777 | -0.0872 | -53.0373
-7 | -0.3682 | 0.00759 | -0.0852 | -48.5112
-6.5 | -0.3278 | 0.00746 | -0.0823 | -43.941
-6 | -0.282 | 0.00725 | -0.0805 | -38.8966
-5.5 | -0.2365 | 0.00707 | -0.0787 | -33.4512
-5 | -0.1891 | 0.00692 | -0.0773 | -27.3266
-4.5 | -0.1414 | 0.00678 | -0.0759 | -20.8555
-3.5 | -0.0498 | 0.00651 | -0.0722 | -7.6498
-3 | -0.005 | 0.00638 | -0.0701 | -0.7837
-2.5 | 0.0388 | 0.00626 | -0.0679 | 6.1981
-2 | 0.0701 | 0.00577 | -0.063 | 12.149
-1.5 | 0.1082 | 0.00547 | -0.0595 | 19.7806
-1 | 0.1475 | 0.00494 | -0.0566 | 29.8583
-0.5 | 0.2328 | 0.00447 | -0.064 | 52.0805
0 | 0.3023 | 0.00442 | -0.0676 | 68.3937
0.5 | 0.3626 | 0.00443 | -0.0691 | 81.851
1 | 0.422 | 0.00444 | -0.0703 | 95.045
1.5 | 0.4782 | 0.0045 | -0.0708 | 106.2667
2 | 0.5321 | 0.00462 | -0.0708 | 115.1732
2.5 | 0.5835 | 0.00476 | -0.0703 | 122.584
3 | 0.6171 | 0.00526 | -0.0661 | 117.3194
3.5 | 0.6489 | 0.00586 | -0.0617 | 110.7338
4 | 0.6854 | 0.00637 | -0.0584 | 107.5981
4.5 | 0.697 | 0.00757 | -0.0506 | 92.074
5.5 | 0.7593 | 0.00912 | -0.0429 | 83.2566
6 | 0.7859 | 0.01012 | -0.0386 | 77.6581
6.5 | 0.803 | 0.01153 | -0.0329 | 69.6444
7 | 0.8411 | 0.01227 | -0.0309 | 68.5493
7.5 | 0.8831 | 0.01288 | -0.0295 | 68.5637
8 | 0.9229 | 0.0136 | -0.0279 | 67.8603
8.5 | 0.9633 | 0.01433 | -0.0265 | 67.2226
9 | 1 | 0.01523 | -0.0247 | 65.6599
9.5 | 1.0388 | 0.01609 | -0.0232 | 64.5618
10 | 1.0767 | 0.01702 | -0.0217 | 63.2609
10.5 | 1.1103 | 0.01819 | -0.0198 | 61.039
11 | 1.1461 | 0.0193 | -0.0183 | 59.3834
11.5 | 1.1808 | 0.0205 | -0.0167 | 57.6
12 | 1.2125 | 0.02192 | -0.0149 | 55.3148
12.5 | 1.2456 | 0.02329 | -0.0134 | 53.4822
13 | 1.2776 | 0.02476 | -0.0119 | 51.5994
13.5 | 1.3057 | 0.02651 | -0.0101 | 49.2531
14 | 1.3358 | 0.02819 | -0.0087 | 47.3856
15 | 1.3931 | 0.03257 | -0.007 | 42.7725
15.5 | 1.4204 | 0.03456 | -0.0057 | 41.0995
16 | 1.4281 | 0.03797 | -0.0029 | 37.6113
16.5 | 1.452 | 0.04028 | -0.0016 | 36.0477
17 | 1.4513 | 0.04459 | 0.0012 | 32.5477
17.5 | 1.4847 | 0.04629 | 0.0015 | 32.0739

## 101. Re 8M Mach 0.25 (1)
BIGFOIL.COM POLAR EXPORT
NACA65A420
NACA65A420 |  |  |  | Cl Max: | 1.665 | at alpha= | 12.5 | deg
JavaFoil+Calcfoil stall+Eppler ext transition |  |  |  | L/D Max: | 134.626 | at alpha= | 3.5 | deg
Re: | 8000000 |  |  | Cd Min: | 0.00522 | at alpha= | -1.5 | deg
Mach: | 0.25 |  |  | Cl=0 at alpha= | -3.3106 | deg
|  |  |  | @ Cl=0.1, Cd= | 0.0070246
|  |  |  | @ Cl=0.4, Cd= | 0.0053048
|  |  |  | @ Cl=0.6, Cd= | 0.0055554
alpha (deg) | Cl | Cd | Cm | Cl/Cd
-19 | -0.664 | 0.15487 | -0.019 | -4.291
-18.5 | -0.713 | 0.14526 | -0.02 | -4.911
-18 | -0.758 | 0.13575 | -0.021 | -5.586
-17.5 | -0.797 | 0.12493 | -0.023 | -6.378
-17 | -0.831 | 0.11372 | -0.025 | -7.309
-16.5 | -0.869 | 0.09569 | -0.028 | -9.082
-16 | -0.954 | 0.04984 | -0.036 | -19.138
-15.5 | -0.993 | 0.03617 | -0.039 | -27.459
-15 | -1.018 | 0.02838 | -0.041 | -35.869
-14.5 | -1.031 | 0.02367 | -0.043 | -43.551
-14 | -1.032 | 0.02076 | -0.044 | -49.737
-13.5 | -1.024 | 0.01909 | -0.046 | -53.645
-13 | -1.009 | 0.01778 | -0.047 | -56.744
-12.5 | -0.988 | 0.01633 | -0.049 | -60.509
-12 | -0.964 | 0.01482 | -0.051 | -65.073
-11.5 | -0.934 | 0.0135 | -0.052 | -69.183
-11 | -0.895 | 0.01261 | -0.054 | -70.984
-10.5 | -0.852 | 0.01202 | -0.056 | -70.928
-10 | -0.805 | 0.01134 | -0.057 | -71.019
-9.5 | -0.756 | 0.01034 | -0.059 | -73.097
-9 | -0.702 | 0.00992 | -0.06 | -70.796
-8.5 | -0.648 | 0.0095 | -0.062 | -68.18
-8 | -0.595 | 0.00916 | -0.064 | -64.947
-7.5 | -0.535 | 0.00883 | -0.065 | -60.529
-7 | -0.473 | 0.00851 | -0.067 | -55.646
-6.5 | -0.411 | 0.00824 | -0.068 | -49.855
-6 | -0.348 | 0.00799 | -0.07 | -43.509
-5.5 | -0.284 | 0.00785 | -0.071 | -36.156
-5 | -0.219 | 0.00764 | -0.073 | -28.728
-4.5 | -0.155 | 0.00752 | -0.074 | -20.564
-4 | -0.09 | 0.00733 | -0.075 | -12.245
-3.5 | -0.025 | 0.00723 | -0.077 | -3.411
-3 | 0.041 | 0.00707 | -0.078 | 5.741
-2.5 | 0.106 | 0.00702 | -0.08 | 15.139
-2 | 0.172 | 0.00523 | -0.081 | 32.871
-1.5 | 0.237 | 0.00522 | -0.083 | 45.463
-1 | 0.303 | 0.00525 | -0.084 | 57.698
-0.5 | 0.368 | 0.0053 | -0.086 | 69.525
0 | 0.434 | 0.00531 | -0.087 | 81.668
0.5 | 0.499 | 0.00536 | -0.088 | 93.058
1 | 0.564 | 0.00549 | -0.09 | 102.779
1.5 | 0.63 | 0.00561 | -0.091 | 112.335
2 | 0.695 | 0.00574 | -0.093 | 121.045
2.5 | 0.76 | 0.00588 | -0.094 | 129.333
3 | 0.825 | 0.00614 | -0.095 | 134.34
3.5 | 0.891 | 0.00661 | -0.097 | 134.626
4 | 0.938 | 0.01041 | -0.097 | 90.103
4.5 | 0.999 | 0.01076 | -0.098 | 92.833
5 | 1.059 | 0.01118 | -0.099 | 94.763
5.5 | 1.119 | 0.01158 | -0.101 | 96.626
6 | 1.178 | 0.01203 | -0.102 | 97.902
6.5 | 1.235 | 0.01248 | -0.103 | 98.96
7 | 1.291 | 0.01298 | -0.104 | 99.41
7.5 | 1.345 | 0.0135 | -0.105 | 99.645
8 | 1.398 | 0.01402 | -0.107 | 99.722
8.5 | 1.449 | 0.01458 | -0.108 | 99.413
9 | 1.496 | 0.01519 | -0.109 | 98.488
9.5 | 1.539 | 0.0159 | -0.11 | 96.799
10 | 1.575 | 0.01666 | -0.111 | 94.573
10.5 | 1.605 | 0.01744 | -0.112 | 92.051
11 | 1.628 | 0.01922 | -0.113 | 84.718
11.5 | 1.648 | 0.02029 | -0.114 | 81.199
12 | 1.66 | 0.02141 | -0.115 | 77.527
12.5 | 1.665 | 0.02259 | -0.116 | 73.684
13 | 1.662 | 0.02386 | -0.117 | 69.632
13.5 | 1.645 | 0.02527 | -0.118 | 65.096
14 | 1.62 | 0.02677 | -0.119 | 60.519
14.5 | 1.585 | 0.02853 | -0.119 | 55.576
15 | 1.541 | 0.0306 | -0.12 | 50.34
15.5 | 1.485 | 0.03316 | -0.121 | 44.789
16 | 1.421 | 0.03599 | -0.121 | 39.495
16.5 | 1.349 | 0.03932 | -0.121 | 34.313
17 | 1.268 | 0.04378 | -0.121 | 28.969
17.5 | 1.18 | 0.04926 | -0.121 | 23.965

## 102. Re 8M Mach 0.25 (2)
BIGFOIL.COM POLAR EXPORT
NACA65A420
NACA65A420 |  |  |  | Cl Max: | 1.4771 | at alpha= | 18 | deg
XFOIL ncrit=9 |  |  |  | L/D Max: | 121.711 | at alpha= | 2.5 | deg
Re: | 8000000 |  |  | Cd Min: | 0.05897 | at alpha= | 18 | deg
Mach: | 0.25 |  |  | Cl=0 at alpha= | -2.9454 | deg
|  |  |  | @ Cl=0.1, Cd= | 0.0057188
|  |  |  | @ Cl=0.4, Cd= | 0.0044954
|  |  |  | @ Cl=0.6, Cd= | 0.0049603
alpha (deg) | Cl | Cd | Cm | Cl/Cd
-20 | -1.1995 | 0.04978 | -0.1315 | -24.096
-19.5 | -1.1925 | 0.04481 | -0.1328 | -26.6124
-19 | -1.1836 | 0.04075 | -0.1327 | -29.0454
-18.5 | -1.1759 | 0.03676 | -0.1322 | -31.9886
-18 | -1.1516 | 0.03408 | -0.1317 | -33.7911
-17.5 | -1.1352 | 0.03099 | -0.1308 | -36.6312
-17 | -1.117 | 0.02811 | -0.1296 | -39.7367
-16.5 | -1.0955 | 0.0256 | -0.1282 | -42.793
-16 | -1.0642 | 0.02374 | -0.1271 | -44.8273
-15.5 | -1.041 | 0.02158 | -0.1252 | -48.2391
-15 | -1.007 | 0.02004 | -0.1239 | -50.2495
-14.5 | -0.9803 | 0.01822 | -0.1219 | -53.8035
-14 | -0.9436 | 0.01693 | -0.1204 | -55.7354
-13.5 | -0.9093 | 0.0156 | -0.1187 | -58.2885
-13 | -0.8761 | 0.01428 | -0.1167 | -61.3515
-12.5 | -0.838 | 0.01323 | -0.115 | -63.3409
-12 | -0.7972 | 0.01237 | -0.1135 | -64.4462
-11.5 | -0.7624 | 0.01136 | -0.111 | -67.1127
-11 | -0.724 | 0.01059 | -0.1086 | -68.3664
-10.5 | -0.6854 | 0.00992 | -0.106 | -69.0927
-10 | -0.6445 | 0.0094 | -0.1036 | -68.5638
-9.5 | -0.5986 | 0.00905 | -0.1017 | -66.1436
-9 | -0.552 | 0.00875 | -0.0999 | -63.0857
-8.5 | -0.5063 | 0.00847 | -0.0978 | -59.7757
-8 | -0.4588 | 0.00819 | -0.096 | -56.0195
-7.5 | -0.4112 | 0.00797 | -0.0942 | -51.5935
-7 | -0.3637 | 0.00775 | -0.0924 | -46.929
-6.5 | -0.3176 | 0.00759 | -0.0902 | -41.8445
-6 | -0.2768 | 0.00742 | -0.0868 | -37.3046
-5.5 | -0.2365 | 0.00723 | -0.0834 | -32.7109
-5 | -0.189 | 0.00705 | -0.0814 | -26.8085
-4.5 | -0.1424 | 0.00692 | -0.0793 | -20.578
-4 | -0.0951 | 0.00678 | -0.0773 | -14.0265
-3.5 | -0.0498 | 0.00662 | -0.0749 | -7.5227
-3 | -0.0051 | 0.00652 | -0.0724 | -0.78221
-2.5 | 0.0416 | 0.00638 | -0.0703 | 6.5204
-2 | 0.073 | 0.00596 | -0.065 | 12.2483
-1.5 | 0.1077 | 0.00565 | -0.0604 | 19.0619
-1 | 0.1464 | 0.00507 | -0.0569 | 28.8757
-0.5 | 0.2359 | 0.00453 | -0.065 | 52.0751
0 | 0.3053 | 0.00449 | -0.0681 | 67.9955
0.5 | 0.3673 | 0.00449 | -0.0695 | 81.804
1 | 0.4278 | 0.0045 | -0.0706 | 95.0667
1.5 | 0.4852 | 0.00457 | -0.0709 | 106.1707
2 | 0.5384 | 0.00469 | -0.0703 | 114.7974
2.5 | 0.5903 | 0.00485 | -0.0695 | 121.7113
3 | 0.629 | 0.00529 | -0.0661 | 118.9036
3.5 | 0.6643 | 0.00583 | -0.062 | 113.9451
4 | 0.695 | 0.00651 | -0.0572 | 106.7588
4.5 | 0.6952 | 0.00805 | -0.0471 | 86.3602
5 | 0.7357 | 0.00862 | -0.0446 | 85.348
5.5 | 0.7592 | 0.00974 | -0.0393 | 77.9466
6.5 | 0.7992 | 0.01253 | -0.0286 | 63.7829
7 | 0.8374 | 0.0134 | -0.0263 | 62.4925
7.5 | 0.879 | 0.01419 | -0.0247 | 61.945
8 | 0.9215 | 0.01496 | -0.0232 | 61.5976
8.5 | 0.9593 | 0.01598 | -0.0212 | 60.0313
9 | 0.998 | 0.01701 | -0.0194 | 58.6714
9.5 | 1.0379 | 0.01803 | -0.0178 | 57.5652
10 | 1.074 | 0.01926 | -0.0159 | 55.7632
10.5 | 1.1091 | 0.02061 | -0.0139 | 53.8137
11 | 1.1454 | 0.02196 | -0.0122 | 52.1585
11.5 | 1.1782 | 0.02351 | -0.0101 | 50.1148
12 | 1.2119 | 0.02508 | -0.0083 | 48.3214
12.5 | 1.2451 | 0.02676 | -0.0066 | 46.5284
13 | 1.2768 | 0.02856 | -0.0048 | 44.7059
13.5 | 1.3038 | 0.03066 | -0.0027 | 42.5245
14 | 1.3349 | 0.03258 | -0.0011 | 40.973
15 | 1.3764 | 0.03877 | 0.0021 | 35.5017
16 | 1.4172 | 0.04465 | 0.0057 | 31.7402
16.5 | 1.4367 | 0.04773 | 0.0073 | 30.1006
17 | 1.4399 | 0.0522 | 0.0096 | 27.5843
17.5 | 1.4675 | 0.05481 | 0.0104 | 26.7743
18 | 1.4771 | 0.05897 | 0.0119 | 25.0483

## 103. Re 8M Mach 0.50 (1)
BIGFOIL.COM POLAR EXPORT
NACA65A420
NACA65A420 |  |  |  | Cl Max: | 1.554 | at alpha= | 9 | deg
JavaFoil+Calcfoil stall+Eppler ext transition |  |  |  | L/D Max: | 134.81 | at alpha= | 3 | deg
Re: | 8000000 |  |  | Cd Min: | 0.00554 | at alpha= | -1.5 | deg
Mach: | 0.5 |  |  | Cl=0 at alpha= | -3.3082 | deg
|  |  |  | @ Cl=0.1, Cd= | 0.0075088
|  |  |  | @ Cl=0.4, Cd= | 0.0056235
|  |  |  | @ Cl=0.6, Cd= | 0.0059251
alpha (deg) | Cl | Cd | Cm | Cl/Cd
-20 | -0.981 | 0.13783 | -0.023 | -7.117
-19.5 | -0.934 | 0.14747 | -0.021 | -6.333
-19 | -0.906 | 0.14371 | -0.021 | -6.302
-18.5 | -0.877 | 0.13805 | -0.022 | -6.355
-18 | -0.855 | 0.1343 | -0.025 | -6.367
-17.5 | -0.821 | 0.13159 | -0.024 | -6.243
-17 | -0.791 | 0.12874 | -0.024 | -6.147
-16.5 | -0.762 | 0.12216 | -0.024 | -6.239
-16 | -0.734 | 0.1181 | -0.025 | -6.214
-15.5 | -0.706 | 0.11402 | -0.026 | -6.188
-15 | -0.677 | 0.11005 | -0.027 | -6.153
-14.5 | -0.648 | 0.10736 | -0.027 | -6.04
-14 | -0.619 | 0.09992 | -0.028 | -6.2
-13.5 | -0.591 | 0.09255 | -0.029 | -6.382
-13 | -0.562 | 0.08629 | -0.03 | -6.516
-12.5 | -0.534 | 0.08063 | -0.03 | -6.618
-12 | -0.504 | 0.08652 | -0.03 | -5.823
-11.5 | -0.476 | 0.0824 | -0.032 | -5.773
-11 | -0.448 | 0.07171 | -0.034 | -6.252
-10.5 | -0.697 | 0.02183 | -0.059 | -31.905
-10 | -0.759 | 0.01715 | -0.062 | -44.268
-9.5 | -0.75 | 0.01533 | -0.064 | -48.957
-9 | -0.724 | 0.01358 | -0.066 | -53.346
-8.5 | -0.683 | 0.01235 | -0.068 | -55.341
-8 | -0.633 | 0.011 | -0.07 | -57.537
-7.5 | -0.576 | 0.01044 | -0.072 | -55.105
-7 | -0.514 | 0.00997 | -0.074 | -51.554
-6.5 | -0.449 | 0.00957 | -0.075 | -46.923
-6 | -0.381 | 0.00921 | -0.077 | -41.403
-5.5 | -0.315 | 0.00873 | -0.08 | -36.105
-5 | -0.244 | 0.00843 | -0.081 | -28.97
-4.5 | -0.172 | 0.00825 | -0.083 | -20.901
-4 | -0.1 | 0.00804 | -0.084 | -12.463
-3.5 | -0.028 | 0.00782 | -0.086 | -3.52
-3 | 0.045 | 0.00765 | -0.088 | 5.929
-2.5 | 0.119 | 0.00746 | -0.089 | 15.923
-2 | 0.192 | 0.00737 | -0.091 | 26.042
-1.5 | 0.265 | 0.00554 | -0.092 | 47.919
-1 | 0.338 | 0.00559 | -0.094 | 60.516
-0.5 | 0.412 | 0.00563 | -0.096 | 73.127
0 | 0.485 | 0.00567 | -0.097 | 85.456
0.5 | 0.558 | 0.00581 | -0.099 | 96.014
1 | 0.631 | 0.00601 | -0.1 | 104.973
1.5 | 0.703 | 0.00582 | -0.102 | 120.836
2 | 0.775 | 0.00599 | -0.103 | 129.457
2.5 | 0.845 | 0.00648 | -0.104 | 130.442
3 | 0.915 | 0.00679 | -0.106 | 134.81
3.5 | 0.985 | 0.00745 | -0.107 | 132.226
4 | 1.039 | 0.01222 | -0.108 | 85.032
4.5 | 1.106 | 0.01278 | -0.109 | 86.586
5 | 1.171 | 0.01338 | -0.111 | 87.542
5.5 | 1.235 | 0.01402 | -0.112 | 88.076
6 | 1.296 | 0.0147 | -0.113 | 88.188
6.5 | 1.354 | 0.01547 | -0.114 | 87.488
7 | 1.407 | 0.01631 | -0.116 | 86.305
7.5 | 1.457 | 0.01718 | -0.117 | 84.802
8 | 1.5 | 0.01817 | -0.118 | 82.576
8.5 | 1.537 | 0.0193 | -0.119 | 79.606
9 | 1.554 | 0.02069 | -0.121 | 75.08
9.5 | 1.54 | 0.02348 | -0.122 | 65.601
10 | 1.459 | 0.02581 | -0.123 | 56.523
10.5 | 0.938 | 0.03307 | -0.122 | 28.366
11 | 0.825 | 0.08141 | -0.07 | 10.13
11.5 | 0.851 | 0.08141 | -0.068 | 10.456
12 | 0.879 | 0.08856 | -0.069 | 9.931
12.5 | 0.908 | 0.0864 | -0.071 | 10.506
13 | 0.934 | 0.09376 | -0.07 | 9.965
13.5 | 0.963 | 0.09937 | -0.073 | 9.696
14 | 0.993 | 0.10701 | -0.076 | 9.279

## 104. Re 8M Mach 0.50 (2)
BIGFOIL.COM POLAR EXPORT
NACA65A420
NACA65A420 |  |  |  | Cl Max: | 1.3902 | at alpha= | 16 | deg
XFOIL ncrit=9 |  |  |  | L/D Max: | 146.941 | at alpha= | -1 | deg
Re: | 8000000 |  |  | Cd Min: | 0.10941 | at alpha= | -18.5 | deg
Mach: | 0.5 |  |  | Cl=0 at alpha= | -3.019 | deg
|  |  |  | @ Cl=0.1, Cd= | 0.00097873
|  |  |  | @ Cl=0.4, Cd= | 0.0049197
|  |  |  | @ Cl=0.6, Cd= | 0.0053267
alpha (deg) | Cl | Cd | Cm | Cl/Cd
-18.5 | -0.4473 | 0.10941 | -0.1227 | -4.0883
-18 | -0.5164 | 0.09733 | -0.133 | -5.3057
-17.5 | -0.5464 | 0.0878 | -0.1395 | -6.2232
-17 | -0.5763 | 0.07781 | -0.1457 | -7.4065
-16.5 | -0.6064 | 0.06754 | -0.1512 | -8.9784
-16 | -0.6334 | 0.05753 | -0.1558 | -11.0099
-15.5 | -0.6675 | 0.04698 | -0.1597 | -14.2082
-15 | -0.6974 | 0.03739 | -0.1622 | -18.652
-14.5 | -0.7314 | 0.02829 | -0.1631 | -25.8537
-14 | -0.7573 | 0.02094 | -0.1622 | -36.1652
-13.5 | -0.773 | 0.01528 | -0.1598 | -50.589
-13 | -0.7705 | 0.01138 | -0.1567 | -67.7065
-12.5 | -0.7529 | 0.00873 | -0.1534 | -86.2428
-12 | -0.7284 | 0.00673 | -0.1502 | -108.2318
-11.5 | -0.6997 | 0.00525 | -0.1469 | -133.2762
-11 | -0.6705 | 0.00409 | -0.1437 | -163.9364
-10.5 | -0.634 | 0.00327 | -0.1407 | -193.8838
-10 | -0.6 | 0.00261 | -0.1375 | -229.8851
-9.5 | -0.5585 | 0.00219 | -0.1349 | -255.0228
-9 | -0.5134 | 0.0019 | -0.1324 | -270.2105
-8.5 | -0.4635 | 0.00172 | -0.1304 | -269.4767
-8 | -0.4192 | 0.00156 | -0.1276 | -268.7179
-7.5 | -0.3739 | 0.00146 | -0.1245 | -256.0959
-7 | -0.3294 | 0.00139 | -0.1209 | -236.9784
-6.5 | -0.2831 | 0.00133 | -0.1173 | -212.8571
-6 | -0.2377 | 0.00129 | -0.1134 | -184.2636
-5.5 | -0.1929 | 0.00125 | -0.1092 | -154.32
-5 | -0.149 | 0.00121 | -0.1048 | -123.1405
-4.5 | -0.1101 | 0.00118 | -0.0994 | -93.3051
-3.5 | -0.038 | 0.00112 | -0.0872 | -33.9286
-3 | 0.0015 | 0.00109 | -0.0819 | 1.3761
-2.5 | 0.0452 | 0.00106 | -0.0775 | 42.6415
-2 | 0.0884 | 0.00103 | -0.0731 | 85.8252
-1.5 | 0.1065 | 0.00095 | -0.0635 | 112.1053
-1 | 0.1249 | 0.00085 | -0.0542 | 146.9412
0 | 0.3016 | 0.00486 | -0.0669 | 62.0576
0.5 | 0.3666 | 0.00491 | -0.0672 | 74.664
1 | 0.4351 | 0.00493 | -0.0681 | 88.2556
1.5 | 0.4996 | 0.00503 | -0.0682 | 99.3241
2 | 0.5612 | 0.00518 | -0.0677 | 108.3398
2.5 | 0.6194 | 0.0054 | -0.0665 | 114.7037
3 | 0.6735 | 0.00575 | -0.0643 | 117.1304
3.5 | 0.7193 | 0.00624 | -0.0609 | 115.2724
4 | 0.7546 | 0.00703 | -0.0555 | 107.34
4.5 | 0.6875 | 0.01067 | -0.0341 | 64.433
5 | 0.734 | 0.01151 | -0.0315 | 63.7706
5.5 | 0.7464 | 0.01359 | -0.0243 | 54.9227
6.5 | 0.7711 | 0.01851 | -0.0116 | 41.6586
7 | 0.8118 | 0.02002 | -0.009 | 40.5495
7.5 | 0.8557 | 0.02148 | -0.0069 | 39.8371
8 | 0.8969 | 0.02313 | -0.0045 | 38.7765
9 | 0.9769 | 0.02672 | 0.0004 | 36.5606
9.5 | 1.0162 | 0.02868 | 0.0029 | 35.4324
10 | 1.0535 | 0.0308 | 0.0055 | 34.2045
10.5 | 1.0912 | 0.03298 | 0.008 | 33.0867
11 | 1.1275 | 0.03535 | 0.0107 | 31.8953
11.5 | 1.1609 | 0.03796 | 0.0134 | 30.5822
12 | 1.1946 | 0.04064 | 0.016 | 29.3947
12.5 | 1.2307 | 0.04328 | 0.0186 | 28.4358
13 | 1.262 | 0.04634 | 0.0213 | 27.2335
13.5 | 1.2944 | 0.04941 | 0.0238 | 26.1971
14 | 1.3067 | 0.05394 | 0.0267 | 24.2251
14.5 | 1.3274 | 0.05813 | 0.0292 | 22.835
15 | 1.3505 | 0.06232 | 0.0315 | 21.6704
16 | 1.3902 | 0.07298 | 0.0344 | 19.0491

## 105. Re 10M Mach 0.00 (1)
BIGFOIL.COM POLAR EXPORT
NACA65A420
NACA65A420 |  |  |  | Cl Max: | 1.72 | at alpha= | 14 | deg
JavaFoil+Calcfoil stall+Eppler ext transition |  |  |  | L/D Max: | 126.042 | at alpha= | 3 | deg
Re: | 10000000 |  |  | Cd Min: | 0.0051 | at alpha= | -1 | deg
Mach: | 0 |  |  | Cl=0 at alpha= | -3.3095 | deg
|  |  |  | @ Cl=0.1, Cd= | 0.0067519
|  |  |  | @ Cl=0.4, Cd= | 0.0051673
|  |  |  | @ Cl=0.6, Cd= | 0.0054578
alpha (deg) | Cl | Cd | Cm | Cl/Cd
-20 | -0.968 | 0.12423 | -0.021 | -7.795
-19.5 | -0.991 | 0.1118 | -0.023 | -8.862
-19 | -1.025 | 0.08966 | -0.025 | -11.429
-18.5 | -1.079 | 0.05815 | -0.029 | -18.552
-18 | -1.111 | 0.04376 | -0.031 | -25.379
-17.5 | -1.124 | 0.03727 | -0.033 | -30.162
-17 | -1.134 | 0.03178 | -0.035 | -35.673
-16.5 | -1.139 | 0.02711 | -0.036 | -42.026
-16 | -1.138 | 0.02427 | -0.038 | -46.883
-15.5 | -1.132 | 0.02177 | -0.039 | -52.007
-15 | -1.122 | 0.01958 | -0.041 | -57.298
-14.5 | -1.106 | 0.01827 | -0.042 | -60.521
-14 | -1.085 | 0.01698 | -0.043 | -63.911
-13.5 | -1.063 | 0.01562 | -0.045 | -68.059
-13 | -1.041 | 0.01405 | -0.047 | -74.131
-12.5 | -1.01 | 0.01324 | -0.048 | -76.257
-12 | -0.974 | 0.01242 | -0.05 | -78.441
-11.5 | -0.933 | 0.0118 | -0.051 | -79.101
-11 | -0.889 | 0.01119 | -0.053 | -79.483
-10.5 | -0.843 | 0.01063 | -0.054 | -79.262
-10 | -0.793 | 0.01021 | -0.056 | -77.67
-9.5 | -0.747 | 0.00925 | -0.058 | -80.82
-9 | -0.693 | 0.00897 | -0.059 | -77.312
-8.5 | -0.637 | 0.00866 | -0.061 | -73.517
-8 | -0.579 | 0.00846 | -0.062 | -68.348
-7.5 | -0.519 | 0.00819 | -0.063 | -63.423
-7 | -0.46 | 0.00794 | -0.065 | -57.852
-6.5 | -0.399 | 0.00773 | -0.066 | -51.561
-6 | -0.337 | 0.00757 | -0.067 | -44.506
-5.5 | -0.275 | 0.00743 | -0.069 | -36.987
-5 | -0.213 | 0.00726 | -0.07 | -29.291
-4.5 | -0.15 | 0.00714 | -0.072 | -20.981
-4 | -0.087 | 0.007 | -0.073 | -12.429
-3.5 | -0.024 | 0.00689 | -0.074 | -3.468
-3 | 0.039 | 0.00679 | -0.076 | 5.79
-2.5 | 0.103 | 0.00675 | -0.077 | 15.235
-2 | 0.166 | 0.00529 | -0.079 | 31.45
-1.5 | 0.23 | 0.00514 | -0.08 | 44.656
-1 | 0.293 | 0.0051 | -0.081 | 57.45
-0.5 | 0.357 | 0.00514 | -0.083 | 69.32
0 | 0.42 | 0.00518 | -0.084 | 81.028
0.5 | 0.483 | 0.00527 | -0.086 | 91.775
1 | 0.547 | 0.00534 | -0.087 | 102.258
1.5 | 0.61 | 0.00548 | -0.088 | 111.339
2 | 0.673 | 0.00566 | -0.09 | 118.953
2.5 | 0.736 | 0.00588 | -0.091 | 125.124
3 | 0.799 | 0.00634 | -0.092 | 126.042
3.5 | 0.862 | 0.00703 | -0.094 | 122.637
4 | 0.911 | 0.00968 | -0.094 | 94.192
4.5 | 0.971 | 0.00998 | -0.095 | 97.278
5 | 1.03 | 0.0103 | -0.097 | 99.961
5.5 | 1.088 | 0.01069 | -0.098 | 101.8
6 | 1.145 | 0.01104 | -0.099 | 103.746
6.5 | 1.202 | 0.01143 | -0.1 | 105.084
7 | 1.257 | 0.01184 | -0.101 | 106.18
7.5 | 1.311 | 0.01226 | -0.102 | 106.901
8 | 1.364 | 0.01272 | -0.104 | 107.208
8.5 | 1.416 | 0.01318 | -0.105 | 107.424
9 | 1.464 | 0.0137 | -0.106 | 106.876
9.5 | 1.51 | 0.01421 | -0.107 | 106.258
10 | 1.551 | 0.01482 | -0.108 | 104.609
10.5 | 1.588 | 0.01545 | -0.109 | 102.782
11 | 1.621 | 0.01613 | -0.11 | 100.478
11.5 | 1.649 | 0.0176 | -0.111 | 93.726
12 | 1.673 | 0.01849 | -0.112 | 90.499
12.5 | 1.694 | 0.01934 | -0.113 | 87.571
13 | 1.709 | 0.02038 | -0.114 | 83.835
13.5 | 1.717 | 0.02128 | -0.115 | 80.696
14 | 1.72 | 0.02237 | -0.115 | 76.882
14.5 | 1.718 | 0.02353 | -0.116 | 72.982
15 | 1.71 | 0.02479 | -0.117 | 68.974
15.5 | 1.698 | 0.02601 | -0.118 | 65.279
16 | 1.681 | 0.0275 | -0.119 | 61.121
16.5 | 1.659 | 0.02914 | -0.119 | 56.932
17 | 1.633 | 0.03129 | -0.12 | 52.18
17.5 | 1.602 | 0.0333 | -0.121 | 48.127
18 | 1.569 | 0.03555 | -0.121 | 44.129
18.5 | 1.532 | 0.03818 | -0.121 | 40.12
19 | 1.493 | 0.04103 | -0.122 | 36.385

## 106. Re 10M Mach 0.00 (2)
BIGFOIL.COM POLAR EXPORT
NACA65A420
NACA65A420 |  |  |  | Cl Max: | 1.5734 | at alpha= | 20 | deg
XFOIL ncrit=9 |  |  |  | L/D Max: | 122.484 | at alpha= | 2.5 | deg
Re: | 10000000 |  |  | Cd Min: | 0.05973 | at alpha= | 20 | deg
Mach: | 0 |  |  | Cl=0 at alpha= | -2.9436 | deg
|  |  |  | @ Cl=0.1, Cd= | 0.0055564
|  |  |  | @ Cl=0.4, Cd= | 0.0043143
|  |  |  | @ Cl=0.6, Cd= | 0.0056172
alpha (deg) | Cl | Cd | Cm | Cl/Cd
-20 | -1.2808 | 0.03364 | -0.1155 | -38.0737
-19.5 | -1.2626 | 0.03109 | -0.1151 | -40.6111
-19 | -1.2426 | 0.02872 | -0.1146 | -43.266
-18.5 | -1.2225 | 0.02645 | -0.1139 | -46.2193
-18 | -1.1958 | 0.02465 | -0.1134 | -48.5112
-17.5 | -1.1707 | 0.02283 | -0.1126 | -51.279
-17 | -1.1501 | 0.02081 | -0.1112 | -55.2667
-16.5 | -1.1217 | 0.01929 | -0.1102 | -58.1493
-16 | -1.0898 | 0.01801 | -0.1093 | -60.5108
-15.5 | -1.0643 | 0.01642 | -0.1077 | -64.8173
-15 | -1.0288 | 0.01539 | -0.1069 | -66.8486
-14.5 | -0.9948 | 0.01431 | -0.1057 | -69.5178
-14 | -0.9584 | 0.01338 | -0.1047 | -71.6293
-13.5 | -0.9223 | 0.01252 | -0.1034 | -73.6661
-13 | -0.8882 | 0.01164 | -0.1016 | -76.3058
-12.5 | -0.8495 | 0.01101 | -0.1002 | -77.1571
-12 | -0.8089 | 0.01049 | -0.0989 | -77.1115
-11.5 | -0.7751 | 0.00978 | -0.0963 | -79.2536
-11 | -0.7352 | 0.00933 | -0.0944 | -78.7996
-10.5 | -0.6955 | 0.0089 | -0.0923 | -78.1461
-10 | -0.6543 | 0.00853 | -0.0903 | -76.7057
-9.5 | -0.6072 | 0.0083 | -0.0893 | -73.1566
-9 | -0.5595 | 0.00809 | -0.0884 | -69.1595
-8.5 | -0.5119 | 0.00788 | -0.0873 | -64.9619
-8 | -0.4661 | 0.00768 | -0.0859 | -60.6901
-7.5 | -0.4224 | 0.00747 | -0.0839 | -56.5462
-7 | -0.3826 | 0.00732 | -0.081 | -52.2678
-6.5 | -0.3358 | 0.00714 | -0.0796 | -47.0308
-6 | -0.2878 | 0.00699 | -0.0785 | -41.1731
-5.5 | -0.2412 | 0.00678 | -0.077 | -35.5752
-5 | -0.1936 | 0.00664 | -0.0756 | -29.1566
-4.5 | -0.1461 | 0.00652 | -0.0743 | -22.408
-4 | -0.0977 | 0.0064 | -0.0731 | -15.2656
-3.5 | -0.0524 | 0.00628 | -0.0712 | -8.3439
-3 | -0.0053 | 0.00616 | -0.0697 | -0.86039
-2.5 | 0.0417 | 0.00603 | -0.0682 | 6.9154
-2 | 0.0772 | 0.00571 | -0.0642 | 13.5201
-1.5 | 0.1158 | 0.00545 | -0.0609 | 21.2477
-1 | 0.1567 | 0.00507 | -0.0582 | 30.9073
-0.5 | 0.2143 | 0.00455 | -0.0595 | 47.0989
0 | 0.3019 | 0.00435 | -0.0674 | 69.4023
0.5 | 0.3658 | 0.00432 | -0.0699 | 84.6759
1 | 0.4258 | 0.00431 | -0.0713 | 98.7935
1.5 | 0.4814 | 0.00438 | -0.0718 | 109.9087
2 | 0.5346 | 0.0045 | -0.0717 | 118.8
2.5 | 0.5818 | 0.00475 | -0.0704 | 122.4842
3 | 0.5997 | 0.00561 | -0.0631 | 106.8984
3.5 | 0.6282 | 0.00629 | -0.0582 | 99.8728
4 | 0.6737 | 0.00659 | -0.0568 | 102.2307
4.5 | 0.682 | 0.00789 | -0.0484 | 86.4385
5 | 0.731 | 0.00814 | -0.0478 | 89.8034
5.5 | 0.7563 | 0.00909 | -0.0431 | 83.2013
6.5 | 0.8139 | 0.01097 | -0.0354 | 74.1933
7 | 0.8535 | 0.01161 | -0.0336 | 73.5142
7.5 | 0.8961 | 0.01216 | -0.0324 | 73.6924
8 | 0.9378 | 0.01275 | -0.0311 | 73.5529
8.5 | 0.9755 | 0.01353 | -0.0293 | 72.099
9 | 1.0164 | 0.01422 | -0.028 | 71.4768
9.5 | 1.0539 | 0.01505 | -0.0264 | 70.0266
10 | 1.0898 | 0.01601 | -0.0246 | 68.07
10.5 | 1.1274 | 0.01692 | -0.0231 | 66.6312
11 | 1.1634 | 0.01793 | -0.0216 | 64.8857
11.5 | 1.195 | 0.01921 | -0.0196 | 62.2072
12 | 1.2302 | 0.02035 | -0.0182 | 60.4521
12.5 | 1.2629 | 0.02166 | -0.0166 | 58.3056
13 | 1.2941 | 0.02309 | -0.015 | 56.0459
13.5 | 1.3236 | 0.02465 | -0.0133 | 53.6957
14 | 1.3542 | 0.0262 | -0.0119 | 51.687
14.5 | 1.3736 | 0.02848 | -0.0095 | 48.2303
15.5 | 1.4313 | 0.0325 | -0.0077 | 44.04
16 | 1.4423 | 0.0356 | -0.0051 | 40.514
16.5 | 1.4665 | 0.03778 | -0.0038 | 38.8168
17 | 1.4684 | 0.04175 | -0.001 | 35.1713
17.5 | 1.5047 | 0.04314 | -0.001 | 34.8795
18 | 1.5123 | 0.04681 | 0.0009 | 32.3072
18.5 | 1.5338 | 0.04942 | 0.0017 | 31.036
19 | 1.5509 | 0.05245 | 0.0026 | 29.5691
19.5 | 1.5621 | 0.05606 | 0.0036 | 27.8648
20 | 1.5734 | 0.05973 | 0.0043 | 26.3419

## 107. Re 10M Mach 0.10 (1)
BIGFOIL.COM POLAR EXPORT
NACA65A420
NACA65A420 |  |  |  | Cl Max: | 1.71 | at alpha= | 13.5 | deg
JavaFoil+Calcfoil stall+Eppler ext transition |  |  |  | L/D Max: | 126.511 | at alpha= | 3 | deg
Re: | 10000000 |  |  | Cd Min: | 0.00513 | at alpha= | -1 | deg
Mach: | 0.1 |  |  | Cl=0 at alpha= | -3.3125 | deg
|  |  |  | @ Cl=0.1, Cd= | 0.0067329
|  |  |  | @ Cl=0.4, Cd= | 0.0051859
|  |  |  | @ Cl=0.6, Cd= | 0.0054577
alpha (deg) | Cl | Cd | Cm | Cl/Cd
-20 | -0.923 | 0.13208 | -0.02 | -6.987
-19.5 | -0.945 | 0.12268 | -0.022 | -7.704
-19 | -0.974 | 0.10606 | -0.024 | -9.182
-18.5 | -1.004 | 0.08873 | -0.026 | -11.316
-18 | -1.063 | 0.05578 | -0.03 | -19.049
-17.5 | -1.094 | 0.04077 | -0.033 | -26.84
-17 | -1.109 | 0.03418 | -0.034 | -32.446
-16.5 | -1.12 | 0.02847 | -0.036 | -39.341
-16 | -1.122 | 0.02514 | -0.038 | -44.636
-15.5 | -1.119 | 0.02248 | -0.039 | -49.792
-15 | -1.112 | 0.02031 | -0.041 | -54.737
-14.5 | -1.098 | 0.0187 | -0.042 | -58.757
-14 | -1.08 | 0.01732 | -0.044 | -62.381
-13.5 | -1.059 | 0.01605 | -0.045 | -65.998
-13 | -1.038 | 0.01441 | -0.047 | -72.047
-12.5 | -1.009 | 0.01347 | -0.048 | -74.882
-12 | -0.974 | 0.01264 | -0.05 | -77.072
-11.5 | -0.934 | 0.01194 | -0.051 | -78.232
-11 | -0.891 | 0.01136 | -0.053 | -78.417
-10.5 | -0.845 | 0.01074 | -0.054 | -78.637
-10 | -0.796 | 0.0103 | -0.056 | -77.248
-9.5 | -0.746 | 0.00945 | -0.058 | -78.958
-9 | -0.696 | 0.00912 | -0.059 | -76.351
-8.5 | -0.639 | 0.00878 | -0.061 | -72.793
-8 | -0.581 | 0.00848 | -0.062 | -68.557
-7.5 | -0.522 | 0.00819 | -0.064 | -63.688
-7 | -0.462 | 0.00802 | -0.065 | -57.553
-6.5 | -0.401 | 0.00779 | -0.066 | -51.429
-6 | -0.339 | 0.00759 | -0.068 | -44.606
-5.5 | -0.276 | 0.00743 | -0.069 | -37.173
-5 | -0.214 | 0.00728 | -0.071 | -29.36
-4.5 | -0.151 | 0.00714 | -0.072 | -21.092
-4 | -0.087 | 0.00705 | -0.073 | -12.401
-3.5 | -0.024 | 0.00688 | -0.075 | -3.488
-3 | 0.04 | 0.00679 | -0.076 | 5.819
-2.5 | 0.103 | 0.00673 | -0.078 | 15.364
-2 | 0.167 | 0.00531 | -0.079 | 31.465
-1.5 | 0.231 | 0.00514 | -0.08 | 44.92
-1 | 0.295 | 0.00513 | -0.082 | 57.449
-0.5 | 0.358 | 0.00514 | -0.083 | 69.669
0 | 0.422 | 0.00521 | -0.085 | 81.071
0.5 | 0.486 | 0.00527 | -0.086 | 92.25
1 | 0.549 | 0.00537 | -0.087 | 102.342
1.5 | 0.613 | 0.00548 | -0.089 | 111.879
2 | 0.676 | 0.00566 | -0.09 | 119.461
2.5 | 0.74 | 0.00595 | -0.091 | 124.389
3 | 0.803 | 0.00635 | -0.093 | 126.511
3.5 | 0.867 | 0.00714 | -0.094 | 121.309
4 | 0.916 | 0.00974 | -0.095 | 94.043
4.5 | 0.975 | 0.01006 | -0.096 | 96.926
5 | 1.034 | 0.01037 | -0.097 | 99.753
5.5 | 1.093 | 0.01075 | -0.098 | 101.626
6 | 1.15 | 0.01112 | -0.099 | 103.419
6.5 | 1.207 | 0.01152 | -0.101 | 104.712
7 | 1.262 | 0.01194 | -0.102 | 105.751
7.5 | 1.317 | 0.01237 | -0.103 | 106.422
8 | 1.37 | 0.01284 | -0.104 | 106.682
8.5 | 1.421 | 0.0133 | -0.105 | 106.838
9 | 1.47 | 0.0138 | -0.106 | 106.527
9.5 | 1.515 | 0.01437 | -0.107 | 105.423
10 | 1.555 | 0.01499 | -0.108 | 103.713
10.5 | 1.591 | 0.01563 | -0.11 | 101.798
11 | 1.624 | 0.01634 | -0.111 | 99.373
11.5 | 1.65 | 0.0179 | -0.111 | 92.174
12 | 1.673 | 0.01879 | -0.112 | 89.036
12.5 | 1.692 | 0.01973 | -0.113 | 85.74
13 | 1.705 | 0.02072 | -0.114 | 82.275
13.5 | 1.71 | 0.02177 | -0.115 | 78.571
14 | 1.71 | 0.02294 | -0.116 | 74.536
14.5 | 1.704 | 0.02409 | -0.117 | 70.745
15 | 1.693 | 0.02545 | -0.118 | 66.499
15.5 | 1.676 | 0.02678 | -0.118 | 62.586
16 | 1.654 | 0.02839 | -0.119 | 58.279
16.5 | 1.628 | 0.03009 | -0.12 | 54.09
17 | 1.597 | 0.03186 | -0.121 | 50.132
17.5 | 1.56 | 0.03444 | -0.121 | 45.294
18 | 1.52 | 0.0372 | -0.121 | 40.865
18.5 | 1.478 | 0.03987 | -0.122 | 37.079

## 108. Re 10M Mach 0.10 (2)
BIGFOIL.COM POLAR EXPORT
NACA65A420
NACA65A420 |  |  |  | Cl Max: | 1.5659 | at alpha= | 20 | deg
XFOIL ncrit=9 |  |  |  | L/D Max: | 122.626 | at alpha= | 2.5 | deg
Re: | 10000000 |  |  | Cd Min: | 0.06217 | at alpha= | 20 | deg
Mach: | 0.1 |  |  | Cl=0 at alpha= | -2.9457 | deg
|  |  |  | @ Cl=0.1, Cd= | 0.0055792
|  |  |  | @ Cl=0.4, Cd= | 0.0043245
|  |  |  | @ Cl=0.6, Cd= | 0.005561
alpha (deg) | Cl | Cd | Cm | Cl/Cd
-20 | -1.2726 | 0.0356 | -0.1185 | -35.7472
-19.5 | -1.2564 | 0.03277 | -0.118 | -38.3399
-19 | -1.2376 | 0.03021 | -0.1175 | -40.9666
-18.5 | -1.2195 | 0.02768 | -0.1168 | -44.0571
-18 | -1.1945 | 0.02568 | -0.1162 | -46.5148
-17.5 | -1.1686 | 0.0238 | -0.1154 | -49.1008
-17 | -1.1491 | 0.02162 | -0.114 | -53.1499
-16.5 | -1.1223 | 0.01995 | -0.1128 | -56.2556
-16 | -1.0896 | 0.01864 | -0.1119 | -58.4549
-15.5 | -1.064 | 0.01701 | -0.1103 | -62.5514
-15 | -1.0269 | 0.01599 | -0.1095 | -64.2214
-14.5 | -0.9959 | 0.01472 | -0.108 | -67.6562
-14 | -0.9592 | 0.01375 | -0.1069 | -69.76
-13.5 | -0.9225 | 0.01285 | -0.1056 | -71.7899
-13 | -0.8885 | 0.0119 | -0.1038 | -74.6639
-12.5 | -0.8501 | 0.01121 | -0.1023 | -75.8341
-12 | -0.8093 | 0.01066 | -0.1009 | -75.9193
-11.5 | -0.7745 | 0.00996 | -0.0984 | -77.761
-11 | -0.7355 | 0.00944 | -0.0963 | -77.9131
-10.5 | -0.696 | 0.00899 | -0.0941 | -77.4194
-10 | -0.6549 | 0.00859 | -0.092 | -76.2398
-9.5 | -0.6085 | 0.00835 | -0.0907 | -72.8743
-9 | -0.5606 | 0.00813 | -0.0897 | -68.9545
-8.5 | -0.5125 | 0.00792 | -0.0887 | -64.7096
-8 | -0.4661 | 0.00772 | -0.0873 | -60.3756
-7.5 | -0.4215 | 0.00749 | -0.0854 | -56.275
-7 | -0.3805 | 0.00734 | -0.0827 | -51.8392
-6.5 | -0.3361 | 0.00716 | -0.0806 | -46.9413
-6 | -0.2882 | 0.00702 | -0.0793 | -41.0541
-5.5 | -0.2414 | 0.00681 | -0.0778 | -35.4479
-5 | -0.1939 | 0.00666 | -0.0763 | -29.1141
-4.5 | -0.1462 | 0.00654 | -0.0749 | -22.3547
-4 | -0.0977 | 0.00642 | -0.0737 | -15.2181
-3.5 | -0.0525 | 0.0063 | -0.0717 | -8.3333
-3 | -0.0051 | 0.00617 | -0.0702 | -0.82658
-2.5 | 0.0419 | 0.00605 | -0.0686 | 6.9256
-2 | 0.0775 | 0.00573 | -0.0645 | 13.5253
-1.5 | 0.1163 | 0.00547 | -0.0612 | 21.2614
-1 | 0.1569 | 0.00509 | -0.0583 | 30.8251
-0.5 | 0.2144 | 0.00456 | -0.0596 | 47.0175
0 | 0.3029 | 0.00435 | -0.0676 | 69.6322
0.5 | 0.3668 | 0.00433 | -0.07 | 84.7113
1 | 0.4272 | 0.00432 | -0.0714 | 98.8889
1.5 | 0.4829 | 0.00439 | -0.0718 | 110
2 | 0.5365 | 0.00451 | -0.0718 | 118.9579
2.5 | 0.5837 | 0.00476 | -0.0704 | 122.6261
3 | 0.6012 | 0.00562 | -0.063 | 106.9751
3.5 | 0.6301 | 0.0063 | -0.0581 | 100.0159
4 | 0.675 | 0.00662 | -0.0565 | 101.9637
4.5 | 0.6821 | 0.00796 | -0.0479 | 85.691
5 | 0.7308 | 0.00823 | -0.0472 | 88.7971
5.5 | 0.7557 | 0.0092 | -0.0423 | 82.1413
6.5 | 0.8128 | 0.01114 | -0.0345 | 72.9623
7 | 0.8537 | 0.01177 | -0.0328 | 72.5319
7.5 | 0.8956 | 0.01236 | -0.0315 | 72.4595
8 | 0.938 | 0.01296 | -0.0302 | 72.3765
8.5 | 0.9758 | 0.01377 | -0.0284 | 70.8642
9 | 1.0152 | 0.01453 | -0.0269 | 69.8692
9.5 | 1.0545 | 0.01534 | -0.0254 | 68.7419
10 | 1.0898 | 0.01636 | -0.0235 | 66.6137
10.5 | 1.127 | 0.01734 | -0.0219 | 64.9942
11 | 1.1644 | 0.01832 | -0.0205 | 63.559
11.5 | 1.1954 | 0.01968 | -0.0184 | 60.7419
12 | 1.2292 | 0.02095 | -0.0168 | 58.673
12.5 | 1.2637 | 0.02221 | -0.0154 | 56.8978
13 | 1.2948 | 0.02369 | -0.0137 | 54.656
13.5 | 1.3236 | 0.02537 | -0.0119 | 52.1719
14 | 1.3519 | 0.02712 | -0.0102 | 49.8488
15.5 | 1.4292 | 0.0336 | -0.0059 | 42.5357
16 | 1.4415 | 0.03668 | -0.0035 | 39.2993
16.5 | 1.4635 | 0.03913 | -0.002 | 37.401
17 | 1.4669 | 0.04307 | 0.0006 | 34.0585
17.5 | 1.502 | 0.04462 | 0.0008 | 33.662
18 | 1.5108 | 0.04827 | 0.0027 | 31.2989
18.5 | 1.5305 | 0.05113 | 0.0035 | 29.9335
19 | 1.5446 | 0.05456 | 0.0046 | 28.3101
19.5 | 1.556 | 0.05825 | 0.0055 | 26.7124
20 | 1.5659 | 0.06217 | 0.0062 | 25.1874

## 109. Re 10M Mach 0.25 (1)
BIGFOIL.COM POLAR EXPORT
NACA65A420
NACA65A420 |  |  |  | Cl Max: | 1.667 | at alpha= | 12.5 | deg
JavaFoil+Calcfoil stall+Eppler ext transition |  |  |  | L/D Max: | 128.922 | at alpha= | 3.5 | deg
Re: | 10000000 |  |  | Cd Min: | 0.00517 | at alpha= | -1 | deg
Mach: | 0.25 |  |  | Cl=0 at alpha= | -3.3106 | deg
|  |  |  | @ Cl=0.1, Cd= | 0.0068365
|  |  |  | @ Cl=0.4, Cd= | 0.0052294
|  |  |  | @ Cl=0.6, Cd= | 0.0054954
alpha (deg) | Cl | Cd | Cm | Cl/Cd
-19 | -0.665 | 0.15156 | -0.019 | -4.387
-18.5 | -0.714 | 0.14368 | -0.02 | -4.969
-18 | -0.759 | 0.13347 | -0.021 | -5.69
-17.5 | -0.798 | 0.1229 | -0.023 | -6.494
-17 | -0.833 | 0.11161 | -0.025 | -7.461
-16.5 | -0.869 | 0.09544 | -0.028 | -9.104
-16 | -0.968 | 0.04238 | -0.037 | -22.829
-15.5 | -0.997 | 0.03404 | -0.039 | -29.299
-15 | -1.023 | 0.02623 | -0.041 | -39.006
-14.5 | -1.032 | 0.02297 | -0.043 | -44.912
-14 | -1.034 | 0.02004 | -0.044 | -51.604
-13.5 | -1.026 | 0.01834 | -0.046 | -55.943
-13 | -1.011 | 0.01712 | -0.047 | -59.046
-12.5 | -0.992 | 0.01538 | -0.049 | -64.515
-12 | -0.97 | 0.01387 | -0.051 | -69.942
-11.5 | -0.936 | 0.01296 | -0.053 | -72.213
-11 | -0.897 | 0.01212 | -0.054 | -74.012
-10.5 | -0.854 | 0.01153 | -0.056 | -74.051
-10 | -0.807 | 0.01093 | -0.057 | -73.767
-9.5 | -0.756 | 0.01036 | -0.059 | -72.958
-9 | -0.704 | 0.00954 | -0.06 | -73.841
-8.5 | -0.654 | 0.00912 | -0.062 | -71.627
-8 | -0.595 | 0.00877 | -0.064 | -67.803
-7.5 | -0.535 | 0.00847 | -0.065 | -63.097
-7 | -0.473 | 0.00828 | -0.067 | -57.165
-6.5 | -0.411 | 0.00798 | -0.068 | -51.501
-6 | -0.348 | 0.00779 | -0.07 | -44.642
-5.5 | -0.284 | 0.00759 | -0.071 | -37.392
-5 | -0.219 | 0.00744 | -0.073 | -29.502
-4.5 | -0.155 | 0.00725 | -0.074 | -21.343
-4 | -0.09 | 0.00712 | -0.075 | -12.612
-3.5 | -0.025 | 0.00699 | -0.077 | -3.531
-3 | 0.041 | 0.0069 | -0.078 | 5.882
-2.5 | 0.106 | 0.00683 | -0.08 | 15.556
-2 | 0.172 | 0.00675 | -0.081 | 25.434
-1.5 | 0.237 | 0.00521 | -0.083 | 45.565
-1 | 0.303 | 0.00517 | -0.084 | 58.555
-0.5 | 0.368 | 0.00521 | -0.086 | 70.687
0 | 0.434 | 0.00525 | -0.087 | 82.58
0.5 | 0.499 | 0.00534 | -0.088 | 93.397
1 | 0.564 | 0.00543 | -0.09 | 103.955
1.5 | 0.63 | 0.00555 | -0.091 | 113.534
2 | 0.695 | 0.00575 | -0.093 | 120.848
2.5 | 0.76 | 0.00604 | -0.094 | 125.795
3 | 0.825 | 0.00654 | -0.095 | 126.257
3.5 | 0.889 | 0.00689 | -0.097 | 128.922
4 | 0.939 | 0.01004 | -0.097 | 93.536
4.5 | 1 | 0.01043 | -0.098 | 95.865
5 | 1.06 | 0.01079 | -0.1 | 98.24
5.5 | 1.12 | 0.0112 | -0.101 | 99.992
6 | 1.178 | 0.01162 | -0.102 | 101.429
6.5 | 1.236 | 0.01206 | -0.103 | 102.445
7 | 1.292 | 0.01251 | -0.104 | 103.249
7.5 | 1.347 | 0.01302 | -0.106 | 103.391
8 | 1.4 | 0.01351 | -0.107 | 103.607
8.5 | 1.451 | 0.01406 | -0.108 | 103.17
9 | 1.498 | 0.01465 | -0.109 | 102.27
9.5 | 1.54 | 0.01534 | -0.11 | 100.395
10 | 1.577 | 0.01599 | -0.111 | 98.652
10.5 | 1.608 | 0.01677 | -0.112 | 95.871
11 | 1.631 | 0.01853 | -0.113 | 88.003
11.5 | 1.649 | 0.01953 | -0.114 | 84.448
12 | 1.662 | 0.02058 | -0.115 | 80.757
12.5 | 1.667 | 0.02171 | -0.116 | 76.781
13 | 1.664 | 0.02292 | -0.117 | 72.591
13.5 | 1.648 | 0.02431 | -0.118 | 67.772
14 | 1.622 | 0.02579 | -0.119 | 62.896
14.5 | 1.587 | 0.02754 | -0.12 | 57.638
15 | 1.543 | 0.0293 | -0.12 | 52.646
15.5 | 1.489 | 0.03164 | -0.121 | 47.04
16 | 1.424 | 0.03445 | -0.121 | 41.345
16.5 | 1.353 | 0.03738 | -0.122 | 36.182
17 | 1.268 | 0.04337 | -0.121 | 29.233
17.5 | 1.185 | 0.0464 | -0.121 | 25.539

## 110. Re 10M Mach 0.25 (2)
BIGFOIL.COM POLAR EXPORT
NACA65A420
NACA65A420 |  |  |  | Cl Max: | 1.5348 | at alpha= | 20 | deg
XFOIL ncrit=9 |  |  |  | L/D Max: | 124.465 | at alpha= | 2.5 | deg
Re: | 10000000 |  |  | Cd Min: | 0.07469 | at alpha= | 20 | deg
Mach: | 0.25 |  |  | Cl=0 at alpha= | -2.9541 | deg
|  |  |  | @ Cl=0.1, Cd= | 0.0057487
|  |  |  | @ Cl=0.4, Cd= | 0.0043755
|  |  |  | @ Cl=0.6, Cd= | 0.0050564
alpha (deg) | Cl | Cd | Cm | Cl/Cd
-20 | -1.2318 | 0.04674 | -0.1325 | -26.3543
-19.5 | -1.2211 | 0.0427 | -0.1325 | -28.5972
-19 | -1.2107 | 0.03882 | -0.1323 | -31.1875
-18.5 | -1.2021 | 0.03497 | -0.1316 | -34.3752
-18 | -1.1746 | 0.03255 | -0.1311 | -36.086
-17.5 | -1.1615 | 0.02929 | -0.1299 | -39.6552
-17 | -1.1373 | 0.02685 | -0.1288 | -42.3575
-16.5 | -1.1137 | 0.02449 | -0.1273 | -45.4757
-16 | -1.0809 | 0.02276 | -0.1262 | -47.4912
-15.5 | -1.0605 | 0.02048 | -0.1241 | -51.7822
-15 | -1.0225 | 0.01919 | -0.1229 | -53.283
-14.5 | -0.9962 | 0.01738 | -0.1207 | -57.3188
-14 | -0.9571 | 0.01623 | -0.1194 | -58.971
-13.5 | -0.9266 | 0.01476 | -0.1172 | -62.7778
-13 | -0.8882 | 0.01369 | -0.1156 | -64.8795
-12.5 | -0.8516 | 0.01261 | -0.1137 | -67.5337
-11.5 | -0.7736 | 0.01092 | -0.1096 | -70.8425
-11 | -0.7341 | 0.01022 | -0.1073 | -71.8297
-10.5 | -0.6949 | 0.0096 | -0.1047 | -72.3854
-10 | -0.6559 | 0.00904 | -0.1018 | -72.5553
-9.5 | -0.6121 | 0.00865 | -0.0994 | -70.763
-9 | -0.5653 | 0.00839 | -0.0975 | -67.3778
-8.5 | -0.5163 | 0.00814 | -0.096 | -63.4275
-8 | -0.4673 | 0.00792 | -0.0945 | -59.0025
-7.5 | -0.42 | 0.00767 | -0.0926 | -54.7588
-7 | -0.3728 | 0.00747 | -0.0906 | -49.9063
-6.5 | -0.3285 | 0.0073 | -0.088 | -45
-6 | -0.2884 | 0.00716 | -0.0845 | -40.2793
-5.5 | -0.2414 | 0.00697 | -0.0824 | -34.6341
-5 | -0.1948 | 0.00681 | -0.0803 | -28.605
-4.5 | -0.1462 | 0.00665 | -0.0786 | -21.985
-4 | -0.0984 | 0.00653 | -0.0767 | -15.0689
-3.5 | -0.0521 | 0.00641 | -0.0745 | -8.1279
-3 | -0.0043 | 0.00627 | -0.0726 | -0.68581
-2.5 | 0.0425 | 0.00617 | -0.0706 | 6.8882
-2 | 0.0795 | 0.00591 | -0.0664 | 13.4518
-1.5 | 0.1189 | 0.0056 | -0.0628 | 21.2321
-1 | 0.1575 | 0.00522 | -0.0591 | 30.1724
-0.5 | 0.2148 | 0.00465 | -0.0599 | 46.1935
0 | 0.308 | 0.0044 | -0.0686 | 70
0.5 | 0.3722 | 0.00438 | -0.0706 | 84.9772
1 | 0.4343 | 0.00437 | -0.072 | 99.3822
1.5 | 0.4908 | 0.00445 | -0.0722 | 110.2921
2 | 0.5449 | 0.00457 | -0.0718 | 119.2341
2.5 | 0.5937 | 0.00477 | -0.0703 | 124.4654
3 | 0.6124 | 0.00562 | -0.0628 | 108.968
3.5 | 0.6404 | 0.00635 | -0.0575 | 100.8504
4 | 0.6819 | 0.00681 | -0.0548 | 100.1322
4.5 | 0.6827 | 0.00837 | -0.045 | 81.5651
5 | 0.7295 | 0.00875 | -0.0436 | 83.3714
5.5 | 0.7543 | 0.00984 | -0.0386 | 76.6565
6 | 0.7732 | 0.01123 | -0.0328 | 68.8513
6.5 | 0.81 | 0.01209 | -0.0302 | 66.9975
7 | 0.8503 | 0.01286 | -0.0282 | 66.1198
7.5 | 0.8948 | 0.01351 | -0.0269 | 66.2324
8 | 0.935 | 0.01436 | -0.0251 | 65.1114
8.5 | 0.9742 | 0.01528 | -0.0232 | 63.7565
9 | 1.0149 | 0.01618 | -0.0216 | 62.7256
9.5 | 1.0523 | 0.0173 | -0.0196 | 60.8266
10 | 1.089 | 0.01847 | -0.0176 | 58.9605
10.5 | 1.1271 | 0.01963 | -0.0159 | 57.4172
11 | 1.1641 | 0.02091 | -0.0142 | 55.6719
12 | 1.2289 | 0.02407 | -0.01 | 51.0553
12.5 | 1.2627 | 0.02566 | -0.0082 | 49.2089
13 | 1.2946 | 0.0274 | -0.0064 | 47.2482
13.5 | 1.3241 | 0.02934 | -0.0044 | 45.1295
15.5 | 1.4139 | 0.04008 | 0.0034 | 35.2769
16 | 1.4368 | 0.04284 | 0.0051 | 33.5387
16.5 | 1.4535 | 0.04612 | 0.0069 | 31.5156
17 | 1.4588 | 0.05034 | 0.0092 | 28.9789
17.5 | 1.4881 | 0.05282 | 0.01 | 28.173
18 | 1.4968 | 0.05704 | 0.0116 | 26.2412
18.5 | 1.5114 | 0.06082 | 0.0126 | 24.8504
19 | 1.5236 | 0.06495 | 0.0135 | 23.458
19.5 | 1.5261 | 0.07006 | 0.0143 | 21.7828
20 | 1.5348 | 0.07469 | 0.0147 | 20.5489

## 111. Re 10M Mach 0.50 (1)
BIGFOIL.COM POLAR EXPORT
NACA65A420
NACA65A420 |  |  |  | Cl Max: | 1.555 | at alpha= | 9 | deg
JavaFoil+Calcfoil stall+Eppler ext transition |  |  |  | L/D Max: | 128.814 | at alpha= | 2 | deg
Re: | 10000000 |  |  | Cd Min: | 0.0055 | at alpha= | -1 | deg
Mach: | 0.5 |  |  | Cl=0 at alpha= | -3.3082 | deg
|  |  |  | @ Cl=0.1, Cd= | 0.0073154
|  |  |  | @ Cl=0.4, Cd= | 0.0055251
|  |  |  | @ Cl=0.6, Cd= | 0.0058578
alpha (deg) | Cl | Cd | Cm | Cl/Cd
-20 | -1 | 0.11869 | -0.026 | -8.423
-19.5 | -0.946 | 0.13656 | -0.023 | -6.925
-19 | -0.906 | 0.14069 | -0.021 | -6.439
-18.5 | -0.878 | 0.13564 | -0.022 | -6.47
-18 | -0.857 | 0.1308 | -0.025 | -6.552
-17.5 | -0.824 | 0.12782 | -0.025 | -6.448
-17 | -0.792 | 0.12374 | -0.024 | -6.402
-16.5 | -0.763 | 0.1185 | -0.025 | -6.439
-16 | -0.735 | 0.1109 | -0.026 | -6.626
-15.5 | -0.707 | 0.1039 | -0.027 | -6.801
-15 | -0.678 | 0.09805 | -0.028 | -6.918
-14.5 | -0.649 | 0.10547 | -0.028 | -6.149
-14 | -0.62 | 0.09837 | -0.028 | -6.3
-13.5 | -0.591 | 0.09193 | -0.029 | -6.431
-13 | -0.563 | 0.08407 | -0.03 | -6.693
-12.5 | -0.534 | 0.07917 | -0.031 | -6.747
-12 | -0.504 | 0.08466 | -0.03 | -5.955
-11.5 | -0.476 | 0.08173 | -0.032 | -5.823
-11 | -0.449 | 0.07072 | -0.035 | -6.347
-10.5 | -0.701 | 0.02021 | -0.059 | -34.673
-10 | -0.76 | 0.01644 | -0.062 | -46.254
-9.5 | -0.753 | 0.01464 | -0.064 | -51.401
-9 | -0.728 | 0.01283 | -0.066 | -56.733
-8.5 | -0.685 | 0.01186 | -0.068 | -57.723
-8 | -0.634 | 0.01059 | -0.07 | -59.861
-7.5 | -0.576 | 0.01007 | -0.072 | -57.253
-7 | -0.515 | 0.00959 | -0.074 | -53.664
-6.5 | -0.45 | 0.00926 | -0.075 | -48.553
-6 | -0.383 | 0.00888 | -0.077 | -43.146
-5.5 | -0.315 | 0.00851 | -0.08 | -37.05
-5 | -0.244 | 0.00822 | -0.081 | -29.703
-4.5 | -0.172 | 0.00794 | -0.083 | -21.705
-4 | -0.1 | 0.0077 | -0.084 | -13.001
-3.5 | -0.028 | 0.00752 | -0.086 | -3.66
-3 | 0.045 | 0.00736 | -0.088 | 6.158
-2.5 | 0.119 | 0.0073 | -0.089 | 16.279
-2 | 0.192 | 0.0072 | -0.091 | 26.669
-1.5 | 0.265 | 0.00551 | -0.092 | 48.102
-1 | 0.338 | 0.0055 | -0.094 | 61.513
-0.5 | 0.412 | 0.00553 | -0.096 | 74.498
0 | 0.485 | 0.0056 | -0.097 | 86.653
0.5 | 0.558 | 0.00576 | -0.099 | 96.828
1 | 0.631 | 0.00593 | -0.1 | 106.399
1.5 | 0.704 | 0.00615 | -0.102 | 114.577
2 | 0.775 | 0.00602 | -0.103 | 128.814
2.5 | 0.845 | 0.00667 | -0.104 | 126.748
3 | 0.914 | 0.00728 | -0.106 | 125.652
3.5 | 0.98 | 0.01131 | -0.106 | 86.613
4 | 1.04 | 0.01182 | -0.108 | 88.04
4.5 | 1.107 | 0.01234 | -0.109 | 89.7
5 | 1.172 | 0.01289 | -0.111 | 90.965
5.5 | 1.236 | 0.01355 | -0.112 | 91.239
6 | 1.297 | 0.01419 | -0.113 | 91.399
6.5 | 1.355 | 0.0149 | -0.115 | 90.944
7 | 1.41 | 0.01567 | -0.116 | 89.972
7.5 | 1.459 | 0.01655 | -0.117 | 88.151
8 | 1.502 | 0.01744 | -0.118 | 86.128
8.5 | 1.538 | 0.01858 | -0.119 | 82.792
9 | 1.555 | 0.01993 | -0.121 | 78.049
9.5 | 1.542 | 0.02269 | -0.122 | 67.959
10 | 1.461 | 0.02486 | -0.123 | 58.768
10.5 | 0.941 | 0.03149 | -0.122 | 29.886
11 | 0.827 | 0.07951 | -0.073 | 10.398
11.5 | 0.852 | 0.07962 | -0.07 | 10.704
12 | 0.88 | 0.08723 | -0.07 | 10.084
12.5 | 1.07 | 0.03273 | -0.127 | 32.698
13 | 0.935 | 0.09215 | -0.071 | 10.15
13.5 | 1.09 | 0.05042 | -0.122 | 21.61
14 | 0.994 | 0.10522 | -0.078 | 9.451

## 112. Re 10M Mach 0.50 (2)
BIGFOIL.COM POLAR EXPORT
NACA65A420
NACA65A420 |  |  |  | Cl Max: | 1.389 | at alpha= | 15.5 | deg
XFOIL ncrit=9 |  |  |  | L/D Max: | 119.561 | at alpha= | 2.5 | deg
Re: | 10000000 |  |  | Cd Min: | 0.11527 | at alpha= | -18 | deg
Mach: | 0.5 |  |  | Cl=0 at alpha= | -2.9838 | deg
|  |  |  | @ Cl=0.1, Cd= | 0.0065406
|  |  |  | @ Cl=0.4, Cd= | 0.0046961
|  |  |  | @ Cl=0.6, Cd= | 0.0051345
alpha (deg) | Cl | Cd | Cm | Cl/Cd
-18 | -0.5694 | 0.11527 | -0.1326 | -4.9397
-17.5 | -0.5978 | 0.1041 | -0.1398 | -5.7426
-17 | -0.6237 | 0.09328 | -0.1468 | -6.6863
-16.5 | -0.6506 | 0.08253 | -0.1536 | -7.8832
-16 | -0.6725 | 0.07258 | -0.1598 | -9.2656
-15.5 | -0.703 | 0.06249 | -0.1656 | -11.2498
-15 | -0.7328 | 0.05333 | -0.17 | -13.7409
-14.5 | -0.768 | 0.04469 | -0.1723 | -17.1851
-14 | -0.8054 | 0.03698 | -0.1726 | -21.7793
-13.5 | -0.8347 | 0.03065 | -0.1704 | -27.2333
-13 | -0.8489 | 0.02562 | -0.1664 | -33.1343
-12.5 | -0.8379 | 0.0221 | -0.1618 | -37.914
-12 | -0.8099 | 0.01958 | -0.1574 | -41.3636
-11.5 | -0.7754 | 0.0175 | -0.1532 | -44.3086
-11 | -0.7338 | 0.01584 | -0.1495 | -46.3258
-10.5 | -0.6899 | 0.01436 | -0.1459 | -48.0432
-10 | -0.6485 | 0.0129 | -0.1421 | -50.2713
-9.5 | -0.6036 | 0.01166 | -0.1386 | -51.7667
-9 | -0.554 | 0.01073 | -0.1355 | -51.6309
-8.5 | -0.5033 | 0.00998 | -0.1324 | -50.4309
-8 | -0.4531 | 0.00937 | -0.1291 | -48.3565
-7.5 | -0.4042 | 0.00885 | -0.1254 | -45.6723
-7 | -0.3564 | 0.00843 | -0.1215 | -42.2776
-6.5 | -0.3088 | 0.00808 | -0.1173 | -38.2178
-6 | -0.2607 | 0.00781 | -0.1133 | -33.3803
-5.5 | -0.2098 | 0.00757 | -0.1098 | -27.7147
-5 | -0.1625 | 0.00739 | -0.1056 | -21.9892
-4.5 | -0.1194 | 0.00719 | -0.1007 | -16.6064
-4 | -0.0878 | 0.00704 | -0.0933 | -12.4716
-3.5 | -0.0457 | 0.00692 | -0.0881 | -6.604
-3 | -0.0015 | 0.00679 | -0.0835 | -0.22091
-2.5 | 0.0447 | 0.00665 | -0.0794 | 6.7218
-2 | 0.0886 | 0.00656 | -0.0748 | 13.5061
-1.5 | 0.1239 | 0.0065 | -0.0684 | 19.0615
-1 | 0.1493 | 0.00601 | -0.0602 | 24.8419
-0.5 | 0.1935 | 0.00532 | -0.0564 | 36.3722
0 | 0.3097 | 0.00473 | -0.0685 | 65.4757
0.5 | 0.3791 | 0.00469 | -0.0698 | 80.8316
1 | 0.4471 | 0.00471 | -0.0706 | 94.9257
1.5 | 0.51 | 0.00482 | -0.0704 | 105.8091
2 | 0.5687 | 0.00501 | -0.0692 | 113.513
2.5 | 0.6265 | 0.00524 | -0.0679 | 119.5611
3 | 0.6696 | 0.00578 | -0.0637 | 115.8478
3.5 | 0.7014 | 0.00656 | -0.0577 | 106.9207
4 | 0.7251 | 0.00766 | -0.0506 | 94.6606
4.5 | 0.6715 | 0.0111 | -0.0318 | 60.4955
5 | 0.7078 | 0.0123 | -0.0279 | 57.5447
6 | 0.7447 | 0.01643 | -0.016 | 45.3256
6.5 | 0.784 | 0.01791 | -0.0131 | 43.7744
7 | 0.8281 | 0.01925 | -0.0108 | 43.0182
7.5 | 0.874 | 0.02059 | -0.0088 | 42.4478
8 | 0.9134 | 0.02228 | -0.0061 | 40.9964
8.5 | 0.9557 | 0.02391 | -0.0038 | 39.9707
9 | 0.9957 | 0.0257 | -0.0012 | 38.7432
9.5 | 1.0345 | 0.02767 | 0.0014 | 37.3871
10 | 1.0741 | 0.02967 | 0.0039 | 36.2016
10.5 | 1.1112 | 0.03186 | 0.0066 | 34.8776
11 | 1.1493 | 0.03408 | 0.0093 | 33.7236
11.5 | 1.1844 | 0.03656 | 0.0121 | 32.3961
12 | 1.2195 | 0.03913 | 0.0148 | 31.1653
12.5 | 1.2545 | 0.04182 | 0.0175 | 29.9976
13 | 1.2875 | 0.04476 | 0.0203 | 28.7645
13.5 | 1.3132 | 0.0482 | 0.0231 | 27.2448
14 | 1.3202 | 0.05304 | 0.0264 | 24.8906
14.5 | 1.3462 | 0.05686 | 0.0289 | 23.6757
15 | 1.371 | 0.06088 | 0.0314 | 22.5197
15.5 | 1.389 | 0.06566 | 0.0338 | 21.1544

## 113. Re 12M Mach 0.00 (1)
BIGFOIL.COM POLAR EXPORT
NACA65A420
NACA65A420 |  |  |  | Cl Max: | 1.722 | at alpha= | 14 | deg
JavaFoil+Calcfoil stall+Eppler ext transition |  |  |  | L/D Max: | 119.856 | at alpha= | 3.5 | deg
Re: | 12000000 |  |  | Cd Min: | 0.00513 | at alpha= | -1 | deg
Mach: | 0 |  |  | Cl=0 at alpha= | -3.3095 | deg
|  |  |  | @ Cl=0.1, Cd= | 0.0066019
|  |  |  | @ Cl=0.4, Cd= | 0.0051705
|  |  |  | @ Cl=0.6, Cd= | 0.0054925
alpha (deg) | Cl | Cd | Cm | Cl/Cd
-20 | -0.976 | 0.11559 | -0.022 | -8.447
-19.5 | -1 | 0.10292 | -0.023 | -9.717
-19 | -1.031 | 0.08426 | -0.026 | -12.241
-18.5 | -1.083 | 0.05531 | -0.029 | -19.584
-18 | -1.109 | 0.0439 | -0.031 | -25.272
-17.5 | -1.129 | 0.03495 | -0.033 | -32.294
-17 | -1.137 | 0.03004 | -0.035 | -37.869
-16.5 | -1.139 | 0.02701 | -0.036 | -42.177
-16 | -1.141 | 0.02308 | -0.038 | -49.411
-15.5 | -1.134 | 0.02094 | -0.039 | -54.149
-15 | -1.123 | 0.01905 | -0.041 | -58.973
-14.5 | -1.108 | 0.01755 | -0.042 | -63.106
-14 | -1.089 | 0.01612 | -0.044 | -67.551
-13.5 | -1.069 | 0.01468 | -0.045 | -72.8
-13 | -1.043 | 0.01356 | -0.047 | -76.942
-12.5 | -1.011 | 0.01282 | -0.048 | -78.886
-12 | -0.975 | 0.01202 | -0.05 | -81.139
-11.5 | -0.934 | 0.01143 | -0.051 | -81.746
-11 | -0.891 | 0.01083 | -0.053 | -82.258
-10.5 | -0.844 | 0.01032 | -0.054 | -81.756
-10 | -0.795 | 0.00989 | -0.056 | -80.399
-9.5 | -0.748 | 0.00929 | -0.058 | -80.533
-9 | -0.693 | 0.00872 | -0.059 | -79.552
-8.5 | -0.637 | 0.00842 | -0.061 | -75.566
-8 | -0.579 | 0.00823 | -0.062 | -70.294
-7.5 | -0.519 | 0.00798 | -0.063 | -65.068
-7 | -0.459 | 0.00775 | -0.065 | -59.316
-6.5 | -0.399 | 0.00761 | -0.066 | -52.386
-6 | -0.337 | 0.00741 | -0.068 | -45.488
-5.5 | -0.275 | 0.00728 | -0.069 | -37.791
-5 | -0.213 | 0.00708 | -0.07 | -30.017
-4.5 | -0.15 | 0.00695 | -0.072 | -21.552
-4 | -0.087 | 0.00682 | -0.073 | -12.756
-3.5 | -0.024 | 0.00676 | -0.074 | -3.537
-3 | 0.039 | 0.00664 | -0.076 | 5.919
-2.5 | 0.103 | 0.0066 | -0.077 | 15.583
-2 | 0.166 | 0.0065 | -0.079 | 25.568
-1.5 | 0.23 | 0.00526 | -0.08 | 43.673
-1 | 0.293 | 0.00513 | -0.081 | 57.136
-0.5 | 0.357 | 0.00515 | -0.083 | 69.168
0 | 0.42 | 0.00518 | -0.084 | 80.999
0.5 | 0.483 | 0.00527 | -0.086 | 91.715
1 | 0.547 | 0.0054 | -0.087 | 101.238
1.5 | 0.61 | 0.00551 | -0.088 | 110.687
2 | 0.673 | 0.00586 | -0.09 | 114.801
2.5 | 0.736 | 0.00624 | -0.091 | 118.059
3 | 0.799 | 0.00682 | -0.092 | 117.261
3.5 | 0.862 | 0.00719 | -0.094 | 119.856
4 | 0.913 | 0.00941 | -0.094 | 96.969
4.5 | 0.972 | 0.00971 | -0.095 | 100.112
5 | 1.031 | 0.01004 | -0.097 | 102.658
5.5 | 1.089 | 0.01038 | -0.098 | 104.928
6 | 1.146 | 0.01074 | -0.099 | 106.681
6.5 | 1.202 | 0.01112 | -0.1 | 108.121
7 | 1.258 | 0.0115 | -0.101 | 109.359
7.5 | 1.312 | 0.0119 | -0.102 | 110.23
8 | 1.365 | 0.01233 | -0.104 | 110.703
8.5 | 1.417 | 0.0128 | -0.105 | 110.731
9 | 1.465 | 0.01328 | -0.106 | 110.365
9.5 | 1.511 | 0.01379 | -0.107 | 109.598
10 | 1.552 | 0.01438 | -0.108 | 107.951
10.5 | 1.589 | 0.01499 | -0.109 | 106.03
11 | 1.622 | 0.01635 | -0.11 | 99.191
11.5 | 1.651 | 0.01707 | -0.111 | 96.718
12 | 1.676 | 0.01791 | -0.112 | 93.581
12.5 | 1.696 | 0.01877 | -0.113 | 90.318
13 | 1.711 | 0.01973 | -0.114 | 86.709
13.5 | 1.719 | 0.02069 | -0.115 | 83.086
14 | 1.722 | 0.02179 | -0.116 | 78.998
14.5 | 1.719 | 0.02291 | -0.116 | 75.046
15 | 1.712 | 0.02411 | -0.117 | 70.991
15.5 | 1.7 | 0.0253 | -0.118 | 67.183
16 | 1.682 | 0.02672 | -0.119 | 62.964
16.5 | 1.661 | 0.0283 | -0.12 | 58.685
17 | 1.635 | 0.03009 | -0.12 | 54.335
17.5 | 1.605 | 0.03199 | -0.121 | 50.179
18 | 1.571 | 0.03434 | -0.121 | 45.753
18.5 | 1.535 | 0.03665 | -0.122 | 41.876
19 | 1.495 | 0.03957 | -0.122 | 37.794

## 114. Re 12M Mach 0.00 (2)
BIGFOIL.COM POLAR EXPORT
NACA65A420
NACA65A420 |  |  |  | Cl Max: | 1.5835 | at alpha= | 20 | deg
XFOIL ncrit=9 |  |  |  | L/D Max: | 117.566 | at alpha= | 2.5 | deg
Re: | 12000000 |  |  | Cd Min: | 0.05858 | at alpha= | 20 | deg
Mach: | 0 |  |  | Cl=0 at alpha= | -2.9419 | deg
|  |  |  | @ Cl=0.1, Cd= | 0.0055405
|  |  |  | @ Cl=0.4, Cd= | 0.00426
|  |  |  | @ Cl=0.6, Cd= | 0.0061688
alpha (deg) | Cl | Cd | Cm | Cl/Cd
-20 | -1.2958 | 0.03261 | -0.1148 | -39.7363
-19.5 | -1.2771 | 0.03008 | -0.1144 | -42.4568
-19 | -1.2562 | 0.02782 | -0.1139 | -45.1546
-18.5 | -1.2405 | 0.02528 | -0.1129 | -49.0704
-18 | -1.2134 | 0.02355 | -0.1123 | -51.5244
-17.5 | -1.1861 | 0.02188 | -0.1116 | -54.2093
-17 | -1.1635 | 0.02002 | -0.1103 | -58.1169
-16.5 | -1.137 | 0.01843 | -0.109 | -61.6929
-16 | -1.1023 | 0.01731 | -0.1083 | -63.68
-15.5 | -1.0755 | 0.01582 | -0.1067 | -67.9836
-15 | -1.0377 | 0.01493 | -0.106 | -69.5044
-14.5 | -1.0081 | 0.01365 | -0.1044 | -73.8535
-14 | -0.9698 | 0.01286 | -0.1034 | -75.4121
-13.5 | -0.9328 | 0.01207 | -0.1022 | -77.2825
-13 | -0.8976 | 0.01127 | -0.1005 | -79.6451
-12.5 | -0.86 | 0.01062 | -0.0988 | -80.9793
-12 | -0.8185 | 0.01015 | -0.0975 | -80.6404
-11.5 | -0.7827 | 0.00954 | -0.0951 | -82.044
-11 | -0.7422 | 0.00912 | -0.0932 | -81.3816
-10.5 | -0.7018 | 0.0087 | -0.0912 | -80.6667
-10 | -0.6615 | 0.00831 | -0.089 | -79.6029
-9.5 | -0.6153 | 0.00804 | -0.0878 | -76.5299
-9 | -0.5675 | 0.00783 | -0.0869 | -72.4777
-8.5 | -0.5198 | 0.00765 | -0.0858 | -67.9477
-8 | -0.4728 | 0.00747 | -0.0846 | -63.2932
-7.5 | -0.4305 | 0.00729 | -0.0823 | -59.0535
-7 | -0.3892 | 0.00711 | -0.0797 | -54.7398
-6.5 | -0.3418 | 0.00693 | -0.0784 | -49.3218
-6 | -0.2927 | 0.00677 | -0.0775 | -43.2349
-5.5 | -0.2447 | 0.00661 | -0.0763 | -37.0197
-5 | -0.1973 | 0.00646 | -0.0749 | -30.5418
-4.5 | -0.1488 | 0.00632 | -0.0738 | -23.5443
-4 | -0.1011 | 0.00623 | -0.0724 | -16.2279
-3.5 | -0.0531 | 0.0061 | -0.0711 | -8.7049
-3 | -0.0054 | 0.00597 | -0.0698 | -0.90452
-2.5 | 0.0411 | 0.00589 | -0.0681 | 6.9779
-2 | 0.0819 | 0.00566 | -0.0653 | 14.47
-1.5 | 0.1228 | 0.00539 | -0.0624 | 22.7829
-1 | 0.1635 | 0.00515 | -0.0596 | 31.7476
-0.5 | 0.209 | 0.00473 | -0.058 | 44.186
0.5 | 0.3683 | 0.00426 | -0.0704 | 86.4554
1 | 0.4281 | 0.00426 | -0.0718 | 100.493
1.5 | 0.484 | 0.00432 | -0.0724 | 112.037
2 | 0.5313 | 0.00457 | -0.0711 | 116.2582
2.5 | 0.5749 | 0.00489 | -0.0691 | 117.5665
3 | 0.5872 | 0.00589 | -0.0606 | 99.6944
3.5 | 0.6175 | 0.00655 | -0.0562 | 94.2748
4 | 0.6687 | 0.00671 | -0.0559 | 99.6572
4.5 | 0.6793 | 0.00795 | -0.048 | 85.4465
5 | 0.7291 | 0.00818 | -0.0475 | 89.132
5.5 | 0.7561 | 0.00907 | -0.0431 | 83.3627
6 | 0.7828 | 0.01005 | -0.0387 | 77.8905
6.5 | 0.8226 | 0.01063 | -0.0369 | 77.3848
7 | 0.8641 | 0.01119 | -0.0353 | 77.2207
7.5 | 0.9078 | 0.0117 | -0.0342 | 77.5897
8 | 0.9476 | 0.01234 | -0.0326 | 76.7909
8.5 | 0.9879 | 0.01301 | -0.0311 | 75.9339
9 | 1.0265 | 0.01376 | -0.0295 | 74.6003
9.5 | 1.0647 | 0.01455 | -0.0279 | 73.1753
10 | 1.1031 | 0.01537 | -0.0264 | 71.7697
10.5 | 1.1389 | 0.01634 | -0.0247 | 69.7001
11 | 1.1762 | 0.01728 | -0.0232 | 68.0671
11.5 | 1.209 | 0.01845 | -0.0213 | 65.5285
12 | 1.2417 | 0.0197 | -0.0196 | 63.0305
12.5 | 1.2743 | 0.02099 | -0.0179 | 60.7099
13 | 1.3078 | 0.02225 | -0.0165 | 58.7775
13.5 | 1.3383 | 0.02373 | -0.0149 | 56.397
14 | 1.3586 | 0.02588 | -0.0123 | 52.4961
14.5 | 1.376 | 0.02827 | -0.0096 | 48.6735
15 | 1.3993 | 0.03037 | -0.0078 | 46.0751
16 | 1.4554 | 0.03435 | -0.0058 | 42.3697
16.5 | 1.478 | 0.03671 | -0.0044 | 40.2615
17 | 1.4817 | 0.04046 | -0.0016 | 36.6214
17.5 | 1.5166 | 0.04197 | -0.0015 | 36.1353
18 | 1.5259 | 0.04547 | 0.0004 | 33.5584
19 | 1.564 | 0.05109 | 0.0023 | 30.6126
19.5 | 1.5766 | 0.05457 | 0.0032 | 28.8913
20 | 1.5835 | 0.05858 | 0.0042 | 27.0314

## 115. Re 12M Mach 0.10 (1)
BIGFOIL.COM POLAR EXPORT
NACA65A420
NACA65A420 |  |  |  | Cl Max: | 1.712 | at alpha= | 13.5 | deg
JavaFoil+Calcfoil stall+Eppler ext transition |  |  |  | L/D Max: | 118.672 | at alpha= | 3.5 | deg
Re: | 12000000 |  |  | Cd Min: | 0.00513 | at alpha= | -1 | deg
Mach: | 0.1 |  |  | Cl=0 at alpha= | -3.3125 | deg
|  |  |  | @ Cl=0.1, Cd= | 0.0066048
|  |  |  | @ Cl=0.4, Cd= | 0.0051697
|  |  |  | @ Cl=0.6, Cd= | 0.0055177
alpha (deg) | Cl | Cd | Cm | Cl/Cd
-20 | -0.927 | 0.12685 | -0.021 | -7.308
-19.5 | -0.947 | 0.12066 | -0.022 | -7.847
-19 | -0.977 | 0.10259 | -0.024 | -9.526
-18.5 | -1.024 | 0.07431 | -0.028 | -13.774
-18 | -1.073 | 0.04966 | -0.031 | -21.606
-17.5 | -1.091 | 0.04194 | -0.033 | -26.017
-17 | -1.11 | 0.03321 | -0.035 | -33.44
-16.5 | -1.119 | 0.02848 | -0.036 | -39.304
-16 | -1.122 | 0.02496 | -0.038 | -44.952
-15.5 | -1.12 | 0.02212 | -0.039 | -50.641
-15 | -1.113 | 0.01981 | -0.041 | -56.193
-14.5 | -1.1 | 0.01796 | -0.042 | -61.274
-14 | -1.083 | 0.01655 | -0.044 | -65.427
-13.5 | -1.063 | 0.01518 | -0.045 | -70.054
-13 | -1.042 | 0.01376 | -0.047 | -75.707
-12.5 | -1.011 | 0.01304 | -0.049 | -77.467
-12 | -0.975 | 0.01228 | -0.05 | -79.429
-11.5 | -0.936 | 0.01157 | -0.052 | -80.867
-11 | -0.892 | 0.01099 | -0.053 | -81.17
-10.5 | -0.846 | 0.01042 | -0.054 | -81.228
-10 | -0.797 | 0.00998 | -0.056 | -79.867
-9.5 | -0.75 | 0.00938 | -0.058 | -79.992
-9 | -0.696 | 0.00875 | -0.059 | -79.585
-8.5 | -0.639 | 0.00854 | -0.061 | -74.874
-8 | -0.581 | 0.00825 | -0.062 | -70.472
-7.5 | -0.522 | 0.00799 | -0.064 | -65.325
-7 | -0.462 | 0.00775 | -0.065 | -59.564
-6.5 | -0.401 | 0.00761 | -0.066 | -52.636
-6 | -0.339 | 0.00743 | -0.068 | -45.59
-5.5 | -0.276 | 0.00728 | -0.069 | -37.979
-5 | -0.214 | 0.00713 | -0.071 | -29.978
-4.5 | -0.151 | 0.00698 | -0.072 | -21.593
-4 | -0.087 | 0.00689 | -0.073 | -12.681
-3.5 | -0.024 | 0.00675 | -0.075 | -3.557
-3 | 0.04 | 0.0067 | -0.076 | 5.898
-2.5 | 0.103 | 0.0066 | -0.078 | 15.673
-2 | 0.167 | 0.00654 | -0.079 | 25.563
-1.5 | 0.231 | 0.00525 | -0.08 | 43.952
-1 | 0.295 | 0.00513 | -0.082 | 57.473
-0.5 | 0.358 | 0.00515 | -0.083 | 69.534
0 | 0.422 | 0.00518 | -0.085 | 81.417
0.5 | 0.486 | 0.00527 | -0.086 | 92.226
1 | 0.549 | 0.00543 | -0.087 | 101.161
1.5 | 0.613 | 0.00554 | -0.089 | 110.569
2 | 0.676 | 0.00587 | -0.09 | 115.31
2.5 | 0.74 | 0.00631 | -0.091 | 117.326
3 | 0.803 | 0.00691 | -0.093 | 116.196
3.5 | 0.867 | 0.0073 | -0.094 | 118.672
4 | 0.917 | 0.00947 | -0.095 | 96.826
4.5 | 0.976 | 0.00977 | -0.096 | 99.918
5 | 1.035 | 0.01011 | -0.097 | 102.449
5.5 | 1.094 | 0.01045 | -0.098 | 104.657
6 | 1.151 | 0.01082 | -0.099 | 106.392
6.5 | 1.208 | 0.01121 | -0.101 | 107.735
7 | 1.263 | 0.0116 | -0.102 | 108.915
7.5 | 1.318 | 0.01201 | -0.103 | 109.732
8 | 1.371 | 0.01244 | -0.104 | 110.148
8.5 | 1.422 | 0.01292 | -0.105 | 110.119
9 | 1.471 | 0.01343 | -0.106 | 109.511
9.5 | 1.516 | 0.01393 | -0.107 | 108.829
10 | 1.556 | 0.01455 | -0.109 | 106.991
10.5 | 1.593 | 0.01517 | -0.11 | 105.023
11 | 1.624 | 0.01655 | -0.111 | 98.138
11.5 | 1.652 | 0.01736 | -0.112 | 95.163
12 | 1.675 | 0.01819 | -0.113 | 92.126
12.5 | 1.694 | 0.01909 | -0.113 | 88.737
13 | 1.707 | 0.02006 | -0.114 | 85.108
13.5 | 1.712 | 0.02106 | -0.115 | 81.295
14 | 1.712 | 0.02218 | -0.116 | 77.154
14.5 | 1.706 | 0.02328 | -0.117 | 73.273
15 | 1.695 | 0.02462 | -0.118 | 68.837
15.5 | 1.678 | 0.02599 | -0.119 | 64.554
16 | 1.656 | 0.0275 | -0.119 | 60.208
16.5 | 1.629 | 0.02945 | -0.12 | 55.309
17 | 1.598 | 0.0311 | -0.121 | 51.396
17.5 | 1.562 | 0.03339 | -0.121 | 46.78
18 | 1.523 | 0.03572 | -0.122 | 42.632
18.5 | 1.481 | 0.03841 | -0.122 | 38.554

## 116. Re 12M Mach 0.10 (2)
BIGFOIL.COM POLAR EXPORT
NACA65A420
NACA65A420 |  |  |  | Cl Max: | 1.5809 | at alpha= | 20 | deg
XFOIL ncrit=9 |  |  |  | L/D Max: | 118.583 | at alpha= | 2.5 | deg
Re: | 12000000 |  |  | Cd Min: | 0.0605 | at alpha= | 20 | deg
Mach: | 0.1 |  |  | Cl=0 at alpha= | -2.9422 | deg
|  |  |  | @ Cl=0.1, Cd= | 0.0055642
|  |  |  | @ Cl=0.4, Cd= | 0.00426
|  |  |  | @ Cl=0.6, Cd= | 0.0061624
alpha (deg) | Cl | Cd | Cm | Cl/Cd
-20 | -1.2908 | 0.0343 | -0.1178 | -37.6327
-19.5 | -1.273 | 0.0316 | -0.1174 | -40.2848
-19 | -1.2524 | 0.0292 | -0.1169 | -42.8904
-18.5 | -1.2387 | 0.02643 | -0.1158 | -46.8672
-18 | -1.211 | 0.02463 | -0.1153 | -49.1677
-17.5 | -1.1858 | 0.02274 | -0.1143 | -52.146
-17 | -1.1609 | 0.02093 | -0.1132 | -55.4658
-16.5 | -1.1362 | 0.01915 | -0.1117 | -59.3316
-16 | -1.1007 | 0.01802 | -0.111 | -61.0821
-15.5 | -1.0752 | 0.0164 | -0.1093 | -65.561
-15 | -1.0382 | 0.0154 | -0.1085 | -67.4156
-14.5 | -1.009 | 0.01407 | -0.1067 | -71.7129
-14 | -0.9692 | 0.01327 | -0.1059 | -73.0369
-13.5 | -0.934 | 0.01234 | -0.1044 | -75.6888
-13 | -0.8976 | 0.01153 | -0.1027 | -77.8491
-12.5 | -0.8606 | 0.01081 | -0.1009 | -79.6115
-12 | -0.819 | 0.01031 | -0.0996 | -79.4374
-11.5 | -0.7829 | 0.00967 | -0.0971 | -80.9617
-11 | -0.7423 | 0.00924 | -0.0952 | -80.3355
-10.5 | -0.7022 | 0.00879 | -0.093 | -79.8862
-10 | -0.6626 | 0.00838 | -0.0906 | -79.0692
-9.5 | -0.6167 | 0.00809 | -0.0892 | -76.2299
-9 | -0.5686 | 0.00787 | -0.0882 | -72.249
-8.5 | -0.5205 | 0.00769 | -0.0872 | -67.6853
-8 | -0.4728 | 0.0075 | -0.086 | -63.04
-7.5 | -0.4289 | 0.00732 | -0.0839 | -58.5929
-7 | -0.389 | 0.00714 | -0.0809 | -54.4818
-6.5 | -0.3424 | 0.00696 | -0.0794 | -49.1954
-6 | -0.2931 | 0.00679 | -0.0783 | -43.1664
-5.5 | -0.2451 | 0.00664 | -0.077 | -36.9127
-5 | -0.1974 | 0.00648 | -0.0756 | -30.463
-4.5 | -0.149 | 0.00634 | -0.0744 | -23.5016
-4 | -0.1013 | 0.00624 | -0.073 | -16.234
-3.5 | -0.0529 | 0.00612 | -0.0717 | -8.6438
-3 | -0.0054 | 0.00599 | -0.0702 | -0.9015
-2.5 | 0.0413 | 0.00591 | -0.0685 | 6.9882
-2 | 0.0825 | 0.00568 | -0.0656 | 14.5246
-1.5 | 0.1233 | 0.00541 | -0.0627 | 22.7911
-1 | 0.1639 | 0.00518 | -0.0598 | 31.6409
-0.5 | 0.2095 | 0.00474 | -0.0581 | 44.1983
0.5 | 0.3696 | 0.00426 | -0.0706 | 86.7606
1 | 0.4295 | 0.00426 | -0.0719 | 100.8216
1.5 | 0.4856 | 0.00433 | -0.0725 | 112.1478
2 | 0.5333 | 0.00458 | -0.0712 | 116.441
2.5 | 0.5775 | 0.00487 | -0.0692 | 118.5832
3 | 0.5885 | 0.0059 | -0.0604 | 99.7458
3.5 | 0.6183 | 0.00658 | -0.0558 | 93.9666
4 | 0.6697 | 0.00675 | -0.0555 | 99.2148
4.5 | 0.6795 | 0.00801 | -0.0474 | 84.8315
5.5 | 0.7552 | 0.00919 | -0.0423 | 82.1763
6 | 0.7816 | 0.0102 | -0.0379 | 76.6275
6.5 | 0.8228 | 0.01077 | -0.0361 | 76.3974
7 | 0.864 | 0.01136 | -0.0345 | 76.0563
7.5 | 0.9076 | 0.01189 | -0.0333 | 76.3331
8 | 0.9478 | 0.01255 | -0.0317 | 75.5219
8.5 | 0.9869 | 0.01329 | -0.03 | 74.2588
9 | 1.0273 | 0.014 | -0.0286 | 73.3786
9.5 | 1.0647 | 0.01486 | -0.0268 | 71.6487
10 | 1.1029 | 0.01572 | -0.0253 | 70.159
10.5 | 1.1398 | 0.01669 | -0.0236 | 68.2924
11 | 1.1757 | 0.01773 | -0.0219 | 66.3113
11.5 | 1.2085 | 0.01896 | -0.02 | 63.7395
12 | 1.2428 | 0.02016 | -0.0184 | 61.6468
12.5 | 1.275 | 0.02154 | -0.0166 | 59.1922
13 | 1.3068 | 0.02296 | -0.015 | 56.9164
13.5 | 1.3384 | 0.02443 | -0.0134 | 54.7851
14 | 1.3577 | 0.02669 | -0.0107 | 50.8692
14.5 | 1.3751 | 0.02914 | -0.008 | 47.1894
15 | 1.3993 | 0.03125 | -0.0062 | 44.7776
16 | 1.4538 | 0.03553 | -0.004 | 40.9175
16.5 | 1.476 | 0.03795 | -0.0026 | 38.8933
17 | 1.4792 | 0.04187 | 0.0002 | 35.3284
17.5 | 1.5157 | 0.0433 | 0.0003 | 35.0046
18 | 1.5243 | 0.04694 | 0.0022 | 32.4734
18.5 | 1.544 | 0.04977 | 0.0031 | 31.0227
19 | 1.56 | 0.05298 | 0.0041 | 29.4451
19.5 | 1.572 | 0.05657 | 0.0051 | 27.7886
20 | 1.5809 | 0.0605 | 0.006 | 26.1306

## 117. Re 12M Mach 0.25 (1)
BIGFOIL.COM POLAR EXPORT
NACA65A420
NACA65A420 |  |  |  | Cl Max: | 1.669 | at alpha= | 12.5 | deg
JavaFoil+Calcfoil stall+Eppler ext transition |  |  |  | L/D Max: | 118.513 | at alpha= | 2.5 | deg
Re: | 12000000 |  |  | Cd Min: | 0.00519 | at alpha= | -1 | deg
Mach: | 0.25 |  |  | Cl=0 at alpha= | -3.3106 | deg
|  |  |  | @ Cl=0.1, Cd= | 0.0066974
|  |  |  | @ Cl=0.4, Cd= | 0.0052648
|  |  |  | @ Cl=0.6, Cd= | 0.0055609
alpha (deg) | Cl | Cd | Cm | Cl/Cd
-19 | -0.665 | 0.14999 | -0.019 | -4.435
-18.5 | -0.714 | 0.14125 | -0.02 | -5.056
-18 | -0.76 | 0.13218 | -0.021 | -5.751
-17.5 | -0.8 | 0.12007 | -0.023 | -6.663
-17 | -0.835 | 0.10825 | -0.026 | -7.718
-16.5 | -0.884 | 0.08261 | -0.03 | -10.707
-16 | -0.963 | 0.04435 | -0.036 | -21.716
-15.5 | -1.003 | 0.03158 | -0.039 | -31.743
-15 | -1.022 | 0.02633 | -0.041 | -38.82
-14.5 | -1.033 | 0.02237 | -0.043 | -46.175
-14 | -1.036 | 0.0193 | -0.045 | -53.661
-13.5 | -1.028 | 0.01764 | -0.046 | -58.266
-13 | -1.012 | 0.01645 | -0.048 | -61.525
-12.5 | -0.996 | 0.01462 | -0.049 | -68.136
-12 | -0.972 | 0.01339 | -0.051 | -72.581
-11.5 | -0.937 | 0.0126 | -0.053 | -74.381
-11 | -0.899 | 0.01173 | -0.054 | -76.582
-10.5 | -0.855 | 0.01113 | -0.056 | -76.828
-10 | -0.808 | 0.01061 | -0.057 | -76.098
-9.5 | -0.757 | 0.01006 | -0.059 | -75.276
-9 | -0.709 | 0.00911 | -0.061 | -77.86
-8.5 | -0.654 | 0.00887 | -0.062 | -73.665
-8 | -0.595 | 0.00854 | -0.064 | -69.65
-7.5 | -0.535 | 0.00824 | -0.065 | -64.859
-7 | -0.473 | 0.00798 | -0.067 | -59.291
-6.5 | -0.411 | 0.00779 | -0.068 | -52.759
-6 | -0.348 | 0.00757 | -0.07 | -45.893
-5.5 | -0.284 | 0.00741 | -0.071 | -38.267
-5 | -0.219 | 0.00725 | -0.073 | -30.264
-4.5 | -0.155 | 0.00708 | -0.074 | -21.862
-4 | -0.09 | 0.00696 | -0.075 | -12.893
-3.5 | -0.025 | 0.00685 | -0.077 | -3.601
-3 | 0.041 | 0.00677 | -0.078 | 5.996
-2.5 | 0.106 | 0.00669 | -0.08 | 15.877
-2 | 0.172 | 0.0066 | -0.081 | 26.028
-1.5 | 0.237 | 0.00535 | -0.083 | 44.384
-1 | 0.303 | 0.00519 | -0.084 | 58.377
-0.5 | 0.368 | 0.00526 | -0.086 | 70.065
0 | 0.434 | 0.00527 | -0.087 | 82.349
0.5 | 0.499 | 0.00532 | -0.088 | 93.791
1 | 0.564 | 0.00549 | -0.09 | 102.814
1.5 | 0.63 | 0.00562 | -0.091 | 112.136
2 | 0.695 | 0.006 | -0.093 | 115.836
2.5 | 0.76 | 0.00642 | -0.094 | 118.513
3 | 0.825 | 0.00714 | -0.095 | 115.633
3.5 | 0.883 | 0.00949 | -0.096 | 92.98
4 | 0.94 | 0.00979 | -0.097 | 95.989
4.5 | 1.001 | 0.01014 | -0.098 | 98.653
5 | 1.061 | 0.01049 | -0.1 | 101.129
5.5 | 1.121 | 0.01087 | -0.101 | 103.084
6 | 1.179 | 0.0113 | -0.102 | 104.397
6.5 | 1.237 | 0.01173 | -0.103 | 105.446
7 | 1.293 | 0.01216 | -0.104 | 106.339
7.5 | 1.347 | 0.01262 | -0.106 | 106.75
8 | 1.401 | 0.01311 | -0.107 | 106.846
8.5 | 1.452 | 0.01363 | -0.108 | 106.54
9 | 1.499 | 0.01421 | -0.109 | 105.484
9.5 | 1.542 | 0.01491 | -0.11 | 103.385
10 | 1.578 | 0.0155 | -0.111 | 101.815
10.5 | 1.609 | 0.01625 | -0.112 | 99.038
11 | 1.633 | 0.01794 | -0.113 | 91.001
11.5 | 1.651 | 0.01895 | -0.114 | 87.161
12 | 1.663 | 0.02 | -0.115 | 83.161
12.5 | 1.669 | 0.02107 | -0.116 | 79.181
13 | 1.665 | 0.02231 | -0.117 | 74.637
13.5 | 1.649 | 0.02348 | -0.118 | 70.227
14 | 1.624 | 0.02495 | -0.119 | 65.078
14.5 | 1.589 | 0.02666 | -0.12 | 59.578
15 | 1.544 | 0.02858 | -0.12 | 54.021
15.5 | 1.49 | 0.03102 | -0.121 | 48.029
16 | 1.427 | 0.03312 | -0.122 | 43.087
16.5 | 1.355 | 0.03616 | -0.122 | 37.472
17 | 1.271 | 0.04146 | -0.121 | 30.664
17.5 | 1.183 | 0.04708 | -0.121 | 25.116

## 118. Re 12M Mach 0.25 (2)
BIGFOIL.COM POLAR EXPORT
NACA65A420
NACA65A420 |  |  |  | Cl Max: | 1.5537 | at alpha= | 20 | deg
XFOIL ncrit=9 |  |  |  | L/D Max: | 122.112 | at alpha= | 2.5 | deg
Re: | 12000000 |  |  | Cd Min: | 0.07261 | at alpha= | 20 | deg
Mach: | 0.25 |  |  | Cl=0 at alpha= | -2.9391 | deg
|  |  |  | @ Cl=0.1, Cd= | 0.0057643
|  |  |  | @ Cl=0.4, Cd= | 0.0042939
|  |  |  | @ Cl=0.6, Cd= | 0.006053
alpha (deg) | Cl | Cd | Cm | Cl/Cd
-20 | -1.2544 | 0.04505 | -0.1324 | -27.8446
-19.5 | -1.2484 | 0.04072 | -0.1323 | -30.6582
-19 | -1.2322 | 0.03733 | -0.1319 | -33.0083
-18.5 | -1.2182 | 0.03388 | -0.1312 | -35.9563
-18 | -1.1826 | 0.032 | -0.1309 | -36.9562
-17.5 | -1.1819 | 0.02797 | -0.1292 | -42.256
-17 | -1.1567 | 0.02566 | -0.128 | -45.0779
-16.5 | -1.1291 | 0.02357 | -0.1266 | -47.9041
-16 | -1.0982 | 0.02178 | -0.1252 | -50.4224
-15.5 | -1.076 | 0.01964 | -0.1231 | -54.7862
-15 | -1.035 | 0.01852 | -0.1221 | -55.8855
-14.5 | -1.009 | 0.01671 | -0.1198 | -60.383
-14 | -0.9679 | 0.01569 | -0.1186 | -61.689
-13.5 | -0.94 | 0.01412 | -0.1161 | -66.5722
-13 | -0.9008 | 0.01311 | -0.1145 | -68.7109
-12.5 | -0.861 | 0.0122 | -0.1127 | -70.5738
-12 | -0.8197 | 0.01142 | -0.111 | -71.7776
-11.5 | -0.7827 | 0.01057 | -0.1085 | -74.0492
-11 | -0.7443 | 0.00988 | -0.1059 | -75.334
-10.5 | -0.7011 | 0.00939 | -0.1037 | -74.6645
-10 | -0.6654 | 0.00875 | -0.1002 | -76.0457
-9.5 | -0.6216 | 0.00839 | -0.0978 | -74.0882
-9 | -0.5746 | 0.00811 | -0.0959 | -70.8508
-8.5 | -0.5249 | 0.00789 | -0.0945 | -66.5272
-8 | -0.4748 | 0.00768 | -0.0931 | -61.8229
-7.5 | -0.4264 | 0.00747 | -0.0914 | -57.0817
-7 | -0.3795 | 0.00728 | -0.0894 | -52.1291
-6.5 | -0.3382 | 0.0071 | -0.0861 | -47.6338
-6 | -0.2945 | 0.00693 | -0.0833 | -42.4964
-5.5 | -0.2461 | 0.00679 | -0.0815 | -36.2445
-5 | -0.1974 | 0.00661 | -0.0798 | -29.8638
-4.5 | -0.1501 | 0.00646 | -0.0778 | -23.2353
-4 | -0.1016 | 0.00634 | -0.0761 | -16.0252
-3.5 | -0.0523 | 0.00621 | -0.0745 | -8.4219
-3 | -0.0058 | 0.00609 | -0.0724 | -0.95238
-2.5 | 0.0418 | 0.00601 | -0.0705 | 6.9551
-2 | 0.089 | 0.00586 | -0.0685 | 15.1877
-1.5 | 0.1258 | 0.00554 | -0.0643 | 22.7076
-1 | 0.1655 | 0.00531 | -0.0607 | 31.1676
-0.5 | 0.2109 | 0.00483 | -0.0587 | 43.6646
0.5 | 0.3763 | 0.00429 | -0.0715 | 87.7156
1 | 0.4371 | 0.0043 | -0.0726 | 101.6512
1.5 | 0.4942 | 0.00437 | -0.073 | 113.0892
2 | 0.546 | 0.00455 | -0.0721 | 120
2.5 | 0.5898 | 0.00483 | -0.0696 | 122.1118
3 | 0.597 | 0.00597 | -0.0598 | 100
3.5 | 0.6241 | 0.00672 | -0.0544 | 92.872
4 | 0.674 | 0.00698 | -0.0534 | 96.5616
4.5 | 0.6794 | 0.00843 | -0.0444 | 80.5931
5 | 0.7242 | 0.00888 | -0.0427 | 81.5541
5.5 | 0.7534 | 0.00984 | -0.0385 | 76.565
6 | 0.7782 | 0.01102 | -0.0337 | 70.6171
6.5 | 0.819 | 0.01173 | -0.0316 | 69.821
7 | 0.8631 | 0.01235 | -0.0302 | 69.8866
7.5 | 0.906 | 0.01304 | -0.0286 | 69.4785
8 | 0.9457 | 0.01389 | -0.0266 | 68.085
8.5 | 0.9867 | 0.01471 | -0.0249 | 67.0768
9 | 1.0253 | 0.01569 | -0.0229 | 65.3474
9.5 | 1.0641 | 0.01671 | -0.0211 | 63.6804
10 | 1.1042 | 0.0177 | -0.0195 | 62.3842
10.5 | 1.1389 | 0.019 | -0.0173 | 59.9421
11 | 1.1758 | 0.02026 | -0.0155 | 58.0355
11.5 | 1.2089 | 0.02175 | -0.0133 | 55.5816
12 | 1.2428 | 0.02323 | -0.0114 | 53.4998
12.5 | 1.276 | 0.02484 | -0.0095 | 51.3688
13 | 1.3088 | 0.02653 | -0.0077 | 49.3328
13.5 | 1.3295 | 0.02896 | -0.0048 | 45.9081
14 | 1.3435 | 0.0319 | -0.0016 | 42.116
14.5 | 1.3667 | 0.03439 | 0.0005 | 39.7412
15 | 1.3947 | 0.03662 | 0.0022 | 38.0857
16.5 | 1.4673 | 0.04483 | 0.0065 | 32.7303
17 | 1.4719 | 0.04907 | 0.0089 | 29.9959
17.5 | 1.5009 | 0.05156 | 0.0098 | 29.1098
18 | 1.5109 | 0.05563 | 0.0114 | 27.1598
18.5 | 1.5303 | 0.05892 | 0.0124 | 25.9725
19 | 1.5414 | 0.06308 | 0.0135 | 24.4356
19.5 | 1.5479 | 0.06776 | 0.0143 | 22.8439
20 | 1.5537 | 0.07261 | 0.0149 | 21.3979

## 119. Re 12M Mach 0.50 (1)
BIGFOIL.COM POLAR EXPORT
NACA65A420
NACA65A420 |  |  |  | Cl Max: | 1.556 | at alpha= | 9 | deg
JavaFoil+Calcfoil stall+Eppler ext transition |  |  |  | L/D Max: | 119.348 | at alpha= | 2.5 | deg
Re: | 12000000 |  |  | Cd Min: | 0.00548 | at alpha= | -1 | deg
Mach: | 0.5 |  |  | Cl=0 at alpha= | -3.3082 | deg
|  |  |  | @ Cl=0.1, Cd= | 0.0071605
|  |  |  | @ Cl=0.4, Cd= | 0.0055303
|  |  |  | @ Cl=0.6, Cd= | 0.0058611
alpha (deg) | Cl | Cd | Cm | Cl/Cd
-20 | -0.978 | 0.14728 | -0.023 | -6.637
-19.5 | -0.943 | 0.14876 | -0.023 | -6.337
-19 | -0.909 | 0.14927 | -0.022 | -6.086
-18.5 | -0.878 | 0.14437 | -0.022 | -6.081
-18 | -0.86 | 0.12655 | -0.026 | -6.795
-17.5 | -0.828 | 0.12394 | -0.026 | -6.679
-17 | -0.793 | 0.12149 | -0.025 | -6.526
-16.5 | -0.764 | 0.11731 | -0.025 | -6.513
-16 | -0.736 | 0.10914 | -0.026 | -6.743
-15.5 | -0.708 | 0.10277 | -0.027 | -6.888
-15 | -0.68 | 0.09567 | -0.028 | -7.104
-14.5 | -0.649 | 0.10455 | -0.028 | -6.204
-14 | -0.62 | 0.09828 | -0.028 | -6.308
-13.5 | -0.591 | 0.08947 | -0.029 | -6.61
-13 | -0.563 | 0.08313 | -0.031 | -6.775
-12.5 | -0.535 | 0.07769 | -0.032 | -6.89
-12 | -0.504 | 0.08355 | -0.031 | -6.038
-11.5 | -0.476 | 0.07955 | -0.032 | -5.984
-11 | -0.449 | 0.06966 | -0.035 | -6.448
-10.5 | -0.703 | 0.01905 | -0.06 | -36.929
-10 | -0.762 | 0.01581 | -0.062 | -48.184
-9.5 | -0.756 | 0.01391 | -0.064 | -54.331
-9 | -0.729 | 0.01242 | -0.067 | -58.671
-8.5 | -0.686 | 0.01147 | -0.068 | -59.818
-8 | -0.635 | 0.01022 | -0.07 | -62.14
-7.5 | -0.577 | 0.00975 | -0.072 | -59.171
-7 | -0.515 | 0.00933 | -0.074 | -55.245
-6.5 | -0.451 | 0.00901 | -0.076 | -50.001
-6 | -0.386 | 0.00859 | -0.078 | -44.915
-5.5 | -0.315 | 0.00826 | -0.08 | -38.182
-5 | -0.244 | 0.00799 | -0.081 | -30.562
-4.5 | -0.172 | 0.00772 | -0.083 | -22.333
-4 | -0.1 | 0.00753 | -0.084 | -13.298
-3.5 | -0.028 | 0.0074 | -0.086 | -3.723
-3 | 0.045 | 0.00722 | -0.088 | 6.283
-2.5 | 0.119 | 0.00714 | -0.089 | 16.625
-2 | 0.192 | 0.00705 | -0.091 | 27.247
-1.5 | 0.265 | 0.00561 | -0.092 | 47.242
-1 | 0.338 | 0.00548 | -0.094 | 61.779
-0.5 | 0.412 | 0.00554 | -0.096 | 74.262
0 | 0.485 | 0.00564 | -0.097 | 86.038
0.5 | 0.558 | 0.0057 | -0.099 | 97.979
1 | 0.631 | 0.00598 | -0.1 | 105.587
1.5 | 0.704 | 0.00621 | -0.102 | 113.311
2 | 0.775 | 0.00654 | -0.103 | 118.396
2.5 | 0.844 | 0.00707 | -0.104 | 119.348
3 | 0.913 | 0.00793 | -0.105 | 115.068
3.5 | 0.981 | 0.01101 | -0.106 | 89.051
4 | 1.041 | 0.01148 | -0.108 | 90.642
4.5 | 1.108 | 0.01199 | -0.109 | 92.352
5 | 1.173 | 0.01254 | -0.111 | 93.568
5.5 | 1.237 | 0.01316 | -0.112 | 94.029
6 | 1.298 | 0.0138 | -0.113 | 94.12
6.5 | 1.356 | 0.01447 | -0.115 | 93.732
7 | 1.411 | 0.01518 | -0.116 | 92.917
7.5 | 1.46 | 0.01603 | -0.117 | 91.083
8 | 1.504 | 0.01695 | -0.118 | 88.738
8.5 | 1.54 | 0.01803 | -0.12 | 85.385
9 | 1.556 | 0.02023 | -0.121 | 76.897
9.5 | 1.544 | 0.02197 | -0.122 | 70.255
10 | 1.462 | 0.02406 | -0.123 | 60.791
10.5 | 0.944 | 0.03021 | -0.123 | 31.234
11 | 0.938 | 0.04078 | -0.117 | 23.002
11.5 | 0.998 | 0.03231 | -0.123 | 30.89
12 | 0.88 | 0.08706 | -0.07 | 10.108
12.5 | 1.077 | 0.03108 | -0.128 | 34.659
13 | 0.936 | 0.09102 | -0.072 | 10.283
13.5 | 1.119 | 0.04093 | -0.127 | 27.349
14 | 1.017 | 0.09411 | -0.094 | 10.812

## 120. Re 12M Mach 0.50 (2)
BIGFOIL.COM POLAR EXPORT
NACA65A420
NACA65A420 |  |  |  | Cl Max: | 1.4179 | at alpha= | 16 | deg
XFOIL ncrit=9 |  |  |  | L/D Max: | 122.272 | at alpha= | 2.5 | deg
Re: | 12000000 |  |  | Cd Min: | 0.16474 | at alpha= | -20 | deg
Mach: | 0.5 |  |  | Cl=0 at alpha= | -3.001 | deg
|  |  |  | @ Cl=0.1, Cd= | 0.0062921
|  |  |  | @ Cl=0.4, Cd= | 0.0045886
|  |  |  | @ Cl=0.6, Cd= | 0.004975
alpha (deg) | Cl | Cd | Cm | Cl/Cd
-20 | -0.4683 | 0.16474 | -0.0995 | -2.8427
-19.5 | -0.478 | 0.15371 | -0.1064 | -3.1098
-19 | -0.5023 | 0.14105 | -0.1148 | -3.5611
-17.5 | -0.6034 | 0.10359 | -0.1403 | -5.8249
-17 | -0.6297 | 0.09272 | -0.1474 | -6.7914
-16.5 | -0.6572 | 0.08189 | -0.1543 | -8.0254
-16 | -0.6772 | 0.07217 | -0.1602 | -9.3834
-15.5 | -0.711 | 0.06184 | -0.1663 | -11.4974
-15 | -0.7327 | 0.05333 | -0.17 | -13.739
-14.5 | -0.7745 | 0.04428 | -0.1727 | -17.491
-14 | -0.8042 | 0.03704 | -0.1729 | -21.7117
-13.5 | -0.851 | 0.02977 | -0.1704 | -28.5858
-13 | -0.8683 | 0.02468 | -0.1661 | -35.1823
-12.5 | -0.8574 | 0.02122 | -0.1612 | -40.4053
-12 | -0.8271 | 0.01881 | -0.1567 | -43.9713
-11.5 | -0.7907 | 0.01684 | -0.1524 | -46.9537
-11 | -0.7487 | 0.01521 | -0.1486 | -49.2242
-10.5 | -0.701 | 0.01386 | -0.1451 | -50.5772
-10 | -0.6591 | 0.01244 | -0.1413 | -52.9823
-9.5 | -0.6145 | 0.01122 | -0.1377 | -54.7683
-9 | -0.5665 | 0.01025 | -0.1343 | -55.2683
-8.5 | -0.5173 | 0.00953 | -0.1308 | -54.2812
-8 | -0.4665 | 0.00896 | -0.1273 | -52.0647
-7.5 | -0.4146 | 0.00856 | -0.124 | -48.4346
-7 | -0.3656 | 0.00815 | -0.1201 | -44.8589
-6.5 | -0.3188 | 0.00783 | -0.1157 | -40.7152
-6 | -0.2681 | 0.00755 | -0.112 | -35.5099
-5.5 | -0.2178 | 0.00734 | -0.1084 | -29.673
-5 | -0.1678 | 0.00716 | -0.1047 | -23.4358
-4.5 | -0.1236 | 0.00697 | -0.0999 | -17.7331
-4 | -0.0939 | 0.00685 | -0.0921 | -13.708
-3.5 | -0.0483 | 0.0067 | -0.0877 | -7.209
-3 | 0.0001 | 0.00657 | -0.0839 | 0.015221
-2.5 | 0.0456 | 0.00646 | -0.0796 | 7.0588
-2 | 0.0892 | 0.00637 | -0.075 | 14.0031
0 | 0.2984 | 0.00486 | -0.0657 | 61.3992
0.5 | 0.3859 | 0.00458 | -0.0712 | 84.2576
1 | 0.4515 | 0.00462 | -0.0715 | 97.7273
1.5 | 0.5174 | 0.00468 | -0.0719 | 110.5556
2 | 0.5771 | 0.00484 | -0.071 | 119.2355
2.5 | 0.6297 | 0.00515 | -0.0686 | 122.2718
3 | 0.6468 | 0.00619 | -0.0595 | 104.4911
3.5 | 0.6758 | 0.00707 | -0.0533 | 95.587
4 | 0.7054 | 0.00809 | -0.0473 | 87.1941
4.5 | 0.6595 | 0.01143 | -0.0301 | 57.699
5 | 0.6962 | 0.01264 | -0.0262 | 55.0791
5.5 | 0.7097 | 0.01483 | -0.0195 | 47.8557
6.5 | 0.7969 | 0.01732 | -0.0146 | 46.0104
7 | 0.8408 | 0.01865 | -0.0122 | 45.0831
7.5 | 0.8888 | 0.01986 | -0.0104 | 44.7533
8 | 0.9287 | 0.02152 | -0.0076 | 43.1552
8.5 | 0.9685 | 0.02326 | -0.005 | 41.638
9 | 1.0094 | 0.025 | -0.0024 | 40.376
9.5 | 1.0503 | 0.02684 | 0.0001 | 39.1319
10 | 1.0906 | 0.02877 | 0.0027 | 37.9075
10.5 | 1.1279 | 0.03091 | 0.0055 | 36.4898
11 | 1.1662 | 0.0331 | 0.0082 | 35.2326
11.5 | 1.2004 | 0.03563 | 0.0111 | 33.6907
12 | 1.2356 | 0.03819 | 0.0139 | 32.354
12.5 | 1.2713 | 0.04081 | 0.0167 | 31.1517
13 | 1.3082 | 0.04345 | 0.0194 | 30.1082
13.5 | 1.3139 | 0.04812 | 0.0231 | 27.3047
14 | 1.3382 | 0.05184 | 0.026 | 25.814
14.5 | 1.3641 | 0.05563 | 0.0287 | 24.5209
15 | 1.3919 | 0.05943 | 0.0313 | 23.4208
15.5 | 1.4107 | 0.06409 | 0.0339 | 22.0112
16 | 1.4179 | 0.06993 | 0.0364 | 20.276

## 121. Re 14M Mach 0.00 (1)
BIGFOIL.COM POLAR EXPORT
NACA65A420
NACA65A420 |  |  |  | Cl Max: | 1.723 | at alpha= | 14 | deg
JavaFoil+Calcfoil stall+Eppler ext transition |  |  |  | L/D Max: | 115.515 | at alpha= | 3 | deg
Re: | 14000000 |  |  | Cd Min: | 0.00522 | at alpha= | -0.5 | deg
Mach: | 0 |  |  | Cl=0 at alpha= | -3.3095 | deg
|  |  |  | @ Cl=0.1, Cd= | 0.0064833
|  |  |  | @ Cl=0.4, Cd= | 0.0052337
|  |  |  | @ Cl=0.6, Cd= | 0.0057724
alpha (deg) | Cl | Cd | Cm | Cl/Cd
-20 | -0.983 | 0.10865 | -0.022 | -9.047
-19.5 | -1.001 | 0.10177 | -0.024 | -9.837
-19 | -1.05 | 0.07119 | -0.027 | -14.743
-18.5 | -1.085 | 0.05384 | -0.029 | -20.159
-18 | -1.111 | 0.04311 | -0.031 | -25.762
-17.5 | -1.126 | 0.03591 | -0.033 | -31.356
-17 | -1.139 | 0.02946 | -0.035 | -38.647
-16.5 | -1.142 | 0.02586 | -0.036 | -44.149
-16 | -1.14 | 0.02301 | -0.038 | -49.569
-15.5 | -1.135 | 0.02057 | -0.039 | -55.155
-15 | -1.124 | 0.0187 | -0.041 | -60.121
-14.5 | -1.108 | 0.01719 | -0.042 | -64.482
-14 | -1.092 | 0.01538 | -0.044 | -71.002
-13.5 | -1.073 | 0.01397 | -0.045 | -76.833
-13 | -1.045 | 0.01306 | -0.047 | -80.047
-12.5 | -1.013 | 0.01236 | -0.048 | -81.968
-12 | -0.977 | 0.01171 | -0.05 | -83.395
-11.5 | -0.936 | 0.01109 | -0.051 | -84.346
-11 | -0.892 | 0.01056 | -0.053 | -84.451
-10.5 | -0.845 | 0.01007 | -0.054 | -83.961
-10 | -0.797 | 0.00964 | -0.056 | -82.653
-9.5 | -0.749 | 0.00919 | -0.058 | -81.491
-9 | -0.693 | 0.00851 | -0.059 | -81.496
-8.5 | -0.637 | 0.00823 | -0.061 | -77.372
-8 | -0.579 | 0.00805 | -0.062 | -71.83
-7.5 | -0.519 | 0.00783 | -0.063 | -66.37
-7 | -0.459 | 0.00759 | -0.065 | -60.526
-6.5 | -0.399 | 0.00741 | -0.066 | -53.79
-6 | -0.337 | 0.00726 | -0.068 | -46.443
-5.5 | -0.275 | 0.00712 | -0.069 | -38.607
-5 | -0.213 | 0.00694 | -0.07 | -30.615
-4.5 | -0.15 | 0.00683 | -0.072 | -21.954
-4 | -0.087 | 0.00676 | -0.073 | -12.869
-3.5 | -0.024 | 0.00663 | -0.074 | -3.604
-3 | 0.039 | 0.00655 | -0.076 | 6.003
-2.5 | 0.103 | 0.00648 | -0.077 | 15.888
-2 | 0.166 | 0.00641 | -0.079 | 25.957
-1.5 | 0.23 | 0.00549 | -0.08 | 41.822
-1 | 0.293 | 0.00531 | -0.081 | 55.224
-0.5 | 0.357 | 0.00522 | -0.083 | 68.266
0 | 0.42 | 0.00524 | -0.084 | 80.19
0.5 | 0.483 | 0.00535 | -0.086 | 90.329
1 | 0.547 | 0.00552 | -0.087 | 99.097
1.5 | 0.61 | 0.00582 | -0.088 | 104.788
2 | 0.673 | 0.0062 | -0.09 | 108.507
2.5 | 0.736 | 0.00659 | -0.091 | 111.635
3 | 0.799 | 0.00692 | -0.092 | 115.515
3.5 | 0.86 | 0.00819 | -0.093 | 104.983
4 | 0.914 | 0.0092 | -0.094 | 99.352
4.5 | 0.973 | 0.00951 | -0.096 | 102.361
5 | 1.032 | 0.0098 | -0.097 | 105.239
5.5 | 1.09 | 0.01013 | -0.098 | 107.557
6 | 1.147 | 0.01049 | -0.099 | 109.341
6.5 | 1.203 | 0.01084 | -0.1 | 111.038
7 | 1.259 | 0.01122 | -0.101 | 112.187
7.5 | 1.313 | 0.01162 | -0.103 | 113.026
8 | 1.366 | 0.01203 | -0.104 | 113.566
8.5 | 1.418 | 0.01246 | -0.105 | 113.824
9 | 1.466 | 0.01295 | -0.106 | 113.231
9.5 | 1.512 | 0.01347 | -0.107 | 112.241
10 | 1.553 | 0.01402 | -0.108 | 110.737
10.5 | 1.59 | 0.01462 | -0.109 | 108.802
11 | 1.623 | 0.01593 | -0.11 | 101.852
11.5 | 1.652 | 0.01663 | -0.111 | 99.352
12 | 1.677 | 0.01746 | -0.112 | 96.071
12.5 | 1.697 | 0.0183 | -0.113 | 92.757
13 | 1.713 | 0.01925 | -0.114 | 88.958
13.5 | 1.72 | 0.02011 | -0.115 | 85.535
14 | 1.723 | 0.02118 | -0.116 | 81.341
14.5 | 1.721 | 0.02226 | -0.117 | 77.299
15 | 1.713 | 0.02353 | -0.117 | 72.798
15.5 | 1.701 | 0.02468 | -0.118 | 68.914
16 | 1.684 | 0.02606 | -0.119 | 64.615
16.5 | 1.662 | 0.02744 | -0.12 | 60.581
17 | 1.636 | 0.02955 | -0.12 | 55.356
17.5 | 1.607 | 0.03122 | -0.121 | 51.476
18 | 1.574 | 0.03319 | -0.122 | 47.411
18.5 | 1.537 | 0.03556 | -0.122 | 43.22
19 | 1.498 | 0.03821 | -0.122 | 39.197

## 122. Re 14M Mach 0.00 (2)
BIGFOIL.COM POLAR EXPORT
NACA65A420
NACA65A420 |  |  |  | Cl Max: | 1.5967 | at alpha= | 20 | deg
XFOIL ncrit=9 |  |  |  | L/D Max: | 112.014 | at alpha= | 1.5 | deg
Re: | 14000000 |  |  | Cd Min: | 0.05718 | at alpha= | 20 | deg
Mach: | 0 |  |  | Cl=0 at alpha= | -2.9262 | deg
|  |  |  | @ Cl=0.1, Cd= | 0.0055427
|  |  |  | @ Cl=0.4, Cd= | 0.0042352
|  |  |  | @ Cl=0.6, Cd= | 0.0064766
alpha (deg) | Cl | Cd | Cm | Cl/Cd
-20 | -1.311 | 0.03154 | -0.1142 | -41.5663
-19.5 | -1.2909 | 0.02914 | -0.1138 | -44.2999
-19 | -1.2687 | 0.02698 | -0.1133 | -47.0237
-18.5 | -1.2542 | 0.02442 | -0.1121 | -51.3595
-18 | -1.2251 | 0.02281 | -0.1116 | -53.7089
-17.5 | -1.2003 | 0.02106 | -0.1106 | -56.9943
-17 | -1.173 | 0.01946 | -0.1096 | -60.2775
-16.5 | -1.1468 | 0.01788 | -0.1082 | -64.1387
-16 | -1.111 | 0.01684 | -0.1076 | -65.9739
-15.5 | -1.0849 | 0.01533 | -0.1059 | -70.7697
-15 | -1.0472 | 0.01444 | -0.1051 | -72.5208
-14.5 | -1.0178 | 0.0132 | -0.1034 | -77.1061
-14 | -0.9766 | 0.01256 | -0.1027 | -77.7548
-13.5 | -0.9432 | 0.01164 | -0.1009 | -81.0309
-13 | -0.905 | 0.01098 | -0.0995 | -82.4226
-12.5 | -0.8673 | 0.01035 | -0.0977 | -83.7971
-12 | -0.8253 | 0.00993 | -0.0964 | -83.1118
-11.5 | -0.7887 | 0.00935 | -0.0941 | -84.3529
-11 | -0.7483 | 0.00892 | -0.0922 | -83.8901
-10.5 | -0.7074 | 0.00855 | -0.0902 | -82.7368
-10 | -0.6668 | 0.00813 | -0.088 | -82.0172
-9.5 | -0.6216 | 0.00784 | -0.0866 | -79.2857
-9 | -0.5739 | 0.00765 | -0.0857 | -75.0196
-8.5 | -0.5262 | 0.00745 | -0.0846 | -70.6309
-8 | -0.4798 | 0.0073 | -0.0832 | -65.726
-7.5 | -0.4379 | 0.00714 | -0.0808 | -61.3305
-7 | -0.3937 | 0.00696 | -0.0788 | -56.5661
-6.5 | -0.346 | 0.00675 | -0.0776 | -51.2593
-6 | -0.2969 | 0.0066 | -0.0767 | -44.9848
-5.5 | -0.2481 | 0.00647 | -0.0756 | -38.3462
-5 | -0.1993 | 0.00631 | -0.0745 | -31.5848
-4.5 | -0.1521 | 0.00618 | -0.0731 | -24.6117
-4 | -0.1028 | 0.00606 | -0.0721 | -16.9637
-3.5 | -0.0537 | 0.00595 | -0.071 | -9.0252
-3 | -0.0071 | 0.00584 | -0.0694 | -1.2158
-2.5 | 0.041 | 0.00576 | -0.0681 | 7.1181
-2 | 0.0877 | 0.00561 | -0.0665 | 15.6328
-1 | 0.1681 | 0.00517 | -0.0606 | 32.5145
0.5 | 0.3694 | 0.00423 | -0.0707 | 87.3286
1 | 0.4286 | 0.00424 | -0.072 | 101.0849
1.5 | 0.4839 | 0.00432 | -0.0724 | 112.0139
2.5 | 0.5627 | 0.00514 | -0.0666 | 109.4747
3 | 0.5782 | 0.00611 | -0.0588 | 94.6318
3.5 | 0.6121 | 0.00668 | -0.0552 | 91.6317
4 | 0.6653 | 0.00679 | -0.0553 | 97.9823
4.5 | 0.6778 | 0.00797 | -0.0477 | 85.0439
6 | 0.7886 | 0.00984 | -0.0398 | 80.1423
6.5 | 0.8296 | 0.01037 | -0.038 | 80
7 | 0.8737 | 0.01084 | -0.0369 | 80.5996
7.5 | 0.9167 | 0.01135 | -0.0357 | 80.7665
8 | 0.9559 | 0.01201 | -0.0339 | 79.592
8.5 | 0.9967 | 0.01264 | -0.0325 | 78.8528
9 | 1.0347 | 0.0134 | -0.0307 | 77.2164
9.5 | 1.0754 | 0.01409 | -0.0294 | 76.3236
10 | 1.1128 | 0.01491 | -0.0278 | 74.6345
10.5 | 1.1483 | 0.01588 | -0.0259 | 72.3111
11 | 1.1857 | 0.01679 | -0.0245 | 70.6194
11.5 | 1.2174 | 0.018 | -0.0224 | 67.6333
12 | 1.2512 | 0.01916 | -0.0207 | 65.3027
12.5 | 1.2864 | 0.02029 | -0.0193 | 63.4007
13 | 1.319 | 0.02161 | -0.0177 | 61.0366
13.5 | 1.3451 | 0.0233 | -0.0156 | 57.7296
14 | 1.3606 | 0.02571 | -0.0124 | 52.921
14.5 | 1.3829 | 0.02779 | -0.0102 | 49.7625
15 | 1.4108 | 0.02957 | -0.0087 | 47.7105
15.5 | 1.4397 | 0.03132 | -0.0075 | 45.9674
16.5 | 1.4862 | 0.0359 | -0.0047 | 41.3983
17 | 1.492 | 0.03948 | -0.0021 | 37.7913
17.5 | 1.5308 | 0.04065 | -0.0021 | 37.6581
18 | 1.5382 | 0.04427 | 0 | 34.7459
18.5 | 1.5604 | 0.04679 | 0.0007 | 33.349
19 | 1.5759 | 0.04991 | 0.0019 | 31.5748
19.5 | 1.5877 | 0.05339 | 0.0029 | 29.7378
20 | 1.5967 | 0.05718 | 0.0039 | 27.9241

## 123. Re 14M Mach 0.10 (1)
BIGFOIL.COM POLAR EXPORT
NACA65A420
NACA65A420 |  |  |  | Cl Max: | 1.714 | at alpha= | 13.5 | deg
JavaFoil+Calcfoil stall+Eppler ext transition |  |  |  | L/D Max: | 115.912 | at alpha= | 3 | deg
Re: | 14000000 |  |  | Cd Min: | 0.00521 | at alpha= | -0.5 | deg
Mach: | 0.1 |  |  | Cl=0 at alpha= | -3.3125 | deg
|  |  |  | @ Cl=0.1, Cd= | 0.0065033
|  |  |  | @ Cl=0.4, Cd= | 0.0052362
|  |  |  | @ Cl=0.6, Cd= | 0.0057652
alpha (deg) | Cl | Cd | Cm | Cl/Cd
-20 | -0.924 | 0.13064 | -0.02 | -7.07
-19.5 | -0.951 | 0.11557 | -0.022 | -8.231
-19 | -0.978 | 0.10157 | -0.024 | -9.631
-18.5 | -1.028 | 0.07084 | -0.028 | -14.516
-18 | -1.074 | 0.04867 | -0.031 | -22.073
-17.5 | -1.092 | 0.04129 | -0.033 | -26.448
-17 | -1.111 | 0.03264 | -0.035 | -34.048
-16.5 | -1.12 | 0.02793 | -0.036 | -40.107
-16 | -1.123 | 0.02437 | -0.038 | -46.094
-15.5 | -1.121 | 0.02161 | -0.039 | -51.889
-15 | -1.115 | 0.0192 | -0.041 | -58.042
-14.5 | -1.101 | 0.01759 | -0.042 | -62.592
-14 | -1.086 | 0.01593 | -0.044 | -68.17
-13.5 | -1.068 | 0.01444 | -0.046 | -73.952
-13 | -1.043 | 0.01335 | -0.047 | -78.123
-12.5 | -1.012 | 0.01257 | -0.049 | -80.506
-12 | -0.977 | 0.01187 | -0.05 | -82.282
-11.5 | -0.937 | 0.01122 | -0.052 | -83.454
-11 | -0.893 | 0.01069 | -0.053 | -83.529
-10.5 | -0.847 | 0.01017 | -0.055 | -83.301
-10 | -0.798 | 0.00974 | -0.056 | -81.992
-9.5 | -0.752 | 0.00923 | -0.058 | -81.395
-9 | -0.696 | 0.00854 | -0.059 | -81.54
-8.5 | -0.639 | 0.00834 | -0.061 | -76.673
-8 | -0.581 | 0.00806 | -0.062 | -72.062
-7.5 | -0.522 | 0.00783 | -0.064 | -66.647
-7 | -0.462 | 0.00768 | -0.065 | -60.096
-6.5 | -0.401 | 0.00748 | -0.066 | -53.533
-6 | -0.339 | 0.00728 | -0.068 | -46.549
-5.5 | -0.276 | 0.00712 | -0.069 | -38.804
-5 | -0.214 | 0.00694 | -0.071 | -30.785
-4.5 | -0.151 | 0.00686 | -0.072 | -21.942
-4 | -0.087 | 0.00679 | -0.073 | -12.881
-3.5 | -0.024 | 0.00662 | -0.075 | -3.625
-3 | 0.04 | 0.00657 | -0.076 | 6.014
-2.5 | 0.103 | 0.0065 | -0.078 | 15.902
-2 | 0.167 | 0.00641 | -0.079 | 26.092
-1.5 | 0.231 | 0.00549 | -0.08 | 42.092
-1 | 0.295 | 0.0053 | -0.082 | 55.534
-0.5 | 0.358 | 0.00521 | -0.083 | 68.806
0 | 0.422 | 0.00525 | -0.085 | 80.425
0.5 | 0.486 | 0.00535 | -0.086 | 90.868
1 | 0.549 | 0.00555 | -0.087 | 99.001
1.5 | 0.613 | 0.00582 | -0.089 | 105.262
2 | 0.676 | 0.0062 | -0.09 | 109.039
2.5 | 0.74 | 0.00667 | -0.091 | 110.954
3 | 0.803 | 0.00693 | -0.093 | 115.912
3.5 | 0.863 | 0.00897 | -0.094 | 96.266
4 | 0.918 | 0.00926 | -0.095 | 99.2
4.5 | 0.977 | 0.00957 | -0.096 | 102.092
5 | 1.036 | 0.00987 | -0.097 | 104.978
5.5 | 1.095 | 0.01021 | -0.098 | 107.201
6 | 1.152 | 0.01057 | -0.1 | 109.012
6.5 | 1.209 | 0.01092 | -0.101 | 110.636
7 | 1.264 | 0.01131 | -0.102 | 111.78
7.5 | 1.318 | 0.01172 | -0.103 | 112.518
8 | 1.372 | 0.01214 | -0.104 | 112.991
8.5 | 1.423 | 0.01257 | -0.105 | 113.193
9 | 1.472 | 0.0131 | -0.106 | 112.302
9.5 | 1.517 | 0.01361 | -0.108 | 111.446
10 | 1.557 | 0.01419 | -0.109 | 109.762
10.5 | 1.594 | 0.01479 | -0.11 | 107.77
11 | 1.625 | 0.01613 | -0.111 | 100.763
11.5 | 1.654 | 0.01685 | -0.112 | 98.137
12 | 1.677 | 0.01772 | -0.113 | 94.675
12.5 | 1.695 | 0.0186 | -0.114 | 91.168
13 | 1.708 | 0.01958 | -0.114 | 87.26
13.5 | 1.714 | 0.02052 | -0.115 | 83.516
14 | 1.713 | 0.0216 | -0.116 | 79.328
14.5 | 1.707 | 0.02263 | -0.117 | 75.44
15 | 1.696 | 0.02403 | -0.118 | 70.575
15.5 | 1.679 | 0.02525 | -0.119 | 66.497
16 | 1.658 | 0.02674 | -0.119 | 61.993
16.5 | 1.63 | 0.02862 | -0.12 | 56.975
17 | 1.6 | 0.0301 | -0.121 | 53.159
17.5 | 1.564 | 0.03229 | -0.121 | 48.45
18 | 1.525 | 0.03452 | -0.122 | 44.19
18.5 | 1.483 | 0.03705 | -0.122 | 40.032

## 124. Re 14M Mach 0.10 (2)
BIGFOIL.COM POLAR EXPORT
NACA65A420
NACA65A420 |  |  |  | Cl Max: | 1.5913 | at alpha= | 20 | deg
XFOIL ncrit=9 |  |  |  | L/D Max: | 112.495 | at alpha= | 2 | deg
Re: | 14000000 |  |  | Cd Min: | 0.05937 | at alpha= | 20 | deg
Mach: | 0.1 |  |  | Cl=0 at alpha= | -2.9258 | deg
|  |  |  | @ Cl=0.1, Cd= | 0.0055537
|  |  |  | @ Cl=0.4, Cd= | 0.0042349
|  |  |  | @ Cl=0.6, Cd= | 0.0065059
alpha (deg) | Cl | Cd | Cm | Cl/Cd
-20 | -1.3076 | 0.03313 | -0.1172 | -39.4688
-19.5 | -1.2874 | 0.03064 | -0.1168 | -42.017
-19 | -1.2662 | 0.02828 | -0.1163 | -44.7737
-18.5 | -1.2526 | 0.02553 | -0.1151 | -49.0638
-18 | -1.2205 | 0.02401 | -0.1147 | -50.833
-17.5 | -1.2007 | 0.02185 | -0.1134 | -54.9519
-17 | -1.1726 | 0.02023 | -0.1124 | -57.9634
-16.5 | -1.146 | 0.01859 | -0.111 | -61.646
-16 | -1.1112 | 0.01745 | -0.1102 | -63.6791
-15.5 | -1.0855 | 0.01585 | -0.1084 | -68.4858
-15 | -1.0462 | 0.01499 | -0.1077 | -69.7932
-14.5 | -1.0178 | 0.01364 | -0.1058 | -74.6188
-14 | -0.9767 | 0.01293 | -0.1051 | -75.5375
-13.5 | -0.9445 | 0.0119 | -0.1032 | -79.3697
-13 | -0.9056 | 0.01121 | -0.1017 | -80.785
-12.5 | -0.8678 | 0.01054 | -0.0999 | -82.334
-12 | -0.8256 | 0.01009 | -0.0986 | -81.8236
-11.5 | -0.7889 | 0.00949 | -0.0962 | -83.1296
-11 | -0.7493 | 0.00901 | -0.0941 | -83.1632
-10.5 | -0.7072 | 0.00865 | -0.0922 | -81.7572
-10 | -0.6686 | 0.00819 | -0.0896 | -81.6361
-9.5 | -0.6231 | 0.00789 | -0.0881 | -78.9734
-9 | -0.5751 | 0.00769 | -0.0871 | -74.7854
-8.5 | -0.5269 | 0.00749 | -0.086 | -70.3471
-8 | -0.4796 | 0.00733 | -0.0846 | -65.4297
-7.5 | -0.4356 | 0.00716 | -0.0826 | -60.838
-7 | -0.3943 | 0.007 | -0.0798 | -56.3286
-6.5 | -0.3466 | 0.00678 | -0.0785 | -51.1209
-6 | -0.2975 | 0.00662 | -0.0775 | -44.9396
-5.5 | -0.2484 | 0.00649 | -0.0764 | -38.2743
-5 | -0.1996 | 0.00633 | -0.0752 | -31.5324
-4.5 | -0.1524 | 0.0062 | -0.0737 | -24.5806
-4 | -0.1029 | 0.00608 | -0.0727 | -16.9243
-3.5 | -0.0537 | 0.00597 | -0.0715 | -8.995
-3 | -0.0072 | 0.00586 | -0.0698 | -1.2287
-2.5 | 0.0413 | 0.00578 | -0.0685 | 7.1453
-2 | 0.0885 | 0.00564 | -0.067 | 15.6915
-1.5 | 0.1258 | 0.00536 | -0.0633 | 23.4701
-1 | 0.1686 | 0.00518 | -0.0608 | 32.5483
-0.5 | 0.2122 | 0.00479 | -0.0586 | 44.3006
0.5 | 0.3709 | 0.00423 | -0.0709 | 87.6832
1 | 0.4304 | 0.00424 | -0.0721 | 101.5094
1.5 | 0.4856 | 0.00432 | -0.0725 | 112.4074
2 | 0.5276 | 0.00469 | -0.0701 | 112.4947
2.5 | 0.565 | 0.00512 | -0.0667 | 110.3516
3 | 0.5788 | 0.00614 | -0.0585 | 94.2671
3.5 | 0.6124 | 0.00672 | -0.0547 | 91.131
4 | 0.6662 | 0.00683 | -0.0549 | 97.5403
4.5 | 0.6777 | 0.00805 | -0.0471 | 84.1863
5.5 | 0.7491 | 0.00936 | -0.0412 | 80.0321
6 | 0.7883 | 0.00997 | -0.039 | 79.0672
6.5 | 0.8298 | 0.01051 | -0.0373 | 78.9534
7 | 0.8726 | 0.01103 | -0.0359 | 79.1115
7.5 | 0.9173 | 0.01152 | -0.0349 | 79.6267
8 | 0.9556 | 0.01223 | -0.0329 | 78.1357
8.5 | 0.9971 | 0.01286 | -0.0315 | 77.535
9 | 1.0352 | 0.01365 | -0.0298 | 75.8388
9.5 | 1.0744 | 0.01442 | -0.0282 | 74.5076
10 | 1.1139 | 0.01521 | -0.0268 | 73.2347
10.5 | 1.1484 | 0.01626 | -0.0247 | 70.6273
11 | 1.1856 | 0.01722 | -0.0232 | 68.8502
11.5 | 1.2186 | 0.01841 | -0.0212 | 66.1923
12 | 1.252 | 0.01965 | -0.0195 | 63.715
12.5 | 1.2856 | 0.02093 | -0.0178 | 61.4238
13 | 1.3206 | 0.02214 | -0.0164 | 59.6477
13.5 | 1.3455 | 0.02396 | -0.0141 | 56.1561
14 | 1.3599 | 0.02649 | -0.0108 | 51.3364
14.5 | 1.3834 | 0.02857 | -0.0087 | 48.4214
15 | 1.4102 | 0.0305 | -0.0071 | 46.2361
15.5 | 1.4378 | 0.03243 | -0.0058 | 44.3355
16.5 | 1.4859 | 0.03699 | -0.003 | 40.1703
17 | 1.4925 | 0.0406 | -0.0004 | 36.7611
17.5 | 1.5277 | 0.04218 | -0.0002 | 36.2186
18 | 1.5342 | 0.04596 | 0.0019 | 33.3812
18.5 | 1.5588 | 0.04832 | 0.0026 | 32.2599
19 | 1.5743 | 0.05154 | 0.0037 | 30.5452
19.5 | 1.584 | 0.05532 | 0.0049 | 28.6334
20 | 1.5913 | 0.05937 | 0.0059 | 26.8031

## 125. Re 14M Mach 0.25 (1)
BIGFOIL.COM POLAR EXPORT
NACA65A420
NACA65A420 |  |  |  | Cl Max: | 1.67 | at alpha= | 12.5 | deg
JavaFoil+Calcfoil stall+Eppler ext transition |  |  |  | L/D Max: | 115.19 | at alpha= | 3 | deg
Re: | 14000000 |  |  | Cd Min: | 0.00528 | at alpha= | -0.5 | deg
Mach: | 0.25 |  |  | Cl=0 at alpha= | -3.3106 | deg
|  |  |  | @ Cl=0.1, Cd= | 0.0065946
|  |  |  | @ Cl=0.4, Cd= | 0.0052946
|  |  |  | @ Cl=0.6, Cd= | 0.0057782
alpha (deg) | Cl | Cd | Cm | Cl/Cd
-19 | -0.665 | 0.15043 | -0.019 | -4.423
-18.5 | -0.715 | 0.14033 | -0.02 | -5.093
-18 | -0.762 | 0.12954 | -0.022 | -5.882
-17.5 | -0.8 | 0.1195 | -0.023 | -6.698
-17 | -0.836 | 0.10738 | -0.026 | -7.787
-16.5 | -0.898 | 0.07253 | -0.032 | -12.379
-16 | -0.958 | 0.04674 | -0.036 | -20.49
-15.5 | -1.006 | 0.02991 | -0.039 | -33.639
-15 | -1.023 | 0.02571 | -0.041 | -39.802
-14.5 | -1.035 | 0.02152 | -0.043 | -48.103
-14 | -1.036 | 0.01904 | -0.045 | -54.428
-13.5 | -1.029 | 0.01724 | -0.046 | -59.689
-13 | -1.015 | 0.01576 | -0.048 | -64.437
-12.5 | -1 | 0.01395 | -0.05 | -71.68
-12 | -0.973 | 0.01301 | -0.051 | -74.805
-11.5 | -0.939 | 0.01218 | -0.053 | -77.072
-11 | -0.9 | 0.01139 | -0.054 | -78.989
-10.5 | -0.856 | 0.01086 | -0.056 | -78.867
-10 | -0.809 | 0.01033 | -0.057 | -78.286
-9.5 | -0.758 | 0.00981 | -0.059 | -77.302
-9 | -0.711 | 0.00899 | -0.061 | -79.066
-8.5 | -0.654 | 0.00864 | -0.062 | -75.655
-8 | -0.595 | 0.00833 | -0.064 | -71.369
-7.5 | -0.535 | 0.00807 | -0.065 | -66.287
-7 | -0.473 | 0.00782 | -0.067 | -60.533
-6.5 | -0.411 | 0.00767 | -0.068 | -53.614
-6 | -0.348 | 0.00745 | -0.07 | -46.682
-5.5 | -0.284 | 0.00725 | -0.071 | -39.105
-5 | -0.219 | 0.00711 | -0.073 | -30.841
-4.5 | -0.155 | 0.00696 | -0.074 | -22.219
-4 | -0.09 | 0.00686 | -0.075 | -13.093
-3.5 | -0.025 | 0.00678 | -0.077 | -3.639
-3 | 0.041 | 0.00664 | -0.078 | 6.112
-2.5 | 0.106 | 0.00659 | -0.08 | 16.111
-2 | 0.172 | 0.0065 | -0.081 | 26.437
-1.5 | 0.237 | 0.00558 | -0.083 | 42.544
-1 | 0.303 | 0.00537 | -0.084 | 56.398
-0.5 | 0.368 | 0.00528 | -0.086 | 69.679
0 | 0.434 | 0.00531 | -0.087 | 81.723
0.5 | 0.499 | 0.00542 | -0.088 | 92.136
1 | 0.564 | 0.00562 | -0.09 | 100.445
1.5 | 0.63 | 0.00591 | -0.091 | 106.57
2 | 0.695 | 0.00635 | -0.093 | 109.476
2.5 | 0.76 | 0.0068 | -0.094 | 111.736
3 | 0.825 | 0.00717 | -0.095 | 115.19
3.5 | 0.884 | 0.00927 | -0.096 | 95.284
4 | 0.94 | 0.00961 | -0.097 | 97.892
4.5 | 1.001 | 0.00991 | -0.098 | 101.052
5 | 1.062 | 0.01026 | -0.1 | 103.528
5.5 | 1.122 | 0.01062 | -0.101 | 105.631
6 | 1.18 | 0.01102 | -0.102 | 107.075
6.5 | 1.238 | 0.01143 | -0.103 | 108.266
7 | 1.294 | 0.01186 | -0.105 | 109.129
7.5 | 1.348 | 0.01234 | -0.106 | 109.281
8 | 1.401 | 0.01278 | -0.107 | 109.654
8.5 | 1.453 | 0.01332 | -0.108 | 109.11
9 | 1.5 | 0.01389 | -0.109 | 108.004
9.5 | 1.543 | 0.01453 | -0.11 | 106.184
10 | 1.58 | 0.01512 | -0.111 | 104.463
10.5 | 1.61 | 0.01656 | -0.112 | 97.176
11 | 1.635 | 0.01748 | -0.113 | 93.51
11.5 | 1.653 | 0.01839 | -0.114 | 89.868
12 | 1.665 | 0.01944 | -0.115 | 85.654
12.5 | 1.67 | 0.02049 | -0.116 | 81.496
13 | 1.667 | 0.02168 | -0.117 | 76.878
13.5 | 1.651 | 0.02284 | -0.118 | 72.272
14 | 1.625 | 0.02442 | -0.119 | 66.528
14.5 | 1.59 | 0.02597 | -0.12 | 61.243
15 | 1.546 | 0.02771 | -0.121 | 55.782
15.5 | 1.492 | 0.03004 | -0.121 | 49.648
16 | 1.429 | 0.03203 | -0.122 | 44.623
16.5 | 1.357 | 0.03496 | -0.122 | 38.818
17 | 1.274 | 0.03987 | -0.122 | 31.947
17.5 | 1.186 | 0.04514 | -0.121 | 26.267

## 126. Re 14M Mach 0.25 (2)
BIGFOIL.COM POLAR EXPORT
NACA65A420
NACA65A420 |  |  |  | Cl Max: | 1.5656 | at alpha= | 20 | deg
XFOIL ncrit=9 |  |  |  | L/D Max: | 116.803 | at alpha= | 2 | deg
Re: | 14000000 |  |  | Cd Min: | 0.07133 | at alpha= | 20 | deg
Mach: | 0.25 |  |  | Cl=0 at alpha= | -2.929 | deg
|  |  |  | @ Cl=0.1, Cd= | 0.0056827
|  |  |  | @ Cl=0.4, Cd= | 0.00425
|  |  |  | @ Cl=0.6, Cd= | 0.0065414
alpha (deg) | Cl | Cd | Cm | Cl/Cd
-20 | -1.2644 | 0.04432 | -0.1323 | -28.5289
-19.5 | -1.2677 | 0.03936 | -0.132 | -32.2078
-19 | -1.2382 | 0.0369 | -0.1318 | -33.5556
-18.5 | -1.235 | 0.03274 | -0.1309 | -37.7214
-18 | -1.1908 | 0.03141 | -0.1307 | -37.9115
-17.5 | -1.1953 | 0.02714 | -0.1287 | -44.042
-17 | -1.1701 | 0.02484 | -0.1274 | -47.1055
-16.5 | -1.1438 | 0.02272 | -0.1259 | -50.3433
-16 | -1.1128 | 0.02098 | -0.1244 | -53.041
-15.5 | -1.0875 | 0.01901 | -0.1224 | -57.2067
-15 | -1.0474 | 0.01787 | -0.1212 | -58.6122
-14.5 | -1.0195 | 0.01619 | -0.119 | -62.971
-14 | -0.9755 | 0.01532 | -0.118 | -63.6749
-13.5 | -0.9503 | 0.01364 | -0.1152 | -69.6701
-13 | -0.9112 | 0.01265 | -0.1135 | -72.0316
-12.5 | -0.8705 | 0.01178 | -0.1117 | -73.8964
-12 | -0.8281 | 0.01109 | -0.11 | -74.6709
-11.5 | -0.7919 | 0.01026 | -0.1073 | -77.1832
-11 | -0.7499 | 0.00969 | -0.1051 | -77.3891
-10.5 | -0.7077 | 0.00919 | -0.1027 | -77.0076
-10 | -0.6728 | 0.00855 | -0.099 | -78.6901
-9.5 | -0.6283 | 0.0082 | -0.0966 | -76.622
-9 | -0.5814 | 0.00792 | -0.0947 | -73.4091
-8.5 | -0.5316 | 0.00768 | -0.0933 | -69.2188
-8 | -0.4815 | 0.00749 | -0.0919 | -64.2857
-7.5 | -0.4318 | 0.0073 | -0.0904 | -59.1507
-7 | -0.3854 | 0.00713 | -0.0882 | -54.0533
-6.5 | -0.3464 | 0.00693 | -0.0844 | -49.9856
-6 | -0.2998 | 0.00678 | -0.0822 | -44.2183
-5.5 | -0.2498 | 0.00661 | -0.0808 | -37.7912
-5 | -0.2006 | 0.00646 | -0.0792 | -31.0526
-4.5 | -0.1529 | 0.00631 | -0.0773 | -24.2314
-4 | -0.1031 | 0.00617 | -0.0758 | -16.7099
-3.5 | -0.0541 | 0.00607 | -0.0742 | -8.9127
-3 | -0.0071 | 0.00596 | -0.0721 | -1.1913
-2.5 | 0.0429 | 0.00585 | -0.0707 | 7.3333
-2 | 0.091 | 0.00574 | -0.0689 | 15.8537
-1.5 | 0.1287 | 0.0055 | -0.0649 | 23.4
-1 | 0.172 | 0.00529 | -0.0621 | 32.5142
-0.5 | 0.2142 | 0.00488 | -0.0593 | 43.8934
0 | 0.2753 | 0.00459 | -0.0608 | 59.9782
0.5 | 0.3783 | 0.00425 | -0.0719 | 89.0118
1 | 0.4396 | 0.00425 | -0.0732 | 103.4353
1.5 | 0.4961 | 0.00433 | -0.0734 | 114.5727
2 | 0.5408 | 0.00463 | -0.0711 | 116.8035
2.5 | 0.5775 | 0.00507 | -0.0671 | 113.9053
3 | 0.5862 | 0.0062 | -0.0577 | 94.5484
3.5 | 0.6153 | 0.00692 | -0.0528 | 88.9162
4 | 0.67 | 0.00707 | -0.0527 | 94.7666
4.5 | 0.6764 | 0.00849 | -0.0439 | 79.6702
5 | 0.7198 | 0.00899 | -0.042 | 80.0667
5.5 | 0.7437 | 0.01012 | -0.0368 | 73.4881
6 | 0.7853 | 0.01075 | -0.0348 | 73.0512
6.5 | 0.8284 | 0.01138 | -0.0331 | 72.7944
7 | 0.8709 | 0.01203 | -0.0313 | 72.394
7.5 | 0.9159 | 0.01263 | -0.0301 | 72.5178
8 | 0.9563 | 0.01344 | -0.0281 | 71.1533
8.5 | 0.9952 | 0.01433 | -0.0261 | 69.4487
9 | 1.0346 | 0.01525 | -0.0242 | 67.8426
9.5 | 1.0763 | 0.01612 | -0.0226 | 66.768
10 | 1.1138 | 0.01723 | -0.0207 | 64.6431
10.5 | 1.1489 | 0.01848 | -0.0185 | 62.1699
11 | 1.1874 | 0.01962 | -0.0168 | 60.5199
11.5 | 1.2197 | 0.02113 | -0.0145 | 57.7236
12 | 1.2537 | 0.02262 | -0.0125 | 55.4244
12.5 | 1.2881 | 0.02413 | -0.0107 | 53.3817
13 | 1.3227 | 0.02567 | -0.0089 | 51.5271
13.5 | 1.3297 | 0.02889 | -0.0048 | 46.0263
14 | 1.3536 | 0.03121 | -0.0024 | 43.3707
14.5 | 1.3771 | 0.03365 | -0.0002 | 40.9242
15 | 1.4074 | 0.03571 | 0.0014 | 39.4119
15.5 | 1.4349 | 0.03801 | 0.0029 | 37.7506
16.5 | 1.4787 | 0.04372 | 0.0063 | 33.822
17 | 1.4832 | 0.04797 | 0.0087 | 30.9193
17.5 | 1.5158 | 0.05011 | 0.0095 | 30.2495
18 | 1.5253 | 0.05419 | 0.0112 | 28.1473
18.5 | 1.5428 | 0.05768 | 0.0123 | 26.7476
19 | 1.5532 | 0.06186 | 0.0134 | 25.1083
19.5 | 1.5628 | 0.06624 | 0.0143 | 23.593
20 | 1.5656 | 0.07133 | 0.015 | 21.9487

## 127. Re 14M Mach 0.50 (1)
BIGFOIL.COM POLAR EXPORT
NACA65A420
NACA65A420 |  |  |  | Cl Max: | 1.557 | at alpha= | 9 | deg
JavaFoil+Calcfoil stall+Eppler ext transition |  |  |  | L/D Max: | 114.862 | at alpha= | 1.5 | deg
Re: | 14000000 |  |  | Cd Min: | 0.00555 | at alpha= | -0.5 | deg
Mach: | 0.5 |  |  | Cl=0 at alpha= | -3.3082 | deg
|  |  |  | @ Cl=0.1, Cd= | 0.007018
|  |  |  | @ Cl=0.4, Cd= | 0.0055695
|  |  |  | @ Cl=0.6, Cd= | 0.0059196
alpha (deg) | Cl | Cd | Cm | Cl/Cd
-20 | -0.971 | 0.16146 | -0.022 | -6.016
-19.5 | -0.94 | 0.15784 | -0.022 | -5.953
-19 | -0.908 | 0.15603 | -0.022 | -5.819
-18.5 | -0.878 | 0.15136 | -0.022 | -5.8
-18 | -0.856 | 0.13535 | -0.025 | -6.321
-17.5 | -0.825 | 0.13027 | -0.025 | -6.334
-17 | -0.793 | 0.12871 | -0.025 | -6.161
-16.5 | -0.765 | 0.11575 | -0.026 | -6.607
-16 | -0.737 | 0.10782 | -0.027 | -6.833
-15.5 | -0.72 | 0.0919 | -0.032 | -7.832
-15 | -0.767 | 0.03541 | -0.044 | -21.658
-14.5 | -0.649 | 0.10307 | -0.028 | -6.294
-14 | -0.62 | 0.09553 | -0.028 | -6.491
-13.5 | -0.592 | 0.08869 | -0.029 | -6.67
-13 | -0.564 | 0.08251 | -0.031 | -6.838
-12.5 | -0.541 | 0.07251 | -0.036 | -7.461
-12 | -0.505 | 0.08178 | -0.031 | -6.17
-11.5 | -0.476 | 0.08011 | -0.032 | -5.943
-11 | -0.452 | 0.06693 | -0.038 | -6.751
-10.5 | -0.704 | 0.01854 | -0.06 | -37.994
-10 | -0.762 | 0.01543 | -0.062 | -49.406
-9.5 | -0.759 | 0.01332 | -0.065 | -56.994
-9 | -0.73 | 0.01207 | -0.067 | -60.467
-8.5 | -0.687 | 0.01117 | -0.068 | -61.468
-8 | -0.636 | 0.00997 | -0.07 | -63.747
-7.5 | -0.578 | 0.00951 | -0.072 | -60.766
-7 | -0.516 | 0.0091 | -0.074 | -56.688
-6.5 | -0.454 | 0.00869 | -0.076 | -52.276
-6 | -0.386 | 0.00836 | -0.078 | -46.117
-5.5 | -0.315 | 0.00807 | -0.08 | -39.059
-5 | -0.244 | 0.00781 | -0.081 | -31.251
-4.5 | -0.172 | 0.00757 | -0.083 | -22.79
-4 | -0.1 | 0.00738 | -0.084 | -13.562
-3.5 | -0.028 | 0.00723 | -0.086 | -3.807
-3 | 0.045 | 0.00707 | -0.088 | 6.414
-2.5 | 0.119 | 0.007 | -0.089 | 16.964
-2 | 0.192 | 0.0069 | -0.091 | 27.811
-1.5 | 0.265 | 0.0069 | -0.092 | 38.435
-1 | 0.338 | 0.00567 | -0.094 | 59.674
-0.5 | 0.412 | 0.00555 | -0.096 | 74.153
0 | 0.485 | 0.0056 | -0.097 | 86.59
0.5 | 0.558 | 0.00577 | -0.099 | 96.772
1 | 0.631 | 0.00603 | -0.1 | 104.676
1.5 | 0.703 | 0.00612 | -0.102 | 114.862
2 | 0.773 | 0.00688 | -0.103 | 112.447
2.5 | 0.842 | 0.00759 | -0.104 | 111.061
3 | 0.913 | 0.00804 | -0.105 | 113.535
3.5 | 0.981 | 0.01078 | -0.107 | 91.045
4 | 1.042 | 0.01123 | -0.108 | 92.714
4.5 | 1.108 | 0.01171 | -0.109 | 94.656
5 | 1.174 | 0.01222 | -0.111 | 96.073
5.5 | 1.238 | 0.01284 | -0.112 | 96.424
6 | 1.299 | 0.01345 | -0.113 | 96.612
6.5 | 1.357 | 0.01411 | -0.115 | 96.19
7 | 1.412 | 0.01483 | -0.116 | 95.234
7.5 | 1.462 | 0.01559 | -0.117 | 93.753
8 | 1.505 | 0.0165 | -0.119 | 91.218
8.5 | 1.541 | 0.0176 | -0.12 | 87.594
9 | 1.557 | 0.01972 | -0.121 | 78.931
9.5 | 1.545 | 0.0213 | -0.122 | 72.509
10 | 1.463 | 0.02346 | -0.123 | 62.36
10.5 | 0.946 | 0.02898 | -0.123 | 32.659
11 | 0.958 | 0.03492 | -0.121 | 27.429
11.5 | 1.01 | 0.02958 | -0.125 | 34.14
12 | 0.88 | 0.08606 | -0.071 | 10.229
12.5 | 1.079 | 0.03019 | -0.128 | 35.753
13 | 1.08 | 0.03916 | -0.125 | 27.586
13.5 | 1.128 | 0.03801 | -0.128 | 29.686
14 | 1.124 | 0.05151 | -0.124 | 21.819

## 128. Re 14M Mach 0.50 (2)
BIGFOIL.COM POLAR EXPORT
NACA65A420
NACA65A420 |  |  |  | Cl Max: | 1.426 | at alpha= | 15.5 | deg
XFOIL ncrit=9 |  |  |  | L/D Max: | 121.922 | at alpha= | 2.5 | deg
Re: | 14000000 |  |  | Cd Min: | 0.11237 | at alpha= | -18 | deg
Mach: | 0.5 |  |  | Cl=0 at alpha= | -2.9849 | deg
|  |  |  | @ Cl=0.1, Cd= | 0.0061782
|  |  |  | @ Cl=0.4, Cd= | 0.0044926
|  |  |  | @ Cl=0.6, Cd= | 0.0049349
alpha (deg) | Cl | Cd | Cm | Cl/Cd
-18 | -0.5965 | 0.11237 | -0.1349 | -5.3084
-17.5 | -0.6215 | 0.10167 | -0.1419 | -6.1129
-17 | -0.6434 | 0.09126 | -0.1486 | -7.0502
-16.5 | -0.6707 | 0.08055 | -0.1554 | -8.3265
-16 | -0.6904 | 0.07091 | -0.1612 | -9.7363
-15.5 | -0.7226 | 0.06084 | -0.167 | -11.8771
-15 | -0.746 | 0.05232 | -0.1707 | -14.2584
-14.5 | -0.7892 | 0.0433 | -0.1732 | -18.2263
-14 | -0.8187 | 0.03618 | -0.1731 | -22.6285
-13.5 | -0.8641 | 0.02907 | -0.1705 | -29.7248
-13 | -0.883 | 0.02398 | -0.1659 | -36.8224
-12.5 | -0.874 | 0.02047 | -0.1607 | -42.6966
-12 | -0.8392 | 0.01829 | -0.1562 | -45.883
-11.5 | -0.8033 | 0.01628 | -0.1518 | -49.3428
-11 | -0.7604 | 0.0147 | -0.1479 | -51.7279
-10.5 | -0.7126 | 0.01338 | -0.1444 | -53.2586
-10 | -0.6698 | 0.012 | -0.1405 | -55.8167
-9.5 | -0.6239 | 0.01083 | -0.1369 | -57.6085
-9 | -0.5768 | 0.00991 | -0.1332 | -58.2038
-8.5 | -0.5284 | 0.00918 | -0.1295 | -57.5599
-8 | -0.4773 | 0.00867 | -0.1259 | -55.0519
-7.5 | -0.4226 | 0.00831 | -0.1228 | -50.8544
-7 | -0.3738 | 0.00795 | -0.1188 | -47.0189
-6.5 | -0.3258 | 0.00762 | -0.1145 | -42.7559
-6 | -0.2743 | 0.00737 | -0.111 | -37.2185
-5.5 | -0.2232 | 0.00715 | -0.1074 | -31.2168
-5 | -0.1727 | 0.00696 | -0.1038 | -24.8132
-4.5 | -0.1293 | 0.00682 | -0.0988 | -18.9589
-4 | -0.0966 | 0.00669 | -0.0916 | -14.4395
-3.5 | -0.0491 | 0.00651 | -0.0876 | -7.5422
-3 | -0.0014 | 0.0064 | -0.0837 | -0.21875
-2.5 | 0.045 | 0.00631 | -0.0796 | 7.1315
-2 | 0.0928 | 0.00619 | -0.0758 | 14.9919
-1.5 | 0.1415 | 0.00611 | -0.0723 | 23.1588
-1 | 0.1719 | 0.00592 | -0.0649 | 29.0372
-0.5 | 0.2031 | 0.00546 | -0.058 | 37.1978
0 | 0.2697 | 0.00509 | -0.0589 | 52.9862
0.5 | 0.3913 | 0.00449 | -0.0723 | 87.1492
1 | 0.4588 | 0.00451 | -0.073 | 101.7295
1.5 | 0.5212 | 0.0046 | -0.0727 | 113.3043
2 | 0.5799 | 0.00478 | -0.0715 | 121.318
2.5 | 0.6279 | 0.00515 | -0.0683 | 121.9223
3 | 0.6191 | 0.00673 | -0.0546 | 91.9911
3.5 | 0.6542 | 0.00753 | -0.0496 | 86.8792
4 | 0.6946 | 0.00832 | -0.0456 | 83.4856
4.5 | 0.6499 | 0.01169 | -0.0287 | 55.5945
5.5 | 0.7148 | 0.0146 | -0.0202 | 48.9589
6 | 0.7632 | 0.01559 | -0.0182 | 48.9545
6.5 | 0.8081 | 0.0168 | -0.0159 | 48.1012
7 | 0.8516 | 0.01815 | -0.0135 | 46.9201
7.5 | 0.899 | 0.01939 | -0.0115 | 46.3641
8 | 0.9393 | 0.021 | -0.0087 | 44.7286
8.5 | 0.9802 | 0.02268 | -0.0061 | 43.2187
9 | 1.0229 | 0.02431 | -0.0036 | 42.0773
9.5 | 1.0657 | 0.02601 | -0.0011 | 40.9727
10 | 1.1032 | 0.02807 | 0.0017 | 39.3017
10.5 | 1.1407 | 0.03022 | 0.0046 | 37.7465
11 | 1.1797 | 0.03236 | 0.0073 | 36.4555
11.5 | 1.2127 | 0.03492 | 0.0104 | 34.7279
12 | 1.2493 | 0.03739 | 0.0132 | 33.4127
12.5 | 1.2881 | 0.03978 | 0.016 | 32.3806
13 | 1.3236 | 0.04251 | 0.0188 | 31.1362
13.5 | 1.3263 | 0.04731 | 0.0228 | 28.0342
14 | 1.3539 | 0.05079 | 0.0257 | 26.6568
14.5 | 1.3787 | 0.05464 | 0.0285 | 25.2324
15 | 1.4056 | 0.05851 | 0.0311 | 24.0232
15.5 | 1.426 | 0.06303 | 0.0339 | 22.6241

## 129. Re 16M Mach 0.00 (1)
BIGFOIL.COM POLAR EXPORT
NACA65A420
NACA65A420 |  |  |  | Cl Max: | 1.724 | at alpha= | 14 | deg
JavaFoil+Calcfoil stall+Eppler ext transition |  |  |  | L/D Max: | 116.054 | at alpha= | 8 | deg
Re: | 16000000 |  |  | Cd Min: | 0.00536 | at alpha= | 0 | deg
Mach: | 0 |  |  | Cl=0 at alpha= | -3.3095 | deg
|  |  |  | @ Cl=0.1, Cd= | 0.0064109
|  |  |  | @ Cl=0.4, Cd= | 0.0053663
|  |  |  | @ Cl=0.6, Cd= | 0.0060397
alpha (deg) | Cl | Cd | Cm | Cl/Cd
-20 | -0.975 | 0.11597 | -0.022 | -8.411
-19.5 | -1.009 | 0.09441 | -0.024 | -10.69
-19 | -1.048 | 0.07198 | -0.027 | -14.562
-18.5 | -1.092 | 0.05009 | -0.03 | -21.793
-18 | -1.114 | 0.04093 | -0.031 | -27.232
-17.5 | -1.126 | 0.03561 | -0.033 | -31.631
-17 | -1.136 | 0.03012 | -0.035 | -37.727
-16.5 | -1.142 | 0.02551 | -0.036 | -44.784
-16 | -1.141 | 0.02256 | -0.038 | -50.586
-15.5 | -1.136 | 0.02021 | -0.039 | -56.187
-15 | -1.125 | 0.01844 | -0.041 | -60.985
-14.5 | -1.11 | 0.01676 | -0.042 | -66.226
-14 | -1.094 | 0.01505 | -0.044 | -72.706
-13.5 | -1.075 | 0.01355 | -0.046 | -79.279
-13 | -1.047 | 0.01268 | -0.047 | -82.529
-12.5 | -1.014 | 0.01203 | -0.048 | -84.283
-12 | -0.978 | 0.01141 | -0.05 | -85.692
-11.5 | -0.936 | 0.01087 | -0.051 | -86.182
-11 | -0.892 | 0.01036 | -0.053 | -86.143
-10.5 | -0.846 | 0.00987 | -0.054 | -85.76
-10 | -0.801 | 0.0093 | -0.056 | -86.195
-9.5 | -0.749 | 0.00898 | -0.058 | -83.422
-9 | -0.693 | 0.00831 | -0.059 | -83.402
-8.5 | -0.637 | 0.00805 | -0.061 | -79.086
-8 | -0.579 | 0.00789 | -0.062 | -73.365
-7.5 | -0.519 | 0.00767 | -0.063 | -67.742
-7 | -0.459 | 0.00743 | -0.065 | -61.804
-6.5 | -0.399 | 0.0073 | -0.066 | -54.597
-6 | -0.337 | 0.00713 | -0.068 | -47.28
-5.5 | -0.275 | 0.00699 | -0.069 | -39.363
-5 | -0.213 | 0.00685 | -0.07 | -31.02
-4.5 | -0.15 | 0.00674 | -0.072 | -22.232
-4 | -0.087 | 0.00662 | -0.073 | -13.132
-3.5 | -0.024 | 0.00656 | -0.074 | -3.642
-3 | 0.039 | 0.00643 | -0.076 | 6.116
-2.5 | 0.103 | 0.00641 | -0.077 | 16.046
-2 | 0.166 | 0.00639 | -0.079 | 26.008
-1.5 | 0.23 | 0.00553 | -0.08 | 41.536
-1 | 0.293 | 0.00547 | -0.081 | 53.556
-0.5 | 0.357 | 0.00538 | -0.083 | 66.229
0 | 0.42 | 0.00536 | -0.084 | 78.41
0.5 | 0.483 | 0.00551 | -0.086 | 87.729
1 | 0.547 | 0.00572 | -0.087 | 95.551
1.5 | 0.61 | 0.0061 | -0.088 | 100.018
2 | 0.673 | 0.0064 | -0.09 | 105.129
2.5 | 0.736 | 0.00668 | -0.091 | 110.194
3 | 0.799 | 0.00706 | -0.092 | 113.146
3.5 | 0.86 | 0.00836 | -0.093 | 102.873
4 | 0.916 | 0.00902 | -0.095 | 101.498
4.5 | 0.974 | 0.00932 | -0.096 | 104.544
5 | 1.033 | 0.00961 | -0.097 | 107.431
5.5 | 1.091 | 0.00993 | -0.098 | 109.859
6 | 1.148 | 0.01028 | -0.099 | 111.72
6.5 | 1.204 | 0.01062 | -0.1 | 113.365
7 | 1.259 | 0.01099 | -0.101 | 114.592
7.5 | 1.314 | 0.01136 | -0.103 | 115.679
8 | 1.367 | 0.01178 | -0.104 | 116.054
8.5 | 1.418 | 0.01223 | -0.105 | 116.006
9 | 1.467 | 0.01269 | -0.106 | 115.558
9.5 | 1.512 | 0.01318 | -0.107 | 114.729
10 | 1.554 | 0.01373 | -0.108 | 113.187
10.5 | 1.591 | 0.01428 | -0.109 | 111.448
11 | 1.624 | 0.01555 | -0.11 | 104.419
11.5 | 1.653 | 0.01627 | -0.111 | 101.58
12 | 1.679 | 0.01703 | -0.112 | 98.569
12.5 | 1.699 | 0.01784 | -0.113 | 95.236
13 | 1.714 | 0.01875 | -0.114 | 91.409
13.5 | 1.722 | 0.01967 | -0.115 | 87.544
14 | 1.724 | 0.02069 | -0.116 | 83.355
14.5 | 1.722 | 0.02176 | -0.117 | 79.127
15 | 1.714 | 0.02294 | -0.118 | 74.727
15.5 | 1.702 | 0.02411 | -0.118 | 70.605
16 | 1.685 | 0.02545 | -0.119 | 66.215
16.5 | 1.663 | 0.02704 | -0.12 | 61.504
17 | 1.637 | 0.02879 | -0.12 | 56.867
17.5 | 1.609 | 0.03036 | -0.121 | 52.982
18 | 1.576 | 0.03237 | -0.122 | 48.671
18.5 | 1.539 | 0.03453 | -0.122 | 44.569
19 | 1.5 | 0.03705 | -0.122 | 40.492

## 130. Re 16M Mach 0.00 (2)
BIGFOIL.COM POLAR EXPORT
NACA65A420
NACA65A420 |  |  |  | Cl Max: | 1.6075 | at alpha= | 20 | deg
XFOIL ncrit=9 |  |  |  | L/D Max: | 111.57 | at alpha= | 1.5 | deg
Re: | 16000000 |  |  | Cd Min: | 0.05604 | at alpha= | 20 | deg
Mach: | 0 |  |  | Cl=0 at alpha= | -2.9163 | deg
|  |  |  | @ Cl=0.1, Cd= | 0.0054727
|  |  |  | @ Cl=0.4, Cd= | 0.004279
|  |  |  | @ Cl=0.6, Cd= | 0.0065662
alpha (deg) | Cl | Cd | Cm | Cl/Cd
-20 | -1.3252 | 0.03058 | -0.1136 | -43.3355
-19.5 | -1.3033 | 0.02831 | -0.1132 | -46.0367
-19 | -1.2807 | 0.0262 | -0.1127 | -48.8817
-18.5 | -1.265 | 0.02371 | -0.1115 | -53.353
-18 | -1.2328 | 0.02233 | -0.1112 | -55.2082
-17.5 | -1.2127 | 0.02032 | -0.1097 | -59.6801
-17 | -1.1836 | 0.01885 | -0.1088 | -62.7905
-16.5 | -1.1545 | 0.01745 | -0.1076 | -66.1605
-16 | -1.1202 | 0.01633 | -0.1068 | -68.5977
-15.5 | -1.0939 | 0.01487 | -0.105 | -73.5642
-15 | -1.053 | 0.01415 | -0.1046 | -74.417
-14.5 | -1.0238 | 0.01293 | -0.1027 | -79.1802
-14 | -0.984 | 0.01223 | -0.1019 | -80.4579
-13.5 | -0.9517 | 0.0113 | -0.0999 | -84.2212
-13 | -0.9125 | 0.0107 | -0.0985 | -85.2804
-12.5 | -0.8729 | 0.01016 | -0.0969 | -85.9154
-12 | -0.8313 | 0.00973 | -0.0955 | -85.4368
-11.5 | -0.7941 | 0.00918 | -0.0932 | -86.5033
-11 | -0.7546 | 0.00875 | -0.0911 | -86.24
-10.5 | -0.7109 | 0.00844 | -0.0896 | -84.2299
-10 | -0.6721 | 0.00798 | -0.0871 | -84.2231
-9.5 | -0.6263 | 0.0077 | -0.0858 | -81.3377
-9 | -0.5792 | 0.00748 | -0.0847 | -77.4332
-8.5 | -0.5318 | 0.00731 | -0.0835 | -72.7497
-8 | -0.4861 | 0.00715 | -0.0819 | -67.986
-7.5 | -0.4447 | 0.00701 | -0.0794 | -63.4379
-7 | -0.3972 | 0.00683 | -0.0781 | -58.1552
-6.5 | -0.3495 | 0.00662 | -0.0769 | -52.7946
-6 | -0.3006 | 0.00647 | -0.0759 | -46.4606
-5.5 | -0.2507 | 0.00632 | -0.0751 | -39.6677
-5 | -0.202 | 0.0062 | -0.074 | -32.5806
-4.5 | -0.1538 | 0.00605 | -0.0728 | -25.4215
-4 | -0.1042 | 0.00593 | -0.0719 | -17.5717
-3.5 | -0.0554 | 0.00584 | -0.0707 | -9.4863
-3 | -0.0083 | 0.00573 | -0.0692 | -1.4485
-2.5 | 0.0413 | 0.00564 | -0.0682 | 7.3227
-2 | 0.0887 | 0.00554 | -0.0668 | 16.0108
-1.5 | 0.1273 | 0.00531 | -0.0634 | 23.9736
-1 | 0.1725 | 0.00514 | -0.0615 | 33.5603
-0.5 | 0.2122 | 0.00483 | -0.0585 | 43.9337
0 | 0.2684 | 0.00455 | -0.0593 | 58.989
0.5 | 0.3662 | 0.00429 | -0.0699 | 85.3613
1 | 0.4274 | 0.00427 | -0.0717 | 100.0937
1.5 | 0.4831 | 0.00433 | -0.0723 | 111.5704
2 | 0.5157 | 0.00492 | -0.0679 | 104.8171
2.5 | 0.5535 | 0.00533 | -0.0647 | 103.8462
3 | 0.574 | 0.00622 | -0.058 | 92.283
3.5 | 0.6108 | 0.00671 | -0.0549 | 91.0283
4.5 | 0.6782 | 0.00795 | -0.0478 | 85.3082
5 | 0.7236 | 0.00831 | -0.0466 | 87.0758
5.5 | 0.7528 | 0.00914 | -0.0425 | 82.3632
6 | 0.7946 | 0.00963 | -0.0408 | 82.513
6.5 | 0.8371 | 0.01011 | -0.0393 | 82.7992
7 | 0.8797 | 0.01061 | -0.0379 | 82.9123
7.5 | 0.9241 | 0.01107 | -0.0369 | 83.4779
8 | 0.9648 | 0.01168 | -0.0353 | 82.6027
8.5 | 1.0034 | 0.01236 | -0.0335 | 81.1812
9 | 1.0433 | 0.01303 | -0.032 | 80.0691
9.5 | 1.0836 | 0.01372 | -0.0306 | 78.9796
10 | 1.1201 | 0.01458 | -0.0288 | 76.8244
10.5 | 1.1579 | 0.01542 | -0.0273 | 75.0908
11 | 1.1939 | 0.01638 | -0.0256 | 72.8877
11.5 | 1.2256 | 0.01757 | -0.0234 | 69.7553
12 | 1.2619 | 0.01858 | -0.022 | 67.9171
12.5 | 1.2958 | 0.01977 | -0.0204 | 65.5438
13 | 1.3291 | 0.02103 | -0.0189 | 63.2002
13.5 | 1.3476 | 0.02311 | -0.0158 | 58.3124
14 | 1.3667 | 0.0253 | -0.013 | 54.0198
14.5 | 1.3923 | 0.02716 | -0.0111 | 51.2629
15 | 1.4215 | 0.02882 | -0.0097 | 49.3234
15.5 | 1.4491 | 0.03067 | -0.0083 | 47.2481
16 | 1.4749 | 0.03266 | -0.007 | 45.1592
17 | 1.5021 | 0.03851 | -0.0025 | 39.0055
17.5 | 1.5402 | 0.03977 | -0.0026 | 38.7277
18 | 1.5468 | 0.04343 | -0.0004 | 35.6159
18.5 | 1.5706 | 0.0458 | 0.0004 | 34.2926
19 | 1.5872 | 0.04876 | 0.0015 | 32.5513
19.5 | 1.6003 | 0.05209 | 0.0026 | 30.7218
20 | 1.6075 | 0.05604 | 0.0037 | 28.6849

## 131. Re 16M Mach 0.10 (1)
BIGFOIL.COM POLAR EXPORT
NACA65A420
NACA65A420 |  |  |  | Cl Max: | 1.715 | at alpha= | 13.5 | deg
JavaFoil+Calcfoil stall+Eppler ext transition |  |  |  | L/D Max: | 115.465 | at alpha= | 8 | deg
Re: | 16000000 |  |  | Cd Min: | 0.00536 | at alpha= | 0 | deg
Mach: | 0.1 |  |  | Cl=0 at alpha= | -3.3125 | deg
|  |  |  | @ Cl=0.1, Cd= | 0.0064024
|  |  |  | @ Cl=0.4, Cd= | 0.0053669
|  |  |  | @ Cl=0.6, Cd= | 0.0060228
alpha (deg) | Cl | Cd | Cm | Cl/Cd
-20 | -0.926 | 0.12697 | -0.021 | -7.297
-19.5 | -0.95 | 0.11731 | -0.022 | -8.095
-19 | -0.986 | 0.09443 | -0.025 | -10.444
-18.5 | -1.027 | 0.07161 | -0.028 | -14.34
-18 | -1.075 | 0.0481 | -0.031 | -22.345
-17.5 | -1.096 | 0.03916 | -0.033 | -27.991
-17 | -1.112 | 0.03233 | -0.035 | -34.38
-16.5 | -1.121 | 0.02761 | -0.036 | -40.59
-16 | -1.125 | 0.02352 | -0.038 | -47.845
-15.5 | -1.123 | 0.02092 | -0.039 | -53.675
-15 | -1.115 | 0.01896 | -0.041 | -58.791
-14.5 | -1.102 | 0.01726 | -0.042 | -63.859
-14 | -1.088 | 0.01536 | -0.044 | -70.845
-13.5 | -1.071 | 0.01382 | -0.046 | -77.483
-13 | -1.044 | 0.013 | -0.047 | -80.319
-12.5 | -1.013 | 0.01234 | -0.049 | -82.124
-12 | -0.978 | 0.01161 | -0.05 | -84.259
-11.5 | -0.938 | 0.011 | -0.052 | -85.265
-11 | -0.894 | 0.01047 | -0.053 | -85.361
-10.5 | -0.848 | 0.00998 | -0.055 | -85.001
-10 | -0.801 | 0.00952 | -0.056 | -84.064
-9.5 | -0.752 | 0.009 | -0.058 | -83.491
-9 | -0.696 | 0.00834 | -0.059 | -83.484
-8.5 | -0.639 | 0.00816 | -0.061 | -78.327
-8 | -0.581 | 0.00789 | -0.062 | -73.621
-7.5 | -0.522 | 0.00767 | -0.064 | -68.034
-7 | -0.462 | 0.00752 | -0.065 | -61.351
-6.5 | -0.401 | 0.00732 | -0.066 | -54.731
-6 | -0.339 | 0.00719 | -0.068 | -47.103
-5.5 | -0.276 | 0.00703 | -0.069 | -39.302
-5 | -0.214 | 0.00691 | -0.071 | -30.918
-4.5 | -0.151 | 0.00678 | -0.072 | -22.21
-4 | -0.087 | 0.00668 | -0.073 | -13.092
-3.5 | -0.024 | 0.00656 | -0.075 | -3.662
-3 | 0.04 | 0.00645 | -0.076 | 6.128
-2.5 | 0.103 | 0.0064 | -0.078 | 16.149
-2 | 0.167 | 0.00639 | -0.079 | 26.155
-1.5 | 0.231 | 0.00555 | -0.08 | 41.6
-1 | 0.295 | 0.00547 | -0.082 | 53.889
-0.5 | 0.358 | 0.00538 | -0.083 | 66.652
0 | 0.422 | 0.00536 | -0.085 | 78.671
0.5 | 0.486 | 0.00553 | -0.086 | 87.901
1 | 0.549 | 0.00572 | -0.087 | 96.058
1.5 | 0.613 | 0.0061 | -0.089 | 100.468
2 | 0.676 | 0.00647 | -0.09 | 104.48
2.5 | 0.74 | 0.00668 | -0.091 | 110.704
3 | 0.803 | 0.00715 | -0.093 | 112.387
3.5 | 0.864 | 0.00841 | -0.094 | 102.73
4 | 0.919 | 0.00908 | -0.095 | 101.318
4.5 | 0.978 | 0.00938 | -0.096 | 104.25
5 | 1.037 | 0.00968 | -0.097 | 107.108
5.5 | 1.095 | 0.01 | -0.098 | 109.589
6 | 1.153 | 0.01036 | -0.1 | 111.323
6.5 | 1.209 | 0.01071 | -0.101 | 112.969
7 | 1.265 | 0.01108 | -0.102 | 114.127
7.5 | 1.319 | 0.01146 | -0.103 | 115.159
8 | 1.372 | 0.01189 | -0.104 | 115.465
8.5 | 1.424 | 0.01234 | -0.105 | 115.41
9 | 1.472 | 0.01282 | -0.107 | 114.852
9.5 | 1.518 | 0.01332 | -0.108 | 113.92
10 | 1.558 | 0.01389 | -0.109 | 112.178
10.5 | 1.594 | 0.01509 | -0.11 | 105.619
11 | 1.627 | 0.01576 | -0.111 | 103.212
11.5 | 1.655 | 0.01651 | -0.112 | 100.234
12 | 1.678 | 0.01727 | -0.113 | 97.193
12.5 | 1.697 | 0.01813 | -0.114 | 93.598
13 | 1.71 | 0.01907 | -0.115 | 89.683
13.5 | 1.715 | 0.02001 | -0.115 | 85.696
14 | 1.715 | 0.02106 | -0.116 | 81.419
14.5 | 1.709 | 0.0222 | -0.117 | 76.951
15 | 1.697 | 0.02356 | -0.118 | 72.039
15.5 | 1.681 | 0.02477 | -0.119 | 67.842
16 | 1.658 | 0.02636 | -0.12 | 62.927
16.5 | 1.632 | 0.0279 | -0.12 | 58.5
17 | 1.602 | 0.02945 | -0.121 | 54.393
17.5 | 1.567 | 0.03138 | -0.122 | 49.926
18 | 1.527 | 0.03366 | -0.122 | 45.379
18.5 | 1.485 | 0.036 | -0.122 | 41.257

## 132. Re 16M Mach 0.10 (2)
BIGFOIL.COM POLAR EXPORT
NACA65A420
NACA65A420 |  |  |  | Cl Max: | 1.6008 | at alpha= | 20 | deg
XFOIL ncrit=9 |  |  |  | L/D Max: | 111.986 | at alpha= | 1.5 | deg
Re: | 16000000 |  |  | Cd Min: | 0.05837 | at alpha= | 20 | deg
Mach: | 0.1 |  |  | Cl=0 at alpha= | -2.9184 | deg
|  |  |  | @ Cl=0.1, Cd= | 0.0054986
|  |  |  | @ Cl=0.4, Cd= | 0.0042742
|  |  |  | @ Cl=0.6, Cd= | 0.0065969
alpha (deg) | Cl | Cd | Cm | Cl/Cd
-20 | -1.3239 | 0.032 | -0.1166 | -41.3719
-19.5 | -1.3029 | 0.02957 | -0.1162 | -44.0615
-19 | -1.2803 | 0.02733 | -0.1157 | -46.846
-18.5 | -1.2628 | 0.02486 | -0.1146 | -50.7965
-18 | -1.231 | 0.02334 | -0.1142 | -52.7421
-17.5 | -1.213 | 0.02113 | -0.1126 | -57.4065
-17 | -1.1842 | 0.01957 | -0.1116 | -60.511
-16.5 | -1.1539 | 0.01816 | -0.1104 | -63.5407
-16 | -1.1207 | 0.01693 | -0.1094 | -66.1961
-15.5 | -1.0955 | 0.01535 | -0.1075 | -71.3681
-15 | -1.053 | 0.01465 | -0.1071 | -71.8771
-14 | -0.9848 | 0.01257 | -0.1042 | -78.3453
-13.5 | -0.9533 | 0.01153 | -0.1021 | -82.68
-13 | -0.9139 | 0.0109 | -0.1007 | -83.844
-12.5 | -0.8735 | 0.01034 | -0.0992 | -84.4778
-12 | -0.832 | 0.00987 | -0.0977 | -84.2958
-11.5 | -0.795 | 0.00929 | -0.0953 | -85.5759
-11 | -0.7551 | 0.00885 | -0.0931 | -85.322
-10.5 | -0.7115 | 0.00852 | -0.0914 | -83.5094
-10 | -0.6739 | 0.00803 | -0.0886 | -83.9228
-9.5 | -0.6275 | 0.00775 | -0.0873 | -80.9677
-9 | -0.5803 | 0.00752 | -0.0861 | -77.1676
-8.5 | -0.5324 | 0.00734 | -0.0849 | -72.5341
-8 | -0.4855 | 0.00717 | -0.0835 | -67.7127
-7.5 | -0.4427 | 0.00704 | -0.0811 | -62.8835
-7 | -0.3979 | 0.00686 | -0.0791 | -58.0029
-6.5 | -0.3502 | 0.00665 | -0.0778 | -52.6617
-6 | -0.3012 | 0.0065 | -0.0767 | -46.3385
-5.5 | -0.2512 | 0.00634 | -0.0758 | -39.6215
-5 | -0.2024 | 0.00622 | -0.0747 | -32.5402
-4.5 | -0.1539 | 0.00607 | -0.0734 | -25.3542
-4 | -0.1043 | 0.00594 | -0.0724 | -17.5589
-3.5 | -0.0555 | 0.00586 | -0.0712 | -9.471
-3 | -0.0081 | 0.00575 | -0.0697 | -1.4087
-2.5 | 0.0415 | 0.00565 | -0.0686 | 7.3451
-2 | 0.089 | 0.00556 | -0.0671 | 16.0072
-1.5 | 0.1284 | 0.00534 | -0.0638 | 24.0449
-1 | 0.1733 | 0.00516 | -0.0618 | 33.5853
-0.5 | 0.2128 | 0.00484 | -0.0587 | 43.9669
0 | 0.2693 | 0.00457 | -0.0594 | 58.9278
0.5 | 0.3677 | 0.00429 | -0.0701 | 85.711
1 | 0.4292 | 0.00426 | -0.0719 | 100.7512
1.5 | 0.4849 | 0.00433 | -0.0724 | 111.9861
2 | 0.5184 | 0.0049 | -0.0682 | 105.7959
2.5 | 0.5551 | 0.00533 | -0.0646 | 104.1463
3 | 0.5746 | 0.00624 | -0.0577 | 92.0833
3.5 | 0.6109 | 0.00675 | -0.0545 | 90.5037
4.5 | 0.6779 | 0.00803 | -0.0472 | 84.4209
5 | 0.7227 | 0.0084 | -0.0458 | 86.0357
5.5 | 0.7515 | 0.00927 | -0.0416 | 81.068
6 | 0.7949 | 0.00974 | -0.0401 | 81.6119
6.5 | 0.8368 | 0.01026 | -0.0385 | 81.5595
7 | 0.8798 | 0.01077 | -0.0371 | 81.6899
7.5 | 0.9243 | 0.01124 | -0.036 | 82.2331
8 | 0.964 | 0.0119 | -0.0342 | 81.0084
8.5 | 1.0041 | 0.01257 | -0.0326 | 79.8807
9 | 1.0429 | 0.01331 | -0.0309 | 78.3546
9.5 | 1.0848 | 0.01397 | -0.0297 | 77.6521
10 | 1.1206 | 0.01489 | -0.0277 | 75.2586
10.5 | 1.157 | 0.01584 | -0.0259 | 73.0429
11 | 1.1955 | 0.01673 | -0.0245 | 71.4585
11.5 | 1.2265 | 0.01799 | -0.0222 | 68.1768
12 | 1.2612 | 0.01915 | -0.0205 | 65.859
12.5 | 1.2975 | 0.02025 | -0.0192 | 64.0741
13 | 1.3305 | 0.02157 | -0.0175 | 61.6829
13.5 | 1.346 | 0.02389 | -0.014 | 56.3416
14 | 1.3666 | 0.02605 | -0.0114 | 52.4607
14.5 | 1.3909 | 0.02807 | -0.0093 | 49.5511
15 | 1.4197 | 0.02985 | -0.0079 | 47.5611
15.5 | 1.4504 | 0.03152 | -0.0067 | 46.0152
16 | 1.4755 | 0.03364 | -0.0053 | 43.8615
17 | 1.5013 | 0.03975 | -0.0007 | 37.7686
17.5 | 1.5386 | 0.04114 | -0.0007 | 37.3991
18 | 1.5452 | 0.0449 | 0.0015 | 34.4143
18.5 | 1.5692 | 0.04731 | 0.0023 | 33.1685
19 | 1.5832 | 0.05064 | 0.0035 | 31.2638
19.5 | 1.5952 | 0.0542 | 0.0046 | 29.4317
20 | 1.6008 | 0.05837 | 0.0057 | 27.425

## 133. Re 16M Mach 0.25 (1)
BIGFOIL.COM POLAR EXPORT
NACA65A420
NACA65A420 |  |  |  | Cl Max: | 1.671 | at alpha= | 12.5 | deg
JavaFoil+Calcfoil stall+Eppler ext transition |  |  |  | L/D Max: | 112.213 | at alpha= | 8 | deg
Re: | 16000000 |  |  | Cd Min: | 0.00542 | at alpha= | 0 | deg
Mach: | 0.25 |  |  | Cl=0 at alpha= | -3.3106 | deg
|  |  |  | @ Cl=0.1, Cd= | 0.0064974
|  |  |  | @ Cl=0.4, Cd= | 0.0054252
|  |  |  | @ Cl=0.6, Cd= | 0.0060482
alpha (deg) | Cl | Cd | Cm | Cl/Cd
-19 | -0.666 | 0.14913 | -0.019 | -4.463
-18.5 | -0.716 | 0.13808 | -0.021 | -5.185
-18 | -0.762 | 0.12929 | -0.022 | -5.894
-17.5 | -0.802 | 0.11727 | -0.024 | -6.838
-17 | -0.839 | 0.10465 | -0.026 | -8.013
-16.5 | -0.878 | 0.08709 | -0.029 | -10.084
-16 | -0.97 | 0.04033 | -0.037 | -24.056
-15.5 | -1.006 | 0.02966 | -0.039 | -33.935
-15 | -1.026 | 0.02473 | -0.041 | -41.481
-14.5 | -1.035 | 0.02131 | -0.043 | -48.579
-14 | -1.037 | 0.01853 | -0.045 | -55.986
-13.5 | -1.03 | 0.01684 | -0.046 | -61.143
-13 | -1.018 | 0.01512 | -0.048 | -67.338
-12.5 | -1.002 | 0.0135 | -0.05 | -74.234
-12 | -0.974 | 0.01265 | -0.051 | -77.006
-11.5 | -0.94 | 0.0119 | -0.053 | -78.957
-11 | -0.9 | 0.01117 | -0.054 | -80.616
-10.5 | -0.857 | 0.01063 | -0.056 | -80.597
-10 | -0.809 | 0.01011 | -0.057 | -80.084
-9.5 | -0.759 | 0.0096 | -0.059 | -79.122
-9 | -0.711 | 0.00911 | -0.061 | -78.041
-8.5 | -0.654 | 0.00845 | -0.062 | -77.392
-8 | -0.595 | 0.00816 | -0.064 | -72.94
-7.5 | -0.535 | 0.00794 | -0.065 | -67.342
-7 | -0.473 | 0.00766 | -0.067 | -61.808
-6.5 | -0.411 | 0.00749 | -0.068 | -54.866
-6 | -0.348 | 0.00734 | -0.07 | -47.369
-5.5 | -0.284 | 0.00718 | -0.071 | -39.499
-5 | -0.219 | 0.00701 | -0.073 | -31.274
-4.5 | -0.155 | 0.00687 | -0.074 | -22.518
-4 | -0.09 | 0.00676 | -0.075 | -13.288
-3.5 | -0.025 | 0.00663 | -0.077 | -3.718
-3 | 0.041 | 0.00657 | -0.078 | 6.179
-2.5 | 0.106 | 0.00649 | -0.08 | 16.361
-2 | 0.172 | 0.00648 | -0.081 | 26.499
-1.5 | 0.237 | 0.00559 | -0.083 | 42.473
-1 | 0.303 | 0.00555 | -0.084 | 54.511
-0.5 | 0.368 | 0.00543 | -0.086 | 67.825
0 | 0.434 | 0.00542 | -0.087 | 80.046
0.5 | 0.499 | 0.0056 | -0.088 | 89.07
1 | 0.564 | 0.00583 | -0.09 | 96.778
1.5 | 0.63 | 0.00623 | -0.091 | 101.071
2 | 0.695 | 0.00658 | -0.093 | 105.593
2.5 | 0.76 | 0.00689 | -0.094 | 110.424
3 | 0.825 | 0.0074 | -0.095 | 111.513
3.5 | 0.885 | 0.00909 | -0.096 | 97.383
4 | 0.941 | 0.00941 | -0.097 | 100.021
4.5 | 1.002 | 0.00968 | -0.099 | 103.492
5 | 1.063 | 0.01006 | -0.1 | 105.581
5.5 | 1.122 | 0.01042 | -0.101 | 107.689
6 | 1.181 | 0.01079 | -0.102 | 109.455
6.5 | 1.238 | 0.01119 | -0.103 | 110.659
7 | 1.294 | 0.0116 | -0.105 | 111.598
7.5 | 1.349 | 0.01206 | -0.106 | 111.868
8 | 1.402 | 0.0125 | -0.107 | 112.213
8.5 | 1.454 | 0.01304 | -0.108 | 111.484
9 | 1.501 | 0.01355 | -0.109 | 110.733
9.5 | 1.544 | 0.01419 | -0.11 | 108.802
10 | 1.581 | 0.01483 | -0.112 | 106.594
10.5 | 1.611 | 0.01623 | -0.113 | 99.26
11 | 1.636 | 0.01706 | -0.114 | 95.891
11.5 | 1.655 | 0.01803 | -0.115 | 91.746
12 | 1.666 | 0.01901 | -0.115 | 87.652
12.5 | 1.671 | 0.02009 | -0.116 | 83.187
13 | 1.668 | 0.02115 | -0.117 | 78.856
13.5 | 1.652 | 0.02241 | -0.118 | 73.693
14 | 1.626 | 0.02395 | -0.119 | 67.886
14.5 | 1.591 | 0.02547 | -0.12 | 62.46
15 | 1.546 | 0.02744 | -0.121 | 56.359
15.5 | 1.493 | 0.02929 | -0.121 | 50.975
16 | 1.431 | 0.0313 | -0.122 | 45.707
16.5 | 1.359 | 0.03392 | -0.122 | 40.069
17 | 1.276 | 0.03868 | -0.122 | 33
17.5 | 1.188 | 0.04349 | -0.122 | 27.324

## 134. Re 16M Mach 0.25 (2)
BIGFOIL.COM POLAR EXPORT
NACA65A420
NACA65A420 |  |  |  | Cl Max: | 1.5774 | at alpha= | 20 | deg
XFOIL ncrit=9 |  |  |  | L/D Max: | 114.457 | at alpha= | 1.5 | deg
Re: | 16000000 |  |  | Cd Min: | 0.0701 | at alpha= | 20 | deg
Mach: | 0.25 |  |  | Cl=0 at alpha= | -2.9342 | deg
|  |  |  | @ Cl=0.1, Cd= | 0.0056156
|  |  |  | @ Cl=0.4, Cd= | 0.0042748
|  |  |  | @ Cl=0.6, Cd= | 0.0067853
alpha (deg) | Cl | Cd | Cm | Cl/Cd
-20 | -1.2743 | 0.04362 | -0.1322 | -29.2137
-19.5 | -1.2741 | 0.03889 | -0.132 | -32.7616
-19 | -1.2395 | 0.03678 | -0.1319 | -33.7004
-18.5 | -1.2498 | 0.03177 | -0.1305 | -39.339
-18 | -1.2018 | 0.03065 | -0.1305 | -39.2104
-17.5 | -1.2054 | 0.0265 | -0.1284 | -45.4868
-17 | -1.1804 | 0.0242 | -0.127 | -48.7769
-16.5 | -1.1556 | 0.02205 | -0.1253 | -52.4082
-16 | -1.1242 | 0.02034 | -0.1238 | -55.2704
-15.5 | -1.0953 | 0.0186 | -0.1219 | -58.8871
-15 | -1.0555 | 0.01746 | -0.1207 | -60.4525
-14.5 | -1.027 | 0.01582 | -0.1185 | -64.9178
-14 | -0.9834 | 0.01493 | -0.1174 | -65.8674
-13.5 | -0.9556 | 0.01338 | -0.1147 | -71.42
-13 | -0.9191 | 0.0123 | -0.1127 | -74.7236
-12.5 | -0.8791 | 0.01144 | -0.1108 | -76.8444
-12 | -0.8366 | 0.01078 | -0.109 | -77.6067
-11.5 | -0.7986 | 0.01002 | -0.1064 | -79.7006
-11 | -0.7564 | 0.00949 | -0.1042 | -79.705
-10.5 | -0.7118 | 0.00906 | -0.1021 | -78.5651
-10 | -0.6769 | 0.00843 | -0.0983 | -80.2966
-9.5 | -0.6344 | 0.00805 | -0.0956 | -78.8075
-9 | -0.5863 | 0.00776 | -0.0938 | -75.5541
-8.5 | -0.5372 | 0.00753 | -0.0923 | -71.3413
-8 | -0.4869 | 0.00732 | -0.0909 | -66.5164
-7.5 | -0.4372 | 0.00717 | -0.0894 | -60.9763
-7 | -0.3907 | 0.00699 | -0.0872 | -55.8941
-6.5 | -0.3522 | 0.00682 | -0.0832 | -51.6422
-6 | -0.3033 | 0.00662 | -0.0816 | -45.8157
-5.5 | -0.2533 | 0.00647 | -0.0801 | -39.1499
-5 | -0.2038 | 0.00635 | -0.0786 | -32.0945
-4.5 | -0.1542 | 0.00618 | -0.077 | -24.9515
-4 | -0.1053 | 0.00605 | -0.0754 | -17.405
-3.5 | -0.0562 | 0.00596 | -0.0738 | -9.4295
-3 | -0.0065 | 0.00583 | -0.0723 | -1.1149
-2.5 | 0.0429 | 0.00573 | -0.0708 | 7.4869
-2 | 0.0906 | 0.00566 | -0.0689 | 16.0071
-1.5 | 0.1329 | 0.00546 | -0.0658 | 24.3407
-1 | 0.1766 | 0.00525 | -0.0631 | 33.6381
-0.5 | 0.2155 | 0.00493 | -0.0595 | 43.712
0 | 0.2734 | 0.00462 | -0.0602 | 59.1775
0.5 | 0.3759 | 0.00429 | -0.0714 | 87.6224
1 | 0.4393 | 0.00425 | -0.0731 | 103.3647
1.5 | 0.4956 | 0.00433 | -0.0733 | 114.4573
2 | 0.5305 | 0.00481 | -0.0689 | 110.2911
2.5 | 0.566 | 0.00531 | -0.0648 | 106.5913
3 | 0.5788 | 0.00636 | -0.0563 | 91.0063
3.5 | 0.6112 | 0.00701 | -0.052 | 87.1897
4 | 0.6679 | 0.0071 | -0.0524 | 94.0704
4.5 | 0.6748 | 0.00852 | -0.0436 | 79.2019
5.5 | 0.7467 | 0.01 | -0.0373 | 74.67
6 | 0.7917 | 0.01052 | -0.0358 | 75.2567
6.5 | 0.8364 | 0.01108 | -0.0344 | 75.4874
7 | 0.8774 | 0.01178 | -0.0323 | 74.4822
7.5 | 0.9245 | 0.01229 | -0.0313 | 75.2238
8 | 0.9643 | 0.0131 | -0.0293 | 73.6107
8.5 | 1.0029 | 0.014 | -0.0271 | 71.6357
9 | 1.0453 | 0.01477 | -0.0256 | 70.7718
9.5 | 1.085 | 0.01572 | -0.0238 | 69.0204
10 | 1.1209 | 0.01687 | -0.0215 | 66.4434
10.5 | 1.1598 | 0.01792 | -0.0198 | 64.721
11 | 1.1976 | 0.01908 | -0.0179 | 62.7673
11.5 | 1.2288 | 0.02064 | -0.0155 | 59.5349
12 | 1.2641 | 0.02204 | -0.0136 | 57.3548
12.5 | 1.3007 | 0.02338 | -0.0119 | 55.633
13 | 1.3334 | 0.02501 | -0.0099 | 53.3147
13.5 | 1.3356 | 0.02849 | -0.0052 | 46.8796
14 | 1.3654 | 0.03041 | -0.0033 | 44.8997
14.5 | 1.3891 | 0.03282 | -0.001 | 42.3248
15 | 1.4165 | 0.03508 | 0.0007 | 40.3791
15.5 | 1.4427 | 0.03744 | 0.0025 | 38.5337
16 | 1.4666 | 0.04002 | 0.0042 | 36.6467
17 | 1.4947 | 0.04685 | 0.0085 | 31.9039
17.5 | 1.5261 | 0.04914 | 0.0093 | 31.0562
18 | 1.5353 | 0.05321 | 0.0111 | 28.8536
18.5 | 1.5529 | 0.0567 | 0.0121 | 27.388
19 | 1.5644 | 0.06074 | 0.0133 | 25.7557
19.5 | 1.5753 | 0.06495 | 0.0142 | 24.254
20 | 1.5774 | 0.0701 | 0.015 | 22.5021

## 135. Re 16M Mach 0.50 (1)
BIGFOIL.COM POLAR EXPORT
NACA65A420
NACA65A420 |  |  |  | Cl Max: | 1.558 | at alpha= | 9 | deg
JavaFoil+Calcfoil stall+Eppler ext transition |  |  |  | L/D Max: | 109.957 | at alpha= | 2.5 | deg
Re: | 16000000 |  |  | Cd Min: | 0.0057 | at alpha= | 0 | deg
Mach: | 0.5 |  |  | Cl=0 at alpha= | -3.3082 | deg
|  |  |  | @ Cl=0.1, Cd= | 0.0069234
|  |  |  | @ Cl=0.4, Cd= | 0.0057562
|  |  |  | @ Cl=0.6, Cd= | 0.0061201
alpha (deg) | Cl | Cd | Cm | Cl/Cd
-20 | -0.968 | 0.17286 | -0.021 | -5.599
-19.5 | -0.937 | 0.1672 | -0.022 | -5.606
-19 | -0.907 | 0.16547 | -0.022 | -5.48
-18.5 | -0.878 | 0.16013 | -0.022 | -5.482
-18 | -0.852 | 0.14549 | -0.024 | -5.855
-17.5 | -0.822 | 0.13953 | -0.024 | -5.889
-17 | -0.793 | 0.13361 | -0.025 | -5.933
-16.5 | -0.764 | 0.12224 | -0.025 | -6.25
-16 | -0.736 | 0.1143 | -0.026 | -6.439
-15.5 | -0.708 | 0.10698 | -0.027 | -6.616
-15 | -0.679 | 0.10019 | -0.028 | -6.782
-14.5 | -0.649 | 0.10207 | -0.028 | -6.357
-14 | -0.62 | 0.09492 | -0.029 | -6.536
-13.5 | -0.592 | 0.08827 | -0.03 | -6.709
-13 | -0.565 | 0.08124 | -0.032 | -6.952
-12.5 | -0.605 | 0.02895 | -0.051 | -20.906
-12 | -0.505 | 0.08155 | -0.031 | -6.19
-11.5 | -0.476 | 0.07942 | -0.032 | -5.995
-11 | -0.454 | 0.0646 | -0.039 | -7.027
-10.5 | -0.706 | 0.0179 | -0.06 | -39.433
-10 | -0.764 | 0.015 | -0.062 | -50.907
-9.5 | -0.761 | 0.01287 | -0.065 | -59.166
-9 | -0.731 | 0.01175 | -0.067 | -62.186
-8.5 | -0.687 | 0.01093 | -0.069 | -62.895
-8 | -0.636 | 0.00977 | -0.07 | -65.108
-7.5 | -0.578 | 0.00931 | -0.072 | -62.099
-7 | -0.517 | 0.00891 | -0.074 | -57.993
-6.5 | -0.455 | 0.00858 | -0.076 | -52.993
-6 | -0.386 | 0.00817 | -0.078 | -47.19
-5.5 | -0.315 | 0.00791 | -0.08 | -39.868
-5 | -0.244 | 0.00768 | -0.081 | -31.804
-4.5 | -0.172 | 0.00746 | -0.083 | -23.121
-4 | -0.1 | 0.00724 | -0.084 | -13.83
-3.5 | -0.028 | 0.00713 | -0.086 | -3.865
-3 | 0.045 | 0.00702 | -0.088 | 6.455
-2.5 | 0.119 | 0.00689 | -0.089 | 17.247
-2 | 0.192 | 0.00687 | -0.091 | 27.955
-1.5 | 0.265 | 0.00683 | -0.092 | 38.827
-1 | 0.338 | 0.00584 | -0.094 | 57.943
-0.5 | 0.412 | 0.00574 | -0.096 | 71.737
0 | 0.485 | 0.0057 | -0.097 | 85
0.5 | 0.558 | 0.00589 | -0.099 | 94.8
1 | 0.631 | 0.00629 | -0.1 | 100.293
1.5 | 0.703 | 0.00639 | -0.102 | 109.938
2 | 0.772 | 0.00728 | -0.103 | 106.14
2.5 | 0.843 | 0.00766 | -0.104 | 109.957
3 | 0.911 | 0.01015 | -0.105 | 89.691
3.5 | 0.982 | 0.01055 | -0.107 | 93.012
4 | 1.042 | 0.01102 | -0.108 | 94.585
4.5 | 1.109 | 0.01147 | -0.109 | 96.721
5 | 1.175 | 0.01199 | -0.111 | 97.98
5.5 | 1.239 | 0.01256 | -0.112 | 98.587
6 | 1.3 | 0.01317 | -0.114 | 98.712
6.5 | 1.358 | 0.01379 | -0.115 | 98.476
7 | 1.413 | 0.01449 | -0.116 | 97.526
7.5 | 1.463 | 0.01523 | -0.117 | 96.036
8 | 1.507 | 0.01613 | -0.119 | 93.413
8.5 | 1.543 | 0.01718 | -0.12 | 89.793
9 | 1.558 | 0.01929 | -0.121 | 80.781
9.5 | 1.546 | 0.02081 | -0.122 | 74.291
10 | 1.464 | 0.02293 | -0.123 | 63.855
10.5 | 0.948 | 0.02829 | -0.123 | 33.5
11 | 0.965 | 0.03264 | -0.122 | 29.57
11.5 | 1.013 | 0.0285 | -0.126 | 35.562
12 | 0.88 | 0.08504 | -0.07 | 10.35
12.5 | 1.081 | 0.02938 | -0.128 | 36.776
13 | 1.102 | 0.03365 | -0.128 | 32.748
13.5 | 1.132 | 0.0364 | -0.129 | 31.109
14 | 1.142 | 0.04506 | -0.127 | 25.342

## 136. Re 16M Mach 0.50 (2)
BIGFOIL.COM POLAR EXPORT
NACA65A420
NACA65A420 |  |  |  | Cl Max: | 1.4409 | at alpha= | 16 | deg
XFOIL ncrit=9 |  |  |  | L/D Max: | 121.067 | at alpha= | 2 | deg
Re: | 16000000 |  |  | Cd Min: | 0.07716 | at alpha= | 16.5 | deg
Mach: | 0.5 |  |  | Cl=0 at alpha= | -99 | deg
|  |  |  | @ Cl=0.1, Cd= | 0.00442
|  |  |  | @ Cl=0.4, Cd= | 0.0044229
|  |  |  | @ Cl=0.6, Cd= | 0.0050604
alpha (deg) | Cl | Cd | Cm | Cl/Cd
0.5 | 0.3962 | 0.00442 | -0.0733 | 89.638
1 | 0.4609 | 0.00447 | -0.0734 | 103.1096
1.5 | 0.5243 | 0.00453 | -0.0734 | 115.7395
2 | 0.5787 | 0.00478 | -0.0713 | 121.0669
2.5 | 0.6182 | 0.0053 | -0.0665 | 116.6415
3 | 0.602 | 0.00708 | -0.0515 | 85.0282
3.5 | 0.6363 | 0.00793 | -0.0466 | 80.2396
4 | 0.6858 | 0.00852 | -0.0442 | 80.493
4.5 | 0.6344 | 0.01217 | -0.0264 | 52.1282
5 | 0.6799 | 0.01313 | -0.0239 | 51.7822
5.5 | 0.723 | 0.01426 | -0.0212 | 50.7013
6 | 0.7715 | 0.01524 | -0.0193 | 50.6234
6.5 | 0.8144 | 0.01652 | -0.0166 | 49.2978
7 | 0.8607 | 0.01774 | -0.0145 | 48.5175
8 | 0.9484 | 0.02055 | -0.0096 | 46.1509
8.5 | 0.9924 | 0.02206 | -0.0072 | 44.9864
9 | 1.0354 | 0.02368 | -0.0048 | 43.7247
9.5 | 1.0767 | 0.02545 | -0.0021 | 42.3065
10 | 1.1134 | 0.02753 | 0.0009 | 40.4432
10.5 | 1.1529 | 0.02957 | 0.0037 | 38.9888
11 | 1.1924 | 0.03165 | 0.0065 | 37.6746
11.5 | 1.226 | 0.03415 | 0.0096 | 35.9004
12 | 1.2644 | 0.03649 | 0.0124 | 34.6506
12.5 | 1.3017 | 0.03899 | 0.0153 | 33.3855
13 | 1.3375 | 0.04169 | 0.0182 | 32.082
13.5 | 1.3373 | 0.04663 | 0.0225 | 28.679
14 | 1.3646 | 0.05011 | 0.0254 | 27.2321
14.5 | 1.3924 | 0.05375 | 0.0282 | 25.9051
15.5 | 1.4394 | 0.06212 | 0.0339 | 23.1713
16 | 1.4409 | 0.06835 | 0.0369 | 21.0812
16.5 | 1.4101 | 0.07716 | 0.0386 | 18.275

## 137. Re 18M Mach 0.00 (1)
BIGFOIL.COM POLAR EXPORT
NACA65A420
NACA65A420 |  |  |  | Cl Max: | 1.725 | at alpha= | 14 | deg
JavaFoil+Calcfoil stall+Eppler ext transition |  |  |  | L/D Max: | 118.503 | at alpha= | 8 | deg
Re: | 18000000 |  |  | Cd Min: | 0.00554 | at alpha= | -0.5 | deg
Mach: | 0 |  |  | Cl=0 at alpha= | -3.3095 | deg
|  |  |  | @ Cl=0.1, Cd= | 0.0063528
|  |  |  | @ Cl=0.4, Cd= | 0.0055741
|  |  |  | @ Cl=0.6, Cd= | 0.0062287
alpha (deg) | Cl | Cd | Cm | Cl/Cd
-20 | -0.98 | 0.11108 | -0.022 | -8.824
-19.5 | -1.004 | 0.09862 | -0.024 | -10.181
-19 | -1.061 | 0.06354 | -0.028 | -16.697
-18.5 | -1.09 | 0.05065 | -0.03 | -21.527
-18 | -1.115 | 0.04069 | -0.031 | -27.397
-17.5 | -1.126 | 0.03541 | -0.033 | -31.809
-17 | -1.139 | 0.02906 | -0.035 | -39.188
-16.5 | -1.143 | 0.02526 | -0.036 | -45.243
-16 | -1.143 | 0.02192 | -0.038 | -52.148
-15.5 | -1.136 | 0.02016 | -0.039 | -56.328
-15 | -1.126 | 0.01797 | -0.041 | -62.645
-14.5 | -1.112 | 0.01627 | -0.042 | -68.335
-14 | -1.097 | 0.0146 | -0.044 | -75.13
-13.5 | -1.076 | 0.0132 | -0.046 | -81.524
-13 | -1.047 | 0.01247 | -0.047 | -83.98
-12.5 | -1.015 | 0.01187 | -0.049 | -85.537
-12 | -0.979 | 0.01117 | -0.05 | -87.574
-11.5 | -0.937 | 0.01062 | -0.051 | -88.22
-11 | -0.893 | 0.01013 | -0.053 | -88.213
-10.5 | -0.848 | 0.00965 | -0.055 | -87.859
-10 | -0.803 | 0.00923 | -0.056 | -86.973
-9.5 | -0.749 | 0.00881 | -0.058 | -84.963
-9 | -0.693 | 0.00848 | -0.059 | -81.801
-8.5 | -0.637 | 0.00798 | -0.061 | -79.759
-8 | -0.579 | 0.00773 | -0.062 | -74.867
-7.5 | -0.52 | 0.00756 | -0.063 | -68.68
-7 | -0.459 | 0.00738 | -0.065 | -62.228
-6.5 | -0.399 | 0.00716 | -0.066 | -55.665
-6 | -0.337 | 0.00705 | -0.068 | -47.839
-5.5 | -0.275 | 0.00691 | -0.069 | -39.776
-5 | -0.213 | 0.0068 | -0.07 | -31.271
-4.5 | -0.15 | 0.00665 | -0.072 | -22.534
-4 | -0.087 | 0.00657 | -0.073 | -13.235
-3.5 | -0.024 | 0.00643 | -0.075 | -3.717
-3 | 0.039 | 0.00641 | -0.076 | 6.139
-2.5 | 0.103 | 0.00635 | -0.077 | 16.199
-2 | 0.166 | 0.00632 | -0.079 | 26.316
-1.5 | 0.23 | 0.00631 | -0.08 | 36.415
-1 | 0.293 | 0.00559 | -0.081 | 52.45
-0.5 | 0.357 | 0.00554 | -0.083 | 64.336
0 | 0.42 | 0.00559 | -0.084 | 75.119
0.5 | 0.483 | 0.00569 | -0.086 | 84.92
1 | 0.547 | 0.00601 | -0.087 | 90.98
1.5 | 0.61 | 0.00627 | -0.088 | 97.262
2 | 0.673 | 0.00646 | -0.09 | 104.186
2.5 | 0.736 | 0.00682 | -0.091 | 107.866
3 | 0.799 | 0.00718 | -0.092 | 111.369
3.5 | 0.861 | 0.00819 | -0.094 | 105.025
4 | 0.917 | 0.00849 | -0.095 | 107.999
4.5 | 0.976 | 0.00913 | -0.096 | 106.864
5 | 1.034 | 0.00947 | -0.097 | 109.194
5.5 | 1.092 | 0.00977 | -0.098 | 111.691
6 | 1.149 | 0.01009 | -0.099 | 113.85
6.5 | 1.205 | 0.01044 | -0.1 | 115.395
7 | 1.26 | 0.01078 | -0.102 | 116.897
7.5 | 1.314 | 0.01116 | -0.103 | 117.723
8 | 1.368 | 0.01154 | -0.104 | 118.503
8.5 | 1.419 | 0.012 | -0.105 | 118.278
9 | 1.468 | 0.01243 | -0.106 | 118.124
9.5 | 1.513 | 0.01295 | -0.107 | 116.857
10 | 1.554 | 0.01348 | -0.108 | 115.29
10.5 | 1.591 | 0.01459 | -0.109 | 109.045
11 | 1.625 | 0.01528 | -0.11 | 106.296
11.5 | 1.654 | 0.01593 | -0.111 | 103.827
12 | 1.68 | 0.01669 | -0.112 | 100.611
12.5 | 1.7 | 0.01752 | -0.113 | 97.071
13 | 1.716 | 0.01842 | -0.114 | 93.121
13.5 | 1.723 | 0.01922 | -0.115 | 89.66
14 | 1.725 | 0.02021 | -0.116 | 85.357
14.5 | 1.723 | 0.02141 | -0.117 | 80.48
15 | 1.715 | 0.02256 | -0.118 | 76.033
15.5 | 1.703 | 0.02364 | -0.118 | 72.035
16 | 1.686 | 0.02511 | -0.119 | 67.142
16.5 | 1.665 | 0.02644 | -0.12 | 62.964
17 | 1.639 | 0.02808 | -0.121 | 58.356
17.5 | 1.61 | 0.02963 | -0.121 | 54.334
18 | 1.577 | 0.0315 | -0.122 | 50.068
18.5 | 1.541 | 0.03363 | -0.122 | 45.821
19 | 1.501 | 0.0363 | -0.123 | 41.363

## 138. Re 18M Mach 0.00 (2)
BIGFOIL.COM POLAR EXPORT
NACA65A420
NACA65A420 |  |  |  | Cl Max: | 1.6158 | at alpha= | 20 | deg
XFOIL ncrit=9 |  |  |  | L/D Max: | 107.348 | at alpha= | 1.5 | deg
Re: | 18000000 |  |  | Cd Min: | 0.05519 | at alpha= | 20 | deg
Mach: | 0 |  |  | Cl=0 at alpha= | -2.9167 | deg
|  |  |  | @ Cl=0.1, Cd= | 0.0054201
|  |  |  | @ Cl=0.4, Cd= | 0.0043562
|  |  |  | @ Cl=0.6, Cd= | 0.0066304
alpha (deg) | Cl | Cd | Cm | Cl/Cd
-20 | -1.339 | 0.0296 | -0.113 | -45.2365
-19.5 | -1.3166 | 0.0274 | -0.1126 | -48.0511
-18.5 | -1.2729 | 0.02321 | -0.1111 | -54.8427
-18 | -1.2419 | 0.02177 | -0.1106 | -57.0464
-17.5 | -1.2227 | 0.01973 | -0.109 | -61.9716
-17 | -1.1932 | 0.01833 | -0.108 | -65.0955
-16.5 | -1.162 | 0.01704 | -0.107 | -68.1925
-16 | -1.1283 | 0.01591 | -0.1061 | -70.9177
-15.5 | -1.1024 | 0.01445 | -0.1042 | -76.2907
-15 | -1.0595 | 0.01383 | -0.104 | -76.6088
-14.5 | -1.0299 | 0.01265 | -0.1021 | -81.415
-14 | -0.9905 | 0.01195 | -0.1011 | -82.887
-13.5 | -0.9591 | 0.01103 | -0.0989 | -86.9538
-13 | -0.9195 | 0.01045 | -0.0975 | -87.9904
-12.5 | -0.8788 | 0.00996 | -0.0961 | -88.2329
-12 | -0.837 | 0.00955 | -0.0947 | -87.644
-11.5 | -0.7998 | 0.00901 | -0.0923 | -88.768
-11 | -0.758 | 0.00864 | -0.0905 | -87.7315
-10.5 | -0.715 | 0.00834 | -0.0888 | -85.7314
-10 | -0.6758 | 0.00786 | -0.0864 | -85.9796
-9.5 | -0.6295 | 0.00761 | -0.0852 | -82.7201
-9 | -0.5835 | 0.00736 | -0.0838 | -79.2799
-8.5 | -0.5367 | 0.00718 | -0.0826 | -74.7493
-8 | -0.4923 | 0.00702 | -0.0807 | -70.1282
-7 | -0.4003 | 0.0067 | -0.0775 | -59.7463
-6.5 | -0.3525 | 0.00653 | -0.0763 | -53.9816
-6 | -0.3031 | 0.00635 | -0.0754 | -47.7323
-5.5 | -0.2537 | 0.00622 | -0.0745 | -40.7878
-5 | -0.2042 | 0.0061 | -0.0736 | -33.4754
-4.5 | -0.1549 | 0.00594 | -0.0726 | -26.0774
-4 | -0.106 | 0.00583 | -0.0715 | -18.1818
-3.5 | -0.0572 | 0.00575 | -0.0704 | -9.9478
-3 | -0.0081 | 0.00562 | -0.0693 | -1.4413
-2.5 | 0.0405 | 0.00555 | -0.0681 | 7.2973
-2 | 0.0877 | 0.00548 | -0.0666 | 16.0036
-1.5 | 0.1308 | 0.00527 | -0.0642 | 24.8197
-1 | 0.1734 | 0.00514 | -0.0617 | 33.7354
-0.5 | 0.2151 | 0.00483 | -0.0591 | 44.5342
0 | 0.2644 | 0.00465 | -0.0583 | 56.8602
0.5 | 0.3562 | 0.00442 | -0.0675 | 80.5882
1 | 0.4249 | 0.00432 | -0.0711 | 98.3565
1.5 | 0.4777 | 0.00445 | -0.0711 | 107.3483
2 | 0.5089 | 0.00508 | -0.0665 | 100.1772
3.5 | 0.6082 | 0.00677 | -0.0544 | 89.8375
4 | 0.6634 | 0.00683 | -0.055 | 97.1303
4.5 | 0.6791 | 0.00792 | -0.048 | 85.7449
5 | 0.7143 | 0.00856 | -0.0449 | 83.4463
5.5 | 0.7559 | 0.00904 | -0.043 | 83.6173
6 | 0.7993 | 0.00946 | -0.0416 | 84.4926
6.5 | 0.8443 | 0.00988 | -0.0405 | 85.4555
7 | 0.8851 | 0.01041 | -0.0388 | 85.024
7.5 | 0.9302 | 0.01084 | -0.0379 | 85.8118
8 | 0.9711 | 0.01143 | -0.0363 | 84.9606
8.5 | 1.0095 | 0.01211 | -0.0344 | 83.3609
9 | 1.0514 | 0.0127 | -0.0332 | 82.7874
9.5 | 1.0905 | 0.01342 | -0.0316 | 81.2593
10 | 1.1272 | 0.01426 | -0.0298 | 79.0463
10.5 | 1.1649 | 0.01509 | -0.0282 | 77.1968
11 | 1.2018 | 0.01599 | -0.0266 | 75.1595
11.5 | 1.2352 | 0.01709 | -0.0247 | 72.2762
12 | 1.27 | 0.01815 | -0.023 | 69.9725
12.5 | 1.3044 | 0.0193 | -0.0215 | 67.5855
13 | 1.3386 | 0.02047 | -0.02 | 65.3933
13.5 | 1.3491 | 0.02299 | -0.0159 | 58.682
14 | 1.3747 | 0.02477 | -0.0137 | 55.4986
14.5 | 1.4002 | 0.02662 | -0.0118 | 52.5995
15 | 1.4286 | 0.02834 | -0.0103 | 50.4093
15.5 | 1.458 | 0.03005 | -0.0091 | 48.5191
16 | 1.4862 | 0.03183 | -0.0078 | 46.6918
17.5 | 1.5473 | 0.03908 | -0.0029 | 39.5931
18 | 1.5551 | 0.04263 | -0.0007 | 36.479
18.5 | 1.5813 | 0.04477 | 0 | 35.3205
19 | 1.5966 | 0.04782 | 0.0012 | 33.3877
19.5 | 1.6099 | 0.05115 | 0.0023 | 31.4741
20 | 1.6158 | 0.05519 | 0.0035 | 29.277

## 139. Re 18M Mach 0.10 (1)
BIGFOIL.COM POLAR EXPORT
NACA65A420
NACA65A420 |  |  |  | Cl Max: | 1.716 | at alpha= | 13.5 | deg
JavaFoil+Calcfoil stall+Eppler ext transition |  |  |  | L/D Max: | 117.906 | at alpha= | 8 | deg
Re: | 18000000 |  |  | Cd Min: | 0.00557 | at alpha= | -0.5 | deg
Mach: | 0.1 |  |  | Cl=0 at alpha= | -3.3125 | deg
|  |  |  | @ Cl=0.1, Cd= | 0.0063809
|  |  |  | @ Cl=0.4, Cd= | 0.0055831
|  |  |  | @ Cl=0.6, Cd= | 0.0062152
alpha (deg) | Cl | Cd | Cm | Cl/Cd
-20 | -0.931 | 0.12202 | -0.021 | -7.629
-19.5 | -0.953 | 0.11321 | -0.023 | -8.42
-19 | -0.981 | 0.09855 | -0.025 | -9.956
-18.5 | -1.041 | 0.06247 | -0.029 | -16.663
-18 | -1.079 | 0.04556 | -0.031 | -23.692
-17.5 | -1.096 | 0.03903 | -0.033 | -28.078
-17 | -1.114 | 0.0311 | -0.035 | -35.826
-16.5 | -1.123 | 0.02667 | -0.036 | -42.096
-16 | -1.127 | 0.02283 | -0.038 | -49.382
-15.5 | -1.123 | 0.02091 | -0.039 | -53.682
-15 | -1.116 | 0.0187 | -0.041 | -59.674
-14.5 | -1.104 | 0.01683 | -0.042 | -65.565
-14 | -1.091 | 0.01491 | -0.044 | -73.131
-13.5 | -1.072 | 0.01346 | -0.046 | -79.676
-13 | -1.046 | 0.01268 | -0.047 | -82.464
-12.5 | -1.014 | 0.01204 | -0.049 | -84.215
-12 | -0.979 | 0.01135 | -0.05 | -86.234
-11.5 | -0.938 | 0.01075 | -0.052 | -87.299
-11 | -0.895 | 0.01024 | -0.053 | -87.361
-10.5 | -0.849 | 0.00975 | -0.055 | -87.089
-10 | -0.805 | 0.00921 | -0.057 | -87.331
-9.5 | -0.752 | 0.00894 | -0.058 | -84.04
-9 | -0.696 | 0.00861 | -0.059 | -80.903
-8.5 | -0.639 | 0.00801 | -0.061 | -79.782
-8 | -0.581 | 0.00776 | -0.062 | -74.874
-7.5 | -0.522 | 0.00756 | -0.064 | -68.992
-7 | -0.462 | 0.00739 | -0.065 | -62.5
-6.5 | -0.401 | 0.0072 | -0.066 | -55.664
-6 | -0.339 | 0.00709 | -0.068 | -47.744
-5.5 | -0.276 | 0.00691 | -0.069 | -39.988
-5 | -0.214 | 0.00681 | -0.071 | -31.365
-4.5 | -0.151 | 0.00665 | -0.072 | -22.666
-4 | -0.087 | 0.00656 | -0.073 | -13.32
-3.5 | -0.024 | 0.00648 | -0.075 | -3.704
-3 | 0.04 | 0.0064 | -0.076 | 6.175
-2.5 | 0.103 | 0.00638 | -0.078 | 16.208
-2 | 0.167 | 0.00631 | -0.079 | 26.475
-1.5 | 0.231 | 0.00563 | -0.08 | 41.02
-1 | 0.295 | 0.00559 | -0.082 | 52.732
-0.5 | 0.358 | 0.00557 | -0.083 | 64.331
0 | 0.422 | 0.00559 | -0.085 | 75.562
0.5 | 0.486 | 0.00572 | -0.086 | 84.961
1 | 0.549 | 0.006 | -0.087 | 91.524
1.5 | 0.613 | 0.00627 | -0.089 | 97.7
2 | 0.676 | 0.00648 | -0.09 | 104.406
2.5 | 0.74 | 0.00683 | -0.091 | 108.276
3 | 0.803 | 0.00719 | -0.093 | 111.728
3.5 | 0.865 | 0.00825 | -0.094 | 104.822
4 | 0.921 | 0.00892 | -0.095 | 103.294
4.5 | 0.98 | 0.00919 | -0.096 | 106.672
5 | 1.038 | 0.00953 | -0.097 | 108.977
5.5 | 1.096 | 0.00984 | -0.099 | 111.38
6 | 1.154 | 0.01016 | -0.1 | 113.518
6.5 | 1.21 | 0.01052 | -0.101 | 115.017
7 | 1.266 | 0.01086 | -0.102 | 116.546
7.5 | 1.32 | 0.01126 | -0.103 | 117.197
8 | 1.373 | 0.01165 | -0.104 | 117.906
8.5 | 1.425 | 0.01212 | -0.105 | 117.602
9 | 1.473 | 0.01258 | -0.107 | 117.122
9.5 | 1.518 | 0.01309 | -0.108 | 116.029
10 | 1.559 | 0.01363 | -0.109 | 114.379
10.5 | 1.595 | 0.01477 | -0.11 | 107.992
11 | 1.627 | 0.0155 | -0.111 | 104.969
11.5 | 1.656 | 0.01621 | -0.112 | 102.118
12 | 1.68 | 0.01697 | -0.113 | 99.003
12.5 | 1.699 | 0.01781 | -0.114 | 95.384
13 | 1.711 | 0.01874 | -0.115 | 91.296
13.5 | 1.716 | 0.01958 | -0.116 | 87.677
14 | 1.716 | 0.02061 | -0.116 | 83.259
14.5 | 1.71 | 0.02169 | -0.117 | 78.828
15 | 1.698 | 0.02301 | -0.118 | 73.781
15.5 | 1.682 | 0.02419 | -0.119 | 69.508
16 | 1.66 | 0.02572 | -0.12 | 64.519
16.5 | 1.633 | 0.02726 | -0.12 | 59.924
17 | 1.603 | 0.02875 | -0.121 | 55.756
17.5 | 1.568 | 0.03067 | -0.122 | 51.119
18 | 1.529 | 0.03279 | -0.122 | 46.639
18.5 | 1.487 | 0.03505 | -0.123 | 42.43

## 140. Re 18M Mach 0.10 (2)
BIGFOIL.COM POLAR EXPORT
NACA65A420
NACA65A420 |  |  |  | Cl Max: | 1.6111 | at alpha= | 20 | deg
XFOIL ncrit=9 |  |  |  | L/D Max: | 108.465 | at alpha= | 1.5 | deg
Re: | 18000000 |  |  | Cd Min: | 0.0573 | at alpha= | 20 | deg
Mach: | 0.1 |  |  | Cl=0 at alpha= | -2.9187 | deg
|  |  |  | @ Cl=0.1, Cd= | 0.0054355
|  |  |  | @ Cl=0.4, Cd= | 0.0045546
|  |  |  | @ Cl=0.6, Cd= | 0.006628
alpha (deg) | Cl | Cd | Cm | Cl/Cd
-20 | -1.3363 | 0.03115 | -0.1161 | -42.8989
-19.5 | -1.3148 | 0.02876 | -0.1157 | -45.7163
-19 | -1.2906 | 0.02665 | -0.1152 | -48.4278
-18.5 | -1.2698 | 0.02441 | -0.1142 | -52.0197
-18 | -1.241 | 0.02274 | -0.1136 | -54.5734
-17.5 | -1.2228 | 0.02056 | -0.1119 | -59.4747
-17 | -1.1937 | 0.01904 | -0.1109 | -62.6943
-16.5 | -1.163 | 0.01766 | -0.1097 | -65.855
-16 | -1.1299 | 0.01645 | -0.1087 | -68.6869
-15.5 | -1.1034 | 0.01495 | -0.1068 | -73.806
-15 | -1.0609 | 0.01426 | -0.1064 | -74.3969
-14.5 | -1.0314 | 0.013 | -0.1045 | -79.3385
-14 | -0.9892 | 0.01237 | -0.1038 | -79.9677
-13.5 | -0.9603 | 0.01127 | -0.1012 | -85.2085
-13 | -0.9208 | 0.01064 | -0.0997 | -86.5414
-12.5 | -0.8803 | 0.01011 | -0.0982 | -87.0722
-12 | -0.8381 | 0.00968 | -0.0968 | -86.5806
-11.5 | -0.801 | 0.00911 | -0.0943 | -87.9254
-11 | -0.7584 | 0.00874 | -0.0926 | -86.7735
-10.5 | -0.7149 | 0.00843 | -0.0908 | -84.8043
-10 | -0.677 | 0.00793 | -0.088 | -85.372
-9.5 | -0.6309 | 0.00765 | -0.0867 | -82.4706
-9 | -0.5845 | 0.0074 | -0.0853 | -78.9865
-8.5 | -0.5371 | 0.00721 | -0.084 | -74.4938
-8 | -0.4911 | 0.00705 | -0.0824 | -69.6596
-7 | -0.4011 | 0.00673 | -0.0785 | -59.5988
-6.5 | -0.3532 | 0.00656 | -0.0772 | -53.8415
-6 | -0.3037 | 0.00637 | -0.0762 | -47.6766
-5.5 | -0.2543 | 0.00624 | -0.0752 | -40.7532
-5 | -0.2045 | 0.00612 | -0.0742 | -33.415
-4.5 | -0.1551 | 0.00596 | -0.0732 | -26.0235
-4 | -0.1063 | 0.00584 | -0.072 | -18.2021
-3.5 | -0.0573 | 0.00576 | -0.0708 | -9.9479
-3 | -0.0079 | 0.00564 | -0.0697 | -1.4007
-2.5 | 0.0407 | 0.00556 | -0.0685 | 7.3201
-2 | 0.0881 | 0.00549 | -0.0669 | 16.0474
-1.5 | 0.1318 | 0.00529 | -0.0646 | 24.9149
-1 | 0.174 | 0.00515 | -0.0619 | 33.7864
-0.5 | 0.2157 | 0.00484 | -0.0593 | 44.5661
1.5 | 0.4805 | 0.00443 | -0.0715 | 108.465
2 | 0.5102 | 0.00508 | -0.0665 | 100.4331
2.5 | 0.5481 | 0.00549 | -0.0632 | 99.8361
3.5 | 0.6083 | 0.00681 | -0.054 | 89.3245
4 | 0.6644 | 0.00686 | -0.0546 | 96.8513
4.5 | 0.6791 | 0.00799 | -0.0474 | 84.9937
5 | 0.713 | 0.00867 | -0.044 | 82.2376
5.5 | 0.7547 | 0.00916 | -0.0422 | 82.3908
6 | 0.7995 | 0.00958 | -0.0409 | 83.4551
6.5 | 0.8432 | 0.01003 | -0.0395 | 84.0678
7 | 0.8858 | 0.01055 | -0.0381 | 83.9621
7.5 | 0.9296 | 0.01104 | -0.0368 | 84.2029
8 | 0.9719 | 0.0116 | -0.0355 | 83.7845
8.5 | 1.0101 | 0.01232 | -0.0335 | 81.9886
9 | 1.0509 | 0.01298 | -0.0321 | 80.963
9.5 | 1.0917 | 0.01367 | -0.0307 | 79.861
10 | 1.1267 | 0.01461 | -0.0285 | 77.1184
10.5 | 1.1663 | 0.0154 | -0.0271 | 75.7338
11 | 1.203 | 0.01636 | -0.0255 | 73.533
11.5 | 1.2345 | 0.01759 | -0.0232 | 70.1819
12 | 1.2713 | 0.0186 | -0.0218 | 68.3495
12.5 | 1.306 | 0.01978 | -0.0202 | 66.0263
13 | 1.3379 | 0.02115 | -0.0183 | 63.2577
13.5 | 1.3483 | 0.02372 | -0.0142 | 56.8423
14 | 1.3742 | 0.02557 | -0.0121 | 53.7427
14.5 | 1.3982 | 0.02759 | -0.01 | 50.6778
15 | 1.4288 | 0.0292 | -0.0087 | 48.9315
15.5 | 1.458 | 0.03098 | -0.0074 | 47.0626
16 | 1.4837 | 0.03305 | -0.0059 | 44.8926
17.5 | 1.5462 | 0.04039 | -0.0009 | 38.2818
18 | 1.5555 | 0.04392 | 0.0011 | 35.4167
18.5 | 1.5768 | 0.04656 | 0.002 | 33.866
19 | 1.5917 | 0.04978 | 0.0033 | 31.9747
19.5 | 1.6061 | 0.05311 | 0.0043 | 30.241
20 | 1.6111 | 0.0573 | 0.0055 | 28.1169

## 141. Re 18M Mach 0.25 (1)
BIGFOIL.COM POLAR EXPORT
NACA65A420
NACA65A420 |  |  |  | Cl Max: | 1.672 | at alpha= | 12.5 | deg
JavaFoil+Calcfoil stall+Eppler ext transition |  |  |  | L/D Max: | 114.338 | at alpha= | 8 | deg
Re: | 18000000 |  |  | Cd Min: | 0.00563 | at alpha= | -0.5 | deg
Mach: | 0.25 |  |  | Cl=0 at alpha= | -3.3106 | deg
|  |  |  | @ Cl=0.1, Cd= | 0.0064446
|  |  |  | @ Cl=0.4, Cd= | 0.0056349
|  |  |  | @ Cl=0.6, Cd= | 0.0062727
alpha (deg) | Cl | Cd | Cm | Cl/Cd
-19 | -0.666 | 0.14685 | -0.019 | -4.533
-18.5 | -0.715 | 0.1404 | -0.02 | -5.089
-18 | -0.763 | 0.12734 | -0.022 | -5.992
-17.5 | -0.803 | 0.11556 | -0.024 | -6.952
-17 | -0.838 | 0.10468 | -0.026 | -8.01
-16.5 | -0.885 | 0.08145 | -0.03 | -10.869
-16 | -0.974 | 0.0382 | -0.037 | -25.505
-15.5 | -1.006 | 0.02962 | -0.039 | -33.971
-15 | -1.028 | 0.02392 | -0.041 | -42.972
-14.5 | -1.036 | 0.02106 | -0.043 | -49.189
-14 | -1.037 | 0.01862 | -0.045 | -55.694
-13.5 | -1.03 | 0.01665 | -0.046 | -61.872
-13 | -1.022 | 0.01449 | -0.048 | -70.497
-12.5 | -1.004 | 0.01316 | -0.05 | -76.272
-12 | -0.976 | 0.01233 | -0.051 | -79.103
-11.5 | -0.941 | 0.01162 | -0.053 | -80.938
-11 | -0.901 | 0.01091 | -0.054 | -82.64
-10.5 | -0.858 | 0.01042 | -0.056 | -82.345
-10 | -0.81 | 0.00991 | -0.058 | -81.755
-9.5 | -0.761 | 0.00941 | -0.059 | -80.877
-9 | -0.711 | 0.00894 | -0.061 | -79.498
-8.5 | -0.654 | 0.00828 | -0.062 | -78.93
-8 | -0.595 | 0.00799 | -0.064 | -74.416
-7.5 | -0.535 | 0.00782 | -0.065 | -68.404
-7 | -0.473 | 0.0076 | -0.067 | -62.253
-6.5 | -0.411 | 0.00738 | -0.068 | -55.676
-6 | -0.348 | 0.00719 | -0.07 | -48.333
-5.5 | -0.284 | 0.00708 | -0.071 | -40.069
-5 | -0.219 | 0.00689 | -0.073 | -31.849
-4.5 | -0.155 | 0.00679 | -0.074 | -22.785
-4 | -0.09 | 0.00669 | -0.075 | -13.414
-3.5 | -0.025 | 0.00655 | -0.077 | -3.768
-3 | 0.041 | 0.00649 | -0.078 | 6.258
-2.5 | 0.106 | 0.00644 | -0.08 | 16.495
-2 | 0.172 | 0.00642 | -0.081 | 26.747
-1.5 | 0.237 | 0.00639 | -0.083 | 37.128
-1 | 0.303 | 0.00564 | -0.084 | 53.677
-0.5 | 0.368 | 0.00563 | -0.086 | 65.463
0 | 0.434 | 0.00564 | -0.087 | 76.912
0.5 | 0.499 | 0.00579 | -0.088 | 86.192
1 | 0.564 | 0.00612 | -0.09 | 92.212
1.5 | 0.63 | 0.0064 | -0.091 | 98.409
2 | 0.695 | 0.00665 | -0.093 | 104.587
2.5 | 0.76 | 0.00705 | -0.094 | 107.874
3 | 0.825 | 0.00742 | -0.095 | 111.224
3.5 | 0.886 | 0.00894 | -0.096 | 99.124
4 | 0.942 | 0.00924 | -0.097 | 101.956
4.5 | 1.003 | 0.00957 | -0.099 | 104.848
5 | 1.063 | 0.0099 | -0.1 | 107.45
5.5 | 1.123 | 0.01025 | -0.101 | 109.562
6 | 1.182 | 0.01059 | -0.102 | 111.556
6.5 | 1.239 | 0.01099 | -0.103 | 112.772
7 | 1.295 | 0.01139 | -0.105 | 113.722
7.5 | 1.35 | 0.01184 | -0.106 | 114.043
8 | 1.403 | 0.01227 | -0.107 | 114.338
8.5 | 1.454 | 0.01278 | -0.108 | 113.8
9 | 1.502 | 0.0133 | -0.109 | 112.878
9.5 | 1.544 | 0.01396 | -0.11 | 110.65
10 | 1.581 | 0.0151 | -0.112 | 104.699
10.5 | 1.612 | 0.01589 | -0.113 | 101.396
11 | 1.637 | 0.01676 | -0.114 | 97.69
11.5 | 1.656 | 0.01764 | -0.115 | 93.887
12 | 1.668 | 0.01859 | -0.116 | 89.712
12.5 | 1.672 | 0.01964 | -0.116 | 85.158
13 | 1.669 | 0.02067 | -0.117 | 80.745
13.5 | 1.653 | 0.02189 | -0.118 | 75.493
14 | 1.627 | 0.02344 | -0.119 | 69.399
14.5 | 1.592 | 0.02494 | -0.12 | 63.847
15 | 1.548 | 0.02682 | -0.121 | 57.703
15.5 | 1.494 | 0.02861 | -0.121 | 52.24
16 | 1.432 | 0.03047 | -0.122 | 47.018
16.5 | 1.359 | 0.0336 | -0.122 | 40.46
17 | 1.277 | 0.0383 | -0.122 | 33.333
17.5 | 1.191 | 0.04219 | -0.122 | 28.218

## 142. Re 18M Mach 0.25 (2)
BIGFOIL.COM POLAR EXPORT
NACA65A420
NACA65A420 |  |  |  | Cl Max: | 1.5911 | at alpha= | 20 | deg
XFOIL ncrit=9 |  |  |  | L/D Max: | 111.497 | at alpha= | 1.5 | deg
Re: | 18000000 |  |  | Cd Min: | 0.06867 | at alpha= | 20 | deg
Mach: | 0.25 |  |  | Cl=0 at alpha= | -2.9326 | deg
|  |  |  | @ Cl=0.1, Cd= | 0.0055438
|  |  |  | @ Cl=0.4, Cd= | 0.0043542
|  |  |  | @ Cl=0.6, Cd= | 0.0069419
alpha (deg) | Cl | Cd | Cm | Cl/Cd
-20 | -1.2838 | 0.04291 | -0.1321 | -29.9184
-19.5 | -1.2831 | 0.03823 | -0.1319 | -33.5626
-19 | -1.25 | 0.036 | -0.1318 | -34.7222
-18.5 | -1.2639 | 0.03081 | -0.1302 | -41.0224
-18 | -1.2117 | 0.03 | -0.1303 | -40.39
-17.5 | -1.2157 | 0.02586 | -0.128 | -47.0108
-17 | -1.1883 | 0.02373 | -0.1267 | -50.0759
-16.5 | -1.1635 | 0.0216 | -0.1249 | -53.8657
-16 | -1.1327 | 0.01989 | -0.1233 | -56.9482
-15.5 | -1.1043 | 0.01813 | -0.1213 | -60.9101
-15 | -1.0622 | 0.01711 | -0.1202 | -62.0807
-14.5 | -1.0335 | 0.01549 | -0.118 | -66.7205
-14 | -0.9898 | 0.01462 | -0.1169 | -67.7018
-13.5 | -0.9622 | 0.01308 | -0.1141 | -73.5627
-13 | -0.9247 | 0.01206 | -0.1122 | -76.675
-12.5 | -0.8866 | 0.01114 | -0.1099 | -79.5871
-12 | -0.8442 | 0.0105 | -0.1081 | -80.4
-11.5 | -0.8038 | 0.00985 | -0.1057 | -81.6041
-11 | -0.762 | 0.0093 | -0.1034 | -81.9355
-10.5 | -0.7173 | 0.00891 | -0.1013 | -80.5051
-10 | -0.6817 | 0.00829 | -0.0975 | -82.2316
-9.5 | -0.6395 | 0.0079 | -0.0947 | -80.9494
-9 | -0.59 | 0.00766 | -0.0932 | -77.0235
-8.5 | -0.5417 | 0.00739 | -0.0915 | -73.3018
-8 | -0.4918 | 0.0072 | -0.09 | -68.3056
-7.5 | -0.4422 | 0.00703 | -0.0884 | -62.9018
-7 | -0.3966 | 0.00687 | -0.086 | -57.7293
-6.5 | -0.3556 | 0.00671 | -0.0826 | -52.9955
-6 | -0.3062 | 0.0065 | -0.081 | -47.1077
-5.5 | -0.2567 | 0.00636 | -0.0794 | -40.3616
-5 | -0.2059 | 0.00622 | -0.0782 | -33.1029
-4.5 | -0.156 | 0.00608 | -0.0767 | -25.6579
-4 | -0.1075 | 0.00595 | -0.075 | -18.0672
-3.5 | -0.0569 | 0.00584 | -0.0737 | -9.7432
-3 | -0.0065 | 0.00572 | -0.0723 | -1.1364
-2.5 | 0.0417 | 0.00565 | -0.0705 | 7.3805
-2 | 0.0903 | 0.00557 | -0.0688 | 16.2118
-1.5 | 0.1384 | 0.00544 | -0.067 | 25.4412
-1 | 0.1774 | 0.00524 | -0.0633 | 33.855
0 | 0.2707 | 0.00469 | -0.0595 | 57.7186
0.5 | 0.3687 | 0.0044 | -0.0696 | 83.7955
1 | 0.4371 | 0.0043 | -0.0726 | 101.6512
1.5 | 0.4917 | 0.00441 | -0.0725 | 111.4966
2 | 0.5179 | 0.00505 | -0.0664 | 102.5545
2.5 | 0.5573 | 0.00548 | -0.0631 | 101.6971
3 | 0.5735 | 0.00649 | -0.0552 | 88.3667
3.5 | 0.6081 | 0.00708 | -0.0515 | 85.8898
4 | 0.6673 | 0.00711 | -0.0523 | 93.8537
5 | 0.7095 | 0.00926 | -0.0402 | 76.6199
5.5 | 0.7513 | 0.00984 | -0.0381 | 76.3516
6 | 0.7981 | 0.0103 | -0.0369 | 77.4854
6.5 | 0.8426 | 0.01085 | -0.0353 | 77.659
7 | 0.8842 | 0.01152 | -0.0334 | 76.7535
7.5 | 0.9301 | 0.01207 | -0.0322 | 77.0588
8 | 0.9705 | 0.01284 | -0.0302 | 75.5841
8.5 | 1.0111 | 0.01365 | -0.0283 | 74.0733
9 | 1.0526 | 0.01445 | -0.0266 | 72.8443
9.5 | 1.0926 | 0.01536 | -0.0248 | 71.1328
10 | 1.1294 | 0.01646 | -0.0226 | 68.6148
10.5 | 1.1685 | 0.01749 | -0.0208 | 66.8096
11 | 1.2056 | 0.01867 | -0.0189 | 64.5742
11.5 | 1.2375 | 0.02016 | -0.0164 | 61.3839
12 | 1.2751 | 0.02141 | -0.0147 | 59.5563
12.5 | 1.3101 | 0.02284 | -0.0128 | 57.3599
13.5 | 1.3453 | 0.02785 | -0.006 | 48.3052
14 | 1.371 | 0.03002 | -0.0037 | 45.6696
14.5 | 1.394 | 0.03247 | -0.0014 | 42.9319
15 | 1.426 | 0.03442 | 0.0001 | 41.4294
15.5 | 1.4528 | 0.03672 | 0.0018 | 39.5643
16 | 1.4772 | 0.03922 | 0.0036 | 37.6645
17.5 | 1.5342 | 0.04834 | 0.0091 | 31.7377
18 | 1.5445 | 0.05231 | 0.0109 | 29.5259
18.5 | 1.5628 | 0.05572 | 0.012 | 28.0474
19 | 1.5782 | 0.05939 | 0.0132 | 26.5735
19.5 | 1.5887 | 0.06358 | 0.0142 | 24.9874
20 | 1.5911 | 0.06867 | 0.0151 | 23.1702

## 143. Re 18M Mach 0.50 (1)
BIGFOIL.COM POLAR EXPORT
NACA65A420
NACA65A420 |  |  |  | Cl Max: | 1.559 | at alpha= | 9 | deg
JavaFoil+Calcfoil stall+Eppler ext transition |  |  |  | L/D Max: | 107.665 | at alpha= | 2.5 | deg
Re: | 18000000 |  |  | Cd Min: | 0.00593 | at alpha= | -0.5 | deg
Mach: | 0.5 |  |  | Cl=0 at alpha= | -3.3082 | deg
|  |  |  | @ Cl=0.1, Cd= | 0.0068557
|  |  |  | @ Cl=0.4, Cd= | 0.0059332
|  |  |  | @ Cl=0.6, Cd= | 0.0064016
alpha (deg) | Cl | Cd | Cm | Cl/Cd
-20 | -0.967 | 0.17859 | -0.021 | -5.414
-19.5 | -0.936 | 0.17575 | -0.021 | -5.327
-19 | -0.906 | 0.16944 | -0.021 | -5.347
-18.5 | -0.878 | 0.16569 | -0.022 | -5.298
-18 | -0.851 | 0.15107 | -0.024 | -5.632
-17.5 | -0.822 | 0.14244 | -0.024 | -5.768
-17 | -0.793 | 0.13624 | -0.024 | -5.818
-16.5 | -0.764 | 0.12623 | -0.025 | -6.05
-16 | -0.736 | 0.119 | -0.026 | -6.182
-15.5 | -0.707 | 0.11014 | -0.027 | -6.422
-15 | -0.679 | 0.1039 | -0.028 | -6.536
-14.5 | -0.649 | 0.10339 | -0.028 | -6.275
-14 | -0.62 | 0.09596 | -0.029 | -6.464
-13.5 | -0.593 | 0.08733 | -0.03 | -6.788
-13 | -0.57 | 0.07685 | -0.035 | -7.413
-12.5 | -0.617 | 0.02335 | -0.053 | -26.441
-12 | -0.505 | 0.0807 | -0.031 | -6.256
-11.5 | -0.476 | 0.07892 | -0.032 | -6.034
-11 | -0.455 | 0.06323 | -0.04 | -7.199
-10.5 | -0.707 | 0.01736 | -0.06 | -40.734
-10 | -0.765 | 0.01465 | -0.062 | -52.225
-9.5 | -0.762 | 0.01259 | -0.065 | -60.532
-9 | -0.732 | 0.01153 | -0.067 | -63.445
-8.5 | -0.688 | 0.01078 | -0.069 | -63.821
-8 | -0.636 | 0.00999 | -0.07 | -63.691
-7.5 | -0.579 | 0.00913 | -0.072 | -63.42
-7 | -0.521 | 0.00865 | -0.075 | -60.18
-6.5 | -0.455 | 0.00839 | -0.076 | -54.216
-6 | -0.386 | 0.00804 | -0.078 | -47.961
-5.5 | -0.315 | 0.00776 | -0.08 | -40.623
-5 | -0.244 | 0.00753 | -0.081 | -32.409
-4.5 | -0.172 | 0.00736 | -0.083 | -23.421
-4 | -0.1 | 0.00716 | -0.084 | -13.996
-3.5 | -0.028 | 0.00702 | -0.086 | -3.922
-3 | 0.045 | 0.00693 | -0.088 | 6.547
-2.5 | 0.119 | 0.00683 | -0.089 | 17.388
-2 | 0.192 | 0.00682 | -0.091 | 28.144
-1.5 | 0.265 | 0.00681 | -0.092 | 38.947
-1 | 0.338 | 0.00595 | -0.094 | 56.924
-0.5 | 0.412 | 0.00593 | -0.096 | 69.4
0 | 0.485 | 0.00597 | -0.097 | 81.221
0.5 | 0.558 | 0.00616 | -0.099 | 90.531
1 | 0.631 | 0.00658 | -0.1 | 95.966
1.5 | 0.702 | 0.00673 | -0.102 | 104.402
2 | 0.772 | 0.00736 | -0.103 | 105.025
2.5 | 0.843 | 0.00783 | -0.104 | 107.665
3 | 0.911 | 0.00998 | -0.105 | 91.266
3.5 | 0.982 | 0.01037 | -0.107 | 94.748
4 | 1.043 | 0.01082 | -0.108 | 96.363
4.5 | 1.109 | 0.01128 | -0.109 | 98.396
5 | 1.175 | 0.01177 | -0.111 | 99.862
5.5 | 1.239 | 0.01236 | -0.112 | 100.28
6 | 1.301 | 0.01292 | -0.114 | 100.639
6.5 | 1.359 | 0.01354 | -0.115 | 100.362
7 | 1.413 | 0.01418 | -0.116 | 99.675
7.5 | 1.464 | 0.01498 | -0.118 | 97.671
8 | 1.508 | 0.01583 | -0.119 | 95.271
8.5 | 1.544 | 0.01685 | -0.12 | 91.617
9 | 1.559 | 0.01894 | -0.121 | 82.313
9.5 | 1.547 | 0.02054 | -0.122 | 75.294
10 | 1.465 | 0.02243 | -0.123 | 65.331
10.5 | 0.948 | 0.02761 | -0.123 | 34.356
11 | 0.969 | 0.03135 | -0.123 | 30.922
11.5 | 1.014 | 0.02785 | -0.126 | 36.427
12 | 0.88 | 0.08367 | -0.071 | 10.522
12.5 | 1.082 | 0.02873 | -0.129 | 37.647
13 | 1.09 | 0.0363 | -0.126 | 30.041
13.5 | 1.129 | 0.03742 | -0.128 | 30.17
14 | 1.141 | 0.04509 | -0.127 | 25.311

## 144. Re 18M Mach 0.50 (2)
BIGFOIL.COM POLAR EXPORT
NACA65A420
NACA65A420 |  |  |  | Cl Max: | 1.4308 | at alpha= | 15 | deg
XFOIL ncrit=9 |  |  |  | L/D Max: | 118.882 | at alpha= | 2 | deg
Re: | 18000000 |  |  | Cd Min: | 0.08386 | at alpha= | 17 | deg
Mach: | 0.5 |  |  | Cl=0 at alpha= | -2.9597 | deg
|  |  |  | @ Cl=0.1, Cd= | 0.0059274
|  |  |  | @ Cl=0.4, Cd= | 0.0044674
|  |  |  | @ Cl=0.6, Cd= | 0.0075574
alpha (deg) | Cl | Cd | Cm | Cl/Cd
-13.5 | -0.884 | 0.02806 | -0.1705 | -31.5039
-13 | -0.9061 | 0.02291 | -0.1656 | -39.5504
-12.5 | -0.8989 | 0.0194 | -0.1599 | -46.3351
-12 | -0.865 | 0.01721 | -0.1551 | -50.2615
-11.5 | -0.8241 | 0.01542 | -0.1507 | -53.4436
-11 | -0.7783 | 0.01395 | -0.1468 | -55.7921
-10.5 | -0.729 | 0.01271 | -0.1433 | -57.3564
-10 | -0.684 | 0.0114 | -0.1395 | -60
-9.5 | -0.6366 | 0.01034 | -0.1358 | -61.5667
-9 | -0.5888 | 0.00947 | -0.132 | -62.1753
-8.5 | -0.5431 | 0.00875 | -0.1276 | -62.0686
-8 | -0.4934 | 0.00823 | -0.1236 | -59.9514
-7.5 | -0.4395 | 0.00791 | -0.1202 | -55.5626
-7 | -0.3883 | 0.00757 | -0.1164 | -51.2946
-6.5 | -0.3363 | 0.00734 | -0.1128 | -45.8174
-6 | -0.2827 | 0.00708 | -0.1096 | -39.9294
-5.5 | -0.2305 | 0.00686 | -0.1062 | -33.6006
-5 | -0.1822 | 0.0067 | -0.1021 | -27.194
-4.5 | -0.1406 | 0.00656 | -0.0966 | -21.4329
-4 | -0.0994 | 0.00642 | -0.0912 | -15.4829
-3.5 | -0.0537 | 0.00626 | -0.0868 | -8.5783
-3 | -0.0042 | 0.00615 | -0.0832 | -0.68293
-2.5 | 0.0479 | 0.00604 | -0.0803 | 7.9305
-2 | 0.0976 | 0.00593 | -0.0769 | 16.4587
-1.5 | 0.1443 | 0.00588 | -0.0729 | 24.5408
-1 | 0.1845 | 0.00583 | -0.0676 | 31.6467
0.5 | 0.3939 | 0.00447 | -0.0727 | 88.1208
1 | 0.4637 | 0.00444 | -0.074 | 104.4369
1.5 | 0.5259 | 0.00449 | -0.0737 | 117.1269
2 | 0.5742 | 0.00483 | -0.0705 | 118.882
2.5 | 0.6037 | 0.00554 | -0.0638 | 108.9711
3 | 0.5913 | 0.00731 | -0.0496 | 80.8892
3.5 | 0.6233 | 0.00822 | -0.0444 | 75.8273
4 | 0.6781 | 0.00869 | -0.0429 | 78.0322
5 | 0.6847 | 0.01294 | -0.0246 | 52.9134
5.5 | 0.7306 | 0.01395 | -0.0222 | 52.3728
6 | 0.7791 | 0.01493 | -0.0203 | 52.1835
6.5 | 0.8213 | 0.01622 | -0.0175 | 50.635
7.5 | 0.9177 | 0.01851 | -0.0135 | 49.5786
8 | 0.9583 | 0.02007 | -0.0106 | 47.7479
8.5 | 1.0018 | 0.02159 | -0.0082 | 46.4011
9 | 1.0446 | 0.02323 | -0.0056 | 44.9677
9.5 | 1.0858 | 0.02499 | -0.0029 | 43.4494
10 | 1.1231 | 0.02702 | 0.0001 | 41.5655
10.5 | 1.164 | 0.02896 | 0.0029 | 40.1934
11 | 1.2053 | 0.03094 | 0.0056 | 38.956
11.5 | 1.2386 | 0.03343 | 0.0089 | 37.0506
12 | 1.2758 | 0.03585 | 0.0118 | 35.5872
12.5 | 1.3134 | 0.03833 | 0.0147 | 34.2656
13 | 1.3495 | 0.04098 | 0.0177 | 32.9307
13.5 | 1.3463 | 0.04608 | 0.0222 | 29.2166
14 | 1.3757 | 0.04941 | 0.0251 | 27.8425
14.5 | 1.4043 | 0.05297 | 0.028 | 26.5112
15 | 1.4308 | 0.05685 | 0.0309 | 25.168
17 | 1.4102 | 0.08386 | 0.0395 | 16.8161

## 145. Re 20M Mach 0.00 (1)
BIGFOIL.COM POLAR EXPORT
NACA65A420
NACA65A420 |  |  |  | Cl Max: | 1.727 | at alpha= | 14 | deg
JavaFoil+Calcfoil stall+Eppler ext transition |  |  |  | L/D Max: | 120.564 | at alpha= | 8 | deg
Re: | 20000000 |  |  | Cd Min: | 0.0057 | at alpha= | -1 | deg
Mach: | 0 |  |  | Cl=0 at alpha= | -3.3095 | deg
|  |  |  | @ Cl=0.1, Cd= | 0.0062942
|  |  |  | @ Cl=0.4, Cd= | 0.0058073
|  |  |  | @ Cl=0.6, Cd= | 0.0062725
alpha (deg) | Cl | Cd | Cm | Cl/Cd
-20 | -0.988 | 0.10388 | -0.023 | -9.507
-19.5 | -1.017 | 0.08783 | -0.025 | -11.578
-19 | -1.059 | 0.06445 | -0.027 | -16.433
-18.5 | -1.094 | 0.04821 | -0.03 | -22.702
-18 | -1.118 | 0.03905 | -0.032 | -28.621
-17.5 | -1.129 | 0.03413 | -0.033 | -33.081
-17 | -1.139 | 0.02898 | -0.035 | -39.28
-16.5 | -1.145 | 0.02455 | -0.036 | -46.629
-16 | -1.143 | 0.02171 | -0.038 | -52.66
-15.5 | -1.137 | 0.01965 | -0.039 | -57.864
-15 | -1.126 | 0.01774 | -0.041 | -63.484
-14.5 | -1.113 | 0.01608 | -0.042 | -69.202
-14 | -1.098 | 0.01434 | -0.044 | -76.593
-13.5 | -1.077 | 0.01301 | -0.046 | -82.773
-13 | -1.049 | 0.01219 | -0.047 | -85.996
-12.5 | -1.016 | 0.01162 | -0.049 | -87.45
-12 | -0.979 | 0.011 | -0.05 | -89.005
-11.5 | -0.938 | 0.0105 | -0.052 | -89.315
-11 | -0.894 | 0.00997 | -0.053 | -89.738
-10.5 | -0.853 | 0.00942 | -0.055 | -90.487
-10 | -0.803 | 0.00911 | -0.056 | -88.155
-9.5 | -0.749 | 0.00867 | -0.058 | -86.335
-9 | -0.693 | 0.00842 | -0.059 | -82.33
-8.5 | -0.637 | 0.00786 | -0.061 | -81.024
-8 | -0.579 | 0.0076 | -0.062 | -76.079
-7.5 | -0.52 | 0.00746 | -0.063 | -69.683
-7 | -0.459 | 0.00725 | -0.065 | -63.363
-6.5 | -0.399 | 0.00709 | -0.066 | -56.231
-6 | -0.337 | 0.00696 | -0.068 | -48.416
-5.5 | -0.275 | 0.00685 | -0.069 | -40.129
-5 | -0.213 | 0.0067 | -0.07 | -31.738
-4.5 | -0.15 | 0.00657 | -0.072 | -22.824
-4 | -0.087 | 0.00652 | -0.073 | -13.338
-3.5 | -0.024 | 0.00641 | -0.075 | -3.727
-3 | 0.039 | 0.00638 | -0.076 | 6.167
-2.5 | 0.103 | 0.00629 | -0.077 | 16.361
-2 | 0.166 | 0.00629 | -0.079 | 26.423
-1.5 | 0.23 | 0.00631 | -0.08 | 36.411
-1 | 0.293 | 0.0057 | -0.081 | 51.466
-0.5 | 0.357 | 0.00578 | -0.083 | 61.689
0 | 0.42 | 0.00582 | -0.084 | 72.106
0.5 | 0.483 | 0.00598 | -0.086 | 80.773
1 | 0.547 | 0.00618 | -0.087 | 88.446
1.5 | 0.61 | 0.00629 | -0.088 | 96.875
2 | 0.673 | 0.00657 | -0.09 | 102.432
2.5 | 0.736 | 0.00688 | -0.091 | 107.016
3 | 0.799 | 0.00833 | -0.092 | 95.954
3.5 | 0.862 | 0.0086 | -0.094 | 100.27
4 | 0.917 | 0.00832 | -0.095 | 110.264
4.5 | 0.977 | 0.00899 | -0.096 | 108.638
5 | 1.035 | 0.00931 | -0.097 | 111.143
5.5 | 1.093 | 0.00962 | -0.098 | 113.594
6 | 1.149 | 0.00993 | -0.099 | 115.762
6.5 | 1.206 | 0.01026 | -0.1 | 117.533
7 | 1.261 | 0.0106 | -0.102 | 118.991
7.5 | 1.315 | 0.01096 | -0.103 | 119.956
8 | 1.368 | 0.01135 | -0.104 | 120.564
8.5 | 1.42 | 0.01179 | -0.105 | 120.399
9 | 1.469 | 0.01222 | -0.106 | 120.17
9.5 | 1.514 | 0.01275 | -0.107 | 118.775
10 | 1.555 | 0.01323 | -0.108 | 117.568
10.5 | 1.592 | 0.01436 | -0.109 | 110.896
11 | 1.626 | 0.015 | -0.11 | 108.344
11.5 | 1.655 | 0.0157 | -0.111 | 105.413
12 | 1.681 | 0.0164 | -0.112 | 102.5
12.5 | 1.701 | 0.01719 | -0.113 | 98.987
13 | 1.717 | 0.01804 | -0.114 | 95.155
13.5 | 1.724 | 0.01894 | -0.115 | 91.044
14 | 1.727 | 0.01982 | -0.116 | 87.116
14.5 | 1.724 | 0.02097 | -0.117 | 82.191
15 | 1.716 | 0.0221 | -0.118 | 77.671
15.5 | 1.704 | 0.02321 | -0.119 | 73.416
16 | 1.687 | 0.02459 | -0.119 | 68.586
16.5 | 1.666 | 0.02596 | -0.12 | 64.166
17 | 1.64 | 0.02753 | -0.121 | 59.577
17.5 | 1.611 | 0.02909 | -0.121 | 55.379
18 | 1.579 | 0.0308 | -0.122 | 51.263
18.5 | 1.543 | 0.03283 | -0.122 | 46.989
19 | 1.503 | 0.03548 | -0.123 | 42.371

## 146. Re 20M Mach 0.00 (2)
BIGFOIL.COM POLAR EXPORT
NACA65A420
NACA65A420 |  |  |  | Cl Max: | 1.6238 | at alpha= | 20 | deg
XFOIL ncrit=9 |  |  |  | L/D Max: | 102.082 | at alpha= | 1.5 | deg
Re: | 20000000 |  |  | Cd Min: | 0.05436 | at alpha= | 20 | deg
Mach: | 0 |  |  | Cl=0 at alpha= | -2.9107 | deg
|  |  |  | @ Cl=0.1, Cd= | 0.0053601
|  |  |  | @ Cl=0.4, Cd= | 0.0044777
|  |  |  | @ Cl=0.6, Cd= | 0.0066942
alpha (deg) | Cl | Cd | Cm | Cl/Cd
-20 | -1.349 | 0.02892 | -0.1126 | -46.6459
-19.5 | -1.3263 | 0.02675 | -0.1121 | -49.5813
-19 | -1.3016 | 0.02482 | -0.1116 | -52.4416
-18.5 | -1.2792 | 0.02281 | -0.1107 | -56.0807
-18 | -1.2504 | 0.02127 | -0.11 | -58.787
-17.5 | -1.2308 | 0.01928 | -0.1084 | -63.8382
-17 | -1.2012 | 0.01788 | -0.1074 | -67.1812
-16.5 | -1.1698 | 0.01662 | -0.1063 | -70.3851
-16 | -1.1363 | 0.01549 | -0.1054 | -73.357
-15.5 | -1.1087 | 0.01414 | -0.1036 | -78.4088
-15 | -1.066 | 0.01352 | -0.1033 | -78.8462
-14.5 | -1.0364 | 0.01237 | -0.1014 | -83.7833
-14 | -0.9939 | 0.01181 | -0.1007 | -84.1575
-13.5 | -0.9651 | 0.0108 | -0.0981 | -89.3611
-13 | -0.9254 | 0.01025 | -0.0967 | -90.2829
-12.5 | -0.8848 | 0.00977 | -0.0952 | -90.5629
-12 | -0.8427 | 0.00936 | -0.0938 | -90.0321
-11.5 | -0.8046 | 0.00888 | -0.0915 | -90.6081
-11 | -0.7613 | 0.00855 | -0.09 | -89.0409
-10.5 | -0.7174 | 0.00826 | -0.0884 | -86.8523
-10 | -0.6774 | 0.00781 | -0.0861 | -86.735
-9.5 | -0.6331 | 0.00749 | -0.0845 | -84.526
-9 | -0.5867 | 0.00728 | -0.0832 | -80.5907
-8.5 | -0.541 | 0.00707 | -0.0817 | -76.5205
-8 | -0.4986 | 0.00693 | -0.0794 | -71.9481
-7.5 | -0.4531 | 0.00676 | -0.0777 | -67.0266
-7 | -0.4035 | 0.0066 | -0.0769 | -61.1364
-6.5 | -0.3546 | 0.00643 | -0.0759 | -55.1477
-6 | -0.3055 | 0.00625 | -0.0749 | -48.88
-5.5 | -0.2563 | 0.00613 | -0.074 | -41.8108
-5 | -0.2057 | 0.00599 | -0.0733 | -34.3406
-4.5 | -0.1563 | 0.00586 | -0.0723 | -26.6724
-4 | -0.1079 | 0.00575 | -0.0711 | -18.7652
-3.5 | -0.0579 | 0.00565 | -0.0702 | -10.2478
-3 | -0.0085 | 0.00554 | -0.0692 | -1.5343
-2.5 | 0.0391 | 0.00548 | -0.0678 | 7.135
-2 | 0.0881 | 0.0054 | -0.0667 | 16.3148
-1 | 0.1745 | 0.00511 | -0.0619 | 34.1487
-0.5 | 0.2151 | 0.00485 | -0.0591 | 44.3505
0 | 0.264 | 0.00468 | -0.0581 | 56.4103
1 | 0.4186 | 0.00445 | -0.0696 | 94.0674
1.5 | 0.4706 | 0.00461 | -0.0697 | 102.0824
2 | 0.4996 | 0.00528 | -0.0646 | 94.6212
2.5 | 0.5411 | 0.00562 | -0.0622 | 96.2811
3 | 0.5691 | 0.00635 | -0.057 | 89.622
3.5 | 0.6077 | 0.00678 | -0.0544 | 89.6313
4 | 0.6628 | 0.00684 | -0.0549 | 96.9006
4.5 | 0.6711 | 0.00814 | -0.0465 | 82.4447
5 | 0.7161 | 0.0085 | -0.0452 | 84.2471
5.5 | 0.7596 | 0.00891 | -0.0437 | 85.2525
6 | 0.8041 | 0.0093 | -0.0424 | 86.4624
6.5 | 0.8495 | 0.0097 | -0.0414 | 87.5773
7 | 0.8905 | 0.01022 | -0.0397 | 87.1331
7.5 | 0.9358 | 0.01064 | -0.0388 | 87.9511
8 | 0.976 | 0.01124 | -0.0371 | 86.8327
8.5 | 1.0163 | 0.01185 | -0.0355 | 85.7637
9 | 1.0573 | 0.01246 | -0.0341 | 84.8555
9.5 | 1.097 | 0.01314 | -0.0326 | 83.4855
10 | 1.1341 | 0.01396 | -0.0308 | 81.2393
10.5 | 1.1715 | 0.01478 | -0.0292 | 79.2625
11 | 1.2094 | 0.01563 | -0.0277 | 77.3768
12 | 1.2773 | 0.01778 | -0.024 | 71.8391
12.5 | 1.3128 | 0.01883 | -0.0225 | 69.7185
13 | 1.3421 | 0.02025 | -0.0203 | 66.2765
13.5 | 1.3537 | 0.02269 | -0.0163 | 59.6606
14 | 1.3829 | 0.02425 | -0.0146 | 57.0268
14.5 | 1.407 | 0.02618 | -0.0124 | 53.7433
15 | 1.4354 | 0.0279 | -0.0109 | 51.448
15.5 | 1.4659 | 0.02948 | -0.0097 | 49.7252
16 | 1.4928 | 0.03136 | -0.0084 | 47.602
16.5 | 1.5134 | 0.03373 | -0.0066 | 44.8681
17.5 | 1.5535 | 0.03845 | -0.0031 | 40.4031
18 | 1.5638 | 0.04179 | -0.001 | 37.4204
18.5 | 1.5885 | 0.04407 | -0.0003 | 36.0449
19 | 1.604 | 0.04711 | 0.0009 | 34.048
19.5 | 1.6183 | 0.05031 | 0.002 | 32.1666
20 | 1.6238 | 0.05436 | 0.0033 | 29.8712

## 147. Re 20M Mach 0.10 (1)
BIGFOIL.COM POLAR EXPORT
NACA65A420
NACA65A420 |  |  |  | Cl Max: | 1.718 | at alpha= | 13.5 | deg
JavaFoil+Calcfoil stall+Eppler ext transition |  |  |  | L/D Max: | 120.027 | at alpha= | 8 | deg
Re: | 20000000 |  |  | Cd Min: | 0.00569 | at alpha= | -1 | deg
Mach: | 0.1 |  |  | Cl=0 at alpha= | -3.3125 | deg
|  |  |  | @ Cl=0.1, Cd= | 0.0063224
|  |  |  | @ Cl=0.4, Cd= | 0.0057994
|  |  |  | @ Cl=0.6, Cd= | 0.0063295
alpha (deg) | Cl | Cd | Cm | Cl/Cd
-20 | -0.934 | 0.11848 | -0.022 | -7.883
-19.5 | -0.961 | 0.10523 | -0.023 | -9.135
-19 | -0.993 | 0.08835 | -0.026 | -11.24
-18.5 | -1.039 | 0.0634 | -0.029 | -16.391
-18 | -1.078 | 0.04628 | -0.031 | -23.286
-17.5 | -1.095 | 0.03915 | -0.033 | -27.978
-17 | -1.114 | 0.03102 | -0.035 | -35.915
-16.5 | -1.123 | 0.02659 | -0.036 | -42.225
-16 | -1.127 | 0.02264 | -0.038 | -49.788
-15.5 | -1.124 | 0.02035 | -0.039 | -55.25
-15 | -1.117 | 0.01825 | -0.041 | -61.187
-14.5 | -1.104 | 0.01664 | -0.042 | -66.371
-14 | -1.093 | 0.01454 | -0.044 | -75.137
-13.5 | -1.073 | 0.01327 | -0.046 | -80.883
-13 | -1.047 | 0.01239 | -0.047 | -84.452
-12.5 | -1.015 | 0.01178 | -0.049 | -86.205
-12 | -0.98 | 0.01112 | -0.05 | -88.151
-11.5 | -0.939 | 0.01063 | -0.052 | -88.378
-11 | -0.896 | 0.01009 | -0.053 | -88.762
-10.5 | -0.851 | 0.00956 | -0.055 | -88.981
-10 | -0.806 | 0.00914 | -0.057 | -88.184
-9.5 | -0.752 | 0.00881 | -0.058 | -85.354
-9 | -0.696 | 0.00844 | -0.059 | -82.449
-8.5 | -0.639 | 0.00786 | -0.061 | -81.294
-8 | -0.581 | 0.0077 | -0.062 | -75.464
-7.5 | -0.522 | 0.00746 | -0.064 | -69.989
-7 | -0.462 | 0.00727 | -0.065 | -63.504
-6.5 | -0.401 | 0.00715 | -0.066 | -56.001
-6 | -0.339 | 0.00701 | -0.068 | -48.326
-5.5 | -0.276 | 0.00685 | -0.069 | -40.369
-5 | -0.214 | 0.00669 | -0.071 | -31.914
-4.5 | -0.151 | 0.00662 | -0.072 | -22.765
-4 | -0.087 | 0.0065 | -0.073 | -13.449
-3.5 | -0.024 | 0.0064 | -0.075 | -3.751
-3 | 0.04 | 0.00637 | -0.076 | 6.201
-2.5 | 0.103 | 0.00632 | -0.078 | 16.367
-2 | 0.167 | 0.00632 | -0.079 | 26.437
-1.5 | 0.231 | 0.00631 | -0.08 | 36.609
-1 | 0.295 | 0.00569 | -0.082 | 51.794
-0.5 | 0.358 | 0.00576 | -0.083 | 62.222
0 | 0.422 | 0.00582 | -0.085 | 72.501
0.5 | 0.486 | 0.00604 | -0.086 | 80.465
1 | 0.549 | 0.00621 | -0.087 | 88.392
1.5 | 0.613 | 0.00636 | -0.089 | 96.341
2 | 0.676 | 0.00662 | -0.09 | 102.234
2.5 | 0.74 | 0.00691 | -0.091 | 107.061
3 | 0.803 | 0.00844 | -0.093 | 95.18
3.5 | 0.867 | 0.00872 | -0.094 | 99.409
4 | 0.922 | 0.00837 | -0.095 | 110.05
4.5 | 0.981 | 0.00905 | -0.096 | 108.415
5 | 1.039 | 0.00937 | -0.097 | 110.884
5.5 | 1.097 | 0.00969 | -0.099 | 113.215
6 | 1.154 | 0.00999 | -0.1 | 115.573
6.5 | 1.211 | 0.01034 | -0.101 | 117.137
7 | 1.266 | 0.01069 | -0.102 | 118.44
7.5 | 1.321 | 0.01105 | -0.103 | 119.507
8 | 1.374 | 0.01145 | -0.104 | 120.027
8.5 | 1.425 | 0.01191 | -0.106 | 119.715
9 | 1.474 | 0.01241 | -0.107 | 118.748
9.5 | 1.519 | 0.01288 | -0.108 | 117.927
10 | 1.56 | 0.01337 | -0.109 | 116.627
10.5 | 1.596 | 0.01453 | -0.11 | 109.822
11 | 1.628 | 0.01522 | -0.111 | 107.026
11.5 | 1.657 | 0.01593 | -0.112 | 104.031
12 | 1.681 | 0.01663 | -0.113 | 101.032
12.5 | 1.7 | 0.01745 | -0.114 | 97.383
13 | 1.713 | 0.01835 | -0.115 | 93.311
13.5 | 1.718 | 0.01929 | -0.116 | 89.015
14 | 1.717 | 0.02028 | -0.117 | 84.658
14.5 | 1.71 | 0.02142 | -0.117 | 79.862
15 | 1.699 | 0.0228 | -0.118 | 74.519
15.5 | 1.682 | 0.02399 | -0.119 | 70.126
16 | 1.661 | 0.02525 | -0.12 | 65.775
16.5 | 1.634 | 0.02683 | -0.12 | 60.903
17 | 1.603 | 0.02839 | -0.121 | 56.486
17.5 | 1.569 | 0.03005 | -0.122 | 52.224
18 | 1.531 | 0.03197 | -0.122 | 47.877
18.5 | 1.488 | 0.03466 | -0.123 | 42.922

## 148. Re 20M Mach 0.10 (2)
BIGFOIL.COM POLAR EXPORT
NACA65A420
NACA65A420 |  |  |  | Cl Max: | 1.6228 | at alpha= | 20 | deg
XFOIL ncrit=9 |  |  |  | L/D Max: | 103.428 | at alpha= | 1.5 | deg
Re: | 20000000 |  |  | Cd Min: | 0.05611 | at alpha= | 20 | deg
Mach: | 0.1 |  |  | Cl=0 at alpha= | -2.9121 | deg
|  |  |  | @ Cl=0.1, Cd= | 0.0053853
|  |  |  | @ Cl=0.4, Cd= | 0.0044733
|  |  |  | @ Cl=0.6, Cd= | 0.0067299
alpha (deg) | Cl | Cd | Cm | Cl/Cd
-20 | -1.3463 | 0.03046 | -0.1158 | -44.1989
-19.5 | -1.3247 | 0.02809 | -0.1153 | -47.1591
-19 | -1.2938 | 0.02641 | -0.1151 | -48.989
-18.5 | -1.2775 | 0.02392 | -0.1138 | -53.4072
-18 | -1.2497 | 0.02221 | -0.1131 | -56.2674
-17.5 | -1.2317 | 0.02004 | -0.1113 | -61.4621
-17 | -1.2026 | 0.01854 | -0.1102 | -64.8652
-16.5 | -1.1715 | 0.01721 | -0.1091 | -68.0709
-16 | -1.1381 | 0.01601 | -0.108 | -71.0868
-15.5 | -1.1089 | 0.01468 | -0.1063 | -75.5381
-15 | -1.0671 | 0.01396 | -0.1058 | -76.4398
-14.5 | -1.0374 | 0.01273 | -0.1039 | -81.4925
-14 | -0.9934 | 0.01219 | -0.1033 | -81.493
-13.5 | -0.9659 | 0.01104 | -0.1005 | -87.4909
-13 | -0.927 | 0.01043 | -0.0989 | -88.8782
-12.5 | -0.8861 | 0.00992 | -0.0974 | -89.3246
-12 | -0.8441 | 0.00948 | -0.0958 | -89.0401
-11.5 | -0.8058 | 0.00898 | -0.0935 | -89.7327
-11 | -0.7626 | 0.00863 | -0.0919 | -88.3662
-10.5 | -0.7183 | 0.00833 | -0.0902 | -86.2305
-10 | -0.6793 | 0.00787 | -0.0876 | -86.3151
-9.5 | -0.6347 | 0.00753 | -0.086 | -84.2895
-9 | -0.5876 | 0.00732 | -0.0847 | -80.2732
-8.5 | -0.5413 | 0.0071 | -0.0832 | -76.2394
-8 | -0.4965 | 0.00695 | -0.0813 | -71.4388
-7.5 | -0.4541 | 0.00679 | -0.0787 | -66.8778
-7 | -0.4045 | 0.00663 | -0.0778 | -61.0106
-6.5 | -0.3553 | 0.00646 | -0.0768 | -55
-6 | -0.3062 | 0.00627 | -0.0757 | -48.8357
-5.5 | -0.2569 | 0.00615 | -0.0747 | -41.7724
-5 | -0.2061 | 0.00601 | -0.0739 | -34.2928
-4.5 | -0.1566 | 0.00588 | -0.0729 | -26.6327
-4 | -0.1081 | 0.00576 | -0.0716 | -18.7674
-3.5 | -0.0579 | 0.00566 | -0.0707 | -10.2297
-3 | -0.0084 | 0.00556 | -0.0697 | -1.5108
-2.5 | 0.0394 | 0.00549 | -0.0682 | 7.1767
-2 | 0.0886 | 0.00541 | -0.0671 | 16.3771
-1.5 | 0.1348 | 0.00531 | -0.0652 | 25.3861
-1 | 0.1753 | 0.00513 | -0.0622 | 34.1715
-0.5 | 0.2161 | 0.00485 | -0.0593 | 44.5567
0 | 0.2652 | 0.00468 | -0.0584 | 56.6667
0.5 | 0.3237 | 0.00463 | -0.0598 | 69.9136
1 | 0.4211 | 0.00443 | -0.07 | 95.0564
1.5 | 0.4737 | 0.00458 | -0.0701 | 103.4279
2.5 | 0.5427 | 0.00562 | -0.0621 | 96.5658
3 | 0.5697 | 0.00638 | -0.0567 | 89.2947
3.5 | 0.6078 | 0.00682 | -0.0539 | 89.1202
4 | 0.6639 | 0.00687 | -0.0545 | 96.6376
4.5 | 0.6707 | 0.00823 | -0.0459 | 81.4945
5 | 0.7152 | 0.0086 | -0.0444 | 83.1628
5.5 | 0.7593 | 0.00902 | -0.043 | 84.1796
6 | 0.8042 | 0.00942 | -0.0417 | 85.3715
6.5 | 0.8497 | 0.00983 | -0.0406 | 86.4395
7 | 0.8911 | 0.01036 | -0.039 | 86.0135
7.5 | 0.9351 | 0.01083 | -0.0377 | 86.3435
8 | 0.9769 | 0.01141 | -0.0362 | 85.6179
8.5 | 1.0161 | 0.01208 | -0.0344 | 84.1142
9 | 1.0586 | 0.01267 | -0.0332 | 83.5517
9.5 | 1.0977 | 0.01341 | -0.0316 | 81.8568
10 | 1.1333 | 0.01431 | -0.0295 | 79.1964
10.5 | 1.1732 | 0.01507 | -0.0281 | 77.85
11 | 1.2091 | 0.01605 | -0.0263 | 75.3333
12 | 1.2792 | 0.01819 | -0.0227 | 70.3244
12.5 | 1.3131 | 0.01939 | -0.021 | 67.7205
13 | 1.3412 | 0.02094 | -0.0187 | 64.0497
13.5 | 1.3522 | 0.02347 | -0.0146 | 57.614
14 | 1.3817 | 0.02509 | -0.0129 | 55.0697
14.5 | 1.4072 | 0.02699 | -0.0108 | 52.1378
15 | 1.4365 | 0.02868 | -0.0093 | 50.0872
15.5 | 1.4638 | 0.03058 | -0.0078 | 47.8679
16 | 1.4894 | 0.03264 | -0.0063 | 45.6311
16.5 | 1.5133 | 0.03482 | -0.0048 | 43.4607
18 | 1.5628 | 0.04321 | 0.0009 | 36.1676
18.5 | 1.5841 | 0.04585 | 0.0018 | 34.5496
19 | 1.6009 | 0.04888 | 0.003 | 32.7516
19.5 | 1.6175 | 0.05195 | 0.004 | 31.1357
20 | 1.6228 | 0.05611 | 0.0053 | 28.9218

## 149. Re 20M Mach 0.25 (1)
BIGFOIL.COM POLAR EXPORT
NACA65A420
NACA65A420 |  |  |  | Cl Max: | 1.674 | at alpha= | 12.5 | deg
JavaFoil+Calcfoil stall+Eppler ext transition |  |  |  | L/D Max: | 116.228 | at alpha= | 7.5 | deg
Re: | 20000000 |  |  | Cd Min: | 0.00573 | at alpha= | -1 | deg
Mach: | 0.25 |  |  | Cl=0 at alpha= | -3.3106 | deg
|  |  |  | @ Cl=0.1, Cd= | 0.0064128
|  |  |  | @ Cl=0.4, Cd= | 0.0058736
|  |  |  | @ Cl=0.6, Cd= | 0.0063727
alpha (deg) | Cl | Cd | Cm | Cl/Cd
-19.5 | -0.612 | 0.1579 | -0.018 | -3.877
-19 | -0.666 | 0.14646 | -0.019 | -4.545
-18.5 | -0.715 | 0.13917 | -0.02 | -5.139
-18 | -0.764 | 0.12583 | -0.022 | -6.072
-17.5 | -0.803 | 0.11569 | -0.024 | -6.942
-17 | -0.841 | 0.10203 | -0.027 | -8.243
-16.5 | -0.891 | 0.07666 | -0.031 | -11.629
-16 | -0.963 | 0.0438 | -0.036 | -21.976
-15.5 | -1.009 | 0.02856 | -0.039 | -35.312
-15 | -1.028 | 0.02383 | -0.041 | -43.124
-14.5 | -1.037 | 0.02049 | -0.043 | -50.635
-14 | -1.037 | 0.01834 | -0.045 | -56.565
-13.5 | -1.032 | 0.01623 | -0.046 | -63.554
-13 | -1.025 | 0.01392 | -0.048 | -73.631
-12.5 | -1.005 | 0.01288 | -0.05 | -78.021
-12 | -0.977 | 0.01208 | -0.051 | -80.87
-11.5 | -0.942 | 0.01139 | -0.053 | -82.637
-11 | -0.902 | 0.01076 | -0.054 | -83.811
-10.5 | -0.858 | 0.01024 | -0.056 | -83.804
-10 | -0.811 | 0.00972 | -0.058 | -83.493
-9.5 | -0.765 | 0.00912 | -0.06 | -83.872
-9 | -0.711 | 0.00879 | -0.061 | -80.842
-8.5 | -0.654 | 0.00813 | -0.062 | -80.4
-8 | -0.595 | 0.00784 | -0.064 | -75.827
-7.5 | -0.535 | 0.00766 | -0.065 | -69.777
-7 | -0.473 | 0.00746 | -0.067 | -63.437
-6.5 | -0.411 | 0.0073 | -0.068 | -56.304
-6 | -0.348 | 0.00713 | -0.07 | -48.748
-5.5 | -0.284 | 0.00701 | -0.071 | -40.463
-5 | -0.219 | 0.00685 | -0.073 | -32.014
-4.5 | -0.155 | 0.00669 | -0.074 | -23.128
-4 | -0.09 | 0.0066 | -0.075 | -13.613
-3.5 | -0.025 | 0.00655 | -0.077 | -3.767
-3 | 0.041 | 0.00644 | -0.078 | 6.308
-2.5 | 0.106 | 0.00641 | -0.08 | 16.587
-2 | 0.172 | 0.00637 | -0.081 | 26.944
-1.5 | 0.237 | 0.00639 | -0.083 | 37.11
-1 | 0.303 | 0.00573 | -0.084 | 52.869
-0.5 | 0.368 | 0.00583 | -0.086 | 63.171
0 | 0.434 | 0.00592 | -0.087 | 73.301
0.5 | 0.499 | 0.00608 | -0.088 | 82.1
1 | 0.564 | 0.00628 | -0.09 | 89.872
1.5 | 0.63 | 0.00645 | -0.091 | 97.644
2 | 0.695 | 0.00676 | -0.093 | 102.772
2.5 | 0.76 | 0.00711 | -0.094 | 107.007
3 | 0.824 | 0.00815 | -0.095 | 101.06
3.5 | 0.887 | 0.00881 | -0.096 | 100.643
4 | 0.943 | 0.00908 | -0.098 | 103.838
4.5 | 1.004 | 0.00941 | -0.099 | 106.662
5 | 1.064 | 0.00973 | -0.1 | 109.362
5.5 | 1.124 | 0.01007 | -0.101 | 111.55
6 | 1.182 | 0.01043 | -0.102 | 113.385
6.5 | 1.239 | 0.0108 | -0.103 | 114.755
7 | 1.296 | 0.0112 | -0.105 | 115.72
7.5 | 1.35 | 0.01162 | -0.106 | 116.228
8 | 1.404 | 0.01209 | -0.107 | 116.089
8.5 | 1.455 | 0.01258 | -0.108 | 115.629
9 | 1.502 | 0.01311 | -0.109 | 114.581
9.5 | 1.545 | 0.01371 | -0.111 | 112.656
10 | 1.581 | 0.01493 | -0.112 | 105.876
10.5 | 1.613 | 0.0156 | -0.113 | 103.371
11 | 1.638 | 0.01643 | -0.114 | 99.694
11.5 | 1.657 | 0.01733 | -0.115 | 95.626
12 | 1.669 | 0.01833 | -0.116 | 91.026
12.5 | 1.674 | 0.01929 | -0.117 | 86.772
13 | 1.67 | 0.0203 | -0.118 | 82.262
13.5 | 1.654 | 0.0216 | -0.118 | 76.552
14 | 1.628 | 0.02317 | -0.119 | 70.255
14.5 | 1.593 | 0.0247 | -0.12 | 64.484
15 | 1.548 | 0.02625 | -0.121 | 58.983
15.5 | 1.495 | 0.02805 | -0.122 | 53.323
16 | 1.434 | 0.02984 | -0.122 | 48.045
16.5 | 1.36 | 0.0334 | -0.122 | 40.712
17 | 1.278 | 0.03735 | -0.122 | 34.224
17.5 | 1.192 | 0.04106 | -0.122 | 29.044

## 150. Re 20M Mach 0.25 (2)
BIGFOIL.COM POLAR EXPORT
NACA65A420
NACA65A420 |  |  |  | Cl Max: | 1.6028 | at alpha= | 20 | deg
XFOIL ncrit=9 |  |  |  | L/D Max: | 107.871 | at alpha= | 1.5 | deg
Re: | 20000000 |  |  | Cd Min: | 0.06746 | at alpha= | 20 | deg
Mach: | 0.25 |  |  | Cl=0 at alpha= | -2.9224 | deg
|  |  |  | @ Cl=0.1, Cd= | 0.0054653
|  |  |  | @ Cl=0.4, Cd= | 0.0044782
|  |  |  | @ Cl=0.6, Cd= | 0.0069699
alpha (deg) | Cl | Cd | Cm | Cl/Cd
-20 | -1.2965 | 0.04193 | -0.1322 | -30.9206
-19.5 | -1.2898 | 0.03775 | -0.1319 | -34.1669
-19 | -1.2568 | 0.0355 | -0.1317 | -35.4028
-18.5 | -1.2747 | 0.03011 | -0.13 | -42.3348
-18 | -1.2202 | 0.02944 | -0.13 | -41.447
-17.5 | -1.2254 | 0.02528 | -0.1276 | -48.4731
-17 | -1.1973 | 0.02322 | -0.1262 | -51.5633
-16.5 | -1.1703 | 0.02122 | -0.1245 | -55.1508
-16 | -1.1401 | 0.01948 | -0.1228 | -58.5267
-15.5 | -1.1131 | 0.01769 | -0.1207 | -62.9226
-15 | -1.0693 | 0.01675 | -0.1198 | -63.8388
-14.5 | -1.0401 | 0.01517 | -0.1175 | -68.563
-14 | -0.9953 | 0.01436 | -0.1164 | -69.3106
-13.5 | -0.9677 | 0.01282 | -0.1136 | -75.4836
-13 | -0.9297 | 0.01184 | -0.1117 | -78.522
-12.5 | -0.892 | 0.01095 | -0.1093 | -81.4612
-12 | -0.8508 | 0.01027 | -0.1072 | -82.8432
-11.5 | -0.8089 | 0.00969 | -0.105 | -83.4778
-11 | -0.7665 | 0.00918 | -0.1027 | -83.4967
-10.5 | -0.7218 | 0.00878 | -0.1006 | -82.2096
-10 | -0.6844 | 0.00823 | -0.0971 | -83.1592
-9.5 | -0.6431 | 0.0078 | -0.0941 | -82.4487
-9 | -0.5938 | 0.00754 | -0.0925 | -78.7533
-8.5 | -0.5454 | 0.00728 | -0.0908 | -74.9176
-8 | -0.496 | 0.00708 | -0.0892 | -70.0565
-7.5 | -0.4468 | 0.00691 | -0.0875 | -64.6599
-7 | -0.4029 | 0.00678 | -0.0847 | -59.4248
-6.5 | -0.3583 | 0.0066 | -0.0821 | -54.2879
-6 | -0.3089 | 0.00642 | -0.0805 | -48.1153
-5.5 | -0.259 | 0.00626 | -0.079 | -41.3738
-5 | -0.2079 | 0.00611 | -0.0778 | -34.0262
-4.5 | -0.158 | 0.00599 | -0.0763 | -26.3773
-4 | -0.1087 | 0.00586 | -0.0747 | -18.5495
-3.5 | -0.0575 | 0.00573 | -0.0736 | -10.0349
-3 | -0.0075 | 0.00564 | -0.0721 | -1.3298
-2.5 | 0.0408 | 0.00558 | -0.0704 | 7.3118
-2 | 0.0912 | 0.00548 | -0.069 | 16.6423
-1.5 | 0.1391 | 0.0054 | -0.0672 | 25.7593
-1 | 0.1794 | 0.00521 | -0.0637 | 34.4338
-0.5 | 0.2207 | 0.0049 | -0.0606 | 45.0408
0 | 0.2702 | 0.00472 | -0.0593 | 57.2458
0.5 | 0.3336 | 0.00462 | -0.0614 | 72.2078
1 | 0.4319 | 0.00441 | -0.0714 | 97.9365
1.5 | 0.4865 | 0.00451 | -0.0714 | 107.8714
2 | 0.5064 | 0.00529 | -0.064 | 95.7278
2.5 | 0.5501 | 0.00563 | -0.0617 | 97.7087
3 | 0.571 | 0.00655 | -0.0547 | 87.1756
3.5 | 0.6076 | 0.00708 | -0.0514 | 85.8192
4.5 | 0.6666 | 0.00872 | -0.0422 | 76.445
5 | 0.7119 | 0.00918 | -0.0406 | 77.549
5.5 | 0.7561 | 0.00968 | -0.0389 | 78.1095
6 | 0.8038 | 0.0101 | -0.0378 | 79.5842
6.5 | 0.8482 | 0.01064 | -0.0362 | 79.718
7 | 0.8911 | 0.01126 | -0.0345 | 79.1385
7.5 | 0.9356 | 0.01185 | -0.033 | 78.9536
8 | 0.9757 | 0.01263 | -0.0309 | 77.2526
8.5 | 1.0189 | 0.01333 | -0.0294 | 76.4366
9 | 1.059 | 0.01417 | -0.0275 | 74.7354
9.5 | 1.0997 | 0.01504 | -0.0257 | 73.1184
10 | 1.1365 | 0.01611 | -0.0235 | 70.5462
10.5 | 1.1757 | 0.01714 | -0.0217 | 68.5939
11 | 1.2121 | 0.01833 | -0.0196 | 66.1266
11.5 | 1.2465 | 0.01967 | -0.0174 | 63.3706
12 | 1.2832 | 0.02096 | -0.0156 | 61.2214
12.5 | 1.3176 | 0.02243 | -0.0136 | 58.7428
13 | 1.3386 | 0.02466 | -0.0103 | 54.2822
13.5 | 1.3515 | 0.02746 | -0.0065 | 49.217
14 | 1.377 | 0.02963 | -0.0042 | 46.4732
14.5 | 1.4011 | 0.03199 | -0.0019 | 43.7981
15 | 1.4362 | 0.03371 | -0.0006 | 42.6046
15.5 | 1.4624 | 0.03602 | 0.0012 | 40.5997
16 | 1.4838 | 0.03873 | 0.0032 | 38.3114
16.5 | 1.5043 | 0.04162 | 0.0051 | 36.1437
18 | 1.5535 | 0.05143 | 0.0108 | 30.2061
18.5 | 1.5747 | 0.05456 | 0.0119 | 28.8618
19 | 1.5904 | 0.05822 | 0.013 | 27.3171
19.5 | 1.5971 | 0.06272 | 0.0142 | 25.464
20 | 1.6028 | 0.06746 | 0.0151 | 23.7593

## 151. Re 20M Mach 0.50 (1)
BIGFOIL.COM POLAR EXPORT
NACA65A420
NACA65A420 |  |  |  | Cl Max: | 1.56 | at alpha= | 9 | deg
JavaFoil+Calcfoil stall+Eppler ext transition |  |  |  | L/D Max: | 106.298 | at alpha= | 2.5 | deg
Re: | 20000000 |  |  | Cd Min: | 0.00601 | at alpha= | -1 | deg
Mach: | 0.5 |  |  | Cl=0 at alpha= | -3.3082 | deg
|  |  |  | @ Cl=0.1, Cd= | 0.0067857
|  |  |  | @ Cl=0.4, Cd= | 0.0061105
|  |  |  | @ Cl=0.6, Cd= | 0.0067162
alpha (deg) | Cl | Cd | Cm | Cl/Cd
-20 | -0.967 | 0.18494 | -0.021 | -5.227
-19.5 | -0.936 | 0.18153 | -0.021 | -5.157
-19 | -0.906 | 0.17705 | -0.022 | -5.117
-18.5 | -0.878 | 0.16768 | -0.022 | -5.235
-18 | -0.85 | 0.1548 | -0.023 | -5.491
-17.5 | -0.821 | 0.15022 | -0.024 | -5.467
-17 | -0.792 | 0.14571 | -0.024 | -5.437
-16.5 | -0.763 | 0.13193 | -0.025 | -5.787
-16 | -0.735 | 0.12226 | -0.026 | -6.014
-15.5 | -0.707 | 0.11381 | -0.027 | -6.212
-15 | -0.679 | 0.10622 | -0.028 | -6.388
-14.5 | -0.649 | 0.10784 | -0.028 | -6.015
-14 | -0.62 | 0.10158 | -0.028 | -6.103
-13.5 | -0.592 | 0.08873 | -0.03 | -6.675
-13 | -0.565 | 0.08202 | -0.032 | -6.886
-12.5 | -0.536 | 0.07671 | -0.033 | -6.99
-12 | -0.505 | 0.08106 | -0.031 | -6.228
-11.5 | -0.476 | 0.07876 | -0.032 | -6.048
-11 | -0.458 | 0.06068 | -0.042 | -7.543
-10.5 | -0.708 | 0.0169 | -0.06 | -41.895
-10 | -0.766 | 0.01425 | -0.063 | -53.782
-9.5 | -0.763 | 0.01233 | -0.065 | -61.898
-9 | -0.732 | 0.01136 | -0.067 | -64.471
-8.5 | -0.688 | 0.01058 | -0.069 | -65.045
-8 | -0.637 | 0.00984 | -0.07 | -64.675
-7.5 | -0.58 | 0.00897 | -0.072 | -64.603
-7 | -0.522 | 0.00848 | -0.075 | -61.469
-6.5 | -0.455 | 0.00825 | -0.076 | -55.148
-6 | -0.386 | 0.00789 | -0.078 | -48.857
-5.5 | -0.315 | 0.00766 | -0.08 | -41.193
-5 | -0.244 | 0.00744 | -0.081 | -32.841
-4.5 | -0.172 | 0.00726 | -0.083 | -23.738
-4 | -0.1 | 0.00709 | -0.084 | -14.132
-3.5 | -0.028 | 0.00697 | -0.086 | -3.949
-3 | 0.045 | 0.00686 | -0.088 | 6.611
-2.5 | 0.119 | 0.00676 | -0.089 | 17.56
-2 | 0.192 | 0.00671 | -0.091 | 28.613
-1.5 | 0.265 | 0.00673 | -0.092 | 39.433
-1 | 0.338 | 0.00601 | -0.094 | 56.28
-0.5 | 0.412 | 0.00613 | -0.096 | 67.131
0 | 0.485 | 0.00619 | -0.097 | 78.397
0.5 | 0.558 | 0.00644 | -0.099 | 86.638
1 | 0.631 | 0.00692 | -0.1 | 91.177
1.5 | 0.702 | 0.00681 | -0.102 | 103.138
2 | 0.773 | 0.00745 | -0.103 | 103.748
2.5 | 0.843 | 0.00793 | -0.104 | 106.298
3 | 0.911 | 0.00983 | -0.105 | 92.755
3.5 | 0.983 | 0.01022 | -0.107 | 96.184
4 | 1.043 | 0.01064 | -0.108 | 98.048
4.5 | 1.11 | 0.01109 | -0.11 | 100.057
5 | 1.175 | 0.01159 | -0.111 | 101.422
5.5 | 1.24 | 0.01214 | -0.112 | 102.121
6 | 1.301 | 0.01269 | -0.114 | 102.546
6.5 | 1.359 | 0.0133 | -0.115 | 102.225
7 | 1.414 | 0.01396 | -0.116 | 101.314
7.5 | 1.464 | 0.01472 | -0.118 | 99.452
8 | 1.509 | 0.01564 | -0.119 | 96.469
8.5 | 1.545 | 0.01653 | -0.12 | 93.5
9 | 1.56 | 0.01864 | -0.121 | 83.699
9.5 | 1.548 | 0.02016 | -0.122 | 76.767
10 | 1.466 | 0.02202 | -0.123 | 66.592
10.5 | 0.949 | 0.02701 | -0.124 | 35.143
11 | 0.971 | 0.03056 | -0.123 | 31.777
11.5 | 1.016 | 0.02721 | -0.126 | 37.328
12 | 0.88 | 0.08276 | -0.071 | 10.639
12.5 | 1.081 | 0.02887 | -0.128 | 37.435
13 | 0.936 | 0.09402 | -0.072 | 9.956
13.5 | 0.967 | 0.09945 | -0.077 | 9.725
14 | 1 | 0.10507 | -0.083 | 9.515

## 152. Re 20M Mach 0.50 (2)
BIGFOIL.COM POLAR EXPORT
NACA65A420
NACA65A420 |  |  |  | Cl Max: | 1.4448 | at alpha= | 15 | deg
XFOIL ncrit=9 |  |  |  | L/D Max: | 118.229 | at alpha= | 1.5 | deg
Re: | 20000000 |  |  | Cd Min: | 0.0779 | at alpha= | 16.5 | deg
Mach: | 0.5 |  |  | Cl=0 at alpha= | -99 | deg
|  |  |  | @ Cl=0.1, Cd= | 0.00517
|  |  |  | @ Cl=0.4, Cd= | 0.0045423
|  |  |  | @ Cl=0.6, Cd= | 0.0080423
alpha (deg) | Cl | Cd | Cm | Cl/Cd
0 | 0.2714 | 0.00517 | -0.0589 | 52.4952
0.5 | 0.3897 | 0.00456 | -0.0716 | 85.4605
1 | 0.4652 | 0.00443 | -0.0743 | 105.0113
1.5 | 0.5273 | 0.00446 | -0.074 | 118.2287
2 | 0.5501 | 0.00523 | -0.0658 | 105.1816
2.5 | 0.5899 | 0.00578 | -0.0612 | 102.0588
3 | 0.5811 | 0.00755 | -0.0477 | 76.9669
3.5 | 0.6145 | 0.00842 | -0.043 | 72.981
4 | 0.6718 | 0.00883 | -0.0419 | 76.0815
4.5 | 0.6391 | 0.01196 | -0.0271 | 53.4365
5 | 0.6907 | 0.0127 | -0.0255 | 54.3858
5.5 | 0.7373 | 0.01369 | -0.0231 | 53.8568
6 | 0.7857 | 0.01466 | -0.0211 | 53.5948
6.5 | 0.8268 | 0.01597 | -0.0181 | 51.7721
7 | 0.876 | 0.01704 | -0.0163 | 51.4085
7.5 | 0.9252 | 0.01817 | -0.0143 | 50.9191
8 | 0.9661 | 0.01971 | -0.0115 | 49.0157
8.5 | 1.0096 | 0.02122 | -0.0089 | 47.5778
9 | 1.0521 | 0.02285 | -0.0063 | 46.0438
9.5 | 1.0938 | 0.02458 | -0.0036 | 44.4996
10 | 1.1319 | 0.02655 | -0.0006 | 42.6328
10.5 | 1.1752 | 0.02835 | 0.0021 | 41.4533
11 | 1.2143 | 0.03046 | 0.005 | 39.8654
11.5 | 1.2481 | 0.03291 | 0.0083 | 37.9246
12 | 1.2858 | 0.03529 | 0.0112 | 36.4353
12.5 | 1.3238 | 0.03774 | 0.0142 | 35.0768
13.5 | 1.3555 | 0.04551 | 0.0219 | 29.7847
14 | 1.3859 | 0.04876 | 0.0249 | 28.4229
14.5 | 1.416 | 0.05221 | 0.0278 | 27.1212
15 | 1.4448 | 0.05591 | 0.0308 | 25.8415
16.5 | 1.4012 | 0.0779 | 0.0388 | 17.9872