## index
index | Re | Mach | Datasource
1 | 50000 | 0 | JavaFoil+Calcfoil stall+Eppler ext transition
2 | 50000 | 0 | XFOIL ncrit=9
3 | 50000 | 0.1 | JavaFoil+Calcfoil stall+Eppler ext transition
4 | 50000 | 0.1 | XFOIL ncrit=9
5 | 50000 | 0.25 | JavaFoil+Calcfoil stall+Eppler ext transition
6 | 50000 | 0.25 | XFOIL ncrit=9
7 | 50000 | 0.5 | JavaFoil+Calcfoil stall+Eppler ext transition
8 | 50000 | 0.5 | XFOIL ncrit=9
9 | 100000 | 0 | JavaFoil+Calcfoil stall+Eppler ext transition
10 | 100000 | 0 | XFOIL ncrit=9
11 | 100000 | 0.1 | JavaFoil+Calcfoil stall+Eppler ext transition
12 | 100000 | 0.1 | XFOIL ncrit=9
13 | 100000 | 0.25 | JavaFoil+Calcfoil stall+Eppler ext transition
14 | 100000 | 0.25 | XFOIL ncrit=9
15 | 100000 | 0.5 | JavaFoil+Calcfoil stall+Eppler ext transition
16 | 100000 | 0.5 | XFOIL ncrit=9
17 | 250000 | 0 | JavaFoil+Calcfoil stall+Eppler ext transition
18 | 250000 | 0 | XFOIL ncrit=9
19 | 250000 | 0.1 | JavaFoil+Calcfoil stall+Eppler ext transition
20 | 250000 | 0.1 | XFOIL ncrit=9
21 | 250000 | 0.25 | JavaFoil+Calcfoil stall+Eppler ext transition
22 | 250000 | 0.25 | XFOIL ncrit=9
23 | 250000 | 0.5 | JavaFoil+Calcfoil stall+Eppler ext transition
24 | 250000 | 0.5 | XFOIL ncrit=9
25 | 500000 | 0 | JavaFoil+Calcfoil stall+Eppler ext transition
26 | 500000 | 0 | XFOIL ncrit=9
27 | 500000 | 0.1 | JavaFoil+Calcfoil stall+Eppler ext transition
28 | 500000 | 0.1 | XFOIL ncrit=9
29 | 500000 | 0.25 | JavaFoil+Calcfoil stall+Eppler ext transition
30 | 500000 | 0.25 | XFOIL ncrit=9
31 | 500000 | 0.5 | JavaFoil+Calcfoil stall+Eppler ext transition
32 | 500000 | 0.5 | XFOIL ncrit=9
33 | 750000 | 0 | JavaFoil+Calcfoil stall+Eppler ext transition
34 | 750000 | 0 | XFOIL ncrit=9
35 | 750000 | 0.1 | JavaFoil+Calcfoil stall+Eppler ext transition
36 | 750000 | 0.1 | XFOIL ncrit=9
37 | 750000 | 0.25 | JavaFoil+Calcfoil stall+Eppler ext transition
38 | 750000 | 0.25 | XFOIL ncrit=9
39 | 750000 | 0.5 | JavaFoil+Calcfoil stall+Eppler ext transition
40 | 750000 | 0.5 | XFOIL ncrit=9
41 | 1000000 | 0 | JavaFoil+Calcfoil stall+Eppler ext transition
42 | 1000000 | 0 | XFOIL ncrit=9
43 | 1000000 | 0.1 | JavaFoil+Calcfoil stall+Eppler ext transition
44 | 1000000 | 0.1 | XFOIL ncrit=9
45 | 1000000 | 0.25 | JavaFoil+Calcfoil stall+Eppler ext transition
46 | 1000000 | 0.25 | XFOIL ncrit=9
47 | 1000000 | 0.5 | JavaFoil+Calcfoil stall+Eppler ext transition
48 | 1000000 | 0.5 | XFOIL ncrit=9
49 | 2000000 | 0 | JavaFoil+Calcfoil stall+Eppler ext transition
50 | 2000000 | 0 | XFOIL ncrit=9
51 | 2000000 | 0.1 | JavaFoil+Calcfoil stall+Eppler ext transition
52 | 2000000 | 0.1 | XFOIL ncrit=9
53 | 2000000 | 0.25 | JavaFoil+Calcfoil stall+Eppler ext transition
54 | 2000000 | 0.25 | XFOIL ncrit=9
55 | 2000000 | 0.5 | JavaFoil+Calcfoil stall+Eppler ext transition
56 | 2000000 | 0.5 | XFOIL ncrit=9
57 | 3000000 | 0 | JavaFoil+Calcfoil stall+Eppler ext transition
58 | 3000000 | 0 | XFOIL ncrit=9
59 | 3000000 | 0.1 | JavaFoil+Calcfoil stall+Eppler ext transition
60 | 3000000 | 0.1 | XFOIL ncrit=9
61 | 3000000 | 0.25 | JavaFoil+Calcfoil stall+Eppler ext transition
62 | 3000000 | 0.25 | XFOIL ncrit=9
63 | 3000000 | 0.5 | JavaFoil+Calcfoil stall+Eppler ext transition
64 | 3000000 | 0.5 | XFOIL ncrit=9
65 | 4000000 | 0 | JavaFoil+Calcfoil stall+Eppler ext transition
66 | 4000000 | 0 | XFOIL ncrit=9
67 | 4000000 | 0.1 | JavaFoil+Calcfoil stall+Eppler ext transition
68 | 4000000 | 0.1 | XFOIL ncrit=9
69 | 4000000 | 0.25 | JavaFoil+Calcfoil stall+Eppler ext transition
70 | 4000000 | 0.25 | XFOIL ncrit=9
71 | 4000000 | 0.5 | JavaFoil+Calcfoil stall+Eppler ext transition
72 | 4000000 | 0.5 | XFOIL ncrit=9
73 | 5000000 | 0 | JavaFoil+Calcfoil stall+Eppler ext transition
74 | 5000000 | 0 | XFOIL ncrit=9
75 | 5000000 | 0.1 | JavaFoil+Calcfoil stall+Eppler ext transition
76 | 5000000 | 0.1 | XFOIL ncrit=9
77 | 5000000 | 0.25 | JavaFoil+Calcfoil stall+Eppler ext transition
78 | 5000000 | 0.25 | XFOIL ncrit=9
79 | 5000000 | 0.5 | JavaFoil+Calcfoil stall+Eppler ext transition
80 | 5000000 | 0.5 | XFOIL ncrit=9
81 | 6000000 | 0 | JavaFoil+Calcfoil stall+Eppler ext transition
82 | 6000000 | 0 | XFOIL ncrit=9
83 | 6000000 | 0.1 | JavaFoil+Calcfoil stall+Eppler ext transition
84 | 6000000 | 0.1 | XFOIL ncrit=9
85 | 6000000 | 0.25 | JavaFoil+Calcfoil stall+Eppler ext transition
86 | 6000000 | 0.25 | XFOIL ncrit=9
87 | 6000000 | 0.5 | JavaFoil+Calcfoil stall+Eppler ext transition
88 | 6000000 | 0.5 | XFOIL ncrit=9
89 | 7000000 | 0 | JavaFoil+Calcfoil stall+Eppler ext transition
90 | 7000000 | 0 | XFOIL ncrit=9
91 | 7000000 | 0.1 | JavaFoil+Calcfoil stall+Eppler ext transition
92 | 7000000 | 0.1 | XFOIL ncrit=9
93 | 7000000 | 0.25 | JavaFoil+Calcfoil stall+Eppler ext transition
94 | 7000000 | 0.25 | XFOIL ncrit=9
95 | 7000000 | 0.5 | JavaFoil+Calcfoil stall+Eppler ext transition
96 | 7000000 | 0.5 | XFOIL ncrit=9
97 | 8000000 | 0 | JavaFoil+Calcfoil stall+Eppler ext transition
98 | 8000000 | 0 | XFOIL ncrit=9
99 | 8000000 | 0.1 | JavaFoil+Calcfoil stall+Eppler ext transition
100 | 8000000 | 0.1 | XFOIL ncrit=9
101 | 8000000 | 0.25 | JavaFoil+Calcfoil stall+Eppler ext transition
102 | 8000000 | 0.25 | XFOIL ncrit=9
103 | 8000000 | 0.5 | JavaFoil+Calcfoil stall+Eppler ext transition
104 | 8000000 | 0.5 | XFOIL ncrit=9
105 | 10000000 | 0 | JavaFoil+Calcfoil stall+Eppler ext transition
106 | 10000000 | 0 | XFOIL ncrit=9
107 | 10000000 | 0.1 | JavaFoil+Calcfoil stall+Eppler ext transition
108 | 10000000 | 0.1 | XFOIL ncrit=9
109 | 10000000 | 0.25 | JavaFoil+Calcfoil stall+Eppler ext transition
110 | 10000000 | 0.25 | XFOIL ncrit=9
111 | 10000000 | 0.5 | JavaFoil+Calcfoil stall+Eppler ext transition
112 | 10000000 | 0.5 | XFOIL ncrit=9
113 | 12000000 | 0 | JavaFoil+Calcfoil stall+Eppler ext transition
114 | 12000000 | 0 | XFOIL ncrit=9
115 | 12000000 | 0.1 | JavaFoil+Calcfoil stall+Eppler ext transition
116 | 12000000 | 0.1 | XFOIL ncrit=9
117 | 12000000 | 0.25 | JavaFoil+Calcfoil stall+Eppler ext transition
118 | 12000000 | 0.25 | XFOIL ncrit=9
119 | 12000000 | 0.5 | JavaFoil+Calcfoil stall+Eppler ext transition
120 | 12000000 | 0.5 | XFOIL ncrit=9
121 | 14000000 | 0 | JavaFoil+Calcfoil stall+Eppler ext transition
122 | 14000000 | 0 | XFOIL ncrit=9
123 | 14000000 | 0.1 | JavaFoil+Calcfoil stall+Eppler ext transition
124 | 14000000 | 0.1 | XFOIL ncrit=9
125 | 14000000 | 0.25 | JavaFoil+Calcfoil stall+Eppler ext transition
126 | 14000000 | 0.25 | XFOIL ncrit=9
127 | 14000000 | 0.5 | JavaFoil+Calcfoil stall+Eppler ext transition
128 | 14000000 | 0.5 | XFOIL ncrit=9
129 | 16000000 | 0 | JavaFoil+Calcfoil stall+Eppler ext transition
130 | 16000000 | 0 | XFOIL ncrit=9
131 | 16000000 | 0.1 | JavaFoil+Calcfoil stall+Eppler ext transition
132 | 16000000 | 0.1 | XFOIL ncrit=9
133 | 16000000 | 0.25 | JavaFoil+Calcfoil stall+Eppler ext transition
134 | 16000000 | 0.25 | XFOIL ncrit=9
135 | 16000000 | 0.5 | JavaFoil+Calcfoil stall+Eppler ext transition
136 | 16000000 | 0.5 | XFOIL ncrit=9
137 | 18000000 | 0 | JavaFoil+Calcfoil stall+Eppler ext transition
138 | 18000000 | 0 | XFOIL ncrit=9
139 | 18000000 | 0.1 | JavaFoil+Calcfoil stall+Eppler ext transition
140 | 18000000 | 0.1 | XFOIL ncrit=9
141 | 18000000 | 0.25 | JavaFoil+Calcfoil stall+Eppler ext transition
142 | 18000000 | 0.25 | XFOIL ncrit=9
143 | 18000000 | 0.5 | JavaFoil+Calcfoil stall+Eppler ext transition
144 | 18000000 | 0.5 | XFOIL ncrit=9
145 | 20000000 | 0 | JavaFoil+Calcfoil stall+Eppler ext transition
146 | 20000000 | 0 | XFOIL ncrit=9
147 | 20000000 | 0.1 | JavaFoil+Calcfoil stall+Eppler ext transition
148 | 20000000 | 0.1 | XFOIL ncrit=9
149 | 20000000 | 0.25 | JavaFoil+Calcfoil stall+Eppler ext transition
150 | 20000000 | 0.25 | XFOIL ncrit=9
151 | 20000000 | 0.5 | JavaFoil+Calcfoil stall+Eppler ext transition
152 | 20000000 | 0.5 | XFOIL ncrit=9

## 1. Re 50k Mach 0.00 (1)
BIGFOIL.COM POLAR EXPORT
NACA64-118 a=0.2
NACA64-118 a=0.2 |  |  |  | Cl Max: | 1.219 | at alpha= | 16.5 | deg
JavaFoil+Calcfoil stall+Eppler ext transition |  |  |  | L/D Max: | 29.4 | at alpha= | 8 | deg
Re: | 50000 |  |  | Cd Min: | 0.02091 | at alpha= | -0.5 | deg
Mach: | 0 |  |  | Cl=0 at alpha= | -0.5431 | deg
|  |  |  | @ Cl=0.1, Cd= | 0.021516
|  |  |  | @ Cl=0.4, Cd= | 0.024178
|  |  |  | @ Cl=0.6, Cd= | 0.027327
alpha (deg) | Cl | Cd | Cm | Cl/Cd
-20 | -1.092 | 0.27337 | 0.008 | -3.994
-19.5 | -1.105 | 0.25623 | 0.008 | -4.311
-19 | -1.116 | 0.23181 | 0.007 | -4.813
-18.5 | -1.125 | 0.22487 | 0.007 | -5.002
-18 | -1.132 | 0.21076 | 0.007 | -5.37
-17.5 | -1.136 | 0.19803 | 0.007 | -5.739
-17 | -1.139 | 0.19635 | 0.006 | -5.8
-16.5 | -1.139 | 0.17852 | 0.006 | -6.378
-16 | -1.136 | 0.16574 | 0.006 | -6.852
-15.5 | -1.13 | 0.15696 | 0.006 | -7.2
-15 | -1.122 | 0.14654 | 0.006 | -7.655
-14.5 | -1.11 | 0.13904 | 0.005 | -7.985
-14 | -1.095 | 0.12979 | 0.005 | -8.44
-13.5 | -1.076 | 0.1225 | 0.005 | -8.781
-13 | -1.054 | 0.11663 | 0.005 | -9.035
-12.5 | -1.029 | 0.10822 | 0.004 | -9.51
-12 | -1.003 | 0.10086 | 0.004 | -9.94
-11.5 | -0.973 | 0.09548 | 0.004 | -10.195
-11 | -0.942 | 0.08907 | 0.003 | -10.577
-10.5 | -0.909 | 0.0828 | 0.003 | -10.973
-10 | -0.873 | 0.07849 | 0.003 | -11.125
-9.5 | -0.836 | 0.07362 | 0.003 | -11.358
-9 | -0.797 | 0.06888 | 0.002 | -11.573
-8.5 | -0.757 | 0.06439 | 0.002 | -11.752
-8 | -0.715 | 0.06069 | 0.002 | -11.781
-7.5 | -0.672 | 0.05697 | 0.001 | -11.796
-7 | -0.629 | 0.05335 | 0.001 | -11.781
-6.5 | -0.689 | 0.02678 | 0.001 | -25.719
-6 | -0.636 | 0.02576 | 0 | -24.674
-5.5 | -0.581 | 0.02493 | 0 | -23.304
-5 | -0.501 | 0.02651 | -0.001 | -18.905
-4.5 | -0.447 | 0.02553 | -0.002 | -17.522
-4 | -0.393 | 0.02464 | -0.002 | -15.957
-3.5 | -0.338 | 0.02381 | -0.003 | -14.2
-3 | -0.282 | 0.02312 | -0.004 | -12.214
-2.5 | -0.226 | 0.02249 | -0.004 | -10.057
-2 | -0.169 | 0.02198 | -0.005 | -7.712
-1.5 | -0.112 | 0.02153 | -0.006 | -5.191
-1 | -0.053 | 0.02118 | -0.006 | -2.524
-0.5 | 0.005 | 0.02091 | -0.007 | 0.255
0 | 0.064 | 0.02133 | -0.008 | 2.996
0.5 | 0.122 | 0.02163 | -0.008 | 5.644
1 | 0.18 | 0.022 | -0.009 | 8.172
1.5 | 0.237 | 0.02244 | -0.01 | 10.564
2 | 0.294 | 0.02292 | -0.01 | 12.828
2.5 | 0.35 | 0.02356 | -0.011 | 14.874
3 | 0.405 | 0.02424 | -0.012 | 16.708
3.5 | 0.46 | 0.02496 | -0.012 | 18.448
4 | 0.515 | 0.02581 | -0.013 | 19.953
4.5 | 0.569 | 0.02677 | -0.014 | 21.254
5 | 0.623 | 0.02774 | -0.014 | 22.44
5.5 | 0.675 | 0.02855 | -0.015 | 23.641
6 | 0.726 | 0.03009 | -0.016 | 24.133
6.5 | 0.777 | 0.03138 | -0.016 | 24.757
7 | 0.864 | 0.02979 | -0.018 | 28.999
7.5 | 0.914 | 0.03115 | -0.019 | 29.345
8 | 0.962 | 0.03273 | -0.019 | 29.4
8.5 | 1.008 | 0.03439 | -0.02 | 29.311
9 | 0.907 | 0.06682 | -0.011 | 13.575
9.5 | 0.946 | 0.07117 | -0.011 | 13.29
10 | 0.983 | 0.07553 | -0.011 | 13.012
10.5 | 1.017 | 0.08123 | -0.011 | 12.518
11 | 1.049 | 0.08653 | -0.011 | 12.121
11.5 | 1.078 | 0.09233 | -0.011 | 11.68
12 | 1.105 | 0.09801 | -0.011 | 11.274
12.5 | 1.129 | 0.10429 | -0.012 | 10.828
13 | 1.151 | 0.11211 | -0.012 | 10.265
13.5 | 1.169 | 0.11905 | -0.012 | 9.821
14 | 1.185 | 0.12671 | -0.012 | 9.352
14.5 | 1.197 | 0.13479 | -0.012 | 8.884
15 | 1.208 | 0.14653 | -0.013 | 8.241
15.5 | 1.214 | 0.15713 | -0.013 | 7.728
16 | 1.218 | 0.16462 | -0.013 | 7.4
16.5 | 1.219 | 0.17637 | -0.013 | 6.914
17 | 1.218 | 0.18679 | -0.013 | 6.521
17.5 | 1.214 | 0.19368 | -0.013 | 6.268
18 | 1.208 | 0.21107 | -0.014 | 5.723
18.5 | 1.196 | 0.22353 | -0.014 | 5.352
19 | 1.182 | 0.23177 | -0.014 | 5.099
19.5 | 1.165 | 0.24744 | -0.014 | 4.709
20 | 1.147 | 0.25831 | -0.014 | 4.44

## 2. Re 50k Mach 0.00 (2)
BIGFOIL.COM POLAR EXPORT
NACA64-118 a=0.2
NACA64-118 a=0.2 |  |  |  | Cl Max: | 1.0207 | at alpha= | 12.5 | deg
XFOIL ncrit=9 |  |  |  | L/D Max: | 20.7888 | at alpha= | 10.5 | deg
Re: | 50000 |  |  | Cd Min: | 0.20526 | at alpha= | 17.5 | deg
Mach: | 0 |  |  | Cl=0 at alpha= | 3.985 | deg
|  |  |  | @ Cl=0.1, Cd= | 0.061849
|  |  |  | @ Cl=0.4, Cd= | 0.07802
|  |  |  | @ Cl=0.6, Cd= | 0.072573
alpha (deg) | Cl | Cd | Cm | Cl/Cd
-15 | -0.499 | 0.16999 | 0.0081 | -2.9355
-14.5 | -0.4933 | 0.16449 | 0.005 | -2.999
-14 | -0.4985 | 0.16087 | 0.0021 | -3.0988
-13.5 | -0.4758 | 0.153 | 0.0003 | -3.1098
-13 | -0.5656 | 0.12128 | -0.023 | -4.6636
-12.5 | -0.7273 | 0.08419 | -0.0453 | -8.6388
-12 | -0.7853 | 0.07206 | -0.0485 | -10.8979
-11.5 | -0.8378 | 0.06345 | -0.0473 | -13.2041
-11 | -0.8705 | 0.05725 | -0.0428 | -15.2052
-10.5 | -0.8856 | 0.05204 | -0.0379 | -17.0177
-10 | -0.9019 | 0.04849 | -0.0302 | -18.5997
-9.5 | -0.8788 | 0.04451 | -0.0264 | -19.7439
-9 | -0.881 | 0.04217 | -0.0192 | -20.8916
-8.5 | -0.8446 | 0.03926 | -0.0166 | -21.513
-8 | -0.7926 | 0.03662 | -0.0153 | -21.6439
-7.5 | -0.792 | 0.0343 | -0.0081 | -23.0904
-7 | -0.8234 | 0.03139 | 0.0032 | -26.2313
-6.5 | -0.8335 | 0.03544 | 0.0193 | -23.5186
-6 | -0.5728 | 0.05873 | 0.0202 | -9.7531
-5.5 | -0.1896 | 0.06485 | -0.0074 | -2.9237
-5 | -0.0389 | 0.05776 | -0.0329 | -0.67348
-4.5 | 0.0381 | 0.05419 | -0.0457 | 0.70308
-4 | 0.1012 | 0.05185 | -0.0548 | 1.9518
-3.5 | 0.1601 | 0.05014 | -0.0623 | 3.1931
-3 | 0.2072 | 0.04922 | -0.0671 | 4.2097
-2.5 | 0.0393 | 0.05465 | -0.033 | 0.71912
-2 | 0.0211 | 0.05497 | -0.0259 | 0.38385
-1.5 | 0.0289 | 0.05501 | -0.0231 | 0.52536
-1 | 0.0021 | 0.05533 | -0.0143 | 0.037954
0 | -0.0439 | 0.05536 | 0.0018 | -0.79299
0.5 | -0.0407 | 0.05539 | 0.0054 | -0.73479
1 | -0.1106 | 0.0544 | 0.0206 | -2.0331
3 | -0.0475 | 0.05477 | 0.0231 | -0.86726
3.5 | -0.0226 | 0.05545 | 0.021 | -0.40757
4 | 0.0007 | 0.05616 | 0.0191 | 0.012464
4.5 | 0.0625 | 0.05936 | 0.0105 | 1.0529
5 | 0.0852 | 0.06078 | 0.01 | 1.4018
5.5 | 0.097 | 0.0616 | 0.012 | 1.5747
6 | 0.1328 | 0.06457 | 0.0101 | 2.0567
6.5 | 0.1816 | 0.06888 | 0.0062 | 2.6365
7 | 0.2272 | 0.07313 | 0.0032 | 3.1068
7.5 | 0.2629 | 0.07679 | 0.0018 | 3.4236
8 | 0.3044 | 0.08047 | 0.0004 | 3.7828
8.5 | 0.4632 | 0.0764 | 0.0017 | 6.0628
9 | 0.5148 | 0.07648 | 0.0036 | 6.7312
9.5 | 0.5837 | 0.07409 | 0.0067 | 7.8783
10 | 0.6776 | 0.06535 | 0.0133 | 10.3688
10.5 | 0.8671 | 0.04171 | 0.0279 | 20.7888
11 | 0.9033 | 0.0453 | 0.0304 | 19.9404
11.5 | 0.9904 | 0.04925 | 0.0294 | 20.1096
12 | 1.0103 | 0.05457 | 0.0311 | 18.5138
12.5 | 1.0207 | 0.06101 | 0.0326 | 16.73
13 | 0.9854 | 0.06896 | 0.0345 | 14.2894
13.5 | 0.9257 | 0.07996 | 0.0334 | 11.577
14 | 0.854 | 0.09543 | 0.028 | 8.949
14.5 | 0.559 | 0.16512 | -0.0186 | 3.3854
15 | 0.5942 | 0.17473 | -0.0203 | 3.4007
15.5 | 0.5871 | 0.17895 | -0.0242 | 3.2808
16 | 0.6002 | 0.18598 | -0.0274 | 3.2272
16.5 | 0.6273 | 0.19449 | -0.0294 | 3.2254
17 | 0.644 | 0.20056 | -0.0323 | 3.211
17.5 | 0.6486 | 0.20526 | -0.0366 | 3.1599

## 3. Re 50k Mach 0.10 (1)
BIGFOIL.COM POLAR EXPORT
NACA64-118 a=0.2
NACA64-118 a=0.2 |  |  |  | Cl Max: | 1.203 | at alpha= | 16 | deg
JavaFoil+Calcfoil stall+Eppler ext transition |  |  |  | L/D Max: | 29.24 | at alpha= | 8 | deg
Re: | 50000 |  |  | Cd Min: | 0.02098 | at alpha= | -0.5 | deg
Mach: | 0.1 |  |  | Cl=0 at alpha= | -0.54237 | deg
|  |  |  | @ Cl=0.1, Cd= | 0.021587
|  |  |  | @ Cl=0.4, Cd= | 0.024232
|  |  |  | @ Cl=0.6, Cd= | 0.02743
alpha (deg) | Cl | Cd | Cm | Cl/Cd
-20 | -1.052 | 0.28068 | 0.008 | -3.747
-19.5 | -1.068 | 0.26151 | 0.008 | -4.084
-19 | -1.083 | 0.2448 | 0.007 | -4.422
-18.5 | -1.095 | 0.22508 | 0.007 | -4.866
-18 | -1.105 | 0.21673 | 0.007 | -5.101
-17.5 | -1.113 | 0.20929 | 0.007 | -5.32
-17 | -1.119 | 0.19733 | 0.006 | -5.67
-16.5 | -1.122 | 0.18675 | 0.006 | -6.006
-16 | -1.121 | 0.17298 | 0.006 | -6.483
-15.5 | -1.119 | 0.16373 | 0.006 | -6.832
-15 | -1.113 | 0.15174 | 0.006 | -7.332
-14.5 | -1.103 | 0.1415 | 0.005 | -7.798
-14 | -1.09 | 0.13229 | 0.005 | -8.239
-13.5 | -1.072 | 0.12509 | 0.005 | -8.571
-13 | -1.051 | 0.11663 | 0.005 | -9.013
-12.5 | -1.028 | 0.11068 | 0.004 | -9.287
-12 | -1.002 | 0.10291 | 0.004 | -9.739
-11.5 | -0.974 | 0.09516 | 0.004 | -10.233
-11 | -0.943 | 0.0903 | 0.003 | -10.447
-10.5 | -0.91 | 0.08371 | 0.003 | -10.876
-10 | -0.876 | 0.07899 | 0.003 | -11.084
-9.5 | -0.838 | 0.07342 | 0.003 | -11.42
-9 | -0.8 | 0.06876 | 0.002 | -11.632
-8.5 | -0.76 | 0.06497 | 0.002 | -11.691
-8 | -0.718 | 0.06059 | 0.002 | -11.843
-7.5 | -0.675 | 0.05721 | 0.001 | -11.794
-7 | -0.631 | 0.05351 | 0.001 | -11.799
-6.5 | -0.692 | 0.02696 | 0.001 | -25.654
-6 | -0.638 | 0.02593 | 0 | -24.622
-5.5 | -0.584 | 0.02508 | 0 | -23.266
-5 | -0.503 | 0.02661 | -0.001 | -18.92
-4.5 | -0.45 | 0.02563 | -0.002 | -17.538
-4 | -0.395 | 0.02472 | -0.002 | -15.978
-3.5 | -0.34 | 0.02396 | -0.003 | -14.171
-3 | -0.284 | 0.02321 | -0.004 | -12.23
-2.5 | -0.227 | 0.02257 | -0.004 | -10.071
-2 | -0.17 | 0.02205 | -0.005 | -7.722
-1.5 | -0.112 | 0.02164 | -0.006 | -5.185
-1 | -0.054 | 0.02128 | -0.006 | -2.522
-0.5 | 0.005 | 0.02098 | -0.007 | 0.255
0 | 0.064 | 0.02141 | -0.008 | 2.999
0.5 | 0.123 | 0.0217 | -0.008 | 5.652
1 | 0.181 | 0.02207 | -0.009 | 8.184
1.5 | 0.238 | 0.02252 | -0.01 | 10.579
2 | 0.295 | 0.02305 | -0.01 | 12.81
2.5 | 0.352 | 0.02363 | -0.011 | 14.898
3 | 0.407 | 0.02432 | -0.012 | 16.737
3.5 | 0.462 | 0.02511 | -0.012 | 18.41
4 | 0.517 | 0.02598 | -0.013 | 19.907
4.5 | 0.572 | 0.02687 | -0.014 | 21.275
5 | 0.625 | 0.02793 | -0.014 | 22.38
5.5 | 0.678 | 0.02875 | -0.015 | 23.565
6 | 0.73 | 0.03019 | -0.016 | 24.171
6.5 | 0.78 | 0.03161 | -0.016 | 24.669
7 | 0.867 | 0.03002 | -0.018 | 28.897
7.5 | 0.918 | 0.03144 | -0.019 | 29.182
8 | 0.966 | 0.03303 | -0.02 | 29.24
8.5 | 0.872 | 0.06251 | -0.011 | 13.942
9 | 0.91 | 0.06705 | -0.01 | 13.573
9.5 | 0.949 | 0.07193 | -0.011 | 13.195
10 | 0.986 | 0.07638 | -0.011 | 12.906
10.5 | 1.019 | 0.08137 | -0.011 | 12.525
11 | 1.051 | 0.08682 | -0.011 | 12.101
11.5 | 1.079 | 0.09258 | -0.011 | 11.659
12 | 1.105 | 0.0989 | -0.012 | 11.177
12.5 | 1.128 | 0.10659 | -0.012 | 10.586
13 | 1.148 | 0.11246 | -0.012 | 10.213
13.5 | 1.166 | 0.12209 | -0.012 | 9.546
14 | 1.179 | 0.13135 | -0.012 | 8.979
14.5 | 1.19 | 0.1388 | -0.012 | 8.574
15 | 1.198 | 0.14673 | -0.013 | 8.163
15.5 | 1.202 | 0.1583 | -0.013 | 7.594
16 | 1.203 | 0.16602 | -0.013 | 7.249
16.5 | 1.202 | 0.17732 | -0.013 | 6.778
17 | 1.198 | 0.1922 | -0.013 | 6.231
17.5 | 1.19 | 0.20016 | -0.013 | 5.947
18 | 1.181 | 0.21486 | -0.014 | 5.495
18.5 | 1.166 | 0.22898 | -0.014 | 5.09
19 | 1.147 | 0.24299 | -0.014 | 4.721
19.5 | 1.127 | 0.26326 | -0.014 | 4.28
20 | 1.104 | 0.26704 | -0.014 | 4.135

## 4. Re 50k Mach 0.10 (2)
BIGFOIL.COM POLAR EXPORT
NACA64-118 a=0.2
NACA64-118 a=0.2 |  |  |  | Cl Max: | 1.0083 | at alpha= | 12.5 | deg
XFOIL ncrit=9 |  |  |  | L/D Max: | 20.1898 | at alpha= | 10.5 | deg
Re: | 50000 |  |  | Cd Min: | 0.20591 | at alpha= | 17.5 | deg
Mach: | 0.1 |  |  | Cl=0 at alpha= | 3.8786 | deg
|  |  |  | @ Cl=0.1, Cd= | 0.06208
|  |  |  | @ Cl=0.4, Cd= | 0.078835
|  |  |  | @ Cl=0.6, Cd= | 0.072378
alpha (deg) | Cl | Cd | Cm | Cl/Cd
-2.5 | 0.0455 | 0.05485 | -0.0342 | 0.82954
-2 | -0.0031 | 0.05573 | -0.0221 | -0.055625
-1.5 | 0.0355 | 0.05529 | -0.0243 | 0.64207
-1 | -0.0044 | 0.05567 | -0.0133 | -0.079037
-0.5 | -0.0181 | 0.0557 | -0.0067 | -0.32496
0 | -0.0424 | 0.05566 | 0.0015 | -0.76177
0.5 | -0.0455 | 0.05565 | 0.0062 | -0.81761
1 | -0.1127 | 0.05466 | 0.021 | -2.0618
2 | -0.1855 | 0.05105 | 0.0424 | -3.6337
2.5 | -0.1215 | 0.05268 | 0.0341 | -2.3064
3 | -0.0538 | 0.05483 | 0.0244 | -0.98121
3.5 | -0.0209 | 0.05591 | 0.0209 | -0.37382
4 | 0.0067 | 0.05688 | 0.0182 | 0.11779
4.5 | 0.0687 | 0.06018 | 0.0096 | 1.1416
5 | 0.0884 | 0.06119 | 0.0097 | 1.4447
5.5 | 0.0994 | 0.06203 | 0.0118 | 1.6025
6 | 0.1295 | 0.06455 | 0.0108 | 2.0062
6.5 | 0.1734 | 0.06845 | 0.0077 | 2.5332
7 | 0.2179 | 0.07267 | 0.0047 | 2.9985
7.5 | 0.2549 | 0.07645 | 0.003 | 3.3342
8 | 0.3174 | 0.08175 | -0.0005 | 3.8826
8.5 | 0.4466 | 0.07719 | 0.0026 | 5.7857
9 | 0.5141 | 0.07676 | 0.0042 | 6.6975
9.5 | 0.5815 | 0.07448 | 0.0074 | 7.8075
10.5 | 0.8615 | 0.04267 | 0.0289 | 20.1898
11 | 0.915 | 0.04582 | 0.031 | 19.9694
11.5 | 0.9896 | 0.05026 | 0.0304 | 19.6896
12 | 0.9979 | 0.05578 | 0.0326 | 17.8899
12.5 | 1.0083 | 0.06234 | 0.0339 | 16.1742
13 | 0.968 | 0.0708 | 0.0352 | 13.6723
13.5 | 0.907 | 0.08248 | 0.0332 | 10.9966
14 | 0.8412 | 0.09814 | 0.0274 | 8.5714
14.5 | 0.6173 | 0.1546 | -0.0077 | 3.9929
15 | 0.5952 | 0.17558 | -0.0203 | 3.3899
15.5 | 0.5871 | 0.17952 | -0.0243 | 3.2704
16 | 0.6005 | 0.18658 | -0.0275 | 3.2185
16.5 | 0.6282 | 0.19522 | -0.0296 | 3.2179
17 | 0.6437 | 0.20107 | -0.0326 | 3.2014
17.5 | 0.6492 | 0.20591 | -0.0369 | 3.1528

## 5. Re 50k Mach 0.25 (1)
BIGFOIL.COM POLAR EXPORT
NACA64-118 a=0.2
NACA64-118 a=0.2 |  |  |  | Cl Max: | 1.128 | at alpha= | 13.5 | deg
JavaFoil+Calcfoil stall+Eppler ext transition |  |  |  | L/D Max: | 28.444 | at alpha= | 8 | deg
Re: | 50000 |  |  | Cd Min: | 0.02147 | at alpha= | -0.5 | deg
Mach: | 0.25 |  |  | Cl=0 at alpha= | -0.54167 | deg
|  |  |  | @ Cl=0.1, Cd= | 0.022088
|  |  |  | @ Cl=0.4, Cd= | 0.024782
|  |  |  | @ Cl=0.6, Cd= | 0.027988
alpha (deg) | Cl | Cd | Cm | Cl/Cd
-19 | -0.786 | 0.32982 | 0.007 | -2.382
-18.5 | -0.831 | 0.30643 | 0.007 | -2.712
-18 | -0.873 | 0.26902 | 0.007 | -3.245
-17.5 | -0.911 | 0.25016 | 0.007 | -3.64
-17 | -0.944 | 0.23912 | 0.006 | -3.948
-16.5 | -0.973 | 0.2153 | 0.006 | -4.518
-16 | -0.997 | 0.20067 | 0.006 | -4.966
-15.5 | -1.016 | 0.19066 | 0.006 | -5.327
-15 | -1.029 | 0.17456 | 0.006 | -5.897
-14.5 | -1.038 | 0.16026 | 0.005 | -6.477
-14 | -1.04 | 0.14843 | 0.005 | -7.007
-13.5 | -1.034 | 0.13735 | 0.005 | -7.53
-13 | -1.024 | 0.12643 | 0.005 | -8.101
-12.5 | -1.01 | 0.11896 | 0.004 | -8.49
-12 | -0.992 | 0.1085 | 0.004 | -9.144
-11.5 | -0.97 | 0.10136 | 0.004 | -9.573
-11 | -0.945 | 0.09453 | 0.004 | -9.997
-10.5 | -0.916 | 0.08716 | 0.003 | -10.513
-10 | -0.885 | 0.08146 | 0.003 | -10.859
-9.5 | -0.85 | 0.07632 | 0.003 | -11.138
-9 | -0.813 | 0.07173 | 0.002 | -11.335
-8.5 | -0.774 | 0.06591 | 0.002 | -11.739
-8 | -0.733 | 0.06254 | 0.002 | -11.713
-7.5 | -0.69 | 0.05813 | 0.001 | -11.867
-7 | -0.646 | 0.05459 | 0.001 | -11.828
-6.5 | -0.707 | 0.02796 | 0.001 | -25.273
-6 | -0.653 | 0.02683 | 0 | -24.328
-5.5 | -0.597 | 0.0259 | 0 | -23.057
-5 | -0.515 | 0.02745 | -0.001 | -18.771
-4.5 | -0.46 | 0.02642 | -0.002 | -17.414
-4 | -0.404 | 0.02544 | -0.002 | -15.898
-3.5 | -0.348 | 0.02464 | -0.003 | -14.111
-3 | -0.291 | 0.02383 | -0.004 | -12.194
-2.5 | -0.233 | 0.02319 | -0.004 | -10.035
-2 | -0.174 | 0.02264 | -0.005 | -7.702
-1.5 | -0.115 | 0.02216 | -0.006 | -5.189
-1 | -0.055 | 0.02179 | -0.006 | -2.523
-0.5 | 0.005 | 0.02147 | -0.007 | 0.255
0 | 0.066 | 0.02189 | -0.008 | 3.005
0.5 | 0.126 | 0.02224 | -0.009 | 5.648
1 | 0.185 | 0.02263 | -0.009 | 8.177
1.5 | 0.244 | 0.0231 | -0.01 | 10.561
2 | 0.302 | 0.02365 | -0.011 | 12.788
2.5 | 0.361 | 0.02426 | -0.011 | 14.869
3 | 0.417 | 0.02501 | -0.012 | 16.67
3.5 | 0.474 | 0.02582 | -0.013 | 18.347
4 | 0.53 | 0.02667 | -0.013 | 19.87
4.5 | 0.585 | 0.02768 | -0.014 | 21.147
5 | 0.64 | 0.02881 | -0.015 | 22.221
5.5 | 0.694 | 0.02995 | -0.015 | 23.177
6 | 0.747 | 0.031 | -0.016 | 24.086
6.5 | 0.834 | 0.02993 | -0.018 | 27.875
7 | 0.886 | 0.03138 | -0.019 | 28.244
7.5 | 0.936 | 0.03295 | -0.019 | 28.422
8 | 0.984 | 0.0346 | -0.02 | 28.444
8.5 | 0.888 | 0.06419 | -0.011 | 13.838
9 | 0.927 | 0.06897 | -0.011 | 13.442
9.5 | 0.965 | 0.07365 | -0.011 | 13.098
10 | 0.999 | 0.0793 | -0.011 | 12.599
10.5 | 1.029 | 0.08445 | -0.011 | 12.189
11 | 1.056 | 0.09108 | -0.011 | 11.599
11.5 | 1.08 | 0.09879 | -0.011 | 10.928
12 | 1.098 | 0.10385 | -0.011 | 10.575
12.5 | 1.113 | 0.11345 | -0.012 | 9.811
13 | 1.123 | 0.1199 | -0.012 | 9.365
13.5 | 1.128 | 0.13266 | -0.012 | 8.501
14 | 1.128 | 0.14311 | -0.012 | 7.88
14.5 | 1.122 | 0.15293 | -0.012 | 7.337
15 | 1.112 | 0.16944 | -0.013 | 6.56
15.5 | 1.096 | 0.18256 | -0.013 | 6.001
16 | 1.074 | 0.19339 | -0.013 | 5.556
16.5 | 1.048 | 0.20421 | -0.013 | 5.132
17 | 1.017 | 0.22158 | -0.013 | 4.59
17.5 | 0.981 | 0.24668 | -0.013 | 3.977
18 | 0.941 | 0.26777 | -0.013 | 3.515
18.5 | 0.892 | 0.3007 | -0.013 | 2.966

## 6. Re 50k Mach 0.25 (2)
BIGFOIL.COM POLAR EXPORT
NACA64-118 a=0.2
NACA64-118 a=0.2 |  |  |  | Cl Max: | 0.9237 | at alpha= | 12 | deg
XFOIL ncrit=9 |  |  |  | L/D Max: | 18.4896 | at alpha= | 10 | deg
Re: | 50000 |  |  | Cd Min: | 0.17992 | at alpha= | 17 | deg
Mach: | 0.25 |  |  | Cl=0 at alpha= | 3.6265 | deg
|  |  |  | @ Cl=0.1, Cd= | 0.063842
|  |  |  | @ Cl=0.4, Cd= | 0.079663
|  |  |  | @ Cl=0.6, Cd= | 0.17992
alpha (deg) | Cl | Cd | Cm | Cl/Cd
-14 | -0.4859 | 0.16327 | 0.0016 | -2.9761
-13.5 | -0.464 | 0.15563 | -0.0006 | -2.9814
-11.5 | -0.7559 | 0.07138 | -0.0528 | -10.5898
-11 | -0.7989 | 0.06307 | -0.0524 | -12.6669
-10.5 | -0.8398 | 0.05724 | -0.0478 | -14.6716
-10 | -0.8326 | 0.05154 | -0.0447 | -16.1544
-9.5 | -0.8472 | 0.04854 | -0.0369 | -17.4536
-9 | -0.8722 | 0.04635 | -0.0273 | -18.8177
-8.5 | -0.8616 | 0.04333 | -0.0217 | -19.8846
-8 | -0.8249 | 0.04049 | -0.0186 | -20.3729
-7.5 | -0.7887 | 0.03804 | -0.0151 | -20.7334
-7 | -0.7969 | 0.03567 | -0.0067 | -22.3409
-6.5 | -0.8286 | 0.03301 | 0.0051 | -25.1015
-6 | -0.5975 | 0.05829 | 0.0148 | -10.2505
-5.5 | -0.3922 | 0.06409 | 0.0027 | -6.1195
-5 | -0.2534 | 0.06348 | -0.0093 | -3.9918
-3 | 0.0569 | 0.05627 | -0.0406 | 1.0112
-2.5 | 0.0188 | 0.05706 | -0.0307 | 0.32948
-2 | 0.0213 | 0.05705 | -0.0269 | 0.37336
-1.5 | 0.0048 | 0.05728 | -0.0197 | 0.083799
-1 | -0.0201 | 0.05747 | -0.0111 | -0.34975
-0.5 | -0.032 | 0.05742 | -0.0046 | -0.5573
0 | -0.0328 | 0.0574 | -0.0002 | -0.57143
0.5 | -0.0692 | 0.05712 | 0.0102 | -1.2115
1 | -0.0825 | 0.05682 | 0.0161 | -1.452
3 | -0.0869 | 0.05548 | 0.0317 | -1.5663
3.5 | -0.0127 | 0.05839 | 0.0203 | -0.2175
4 | 0.0375 | 0.06049 | 0.0133 | 0.61994
4.5 | 0.0919 | 0.06324 | 0.0065 | 1.4532
5 | 0.1239 | 0.06562 | 0.0046 | 1.8881
5.5 | 0.1354 | 0.06682 | 0.0068 | 2.0263
6 | 0.1438 | 0.0676 | 0.0099 | 2.1272
6.5 | 0.1763 | 0.07042 | 0.0087 | 2.5036
7 | 0.2217 | 0.07465 | 0.0059 | 2.9699
7.5 | 0.2628 | 0.07892 | 0.0038 | 3.33
8 | 0.3043 | 0.08225 | 0.003 | 3.6997
8.5 | 0.4386 | 0.07862 | 0.0056 | 5.5787
9 | 0.497 | 0.07899 | 0.0073 | 6.2919
9.5 | 0.5532 | 0.07812 | 0.0102 | 7.0814
10 | 0.8202 | 0.04436 | 0.0295 | 18.4896
10.5 | 0.8558 | 0.04651 | 0.034 | 18.4003
11 | 0.8916 | 0.05092 | 0.036 | 17.5098
11.5 | 0.9226 | 0.0562 | 0.0372 | 16.4164
12 | 0.9237 | 0.06345 | 0.0379 | 14.5579
12.5 | 0.8726 | 0.07412 | 0.0365 | 11.7728
13 | 0.7946 | 0.09039 | 0.03 | 8.7908
14 | 0.6428 | 0.13977 | 0.0029 | 4.599
15 | 0.4131 | 0.15822 | -0.0086 | 2.6109
15.5 | 0.414 | 0.16234 | -0.0116 | 2.5502
16 | 0.4265 | 0.16794 | -0.0142 | 2.5396
16.5 | 0.4563 | 0.17716 | -0.0162 | 2.5756
17 | 0.4582 | 0.17992 | -0.0192 | 2.5467

## 7. Re 50k Mach 0.50 (1)
BIGFOIL.COM POLAR EXPORT
NACA64-118 a=0.2
NACA64-118 a=0.2 |  |  |  | Cl Max: | 1.148 | at alpha= | 20 | deg
JavaFoil+Calcfoil stall+Eppler ext transition |  |  |  | L/D Max: | 25.229 | at alpha= | 6.5 | deg
Re: | 50000 |  |  | Cd Min: | 0.02377 | at alpha= | -0.5 | deg
Mach: | 0.5 |  |  | Cl=0 at alpha= | -0.54478 | deg
|  |  |  | @ Cl=0.1, Cd= | 0.024368
|  |  |  | @ Cl=0.4, Cd= | 0.027094
|  |  |  | @ Cl=0.6, Cd= | 0.030332
alpha (deg) | Cl | Cd | Cm | Cl/Cd
-20 | -1.092 | 0.48016 | 0.013 | -2.274
-19.5 | -1.065 | 0.45423 | 0.013 | -2.345
-19 | -1.038 | 0.44509 | 0.012 | -2.333
-18.5 | -1.009 | 0.42938 | 0.011 | -2.349
-18 | -0.981 | 0.42685 | 0.011 | -2.298
-17.5 | -0.954 | 0.40419 | 0.01 | -2.359
-17 | -0.926 | 0.41372 | 0.01 | -2.239
-16.5 | -0.897 | 0.39658 | 0.009 | -2.263
-16 | -0.869 | 0.39125 | 0.009 | -2.221
-15.5 | -0.842 | 0.36795 | 0.008 | -2.287
-15 | -0.814 | 0.37139 | 0.008 | -2.192
-14.5 | -0.785 | 0.33026 | 0.007 | -2.377
-14 | -0.757 | 0.3229 | 0.007 | -2.345
-13.5 | -0.73 | 0.31101 | 0.006 | -2.346
-13 | -0.702 | 0.32191 | 0.006 | -2.181
-12.5 | -0.674 | 0.28606 | 0.005 | -2.355
-12 | -0.645 | 0.27485 | 0.005 | -2.347
-11.5 | -0.617 | 0.25353 | 0.004 | -2.435
-11 | -0.59 | 0.24134 | 0.004 | -2.443
-10.5 | -0.562 | 0.21003 | 0.003 | -2.674
-10 | -0.533 | 0.16129 | 0.003 | -3.305
-9.5 | -0.707 | 0.11072 | 0.003 | -6.384
-9 | -0.781 | 0.09324 | 0.002 | -8.373
-8.5 | -0.787 | 0.0809 | 0.002 | -9.722
-8 | -0.769 | 0.07197 | 0.002 | -10.68
-7.5 | -0.738 | 0.06548 | 0.001 | -11.277
-7 | -0.7 | 0.06057 | 0.001 | -11.556
-6.5 | -0.656 | 0.0557 | 0.001 | -11.779
-6 | -0.609 | 0.05158 | 0 | -11.81
-5.5 | -0.654 | 0.02983 | 0 | -21.926
-5 | -0.593 | 0.02847 | -0.001 | -20.843
-4.5 | -0.507 | 0.02976 | -0.002 | -17.03
-4 | -0.446 | 0.02855 | -0.002 | -15.621
-3.5 | -0.384 | 0.02759 | -0.003 | -13.909
-3 | -0.321 | 0.02664 | -0.004 | -12.038
-2.5 | -0.257 | 0.02588 | -0.005 | -9.92
-2 | -0.193 | 0.02521 | -0.005 | -7.636
-1.5 | -0.127 | 0.0246 | -0.006 | -5.162
-1 | -0.061 | 0.02412 | -0.007 | -2.519
-0.5 | 0.006 | 0.02377 | -0.008 | 0.255
0 | 0.073 | 0.0242 | -0.009 | 3.003
0.5 | 0.139 | 0.02461 | -0.009 | 5.642
1 | 0.205 | 0.02507 | -0.01 | 8.158
1.5 | 0.27 | 0.02567 | -0.011 | 10.508
2 | 0.335 | 0.0263 | -0.012 | 12.726
2.5 | 0.399 | 0.02708 | -0.012 | 14.736
3 | 0.461 | 0.02795 | -0.013 | 16.491
3.5 | 0.524 | 0.02889 | -0.014 | 18.137
4 | 0.586 | 0.03005 | -0.015 | 19.484
4.5 | 0.647 | 0.03128 | -0.015 | 20.672
5 | 0.706 | 0.03271 | -0.016 | 21.589
5.5 | 0.764 | 0.03434 | -0.017 | 22.238
6 | 0.854 | 0.03399 | -0.019 | 25.137
6.5 | 0.909 | 0.03602 | -0.019 | 25.229
7 | 0.958 | 0.03822 | -0.02 | 25.075
7.5 | 0.869 | 0.06206 | -0.011 | 14.006
8 | 0.904 | 0.06748 | -0.011 | 13.397
8.5 | 0.93 | 0.07544 | -0.011 | 12.322
9 | 0.942 | 0.08327 | -0.011 | 11.314
9.5 | 0.931 | 0.09714 | -0.011 | 9.581
10 | 0.839 | 0.12493 | -0.011 | 6.714
10.5 | 0.621 | 0.20798 | -0.011 | 2.985
11 | 0.648 | 0.22869 | -0.011 | 2.835
11.5 | 0.677 | 0.25007 | -0.013 | 2.708
12 | 0.705 | 0.27573 | -0.013 | 2.555
12.5 | 0.732 | 0.27873 | -0.014 | 2.626
13 | 0.76 | 0.29345 | -0.014 | 2.589
13.5 | 0.788 | 0.32316 | -0.016 | 2.44
14 | 0.816 | 0.32326 | -0.016 | 2.524
14.5 | 0.843 | 0.32049 | -0.017 | 2.631
15 | 0.873 | 0.34075 | -0.018 | 2.561
15.5 | 0.9 | 0.36346 | -0.019 | 2.476
16 | 0.927 | 0.52769 | -0.019 | 1.757
16.5 | 0.957 | 0.39275 | -0.021 | 2.436
17 | 0.984 | 0.40722 | -0.021 | 2.416
17.5 | 1.011 | 0.40114 | -0.022 | 2.52
18 | 1.038 | 0.41918 | -0.022 | 2.477
18.5 | 1.068 | 0.44218 | -0.024 | 2.415
19 | 1.095 | 0.44067 | -0.024 | 2.484
19.5 | 1.121 | 0.47339 | -0.024 | 2.369
20 | 1.148 | 0.48475 | -0.025 | 2.369

## 8. Re 50k Mach 0.50 (2)
BIGFOIL.COM POLAR EXPORT
NACA64-118 a=0.2
NACA64-118 a=0.2 |  |  |  | Cl Max: | -0.0069 | at alpha= | -3 | deg
XFOIL ncrit=9 |  |  |  | L/D Max: | -0.10611 | at alpha= | -3 | deg
Re: | 50000 |  |  | Cd Min: | 0.12835 | at alpha= | -12 | deg
Mach: | 0.5 |  |  | Cl=0 at alpha= | -99 | deg
|  |  |  | @ Cl=0.1, Cd= | 0.06447
|  |  |  | @ Cl=0.4, Cd= | 0.06447
|  |  |  | @ Cl=0.6, Cd= | 0.06447
alpha (deg) | Cl | Cd | Cm | Cl/Cd
-12 | -0.4243 | 0.12835 | -0.0286 | -3.3058
-11.5 | -0.4213 | 0.11775 | -0.0345 | -3.5779
-11 | -0.4271 | 0.10666 | -0.0409 | -4.0043
-10.5 | -0.4397 | 0.09514 | -0.0474 | -4.6216
-10 | -0.4793 | 0.0808 | -0.0561 | -5.9319
-9.5 | -0.5427 | 0.06772 | -0.0626 | -8.0139
-9 | -0.6136 | 0.06147 | -0.0591 | -9.9821
-8.5 | -0.6815 | 0.05767 | -0.0516 | -11.8172
-8 | -0.7379 | 0.05408 | -0.0437 | -13.6446
-7.5 | -0.7523 | 0.05099 | -0.0367 | -14.7539
-7 | -0.7596 | 0.04798 | -0.0298 | -15.8316
-6.5 | -0.7119 | 0.04423 | -0.0297 | -16.0954
-6 | -0.4216 | 0.06842 | -0.0196 | -6.1619
-5.5 | -0.2978 | 0.07028 | -0.0234 | -4.2373
-5 | -0.2052 | 0.06945 | -0.0281 | -2.9546
-4.5 | -0.1214 | 0.06793 | -0.0338 | -1.7871
-4 | -0.0726 | 0.06684 | -0.0356 | -1.0862
-3.5 | -0.0314 | 0.0657 | -0.0362 | -0.47793
-3 | -0.0069 | 0.06503 | -0.0353 | -0.1061
-2.5 | -0.0125 | 0.06501 | -0.0294 | -0.19228
-2 | -0.0192 | 0.06518 | -0.0233 | -0.29457
-1.5 | -0.0179 | 0.06494 | -0.0183 | -0.27564
-1 | -0.0222 | 0.06495 | -0.0125 | -0.3418
-0.5 | -0.0388 | 0.065 | -0.0047 | -0.59692
0 | -0.0196 | 0.06513 | -0.0029 | -0.30094
0.5 | -0.0431 | 0.06489 | 0.0059 | -0.6642
1 | -0.0765 | 0.06447 | 0.0161 | -1.1866

## 9. Re 100k Mach 0.00 (1)
BIGFOIL.COM POLAR EXPORT
NACA64-118 a=0.2
NACA64-118 a=0.2 |  |  |  | Cl Max: | 1.22 | at alpha= | 16.5 | deg
JavaFoil+Calcfoil stall+Eppler ext transition |  |  |  | L/D Max: | 35.286 | at alpha= | 8 | deg
Re: | 100000 |  |  | Cd Min: | 0.01504 | at alpha= | -0.5 | deg
Mach: | 0 |  |  | Cl=0 at alpha= | -0.54167 | deg
|  |  |  | @ Cl=0.1, Cd= | 0.015434
|  |  |  | @ Cl=0.4, Cd= | 0.016909
|  |  |  | @ Cl=0.6, Cd= | 0.019116
alpha (deg) | Cl | Cd | Cm | Cl/Cd
-20 | -1.092 | 0.23155 | 0.008 | -4.716
-19.5 | -1.105 | 0.21829 | 0.008 | -5.061
-19 | -1.116 | 0.2038 | 0.008 | -5.476
-18.5 | -1.125 | 0.19485 | 0.007 | -5.774
-18 | -1.132 | 0.18508 | 0.007 | -6.117
-17.5 | -1.137 | 0.17397 | 0.007 | -6.534
-17 | -1.139 | 0.17066 | 0.007 | -6.675
-16.5 | -1.139 | 0.16025 | 0.006 | -7.108
-16 | -1.136 | 0.14783 | 0.006 | -7.684
-15.5 | -1.131 | 0.14053 | 0.006 | -8.046
-15 | -1.122 | 0.13176 | 0.006 | -8.518
-14.5 | -1.111 | 0.12342 | 0.005 | -8.999
-14 | -1.096 | 0.11721 | 0.005 | -9.351
-13.5 | -1.076 | 0.1108 | 0.005 | -9.713
-13 | -1.054 | 0.10424 | 0.005 | -10.115
-12.5 | -1.03 | 0.09758 | 0.004 | -10.553
-12 | -1.003 | 0.09074 | 0.004 | -11.055
-11.5 | -0.974 | 0.08615 | 0.004 | -11.305
-11 | -0.943 | 0.08009 | 0.004 | -11.77
-10.5 | -0.909 | 0.07533 | 0.003 | -12.068
-10 | -0.874 | 0.07105 | 0.003 | -12.295
-9.5 | -0.837 | 0.06692 | 0.003 | -12.502
-9 | -0.798 | 0.06267 | 0.002 | -12.727
-8.5 | -0.758 | 0.0589 | 0.002 | -12.865
-8 | -0.717 | 0.05507 | 0.002 | -13.012
-7.5 | -0.796 | 0.0242 | 0.003 | -32.882
-7 | -0.745 | 0.02308 | 0.002 | -32.288
-6.5 | -0.693 | 0.02217 | 0.001 | -31.264
-6 | -0.64 | 0.02124 | 0 | -30.109
-5.5 | -0.585 | 0.02044 | 0 | -28.605
-5 | -0.514 | 0.01857 | -0.001 | -27.691
-4.5 | -0.46 | 0.01785 | -0.002 | -25.746
-4 | -0.404 | 0.01722 | -0.002 | -23.467
-3.5 | -0.348 | 0.01674 | -0.003 | -20.787
-3 | -0.291 | 0.01631 | -0.004 | -17.82
-2.5 | -0.233 | 0.01592 | -0.005 | -14.626
-2 | -0.174 | 0.01561 | -0.005 | -11.178
-1.5 | -0.115 | 0.01536 | -0.006 | -7.492
-1 | -0.055 | 0.01517 | -0.007 | -3.628
-0.5 | 0.005 | 0.01504 | -0.007 | 0.364
0 | 0.066 | 0.01533 | -0.008 | 4.282
0.5 | 0.125 | 0.01551 | -0.009 | 8.084
1 | 0.185 | 0.01574 | -0.01 | 11.731
1.5 | 0.244 | 0.01595 | -0.01 | 15.272
2 | 0.302 | 0.01625 | -0.011 | 18.585
2.5 | 0.36 | 0.01658 | -0.012 | 21.699
3 | 0.416 | 0.01704 | -0.013 | 24.404
3.5 | 0.473 | 0.01755 | -0.013 | 26.923
4 | 0.528 | 0.01817 | -0.014 | 29.065
4.5 | 0.583 | 0.01887 | -0.014 | 30.897
5 | 0.637 | 0.01965 | -0.015 | 32.433
5.5 | 0.69 | 0.02052 | -0.016 | 33.633
6 | 0.742 | 0.02154 | -0.016 | 34.433
6.5 | 0.793 | 0.02263 | -0.017 | 35.031
7 | 0.869 | 0.02487 | -0.018 | 34.936
7.5 | 0.919 | 0.02609 | -0.019 | 35.248
8 | 0.968 | 0.02744 | -0.02 | 35.286
8.5 | 1.016 | 0.02892 | -0.02 | 35.12
9 | 1.061 | 0.03049 | -0.021 | 34.789
9.5 | 1.104 | 0.0322 | -0.021 | 34.275
10 | 1.142 | 0.03398 | -0.022 | 33.612
10.5 | 1.018 | 0.07415 | -0.011 | 13.726
11 | 1.05 | 0.07827 | -0.012 | 13.412
11.5 | 1.079 | 0.08327 | -0.012 | 12.962
12 | 1.106 | 0.08954 | -0.012 | 12.351
12.5 | 1.13 | 0.09536 | -0.012 | 11.851
13 | 1.152 | 0.10041 | -0.012 | 11.469
13.5 | 1.17 | 0.10717 | -0.012 | 10.915
14 | 1.186 | 0.11384 | -0.013 | 10.414
14.5 | 1.198 | 0.1206 | -0.013 | 9.932
15 | 1.208 | 0.12858 | -0.013 | 9.394
15.5 | 1.215 | 0.13871 | -0.013 | 8.757
16 | 1.219 | 0.14655 | -0.013 | 8.315
16.5 | 1.22 | 0.1522 | -0.013 | 8.013
17 | 1.218 | 0.1624 | -0.013 | 7.502
17.5 | 1.214 | 0.17112 | -0.014 | 7.097
18 | 1.208 | 0.18583 | -0.014 | 6.503
18.5 | 1.197 | 0.19147 | -0.014 | 6.25
19 | 1.182 | 0.20625 | -0.015 | 5.733
19.5 | 1.166 | 0.21946 | -0.015 | 5.312
20 | 1.147 | 0.22483 | -0.015 | 5.104

## 10. Re 100k Mach 0.00 (2)
BIGFOIL.COM POLAR EXPORT
NACA64-118 a=0.2
NACA64-118 a=0.2 |  |  |  | Cl Max: | 1.0913 | at alpha= | 13.5 | deg
XFOIL ncrit=9 |  |  |  | L/D Max: | 41.9804 | at alpha= | 8 | deg
Re: | 100000 |  |  | Cd Min: | 0.2106 | at alpha= | 18.5 | deg
Mach: | 0 |  |  | Cl=0 at alpha= | 0.04212 | deg
|  |  |  | @ Cl=0.1, Cd= | 0.037175
|  |  |  | @ Cl=0.4, Cd= | 0.044256
|  |  |  | @ Cl=0.6, Cd= | 0.039276
alpha (deg) | Cl | Cd | Cm | Cl/Cd
-17 | -0.5941 | 0.18788 | 0.0148 | -3.1621
-16.5 | -0.5685 | 0.18158 | 0.0129 | -3.1309
-16 | -0.5707 | 0.17415 | 0.0071 | -3.2771
-15.5 | -0.5424 | 0.16751 | 0.0057 | -3.238
-15 | -0.5503 | 0.15943 | -0.0003 | -3.4517
-14.5 | -0.5371 | 0.15315 | -0.0032 | -3.507
-14 | -0.5185 | 0.14504 | -0.0054 | -3.5749
-13.5 | -0.906 | 0.0722 | -0.0482 | -12.5485
-13 | -0.9316 | 0.06395 | -0.0477 | -14.5676
-12.5 | -0.9592 | 0.05766 | -0.0448 | -16.6354
-12 | -0.9777 | 0.05268 | -0.04 | -18.5592
-11.5 | -0.9605 | 0.04652 | -0.0385 | -20.647
-11 | -0.924 | 0.04185 | -0.0381 | -22.0789
-10.5 | -0.8917 | 0.03859 | -0.0367 | -23.107
-10 | -0.909 | 0.03751 | -0.0272 | -24.2335
-9.5 | -0.8702 | 0.03477 | -0.0259 | -25.0273
-9 | -0.765 | 0.03131 | -0.035 | -24.4331
-8.5 | -0.6724 | 0.02844 | -0.0422 | -23.6428
-8 | -0.6247 | 0.0244 | -0.0465 | -25.6025
-7.5 | -0.6476 | 0.02144 | -0.0381 | -30.2052
-7 | -0.625 | 0.02263 | -0.0318 | -27.6182
-6.5 | -0.5557 | 0.02573 | -0.0299 | -21.5974
-6 | -0.4421 | 0.03145 | -0.0303 | -14.0572
-5.5 | -0.3347 | 0.03568 | -0.0306 | -9.3806
-5 | -0.2937 | 0.03646 | -0.027 | -8.0554
-4.5 | -0.247 | 0.03691 | -0.0248 | -6.692
-4 | -0.1504 | 0.03777 | -0.0284 | -3.982
-3.5 | -0.1205 | 0.03692 | -0.0256 | -3.2638
-3 | -0.1193 | 0.03573 | -0.0204 | -3.3389
-2.5 | -0.0848 | 0.03538 | -0.0189 | -2.3968
-2 | -0.0595 | 0.03452 | -0.016 | -1.7236
-1.5 | -0.0684 | 0.03346 | -0.0104 | -2.0442
-1 | -0.0288 | 0.03381 | -0.0092 | -0.85182
-0.5 | -0.0158 | 0.03306 | -0.0057 | -0.47792
0 | -0.0031 | 0.03411 | -0.0017 | -0.090882
0.5 | 0.0337 | 0.03388 | -0.0006 | 0.99469
1 | 0.0172 | 0.03532 | 0.0057 | 0.48698
1.5 | 0.0794 | 0.03549 | 0.005 | 2.2372
2 | 0.0516 | 0.03721 | 0.0131 | 1.3867
2.5 | 0.1346 | 0.03715 | 0.0093 | 3.6231
3 | 0.1134 | 0.03907 | 0.0169 | 2.9025
3.5 | 0.1326 | 0.04042 | 0.02 | 3.2806
4 | 0.2056 | 0.04036 | 0.0188 | 5.0942
4.5 | 0.2208 | 0.0418 | 0.0226 | 5.2823
5 | 0.257 | 0.04292 | 0.0236 | 5.9879
5.5 | 0.3251 | 0.04388 | 0.0202 | 7.4088
6 | 0.4207 | 0.04436 | 0.0131 | 9.4838
7 | 0.7078 | 0.03622 | -0.0024 | 19.5417
7.5 | 0.8899 | 0.02617 | -0.0101 | 34.0046
8 | 0.9836 | 0.02343 | -0.0157 | 41.9804
8.5 | 0.9708 | 0.02321 | -0.0063 | 41.8268
9 | 0.9141 | 0.02365 | 0.0094 | 38.6512
9.5 | 0.8909 | 0.02613 | 0.0173 | 34.0949
10 | 0.8608 | 0.03132 | 0.0225 | 27.484
10.5 | 0.8561 | 0.03565 | 0.0258 | 24.014
11 | 0.8803 | 0.03843 | 0.0281 | 22.9066
11.5 | 0.9329 | 0.04039 | 0.0295 | 23.0973
12 | 0.9764 | 0.04292 | 0.0303 | 22.7493
12.5 | 1.0307 | 0.0462 | 0.0307 | 22.3095
13 | 1.0886 | 0.05023 | 0.0301 | 21.6723
13.5 | 1.0913 | 0.05523 | 0.0322 | 19.7592
14 | 1.0843 | 0.06142 | 0.0337 | 17.6539
14.5 | 1.0608 | 0.06889 | 0.0343 | 15.3985
15 | 1.0198 | 0.07835 | 0.033 | 13.016
15.5 | 0.9563 | 0.09163 | 0.0284 | 10.4365
16 | 0.881 | 0.10993 | 0.0193 | 8.0142
16.5 | 0.6564 | 0.18252 | -0.0231 | 3.5963
17 | 0.6577 | 0.19036 | -0.0284 | 3.455
17.5 | 0.6869 | 0.19689 | -0.0297 | 3.4888
18 | 0.684 | 0.2043 | -0.0361 | 3.348
18.5 | 0.7076 | 0.2106 | -0.0383 | 3.3599

## 11. Re 100k Mach 0.10 (1)
BIGFOIL.COM POLAR EXPORT
NACA64-118 a=0.2
NACA64-118 a=0.2 |  |  |  | Cl Max: | 1.204 | at alpha= | 16 | deg
JavaFoil+Calcfoil stall+Eppler ext transition |  |  |  | L/D Max: | 35.06 | at alpha= | 8 | deg
Re: | 100000 |  |  | Cd Min: | 0.0151 | at alpha= | -0.5 | deg
Mach: | 0.1 |  |  | Cl=0 at alpha= | -0.54918 | deg
|  |  |  | @ Cl=0.1, Cd= | 0.015492
|  |  |  | @ Cl=0.4, Cd= | 0.016972
|  |  |  | @ Cl=0.6, Cd= | 0.01921
alpha (deg) | Cl | Cd | Cm | Cl/Cd
-20 | -1.052 | 0.24073 | 0.008 | -4.369
-19.5 | -1.068 | 0.22554 | 0.008 | -4.736
-19 | -1.083 | 0.21118 | 0.007 | -5.127
-18.5 | -1.095 | 0.19775 | 0.007 | -5.54
-18 | -1.106 | 0.18763 | 0.007 | -5.893
-17.5 | -1.114 | 0.17713 | 0.007 | -6.287
-17 | -1.119 | 0.17336 | 0.007 | -6.456
-16.5 | -1.122 | 0.16225 | 0.006 | -6.916
-16 | -1.122 | 0.15382 | 0.006 | -7.292
-15.5 | -1.119 | 0.14253 | 0.006 | -7.85
-15 | -1.113 | 0.13291 | 0.006 | -8.373
-14.5 | -1.104 | 0.12661 | 0.005 | -8.72
-14 | -1.09 | 0.11909 | 0.005 | -9.157
-13.5 | -1.073 | 0.11129 | 0.005 | -9.638
-13 | -1.052 | 0.10479 | 0.005 | -10.037
-12.5 | -1.028 | 0.0979 | 0.004 | -10.504
-12 | -1.003 | 0.09094 | 0.004 | -11.026
-11.5 | -0.974 | 0.08623 | 0.004 | -11.299
-11 | -0.944 | 0.08104 | 0.004 | -11.648
-10.5 | -0.911 | 0.0761 | 0.003 | -11.969
-10 | -0.876 | 0.07087 | 0.003 | -12.358
-9.5 | -0.839 | 0.06692 | 0.003 | -12.536
-9 | -0.8 | 0.06271 | 0.002 | -12.76
-8.5 | -0.76 | 0.05917 | 0.002 | -12.849
-8 | -0.719 | 0.05508 | 0.002 | -13.063
-7.5 | -0.799 | 0.02437 | 0.003 | -32.769
-7 | -0.748 | 0.02326 | 0.002 | -32.159
-6.5 | -0.696 | 0.02231 | 0.001 | -31.185
-6 | -0.642 | 0.02137 | 0 | -30.049
-5.5 | -0.587 | 0.02056 | 0 | -28.557
-5 | -0.517 | 0.01866 | -0.001 | -27.688
-4.5 | -0.462 | 0.01793 | -0.002 | -25.753
-4 | -0.406 | 0.01729 | -0.002 | -23.486
-3.5 | -0.349 | 0.01684 | -0.003 | -20.744
-3 | -0.292 | 0.01638 | -0.004 | -17.829
-2.5 | -0.234 | 0.01598 | -0.005 | -14.637
-2 | -0.175 | 0.01567 | -0.005 | -11.184
-1.5 | -0.116 | 0.01543 | -0.006 | -7.486
-1 | -0.055 | 0.01523 | -0.007 | -3.629
-0.5 | 0.006 | 0.0151 | -0.008 | 0.365
0 | 0.066 | 0.01539 | -0.008 | 4.285
0.5 | 0.126 | 0.01557 | -0.009 | 8.093
1 | 0.186 | 0.0158 | -0.01 | 11.741
1.5 | 0.245 | 0.016 | -0.011 | 15.296
2 | 0.303 | 0.01633 | -0.011 | 18.576
2.5 | 0.362 | 0.01666 | -0.012 | 21.7
3 | 0.418 | 0.01712 | -0.013 | 24.401
3.5 | 0.474 | 0.01768 | -0.013 | 26.833
4 | 0.53 | 0.0183 | -0.014 | 28.973
4.5 | 0.586 | 0.019 | -0.015 | 30.814
5 | 0.64 | 0.01981 | -0.015 | 32.294
5.5 | 0.693 | 0.02069 | -0.016 | 33.471
6 | 0.745 | 0.02168 | -0.016 | 34.377
6.5 | 0.795 | 0.02285 | -0.017 | 34.806
7 | 0.872 | 0.02507 | -0.018 | 34.804
7.5 | 0.923 | 0.02634 | -0.019 | 35.039
8 | 0.972 | 0.02772 | -0.02 | 35.06
8.5 | 1.019 | 0.02919 | -0.02 | 34.912
9 | 1.064 | 0.03079 | -0.021 | 34.552
9.5 | 1.106 | 0.03251 | -0.022 | 34.034
10 | 0.988 | 0.06923 | -0.012 | 14.277
10.5 | 1.02 | 0.07451 | -0.011 | 13.691
11 | 1.051 | 0.07875 | -0.012 | 13.352
11.5 | 1.08 | 0.08378 | -0.012 | 12.895
12 | 1.106 | 0.08935 | -0.012 | 12.382
12.5 | 1.129 | 0.09528 | -0.012 | 11.849
13 | 1.149 | 0.10137 | -0.012 | 11.337
13.5 | 1.166 | 0.10832 | -0.012 | 10.763
14 | 1.18 | 0.11651 | -0.012 | 10.126
14.5 | 1.19 | 0.12393 | -0.013 | 9.606
15 | 1.198 | 0.12972 | -0.013 | 9.236
15.5 | 1.202 | 0.14087 | -0.013 | 8.536
16 | 1.204 | 0.14718 | -0.013 | 8.179
16.5 | 1.202 | 0.15646 | -0.013 | 7.683
17 | 1.198 | 0.16776 | -0.014 | 7.141
17.5 | 1.191 | 0.17434 | -0.014 | 6.829
18 | 1.181 | 0.18405 | -0.014 | 6.417
18.5 | 1.166 | 0.20069 | -0.014 | 5.81
19 | 1.147 | 0.20642 | -0.014 | 5.559
19.5 | 1.127 | 0.21919 | -0.015 | 5.142
20 | 1.105 | 0.23571 | -0.015 | 4.687

## 12. Re 100k Mach 0.10 (2)
BIGFOIL.COM POLAR EXPORT
NACA64-118 a=0.2
NACA64-118 a=0.2 |  |  |  | Cl Max: | 1.0822 | at alpha= | 13 | deg
XFOIL ncrit=9 |  |  |  | L/D Max: | 41.2358 | at alpha= | 8 | deg
Re: | 100000 |  |  | Cd Min: | 0.2051 | at alpha= | 18 | deg
Mach: | 0.1 |  |  | Cl=0 at alpha= | 0.053247 | deg
|  |  |  | @ Cl=0.1, Cd= | 0.038759
|  |  |  | @ Cl=0.4, Cd= | 0.044265
|  |  |  | @ Cl=0.6, Cd= | 0.037516
alpha (deg) | Cl | Cd | Cm | Cl/Cd
-17 | -0.5928 | 0.18856 | 0.0152 | -3.1438
-16.5 | -0.5684 | 0.18226 | 0.013 | -3.1186
-16 | -0.5688 | 0.17483 | 0.0074 | -3.2534
-15.5 | -0.5414 | 0.16816 | 0.0058 | -3.2196
-15 | -0.5482 | 0.16018 | -0.0001 | -3.4224
-14.5 | -0.5384 | 0.15387 | -0.0034 | -3.4991
-14 | -0.6095 | 0.12038 | -0.0227 | -5.0631
-13.5 | -0.8887 | 0.07411 | -0.0489 | -11.9916
-13 | -0.9161 | 0.06552 | -0.0489 | -13.982
-12.5 | -0.9462 | 0.05895 | -0.0465 | -16.0509
-12 | -0.9685 | 0.05379 | -0.0419 | -18.0052
-11.5 | -0.9527 | 0.04741 | -0.0405 | -20.0949
-11 | -0.9201 | 0.04264 | -0.0398 | -21.5783
-10.5 | -0.8894 | 0.03921 | -0.0383 | -22.683
-10 | -0.9081 | 0.03808 | -0.0287 | -23.8472
-9.5 | -0.8698 | 0.03524 | -0.0274 | -24.6822
-9 | -0.7627 | 0.03163 | -0.0365 | -24.1132
-8.5 | -0.6678 | 0.02878 | -0.0437 | -23.2036
-8 | -0.6171 | 0.02479 | -0.0483 | -24.8931
-7.5 | -0.6425 | 0.02151 | -0.0401 | -29.8698
-7 | -0.6192 | 0.02289 | -0.0334 | -27.0511
-6.5 | -0.5553 | 0.02581 | -0.0308 | -21.5149
-6 | -0.4493 | 0.03124 | -0.0305 | -14.3822
-5.5 | -0.3369 | 0.03572 | -0.0308 | -9.4317
-5 | -0.2398 | 0.03826 | -0.032 | -6.2676
-4.5 | -0.1888 | 0.03845 | -0.0307 | -4.9103
-3.5 | -0.1209 | 0.03714 | -0.026 | -3.2553
-3 | -0.1217 | 0.03586 | -0.0203 | -3.3938
-2.5 | -0.0726 | 0.03578 | -0.0203 | -2.0291
-2 | -0.0619 | 0.03482 | -0.0161 | -1.7777
-1.5 | -0.0694 | 0.0336 | -0.0104 | -2.0655
-1 | -0.0306 | 0.03409 | -0.0092 | -0.89762
-0.5 | -0.016 | 0.03321 | -0.0057 | -0.48178
0 | -0.0041 | 0.03438 | -0.0016 | -0.11926
0.5 | 0.0344 | 0.03402 | -0.0007 | 1.0112
1 | 0.016 | 0.03564 | 0.0061 | 0.44893
1.5 | 0.0824 | 0.03563 | 0.0048 | 2.3127
2 | 0.0509 | 0.03739 | 0.0132 | 1.3613
3 | 0.1158 | 0.0392 | 0.0168 | 2.9541
3.5 | 0.1302 | 0.04066 | 0.0203 | 3.2022
4 | 0.1756 | 0.04135 | 0.0215 | 4.2467
4.5 | 0.225 | 0.04186 | 0.0225 | 5.3751
5 | 0.2611 | 0.043 | 0.0237 | 6.0721
5.5 | 0.3243 | 0.0439 | 0.0211 | 7.3872
6 | 0.4198 | 0.04436 | 0.0142 | 9.4635
7.5 | 0.884 | 0.02673 | -0.0086 | 33.0715
8 | 0.981 | 0.02379 | -0.0144 | 41.2358
8.5 | 0.958 | 0.02362 | -0.0035 | 40.5588
9 | 0.9053 | 0.02404 | 0.0115 | 37.6581
9.5 | 0.8814 | 0.02697 | 0.0188 | 32.6808
10 | 0.8532 | 0.03223 | 0.0236 | 26.4722
10.5 | 0.8521 | 0.03638 | 0.0268 | 23.4222
11 | 0.8795 | 0.03903 | 0.029 | 22.5339
11.5 | 0.9324 | 0.04105 | 0.0304 | 22.7138
12 | 0.9914 | 0.04357 | 0.0308 | 22.7542
12.5 | 1.0295 | 0.04715 | 0.0318 | 21.8346
13 | 1.0822 | 0.05139 | 0.0315 | 21.0586
13.5 | 1.0805 | 0.05672 | 0.0335 | 19.0497
14 | 1.068 | 0.06333 | 0.0347 | 16.864
14.5 | 1.0391 | 0.07144 | 0.0348 | 14.5451
15 | 0.9927 | 0.08183 | 0.0326 | 12.1312
15.5 | 0.9292 | 0.09594 | 0.0269 | 9.6852
16 | 0.8626 | 0.11415 | 0.0175 | 7.5567
16.5 | 0.6559 | 0.18331 | -0.0235 | 3.5781
17 | 0.6578 | 0.19113 | -0.0288 | 3.4416
17.5 | 0.6866 | 0.19772 | -0.0302 | 3.4726
18 | 0.6848 | 0.2051 | -0.0364 | 3.3389

## 13. Re 100k Mach 0.25 (1)
BIGFOIL.COM POLAR EXPORT
NACA64-118 a=0.2
NACA64-118 a=0.2 |  |  |  | Cl Max: | 1.128 | at alpha= | 13.5 | deg
JavaFoil+Calcfoil stall+Eppler ext transition |  |  |  | L/D Max: | 34.084 | at alpha= | 7.5 | deg
Re: | 100000 |  |  | Cd Min: | 0.01542 | at alpha= | -0.5 | deg
Mach: | 0.25 |  |  | Cl=0 at alpha= | -0.54762 | deg
|  |  |  | @ Cl=0.1, Cd= | 0.01585
|  |  |  | @ Cl=0.4, Cd= | 0.017483
|  |  |  | @ Cl=0.6, Cd= | 0.019765
alpha (deg) | Cl | Cd | Cm | Cl/Cd
-19 | -0.786 | 0.27323 | 0.007 | -2.876
-18.5 | -0.831 | 0.25134 | 0.007 | -3.307
-18 | -0.873 | 0.2318 | 0.007 | -3.766
-17.5 | -0.911 | 0.21169 | 0.007 | -4.303
-17 | -0.944 | 0.20182 | 0.006 | -4.678
-16.5 | -0.973 | 0.1832 | 0.006 | -5.311
-16 | -0.997 | 0.17482 | 0.006 | -5.702
-15.5 | -1.016 | 0.16248 | 0.006 | -6.252
-15 | -1.03 | 0.14904 | 0.006 | -6.908
-14.5 | -1.038 | 0.13701 | 0.005 | -7.577
-14 | -1.04 | 0.13048 | 0.005 | -7.973
-13.5 | -1.035 | 0.11961 | 0.005 | -8.65
-13 | -1.024 | 0.11052 | 0.005 | -9.269
-12.5 | -1.01 | 0.10461 | 0.004 | -9.658
-12 | -0.992 | 0.09539 | 0.004 | -10.405
-11.5 | -0.971 | 0.08947 | 0.004 | -10.849
-11 | -0.945 | 0.08464 | 0.004 | -11.17
-10.5 | -0.917 | 0.07829 | 0.003 | -11.71
-10 | -0.885 | 0.07382 | 0.003 | -11.99
-9.5 | -0.85 | 0.06875 | 0.003 | -12.368
-9 | -0.813 | 0.06475 | 0.002 | -12.56
-8.5 | -0.774 | 0.05994 | 0.002 | -12.917
-8 | -0.733 | 0.05646 | 0.002 | -12.979
-7.5 | -0.814 | 0.02545 | 0.003 | -31.991
-7 | -0.764 | 0.02428 | 0.002 | -31.45
-6.5 | -0.711 | 0.02323 | 0.001 | -30.606
-6 | -0.657 | 0.02219 | 0 | -29.595
-5.5 | -0.601 | 0.02133 | 0 | -28.165
-5 | -0.528 | 0.0194 | -0.001 | -27.216
-4.5 | -0.472 | 0.01865 | -0.002 | -25.312
-4 | -0.415 | 0.01793 | -0.002 | -23.168
-3.5 | -0.357 | 0.01741 | -0.003 | -20.526
-3 | -0.299 | 0.01685 | -0.004 | -17.738
-2.5 | -0.239 | 0.01643 | -0.005 | -14.572
-2 | -0.179 | 0.01609 | -0.005 | -11.151
-1.5 | -0.118 | 0.0158 | -0.006 | -7.487
-1 | -0.057 | 0.01559 | -0.007 | -3.63
-0.5 | 0.006 | 0.01542 | -0.008 | 0.366
0 | 0.068 | 0.01574 | -0.008 | 4.292
0.5 | 0.129 | 0.01595 | -0.009 | 8.086
1 | 0.19 | 0.0162 | -0.01 | 11.728
1.5 | 0.251 | 0.01651 | -0.011 | 15.175
2 | 0.311 | 0.01682 | -0.011 | 18.463
2.5 | 0.37 | 0.01725 | -0.012 | 21.465
3 | 0.428 | 0.0177 | -0.013 | 24.16
3.5 | 0.486 | 0.01829 | -0.014 | 26.546
4 | 0.543 | 0.01895 | -0.014 | 28.645
4.5 | 0.599 | 0.01975 | -0.015 | 30.333
5 | 0.654 | 0.02059 | -0.015 | 31.763
5.5 | 0.709 | 0.0215 | -0.016 | 32.953
6 | 0.761 | 0.02261 | -0.017 | 33.666
6.5 | 0.839 | 0.02497 | -0.018 | 33.598
7 | 0.891 | 0.02626 | -0.019 | 33.934
7.5 | 0.942 | 0.02764 | -0.02 | 34.084
8 | 0.991 | 0.0291 | -0.02 | 34.036
8.5 | 1.037 | 0.03084 | -0.021 | 33.622
9 | 1.08 | 0.03261 | -0.021 | 33.136
9.5 | 0.967 | 0.06698 | -0.012 | 14.432
10 | 1 | 0.0716 | -0.011 | 13.965
10.5 | 1.03 | 0.07671 | -0.011 | 13.43
11 | 1.057 | 0.08171 | -0.012 | 12.937
11.5 | 1.08 | 0.08828 | -0.012 | 12.237
12 | 1.099 | 0.09426 | -0.012 | 11.657
12.5 | 1.113 | 0.10042 | -0.012 | 11.086
13 | 1.123 | 0.10832 | -0.012 | 10.37
13.5 | 1.128 | 0.11487 | -0.012 | 9.819
14 | 1.128 | 0.12568 | -0.013 | 8.976
14.5 | 1.122 | 0.13357 | -0.013 | 8.403
15 | 1.112 | 0.14401 | -0.013 | 7.719
15.5 | 1.096 | 0.15626 | -0.013 | 7.014
16 | 1.075 | 0.16768 | -0.013 | 6.409
16.5 | 1.048 | 0.17607 | -0.013 | 5.954
17 | 1.017 | 0.18978 | -0.014 | 5.36
17.5 | 0.981 | 0.20238 | -0.013 | 4.849
18 | 0.941 | 0.21781 | -0.014 | 4.322
18.5 | 0.892 | 0.24904 | -0.014 | 3.582

## 14. Re 100k Mach 0.25 (2)
BIGFOIL.COM POLAR EXPORT
NACA64-118 a=0.2
NACA64-118 a=0.2 |  |  |  | Cl Max: | 1.0233 | at alpha= | 13 | deg
XFOIL ncrit=9 |  |  |  | L/D Max: | 38.4188 | at alpha= | 8 | deg
Re: | 100000 |  |  | Cd Min: | 0.20958 | at alpha= | 18 | deg
Mach: | 0.25 |  |  | Cl=0 at alpha= | 1.5202 | deg
|  |  |  | @ Cl=0.1, Cd= | 0.040808
|  |  |  | @ Cl=0.4, Cd= | 0.046456
|  |  |  | @ Cl=0.6, Cd= | 0.040854
alpha (deg) | Cl | Cd | Cm | Cl/Cd
-15 | -0.5369 | 0.16393 | 0.0011 | -3.2752
-14.5 | -0.541 | 0.15792 | -0.0042 | -3.4258
-13.5 | -0.6514 | 0.10044 | -0.0364 | -6.4855
-13 | -0.7163 | 0.08257 | -0.0464 | -8.6751
-12.5 | -0.7889 | 0.06856 | -0.0526 | -11.5067
-12 | -0.8415 | 0.05903 | -0.0539 | -14.2555
-11.5 | -0.8669 | 0.05219 | -0.0526 | -16.6105
-11 | -0.8698 | 0.04672 | -0.0505 | -18.6173
-10.5 | -0.8603 | 0.04246 | -0.048 | -20.2614
-10 | -0.8862 | 0.04099 | -0.0385 | -21.6199
-9.5 | -0.8636 | 0.03789 | -0.0357 | -22.7923
-9 | -0.7524 | 0.0335 | -0.0447 | -22.4597
-8.5 | -0.6459 | 0.03043 | -0.0518 | -21.2258
-8 | -0.5796 | 0.02699 | -0.0565 | -21.4746
-7.5 | -0.5981 | 0.0229 | -0.0517 | -26.1179
-7 | -0.6095 | 0.02306 | -0.0405 | -26.431
-6.5 | -0.5645 | 0.02557 | -0.0349 | -22.0767
-6 | -0.4343 | 0.03271 | -0.0349 | -13.2773
-5.5 | -0.3935 | 0.03397 | -0.0303 | -11.5838
-5 | -0.2637 | 0.03846 | -0.0325 | -6.8565
-4.5 | -0.1899 | 0.03932 | -0.0322 | -4.8296
-4 | -0.1502 | 0.03887 | -0.0301 | -3.8642
-3.5 | -0.139 | 0.03799 | -0.0257 | -3.6589
-3 | -0.0662 | 0.03791 | -0.0279 | -1.7462
-2.5 | -0.0551 | 0.03692 | -0.023 | -1.4924
-2 | -0.0754 | 0.03598 | -0.0159 | -2.0956
-1.5 | -0.0116 | 0.03573 | -0.0166 | -0.32466
-1 | -0.0366 | 0.03521 | -0.009 | -1.0395
-0.5 | -0.0211 | 0.03582 | -0.0052 | -0.58906
0 | -0.0051 | 0.03549 | -0.0015 | -0.1437
0.5 | -0.0275 | 0.0364 | 0.0058 | -0.75549
1 | 0.0201 | 0.03681 | 0.0065 | 0.54605
1.5 | -0.0026 | 0.03803 | 0.0144 | -0.068367
2 | 0.0617 | 0.0383 | 0.0128 | 1.611
2.5 | 0.0546 | 0.03989 | 0.0187 | 1.3688
3 | 0.0964 | 0.04074 | 0.0199 | 2.3662
3.5 | 0.137 | 0.04151 | 0.0211 | 3.3004
4 | 0.1562 | 0.04284 | 0.0244 | 3.6461
4.5 | 0.1875 | 0.04391 | 0.0267 | 4.2701
5 | 0.2287 | 0.04487 | 0.0279 | 5.0969
5.5 | 0.287 | 0.04583 | 0.0265 | 6.2623
6 | 0.3731 | 0.04663 | 0.0209 | 8.0013
6.5 | 0.4919 | 0.04586 | 0.013 | 10.7261
7.5 | 0.8616 | 0.02874 | -0.001 | 29.9791
8 | 0.967 | 0.02517 | -0.0065 | 38.4188
8.5 | 0.8713 | 0.02613 | 0.0133 | 33.3448
9 | 0.864 | 0.02695 | 0.0203 | 32.0594
9.5 | 0.8368 | 0.03162 | 0.0255 | 26.4643
10 | 0.8226 | 0.03659 | 0.0289 | 22.4816
10.5 | 0.8394 | 0.03983 | 0.0316 | 21.0746
11 | 0.8802 | 0.04215 | 0.0338 | 20.8826
11.5 | 0.9321 | 0.04474 | 0.0353 | 20.8337
12 | 0.9827 | 0.04819 | 0.0362 | 20.3922
12.5 | 1.0022 | 0.05318 | 0.0374 | 18.8454
13 | 1.0233 | 0.05821 | 0.0381 | 17.5795
13.5 | 1.0148 | 0.06541 | 0.0384 | 15.5144
14 | 0.9819 | 0.07426 | 0.0373 | 13.2225
14.5 | 0.9381 | 0.08522 | 0.0339 | 11.008
15 | 0.8887 | 0.09874 | 0.0278 | 9.0004
15.5 | 0.7116 | 0.14378 | -0.0003 | 4.9492
16.5 | 0.6538 | 0.18753 | -0.0254 | 3.4864
17 | 0.6602 | 0.19528 | -0.0305 | 3.3808
17.5 | 0.686 | 0.20207 | -0.0327 | 3.3949
18 | 0.6912 | 0.20958 | -0.0383 | 3.298

## 15. Re 100k Mach 0.50 (1)
BIGFOIL.COM POLAR EXPORT
NACA64-118 a=0.2
NACA64-118 a=0.2 |  |  |  | Cl Max: | 1.149 | at alpha= | 20 | deg
JavaFoil+Calcfoil stall+Eppler ext transition |  |  |  | L/D Max: | 30.255 | at alpha= | 5.5 | deg
Re: | 100000 |  |  | Cd Min: | 0.01704 | at alpha= | -0.5 | deg
Mach: | 0.5 |  |  | Cl=0 at alpha= | -0.54412 | deg
|  |  |  | @ Cl=0.1, Cd= | 0.017528
|  |  |  | @ Cl=0.4, Cd= | 0.019571
|  |  |  | @ Cl=0.6, Cd= | 0.02212
alpha (deg) | Cl | Cd | Cm | Cl/Cd
-20 | -1.092 | 0.36463 | 0.013 | -2.995
-19.5 | -1.065 | 0.34946 | 0.013 | -3.048
-19 | -1.038 | 0.34166 | 0.012 | -3.039
-18.5 | -1.009 | 0.33527 | 0.011 | -3.009
-18 | -0.981 | 0.3222 | 0.011 | -3.044
-17.5 | -0.954 | 0.32274 | 0.01 | -2.955
-17 | -0.926 | 0.31495 | 0.01 | -2.941
-16.5 | -0.898 | 0.31278 | 0.009 | -2.87
-16 | -0.869 | 0.30346 | 0.009 | -2.864
-15.5 | -0.842 | 0.29303 | 0.008 | -2.872
-15 | -0.814 | 0.28058 | 0.008 | -2.902
-14.5 | -0.785 | 0.25838 | 0.007 | -3.039
-14 | -0.757 | 0.24565 | 0.007 | -3.082
-13.5 | -0.73 | 0.23751 | 0.006 | -3.072
-13 | -0.702 | 0.24203 | 0.006 | -2.9
-12.5 | -0.674 | 0.23246 | 0.005 | -2.899
-12 | -0.645 | 0.20758 | 0.005 | -3.108
-11.5 | -0.617 | 0.19185 | 0.004 | -3.218
-11 | -0.59 | 0.18986 | 0.004 | -3.106
-10.5 | -0.562 | 0.17031 | 0.004 | -3.298
-10 | -0.533 | 0.13181 | 0.003 | -4.045
-9.5 | -0.707 | 0.09441 | 0.003 | -7.487
-9 | -0.781 | 0.0787 | 0.002 | -9.922
-8.5 | -0.787 | 0.0708 | 0.002 | -11.112
-8 | -0.769 | 0.06463 | 0.002 | -11.897
-7.5 | -0.739 | 0.05839 | 0.001 | -12.65
-7 | -0.7 | 0.05426 | 0.001 | -12.904
-6.5 | -0.657 | 0.05002 | 0.001 | -13.142
-6 | -0.716 | 0.02612 | 0.001 | -27.401
-5.5 | -0.658 | 0.02503 | 0 | -26.276
-5 | -0.597 | 0.0238 | -0.001 | -25.063
-4.5 | -0.517 | 0.02177 | -0.002 | -23.746
-4 | -0.456 | 0.02072 | -0.003 | -21.987
-3.5 | -0.392 | 0.01991 | -0.003 | -19.715
-3 | -0.329 | 0.01913 | -0.004 | -17.169
-2.5 | -0.263 | 0.01853 | -0.005 | -14.209
-2 | -0.198 | 0.01803 | -0.006 | -10.958
-1.5 | -0.13 | 0.01758 | -0.007 | -7.414
-1 | -0.062 | 0.01727 | -0.007 | -3.612
-0.5 | 0.006 | 0.01704 | -0.008 | 0.364
0 | 0.075 | 0.01742 | -0.009 | 4.277
0.5 | 0.142 | 0.01771 | -0.01 | 8.034
1 | 0.21 | 0.01807 | -0.011 | 11.601
1.5 | 0.276 | 0.01852 | -0.012 | 14.919
2 | 0.343 | 0.01901 | -0.012 | 18.014
2.5 | 0.408 | 0.01965 | -0.013 | 20.767
3 | 0.471 | 0.02036 | -0.014 | 23.116
3.5 | 0.535 | 0.02114 | -0.015 | 25.29
4 | 0.597 | 0.02207 | -0.016 | 27.026
4.5 | 0.658 | 0.02308 | -0.016 | 28.512
5 | 0.718 | 0.02422 | -0.017 | 29.631
5.5 | 0.775 | 0.02561 | -0.018 | 30.255
6 | 0.859 | 0.02859 | -0.019 | 30.035
6.5 | 0.913 | 0.03037 | -0.02 | 30.079
7 | 0.964 | 0.03236 | -0.021 | 29.792
7.5 | 1.009 | 0.03441 | -0.021 | 29.312
8 | 0.905 | 0.06113 | -0.011 | 14.802
8.5 | 0.93 | 0.06678 | -0.011 | 13.927
9 | 0.942 | 0.07397 | -0.011 | 12.74
9.5 | 0.931 | 0.08393 | -0.011 | 11.089
10 | 0.839 | 0.10345 | -0.011 | 8.109
10.5 | 0.621 | 0.16354 | -0.011 | 3.796
11 | 0.648 | 0.18025 | -0.011 | 3.597
11.5 | 0.677 | 0.18931 | -0.013 | 3.577
12 | 0.705 | 0.21997 | -0.013 | 3.203
12.5 | 0.732 | 0.22309 | -0.014 | 3.281
13 | 0.76 | 0.22584 | -0.014 | 3.364
13.5 | 0.788 | 0.24344 | -0.016 | 3.239
14 | 0.816 | 0.24468 | -0.016 | 3.335
14.5 | 0.843 | 0.2577 | -0.017 | 3.273
15 | 0.873 | 0.27339 | -0.018 | 3.192
15.5 | 0.9 | 0.27428 | -0.019 | 3.281
16 | 0.927 | 0.39157 | -0.019 | 2.368
16.5 | 0.957 | 0.31545 | -0.021 | 3.033
17 | 0.984 | 0.3108 | -0.021 | 3.165
17.5 | 1.011 | 0.3254 | -0.022 | 3.107
18 | 1.038 | 0.33207 | -0.022 | 3.127
18.5 | 1.068 | 0.33859 | -0.024 | 3.154
19 | 1.095 | 0.34788 | -0.024 | 3.147
19.5 | 1.121 | 0.38046 | -0.024 | 2.947
20 | 1.149 | 0.38405 | -0.025 | 2.991

## 16. Re 100k Mach 0.50 (2)
BIGFOIL.COM POLAR EXPORT
NACA64-118 a=0.2
NACA64-118 a=0.2 |  |  |  | Cl Max: | 0.8109 | at alpha= | 20 | deg
XFOIL ncrit=9 |  |  |  | L/D Max: | 18.33 | at alpha= | 8.5 | deg
Re: | 100000 |  |  | Cd Min: | 0.26177 | at alpha= | 20 | deg
Mach: | 0.5 |  |  | Cl=0 at alpha= | 2.4196 | deg
|  |  |  | @ Cl=0.1, Cd= | 0.048441
|  |  |  | @ Cl=0.4, Cd= | 0.053942
|  |  |  | @ Cl=0.6, Cd= | 0.049784
alpha (deg) | Cl | Cd | Cm | Cl/Cd
-20 | -0.7302 | 0.25522 | 0.0529 | -2.8611
-19.5 | -0.7061 | 0.24755 | 0.0481 | -2.8524
-19 | -0.7027 | 0.24447 | 0.0393 | -2.8744
-18.5 | -0.6617 | 0.23181 | 0.0378 | -2.8545
-18 | -0.6464 | 0.22578 | 0.0313 | -2.863
-17.5 | -0.6257 | 0.21704 | 0.0262 | -2.8829
-17 | -0.5951 | 0.20874 | 0.023 | -2.8509
-16 | -0.5521 | 0.19315 | 0.0135 | -2.8584
-15.5 | -0.5701 | 0.19066 | 0.0042 | -2.9901
-15 | -0.5114 | 0.17764 | 0.0042 | -2.8789
-14 | -0.4738 | 0.16191 | -0.0049 | -2.9263
-13.5 | -0.4755 | 0.15505 | -0.0113 | -3.0668
-13 | -0.4979 | 0.13105 | -0.0267 | -3.7993
-12.5 | -0.4852 | 0.12101 | -0.0314 | -4.0096
-12 | -0.4866 | 0.10894 | -0.0382 | -4.4667
-11.5 | -0.5155 | 0.09242 | -0.0489 | -5.5778
-11 | -0.5704 | 0.07556 | -0.0606 | -7.549
-10.5 | -0.6184 | 0.06313 | -0.0684 | -9.7957
-10 | -0.6535 | 0.05438 | -0.0723 | -12.0173
-9.5 | -0.6906 | 0.0494 | -0.0709 | -13.9798
-9 | -0.6443 | 0.04191 | -0.0782 | -15.3734
-8.5 | -0.5674 | 0.03714 | -0.0824 | -15.2773
-8 | -0.4892 | 0.03486 | -0.0824 | -14.0333
-7.5 | -0.4674 | 0.03259 | -0.078 | -14.3418
-7 | -0.4909 | 0.02897 | -0.0713 | -16.9451
-6.5 | -0.4584 | 0.03173 | -0.0618 | -14.4469
-6 | -0.3911 | 0.03695 | -0.0536 | -10.5846
-5.5 | -0.2684 | 0.04276 | -0.0503 | -6.2769
-5 | -0.1845 | 0.04471 | -0.0478 | -4.1266
-4.5 | -0.1479 | 0.0445 | -0.0448 | -3.3236
-4 | -0.0815 | 0.04472 | -0.0447 | -1.8225
-3.5 | -0.0367 | 0.04408 | -0.0425 | -0.83258
-3 | -0.0107 | 0.04359 | -0.04 | -0.24547
-2.5 | -0.016 | 0.04323 | -0.0337 | -0.37011
-2 | 0.0528 | 0.04308 | -0.0349 | 1.2256
-1.5 | 0.014 | 0.04356 | -0.0241 | 0.3214
-1 | 0.014 | 0.04303 | -0.0168 | 0.32535
-0.5 | -0.0558 | 0.04406 | -0.0018 | -1.2665
0 | -0.0627 | 0.04287 | 0.0054 | -1.4626
0.5 | -0.1131 | 0.04351 | 0.0184 | -2.5994
1 | -0.0828 | 0.04341 | 0.0208 | -1.9074
1.5 | -0.0757 | 0.0439 | 0.0254 | -1.7244
2 | -0.047 | 0.04468 | 0.0279 | -1.0519
2.5 | 0.009 | 0.04509 | 0.0272 | 0.1996
3 | 0.0286 | 0.04627 | 0.0304 | 0.61811
3.5 | 0.0618 | 0.04738 | 0.0325 | 1.3043
4 | 0.1007 | 0.04846 | 0.0341 | 2.078
4.5 | 0.1413 | 0.04955 | 0.0356 | 2.8517
5 | 0.1826 | 0.05061 | 0.0376 | 3.608
5.5 | 0.2319 | 0.05146 | 0.0391 | 4.5064
6 | 0.2948 | 0.05186 | 0.0399 | 5.6845
6.5 | 0.3388 | 0.05363 | 0.0391 | 6.3174
7 | 0.4387 | 0.05414 | 0.0331 | 8.1031
7.5 | 0.573 | 0.05194 | 0.0262 | 11.032
8 | 0.6296 | 0.04742 | 0.0314 | 13.2771
8.5 | 0.7288 | 0.03976 | 0.0374 | 18.33
9 | 0.7416 | 0.04192 | 0.0412 | 17.6908
9.5 | 0.7461 | 0.04636 | 0.0434 | 16.0936
10 | 0.7721 | 0.05006 | 0.0457 | 15.4235
10.5 | 0.7998 | 0.05447 | 0.0474 | 14.6833
11 | 0.809 | 0.06095 | 0.0474 | 13.2732
11.5 | 0.8 | 0.0692 | 0.0456 | 11.5607
12 | 0.779 | 0.07932 | 0.0419 | 9.821
12.5 | 0.7251 | 0.09471 | 0.033 | 7.656
13 | 0.6682 | 0.11384 | 0.0208 | 5.8696
13.5 | 0.6353 | 0.13221 | 0.0097 | 4.8052
14 | 0.6259 | 0.14644 | 0.0014 | 4.2741
14.5 | 0.6295 | 0.15828 | -0.0051 | 3.9771
15.5 | 0.6417 | 0.18905 | -0.0216 | 3.3943
16 | 0.6556 | 0.1984 | -0.027 | 3.3044
16.5 | 0.6623 | 0.20506 | -0.0336 | 3.2298
17 | 0.7047 | 0.21676 | -0.035 | 3.2511
17.5 | 0.7033 | 0.22121 | -0.0431 | 3.1793
18.5 | 0.7437 | 0.23751 | -0.0532 | 3.1312
19.5 | 0.7873 | 0.25382 | -0.0632 | 3.1018
20 | 0.8109 | 0.26177 | -0.0678 | 3.0978

## 17. Re 250k Mach 0.00 (1)
BIGFOIL.COM POLAR EXPORT
NACA64-118 a=0.2
NACA64-118 a=0.2 |  |  |  | Cl Max: | 1.317 | at alpha= | 13 | deg
JavaFoil+Calcfoil stall+Eppler ext transition |  |  |  | L/D Max: | 59.87 | at alpha= | 6.5 | deg
Re: | 250000 |  |  | Cd Min: | 0.01034 | at alpha= | -0.5 | deg
Mach: | 0 |  |  | Cl=0 at alpha= | -0.54839 | deg
|  |  |  | @ Cl=0.1, Cd= | 0.010474
|  |  |  | @ Cl=0.4, Cd= | 0.010998
|  |  |  | @ Cl=0.6, Cd= | 0.01185
alpha (deg) | Cl | Cd | Cm | Cl/Cd
-20 | -1.093 | 0.19885 | 0.008 | -5.496
-19.5 | -1.106 | 0.19108 | 0.008 | -5.787
-19 | -1.117 | 0.18042 | 0.008 | -6.194
-18.5 | -1.126 | 0.168 | 0.008 | -6.703
-18 | -1.133 | 0.1607 | 0.008 | -7.053
-17.5 | -1.138 | 0.152 | 0.007 | -7.487
-17 | -1.141 | 0.14861 | 0.007 | -7.675
-16.5 | -1.141 | 0.13791 | 0.007 | -8.27
-16 | -1.137 | 0.12964 | 0.006 | -8.772
-15.5 | -1.132 | 0.1235 | 0.006 | -9.168
-15 | -1.124 | 0.11687 | 0.006 | -9.616
-14.5 | -1.112 | 0.10966 | 0.006 | -10.14
-14 | -1.097 | 0.10424 | 0.006 | -10.528
-13.5 | -1.078 | 0.09825 | 0.005 | -10.969
-13 | -1.057 | 0.09238 | 0.005 | -11.437
-12.5 | -1.032 | 0.08712 | 0.005 | -11.845
-12 | -1.007 | 0.08137 | 0.005 | -12.369
-11.5 | -0.977 | 0.07719 | 0.004 | -12.657
-11 | -1.094 | 0.03019 | 0.007 | -36.217
-10.5 | -1.064 | 0.02716 | 0.007 | -39.192
-10 | -1.028 | 0.02514 | 0.006 | -40.899
-9.5 | -0.989 | 0.02389 | 0.005 | -41.382
-9 | -0.945 | 0.0226 | 0.005 | -41.827
-8.5 | -0.9 | 0.02143 | 0.004 | -41.977
-8 | -0.852 | 0.02038 | 0.003 | -41.809
-7.5 | -0.802 | 0.01943 | 0.003 | -41.287
-7 | -0.751 | 0.01848 | 0.002 | -40.649
-6.5 | -0.699 | 0.0177 | 0.001 | -39.47
-6 | -0.645 | 0.01694 | 0 | -38.055
-5.5 | -0.59 | 0.01617 | 0 | -36.449
-5 | -0.534 | 0.01152 | -0.001 | -46.373
-4.5 | -0.477 | 0.01121 | -0.002 | -42.59
-4 | -0.419 | 0.01097 | -0.002 | -38.213
-3.5 | -0.361 | 0.01079 | -0.003 | -33.419
-3 | -0.301 | 0.01067 | -0.004 | -28.217
-2.5 | -0.242 | 0.01049 | -0.005 | -23.076
-2 | -0.181 | 0.01045 | -0.006 | -17.276
-1.5 | -0.119 | 0.01044 | -0.006 | -11.357
-1 | -0.056 | 0.01036 | -0.007 | -5.448
-0.5 | 0.006 | 0.01034 | -0.008 | 0.542
0 | 0.068 | 0.01049 | -0.009 | 6.456
0.5 | 0.13 | 0.01046 | -0.009 | 12.404
1 | 0.192 | 0.01056 | -0.01 | 18.165
1.5 | 0.252 | 0.01064 | -0.011 | 23.64
2 | 0.312 | 0.01075 | -0.012 | 29.023
2.5 | 0.372 | 0.01093 | -0.012 | 34.033
3 | 0.43 | 0.01107 | -0.013 | 38.872
3.5 | 0.489 | 0.0113 | -0.014 | 43.264
4 | 0.547 | 0.01158 | -0.014 | 47.233
4.5 | 0.604 | 0.01187 | -0.015 | 50.901
5 | 0.66 | 0.01224 | -0.016 | 53.936
5.5 | 0.715 | 0.01271 | -0.016 | 56.279
6 | 0.769 | 0.0132 | -0.017 | 58.289
6.5 | 0.822 | 0.01373 | -0.018 | 59.87
7 | 0.875 | 0.02005 | -0.018 | 43.65
7.5 | 0.926 | 0.02107 | -0.019 | 43.951
8 | 0.976 | 0.02216 | -0.02 | 44.028
8.5 | 1.023 | 0.02336 | -0.02 | 43.8
9 | 1.069 | 0.02468 | -0.021 | 43.326
9.5 | 1.113 | 0.02611 | -0.022 | 42.635
10 | 1.154 | 0.02756 | -0.022 | 41.88
10.5 | 1.191 | 0.02926 | -0.023 | 40.722
11 | 1.226 | 0.03101 | -0.024 | 39.537
11.5 | 1.257 | 0.03292 | -0.024 | 38.192
12 | 1.284 | 0.03506 | -0.025 | 36.621
12.5 | 1.306 | 0.03778 | -0.025 | 34.566
13 | 1.317 | 0.04234 | -0.025 | 31.114
13.5 | 1.174 | 0.09601 | -0.014 | 12.229
14 | 1.19 | 0.10192 | -0.015 | 11.675
14.5 | 1.2 | 0.1087 | -0.014 | 11.04
15 | 1.21 | 0.11533 | -0.014 | 10.495
15.5 | 1.216 | 0.12189 | -0.014 | 9.98
16 | 1.22 | 0.12937 | -0.014 | 9.432
16.5 | 1.221 | 0.13693 | -0.014 | 8.919
17 | 1.22 | 0.14471 | -0.015 | 8.431
17.5 | 1.216 | 0.15302 | -0.015 | 7.947
18 | 1.21 | 0.1602 | -0.016 | 7.556

## 18. Re 250k Mach 0.00 (2)
BIGFOIL.COM POLAR EXPORT
NACA64-118 a=0.2
NACA64-118 a=0.2 |  |  |  | Cl Max: | 1.1414 | at alpha= | 16 | deg
XFOIL ncrit=9 |  |  |  | L/D Max: | 63.7903 | at alpha= | 7.5 | deg
Re: | 250000 |  |  | Cd Min: | 0.21955 | at alpha= | -20 | deg
Mach: | 0 |  |  | Cl=0 at alpha= | -0.53158 | deg
|  |  |  | @ Cl=0.1, Cd= | 0.013604
|  |  |  | @ Cl=0.4, Cd= | 0.014301
|  |  |  | @ Cl=0.6, Cd= | 0.014569
alpha (deg) | Cl | Cd | Cm | Cl/Cd
-20 | -0.6942 | 0.21955 | 0.0381 | -3.1619
-19.5 | -0.6695 | 0.21454 | 0.0361 | -3.1206
-19 | -0.655 | 0.20805 | 0.0316 | -3.1483
-18.5 | -0.6544 | 0.19848 | 0.0247 | -3.2971
-18 | -0.629 | 0.19343 | 0.0228 | -3.2518
-17.5 | -0.6522 | 0.18023 | 0.0108 | -3.6187
-17 | -0.621 | 0.17509 | 0.0111 | -3.5467
-16.5 | -0.7447 | 0.12294 | -0.0149 | -6.0574
-16 | -0.987 | 0.07533 | -0.0426 | -13.1023
-15.5 | -1.0363 | 0.06514 | -0.0453 | -15.9088
-15 | -1.052 | 0.05774 | -0.0459 | -18.2196
-14.5 | -1.0513 | 0.05202 | -0.0456 | -20.2095
-14 | -1.0404 | 0.04745 | -0.045 | -21.9262
-13.5 | -1.0206 | 0.04362 | -0.0443 | -23.3975
-13 | -1.0007 | 0.04021 | -0.0433 | -24.8868
-12.5 | -0.9765 | 0.03707 | -0.0421 | -26.3421
-12 | -0.9274 | 0.03418 | -0.0421 | -27.1328
-11.5 | -0.8835 | 0.03214 | -0.0419 | -27.4891
-11 | -0.8431 | 0.0302 | -0.0418 | -27.9172
-10.5 | -0.7991 | 0.02822 | -0.042 | -28.3168
-10 | -0.7429 | 0.02629 | -0.0454 | -28.2579
-9.5 | -0.7222 | 0.02454 | -0.0419 | -29.4295
-9 | -0.7044 | 0.02292 | -0.038 | -30.733
-8.5 | -0.6914 | 0.02102 | -0.0335 | -32.8925
-8 | -0.6791 | 0.01929 | -0.0284 | -35.2048
-7.5 | -0.6717 | 0.0177 | -0.022 | -37.9492
-7 | -0.6605 | 0.01563 | -0.0164 | -42.2585
-6.5 | -0.653 | 0.01309 | -0.0103 | -49.8854
-6 | -0.6085 | 0.01287 | -0.0083 | -47.2805
-5.5 | -0.5574 | 0.01295 | -0.0073 | -43.0425
-5 | -0.5036 | 0.0131 | -0.0068 | -38.4427
-4.5 | -0.4496 | 0.0134 | -0.0062 | -33.5522
-4 | -0.3943 | 0.01353 | -0.0058 | -29.1426
-3.5 | -0.3381 | 0.01402 | -0.0053 | -24.1155
-3 | -0.2825 | 0.01406 | -0.0053 | -20.0925
-2.5 | -0.2249 | 0.01394 | -0.0058 | -16.1334
-2 | -0.1685 | 0.0138 | -0.0063 | -12.2101
-1.5 | -0.1109 | 0.01365 | -0.007 | -8.1245
-1 | -0.0534 | 0.01361 | -0.0075 | -3.9236
-0.5 | 0.0036 | 0.01356 | -0.0083 | 0.26549
0 | 0.0613 | 0.01355 | -0.0087 | 4.524
0.5 | 0.1184 | 0.01363 | -0.0095 | 8.6867
1 | 0.1754 | 0.01371 | -0.01 | 12.7936
1.5 | 0.2333 | 0.0138 | -0.0106 | 16.9058
2 | 0.2891 | 0.01401 | -0.0111 | 20.6353
2.5 | 0.3461 | 0.01411 | -0.0115 | 24.5287
3 | 0.4025 | 0.01431 | -0.0119 | 28.1272
3.5 | 0.4578 | 0.01444 | -0.012 | 31.7036
4 | 0.5148 | 0.01457 | -0.0123 | 35.3329
4.5 | 0.5691 | 0.01468 | -0.0122 | 38.767
5.5 | 0.6774 | 0.01429 | -0.011 | 47.4038
6 | 0.7302 | 0.01402 | -0.0102 | 52.0827
6.5 | 0.7808 | 0.01369 | -0.0089 | 57.0343
7 | 0.8277 | 0.01362 | -0.0071 | 60.7709
7.5 | 0.8701 | 0.01364 | -0.0047 | 63.7903
8 | 0.8978 | 0.01409 | 0 | 63.7189
8.5 | 0.889 | 0.01571 | 0.0098 | 56.5882
9 | 0.889 | 0.01873 | 0.0142 | 47.464
9.5 | 0.8904 | 0.02238 | 0.0158 | 39.7855
10 | 0.8919 | 0.02607 | 0.0184 | 34.2117
10.5 | 0.9014 | 0.02941 | 0.0202 | 30.6494
11 | 0.9129 | 0.03272 | 0.0219 | 27.9004
11.5 | 0.9248 | 0.03609 | 0.0234 | 25.6248
12 | 0.9462 | 0.03883 | 0.0245 | 24.3678
12.5 | 0.9671 | 0.04164 | 0.0259 | 23.2253
13 | 0.993 | 0.04423 | 0.0267 | 22.4508
13.5 | 1.0209 | 0.04672 | 0.0275 | 21.8515
14 | 1.0532 | 0.04911 | 0.0285 | 21.4457
14.5 | 1.08 | 0.05207 | 0.0291 | 20.7413
15 | 1.1052 | 0.05524 | 0.0294 | 20.0072
15.5 | 1.1408 | 0.05825 | 0.03 | 19.5845
16 | 1.1414 | 0.06375 | 0.0296 | 17.9043
16.5 | 1.1406 | 0.07009 | 0.0288 | 16.2734
17 | 1.1306 | 0.0777 | 0.0269 | 14.5508
17.5 | 1.1103 | 0.08703 | 0.0237 | 12.7577
18 | 1.0779 | 0.09878 | 0.0185 | 10.9121
18.5 | 1.009 | 0.1182 | 0.0079 | 8.5364
19 | 0.8723 | 0.15761 | -0.0166 | 5.5345
19.5 | 0.7486 | 0.21464 | -0.0449 | 3.4877

## 19. Re 250k Mach 0.10 (1)
BIGFOIL.COM POLAR EXPORT
NACA64-118 a=0.2
NACA64-118 a=0.2 |  |  |  | Cl Max: | 1.299 | at alpha= | 12.5 | deg
JavaFoil+Calcfoil stall+Eppler ext transition |  |  |  | L/D Max: | 59.385 | at alpha= | 6.5 | deg
Re: | 250000 |  |  | Cd Min: | 0.01019 | at alpha= | 1 | deg
Mach: | 0.1 |  |  | Cl=0 at alpha= | -0.54762 | deg
|  |  |  | @ Cl=0.1, Cd= | 0.010521
|  |  |  | @ Cl=0.4, Cd= | 0.011033
|  |  |  | @ Cl=0.6, Cd= | 0.011921
alpha (deg) | Cl | Cd | Cm | Cl/Cd
-20 | -1.053 | 0.20624 | 0.008 | -5.104
-19.5 | -1.069 | 0.1912 | 0.008 | -5.592
-19 | -1.084 | 0.18 | 0.008 | -6.021
-18.5 | -1.097 | 0.17026 | 0.008 | -6.441
-18 | -1.107 | 0.1616 | 0.007 | -6.849
-17.5 | -1.115 | 0.15725 | 0.007 | -7.09
-17 | -1.12 | 0.14905 | 0.007 | -7.516
-16.5 | -1.123 | 0.14104 | 0.007 | -7.965
-16 | -1.123 | 0.13458 | 0.006 | -8.344
-15.5 | -1.12 | 0.12646 | 0.006 | -8.86
-15 | -1.114 | 0.11901 | 0.006 | -9.364
-14.5 | -1.105 | 0.11145 | 0.006 | -9.919
-14 | -1.092 | 0.1052 | 0.006 | -10.381
-13.5 | -1.075 | 0.09913 | 0.005 | -10.842
-13 | -1.053 | 0.09313 | 0.005 | -11.311
-12.5 | -1.03 | 0.08775 | 0.005 | -11.737
-12 | -1.006 | 0.08202 | 0.005 | -12.262
-11.5 | -0.977 | 0.07746 | 0.004 | -12.61
-11 | -0.957 | 0.06949 | 0.005 | -13.773
-10.5 | -1.059 | 0.02832 | 0.007 | -37.409
-10 | -1.031 | 0.0256 | 0.006 | -40.266
-9.5 | -0.991 | 0.02414 | 0.005 | -41.03
-9 | -0.948 | 0.02283 | 0.005 | -41.522
-8.5 | -0.902 | 0.02164 | 0.004 | -41.708
-8 | -0.855 | 0.02049 | 0.003 | -41.724
-7.5 | -0.805 | 0.01959 | 0.003 | -41.107
-7 | -0.754 | 0.01863 | 0.002 | -40.476
-6.5 | -0.701 | 0.01782 | 0.001 | -39.362
-6 | -0.647 | 0.01705 | 0 | -37.966
-5.5 | -0.592 | 0.01627 | 0 | -36.373
-5 | -0.537 | 0.01159 | -0.001 | -46.317
-4.5 | -0.479 | 0.01129 | -0.002 | -42.455
-4 | -0.421 | 0.01105 | -0.002 | -38.11
-3.5 | -0.362 | 0.01087 | -0.003 | -33.316
-3 | -0.303 | 0.0107 | -0.004 | -28.272
-2.5 | -0.243 | 0.01058 | -0.005 | -22.984
-2 | -0.181 | 0.0105 | -0.006 | -17.29
-1.5 | -0.119 | 0.01043 | -0.006 | -11.416
-1 | -0.057 | 0.01037 | -0.007 | -5.472
-0.5 | 0.006 | 0.01041 | -0.008 | 0.541
0 | 0.068 | 0.01049 | -0.009 | 6.487
0.5 | 0.13 | 0.01055 | -0.009 | 12.367
1 | 0.192 | 0.01019 | -0.01 | 18.812
1.5 | 0.253 | 0.01067 | -0.011 | 23.678
2 | 0.313 | 0.01078 | -0.012 | 29.072
2.5 | 0.374 | 0.01097 | -0.012 | 34.066
3 | 0.432 | 0.01111 | -0.013 | 38.894
3.5 | 0.491 | 0.01135 | -0.014 | 43.258
4 | 0.549 | 0.01164 | -0.014 | 47.176
4.5 | 0.607 | 0.01196 | -0.015 | 50.723
5 | 0.663 | 0.01235 | -0.016 | 53.683
5.5 | 0.718 | 0.0128 | -0.017 | 56.11
6 | 0.773 | 0.01328 | -0.017 | 58.198
6.5 | 0.825 | 0.0139 | -0.018 | 59.385
7 | 0.879 | 0.02021 | -0.019 | 43.472
7.5 | 0.93 | 0.02125 | -0.019 | 43.745
8 | 0.979 | 0.02239 | -0.02 | 43.72
8.5 | 1.027 | 0.02361 | -0.021 | 43.499
9 | 1.073 | 0.02494 | -0.021 | 42.999
9.5 | 1.116 | 0.02641 | -0.022 | 42.265
10 | 1.157 | 0.02789 | -0.022 | 41.484
10.5 | 1.193 | 0.02961 | -0.023 | 40.302
11 | 1.227 | 0.03142 | -0.024 | 39.059
11.5 | 1.257 | 0.03338 | -0.024 | 37.669
12 | 1.283 | 0.03577 | -0.025 | 35.873
12.5 | 1.299 | 0.03914 | -0.025 | 33.188
13 | 1.165 | 0.08774 | -0.017 | 13.284
13.5 | 1.168 | 0.09712 | -0.014 | 12.03
14 | 1.182 | 0.10431 | -0.014 | 11.331
14.5 | 1.192 | 0.10994 | -0.014 | 10.844
15 | 1.2 | 0.11665 | -0.014 | 10.29
15.5 | 1.204 | 0.12287 | -0.014 | 9.798
16 | 1.206 | 0.13032 | -0.014 | 9.251
16.5 | 1.204 | 0.13699 | -0.014 | 8.788
17 | 1.199 | 0.14489 | -0.015 | 8.278
17.5 | 1.192 | 0.15617 | -0.015 | 7.635

## 20. Re 250k Mach 0.10 (2)
BIGFOIL.COM POLAR EXPORT
NACA64-118 a=0.2
NACA64-118 a=0.2 |  |  |  | Cl Max: | 1.1312 | at alpha= | 15.5 | deg
XFOIL ncrit=9 |  |  |  | L/D Max: | 63.7026 | at alpha= | 7.5 | deg
Re: | 250000 |  |  | Cd Min: | 0.21574 | at alpha= | 19.5 | deg
Mach: | 0.1 |  |  | Cl=0 at alpha= | -0.53141 | deg
|  |  |  | @ Cl=0.1, Cd= | 0.013687
|  |  |  | @ Cl=0.4, Cd= | 0.014393
|  |  |  | @ Cl=0.6, Cd= | 0.014648
alpha (deg) | Cl | Cd | Cm | Cl/Cd
-19.5 | -0.6703 | 0.21547 | 0.0365 | -3.1109
-19 | -0.6558 | 0.20891 | 0.032 | -3.1392
-18.5 | -0.6544 | 0.19949 | 0.0252 | -3.2804
-18 | -0.6288 | 0.19435 | 0.0233 | -3.2354
-17.5 | -0.6491 | 0.18188 | 0.0117 | -3.5688
-17 | -0.62 | 0.17615 | 0.0115 | -3.5197
-16.5 | -0.7169 | 0.13118 | -0.0107 | -5.465
-16 | -0.8374 | 0.09641 | -0.0317 | -8.6858
-15.5 | -0.9909 | 0.0696 | -0.045 | -14.2371
-15 | -1.018 | 0.06119 | -0.0466 | -16.6367
-14.5 | -1.0284 | 0.05464 | -0.0469 | -18.8214
-14 | -1.0237 | 0.04952 | -0.0465 | -20.6725
-13.5 | -1.0106 | 0.04518 | -0.0457 | -22.3683
-13 | -0.9945 | 0.04143 | -0.0447 | -24.0043
-12.5 | -0.9732 | 0.038 | -0.0435 | -25.6105
-12 | -0.9304 | 0.03488 | -0.0431 | -26.6743
-11.5 | -0.8837 | 0.03271 | -0.043 | -27.0162
-11 | -0.8429 | 0.0307 | -0.0429 | -27.456
-10.5 | -0.7981 | 0.0287 | -0.0431 | -27.8084
-10 | -0.7415 | 0.02674 | -0.0464 | -27.73
-9.5 | -0.7198 | 0.02502 | -0.0428 | -28.769
-9 | -0.7019 | 0.02331 | -0.039 | -30.1115
-8.5 | -0.6884 | 0.02139 | -0.0346 | -32.1833
-8 | -0.6757 | 0.01959 | -0.0297 | -34.4921
-7.5 | -0.6688 | 0.01797 | -0.0233 | -37.2176
-7 | -0.6587 | 0.01595 | -0.0175 | -41.2978
-6.5 | -0.6531 | 0.0133 | -0.0111 | -49.1053
-6 | -0.6117 | 0.01292 | -0.0087 | -47.3452
-5.5 | -0.5607 | 0.013 | -0.0075 | -43.1308
-5 | -0.5065 | 0.01315 | -0.007 | -38.5171
-4.5 | -0.4524 | 0.01344 | -0.0063 | -33.6607
-4 | -0.3969 | 0.0136 | -0.0059 | -29.1838
-3.5 | -0.34 | 0.01407 | -0.0054 | -24.1649
-3 | -0.2842 | 0.01414 | -0.0054 | -20.099
-2.5 | -0.2261 | 0.01401 | -0.0059 | -16.1385
-2 | -0.1692 | 0.01387 | -0.0064 | -12.199
-1.5 | -0.1115 | 0.01372 | -0.007 | -8.1268
-1 | -0.0537 | 0.01369 | -0.0075 | -3.9226
-0.5 | 0.0036 | 0.01363 | -0.0083 | 0.26412
0 | 0.0617 | 0.01362 | -0.0088 | 4.5301
0.5 | 0.1191 | 0.01372 | -0.0096 | 8.6808
1 | 0.1764 | 0.01377 | -0.01 | 12.8105
1.5 | 0.2346 | 0.01391 | -0.0107 | 16.8656
2 | 0.2906 | 0.01409 | -0.0111 | 20.6246
2.5 | 0.3481 | 0.01419 | -0.0116 | 24.5314
3 | 0.4043 | 0.01441 | -0.0119 | 28.0569
3.5 | 0.4604 | 0.01452 | -0.012 | 31.708
4 | 0.5172 | 0.01468 | -0.0123 | 35.2316
4.5 | 0.5723 | 0.01476 | -0.0122 | 38.7737
5 | 0.6269 | 0.01454 | -0.0115 | 43.1155
5.5 | 0.6812 | 0.01437 | -0.0109 | 47.4043
6 | 0.7345 | 0.01407 | -0.01 | 52.2033
6.5 | 0.786 | 0.01375 | -0.0087 | 57.1636
7 | 0.8321 | 0.01369 | -0.0069 | 60.7816
7.5 | 0.874 | 0.01372 | -0.0042 | 63.7026
8 | 0.8974 | 0.01433 | 0.0012 | 62.6239
8.5 | 0.8828 | 0.01601 | 0.0119 | 55.1405
9 | 0.8855 | 0.01938 | 0.0149 | 45.6914
9.5 | 0.8845 | 0.0231 | 0.017 | 38.29
10 | 0.8878 | 0.02677 | 0.0193 | 33.164
10.5 | 0.897 | 0.03019 | 0.0211 | 29.7118
11 | 0.9091 | 0.03352 | 0.0227 | 27.1211
11.5 | 0.9219 | 0.03686 | 0.0242 | 25.0109
12 | 0.9432 | 0.03967 | 0.0253 | 23.7762
12.5 | 0.9655 | 0.04244 | 0.0267 | 22.7498
13 | 0.9917 | 0.04507 | 0.0275 | 22.0036
13.5 | 1.021 | 0.04753 | 0.0284 | 21.4812
14 | 1.052 | 0.05015 | 0.0294 | 20.9771
14.5 | 1.0781 | 0.05329 | 0.03 | 20.2308
15 | 1.1025 | 0.05663 | 0.0303 | 19.4685
15.5 | 1.1312 | 0.0603 | 0.0308 | 18.7595
16 | 1.1284 | 0.06639 | 0.0301 | 16.9965
16.5 | 1.1215 | 0.07359 | 0.0287 | 15.2398
17 | 1.1042 | 0.08237 | 0.0261 | 13.4054
17.5 | 1.0747 | 0.09345 | 0.0216 | 11.5003
18 | 1.0286 | 0.10819 | 0.0141 | 9.5073
18.5 | 0.9438 | 0.13267 | -0.0008 | 7.1139
19.5 | 0.7495 | 0.21574 | -0.0455 | 3.4741

## 21. Re 250k Mach 0.25 (1)
BIGFOIL.COM POLAR EXPORT
NACA64-118 a=0.2
NACA64-118 a=0.2 |  |  |  | Cl Max: | 1.248 | at alpha= | 11.5 | deg
JavaFoil+Calcfoil stall+Eppler ext transition |  |  |  | L/D Max: | 56.924 | at alpha= | 6 | deg
Re: | 250000 |  |  | Cd Min: | 0.01035 | at alpha= | 0.5 | deg
Mach: | 0.25 |  |  | Cl=0 at alpha= | -0.54688 | deg
|  |  |  | @ Cl=0.1, Cd= | 0.010502
|  |  |  | @ Cl=0.4, Cd= | 0.011268
|  |  |  | @ Cl=0.6, Cd= | 0.012272
alpha (deg) | Cl | Cd | Cm | Cl/Cd
-19 | -0.786 | 0.22184 | 0.007 | -3.542
-18.5 | -0.831 | 0.20545 | 0.007 | -4.047
-18 | -0.873 | 0.18867 | 0.007 | -4.628
-17.5 | -0.911 | 0.17606 | 0.007 | -5.175
-17 | -0.945 | 0.16642 | 0.007 | -5.675
-16.5 | -0.973 | 0.15559 | 0.007 | -6.257
-16 | -0.998 | 0.14914 | 0.006 | -6.688
-15.5 | -1.017 | 0.14005 | 0.006 | -7.261
-15 | -1.031 | 0.1292 | 0.006 | -7.978
-14.5 | -1.039 | 0.11832 | 0.006 | -8.784
-14 | -1.041 | 0.11137 | 0.005 | -9.351
-13.5 | -1.036 | 0.10537 | 0.005 | -9.831
-13 | -1.026 | 0.09833 | 0.005 | -10.433
-12.5 | -1.012 | 0.09183 | 0.005 | -11.016
-12 | -0.994 | 0.08494 | 0.004 | -11.701
-11.5 | -0.972 | 0.08005 | 0.004 | -12.147
-11 | -0.948 | 0.07508 | 0.004 | -12.629
-10.5 | -0.921 | 0.06998 | 0.004 | -13.164
-10 | -0.891 | 0.06519 | 0.004 | -13.661
-9.5 | -0.999 | 0.02555 | 0.005 | -39.098
-9 | -0.959 | 0.02404 | 0.005 | -39.91
-8.5 | -0.917 | 0.0228 | 0.004 | -40.194
-8 | -0.87 | 0.02162 | 0.003 | -40.223
-7.5 | -0.821 | 0.0205 | 0.003 | -40.032
-7 | -0.77 | 0.01948 | 0.002 | -39.506
-6.5 | -0.716 | 0.01855 | 0.001 | -38.62
-6 | -0.662 | 0.01774 | 0 | -37.286
-5.5 | -0.605 | 0.0169 | 0 | -35.822
-5 | -0.548 | 0.01199 | -0.001 | -45.736
-4.5 | -0.49 | 0.01165 | -0.002 | -42.064
-4 | -0.431 | 0.01136 | -0.003 | -37.914
-3.5 | -0.371 | 0.01114 | -0.003 | -33.265
-3 | -0.31 | 0.01092 | -0.004 | -28.341
-2.5 | -0.248 | 0.0108 | -0.005 | -22.938
-2 | -0.186 | 0.01072 | -0.006 | -17.391
-1.5 | -0.122 | 0.01065 | -0.007 | -11.494
-1 | -0.058 | 0.01059 | -0.007 | -5.506
-0.5 | 0.006 | 0.01061 | -0.008 | 0.546
0 | 0.07 | 0.01064 | -0.009 | 6.569
0.5 | 0.133 | 0.01035 | -0.01 | 12.86
1 | 0.196 | 0.0108 | -0.01 | 18.157
1.5 | 0.259 | 0.01091 | -0.011 | 23.709
2 | 0.321 | 0.01104 | -0.012 | 29.064
2.5 | 0.383 | 0.01121 | -0.013 | 34.119
3 | 0.442 | 0.01141 | -0.013 | 38.742
3.5 | 0.503 | 0.01169 | -0.014 | 43.007
4 | 0.562 | 0.01204 | -0.015 | 46.688
4.5 | 0.621 | 0.0124 | -0.016 | 50.038
5 | 0.678 | 0.0128 | -0.016 | 52.964
5.5 | 0.735 | 0.0133 | -0.017 | 55.223
6 | 0.789 | 0.01387 | -0.018 | 56.924
6.5 | 0.845 | 0.02018 | -0.018 | 41.864
7 | 0.898 | 0.02119 | -0.019 | 42.355
7.5 | 0.949 | 0.02235 | -0.02 | 42.445
8 | 0.998 | 0.02359 | -0.02 | 42.305
8.5 | 1.045 | 0.02502 | -0.021 | 41.754
9 | 1.089 | 0.02653 | -0.022 | 41.063
9.5 | 1.131 | 0.0282 | -0.022 | 40.116
10 | 1.169 | 0.02996 | -0.023 | 39.001
10.5 | 1.201 | 0.0319 | -0.024 | 37.642
11 | 1.228 | 0.0341 | -0.024 | 36.023
11.5 | 1.248 | 0.03694 | -0.025 | 33.789
12 | 1.101 | 0.08398 | -0.013 | 13.115
12.5 | 1.116 | 0.0901 | -0.013 | 12.383
13 | 1.125 | 0.09551 | -0.013 | 11.783
13.5 | 1.13 | 0.10257 | -0.013 | 11.013
14 | 1.13 | 0.10962 | -0.014 | 10.306
14.5 | 1.124 | 0.11814 | -0.013 | 9.51
15 | 1.113 | 0.12549 | -0.013 | 8.865
15.5 | 1.097 | 0.1336 | -0.014 | 8.213
16 | 1.076 | 0.14462 | -0.014 | 7.438
16.5 | 1.049 | 0.15145 | -0.014 | 6.929

## 22. Re 250k Mach 0.25 (2)
BIGFOIL.COM POLAR EXPORT
NACA64-118 a=0.2
NACA64-118 a=0.2 |  |  |  | Cl Max: | 1.0638 | at alpha= | 15.5 | deg
XFOIL ncrit=9 |  |  |  | L/D Max: | 62.1578 | at alpha= | 7.5 | deg
Re: | 250000 |  |  | Cd Min: | 0.22716 | at alpha= | 20 | deg
Mach: | 0.25 |  |  | Cl=0 at alpha= | -0.53367 | deg
|  |  |  | @ Cl=0.1, Cd= | 0.01409
|  |  |  | @ Cl=0.4, Cd= | 0.014856
|  |  |  | @ Cl=0.6, Cd= | 0.015216
alpha (deg) | Cl | Cd | Cm | Cl/Cd
-17.5 | -0.6417 | 0.18878 | 0.0152 | -3.3992
-17 | -0.6158 | 0.18169 | 0.0137 | -3.3893
-16.5 | -0.5879 | 0.17686 | 0.0122 | -3.3241
-16 | -0.6092 | 0.16263 | 0.001 | -3.7459
-15.5 | -0.7043 | 0.11816 | -0.0193 | -5.9606
-15 | -0.7921 | 0.09226 | -0.0358 | -8.5855
-14.5 | -0.8529 | 0.07615 | -0.0447 | -11.2003
-14 | -0.8952 | 0.06481 | -0.0492 | -13.8127
-13.5 | -0.922 | 0.05628 | -0.0511 | -16.3824
-13 | -0.9356 | 0.0497 | -0.0513 | -18.8249
-12.5 | -0.9381 | 0.04418 | -0.0506 | -21.2336
-12 | -0.9286 | 0.03975 | -0.0494 | -23.361
-11.5 | -0.8817 | 0.03623 | -0.0491 | -24.3362
-11 | -0.8411 | 0.03363 | -0.0489 | -25.0104
-10.5 | -0.7926 | 0.03126 | -0.05 | -25.3551
-10 | -0.7353 | 0.02919 | -0.0514 | -25.1901
-9.5 | -0.7086 | 0.02763 | -0.0479 | -25.646
-9 | -0.6897 | 0.02561 | -0.0439 | -26.9309
-8.5 | -0.6707 | 0.02367 | -0.0401 | -28.3354
-8 | -0.6543 | 0.02161 | -0.0362 | -30.2776
-7.5 | -0.646 | 0.01938 | -0.0311 | -33.3333
-7 | -0.645 | 0.01749 | -0.0237 | -36.8782
-6.5 | -0.6429 | 0.01508 | -0.0167 | -42.6326
-6 | -0.6282 | 0.01321 | -0.0107 | -47.5549
-5.5 | -0.5772 | 0.01325 | -0.0091 | -43.5623
-5 | -0.5232 | 0.01343 | -0.0079 | -38.9576
-4.5 | -0.466 | 0.01374 | -0.0072 | -33.9156
-4 | -0.4086 | 0.01403 | -0.0066 | -29.1233
-3.5 | -0.3516 | 0.01441 | -0.0059 | -24.3997
-3 | -0.2917 | 0.01463 | -0.0059 | -19.9385
-2.5 | -0.2331 | 0.01442 | -0.0061 | -16.165
-2 | -0.1737 | 0.0143 | -0.0067 | -12.1469
-1.5 | -0.1151 | 0.01413 | -0.0073 | -8.1458
-1 | -0.0554 | 0.01408 | -0.0079 | -3.9347
-0.5 | 0.004 | 0.01403 | -0.0085 | 0.2851
0 | 0.0633 | 0.01404 | -0.0091 | 4.5085
0.5 | 0.1224 | 0.01412 | -0.0097 | 8.6686
1 | 0.1822 | 0.01416 | -0.0103 | 12.8672
1.5 | 0.2403 | 0.0144 | -0.0108 | 16.6875
2 | 0.2992 | 0.01451 | -0.0113 | 20.6203
2.5 | 0.3588 | 0.01471 | -0.0118 | 24.3916
3 | 0.4153 | 0.01491 | -0.0119 | 27.8538
3.5 | 0.4756 | 0.015 | -0.0122 | 31.7067
4 | 0.5307 | 0.01528 | -0.012 | 34.7317
4.5 | 0.5913 | 0.01527 | -0.012 | 38.723
5 | 0.6489 | 0.01491 | -0.0114 | 43.5211
5.5 | 0.7044 | 0.01478 | -0.0106 | 47.659
6 | 0.7576 | 0.01442 | -0.0091 | 52.5381
6.5 | 0.8081 | 0.01415 | -0.0071 | 57.1095
7 | 0.8544 | 0.01409 | -0.0046 | 60.6388
7.5 | 0.8901 | 0.01432 | -0.0006 | 62.1578
8 | 0.8826 | 0.01581 | 0.0094 | 55.8254
8.5 | 0.8549 | 0.01816 | 0.0206 | 47.076
9 | 0.8595 | 0.02271 | 0.0204 | 37.8468
9.5 | 0.8589 | 0.02684 | 0.0223 | 32.0007
10 | 0.8616 | 0.03094 | 0.0241 | 27.8474
10.5 | 0.8718 | 0.0346 | 0.0257 | 25.1965
11 | 0.8896 | 0.03779 | 0.027 | 23.5406
11.5 | 0.9074 | 0.04105 | 0.0284 | 22.1048
12 | 0.9303 | 0.04405 | 0.0295 | 21.1192
12.5 | 0.9585 | 0.04673 | 0.031 | 20.5114
13 | 0.9856 | 0.04971 | 0.032 | 19.827
13.5 | 1.0183 | 0.05252 | 0.0333 | 19.3888
14 | 1.0362 | 0.05684 | 0.0337 | 18.2301
14.5 | 1.0501 | 0.06174 | 0.0338 | 17.0084
15 | 1.0592 | 0.0672 | 0.0332 | 15.7619
15.5 | 1.0638 | 0.07371 | 0.0323 | 14.4322
16 | 1.0357 | 0.08391 | 0.0285 | 12.343
16.5 | 1.0039 | 0.09585 | 0.0231 | 10.4737
17 | 0.9624 | 0.11045 | 0.015 | 8.7134
17.5 | 0.9096 | 0.129 | 0.0035 | 7.0512
18.5 | 0.7423 | 0.20373 | -0.0363 | 3.6435
19 | 0.7349 | 0.21576 | -0.0456 | 3.4061
19.5 | 0.7551 | 0.22172 | -0.0489 | 3.4056
20 | 0.7895 | 0.22716 | -0.0486 | 3.4755

## 23. Re 250k Mach 0.50 (1)
BIGFOIL.COM POLAR EXPORT
NACA64-118 a=0.2
NACA64-118 a=0.2 |  |  |  | Cl Max: | 1.149 | at alpha= | 20 | deg
JavaFoil+Calcfoil stall+Eppler ext transition |  |  |  | L/D Max: | 49.924 | at alpha= | 5.5 | deg
Re: | 250000 |  |  | Cd Min: | 0.01155 | at alpha= | -0.5 | deg
Mach: | 0.5 |  |  | Cl=0 at alpha= | -0.54286 | deg
|  |  |  | @ Cl=0.1, Cd= | 0.011753
|  |  |  | @ Cl=0.4, Cd= | 0.012486
|  |  |  | @ Cl=0.6, Cd= | 0.013757
alpha (deg) | Cl | Cd | Cm | Cl/Cd
-20 | -1.092 | 0.27721 | 0.013 | -3.94
-19.5 | -1.065 | 0.26478 | 0.013 | -4.023
-19 | -1.038 | 0.25911 | 0.012 | -4.007
-18.5 | -1.009 | 0.25692 | 0.012 | -3.929
-18 | -0.981 | 0.25306 | 0.011 | -3.877
-17.5 | -0.954 | 0.24072 | 0.01 | -3.962
-17 | -0.926 | 0.23675 | 0.01 | -3.913
-16.5 | -0.899 | 0.2369 | 0.01 | -3.794
-16 | -0.869 | 0.22304 | 0.009 | -3.897
-15.5 | -0.842 | 0.21612 | 0.008 | -3.894
-15 | -0.814 | 0.20943 | 0.008 | -3.888
-14.5 | -0.785 | 0.19538 | 0.007 | -4.019
-14 | -0.757 | 0.18408 | 0.007 | -4.114
-13.5 | -0.73 | 0.18018 | 0.006 | -4.05
-13 | -0.702 | 0.17985 | 0.006 | -3.903
-12.5 | -0.674 | 0.17392 | 0.005 | -3.876
-12 | -0.645 | 0.15483 | 0.005 | -4.167
-11.5 | -0.618 | 0.14876 | 0.004 | -4.151
-11 | -0.59 | 0.14126 | 0.004 | -4.174
-10.5 | -0.562 | 0.12619 | 0.004 | -4.453
-10 | -0.533 | 0.10573 | 0.003 | -5.044
-9.5 | -0.707 | 0.07895 | 0.003 | -8.957
-9 | -0.782 | 0.06845 | 0.003 | -11.42
-8.5 | -0.788 | 0.06199 | 0.002 | -12.704
-8 | -0.769 | 0.05659 | 0.002 | -13.596
-7.5 | -0.741 | 0.05219 | 0.002 | -14.197
-7 | -0.825 | 0.0239 | 0.002 | -34.516
-6.5 | -0.775 | 0.02247 | 0.001 | -34.509
-6 | -0.721 | 0.02118 | 0.001 | -34.031
-5.5 | -0.662 | 0.02001 | 0 | -33.102
-5 | -0.601 | 0.01899 | -0.001 | -31.64
-4.5 | -0.536 | 0.01342 | -0.002 | -39.959
-4 | -0.472 | 0.01291 | -0.003 | -36.59
-3.5 | -0.407 | 0.01252 | -0.004 | -32.492
-3 | -0.34 | 0.01226 | -0.005 | -27.751
-2.5 | -0.272 | 0.01197 | -0.005 | -22.756
-2 | -0.204 | 0.0118 | -0.006 | -17.31
-1.5 | -0.135 | 0.01171 | -0.007 | -11.497
-1 | -0.064 | 0.01161 | -0.008 | -5.541
-0.5 | 0.006 | 0.01155 | -0.009 | 0.555
0 | 0.077 | 0.01172 | -0.01 | 6.547
0.5 | 0.147 | 0.01182 | -0.011 | 12.409
1 | 0.216 | 0.01193 | -0.011 | 18.118
1.5 | 0.285 | 0.01208 | -0.012 | 23.606
2 | 0.354 | 0.01227 | -0.013 | 28.806
2.5 | 0.422 | 0.01259 | -0.014 | 33.489
3 | 0.487 | 0.01297 | -0.015 | 37.535
3.5 | 0.553 | 0.01339 | -0.016 | 41.307
4 | 0.617 | 0.01389 | -0.016 | 44.443
4.5 | 0.681 | 0.01448 | -0.017 | 47.038
5 | 0.743 | 0.01522 | -0.018 | 48.809
5.5 | 0.802 | 0.01606 | -0.019 | 49.924
6 | 0.864 | 0.02326 | -0.019 | 37.162
6.5 | 0.919 | 0.02472 | -0.02 | 37.191
7 | 0.971 | 0.02644 | -0.021 | 36.703
7.5 | 1.016 | 0.0283 | -0.022 | 35.901
8 | 1.054 | 0.03051 | -0.022 | 34.541
8.5 | 1.08 | 0.03292 | -0.023 | 32.812
9 | 0.944 | 0.06499 | -0.012 | 14.526
9.5 | 0.931 | 0.07263 | -0.011 | 12.822
10 | 0.839 | 0.08567 | -0.011 | 9.793
10.5 | 0.621 | 0.12503 | -0.011 | 4.966
11 | 0.648 | 0.1391 | -0.011 | 4.662
11.5 | 0.677 | 0.14702 | -0.013 | 4.606
12 | 0.705 | 0.16068 | -0.013 | 4.385
12.5 | 0.732 | 0.1639 | -0.014 | 4.466
13 | 0.76 | 0.17326 | -0.015 | 4.387
13.5 | 0.789 | 0.1885 | -0.016 | 4.183
14 | 0.816 | 0.18277 | -0.016 | 4.464
14.5 | 0.844 | 0.19198 | -0.017 | 4.394
15 | 0.873 | 0.20331 | -0.018 | 4.292
15.5 | 0.9 | 0.20906 | -0.019 | 4.305
16 | 0.927 | 0.28891 | -0.019 | 3.209
16.5 | 0.957 | 0.23578 | -0.021 | 4.058
17 | 0.984 | 0.24029 | -0.021 | 4.095
17.5 | 1.011 | 0.24211 | -0.022 | 4.176
18 | 1.039 | 0.24979 | -0.022 | 4.159
18.5 | 1.068 | 0.25491 | -0.024 | 4.19
19 | 1.095 | 0.26342 | -0.024 | 4.156
19.5 | 1.121 | 0.28064 | -0.024 | 3.996
20 | 1.149 | 0.29088 | -0.025 | 3.951

## 24. Re 250k Mach 0.50 (2)
BIGFOIL.COM POLAR EXPORT
NACA64-118 a=0.2
NACA64-118 a=0.2 |  |  |  | Cl Max: | 0.8689 | at alpha= | 12 | deg
XFOIL ncrit=9 |  |  |  | L/D Max: | 51.9795 | at alpha= | 6.5 | deg
Re: | 250000 |  |  | Cd Min: | 0.2564 | at alpha= | 20 | deg
Mach: | 0.5 |  |  | Cl=0 at alpha= | -0.53409 | deg
|  |  |  | @ Cl=0.1, Cd= | 0.016248
|  |  |  | @ Cl=0.4, Cd= | 0.017546
|  |  |  | @ Cl=0.6, Cd= | 0.018412
alpha (deg) | Cl | Cd | Cm | Cl/Cd
-20 | -0.7375 | 0.2515 | 0.0549 | -2.9324
-19.5 | -0.7145 | 0.24387 | 0.0499 | -2.9298
-19 | -0.7076 | 0.23531 | 0.0409 | -3.0071
-18.5 | -0.6734 | 0.2273 | 0.039 | -2.9626
-18 | -0.6504 | 0.21963 | 0.0341 | -2.9613
-17.5 | -0.6503 | 0.2105 | 0.0244 | -3.0893
-17 | -0.6133 | 0.20251 | 0.0229 | -3.0285
-16.5 | -0.5909 | 0.19512 | 0.0183 | -3.0284
-16 | -0.5884 | 0.185 | 0.0098 | -3.1805
-15.5 | -0.5552 | 0.17782 | 0.0077 | -3.1223
-15 | -0.535 | 0.16983 | 0.0031 | -3.1502
-14 | -0.5436 | 0.13923 | -0.0148 | -3.9043
-13.5 | -0.5392 | 0.12819 | -0.0208 | -4.2063
-13 | -0.5559 | 0.11272 | -0.0299 | -4.9317
-12.5 | -0.6068 | 0.09222 | -0.0436 | -6.5799
-12 | -0.6522 | 0.07637 | -0.0546 | -8.54
-11.5 | -0.6884 | 0.06383 | -0.0627 | -10.7849
-11 | -0.7056 | 0.05368 | -0.0699 | -13.1446
-10.5 | -0.7118 | 0.04716 | -0.0701 | -15.0933
-10 | -0.7083 | 0.04225 | -0.0677 | -16.7645
-9.5 | -0.6911 | 0.03827 | -0.0647 | -18.0585
-9 | -0.6603 | 0.03531 | -0.0612 | -18.7001
-8.5 | -0.6272 | 0.03289 | -0.0576 | -19.0696
-8 | -0.599 | 0.03044 | -0.0541 | -19.6781
-7.5 | -0.5782 | 0.02775 | -0.0506 | -20.836
-7 | -0.5665 | 0.0247 | -0.0467 | -22.9352
-6.5 | -0.5642 | 0.0214 | -0.0419 | -26.3645
-6 | -0.579 | 0.01796 | -0.0346 | -32.2383
-5.5 | -0.6141 | 0.01514 | -0.022 | -40.5614
-5 | -0.5834 | 0.0147 | -0.0155 | -39.6871
-4.5 | -0.5228 | 0.01513 | -0.0127 | -34.5539
-4 | -0.4569 | 0.0159 | -0.0109 | -28.7358
-3.5 | -0.3892 | 0.0163 | -0.0097 | -23.8773
-3 | -0.3196 | 0.01708 | -0.0086 | -18.7119
-2.5 | -0.2571 | 0.01674 | -0.0083 | -15.3584
-2 | -0.1906 | 0.01661 | -0.0085 | -11.475
-1 | -0.0615 | 0.01622 | -0.0091 | -3.7916
-0.5 | 0.0045 | 0.0161 | -0.0095 | 0.2795
0 | 0.0686 | 0.01619 | -0.01 | 4.2372
0.5 | 0.1338 | 0.01631 | -0.0103 | 8.2036
1 | 0.2005 | 0.01636 | -0.0109 | 12.2555
1.5 | 0.2611 | 0.01686 | -0.0108 | 15.4864
2 | 0.3268 | 0.01703 | -0.0111 | 19.1897
2.5 | 0.3878 | 0.0175 | -0.0106 | 22.16
3 | 0.452 | 0.01774 | -0.0104 | 25.4791
3.5 | 0.5119 | 0.01825 | -0.0095 | 28.0493
4 | 0.5787 | 0.01831 | -0.0089 | 31.6057
4.5 | 0.6373 | 0.01859 | -0.0074 | 34.2819
5 | 0.7083 | 0.01777 | -0.0059 | 39.8593
5.5 | 0.7756 | 0.01719 | -0.0038 | 45.1193
6 | 0.829 | 0.01646 | 0.0006 | 50.3645
6.5 | 0.8613 | 0.01657 | 0.0071 | 51.9795
7 | 0.8576 | 0.01761 | 0.0175 | 48.6996
7.5 | 0.8229 | 0.02141 | 0.0271 | 38.4353
8 | 0.7888 | 0.02621 | 0.0342 | 30.0954
8.5 | 0.7635 | 0.03111 | 0.0396 | 24.5419
9 | 0.7657 | 0.03659 | 0.0393 | 20.9265
9.5 | 0.78 | 0.04144 | 0.0383 | 18.8224
10 | 0.7967 | 0.04577 | 0.0391 | 17.4066
10.5 | 0.8188 | 0.04975 | 0.0402 | 16.4583
11 | 0.8424 | 0.05376 | 0.0415 | 15.6696
11.5 | 0.8617 | 0.05873 | 0.0424 | 14.6722
12 | 0.8689 | 0.06513 | 0.0418 | 13.341
12.5 | 0.8658 | 0.07293 | 0.0399 | 11.8717
13 | 0.8415 | 0.08403 | 0.0349 | 10.0143
13.5 | 0.8081 | 0.09735 | 0.0275 | 8.301
14 | 0.7642 | 0.11391 | 0.0169 | 6.7088
14.5 | 0.7094 | 0.13535 | 0.0029 | 5.2412
15 | 0.6838 | 0.15361 | -0.0078 | 4.4515
15.5 | 0.681 | 0.16718 | -0.0156 | 4.0735
16 | 0.6863 | 0.17937 | -0.0224 | 3.8262
16.5 | 0.7016 | 0.18938 | -0.0277 | 3.7047
17.5 | 0.7424 | 0.21254 | -0.0369 | 3.493
18 | 0.7364 | 0.22333 | -0.0479 | 3.2974
18.5 | 0.766 | 0.23019 | -0.0506 | 3.3277
19 | 0.7799 | 0.23997 | -0.0573 | 3.25
19.5 | 0.797 | 0.24861 | -0.0637 | 3.2058
20 | 0.832 | 0.2564 | -0.065 | 3.2449

## 25. Re 500k Mach 0.00 (1)
BIGFOIL.COM POLAR EXPORT
NACA64-118 a=0.2
NACA64-118 a=0.2 |  |  |  | Cl Max: | 1.378 | at alpha= | 15 | deg
JavaFoil+Calcfoil stall+Eppler ext transition |  |  |  | L/D Max: | 83.867 | at alpha= | 6.5 | deg
Re: | 500000 |  |  | Cd Min: | 0.00827 | at alpha= | -1.5 | deg
Mach: | 0 |  |  | Cl=0 at alpha= | -0.54839 | deg
|  |  |  | @ Cl=0.1, Cd= | 0.0083348
|  |  |  | @ Cl=0.4, Cd= | 0.0085705
|  |  |  | @ Cl=0.6, Cd= | 0.0089938
alpha (deg) | Cl | Cd | Cm | Cl/Cd
-18 | -1.136 | 0.14752 | 0.008 | -7.704
-17.5 | -1.142 | 0.14209 | 0.008 | -8.034
-17 | -1.143 | 0.13628 | 0.008 | -8.391
-16.5 | -1.144 | 0.12801 | 0.008 | -8.937
-16 | -1.14 | 0.12085 | 0.007 | -9.435
-15.5 | -1.139 | 0.11347 | 0.007 | -10.038
-15 | -1.134 | 0.1056 | 0.007 | -10.74
-14.5 | -1.121 | 0.10054 | 0.007 | -11.147
-14 | -1.127 | 0.0858 | 0.008 | -13.133
-13.5 | -1.221 | 0.04117 | 0.01 | -29.661
-13 | -1.222 | 0.03341 | 0.01 | -36.562
-12.5 | -1.201 | 0.03036 | 0.009 | -39.554
-12 | -1.176 | 0.02793 | 0.009 | -42.09
-11.5 | -1.145 | 0.02615 | 0.008 | -43.796
-11 | -1.112 | 0.02446 | 0.007 | -45.467
-10.5 | -1.076 | 0.02289 | 0.007 | -47.016
-10 | -1.037 | 0.02148 | 0.006 | -48.291
-9.5 | -0.995 | 0.02039 | 0.005 | -48.801
-9 | -0.951 | 0.0193 | 0.005 | -49.288
-8.5 | -0.905 | 0.0183 | 0.004 | -49.473
-8 | -0.857 | 0.0174 | 0.003 | -49.276
-7.5 | -0.807 | 0.01659 | 0.003 | -48.64
-7 | -0.756 | 0.01579 | 0.002 | -47.862
-6.5 | -0.703 | 0.01512 | 0.001 | -46.473
-6 | -0.648 | 0.01449 | 0 | -44.763
-5.5 | -0.593 | 0.01377 | 0 | -43.067
-5 | -0.547 | 0.00883 | -0.001 | -61.908
-4.5 | -0.486 | 0.00866 | -0.002 | -56.156
-4 | -0.426 | 0.00854 | -0.003 | -49.874
-3.5 | -0.365 | 0.00844 | -0.003 | -43.246
-3 | -0.304 | 0.00839 | -0.004 | -36.189
-2.5 | -0.242 | 0.00833 | -0.005 | -29.043
-2 | -0.181 | 0.00833 | -0.006 | -21.685
-1.5 | -0.119 | 0.00827 | -0.006 | -14.334
-1 | -0.056 | 0.0083 | -0.007 | -6.801
-0.5 | 0.006 | 0.00829 | -0.008 | 0.676
0 | 0.068 | 0.00834 | -0.009 | 8.12
0.5 | 0.13 | 0.00833 | -0.009 | 15.573
1 | 0.192 | 0.00834 | -0.01 | 22.998
1.5 | 0.254 | 0.00842 | -0.011 | 30.176
2 | 0.316 | 0.00848 | -0.012 | 37.241
2.5 | 0.378 | 0.00852 | -0.013 | 44.392
3 | 0.439 | 0.00866 | -0.013 | 50.652
3.5 | 0.5 | 0.00878 | -0.014 | 56.923
4 | 0.557 | 0.00889 | -0.015 | 62.706
4.5 | 0.615 | 0.00903 | -0.015 | 68.118
5 | 0.673 | 0.00922 | -0.016 | 73.002
5.5 | 0.73 | 0.00946 | -0.017 | 77.13
6 | 0.785 | 0.0097 | -0.018 | 80.974
6.5 | 0.84 | 0.01001 | -0.018 | 83.867
7 | 0.88 | 0.0172 | -0.019 | 51.163
7.5 | 0.931 | 0.01808 | -0.019 | 51.502
8 | 0.981 | 0.01901 | -0.02 | 51.597
8.5 | 1.029 | 0.02007 | -0.021 | 51.263
9 | 1.075 | 0.02119 | -0.021 | 50.729
9.5 | 1.12 | 0.02241 | -0.022 | 49.962
10 | 1.161 | 0.02365 | -0.023 | 49.078
10.5 | 1.199 | 0.02509 | -0.023 | 47.761
11 | 1.234 | 0.02662 | -0.024 | 46.336
11.5 | 1.266 | 0.02824 | -0.024 | 44.811
12 | 1.294 | 0.02995 | -0.025 | 43.199
12.5 | 1.319 | 0.03195 | -0.025 | 41.283
13 | 1.34 | 0.03421 | -0.026 | 39.168
13.5 | 1.357 | 0.03658 | -0.027 | 37.106
14 | 1.37 | 0.03948 | -0.027 | 34.706
14.5 | 1.376 | 0.0434 | -0.027 | 31.699
15 | 1.378 | 0.048 | -0.028 | 28.708
15.5 | 1.346 | 0.06285 | -0.027 | 21.417
16 | 1.243 | 0.1118 | -0.02 | 11.117
16.5 | 1.234 | 0.12274 | -0.019 | 10.054
17 | 1.23 | 0.13095 | -0.018 | 9.39
17.5 | 1.224 | 0.13885 | -0.018 | 8.815
18 | 1.218 | 0.14697 | -0.019 | 8.29
18.5 | 1.203 | 0.15579 | -0.018 | 7.725
19 | 1.19 | 0.16215 | -0.019 | 7.34
19.5 | 1.172 | 0.1719 | -0.018 | 6.815
20 | 1.154 | 0.18148 | -0.019 | 6.356

## 26. Re 500k Mach 0.00 (2)
BIGFOIL.COM POLAR EXPORT
NACA64-118 a=0.2
NACA64-118 a=0.2 |  |  |  | Cl Max: | 1.187 | at alpha= | 18 | deg
XFOIL ncrit=9 |  |  |  | L/D Max: | 81.8252 | at alpha= | 7 | deg
Re: | 500000 |  |  | Cd Min: | 0.21654 | at alpha= | -20 | deg
Mach: | 0 |  |  | Cl=0 at alpha= | -0.53945 | deg
|  |  |  | @ Cl=0.1, Cd= | 0.0092025
|  |  |  | @ Cl=0.4, Cd= | 0.0094931
|  |  |  | @ Cl=0.6, Cd= | 0.0096451
alpha (deg) | Cl | Cd | Cm | Cl/Cd
-20 | -0.6939 | 0.21654 | 0.0395 | -3.2045
-19.5 | -1.0068 | 0.11743 | -0.0136 | -8.5736
-19 | -1.0599 | 0.09967 | -0.0244 | -10.6341
-18.5 | -1.0844 | 0.08831 | -0.0303 | -12.2795
-18 | -1.0977 | 0.07934 | -0.0344 | -13.8354
-17.5 | -1.1029 | 0.07203 | -0.0374 | -15.3117
-17 | -1.107 | 0.06518 | -0.0397 | -16.9837
-16.5 | -1.1033 | 0.0597 | -0.0413 | -18.4807
-16 | -1.0981 | 0.05454 | -0.0422 | -20.1338
-15.5 | -1.089 | 0.05 | -0.0426 | -21.78
-15 | -1.0777 | 0.04594 | -0.0426 | -23.4589
-14.5 | -1.0595 | 0.04247 | -0.0422 | -24.947
-14 | -1.0293 | 0.03987 | -0.0413 | -25.8164
-13.5 | -1.0048 | 0.03725 | -0.0407 | -26.9745
-13 | -0.9795 | 0.03475 | -0.0401 | -28.1871
-12.5 | -0.9527 | 0.03243 | -0.0393 | -29.3771
-12 | -0.9261 | 0.03008 | -0.0383 | -30.7879
-11.5 | -0.8927 | 0.02761 | -0.0392 | -32.3325
-11 | -0.8639 | 0.02571 | -0.0382 | -33.6017
-10.5 | -0.8423 | 0.02401 | -0.0353 | -35.0812
-10 | -0.8278 | 0.0218 | -0.032 | -37.9725
-9.5 | -0.8061 | 0.02012 | -0.029 | -40.0646
-9 | -0.7813 | 0.01871 | -0.026 | -41.7584
-8.5 | -0.7652 | 0.01709 | -0.0214 | -44.7747
-8 | -0.7427 | 0.01608 | -0.0168 | -46.1878
-7.5 | -0.7114 | 0.01506 | -0.0136 | -47.2377
-7 | -0.677 | 0.01388 | -0.0109 | -48.7752
-6.5 | -0.6415 | 0.01256 | -0.0086 | -51.0748
-6 | -0.6098 | 0.01074 | -0.0059 | -56.7784
-5.5 | -0.5696 | 0.00947 | -0.0041 | -60.1478
-5 | -0.515 | 0.00928 | -0.0041 | -55.4957
-4.5 | -0.4588 | 0.00924 | -0.0042 | -49.6537
-4 | -0.4017 | 0.00922 | -0.0046 | -43.5683
-3.5 | -0.3446 | 0.00927 | -0.0049 | -37.1737
-3 | -0.2876 | 0.00933 | -0.0051 | -30.8253
-2.5 | -0.2297 | 0.00937 | -0.0056 | -24.5144
-2 | -0.1712 | 0.00927 | -0.0063 | -18.4682
-1.5 | -0.1126 | 0.00924 | -0.007 | -12.1861
-1 | -0.0537 | 0.00922 | -0.0077 | -5.8243
-0.5 | 0.0046 | 0.0092 | -0.0084 | 0.5
0 | 0.0635 | 0.00919 | -0.0092 | 6.9097
0.5 | 0.122 | 0.00921 | -0.0099 | 13.2465
1 | 0.1806 | 0.00926 | -0.0106 | 19.5032
1.5 | 0.2392 | 0.00928 | -0.0113 | 25.7759
2 | 0.2977 | 0.00941 | -0.012 | 31.6366
2.5 | 0.3558 | 0.00944 | -0.0126 | 37.6907
3 | 0.4141 | 0.00951 | -0.0132 | 43.5436
3.5 | 0.4716 | 0.00959 | -0.0137 | 49.1762
4 | 0.5292 | 0.00962 | -0.0142 | 55.0104
5 | 0.642 | 0.00966 | -0.0147 | 66.4596
5.5 | 0.6971 | 0.00964 | -0.0146 | 72.3133
6 | 0.7517 | 0.00975 | -0.0146 | 77.0974
6.5 | 0.8052 | 0.00993 | -0.0144 | 81.0876
7 | 0.8518 | 0.01041 | -0.0132 | 81.8252
7.5 | 0.877 | 0.01211 | -0.0092 | 72.4195
8 | 0.8941 | 0.01388 | -0.0041 | 64.4164
9 | 0.9022 | 0.01736 | 0.0094 | 51.97
9.5 | 0.9071 | 0.01941 | 0.0149 | 46.7336
10 | 0.9369 | 0.02186 | 0.0146 | 42.8591
10.5 | 0.9582 | 0.02424 | 0.016 | 39.5297
11 | 0.9751 | 0.02698 | 0.0177 | 36.1416
11.5 | 0.9919 | 0.02983 | 0.0191 | 33.2518
12 | 1.0041 | 0.03313 | 0.0206 | 30.3079
12.5 | 1.0224 | 0.03606 | 0.0215 | 28.3527
13 | 1.0364 | 0.0395 | 0.0223 | 26.238
13.5 | 1.0477 | 0.04328 | 0.0232 | 24.2075
14 | 1.0667 | 0.04657 | 0.0235 | 22.9053
14.5 | 1.0841 | 0.05011 | 0.0235 | 21.6344
15 | 1.1005 | 0.05382 | 0.0235 | 20.4478
15.5 | 1.1163 | 0.05752 | 0.0238 | 19.4072
16 | 1.1326 | 0.06157 | 0.0233 | 18.3953
16.5 | 1.1476 | 0.0658 | 0.0227 | 17.4407
17 | 1.1604 | 0.07047 | 0.0216 | 16.4666
17.5 | 1.1734 | 0.07512 | 0.0205 | 15.6203
18 | 1.187 | 0.07962 | 0.0199 | 14.9083
18.5 | 1.187 | 0.08656 | 0.0173 | 13.713
19 | 1.1852 | 0.09394 | 0.0142 | 12.6166
19.5 | 1.1791 | 0.10227 | 0.0105 | 11.5293
20 | 1.1696 | 0.11143 | 0.0059 | 10.4963

## 27. Re 500k Mach 0.10 (1)
BIGFOIL.COM POLAR EXPORT
NACA64-118 a=0.2
NACA64-118 a=0.2 |  |  |  | Cl Max: | 1.361 | at alpha= | 14.5 | deg
JavaFoil+Calcfoil stall+Eppler ext transition |  |  |  | L/D Max: | 83.704 | at alpha= | 6.5 | deg
Re: | 500000 |  |  | Cd Min: | 0.00829 | at alpha= | -1 | deg
Mach: | 0.1 |  |  | Cl=0 at alpha= | -0.54762 | deg
|  |  |  | @ Cl=0.1, Cd= | 0.0083542
|  |  |  | @ Cl=0.4, Cd= | 0.008623
|  |  |  | @ Cl=0.6, Cd= | 0.0090351
alpha (deg) | Cl | Cd | Cm | Cl/Cd
-18.5 | -1.099 | 0.15912 | 0.008 | -6.905
-18 | -1.109 | 0.15092 | 0.008 | -7.348
-17.5 | -1.117 | 0.14428 | 0.008 | -7.745
-17 | -1.123 | 0.13772 | 0.008 | -8.151
-16.5 | -1.126 | 0.12964 | 0.007 | -8.688
-16 | -1.125 | 0.12395 | 0.007 | -9.076
-15.5 | -1.125 | 0.11478 | 0.007 | -9.798
-15 | -1.121 | 0.10809 | 0.007 | -10.371
-14.5 | -1.119 | 0.0991 | 0.007 | -11.291
-14 | -1.105 | 0.09411 | 0.007 | -11.745
-13.5 | -1.22 | 0.04113 | 0.01 | -29.649
-13 | -1.214 | 0.03482 | 0.01 | -34.854
-12.5 | -1.197 | 0.03113 | 0.009 | -38.439
-12 | -1.174 | 0.02844 | 0.009 | -41.274
-11.5 | -1.145 | 0.02657 | 0.008 | -43.079
-11 | -1.113 | 0.02481 | 0.007 | -44.852
-10.5 | -1.077 | 0.02318 | 0.007 | -46.471
-10 | -1.039 | 0.02183 | 0.006 | -47.575
-9.5 | -0.998 | 0.02063 | 0.005 | -48.357
-9 | -0.954 | 0.01951 | 0.005 | -48.898
-8.5 | -0.908 | 0.01848 | 0.004 | -49.117
-8 | -0.86 | 0.01751 | 0.003 | -49.125
-7.5 | -0.81 | 0.01673 | 0.003 | -48.424
-7 | -0.759 | 0.01592 | 0.002 | -47.656
-6.5 | -0.706 | 0.01523 | 0.001 | -46.325
-6 | -0.651 | 0.01457 | 0 | -44.677
-5.5 | -0.596 | 0.01385 | 0 | -43.001
-5 | -0.549 | 0.00885 | -0.001 | -62.09
-4.5 | -0.489 | 0.00867 | -0.002 | -56.348
-4 | -0.428 | 0.00854 | -0.003 | -50.094
-3.5 | -0.367 | 0.00843 | -0.003 | -43.509
-3 | -0.305 | 0.00843 | -0.004 | -36.176
-2.5 | -0.243 | 0.00833 | -0.005 | -29.194
-2 | -0.181 | 0.00834 | -0.006 | -21.755
-1.5 | -0.119 | 0.00836 | -0.006 | -14.254
-1 | -0.057 | 0.00829 | -0.007 | -6.842
-0.5 | 0.006 | 0.00829 | -0.008 | 0.679
0 | 0.068 | 0.00838 | -0.009 | 8.118
0.5 | 0.13 | 0.00833 | -0.009 | 15.667
1 | 0.193 | 0.00839 | -0.01 | 22.972
1.5 | 0.255 | 0.00842 | -0.011 | 30.324
2 | 0.318 | 0.00847 | -0.012 | 37.479
2.5 | 0.38 | 0.0086 | -0.013 | 44.153
3 | 0.441 | 0.00867 | -0.013 | 50.841
3.5 | 0.503 | 0.00878 | -0.014 | 57.208
4 | 0.559 | 0.00891 | -0.015 | 62.764
4.5 | 0.618 | 0.00909 | -0.016 | 67.959
5 | 0.676 | 0.00926 | -0.016 | 73.037
5.5 | 0.733 | 0.0095 | -0.017 | 77.115
6 | 0.788 | 0.00975 | -0.018 | 80.842
6.5 | 0.843 | 0.01007 | -0.018 | 83.704
7 | 0.883 | 0.01737 | -0.019 | 50.844
7.5 | 0.935 | 0.01824 | -0.019 | 51.245
8 | 0.984 | 0.01923 | -0.02 | 51.203
8.5 | 1.032 | 0.02028 | -0.021 | 50.903
9 | 1.078 | 0.02143 | -0.021 | 50.331
9.5 | 1.123 | 0.02269 | -0.022 | 49.476
10 | 1.164 | 0.02397 | -0.023 | 48.539
10.5 | 1.201 | 0.02543 | -0.023 | 47.22
11 | 1.235 | 0.02698 | -0.024 | 45.763
11.5 | 1.266 | 0.02865 | -0.024 | 44.185
12 | 1.293 | 0.03055 | -0.025 | 42.322
12.5 | 1.317 | 0.0325 | -0.026 | 40.521
13 | 1.336 | 0.03488 | -0.026 | 38.306
13.5 | 1.351 | 0.03734 | -0.027 | 36.192
14 | 1.359 | 0.04123 | -0.027 | 32.952
14.5 | 1.361 | 0.04556 | -0.027 | 29.867
15 | 1.356 | 0.05164 | -0.027 | 26.267
15.5 | 1.218 | 0.11116 | -0.018 | 10.957
16 | 1.223 | 0.11554 | -0.019 | 10.583
16.5 | 1.215 | 0.12488 | -0.018 | 9.732
17 | 1.208 | 0.13263 | -0.018 | 9.107
17.5 | 1.197 | 0.14219 | -0.017 | 8.42
18 | 1.188 | 0.14951 | -0.018 | 7.943
18.5 | 1.173 | 0.15907 | -0.018 | 7.371
19 | 1.153 | 0.16802 | -0.018 | 6.862
19.5 | 1.132 | 0.17833 | -0.018 | 6.349

## 28. Re 500k Mach 0.10 (2)
BIGFOIL.COM POLAR EXPORT
NACA64-118 a=0.2
NACA64-118 a=0.2 |  |  |  | Cl Max: | 1.174 | at alpha= | 18 | deg
XFOIL ncrit=9 |  |  |  | L/D Max: | 81.0711 | at alpha= | 6.5 | deg
Re: | 500000 |  |  | Cd Min: | 0.21758 | at alpha= | -20 | deg
Mach: | 0.1 |  |  | Cl=0 at alpha= | -0.53997 | deg
|  |  |  | @ Cl=0.1, Cd= | 0.0092445
|  |  |  | @ Cl=0.4, Cd= | 0.0095302
|  |  |  | @ Cl=0.6, Cd= | 0.0096575
alpha (deg) | Cl | Cd | Cm | Cl/Cd
-20 | -0.6948 | 0.21758 | 0.0401 | -3.1933
-19.5 | -0.6768 | 0.21198 | 0.0364 | -3.1928
-19 | -0.9819 | 0.11567 | -0.0152 | -8.4888
-18.5 | -1.0322 | 0.09837 | -0.0257 | -10.493
-18 | -1.059 | 0.08655 | -0.0319 | -12.2357
-17.5 | -1.0715 | 0.07773 | -0.0361 | -13.7849
-17 | -1.083 | 0.06954 | -0.0393 | -15.5738
-16.5 | -1.0833 | 0.06328 | -0.0414 | -17.1192
-16 | -1.0829 | 0.05737 | -0.0428 | -18.8757
-15.5 | -1.0778 | 0.05222 | -0.0435 | -20.6396
-15 | -1.0695 | 0.04769 | -0.0437 | -22.4261
-14.5 | -1.0568 | 0.04384 | -0.0435 | -24.1058
-14 | -1.0268 | 0.04093 | -0.0425 | -25.0867
-13.5 | -1.0023 | 0.03821 | -0.0419 | -26.2314
-13 | -0.9774 | 0.0356 | -0.0412 | -27.4551
-12.5 | -0.9507 | 0.03319 | -0.0405 | -28.6442
-12 | -0.9228 | 0.03088 | -0.0396 | -29.8834
-11.5 | -0.8896 | 0.0283 | -0.0404 | -31.4346
-11 | -0.8609 | 0.02634 | -0.0393 | -32.6841
-10.5 | -0.8398 | 0.02455 | -0.0364 | -34.2077
-10 | -0.8238 | 0.02235 | -0.0332 | -36.8591
-9.5 | -0.803 | 0.02055 | -0.0303 | -39.0754
-9 | -0.7788 | 0.01904 | -0.0272 | -40.9034
-8.5 | -0.762 | 0.01736 | -0.0229 | -43.894
-8 | -0.7391 | 0.01628 | -0.0185 | -45.3993
-7.5 | -0.7111 | 0.01524 | -0.0146 | -46.6601
-7 | -0.6776 | 0.01408 | -0.0117 | -48.125
-6.5 | -0.6429 | 0.01273 | -0.0092 | -50.5027
-6 | -0.6108 | 0.01097 | -0.0064 | -55.6791
-5.5 | -0.5731 | 0.00951 | -0.0043 | -60.2629
-5 | -0.5181 | 0.00932 | -0.0042 | -55.5901
-4.5 | -0.4616 | 0.00927 | -0.0044 | -49.795
-4 | -0.4042 | 0.00925 | -0.0047 | -43.6973
-3.5 | -0.3468 | 0.0093 | -0.005 | -37.2903
-2.5 | -0.2311 | 0.0094 | -0.0056 | -24.5851
-2 | -0.1723 | 0.00932 | -0.0063 | -18.4871
-1.5 | -0.1132 | 0.00927 | -0.007 | -12.2114
-1 | -0.0541 | 0.00925 | -0.0078 | -5.8486
-0.5 | 0.0047 | 0.00923 | -0.0085 | 0.50921
0 | 0.0639 | 0.00922 | -0.0092 | 6.9306
0.5 | 0.1228 | 0.00926 | -0.0099 | 13.2613
1 | 0.1817 | 0.00929 | -0.0107 | 19.5587
1.5 | 0.2407 | 0.00933 | -0.0114 | 25.7985
2 | 0.2994 | 0.00947 | -0.012 | 31.6156
2.5 | 0.358 | 0.00948 | -0.0127 | 37.7637
3 | 0.4166 | 0.00955 | -0.0133 | 43.623
3.5 | 0.4745 | 0.00963 | -0.0138 | 49.2731
4 | 0.5325 | 0.00967 | -0.0142 | 55.0672
4.5 | 0.5894 | 0.00965 | -0.0144 | 61.0777
5 | 0.646 | 0.00969 | -0.0146 | 66.6667
5.5 | 0.7014 | 0.00968 | -0.0145 | 72.4587
6 | 0.7563 | 0.00981 | -0.0145 | 77.0948
6.5 | 0.8099 | 0.00999 | -0.0142 | 81.0711
7 | 0.8548 | 0.01056 | -0.0127 | 80.947
7.5 | 0.878 | 0.01235 | -0.0083 | 71.0931
8 | 0.8928 | 0.01414 | -0.0028 | 63.14
9 | 0.898 | 0.01782 | 0.0108 | 50.3928
9.5 | 0.9037 | 0.01991 | 0.0161 | 45.3893
10 | 0.9332 | 0.02251 | 0.0156 | 41.4571
10.5 | 0.9542 | 0.02498 | 0.017 | 38.1986
11 | 0.9714 | 0.02777 | 0.0186 | 34.9802
11.5 | 0.9867 | 0.0308 | 0.0201 | 32.0357
12 | 1 | 0.03408 | 0.0215 | 29.3427
12.5 | 1.0179 | 0.03713 | 0.0224 | 27.4145
13 | 1.0306 | 0.04076 | 0.0232 | 25.2846
13.5 | 1.0442 | 0.04443 | 0.0239 | 23.5021
14 | 1.0628 | 0.04783 | 0.0242 | 22.2204
14.5 | 1.0801 | 0.05147 | 0.0243 | 20.985
15 | 1.096 | 0.05527 | 0.0243 | 19.8299
15.5 | 1.1126 | 0.05906 | 0.0245 | 18.8385
16 | 1.128 | 0.06328 | 0.0239 | 17.8255
16.5 | 1.1421 | 0.06775 | 0.0233 | 16.8576
17 | 1.1542 | 0.07263 | 0.022 | 15.8915
17.5 | 1.1671 | 0.07737 | 0.021 | 15.0847
18 | 1.174 | 0.08306 | 0.0196 | 14.1344
18.5 | 1.171 | 0.09063 | 0.0166 | 12.9207
19 | 1.1649 | 0.09893 | 0.013 | 11.775
19.5 | 1.1534 | 0.10842 | 0.0083 | 10.6383
20 | 1.137 | 0.11917 | 0.0025 | 9.541

## 29. Re 500k Mach 0.25 (1)
BIGFOIL.COM POLAR EXPORT
NACA64-118 a=0.2
NACA64-118 a=0.2 |  |  |  | Cl Max: | 1.297 | at alpha= | 13 | deg
JavaFoil+Calcfoil stall+Eppler ext transition |  |  |  | L/D Max: | 79.47 | at alpha= | 6 | deg
Re: | 500000 |  |  | Cd Min: | 0.00842 | at alpha= | -1 | deg
Mach: | 0.25 |  |  | Cl=0 at alpha= | -0.54688 | deg
|  |  |  | @ Cl=0.1, Cd= | 0.0084947
|  |  |  | @ Cl=0.4, Cd= | 0.0087795
|  |  |  | @ Cl=0.6, Cd= | 0.009224
alpha (deg) | Cl | Cd | Cm | Cl/Cd
-17 | -0.946 | 0.1496 | 0.007 | -6.322
-16.5 | -0.975 | 0.14366 | 0.007 | -6.786
-16 | -0.999 | 0.13372 | 0.007 | -7.47
-15.5 | -1.018 | 0.12418 | 0.007 | -8.2
-15 | -1.032 | 0.11732 | 0.006 | -8.799
-14.5 | -1.041 | 0.11005 | 0.006 | -9.463
-14 | -1.044 | 0.10322 | 0.006 | -10.115
-13.5 | -1.039 | 0.0966 | 0.006 | -10.761
-13 | -1.032 | 0.08975 | 0.006 | -11.5
-12.5 | -1.022 | 0.08303 | 0.006 | -12.305
-12 | -1.149 | 0.03258 | 0.009 | -35.268
-11.5 | -1.133 | 0.02924 | 0.008 | -38.75
-11 | -1.109 | 0.02713 | 0.008 | -40.868
-10.5 | -1.079 | 0.02522 | 0.007 | -42.792
-10 | -1.045 | 0.02348 | 0.006 | -44.527
-9.5 | -1.008 | 0.0219 | 0.006 | -46.029
-9 | -0.966 | 0.02069 | 0.005 | -46.7
-8.5 | -0.922 | 0.01953 | 0.004 | -47.219
-8 | -0.875 | 0.01852 | 0.003 | -47.248
-7.5 | -0.826 | 0.01755 | 0.003 | -47.042
-7 | -0.774 | 0.01667 | 0.002 | -46.446
-6.5 | -0.721 | 0.01588 | 0.001 | -45.392
-6 | -0.666 | 0.01515 | 0 | -43.921
-5.5 | -0.609 | 0.0144 | 0 | -42.289
-5 | -0.56 | 0.00906 | -0.001 | -61.803
-4.5 | -0.502 | 0.00888 | -0.002 | -56.534
-4 | -0.439 | 0.00871 | -0.003 | -50.483
-3.5 | -0.377 | 0.0086 | -0.003 | -43.769
-3 | -0.313 | 0.00856 | -0.004 | -36.628
-2.5 | -0.25 | 0.00849 | -0.005 | -29.418
-2 | -0.187 | 0.00847 | -0.006 | -22.019
-1.5 | -0.122 | 0.00844 | -0.007 | -14.496
-1 | -0.058 | 0.00842 | -0.007 | -6.928
-0.5 | 0.006 | 0.00844 | -0.008 | 0.686
0 | 0.07 | 0.00849 | -0.009 | 8.236
0.5 | 0.134 | 0.0085 | -0.01 | 15.777
1 | 0.198 | 0.00852 | -0.011 | 23.251
1.5 | 0.262 | 0.00855 | -0.011 | 30.673
2 | 0.326 | 0.00866 | -0.012 | 37.701
2.5 | 0.39 | 0.00877 | -0.013 | 44.528
3 | 0.453 | 0.00883 | -0.014 | 51.279
3.5 | 0.512 | 0.00898 | -0.014 | 57.004
4 | 0.572 | 0.00914 | -0.015 | 62.605
4.5 | 0.632 | 0.00932 | -0.016 | 67.849
5 | 0.692 | 0.00955 | -0.017 | 72.454
5.5 | 0.749 | 0.00982 | -0.017 | 76.313
6 | 0.806 | 0.01014 | -0.018 | 79.47
6.5 | 0.849 | 0.01734 | -0.018 | 48.972
7 | 0.902 | 0.01825 | -0.019 | 49.446
7.5 | 0.954 | 0.01922 | -0.02 | 49.635
8 | 1.003 | 0.02029 | -0.02 | 49.462
8.5 | 1.051 | 0.02152 | -0.021 | 48.823
9 | 1.095 | 0.02283 | -0.022 | 47.974
9.5 | 1.138 | 0.02429 | -0.022 | 46.84
10 | 1.175 | 0.02577 | -0.023 | 45.61
10.5 | 1.208 | 0.02745 | -0.024 | 44.02
11 | 1.237 | 0.02932 | -0.024 | 42.191
11.5 | 1.26 | 0.03137 | -0.025 | 40.175
12 | 1.279 | 0.03344 | -0.026 | 38.253
12.5 | 1.291 | 0.03611 | -0.026 | 35.758
13 | 1.297 | 0.0393 | -0.027 | 32.994
13.5 | 1.288 | 0.04463 | -0.027 | 28.851
14 | 1.249 | 0.05906 | -0.026 | 21.142
14.5 | 1.128 | 0.10792 | -0.016 | 10.455
15 | 1.115 | 0.11549 | -0.015 | 9.654
15.5 | 1.101 | 0.12332 | -0.016 | 8.927
16 | 1.078 | 0.13023 | -0.016 | 8.281
16.5 | 1.052 | 0.13951 | -0.016 | 7.539
17 | 1.02 | 0.15069 | -0.016 | 6.771
17.5 | 0.984 | 0.15771 | -0.016 | 6.238
18 | 0.944 | 0.16734 | -0.016 | 5.64

## 30. Re 500k Mach 0.25 (2)
BIGFOIL.COM POLAR EXPORT
NACA64-118 a=0.2
NACA64-118 a=0.2 |  |  |  | Cl Max: | 1.0975 | at alpha= | 17 | deg
XFOIL ncrit=9 |  |  |  | L/D Max: | 80.7648 | at alpha= | 6.5 | deg
Re: | 500000 |  |  | Cd Min: | 0.21751 | at alpha= | -19.5 | deg
Mach: | 0.25 |  |  | Cl=0 at alpha= | -0.54248 | deg
|  |  |  | @ Cl=0.1, Cd= | 0.0094545
|  |  |  | @ Cl=0.4, Cd= | 0.0097693
|  |  |  | @ Cl=0.6, Cd= | 0.0099414
alpha (deg) | Cl | Cd | Cm | Cl/Cd
-19.5 | -0.6816 | 0.21751 | 0.0392 | -3.1336
-19 | -0.6887 | 0.20368 | 0.0293 | -3.3813
-18.5 | -0.6642 | 0.19889 | 0.0275 | -3.3395
-18 | -0.6412 | 0.19405 | 0.0247 | -3.3043
-17 | -0.8527 | 0.11384 | -0.0184 | -7.4903
-16.5 | -0.9075 | 0.09493 | -0.0305 | -9.5597
-16 | -0.9474 | 0.08083 | -0.0383 | -11.7209
-15.5 | -0.9742 | 0.07001 | -0.0432 | -13.9152
-15 | -0.9931 | 0.0611 | -0.0464 | -16.2537
-14.5 | -1.0015 | 0.05405 | -0.048 | -18.5291
-14 | -1.0001 | 0.04837 | -0.0485 | -20.676
-13.5 | -0.9816 | 0.04427 | -0.0478 | -22.173
-13 | -0.9616 | 0.04076 | -0.0473 | -23.5918
-12.5 | -0.9379 | 0.03763 | -0.0465 | -24.9243
-12 | -0.9112 | 0.03482 | -0.0457 | -26.1689
-11 | -0.8464 | 0.02981 | -0.045 | -28.3932
-10.5 | -0.825 | 0.02768 | -0.0422 | -29.8049
-10 | -0.801 | 0.02565 | -0.0396 | -31.2281
-9.5 | -0.7859 | 0.02315 | -0.0364 | -33.9482
-9 | -0.7635 | 0.02118 | -0.0335 | -36.0482
-8.5 | -0.7441 | 0.01919 | -0.03 | -38.7754
-8 | -0.7216 | 0.01756 | -0.0262 | -41.0934
-7.5 | -0.7021 | 0.01611 | -0.0214 | -43.5816
-7 | -0.6773 | 0.01505 | -0.0166 | -45.0033
-6.5 | -0.6472 | 0.0137 | -0.0129 | -47.2409
-6 | -0.6152 | 0.01212 | -0.0097 | -50.7591
-5.5 | -0.5891 | 0.0099 | -0.0058 | -59.5051
-5 | -0.5356 | 0.00953 | -0.0051 | -56.2015
-4.5 | -0.4769 | 0.00945 | -0.0051 | -50.4656
-4 | -0.4181 | 0.00944 | -0.0052 | -44.2903
-3.5 | -0.3585 | 0.00946 | -0.0054 | -37.8964
-3 | -0.299 | 0.00957 | -0.0055 | -31.2435
-2.5 | -0.2389 | 0.00959 | -0.0059 | -24.9114
-2 | -0.178 | 0.00958 | -0.0066 | -18.5804
-1.5 | -0.1169 | 0.00945 | -0.0073 | -12.3704
-1 | -0.056 | 0.00947 | -0.008 | -5.9134
-0.5 | 0.0052 | 0.00945 | -0.0088 | 0.55026
0 | 0.066 | 0.00941 | -0.0095 | 7.0138
0.5 | 0.1271 | 0.00949 | -0.0102 | 13.393
1 | 0.1879 | 0.00947 | -0.011 | 19.8416
1.5 | 0.2489 | 0.00958 | -0.0117 | 25.9812
2 | 0.3095 | 0.00965 | -0.0123 | 32.0725
2.5 | 0.3703 | 0.00972 | -0.013 | 38.0967
3 | 0.4305 | 0.00982 | -0.0135 | 43.8391
3.5 | 0.4908 | 0.00987 | -0.014 | 49.7264
4 | 0.551 | 0.01 | -0.0144 | 55.1
4.5 | 0.6095 | 0.00993 | -0.0143 | 61.3797
5 | 0.6681 | 0.00993 | -0.0144 | 67.281
5.5 | 0.7252 | 0.00997 | -0.0141 | 72.7382
6 | 0.7815 | 0.01007 | -0.0137 | 77.6068
6.5 | 0.8343 | 0.01033 | -0.0128 | 80.7648
7.5 | 0.8774 | 0.01362 | -0.0027 | 64.42
8 | 0.8731 | 0.01555 | 0.0059 | 56.1479
8.5 | 0.8738 | 0.01795 | 0.0121 | 48.6797
9 | 0.8779 | 0.02049 | 0.0172 | 42.8453
10 | 0.9178 | 0.02593 | 0.0204 | 35.3953
10.5 | 0.9317 | 0.02923 | 0.022 | 31.8748
11 | 0.9502 | 0.03227 | 0.0233 | 29.4453
11.5 | 0.9579 | 0.03622 | 0.0248 | 26.4467
12 | 0.9775 | 0.03946 | 0.0257 | 24.7719
12.5 | 0.9939 | 0.04309 | 0.0265 | 23.0657
13 | 1.0055 | 0.04717 | 0.0273 | 21.3165
13.5 | 1.025 | 0.05079 | 0.0277 | 20.1811
14 | 1.0429 | 0.05471 | 0.0279 | 19.0623
14.5 | 1.0592 | 0.05887 | 0.0279 | 17.9922
15 | 1.0743 | 0.06322 | 0.028 | 16.993
15.5 | 1.0855 | 0.0684 | 0.0273 | 15.8699
16 | 1.0932 | 0.07422 | 0.026 | 14.7292
16.5 | 1.0965 | 0.08083 | 0.0242 | 13.5655
17 | 1.0975 | 0.08801 | 0.0214 | 12.4702
17.5 | 1.0945 | 0.09586 | 0.0185 | 11.4177
18 | 1.0732 | 0.10724 | 0.0126 | 10.0075
18.5 | 1.0448 | 0.12062 | 0.005 | 8.6619
19 | 1.0101 | 0.13609 | -0.0048 | 7.4223
19.5 | 0.9566 | 0.1568 | -0.0185 | 6.1008

## 31. Re 500k Mach 0.50 (1)
BIGFOIL.COM POLAR EXPORT
NACA64-118 a=0.2
NACA64-118 a=0.2 |  |  |  | Cl Max: | 1.15 | at alpha= | 20 | deg
JavaFoil+Calcfoil stall+Eppler ext transition |  |  |  | L/D Max: | 70.934 | at alpha= | 5.5 | deg
Re: | 500000 |  |  | Cd Min: | 0.00882 | at alpha= | -2.5 | deg
Mach: | 0.5 |  |  | Cl=0 at alpha= | -0.54225 | deg
|  |  |  | @ Cl=0.1, Cd= | 0.0090689
|  |  |  | @ Cl=0.4, Cd= | 0.0095128
|  |  |  | @ Cl=0.6, Cd= | 0.010191
alpha (deg) | Cl | Cd | Cm | Cl/Cd
-20 | -1.092 | 0.23375 | 0.013 | -4.673
-19.5 | -1.065 | 0.22512 | 0.013 | -4.732
-19 | -1.038 | 0.22139 | 0.012 | -4.69
-18.5 | -1.011 | 0.22242 | 0.012 | -4.544
-18 | -0.981 | 0.21079 | 0.011 | -4.655
-17.5 | -0.954 | 0.2021 | 0.01 | -4.719
-17 | -0.926 | 0.1953 | 0.01 | -4.744
-16.5 | -0.899 | 0.19722 | 0.01 | -4.56
-16 | -0.869 | 0.18591 | 0.009 | -4.676
-15.5 | -0.842 | 0.18017 | 0.008 | -4.672
-15 | -0.814 | 0.17732 | 0.008 | -4.592
-14.5 | -0.786 | 0.16486 | 0.007 | -4.766
-14 | -0.757 | 0.15497 | 0.007 | -4.887
-13.5 | -0.73 | 0.14929 | 0.006 | -4.888
-13 | -0.702 | 0.15138 | 0.006 | -4.638
-12.5 | -0.674 | 0.14531 | 0.005 | -4.641
-12 | -0.645 | 0.13 | 0.005 | -4.964
-11.5 | -0.618 | 0.1232 | 0.004 | -5.013
-11 | -0.59 | 0.1189 | 0.004 | -4.96
-10.5 | -0.562 | 0.10613 | 0.004 | -5.296
-10 | -0.533 | 0.09159 | 0.003 | -5.824
-9.5 | -0.708 | 0.07305 | 0.003 | -9.689
-9 | -0.784 | 0.06355 | 0.003 | -12.332
-8.5 | -0.921 | 0.02625 | 0.005 | -35.073
-8 | -0.905 | 0.02388 | 0.004 | -37.906
-7.5 | -0.873 | 0.02217 | 0.003 | -39.356
-7 | -0.83 | 0.02064 | 0.002 | -40.18
-6.5 | -0.78 | 0.01934 | 0.001 | -40.302
-6 | -0.725 | 0.01821 | 0.001 | -39.788
-5.5 | -0.666 | 0.01715 | 0 | -38.818
-5 | -0.604 | 0.01627 | -0.001 | -37.12
-4.5 | -0.548 | 0.00993 | -0.002 | -55.153
-4 | -0.482 | 0.00967 | -0.003 | -49.86
-3.5 | -0.415 | 0.00948 | -0.004 | -43.738
-3 | -0.346 | 0.00933 | -0.005 | -37.139
-2.5 | -0.277 | 0.00882 | -0.006 | -31.466
-2 | -0.209 | 0.00908 | -0.006 | -22.968
-1.5 | -0.137 | 0.009 | -0.007 | -15.212
-1 | -0.065 | 0.009 | -0.008 | -7.245
-0.5 | 0.006 | 0.00899 | -0.009 | 0.72
0 | 0.078 | 0.00902 | -0.01 | 8.668
0.5 | 0.15 | 0.00918 | -0.011 | 16.319
1 | 0.22 | 0.00923 | -0.012 | 23.802
1.5 | 0.29 | 0.0093 | -0.013 | 31.179
2 | 0.36 | 0.00942 | -0.013 | 38.164
2.5 | 0.429 | 0.00958 | -0.014 | 44.805
3 | 0.496 | 0.00981 | -0.015 | 50.541
3.5 | 0.563 | 0.01004 | -0.016 | 56.091
4 | 0.629 | 0.01031 | -0.017 | 61.069
4.5 | 0.695 | 0.01066 | -0.017 | 65.169
5 | 0.758 | 0.01106 | -0.018 | 68.533
5.5 | 0.819 | 0.01155 | -0.019 | 70.934
6 | 0.869 | 0.02012 | -0.02 | 43.17
6.5 | 0.924 | 0.0214 | -0.02 | 43.189
7 | 0.975 | 0.02288 | -0.021 | 42.634
7.5 | 1.021 | 0.02449 | -0.022 | 41.692
8 | 1.059 | 0.02647 | -0.023 | 40.017
8.5 | 1.087 | 0.0288 | -0.023 | 37.733
9 | 1.098 | 0.03126 | -0.024 | 35.125
9.5 | 0.933 | 0.06734 | -0.012 | 13.86
10 | 0.839 | 0.07782 | -0.011 | 10.783
10.5 | 0.621 | 0.10435 | -0.011 | 5.951
11 | 0.649 | 0.11857 | -0.011 | 5.47
11.5 | 0.677 | 0.12182 | -0.013 | 5.559
12 | 0.705 | 0.13264 | -0.013 | 5.312
12.5 | 0.732 | 0.1359 | -0.014 | 5.387
13 | 0.761 | 0.14623 | -0.015 | 5.201
13.5 | 0.789 | 0.15155 | -0.016 | 5.203
14 | 0.816 | 0.15392 | -0.016 | 5.302
14.5 | 0.844 | 0.16166 | -0.017 | 5.219
15 | 0.873 | 0.17137 | -0.018 | 5.093
15.5 | 0.9 | 0.17238 | -0.019 | 5.221
16 | 0.927 | 0.23333 | -0.019 | 3.974
16.5 | 0.957 | 0.19347 | -0.021 | 4.946
17 | 0.984 | 0.196 | -0.021 | 5.02
17.5 | 1.011 | 0.20357 | -0.022 | 4.968
18 | 1.04 | 0.21295 | -0.023 | 4.884
18.5 | 1.068 | 0.21591 | -0.024 | 4.947
19 | 1.095 | 0.22155 | -0.024 | 4.942
19.5 | 1.122 | 0.2339 | -0.025 | 4.795
20 | 1.15 | 0.24341 | -0.025 | 4.725

## 32. Re 500k Mach 0.50 (2)
BIGFOIL.COM POLAR EXPORT
NACA64-118 a=0.2
NACA64-118 a=0.2 |  |  |  | Cl Max: | 0.9107 | at alpha= | 12.5 | deg
XFOIL ncrit=9 |  |  |  | L/D Max: | 74.5501 | at alpha= | 6 | deg
Re: | 500000 |  |  | Cd Min: | 0.20162 | at alpha= | 17.5 | deg
Mach: | 0.5 |  |  | Cl=0 at alpha= | -0.54448 | deg
|  |  |  | @ Cl=0.1, Cd= | 0.010419
|  |  |  | @ Cl=0.4, Cd= | 0.010851
|  |  |  | @ Cl=0.6, Cd= | 0.011229
alpha (deg) | Cl | Cd | Cm | Cl/Cd
-16 | -0.5831 | 0.18237 | 0.0136 | -3.1973
-15.5 | -0.5852 | 0.16654 | 0.005 | -3.5139
-15 | -0.5747 | 0.15628 | -0.0008 | -3.6774
-14.5 | -0.5731 | 0.1441 | -0.0077 | -3.9771
-14 | -0.5885 | 0.12856 | -0.0167 | -4.5776
-13.5 | -0.6517 | 0.10473 | -0.0315 | -6.2227
-12.5 | -0.7138 | 0.07485 | -0.0535 | -9.5364
-12 | -0.7386 | 0.06458 | -0.0581 | -11.437
-11.5 | -0.7578 | 0.05598 | -0.0605 | -13.537
-11 | -0.7672 | 0.04877 | -0.0613 | -15.731
-10.5 | -0.7652 | 0.04297 | -0.0604 | -17.8078
-10 | -0.7483 | 0.03869 | -0.0584 | -19.3409
-9.5 | -0.7262 | 0.03523 | -0.0558 | -20.6131
-9 | -0.7008 | 0.0323 | -0.053 | -21.6966
-8.5 | -0.6757 | 0.02953 | -0.0499 | -22.8818
-8 | -0.658 | 0.02649 | -0.0467 | -24.8396
-7.5 | -0.6353 | 0.02379 | -0.0435 | -26.7045
-7 | -0.6178 | 0.02097 | -0.0399 | -29.4611
-6.5 | -0.5985 | 0.01847 | -0.0358 | -32.4039
-6 | -0.5853 | 0.01606 | -0.0305 | -36.4446
-5.5 | -0.5843 | 0.01403 | -0.0222 | -41.6465
-5 | -0.5828 | 0.01152 | -0.0138 | -50.5903
-4.5 | -0.5435 | 0.01035 | -0.0094 | -52.5121
-4 | -0.4772 | 0.01032 | -0.0085 | -46.2403
-3.5 | -0.4099 | 0.01039 | -0.0078 | -39.4514
-3 | -0.3412 | 0.01047 | -0.0076 | -32.5883
-2.5 | -0.2727 | 0.01067 | -0.0073 | -25.5576
-2 | -0.2031 | 0.01058 | -0.0079 | -19.1966
-1.5 | -0.1331 | 0.01045 | -0.0085 | -12.7368
-1 | -0.0635 | 0.01044 | -0.0092 | -6.0824
-0.5 | 0.0062 | 0.01039 | -0.01 | 0.59673
0 | 0.0757 | 0.01038 | -0.0107 | 7.2929
0.5 | 0.1452 | 0.01049 | -0.0114 | 13.8418
1 | 0.2144 | 0.01051 | -0.0121 | 20.3996
1.5 | 0.284 | 0.01062 | -0.0128 | 26.742
2 | 0.3533 | 0.01079 | -0.0133 | 32.7433
2.5 | 0.422 | 0.01088 | -0.0137 | 38.7868
3 | 0.492 | 0.01103 | -0.014 | 44.6056
3.5 | 0.5599 | 0.0112 | -0.0141 | 49.9911
4 | 0.6289 | 0.01125 | -0.0138 | 55.9022
4.5 | 0.6958 | 0.01119 | -0.013 | 62.1805
5 | 0.7603 | 0.01117 | -0.0116 | 68.0662
5.5 | 0.8214 | 0.01123 | -0.0095 | 73.1434
6 | 0.87 | 0.01167 | -0.0056 | 74.5501
6.5 | 0.8538 | 0.01374 | 0.0063 | 62.1397
7 | 0.828 | 0.01744 | 0.0156 | 47.4771
7.5 | 0.8098 | 0.02179 | 0.0219 | 37.1638
8 | 0.802 | 0.02605 | 0.0266 | 30.7869
8.5 | 0.8038 | 0.03002 | 0.0303 | 26.7755
9 | 0.8089 | 0.03401 | 0.0334 | 23.7842
9.5 | 0.8173 | 0.03793 | 0.0363 | 21.5476
10 | 0.828 | 0.04179 | 0.0392 | 19.8134
10.5 | 0.8561 | 0.04692 | 0.0363 | 18.246
11 | 0.8743 | 0.05144 | 0.037 | 16.9965
11.5 | 0.8882 | 0.0564 | 0.0376 | 15.7482
12 | 0.9042 | 0.06156 | 0.038 | 14.6881
12.5 | 0.9107 | 0.06805 | 0.0373 | 13.3828
13 | 0.9083 | 0.07595 | 0.0351 | 11.9592
13.5 | 0.897 | 0.0854 | 0.0313 | 10.5035
14 | 0.873 | 0.09737 | 0.0251 | 8.9658
14.5 | 0.8414 | 0.1115 | 0.0166 | 7.5462
15 | 0.8025 | 0.12821 | 0.0056 | 6.2593
15.5 | 0.75 | 0.14966 | -0.0083 | 5.0114
16 | 0.7339 | 0.16541 | -0.0176 | 4.4369
16.5 | 0.7343 | 0.17794 | -0.0249 | 4.1267
17 | 0.7463 | 0.18738 | -0.0306 | 3.9828
17.5 | 0.7478 | 0.20162 | -0.0386 | 3.709

## 33. Re 750k Mach 0.00 (1)
BIGFOIL.COM POLAR EXPORT
NACA64-118 a=0.2
NACA64-118 a=0.2 |  |  |  | Cl Max: | 1.394 | at alpha= | 15.5 | deg
JavaFoil+Calcfoil stall+Eppler ext transition |  |  |  | L/D Max: | 97.926 | at alpha= | 6.5 | deg
Re: | 750000 |  |  | Cd Min: | 0.0074 | at alpha= | -1 | deg
Mach: | 0 |  |  | Cl=0 at alpha= | -0.54839 | deg
|  |  |  | @ Cl=0.1, Cd= | 0.0074658
|  |  |  | @ Cl=0.4, Cd= | 0.0076152
|  |  |  | @ Cl=0.6, Cd= | 0.0078767
alpha (deg) | Cl | Cd | Cm | Cl/Cd
-20 | -1.097 | 0.17624 | 0.01 | -6.226
-19.5 | -1.11 | 0.16546 | 0.009 | -6.709
-19 | -1.124 | 0.15597 | 0.01 | -7.209
-18.5 | -1.134 | 0.14831 | 0.009 | -7.646
-18 | -1.144 | 0.13942 | 0.01 | -8.205
-17.5 | -1.15 | 0.1326 | 0.009 | -8.673
-17 | -1.152 | 0.1273 | 0.009 | -9.046
-16.5 | -1.156 | 0.11833 | 0.009 | -9.772
-16 | -1.155 | 0.11028 | 0.009 | -10.477
-15.5 | -1.255 | 0.05739 | 0.012 | -21.872
-15 | -1.278 | 0.0441 | 0.012 | -28.972
-14.5 | -1.277 | 0.03862 | 0.011 | -33.07
-14 | -1.269 | 0.03463 | 0.011 | -36.656
-13.5 | -1.253 | 0.03184 | 0.01 | -39.339
-13 | -1.233 | 0.02943 | 0.01 | -41.881
-12.5 | -1.209 | 0.02722 | 0.009 | -44.41
-12 | -1.181 | 0.02531 | 0.009 | -46.679
-11.5 | -1.151 | 0.02374 | 0.008 | -48.467
-11 | -1.117 | 0.02228 | 0.007 | -50.113
-10.5 | -1.08 | 0.02086 | 0.007 | -51.785
-10 | -1.041 | 0.01959 | 0.006 | -53.124
-9.5 | -0.999 | 0.01863 | 0.005 | -53.617
-9 | -0.955 | 0.01763 | 0.005 | -54.146
-8.5 | -0.909 | 0.01673 | 0.004 | -54.311
-8 | -0.86 | 0.01591 | 0.003 | -54.051
-7.5 | -0.81 | 0.01517 | 0.003 | -53.402
-7 | -0.759 | 0.01444 | 0.002 | -52.54
-6.5 | -0.705 | 0.01384 | 0.001 | -50.938
-6 | -0.651 | 0.01326 | 0 | -49.066
-5.5 | -0.595 | 0.0126 | 0 | -47.244
-5 | -0.547 | 0.00776 | -0.001 | -70.407
-4.5 | -0.486 | 0.00768 | -0.002 | -63.319
-4 | -0.426 | 0.00758 | -0.003 | -56.198
-3.5 | -0.365 | 0.00754 | -0.003 | -48.367
-3 | -0.304 | 0.00745 | -0.004 | -40.745
-2.5 | -0.242 | 0.00741 | -0.005 | -32.661
-2 | -0.181 | 0.00741 | -0.006 | -24.354
-1.5 | -0.119 | 0.00741 | -0.006 | -15.998
-1 | -0.056 | 0.0074 | -0.007 | -7.627
-0.5 | 0.006 | 0.00743 | -0.008 | 0.754
0 | 0.068 | 0.00744 | -0.009 | 9.099
0.5 | 0.13 | 0.00749 | -0.009 | 17.331
1 | 0.192 | 0.00746 | -0.01 | 25.737
1.5 | 0.254 | 0.0075 | -0.011 | 33.85
2 | 0.316 | 0.00753 | -0.012 | 41.958
2.5 | 0.378 | 0.00759 | -0.013 | 49.821
3 | 0.439 | 0.00766 | -0.013 | 57.252
3.5 | 0.5 | 0.00773 | -0.014 | 64.651
4 | 0.561 | 0.0078 | -0.015 | 71.969
4.5 | 0.622 | 0.00792 | -0.016 | 78.47
5 | 0.682 | 0.00814 | -0.016 | 83.787
5.5 | 0.736 | 0.00827 | -0.017 | 89.023
6 | 0.792 | 0.00843 | -0.018 | 93.918
6.5 | 0.847 | 0.00865 | -0.018 | 97.926
7 | 0.883 | 0.01579 | -0.019 | 55.907
7.5 | 0.934 | 0.01657 | -0.019 | 56.391
8 | 0.984 | 0.01744 | -0.02 | 56.431
8.5 | 1.032 | 0.01839 | -0.021 | 56.125
9 | 1.079 | 0.01942 | -0.021 | 55.55
9.5 | 1.123 | 0.02055 | -0.022 | 54.652
10 | 1.165 | 0.02169 | -0.023 | 53.698
10.5 | 1.203 | 0.023 | -0.023 | 52.28
11 | 1.238 | 0.02437 | -0.024 | 50.794
11.5 | 1.27 | 0.02585 | -0.024 | 49.129
12 | 1.299 | 0.02742 | -0.025 | 47.364
12.5 | 1.324 | 0.02923 | -0.026 | 45.3
13 | 1.345 | 0.03125 | -0.026 | 43.053
13.5 | 1.364 | 0.03331 | -0.027 | 40.939
14 | 1.378 | 0.03583 | -0.027 | 38.447
14.5 | 1.387 | 0.0386 | -0.028 | 35.936
15 | 1.393 | 0.04188 | -0.028 | 33.261
15.5 | 1.394 | 0.04537 | -0.029 | 30.729
16 | 1.394 | 0.04879 | -0.029 | 28.562
16.5 | 1.384 | 0.05465 | -0.029 | 25.324
17 | 1.369 | 0.06212 | -0.029 | 22.041
17.5 | 1.346 | 0.07285 | -0.029 | 18.48
18 | 1.275 | 0.10907 | -0.026 | 11.688
18.5 | 1.229 | 0.13516 | -0.023 | 9.094
19 | 1.209 | 0.1453 | -0.023 | 8.318
19.5 | 1.185 | 0.15764 | -0.022 | 7.516
20 | 1.165 | 0.16682 | -0.022 | 6.983

## 34. Re 750k Mach 0.00 (2)
BIGFOIL.COM POLAR EXPORT
NACA64-118 a=0.2
NACA64-118 a=0.2 |  |  |  | Cl Max: | 1.2093 | at alpha= | 19.5 | deg
XFOIL ncrit=9 |  |  |  | L/D Max: | 90.4246 | at alpha= | 6.5 | deg
Re: | 750000 |  |  | Cd Min: | 0.10606 | at alpha= | 20 | deg
Mach: | 0 |  |  | Cl=0 at alpha= | -0.54488 | deg
|  |  |  | @ Cl=0.1, Cd= | 0.0077666
|  |  |  | @ Cl=0.4, Cd= | 0.0079677
|  |  |  | @ Cl=0.6, Cd= | 0.0081591
alpha (deg) | Cl | Cd | Cm | Cl/Cd
-20 | -1.1189 | 0.10513 | -0.0181 | -10.643
-19.5 | -1.1369 | 0.09425 | -0.0243 | -12.0626
-19 | -1.1509 | 0.08477 | -0.0289 | -13.5767
-18.5 | -1.1571 | 0.07714 | -0.0316 | -15
-18 | -1.1539 | 0.07095 | -0.0339 | -16.2636
-17.5 | -1.1477 | 0.06529 | -0.0359 | -17.5785
-17 | -1.1404 | 0.06003 | -0.0374 | -18.9972
-16.5 | -1.13 | 0.05528 | -0.0387 | -20.4414
-16 | -1.1177 | 0.05097 | -0.0393 | -21.9286
-15.5 | -1.1026 | 0.04709 | -0.0397 | -23.4147
-15 | -1.0854 | 0.04357 | -0.0399 | -24.9116
-14.5 | -1.0709 | 0.04003 | -0.0391 | -26.7524
-14 | -1.0535 | 0.03687 | -0.0386 | -28.5734
-13.5 | -1.0335 | 0.03404 | -0.038 | -30.3613
-13 | -1.0112 | 0.03147 | -0.0372 | -32.1322
-12.5 | -0.9873 | 0.02907 | -0.0364 | -33.9628
-12 | -0.9492 | 0.02669 | -0.0383 | -35.5639
-11.5 | -0.9388 | 0.02429 | -0.0349 | -38.6497
-11 | -0.9182 | 0.02244 | -0.0323 | -40.918
-10.5 | -0.8942 | 0.02077 | -0.0299 | -43.0525
-10 | -0.8682 | 0.01929 | -0.0273 | -45.0078
-9.5 | -0.8523 | 0.01747 | -0.0234 | -48.7865
-9 | -0.8261 | 0.01633 | -0.02 | -50.5879
-8.5 | -0.8029 | 0.01537 | -0.0155 | -52.2381
-8 | -0.7693 | 0.01449 | -0.0125 | -53.0918
-7.5 | -0.7296 | 0.01367 | -0.0105 | -53.3723
-7 | -0.6882 | 0.01282 | -0.0087 | -53.6817
-6.5 | -0.6467 | 0.01183 | -0.0071 | -54.6661
-6 | -0.6038 | 0.01074 | -0.0058 | -56.2197
-5.5 | -0.5661 | 0.00905 | -0.0039 | -62.5525
-5 | -0.5186 | 0.00812 | -0.0031 | -63.867
-4.5 | -0.4619 | 0.00796 | -0.0035 | -58.0276
-4 | -0.4046 | 0.00789 | -0.004 | -51.2801
-3.5 | -0.3467 | 0.0078 | -0.0045 | -44.4487
-3 | -0.2885 | 0.0078 | -0.005 | -36.9872
-2.5 | -0.2306 | 0.00781 | -0.0055 | -29.5262
-2 | -0.1718 | 0.00785 | -0.0062 | -21.8854
-1.5 | -0.1128 | 0.00775 | -0.007 | -14.5548
-0.5 | 0.0053 | 0.00777 | -0.0085 | 0.68211
0 | 0.0639 | 0.00773 | -0.0092 | 8.2665
0.5 | 0.123 | 0.00779 | -0.01 | 15.7895
1 | 0.1819 | 0.00776 | -0.0108 | 23.4407
1.5 | 0.2407 | 0.00784 | -0.0115 | 30.7015
2 | 0.2993 | 0.00788 | -0.0122 | 37.9822
2.5 | 0.3582 | 0.00791 | -0.0129 | 45.2845
3 | 0.4162 | 0.00799 | -0.0135 | 52.0901
3.5 | 0.4749 | 0.00801 | -0.0142 | 59.2884
4 | 0.5325 | 0.00806 | -0.0147 | 66.067
4.5 | 0.5896 | 0.00815 | -0.0151 | 72.3436
5 | 0.6466 | 0.0082 | -0.0156 | 78.8537
5.5 | 0.7034 | 0.0083 | -0.0159 | 84.747
6 | 0.7588 | 0.00846 | -0.0161 | 89.6927
6.5 | 0.8093 | 0.00895 | -0.0156 | 90.4246
7 | 0.844 | 0.01048 | -0.0131 | 80.5344
7.5 | 0.8736 | 0.01206 | -0.0099 | 72.4378
8 | 0.9001 | 0.01342 | -0.006 | 67.0715
8.5 | 0.9155 | 0.01463 | -0.0003 | 62.5769
9 | 0.926 | 0.01621 | 0.0054 | 57.1252
9.5 | 0.9424 | 0.01784 | 0.0096 | 52.8251
10 | 0.9594 | 0.01953 | 0.0135 | 49.1244
10.5 | 0.9858 | 0.02149 | 0.0148 | 45.8725
11 | 1.0152 | 0.0236 | 0.0152 | 43.0169
11.5 | 1.0315 | 0.02633 | 0.017 | 39.1758
12 | 1.0531 | 0.02879 | 0.0183 | 36.5787
12.5 | 1.0713 | 0.03158 | 0.0195 | 33.9234
13 | 1.0778 | 0.03542 | 0.0209 | 30.4291
13.5 | 1.0977 | 0.0384 | 0.0215 | 28.5859
14 | 1.1152 | 0.04168 | 0.0219 | 26.7562
14.5 | 1.13 | 0.04536 | 0.0221 | 24.9118
15 | 1.1383 | 0.04978 | 0.0222 | 22.8666
15.5 | 1.1481 | 0.05422 | 0.022 | 21.1748
16 | 1.1627 | 0.0584 | 0.0214 | 19.9092
16.5 | 1.174 | 0.06307 | 0.0206 | 18.6142
17 | 1.1857 | 0.06788 | 0.0194 | 17.4676
17.5 | 1.1939 | 0.07321 | 0.018 | 16.3079
18 | 1.1981 | 0.07896 | 0.0165 | 15.1735
18.5 | 1.2032 | 0.08505 | 0.0145 | 14.147
19 | 1.2077 | 0.0915 | 0.0119 | 13.1989
19.5 | 1.2093 | 0.09852 | 0.0088 | 12.2747
20 | 1.209 | 0.10606 | 0.0053 | 11.3992

## 35. Re 750k Mach 0.10 (1)
BIGFOIL.COM POLAR EXPORT
NACA64-118 a=0.2
NACA64-118 a=0.2 |  |  |  | Cl Max: | 1.379 | at alpha= | 15 | deg
JavaFoil+Calcfoil stall+Eppler ext transition |  |  |  | L/D Max: | 97.771 | at alpha= | 6.5 | deg
Re: | 750000 |  |  | Cd Min: | 0.00741 | at alpha= | -1.5 | deg
Mach: | 0.1 |  |  | Cl=0 at alpha= | -0.54762 | deg
|  |  |  | @ Cl=0.1, Cd= | 0.0074658
|  |  |  | @ Cl=0.4, Cd= | 0.0076062
|  |  |  | @ Cl=0.6, Cd= | 0.0079485
alpha (deg) | Cl | Cd | Cm | Cl/Cd
-19.5 | -1.073 | 0.16927 | 0.009 | -6.34
-19 | -1.089 | 0.15944 | 0.009 | -6.83
-18.5 | -1.103 | 0.15074 | 0.009 | -7.317
-18 | -1.114 | 0.14325 | 0.009 | -7.775
-17.5 | -1.123 | 0.13626 | 0.009 | -8.241
-17 | -1.128 | 0.13037 | 0.009 | -8.653
-16.5 | -1.135 | 0.12194 | 0.009 | -9.304
-16 | -1.133 | 0.11627 | 0.008 | -9.743
-15.5 | -1.156 | 0.09637 | 0.01 | -11.992
-15 | -1.253 | 0.04892 | 0.012 | -25.619
-14.5 | -1.265 | 0.04043 | 0.011 | -31.28
-14 | -1.258 | 0.03657 | 0.011 | -34.392
-13.5 | -1.246 | 0.03294 | 0.01 | -37.82
-13 | -1.228 | 0.03008 | 0.01 | -40.816
-12.5 | -1.206 | 0.02775 | 0.009 | -43.453
-12 | -1.18 | 0.02574 | 0.009 | -45.834
-11.5 | -1.15 | 0.02413 | 0.008 | -47.661
-11 | -1.117 | 0.0226 | 0.007 | -49.439
-10.5 | -1.081 | 0.02113 | 0.007 | -51.176
-10 | -1.043 | 0.01992 | 0.006 | -52.354
-9.5 | -1.001 | 0.01885 | 0.005 | -53.124
-9 | -0.957 | 0.01783 | 0.005 | -53.691
-8.5 | -0.911 | 0.0169 | 0.004 | -53.926
-8 | -0.863 | 0.01602 | 0.003 | -53.884
-7.5 | -0.813 | 0.0153 | 0.003 | -53.144
-7 | -0.761 | 0.01455 | 0.002 | -52.314
-6.5 | -0.708 | 0.01394 | 0.001 | -50.808
-6 | -0.653 | 0.01335 | 0 | -48.946
-5.5 | -0.598 | 0.01267 | 0 | -47.176
-5 | -0.549 | 0.00776 | -0.001 | -70.738
-4.5 | -0.489 | 0.00769 | -0.002 | -63.548
-4 | -0.428 | 0.00757 | -0.003 | -56.52
-3.5 | -0.367 | 0.00754 | -0.003 | -48.64
-3 | -0.305 | 0.00744 | -0.004 | -40.995
-2.5 | -0.243 | 0.00744 | -0.005 | -32.678
-2 | -0.181 | 0.00742 | -0.006 | -24.448
-1.5 | -0.119 | 0.00741 | -0.006 | -16.071
-1 | -0.057 | 0.00745 | -0.007 | -7.622
-0.5 | 0.006 | 0.00743 | -0.008 | 0.758
0 | 0.068 | 0.00744 | -0.009 | 9.147
0.5 | 0.13 | 0.00749 | -0.009 | 17.427
1 | 0.193 | 0.00745 | -0.01 | 25.873
1.5 | 0.255 | 0.0075 | -0.011 | 34.048
2 | 0.318 | 0.00752 | -0.012 | 42.223
2.5 | 0.38 | 0.00758 | -0.013 | 50.108
3 | 0.441 | 0.00766 | -0.013 | 57.518
3.5 | 0.503 | 0.00773 | -0.014 | 64.979
4 | 0.564 | 0.00786 | -0.015 | 71.706
4.5 | 0.625 | 0.00801 | -0.016 | 78.025
5 | 0.685 | 0.00814 | -0.016 | 84.148
5.5 | 0.739 | 0.00831 | -0.017 | 88.966
6 | 0.795 | 0.0085 | -0.018 | 93.607
6.5 | 0.85 | 0.0087 | -0.018 | 97.771
7 | 0.886 | 0.01592 | -0.019 | 55.665
7.5 | 0.938 | 0.01674 | -0.019 | 56.008
8 | 0.988 | 0.01764 | -0.02 | 55.973
8.5 | 1.036 | 0.01859 | -0.021 | 55.725
9 | 1.082 | 0.01964 | -0.021 | 55.103
9.5 | 1.126 | 0.02079 | -0.022 | 54.178
10 | 1.167 | 0.02196 | -0.023 | 53.161
10.5 | 1.205 | 0.02331 | -0.023 | 51.692
11 | 1.239 | 0.02472 | -0.024 | 50.134
11.5 | 1.27 | 0.02624 | -0.025 | 48.413
12 | 1.298 | 0.02797 | -0.025 | 46.408
12.5 | 1.322 | 0.02973 | -0.026 | 44.465
13 | 1.342 | 0.03184 | -0.026 | 42.146
13.5 | 1.358 | 0.03395 | -0.027 | 40.003
14 | 1.369 | 0.03697 | -0.027 | 37.021
14.5 | 1.376 | 0.03959 | -0.028 | 34.765
15 | 1.379 | 0.04308 | -0.028 | 32.007
15.5 | 1.376 | 0.0471 | -0.029 | 29.224
16 | 1.371 | 0.05163 | -0.029 | 26.549
16.5 | 1.356 | 0.05816 | -0.029 | 23.322
17 | 1.333 | 0.06844 | -0.029 | 19.475
17.5 | 1.225 | 0.12277 | -0.023 | 9.98
18 | 1.212 | 0.13124 | -0.023 | 9.233
18.5 | 1.189 | 0.14261 | -0.022 | 8.34
19 | 1.164 | 0.15426 | -0.021 | 7.549
19.5 | 1.141 | 0.16489 | -0.021 | 6.918
20 | 1.117 | 0.17356 | -0.021 | 6.435

## 36. Re 750k Mach 0.10 (2)
BIGFOIL.COM POLAR EXPORT
NACA64-118 a=0.2
NACA64-118 a=0.2 |  |  |  | Cl Max: | 1.1956 | at alpha= | 19 | deg
XFOIL ncrit=9 |  |  |  | L/D Max: | 89.5892 | at alpha= | 6 | deg
Re: | 750000 |  |  | Cd Min: | 0.11545 | at alpha= | -20 | deg
Mach: | 0.1 |  |  | Cl=0 at alpha= | -0.54515 | deg
|  |  |  | @ Cl=0.1, Cd= | 0.00779
|  |  |  | @ Cl=0.4, Cd= | 0.0079942
|  |  |  | @ Cl=0.6, Cd= | 0.0081768
alpha (deg) | Cl | Cd | Cm | Cl/Cd
-20 | -1.073 | 0.11545 | -0.0129 | -9.2941
-19.5 | -1.0999 | 0.10235 | -0.0208 | -10.7465
-19 | -1.1185 | 0.0915 | -0.0268 | -12.224
-18.5 | -1.1357 | 0.08184 | -0.0308 | -13.8771
-18 | -1.1371 | 0.07479 | -0.0336 | -15.2039
-17.5 | -1.1335 | 0.06857 | -0.036 | -16.5306
-17 | -1.1285 | 0.06282 | -0.0378 | -17.964
-16.5 | -1.1201 | 0.05768 | -0.0393 | -19.4192
-16 | -1.1098 | 0.05297 | -0.0402 | -20.9515
-15.5 | -1.0963 | 0.0488 | -0.0406 | -22.4652
-15 | -1.0805 | 0.04501 | -0.0409 | -24.0058
-14.5 | -1.0645 | 0.04146 | -0.0404 | -25.6753
-14 | -1.0484 | 0.0381 | -0.0397 | -27.5171
-13.5 | -1.029 | 0.03513 | -0.0391 | -29.2912
-13 | -1.0071 | 0.03244 | -0.0384 | -31.045
-12 | -0.9416 | 0.02773 | -0.0398 | -33.956
-11.5 | -0.9345 | 0.02503 | -0.0362 | -37.3352
-11 | -0.9146 | 0.02306 | -0.0336 | -39.6618
-10.5 | -0.891 | 0.02129 | -0.0312 | -41.8506
-10 | -0.8641 | 0.0198 | -0.0288 | -43.6414
-9.5 | -0.849 | 0.01783 | -0.0249 | -47.6164
-9 | -0.8231 | 0.0166 | -0.0216 | -49.5843
-8.5 | -0.7984 | 0.01556 | -0.0174 | -51.3111
-8 | -0.7702 | 0.01464 | -0.0135 | -52.6093
-7.5 | -0.7312 | 0.0138 | -0.0113 | -52.9855
-7 | -0.6899 | 0.01295 | -0.0094 | -53.2741
-6 | -0.6059 | 0.01088 | -0.0062 | -55.6893
-5.5 | -0.5678 | 0.00923 | -0.0043 | -61.5168
-5 | -0.5219 | 0.00816 | -0.0033 | -63.9583
-4.5 | -0.4649 | 0.00798 | -0.0036 | -58.2581
-4 | -0.407 | 0.00792 | -0.0041 | -51.3889
-3.5 | -0.3489 | 0.00783 | -0.0046 | -44.5594
-3 | -0.2902 | 0.00783 | -0.0051 | -37.0626
-2.5 | -0.232 | 0.00784 | -0.0056 | -29.5918
-2 | -0.1728 | 0.00786 | -0.0063 | -21.9847
-1.5 | -0.1134 | 0.00779 | -0.0071 | -14.5571
-1 | -0.0544 | 0.00779 | -0.0077 | -6.9833
-0.5 | 0.0054 | 0.00778 | -0.0086 | 0.69409
0 | 0.0643 | 0.00776 | -0.0093 | 8.2861
0.5 | 0.1237 | 0.00781 | -0.0101 | 15.8387
1 | 0.1831 | 0.00779 | -0.0108 | 23.5045
1.5 | 0.2421 | 0.00787 | -0.0115 | 30.7624
2 | 0.3012 | 0.00791 | -0.0123 | 38.0784
2.5 | 0.3604 | 0.00794 | -0.013 | 45.3904
3 | 0.4189 | 0.00802 | -0.0136 | 52.2319
3.5 | 0.4779 | 0.00805 | -0.0143 | 59.3665
4 | 0.5358 | 0.00808 | -0.0147 | 66.3119
4.5 | 0.5935 | 0.00817 | -0.0152 | 72.6438
5 | 0.6509 | 0.00823 | -0.0156 | 79.0887
5.5 | 0.7078 | 0.00833 | -0.0159 | 84.97
6 | 0.7633 | 0.00852 | -0.016 | 89.5892
6.5 | 0.8129 | 0.00909 | -0.0153 | 89.4279
7 | 0.8467 | 0.01067 | -0.0126 | 79.3533
7.5 | 0.8747 | 0.01228 | -0.009 | 71.2296
8 | 0.8994 | 0.01364 | -0.0048 | 65.9384
9 | 0.9226 | 0.01659 | 0.0068 | 55.6118
9.5 | 0.9393 | 0.0183 | 0.0109 | 51.3279
10 | 0.9564 | 0.02006 | 0.0147 | 47.677
10.5 | 0.9851 | 0.02209 | 0.0155 | 44.5948
11 | 1.0117 | 0.02436 | 0.0163 | 41.5312
11.5 | 1.0283 | 0.02713 | 0.018 | 37.9027
12 | 1.049 | 0.02972 | 0.0193 | 35.2961
12.5 | 1.0656 | 0.03272 | 0.0205 | 32.5672
13 | 1.074 | 0.03651 | 0.0218 | 29.4166
13.5 | 1.0928 | 0.03967 | 0.0224 | 27.5473
14 | 1.1098 | 0.0431 | 0.0227 | 25.7494
14.5 | 1.1235 | 0.04699 | 0.0229 | 23.9093
15 | 1.1285 | 0.05181 | 0.023 | 21.7815
15.5 | 1.1425 | 0.05598 | 0.0226 | 20.4091
16 | 1.1563 | 0.06036 | 0.022 | 19.1567
16.5 | 1.1672 | 0.0652 | 0.0211 | 17.9018
17 | 1.1779 | 0.07025 | 0.0197 | 16.7673
17.5 | 1.1853 | 0.07579 | 0.0182 | 15.6393
18 | 1.1886 | 0.08173 | 0.0167 | 14.543
18.5 | 1.1931 | 0.08822 | 0.0143 | 13.5241
19 | 1.1956 | 0.09512 | 0.0114 | 12.5694
19.5 | 1.1949 | 0.10272 | 0.0079 | 11.6326
20 | 1.1923 | 0.11084 | 0.0039 | 10.7569

## 37. Re 750k Mach 0.25 (1)
BIGFOIL.COM POLAR EXPORT
NACA64-118 a=0.2
NACA64-118 a=0.2 |  |  |  | Cl Max: | 1.305 | at alpha= | 13.5 | deg
JavaFoil+Calcfoil stall+Eppler ext transition |  |  |  | L/D Max: | 92.751 | at alpha= | 6 | deg
Re: | 750000 |  |  | Cd Min: | 0.00749 | at alpha= | -2.5 | deg
Mach: | 0.25 |  |  | Cl=0 at alpha= | -0.54688 | deg
|  |  |  | @ Cl=0.1, Cd= | 0.0075588
|  |  |  | @ Cl=0.4, Cd= | 0.0077295
|  |  |  | @ Cl=0.6, Cd= | 0.0079069
alpha (deg) | Cl | Cd | Cm | Cl/Cd
-18 | -0.875 | 0.15931 | 0.008 | -5.492
-17.5 | -0.913 | 0.15193 | 0.008 | -6.011
-17 | -0.947 | 0.14412 | 0.008 | -6.569
-16.5 | -0.976 | 0.13621 | 0.007 | -7.165
-16 | -1 | 0.12832 | 0.007 | -7.796
-15.5 | -1.021 | 0.12071 | 0.007 | -8.456
-15 | -1.036 | 0.11214 | 0.007 | -9.236
-14.5 | -1.047 | 0.10418 | 0.007 | -10.051
-14 | -1.054 | 0.096 | 0.007 | -10.981
-13.5 | -1.154 | 0.04845 | 0.01 | -23.824
-13 | -1.178 | 0.03619 | 0.01 | -32.561
-12.5 | -1.174 | 0.03173 | 0.009 | -36.996
-12 | -1.161 | 0.02863 | 0.009 | -40.548
-11.5 | -1.14 | 0.02637 | 0.008 | -43.236
-11 | -1.114 | 0.02467 | 0.008 | -45.159
-10.5 | -1.084 | 0.02298 | 0.007 | -47.154
-10 | -1.049 | 0.02143 | 0.006 | -48.968
-9.5 | -1.012 | 0.02003 | 0.006 | -50.502
-9 | -0.97 | 0.01894 | 0.005 | -51.216
-8.5 | -0.925 | 0.01788 | 0.004 | -51.767
-8 | -0.878 | 0.01693 | 0.003 | -51.869
-7.5 | -0.828 | 0.01606 | 0.003 | -51.591
-7 | -0.777 | 0.01525 | 0.002 | -50.927
-6.5 | -0.723 | 0.01453 | 0.001 | -49.777
-6 | -0.668 | 0.01388 | 0.001 | -48.11
-5.5 | -0.611 | 0.01318 | 0 | -46.387
-5 | -0.564 | 0.00794 | -0.001 | -71.048
-4.5 | -0.502 | 0.00786 | -0.002 | -63.843
-4 | -0.44 | 0.00772 | -0.003 | -56.94
-3.5 | -0.377 | 0.00764 | -0.003 | -49.304
-3 | -0.313 | 0.0076 | -0.004 | -41.245
-2.5 | -0.25 | 0.00749 | -0.005 | -33.345
-2 | -0.187 | 0.00753 | -0.006 | -24.766
-1.5 | -0.122 | 0.00752 | -0.007 | -16.283
-1 | -0.058 | 0.00751 | -0.007 | -7.761
-0.5 | 0.006 | 0.00755 | -0.008 | 0.767
0 | 0.07 | 0.00754 | -0.009 | 9.275
0.5 | 0.134 | 0.00758 | -0.01 | 17.673
1 | 0.198 | 0.00757 | -0.011 | 26.177
1.5 | 0.262 | 0.00762 | -0.011 | 34.416
2 | 0.326 | 0.00765 | -0.012 | 42.667
2.5 | 0.39 | 0.00772 | -0.013 | 50.601
3 | 0.453 | 0.00778 | -0.014 | 58.174
3.5 | 0.516 | 0.00793 | -0.015 | 65.092
4 | 0.579 | 0.00806 | -0.015 | 71.87
4.5 | 0.638 | 0.00763 | -0.016 | 83.608
5 | 0.697 | 0.00834 | -0.017 | 83.594
5.5 | 0.756 | 0.00853 | -0.017 | 88.571
6 | 0.813 | 0.00877 | -0.018 | 92.751
6.5 | 0.852 | 0.01591 | -0.019 | 53.548
7 | 0.905 | 0.01674 | -0.019 | 54.078
7.5 | 0.957 | 0.01766 | -0.02 | 54.18
8 | 1.007 | 0.01863 | -0.021 | 54.03
8.5 | 1.054 | 0.01974 | -0.021 | 53.4
9 | 1.099 | 0.02094 | -0.022 | 52.471
9.5 | 1.141 | 0.02227 | -0.023 | 51.245
10 | 1.179 | 0.02366 | -0.023 | 49.857
10.5 | 1.213 | 0.02519 | -0.024 | 48.132
11 | 1.241 | 0.02687 | -0.024 | 46.199
11.5 | 1.265 | 0.02875 | -0.025 | 44.004
12 | 1.284 | 0.03063 | -0.026 | 41.933
12.5 | 1.297 | 0.03298 | -0.026 | 39.342
13 | 1.304 | 0.03564 | -0.027 | 36.594
13.5 | 1.305 | 0.03859 | -0.027 | 33.806
14 | 1.297 | 0.04242 | -0.028 | 30.578
14.5 | 1.278 | 0.04829 | -0.028 | 26.457
15 | 1.134 | 0.10442 | -0.02 | 10.863
15.5 | 1.118 | 0.1115 | -0.02 | 10.024
16 | 1.087 | 0.12285 | -0.019 | 8.848
16.5 | 1.058 | 0.1313 | -0.018 | 8.06
17 | 1.023 | 0.1414 | -0.017 | 7.236
17.5 | 0.986 | 0.15315 | -0.017 | 6.436
18 | 0.945 | 0.16383 | -0.017 | 5.769
18.5 | 0.895 | 0.17723 | -0.017 | 5.051

## 38. Re 750k Mach 0.25 (2)
BIGFOIL.COM POLAR EXPORT
NACA64-118 a=0.2
NACA64-118 a=0.2 |  |  |  | Cl Max: | 1.1302 | at alpha= | 17 | deg
XFOIL ncrit=9 |  |  |  | L/D Max: | 89.7497 | at alpha= | 6 | deg
Re: | 750000 |  |  | Cd Min: | 0.2166 | at alpha= | -20 | deg
Mach: | 0.25 |  |  | Cl=0 at alpha= | -0.54405 | deg
|  |  |  | @ Cl=0.1, Cd= | 0.0079383
|  |  |  | @ Cl=0.4, Cd= | 0.008158
|  |  |  | @ Cl=0.6, Cd= | 0.0083183
alpha (deg) | Cl | Cd | Cm | Cl/Cd
-20 | -0.717 | 0.2166 | 0.04 | -3.3102
-19.5 | -0.6944 | 0.21219 | 0.0372 | -3.2725
-18.5 | -0.9169 | 0.1296 | -0.0069 | -7.0748
-18 | -0.9658 | 0.11092 | -0.0189 | -8.7072
-17.5 | -0.9913 | 0.09777 | -0.0269 | -10.1391
-17 | -1.0158 | 0.08581 | -0.0335 | -11.8378
-16.5 | -1.0284 | 0.07639 | -0.0381 | -13.4625
-16 | -1.0372 | 0.06809 | -0.0415 | -15.2328
-15.5 | -1.0403 | 0.06101 | -0.0437 | -17.0513
-15 | -1.0382 | 0.05489 | -0.0452 | -18.9142
-14.5 | -1.03 | 0.04975 | -0.0459 | -20.7035
-14 | -1.0177 | 0.0453 | -0.0458 | -22.4658
-13.5 | -1.0036 | 0.04133 | -0.0451 | -24.2826
-13 | -0.9841 | 0.03795 | -0.0446 | -25.9315
-12 | -0.9247 | 0.032 | -0.0457 | -28.8969
-11.5 | -0.9096 | 0.02943 | -0.0428 | -30.9072
-11 | -0.8938 | 0.02678 | -0.0402 | -33.3757
-10.5 | -0.8725 | 0.02451 | -0.0378 | -35.5977
-10 | -0.8488 | 0.02245 | -0.0353 | -37.8085
-9.5 | -0.8295 | 0.02027 | -0.0322 | -40.9225
-9 | -0.8075 | 0.01842 | -0.029 | -43.8382
-8.5 | -0.7805 | 0.01699 | -0.0257 | -45.9388
-8 | -0.7598 | 0.01553 | -0.0211 | -48.9247
-7.5 | -0.7323 | 0.01467 | -0.0166 | -49.9182
-7 | -0.6961 | 0.01371 | -0.0135 | -50.7732
-6.5 | -0.6569 | 0.01271 | -0.0109 | -51.6837
-6 | -0.6159 | 0.01164 | -0.0087 | -52.9124
-5.5 | -0.5766 | 0.01016 | -0.0065 | -56.752
-5 | -0.5389 | 0.00838 | -0.0042 | -64.3079
-4 | -0.421 | 0.00803 | -0.0046 | -52.4284
-3.5 | -0.3607 | 0.00803 | -0.005 | -44.9191
-3 | -0.2999 | 0.00798 | -0.0055 | -37.5815
-2.5 | -0.24 | 0.00806 | -0.0058 | -29.7767
-2 | -0.1786 | 0.00798 | -0.0065 | -22.381
-1.5 | -0.1172 | 0.008 | -0.0073 | -14.65
-1 | -0.0559 | 0.00791 | -0.0081 | -7.067
-0.5 | 0.0054 | 0.00791 | -0.0088 | 0.68268
0 | 0.0667 | 0.00796 | -0.0096 | 8.3794
0.5 | 0.128 | 0.00792 | -0.0104 | 16.1616
1 | 0.1894 | 0.00799 | -0.0111 | 23.7046
1.5 | 0.2503 | 0.00803 | -0.0118 | 31.1706
2.5 | 0.3724 | 0.00814 | -0.0132 | 45.7494
3 | 0.4336 | 0.00818 | -0.0139 | 53.0073
3.5 | 0.4943 | 0.00824 | -0.0144 | 59.9879
4 | 0.5544 | 0.00825 | -0.0148 | 67.2
4.5 | 0.6145 | 0.00834 | -0.0152 | 73.6811
5 | 0.6737 | 0.0084 | -0.0154 | 80.2024
5.5 | 0.7321 | 0.00854 | -0.0155 | 85.726
6 | 0.7889 | 0.00879 | -0.0153 | 89.7497
7 | 0.8577 | 0.01168 | -0.009 | 73.4332
7.5 | 0.8762 | 0.01332 | -0.0035 | 65.7808
8 | 0.8825 | 0.01486 | 0.0038 | 59.3876
8.5 | 0.8931 | 0.0168 | 0.0091 | 53.1607
9 | 0.9063 | 0.01895 | 0.0134 | 47.8259
9.5 | 0.9237 | 0.02103 | 0.017 | 43.923
10 | 0.9381 | 0.02332 | 0.0207 | 40.2273
10.5 | 0.9744 | 0.02577 | 0.0197 | 37.8114
11 | 0.9875 | 0.029 | 0.0217 | 34.0517
11.5 | 1.0077 | 0.0319 | 0.023 | 31.5893
12 | 1.0246 | 0.03517 | 0.0243 | 29.1328
12.5 | 1.0327 | 0.03936 | 0.0253 | 26.2373
13 | 1.0491 | 0.04304 | 0.026 | 24.375
13.5 | 1.065 | 0.04696 | 0.0264 | 22.6789
14 | 1.0794 | 0.05115 | 0.0265 | 21.1026
14.5 | 1.0868 | 0.05611 | 0.0264 | 19.3691
15 | 1.0988 | 0.06089 | 0.026 | 18.0457
15.5 | 1.1101 | 0.06595 | 0.0253 | 16.8324
16 | 1.1194 | 0.07148 | 0.0241 | 15.6603
16.5 | 1.1258 | 0.07756 | 0.0225 | 14.5152
17 | 1.1302 | 0.08411 | 0.0202 | 13.4372
17.5 | 1.1276 | 0.09169 | 0.0176 | 12.298
18 | 1.122 | 0.10043 | 0.0136 | 11.172
18.5 | 1.1113 | 0.1103 | 0.0087 | 10.0752
19 | 1.097 | 0.12112 | 0.0027 | 9.0571
19.5 | 1.0772 | 0.13339 | -0.0046 | 8.0756
20 | 1.052 | 0.14717 | -0.0134 | 7.1482

## 39. Re 750k Mach 0.50 (1)
BIGFOIL.COM POLAR EXPORT
NACA64-118 a=0.2
NACA64-118 a=0.2 |  |  |  | Cl Max: | 1.151 | at alpha= | 20 | deg
JavaFoil+Calcfoil stall+Eppler ext transition |  |  |  | L/D Max: | 83.852 | at alpha= | 5.5 | deg
Re: | 750000 |  |  | Cd Min: | 0.00787 | at alpha= | 2 | deg
Mach: | 0.5 |  |  | Cl=0 at alpha= | -0.54225 | deg
|  |  |  | @ Cl=0.1, Cd= | 0.0080092
|  |  |  | @ Cl=0.4, Cd= | 0.0081523
|  |  |  | @ Cl=0.6, Cd= | 0.0088351
alpha (deg) | Cl | Cd | Cm | Cl/Cd
-20 | -1.093 | 0.21485 | 0.013 | -5.085
-19.5 | -1.065 | 0.20409 | 0.013 | -5.22
-19 | -1.038 | 0.2008 | 0.012 | -5.171
-18.5 | -1.011 | 0.19557 | 0.012 | -5.171
-18 | -0.981 | 0.19175 | 0.011 | -5.118
-17.5 | -0.954 | 0.18525 | 0.01 | -5.149
-17 | -0.927 | 0.1772 | 0.01 | -5.228
-16.5 | -0.9 | 0.18202 | 0.01 | -4.943
-16 | -0.869 | 0.16909 | 0.009 | -5.142
-15.5 | -0.842 | 0.16444 | 0.008 | -5.119
-15 | -0.814 | 0.15915 | 0.008 | -5.116
-14.5 | -0.786 | 0.15249 | 0.007 | -5.156
-14 | -0.757 | 0.14197 | 0.007 | -5.335
-13.5 | -0.73 | 0.1357 | 0.006 | -5.377
-13 | -0.702 | 0.13496 | 0.006 | -5.202
-12.5 | -0.675 | 0.13323 | 0.006 | -5.064
-12 | -0.645 | 0.11881 | 0.005 | -5.432
-11.5 | -0.618 | 0.11156 | 0.004 | -5.536
-11 | -0.59 | 0.10821 | 0.004 | -5.451
-10.5 | -0.562 | 0.1032 | 0.004 | -5.448
-10 | -0.534 | 0.07948 | 0.003 | -6.716
-9.5 | -0.709 | 0.06935 | 0.003 | -10.217
-9 | -0.908 | 0.0278 | 0.005 | -32.648
-8.5 | -0.926 | 0.02408 | 0.005 | -38.45
-8 | -0.909 | 0.02201 | 0.004 | -41.295
-7.5 | -0.875 | 0.02036 | 0.003 | -42.994
-7 | -0.832 | 0.01896 | 0.002 | -43.886
-6.5 | -0.782 | 0.01773 | 0.001 | -44.096
-6 | -0.727 | 0.01673 | 0.001 | -43.461
-5.5 | -0.668 | 0.01575 | 0 | -42.392
-5 | -0.606 | 0.0149 | -0.001 | -40.664
-4.5 | -0.553 | 0.00864 | -0.002 | -63.98
-4 | -0.486 | 0.00846 | -0.003 | -57.482
-3.5 | -0.42 | 0.00828 | -0.004 | -50.716
-3 | -0.35 | 0.00815 | -0.005 | -42.953
-2.5 | -0.279 | 0.00801 | -0.006 | -34.827
-2 | -0.209 | 0.00797 | -0.006 | -26.166
-1.5 | -0.137 | 0.00792 | -0.007 | -17.271
-1 | -0.065 | 0.008 | -0.008 | -8.154
-0.5 | 0.006 | 0.00799 | -0.009 | 0.81
0 | 0.078 | 0.008 | -0.01 | 9.77
0.5 | 0.15 | 0.00803 | -0.011 | 18.656
1 | 0.222 | 0.00814 | -0.012 | 27.223
1.5 | 0.293 | 0.00815 | -0.013 | 35.968
2 | 0.362 | 0.00787 | -0.013 | 46.058
2.5 | 0.432 | 0.00839 | -0.014 | 51.522
3 | 0.499 | 0.00856 | -0.015 | 58.323
3.5 | 0.568 | 0.00873 | -0.016 | 65.028
4 | 0.635 | 0.00895 | -0.017 | 70.898
4.5 | 0.701 | 0.00921 | -0.018 | 76.053
5 | 0.765 | 0.00951 | -0.018 | 80.472
5.5 | 0.827 | 0.00987 | -0.019 | 83.852
6 | 0.871 | 0.01853 | -0.02 | 47.017
6.5 | 0.927 | 0.0197 | -0.02 | 47.048
7 | 0.978 | 0.02106 | -0.021 | 46.443
7.5 | 1.024 | 0.02256 | -0.022 | 45.402
8 | 1.062 | 0.02441 | -0.023 | 43.529
8.5 | 1.09 | 0.02654 | -0.023 | 41.073
9 | 1.102 | 0.02883 | -0.024 | 38.206
9.5 | 1.083 | 0.03192 | -0.025 | 33.936
10 | 0.839 | 0.074 | -0.011 | 11.345
10.5 | 0.621 | 0.09748 | -0.011 | 6.372
11 | 0.649 | 0.1088 | -0.012 | 5.962
11.5 | 0.677 | 0.11035 | -0.013 | 6.138
12 | 0.705 | 0.12304 | -0.013 | 5.728
12.5 | 0.732 | 0.12629 | -0.014 | 5.798
13 | 0.761 | 0.1361 | -0.015 | 5.591
13.5 | 0.789 | 0.1388 | -0.016 | 5.682
14 | 0.816 | 0.14129 | -0.016 | 5.776
14.5 | 0.844 | 0.14975 | -0.017 | 5.636
15 | 0.873 | 0.15358 | -0.018 | 5.683
15.5 | 0.9 | 0.15924 | -0.019 | 5.653
16 | 0.927 | 0.20741 | -0.019 | 4.472
16.5 | 0.957 | 0.17505 | -0.021 | 5.467
17 | 0.984 | 0.18002 | -0.021 | 5.466
17.5 | 1.011 | 0.1863 | -0.022 | 5.429
18 | 1.041 | 0.20008 | -0.023 | 5.203
18.5 | 1.068 | 0.19518 | -0.024 | 5.472
19 | 1.095 | 0.19987 | -0.024 | 5.479
19.5 | 1.122 | 0.21282 | -0.025 | 5.271
20 | 1.151 | 0.22245 | -0.026 | 5.175

## 40. Re 750k Mach 0.50 (2)
BIGFOIL.COM POLAR EXPORT
NACA64-118 a=0.2
NACA64-118 a=0.2 |  |  |  | Cl Max: | 0.9401 | at alpha= | 12.5 | deg
XFOIL ncrit=9 |  |  |  | L/D Max: | 86.0434 | at alpha= | 5.5 | deg
Re: | 750000 |  |  | Cd Min: | 0.19827 | at alpha= | 17.5 | deg
Mach: | 0.5 |  |  | Cl=0 at alpha= | -0.54829 | deg
|  |  |  | @ Cl=0.1, Cd= | 0.0086667
|  |  |  | @ Cl=0.4, Cd= | 0.0089183
|  |  |  | @ Cl=0.6, Cd= | 0.0091643
alpha (deg) | Cl | Cd | Cm | Cl/Cd
-16 | -0.6156 | 0.17088 | 0.0096 | -3.6025
-15.5 | -0.6101 | 0.1595 | 0.003 | -3.8251
-15 | -0.5992 | 0.15013 | -0.0026 | -3.9912
-14.5 | -0.6053 | 0.13688 | -0.0104 | -4.4221
-14 | -0.6469 | 0.11727 | -0.022 | -5.5163
-13.5 | -0.6967 | 0.09647 | -0.0375 | -7.2219
-13 | -0.7362 | 0.08167 | -0.0468 | -9.0143
-12.5 | -0.7683 | 0.06969 | -0.053 | -11.0245
-12 | -0.7928 | 0.05958 | -0.0572 | -13.3065
-11.5 | -0.8039 | 0.05178 | -0.0591 | -15.5253
-11 | -0.8042 | 0.04552 | -0.0592 | -17.667
-10.5 | -0.7951 | 0.04047 | -0.058 | -19.6467
-10 | -0.7768 | 0.03651 | -0.0559 | -21.2764
-9.5 | -0.7547 | 0.03317 | -0.0533 | -22.7525
-9 | -0.7369 | 0.02984 | -0.0505 | -24.695
-8.5 | -0.7158 | 0.02681 | -0.0475 | -26.699
-8 | -0.6926 | 0.02404 | -0.0444 | -28.8103
-7.5 | -0.6746 | 0.02114 | -0.0409 | -31.9111
-7 | -0.6502 | 0.01879 | -0.0372 | -34.6035
-6.5 | -0.6251 | 0.01663 | -0.0332 | -37.5887
-6 | -0.6026 | 0.01472 | -0.0283 | -40.9375
-4.5 | -0.5473 | 0.00907 | -0.0085 | -60.3418
-4 | -0.4825 | 0.00875 | -0.0076 | -55.1429
-3.5 | -0.4136 | 0.00869 | -0.0073 | -47.5949
-3 | -0.3438 | 0.0087 | -0.0074 | -39.5172
-2.5 | -0.275 | 0.00876 | -0.0074 | -31.3927
-2 | -0.2043 | 0.00873 | -0.0079 | -23.4021
-1.5 | -0.1341 | 0.0087 | -0.0085 | -15.4138
-1 | -0.0636 | 0.00862 | -0.0093 | -7.3782
-0.5 | 0.0068 | 0.00861 | -0.01 | 0.78978
0 | 0.0767 | 0.00867 | -0.0108 | 8.8466
0.5 | 0.1469 | 0.00866 | -0.0116 | 16.963
1 | 0.2173 | 0.00872 | -0.0124 | 24.9197
1.5 | 0.287 | 0.00882 | -0.013 | 32.5397
2 | 0.3574 | 0.0089 | -0.0137 | 40.1573
2.5 | 0.4273 | 0.00893 | -0.0141 | 47.8499
3 | 0.4974 | 0.0091 | -0.0145 | 54.6593
3.5 | 0.5673 | 0.00915 | -0.0147 | 62
4 | 0.6361 | 0.00918 | -0.0145 | 69.2919
4.5 | 0.7046 | 0.00927 | -0.014 | 76.0086
5 | 0.7703 | 0.00938 | -0.013 | 82.1215
5.5 | 0.8329 | 0.00968 | -0.0113 | 86.0434
6 | 0.8523 | 0.01138 | -0.0041 | 74.8946
6.5 | 0.8335 | 0.01385 | 0.0073 | 60.1805
7 | 0.8202 | 0.01736 | 0.015 | 47.2465
7.5 | 0.8175 | 0.02102 | 0.0203 | 38.8915
8 | 0.8216 | 0.02465 | 0.0246 | 33.3306
8.5 | 0.8317 | 0.02819 | 0.028 | 29.5034
9 | 0.8445 | 0.03175 | 0.031 | 26.5984
9.5 | 0.8603 | 0.03539 | 0.0335 | 24.3091
10 | 0.8702 | 0.03953 | 0.0359 | 22.0137
10.5 | 0.8816 | 0.0436 | 0.0384 | 20.2202
11 | 0.9038 | 0.04902 | 0.036 | 18.4374
11.5 | 0.9196 | 0.0539 | 0.0366 | 17.0612
12 | 0.9326 | 0.05923 | 0.0369 | 15.7454
12.5 | 0.9401 | 0.06542 | 0.0364 | 14.3702
13 | 0.9393 | 0.07283 | 0.0348 | 12.8972
13.5 | 0.9307 | 0.08175 | 0.0319 | 11.3847
14 | 0.9125 | 0.09257 | 0.0268 | 9.8574
14.5 | 0.8889 | 0.10494 | 0.0199 | 8.4706
15 | 0.8647 | 0.11834 | 0.0116 | 7.3069
15.5 | 0.8391 | 0.1328 | 0.0022 | 6.3185
16 | 0.8171 | 0.14744 | -0.0074 | 5.5419
16.5 | 0.762 | 0.17097 | -0.0221 | 4.4569
17 | 0.7484 | 0.18763 | -0.0317 | 3.9887
17.5 | 0.7586 | 0.19827 | -0.0381 | 3.8261

## 41. Re 1M Mach 0.00 (1)
BIGFOIL.COM POLAR EXPORT
NACA64-118 a=0.2
NACA64-118 a=0.2 |  |  |  | Cl Max: | 1.402 | at alpha= | 16 | deg
JavaFoil+Calcfoil stall+Eppler ext transition |  |  |  | L/D Max: | 106.45 | at alpha= | 6.5 | deg
Re: | 1000000 |  |  | Cd Min: | 0.00693 | at alpha= | 0.5 | deg
Mach: | 0 |  |  | Cl=0 at alpha= | -0.54839 | deg
|  |  |  | @ Cl=0.1, Cd= | 0.0069348
|  |  |  | @ Cl=0.4, Cd= | 0.0070772
|  |  |  | @ Cl=0.6, Cd= | 0.0073203
alpha (deg) | Cl | Cd | Cm | Cl/Cd
-20 | -1.101 | 0.16766 | 0.01 | -6.567
-19.5 | -1.115 | 0.15989 | 0.01 | -6.97
-19 | -1.133 | 0.1469 | 0.011 | -7.71
-18.5 | -1.145 | 0.13761 | 0.011 | -8.32
-18 | -1.159 | 0.12689 | 0.011 | -9.132
-17.5 | -1.165 | 0.12044 | 0.011 | -9.674
-17 | -1.171 | 0.11305 | 0.01 | -10.356
-16.5 | -1.206 | 0.08833 | 0.012 | -13.654
-16 | -1.279 | 0.05168 | 0.013 | -24.751
-15.5 | -1.293 | 0.04323 | 0.013 | -29.902
-15 | -1.292 | 0.03865 | 0.012 | -33.433
-14.5 | -1.288 | 0.03451 | 0.012 | -37.326
-14 | -1.276 | 0.03192 | 0.011 | -39.983
-13.5 | -1.259 | 0.02945 | 0.01 | -42.755
-13 | -1.237 | 0.02738 | 0.01 | -45.201
-12.5 | -1.213 | 0.0254 | 0.009 | -47.752
-12 | -1.185 | 0.02367 | 0.009 | -50.061
-11.5 | -1.154 | 0.02225 | 0.008 | -51.864
-11 | -1.12 | 0.02089 | 0.007 | -53.605
-10.5 | -1.083 | 0.01957 | 0.007 | -55.344
-10 | -1.044 | 0.01839 | 0.006 | -56.75
-9.5 | -1.001 | 0.01749 | 0.005 | -57.267
-9 | -0.957 | 0.01655 | 0.005 | -57.849
-8.5 | -0.911 | 0.0157 | 0.004 | -57.999
-8 | -0.862 | 0.01494 | 0.003 | -57.709
-7.5 | -0.812 | 0.01426 | 0.003 | -56.965
-7 | -0.76 | 0.01358 | 0.002 | -55.982
-6.5 | -0.707 | 0.01303 | 0.001 | -54.26
-6 | -0.652 | 0.01249 | 0 | -52.215
-5.5 | -0.597 | 0.01188 | 0 | -50.254
-5 | -0.547 | 0.0072 | -0.001 | -75.934
-4.5 | -0.486 | 0.00713 | -0.002 | -68.208
-4 | -0.426 | 0.00706 | -0.003 | -60.296
-3.5 | -0.365 | 0.00701 | -0.003 | -52.032
-3 | -0.304 | 0.00698 | -0.004 | -43.504
-2.5 | -0.242 | 0.00694 | -0.005 | -34.857
-2 | -0.181 | 0.00694 | -0.006 | -26.007
-1.5 | -0.119 | 0.00694 | -0.006 | -17.082
-1 | -0.056 | 0.00694 | -0.007 | -8.141
-0.5 | 0.006 | 0.00696 | -0.008 | 0.805
0 | 0.068 | 0.00694 | -0.009 | 9.753
0.5 | 0.13 | 0.00693 | -0.009 | 18.728
1 | 0.192 | 0.00696 | -0.01 | 27.574
1.5 | 0.254 | 0.007 | -0.011 | 36.29
2 | 0.316 | 0.00705 | -0.012 | 44.841
2.5 | 0.378 | 0.00707 | -0.013 | 53.457
3 | 0.439 | 0.00709 | -0.013 | 61.876
3.5 | 0.5 | 0.00715 | -0.014 | 69.896
4 | 0.561 | 0.00725 | -0.015 | 77.367
4.5 | 0.622 | 0.00736 | -0.016 | 84.511
5 | 0.682 | 0.00748 | -0.016 | 91.19
5.5 | 0.741 | 0.00762 | -0.017 | 97.225
6 | 0.8 | 0.00787 | -0.018 | 101.606
6.5 | 0.851 | 0.008 | -0.019 | 106.45
7 | 0.885 | 0.01488 | -0.019 | 59.482
7.5 | 0.936 | 0.01563 | -0.019 | 59.923
8 | 0.986 | 0.01641 | -0.02 | 60.096
8.5 | 1.035 | 0.01733 | -0.021 | 59.705
9 | 1.081 | 0.01829 | -0.021 | 59.106
9.5 | 1.126 | 0.01934 | -0.022 | 58.218
10 | 1.167 | 0.02041 | -0.023 | 57.188
10.5 | 1.206 | 0.02164 | -0.023 | 55.709
11 | 1.241 | 0.02293 | -0.024 | 54.112
11.5 | 1.273 | 0.02432 | -0.025 | 52.361
12 | 1.302 | 0.02577 | -0.025 | 50.525
12.5 | 1.327 | 0.02747 | -0.026 | 48.313
13 | 1.349 | 0.02936 | -0.026 | 45.96
13.5 | 1.368 | 0.03124 | -0.027 | 43.769
14 | 1.382 | 0.03349 | -0.027 | 41.265
14.5 | 1.392 | 0.03605 | -0.028 | 38.615
15 | 1.398 | 0.03897 | -0.028 | 35.882
15.5 | 1.401 | 0.04191 | -0.029 | 33.435
16 | 1.402 | 0.04477 | -0.029 | 31.314
16.5 | 1.396 | 0.0492 | -0.03 | 28.369
17 | 1.386 | 0.05399 | -0.03 | 25.678
17.5 | 1.373 | 0.05994 | -0.03 | 22.9
18 | 1.35 | 0.06984 | -0.03 | 19.33
18.5 | 1.32 | 0.08145 | -0.03 | 16.201
19 | 1.267 | 0.10502 | -0.028 | 12.064
19.5 | 1.211 | 0.1356 | -0.026 | 8.932
20 | 1.181 | 0.15123 | -0.025 | 7.808

## 42. Re 1M Mach 0.00 (2)
BIGFOIL.COM POLAR EXPORT
NACA64-118 a=0.2
NACA64-118 a=0.2 |  |  |  | Cl Max: | 1.2434 | at alpha= | 19 | deg
XFOIL ncrit=9 |  |  |  | L/D Max: | 96.1364 | at alpha= | 6 | deg
Re: | 1000000 |  |  | Cd Min: | 0.10272 | at alpha= | 20 | deg
Mach: | 0 |  |  | Cl=0 at alpha= | -0.54469 | deg
|  |  |  | @ Cl=0.1, Cd= | 0.0070102
|  |  |  | @ Cl=0.4, Cd= | 0.0071762
|  |  |  | @ Cl=0.6, Cd= | 0.0073716
alpha (deg) | Cl | Cd | Cm | Cl/Cd
-20 | -1.1785 | 0.09648 | -0.0203 | -12.215
-19.5 | -1.1834 | 0.08817 | -0.0246 | -13.4218
-19 | -1.1865 | 0.08052 | -0.0281 | -14.7355
-18.5 | -1.1864 | 0.07361 | -0.0311 | -16.1174
-18 | -1.1832 | 0.06742 | -0.0333 | -17.5497
-17.5 | -1.1765 | 0.0619 | -0.0352 | -19.0065
-17 | -1.1677 | 0.05686 | -0.0365 | -20.5364
-16.5 | -1.1544 | 0.05248 | -0.0376 | -21.997
-16 | -1.1507 | 0.04752 | -0.0378 | -24.2151
-15.5 | -1.1402 | 0.04336 | -0.0379 | -26.2961
-15 | -1.1242 | 0.03985 | -0.038 | -28.2108
-14.5 | -1.1059 | 0.03671 | -0.0377 | -30.1253
-14 | -1.0871 | 0.03377 | -0.0371 | -32.1913
-13.5 | -1.0662 | 0.0311 | -0.0364 | -34.283
-12.5 | -1.0174 | 0.02562 | -0.0365 | -39.7112
-12 | -1.0012 | 0.02359 | -0.0336 | -42.4417
-11.5 | -0.9775 | 0.02188 | -0.0313 | -44.6755
-11 | -0.9519 | 0.0203 | -0.0291 | -46.8916
-10.5 | -0.9275 | 0.01875 | -0.0264 | -49.4667
-10 | -0.9083 | 0.01709 | -0.0228 | -53.148
-9.5 | -0.8814 | 0.01596 | -0.0196 | -55.2256
-9 | -0.8533 | 0.01509 | -0.016 | -56.5474
-8.5 | -0.825 | 0.01422 | -0.0121 | -58.0169
-8 | -0.7834 | 0.01356 | -0.0103 | -57.7729
-7.5 | -0.7407 | 0.01282 | -0.0087 | -57.7769
-7 | -0.6956 | 0.01212 | -0.0075 | -57.3927
-6.5 | -0.6511 | 0.01127 | -0.0062 | -57.7728
-6 | -0.6045 | 0.01043 | -0.0053 | -57.9578
-5.5 | -0.5599 | 0.00933 | -0.0043 | -60.0107
-5 | -0.5193 | 0.00765 | -0.0028 | -67.8824
-4.5 | -0.4642 | 0.00729 | -0.003 | -63.6763
-4 | -0.4063 | 0.0072 | -0.0036 | -56.4306
-3.5 | -0.348 | 0.00709 | -0.0042 | -49.0832
-3 | -0.2898 | 0.00707 | -0.0048 | -40.9901
-2.5 | -0.2309 | 0.00702 | -0.0055 | -32.8917
-2 | -0.1722 | 0.00708 | -0.0062 | -24.322
-1.5 | -0.1131 | 0.00698 | -0.0069 | -16.2034
-1 | -0.054 | 0.00699 | -0.0077 | -7.7253
-0.5 | 0.0053 | 0.00698 | -0.0085 | 0.75931
0 | 0.0644 | 0.00695 | -0.0093 | 9.2662
0.5 | 0.1235 | 0.00705 | -0.0101 | 17.5177
1 | 0.1826 | 0.007 | -0.0109 | 26.0857
1.5 | 0.242 | 0.00704 | -0.0117 | 34.375
2 | 0.3004 | 0.0071 | -0.0124 | 42.3099
3 | 0.418 | 0.00719 | -0.0138 | 58.1363
3.5 | 0.477 | 0.0072 | -0.0146 | 66.25
4 | 0.535 | 0.00726 | -0.0152 | 73.6915
4.5 | 0.5926 | 0.00736 | -0.0157 | 80.5163
5 | 0.6502 | 0.00745 | -0.0163 | 87.2752
5.5 | 0.7073 | 0.0076 | -0.0167 | 93.0658
6 | 0.7614 | 0.00792 | -0.0168 | 96.1364
6.5 | 0.8036 | 0.00913 | -0.0153 | 88.0175
7 | 0.8405 | 0.01055 | -0.0131 | 79.6682
8 | 0.9077 | 0.01291 | -0.0075 | 70.3098
8.5 | 0.9291 | 0.01398 | -0.0026 | 66.4592
9 | 0.944 | 0.0153 | 0.0028 | 61.6993
9.5 | 0.9649 | 0.01667 | 0.0067 | 57.8824
10 | 0.9869 | 0.01813 | 0.0101 | 54.4346
10.5 | 1.0032 | 0.01994 | 0.0138 | 50.3109
11 | 1.0405 | 0.02146 | 0.0138 | 48.4856
11.5 | 1.0626 | 0.0238 | 0.0152 | 44.6471
12 | 1.0832 | 0.0262 | 0.0168 | 41.3435
12.5 | 1.1056 | 0.02857 | 0.018 | 38.6979
13 | 1.1241 | 0.03131 | 0.0193 | 35.9023
13.5 | 1.1316 | 0.03508 | 0.0206 | 32.2577
14 | 1.1522 | 0.03797 | 0.0211 | 30.345
14.5 | 1.1693 | 0.04129 | 0.0215 | 28.3192
15 | 1.1853 | 0.04487 | 0.0217 | 26.4163
15.5 | 1.1973 | 0.04895 | 0.0216 | 24.4597
16 | 1.1991 | 0.05426 | 0.0213 | 22.0992
16.5 | 1.2092 | 0.05895 | 0.0206 | 20.5123
17 | 1.2228 | 0.06343 | 0.0196 | 19.2779
17.5 | 1.2307 | 0.06871 | 0.0183 | 17.9115
18 | 1.2379 | 0.07427 | 0.0166 | 16.6676
18.5 | 1.242 | 0.08045 | 0.0145 | 15.4382
19 | 1.2434 | 0.08713 | 0.012 | 14.2706
19.5 | 1.2388 | 0.09483 | 0.0089 | 13.0634
20 | 1.234 | 0.10272 | 0.0055 | 12.0132

## 43. Re 1M Mach 0.10 (1)
BIGFOIL.COM POLAR EXPORT
NACA64-118 a=0.2
NACA64-118 a=0.2 |  |  |  | Cl Max: | 1.385 | at alpha= | 15 | deg
JavaFoil+Calcfoil stall+Eppler ext transition |  |  |  | L/D Max: | 106.247 | at alpha= | 6.5 | deg
Re: | 1000000 |  |  | Cd Min: | 0.00694 | at alpha= | -1.5 | deg
Mach: | 0.1 |  |  | Cl=0 at alpha= | -0.54762 | deg
|  |  |  | @ Cl=0.1, Cd= | 0.0069958
|  |  |  | @ Cl=0.4, Cd= | 0.0071129
|  |  |  | @ Cl=0.6, Cd= | 0.007379
alpha (deg) | Cl | Cd | Cm | Cl/Cd
-20 | -1.059 | 0.17124 | 0.01 | -6.187
-19.5 | -1.077 | 0.16292 | 0.01 | -6.609
-19 | -1.096 | 0.15068 | 0.01 | -7.272
-18.5 | -1.112 | 0.14167 | 0.011 | -7.849
-18 | -1.123 | 0.13431 | 0.01 | -8.363
-17.5 | -1.133 | 0.12704 | 0.01 | -8.921
-17 | -1.14 | 0.12052 | 0.01 | -9.462
-16.5 | -1.155 | 0.10743 | 0.01 | -10.751
-16 | -1.168 | 0.09492 | 0.01 | -12.304
-15.5 | -1.272 | 0.04601 | 0.012 | -27.643
-15 | -1.279 | 0.03987 | 0.012 | -32.069
-14.5 | -1.275 | 0.03629 | 0.012 | -35.137
-14 | -1.267 | 0.03306 | 0.011 | -38.329
-13.5 | -1.252 | 0.03037 | 0.011 | -41.233
-13 | -1.233 | 0.02795 | 0.01 | -44.126
-12.5 | -1.21 | 0.02588 | 0.009 | -46.769
-12 | -1.184 | 0.02408 | 0.009 | -49.168
-11.5 | -1.153 | 0.02259 | 0.008 | -51.061
-11 | -1.12 | 0.02119 | 0.007 | -52.879
-10.5 | -1.084 | 0.01983 | 0.007 | -54.684
-10 | -1.045 | 0.01869 | 0.006 | -55.927
-9.5 | -1.004 | 0.01769 | 0.005 | -56.733
-9 | -0.96 | 0.01672 | 0.005 | -57.385
-8.5 | -0.914 | 0.01586 | 0.004 | -57.587
-8 | -0.865 | 0.01504 | 0.003 | -57.531
-7.5 | -0.815 | 0.01437 | 0.003 | -56.703
-7 | -0.763 | 0.01369 | 0.002 | -55.747
-6.5 | -0.71 | 0.01312 | 0.001 | -54.102
-6 | -0.655 | 0.01257 | 0 | -52.128
-5.5 | -0.599 | 0.01195 | 0 | -50.152
-5 | -0.549 | 0.00727 | -0.001 | -75.597
-4.5 | -0.489 | 0.00716 | -0.002 | -68.25
-4 | -0.428 | 0.00706 | -0.003 | -60.635
-3.5 | -0.367 | 0.00701 | -0.003 | -52.32
-3 | -0.305 | 0.00697 | -0.004 | -43.761
-2.5 | -0.243 | 0.00698 | -0.005 | -34.847
-2 | -0.182 | 0.00695 | -0.006 | -26.118
-1.5 | -0.119 | 0.00694 | -0.006 | -17.168
-1 | -0.057 | 0.00694 | -0.007 | -8.182
-0.5 | 0.006 | 0.00695 | -0.008 | 0.81
0 | 0.068 | 0.00697 | -0.009 | 9.757
0.5 | 0.13 | 0.00702 | -0.009 | 18.593
1 | 0.193 | 0.00695 | -0.01 | 27.759
1.5 | 0.255 | 0.00699 | -0.011 | 36.497
2 | 0.318 | 0.00704 | -0.012 | 45.102
2.5 | 0.38 | 0.00709 | -0.013 | 53.565
3 | 0.441 | 0.00716 | -0.013 | 61.519
3.5 | 0.503 | 0.00723 | -0.014 | 69.516
4 | 0.564 | 0.00732 | -0.015 | 77.047
4.5 | 0.625 | 0.00742 | -0.016 | 84.214
5 | 0.685 | 0.00754 | -0.016 | 90.838
5.5 | 0.745 | 0.0077 | -0.017 | 96.726
6 | 0.804 | 0.00783 | -0.018 | 102.561
6.5 | 0.854 | 0.00804 | -0.019 | 106.247
7 | 0.888 | 0.015 | -0.019 | 59.229
7.5 | 0.94 | 0.01577 | -0.019 | 59.626
8 | 0.99 | 0.01661 | -0.02 | 59.607
8.5 | 1.038 | 0.01751 | -0.021 | 59.278
9 | 1.084 | 0.0185 | -0.021 | 58.626
9.5 | 1.129 | 0.01957 | -0.022 | 57.667
10 | 1.17 | 0.02067 | -0.023 | 56.613
10.5 | 1.208 | 0.02194 | -0.023 | 55.047
11 | 1.242 | 0.02326 | -0.024 | 53.407
11.5 | 1.274 | 0.02467 | -0.025 | 51.619
12 | 1.301 | 0.02631 | -0.025 | 49.46
12.5 | 1.325 | 0.02794 | -0.026 | 47.436
13 | 1.346 | 0.0299 | -0.026 | 45
13.5 | 1.362 | 0.03187 | -0.027 | 42.738
14 | 1.373 | 0.03457 | -0.027 | 39.725
14.5 | 1.382 | 0.03689 | -0.028 | 37.454
15 | 1.385 | 0.04001 | -0.028 | 34.62
15.5 | 1.385 | 0.04317 | -0.029 | 32.078
16 | 1.381 | 0.04686 | -0.029 | 29.463
16.5 | 1.371 | 0.05148 | -0.03 | 26.638
17 | 1.357 | 0.0571 | -0.03 | 23.769
17.5 | 1.329 | 0.06806 | -0.03 | 19.531
18 | 1.305 | 0.07798 | -0.03 | 16.729
18.5 | 1.235 | 0.11043 | -0.027 | 11.186
19 | 1.186 | 0.1355 | -0.025 | 8.755
19.5 | 1.153 | 0.15222 | -0.023 | 7.573
20 | 1.127 | 0.16166 | -0.023 | 6.969

## 44. Re 1M Mach 0.10 (2)
BIGFOIL.COM POLAR EXPORT
NACA64-118 a=0.2
NACA64-118 a=0.2 |  |  |  | Cl Max: | 1.2297 | at alpha= | 18.5 | deg
XFOIL ncrit=9 |  |  |  | L/D Max: | 96.1104 | at alpha= | 6 | deg
Re: | 1000000 |  |  | Cd Min: | 0.10713 | at alpha= | 20 | deg
Mach: | 0.1 |  |  | Cl=0 at alpha= | -0.54515 | deg
|  |  |  | @ Cl=0.1, Cd= | 0.0070333
|  |  |  | @ Cl=0.4, Cd= | 0.0071984
|  |  |  | @ Cl=0.6, Cd= | 0.0073854
alpha (deg) | Cl | Cd | Cm | Cl/Cd
-20 | -1.1506 | 0.10316 | -0.0179 | -11.1535
-19.5 | -1.1589 | 0.09395 | -0.023 | -12.3353
-19 | -1.1657 | 0.08543 | -0.0271 | -13.6451
-18.5 | -1.1687 | 0.07779 | -0.0306 | -15.0238
-18 | -1.1683 | 0.07097 | -0.0333 | -16.4619
-17.5 | -1.1644 | 0.06486 | -0.0355 | -17.9525
-17 | -1.1577 | 0.0594 | -0.0371 | -19.4899
-16.5 | -1.1463 | 0.05467 | -0.0383 | -20.9676
-16 | -1.1381 | 0.04991 | -0.0389 | -22.803
-15.5 | -1.1318 | 0.04524 | -0.039 | -25.0177
-15 | -1.1177 | 0.04142 | -0.0391 | -26.9845
-14.5 | -1.1001 | 0.0381 | -0.0389 | -28.874
-14 | -1.0816 | 0.035 | -0.0384 | -30.9029
-13.5 | -1.0615 | 0.03219 | -0.0376 | -32.9761
-12 | -0.997 | 0.02436 | -0.035 | -40.9278
-11.5 | -0.974 | 0.02254 | -0.0328 | -43.2121
-11 | -0.9488 | 0.02086 | -0.0305 | -45.4842
-10.5 | -0.9213 | 0.0194 | -0.0282 | -47.4897
-10 | -0.9051 | 0.01748 | -0.0244 | -51.7792
-9.5 | -0.8786 | 0.01625 | -0.0213 | -54.0677
-9 | -0.8504 | 0.01528 | -0.0177 | -55.6545
-8.5 | -0.8254 | 0.01438 | -0.0133 | -57.3992
-8 | -0.7853 | 0.01368 | -0.0111 | -57.405
-7.5 | -0.743 | 0.01293 | -0.0094 | -57.4633
-7 | -0.6975 | 0.01226 | -0.0081 | -56.8923
-6.5 | -0.6534 | 0.0114 | -0.0067 | -57.3158
-6 | -0.6069 | 0.01054 | -0.0057 | -57.5806
-5.5 | -0.5621 | 0.00944 | -0.0046 | -59.5445
-5 | -0.522 | 0.00773 | -0.003 | -67.5291
-4.5 | -0.4671 | 0.00731 | -0.0031 | -63.8988
-3.5 | -0.3501 | 0.00712 | -0.0043 | -49.1713
-3 | -0.2915 | 0.00709 | -0.0049 | -41.1142
-2.5 | -0.2323 | 0.00705 | -0.0056 | -32.9504
-2 | -0.1733 | 0.00711 | -0.0062 | -24.3741
-1.5 | -0.1138 | 0.007 | -0.007 | -16.2571
-1 | -0.0544 | 0.00701 | -0.0078 | -7.7603
-0.5 | 0.0054 | 0.00701 | -0.0086 | 0.77033
0 | 0.0648 | 0.00698 | -0.0094 | 9.2837
0.5 | 0.1242 | 0.00707 | -0.0101 | 17.5672
1 | 0.1838 | 0.00702 | -0.0109 | 26.1823
1.5 | 0.2434 | 0.00706 | -0.0117 | 34.4759
2 | 0.3023 | 0.00712 | -0.0124 | 42.4579
2.5 | 0.3621 | 0.00714 | -0.0132 | 50.7143
3 | 0.4205 | 0.00723 | -0.0139 | 58.1604
3.5 | 0.48 | 0.00723 | -0.0146 | 66.39
4 | 0.5384 | 0.00728 | -0.0152 | 73.956
4.5 | 0.5965 | 0.00738 | -0.0157 | 80.8266
5 | 0.6545 | 0.00747 | -0.0163 | 87.6171
5.5 | 0.7118 | 0.00763 | -0.0167 | 93.2896
6 | 0.766 | 0.00797 | -0.0167 | 96.1104
6.5 | 0.8072 | 0.00927 | -0.015 | 87.0766
7 | 0.8434 | 0.0107 | -0.0126 | 78.8224
7.5 | 0.8763 | 0.01202 | -0.0097 | 72.9035
8 | 0.9076 | 0.01311 | -0.0064 | 69.2296
8.5 | 0.9252 | 0.01421 | -0.0008 | 65.1091
9 | 0.9409 | 0.01563 | 0.0043 | 60.1983
9.5 | 0.962 | 0.01709 | 0.0081 | 56.2902
10 | 0.9843 | 0.0186 | 0.0114 | 52.9194
10.5 | 1.0009 | 0.02047 | 0.015 | 48.8959
11 | 1.0401 | 0.02213 | 0.0144 | 46.9995
11.5 | 1.0574 | 0.02472 | 0.0164 | 42.7751
12 | 1.0801 | 0.02705 | 0.0179 | 39.9298
12.5 | 1.1015 | 0.02956 | 0.0191 | 37.2632
13 | 1.118 | 0.03254 | 0.0204 | 34.3577
13.5 | 1.1278 | 0.03624 | 0.0215 | 31.1203
14 | 1.1473 | 0.03933 | 0.0221 | 29.1711
14.5 | 1.1634 | 0.04285 | 0.0224 | 27.1505
15 | 1.1786 | 0.04662 | 0.0225 | 25.281
15.5 | 1.1882 | 0.05108 | 0.0223 | 23.2616
16 | 1.1893 | 0.05659 | 0.0219 | 21.0161
16.5 | 1.2015 | 0.0612 | 0.0211 | 19.6324
17 | 1.2137 | 0.06599 | 0.02 | 18.3922
17.5 | 1.2207 | 0.07151 | 0.0185 | 17.0703
18 | 1.2273 | 0.07734 | 0.0167 | 15.8689
18.5 | 1.2297 | 0.08388 | 0.0143 | 14.6602
19 | 1.2289 | 0.09107 | 0.0115 | 13.494
19.5 | 1.2195 | 0.09946 | 0.0081 | 12.2612
20 | 1.2196 | 0.10713 | 0.0044 | 11.3843

## 45. Re 1M Mach 0.25 (1)
BIGFOIL.COM POLAR EXPORT
NACA64-118 a=0.2
NACA64-118 a=0.2 |  |  |  | Cl Max: | 1.31 | at alpha= | 13.5 | deg
JavaFoil+Calcfoil stall+Eppler ext transition |  |  |  | L/D Max: | 103.877 | at alpha= | 5.5 | deg
Re: | 1000000 |  |  | Cd Min: | 0.00702 | at alpha= | 0 | deg
Mach: | 0.25 |  |  | Cl=0 at alpha= | -0.54688 | deg
|  |  |  | @ Cl=0.1, Cd= | 0.0070434
|  |  |  | @ Cl=0.4, Cd= | 0.0071995
|  |  |  | @ Cl=0.6, Cd= | 0.00751
alpha (deg) | Cl | Cd | Cm | Cl/Cd
-18.5 | -0.834 | 0.16657 | 0.008 | -5.004
-18 | -0.876 | 0.15556 | 0.008 | -5.629
-17.5 | -0.915 | 0.14753 | 0.008 | -6.199
-17 | -0.948 | 0.14144 | 0.008 | -6.706
-16.5 | -0.978 | 0.13125 | 0.008 | -7.45
-16 | -1.002 | 0.12318 | 0.008 | -8.138
-15.5 | -1.025 | 0.11563 | 0.008 | -8.864
-15 | -1.044 | 0.1058 | 0.008 | -9.872
-14.5 | -1.066 | 0.09253 | 0.009 | -11.523
-14 | -1.17 | 0.04652 | 0.011 | -25.161
-13.5 | -1.19 | 0.03693 | 0.011 | -32.21
-13 | -1.19 | 0.03227 | 0.01 | -36.879
-12.5 | -1.181 | 0.02918 | 0.01 | -40.452
-12 | -1.165 | 0.0268 | 0.009 | -43.47
-11.5 | -1.144 | 0.02474 | 0.008 | -46.236
-11 | -1.117 | 0.0231 | 0.008 | -48.355
-10.5 | -1.087 | 0.02157 | 0.007 | -50.384
-10 | -1.052 | 0.02013 | 0.006 | -52.276
-9.5 | -1.014 | 0.0188 | 0.006 | -53.945
-9 | -0.972 | 0.01778 | 0.005 | -54.692
-8.5 | -0.928 | 0.01679 | 0.004 | -55.264
-8 | -0.88 | 0.0159 | 0.003 | -55.363
-7.5 | -0.83 | 0.01511 | 0.003 | -54.953
-7 | -0.779 | 0.01435 | 0.002 | -54.276
-6.5 | -0.725 | 0.01367 | 0.001 | -53.023
-6 | -0.67 | 0.01307 | 0.001 | -51.24
-5.5 | -0.613 | 0.0124 | 0 | -49.433
-5 | -0.564 | 0.00737 | -0.001 | -76.482
-4.5 | -0.502 | 0.0073 | -0.002 | -68.792
-4 | -0.44 | 0.00719 | -0.003 | -61.1
-3.5 | -0.377 | 0.00716 | -0.003 | -52.612
-3 | -0.313 | 0.00709 | -0.004 | -44.213
-2.5 | -0.25 | 0.00703 | -0.005 | -35.544
-2 | -0.187 | 0.00705 | -0.006 | -26.445
-1.5 | -0.122 | 0.00704 | -0.007 | -17.384
-1 | -0.058 | 0.00704 | -0.007 | -8.286
-0.5 | 0.006 | 0.00708 | -0.008 | 0.818
0 | 0.07 | 0.00702 | -0.009 | 9.956
0.5 | 0.134 | 0.00707 | -0.01 | 18.965
1 | 0.198 | 0.00706 | -0.011 | 28.067
1.5 | 0.262 | 0.00711 | -0.011 | 36.881
2 | 0.326 | 0.00716 | -0.012 | 45.593
2.5 | 0.39 | 0.00719 | -0.013 | 54.315
3 | 0.453 | 0.00725 | -0.014 | 62.433
3.5 | 0.516 | 0.00735 | -0.015 | 70.243
4 | 0.579 | 0.00746 | -0.015 | 77.587
4.5 | 0.642 | 0.00761 | -0.016 | 84.34
5 | 0.703 | 0.00772 | -0.017 | 91.17
5.5 | 0.76 | 0.00731 | -0.018 | 103.877
6 | 0.817 | 0.00806 | -0.018 | 101.411
6.5 | 0.854 | 0.01502 | -0.019 | 56.847
7 | 0.907 | 0.01577 | -0.019 | 57.522
7.5 | 0.959 | 0.01663 | -0.02 | 57.649
8 | 1.009 | 0.01754 | -0.021 | 57.504
8.5 | 1.056 | 0.0186 | -0.021 | 56.781
9 | 1.101 | 0.01974 | -0.022 | 55.801
9.5 | 1.144 | 0.02097 | -0.023 | 54.552
10 | 1.182 | 0.02229 | -0.023 | 53.045
10.5 | 1.215 | 0.02373 | -0.024 | 51.232
11 | 1.244 | 0.02529 | -0.025 | 49.214
11.5 | 1.269 | 0.02707 | -0.025 | 46.858
12 | 1.288 | 0.02882 | -0.026 | 44.689
12.5 | 1.301 | 0.03098 | -0.026 | 41.995
13 | 1.308 | 0.03346 | -0.027 | 39.101
13.5 | 1.31 | 0.03603 | -0.027 | 36.348
14 | 1.303 | 0.03933 | -0.028 | 33.144
14.5 | 1.29 | 0.04334 | -0.028 | 29.76
15 | 1.263 | 0.05024 | -0.028 | 25.139
15.5 | 1.227 | 0.0598 | -0.028 | 20.514
16 | 1.126 | 0.09883 | -0.024 | 11.392
16.5 | 1.073 | 0.12002 | -0.022 | 8.938
17 | 1.03 | 0.13513 | -0.02 | 7.621
17.5 | 0.989 | 0.14596 | -0.019 | 6.776
18 | 0.947 | 0.15719 | -0.018 | 6.026
18.5 | 0.896 | 0.17058 | -0.018 | 5.255

## 46. Re 1M Mach 0.25 (2)
BIGFOIL.COM POLAR EXPORT
NACA64-118 a=0.2
NACA64-118 a=0.2 |  |  |  | Cl Max: | 1.1611 | at alpha= | 17.5 | deg
XFOIL ncrit=9 |  |  |  | L/D Max: | 93.9158 | at alpha= | 5.5 | deg
Re: | 1000000 |  |  | Cd Min: | 0.13615 | at alpha= | 20 | deg
Mach: | 0.25 |  |  | Cl=0 at alpha= | -0.54685 | deg
|  |  |  | @ Cl=0.1, Cd= | 0.00714
|  |  |  | @ Cl=0.4, Cd= | 0.0073079
|  |  |  | @ Cl=0.6, Cd= | 0.0074934
alpha (deg) | Cl | Cd | Cm | Cl/Cd
-19 | -0.9745 | 0.12828 | -0.0071 | -7.5967
-18.5 | -1.01 | 0.1126 | -0.0171 | -8.9698
-18 | -1.0374 | 0.09922 | -0.0251 | -10.4556
-17.5 | -1.0558 | 0.08809 | -0.0312 | -11.9855
-17 | -1.0707 | 0.07826 | -0.0359 | -13.6813
-16.5 | -1.0769 | 0.07014 | -0.0393 | -15.3536
-16 | -1.0788 | 0.06305 | -0.0417 | -17.1102
-15.5 | -1.0739 | 0.0571 | -0.0433 | -18.8074
-15 | -1.0746 | 0.05111 | -0.044 | -21.0252
-14.5 | -1.0635 | 0.04647 | -0.0444 | -22.8857
-14 | -1.049 | 0.04237 | -0.0443 | -24.7581
-13.5 | -1.0323 | 0.03867 | -0.0439 | -26.6951
-13 | -1.0126 | 0.03537 | -0.0432 | -28.6288
-12.5 | -0.9759 | 0.0324 | -0.0453 | -30.1204
-11.5 | -0.9524 | 0.02657 | -0.0399 | -35.8449
-11 | -0.9296 | 0.02435 | -0.0377 | -38.1766
-10.5 | -0.9049 | 0.02234 | -0.0353 | -40.5058
-10 | -0.8844 | 0.02018 | -0.0324 | -43.8256
-9.5 | -0.8636 | 0.01822 | -0.0291 | -47.3985
-9 | -0.8359 | 0.01678 | -0.026 | -49.8153
-8.5 | -0.8081 | 0.01553 | -0.0224 | -52.0348
-8 | -0.7861 | 0.01441 | -0.0173 | -54.5524
-7.5 | -0.7501 | 0.01367 | -0.014 | -54.872
-7 | -0.7077 | 0.01289 | -0.0117 | -54.903
-6.5 | -0.664 | 0.01205 | -0.0097 | -55.1037
-6 | -0.6192 | 0.01114 | -0.008 | -55.5835
-5.5 | -0.5737 | 0.01008 | -0.0065 | -56.9147
-5 | -0.5328 | 0.0085 | -0.0046 | -62.6824
-4.5 | -0.483 | 0.00749 | -0.0037 | -64.486
-4 | -0.4232 | 0.00732 | -0.0041 | -57.8142
-3.5 | -0.3624 | 0.00725 | -0.0046 | -49.9862
-3 | -0.3012 | 0.0072 | -0.0053 | -41.8333
-2.5 | -0.2403 | 0.0072 | -0.0058 | -33.375
-2 | -0.1791 | 0.00718 | -0.0065 | -24.9443
-1.5 | -0.1174 | 0.00715 | -0.0073 | -16.4196
-1 | -0.0561 | 0.00712 | -0.008 | -7.8792
-0.5 | 0.0058 | 0.00712 | -0.0089 | 0.81461
0 | 0.067 | 0.00714 | -0.0096 | 9.3838
0.5 | 0.1286 | 0.00714 | -0.0104 | 18.0112
1 | 0.1904 | 0.00716 | -0.0113 | 26.5922
1.5 | 0.2514 | 0.00722 | -0.012 | 34.8199
2 | 0.3131 | 0.00725 | -0.0128 | 43.1862
2.5 | 0.3743 | 0.00727 | -0.0135 | 51.4856
3 | 0.4354 | 0.00736 | -0.0142 | 59.1576
3.5 | 0.4967 | 0.00739 | -0.0148 | 67.2124
4 | 0.5573 | 0.00743 | -0.0153 | 75.0067
4.5 | 0.6179 | 0.00752 | -0.0158 | 82.1676
5 | 0.6776 | 0.00764 | -0.0161 | 88.6911
5.5 | 0.7363 | 0.00784 | -0.0163 | 93.9158
6 | 0.7883 | 0.00848 | -0.0156 | 92.9599
6.5 | 0.8248 | 0.01006 | -0.0128 | 81.9881
7 | 0.8554 | 0.01158 | -0.0091 | 73.8687
7.5 | 0.882 | 0.0129 | -0.0047 | 68.3721
8 | 0.894 | 0.01418 | 0.002 | 63.0465
8.5 | 0.9077 | 0.0159 | 0.0073 | 57.0881
9 | 0.9278 | 0.01766 | 0.0112 | 52.5368
9.5 | 0.9493 | 0.01954 | 0.0145 | 48.5824
10 | 0.9687 | 0.0216 | 0.0177 | 44.8472
10.5 | 0.987 | 0.02375 | 0.021 | 41.5579
11 | 1.0222 | 0.02621 | 0.0202 | 39.0004
11.5 | 1.0389 | 0.02925 | 0.0219 | 35.5179
12 | 1.0585 | 0.03219 | 0.0233 | 32.8829
12.5 | 1.0758 | 0.03547 | 0.0245 | 30.3299
13 | 1.0813 | 0.03991 | 0.0255 | 27.0935
13.5 | 1.101 | 0.04339 | 0.026 | 25.3745
14 | 1.1161 | 0.04743 | 0.0263 | 23.5315
14.5 | 1.1286 | 0.05188 | 0.0263 | 21.754
15 | 1.1381 | 0.05685 | 0.0259 | 20.0193
15.5 | 1.138 | 0.06291 | 0.0251 | 18.0893
16 | 1.1495 | 0.06815 | 0.024 | 16.8672
16.5 | 1.1545 | 0.07431 | 0.0225 | 15.5363
17 | 1.1601 | 0.08071 | 0.0204 | 14.3737
17.5 | 1.1611 | 0.08794 | 0.0177 | 13.2033
18 | 1.1598 | 0.09579 | 0.0144 | 12.1077
18.5 | 1.1524 | 0.10468 | 0.0103 | 11.0088
19 | 1.1403 | 0.11456 | 0.0054 | 9.9537
19.5 | 1.1291 | 0.12491 | -0.0004 | 9.0393
20 | 1.1148 | 0.13615 | -0.0072 | 8.188

## 47. Re 1M Mach 0.50 (1)
BIGFOIL.COM POLAR EXPORT
NACA64-118 a=0.2
NACA64-118 a=0.2 |  |  |  | Cl Max: | 1.152 | at alpha= | 20 | deg
JavaFoil+Calcfoil stall+Eppler ext transition |  |  |  | L/D Max: | 92.195 | at alpha= | 5.5 | deg
Re: | 1000000 |  |  | Cd Min: | 0.00737 | at alpha= | 0 | deg
Mach: | 0.5 |  |  | Cl=0 at alpha= | -0.54225 | deg
|  |  |  | @ Cl=0.1, Cd= | 0.0074036
|  |  |  | @ Cl=0.4, Cd= | 0.0077196
|  |  |  | @ Cl=0.6, Cd= | 0.0081194
alpha (deg) | Cl | Cd | Cm | Cl/Cd
-20 | -1.093 | 0.20347 | 0.013 | -5.37
-19.5 | -1.066 | 0.19514 | 0.013 | -5.461
-19 | -1.038 | 0.18858 | 0.012 | -5.507
-18.5 | -1.012 | 0.18327 | 0.012 | -5.521
-18 | -0.982 | 0.17979 | 0.011 | -5.46
-17.5 | -0.954 | 0.17213 | 0.01 | -5.542
-17 | -0.927 | 0.16988 | 0.01 | -5.454
-16.5 | -0.9 | 0.16544 | 0.01 | -5.44
-16 | -0.87 | 0.16098 | 0.009 | -5.403
-15.5 | -0.842 | 0.15492 | 0.008 | -5.434
-15 | -0.814 | 0.14834 | 0.008 | -5.49
-14.5 | -0.787 | 0.14252 | 0.007 | -5.52
-14 | -0.757 | 0.13393 | 0.007 | -5.656
-13.5 | -0.73 | 0.1306 | 0.006 | -5.588
-13 | -0.702 | 0.12819 | 0.006 | -5.477
-12.5 | -0.675 | 0.12363 | 0.006 | -5.458
-12 | -0.645 | 0.11181 | 0.005 | -5.772
-11.5 | -0.618 | 0.10644 | 0.004 | -5.803
-11 | -0.59 | 0.10368 | 0.004 | -5.691
-10.5 | -0.562 | 0.09538 | 0.004 | -5.896
-10 | -0.534 | 0.07666 | 0.003 | -6.968
-9.5 | -0.709 | 0.06703 | 0.003 | -10.583
-9 | -0.916 | 0.02549 | 0.005 | -35.938
-8.5 | -0.928 | 0.02268 | 0.005 | -40.925
-8 | -0.911 | 0.02071 | 0.004 | -43.972
-7.5 | -0.877 | 0.01917 | 0.003 | -45.782
-7 | -0.834 | 0.01785 | 0.002 | -46.723
-6.5 | -0.784 | 0.01673 | 0.001 | -46.86
-6 | -0.729 | 0.01576 | 0.001 | -46.238
-5.5 | -0.669 | 0.01484 | 0 | -45.092
-5 | -0.607 | 0.01404 | -0.001 | -43.236
-4.5 | -0.556 | 0.00749 | -0.002 | -74.235
-4 | -0.49 | 0.00779 | -0.003 | -62.858
-3.5 | -0.42 | 0.00763 | -0.004 | -55.094
-3 | -0.35 | 0.00754 | -0.005 | -46.412
-2.5 | -0.279 | 0.00749 | -0.006 | -37.264
-2 | -0.209 | 0.00743 | -0.006 | -28.063
-1.5 | -0.137 | 0.00744 | -0.007 | -18.395
-1 | -0.065 | 0.0074 | -0.008 | -8.811
-0.5 | 0.006 | 0.00745 | -0.009 | 0.869
0 | 0.078 | 0.00737 | -0.01 | 10.603
0.5 | 0.15 | 0.00748 | -0.011 | 20.03
1 | 0.222 | 0.00753 | -0.012 | 29.411
1.5 | 0.293 | 0.00756 | -0.013 | 38.788
2 | 0.365 | 0.00769 | -0.014 | 47.425
2.5 | 0.436 | 0.00775 | -0.014 | 56.307
3 | 0.502 | 0.0079 | -0.015 | 63.484
3.5 | 0.57 | 0.00804 | -0.016 | 70.895
4 | 0.638 | 0.00822 | -0.017 | 77.573
4.5 | 0.704 | 0.00844 | -0.018 | 83.432
5 | 0.769 | 0.0087 | -0.019 | 88.392
5.5 | 0.832 | 0.00902 | -0.019 | 92.195
6 | 0.873 | 0.01749 | -0.02 | 49.906
6.5 | 0.929 | 0.0186 | -0.02 | 49.943
7 | 0.98 | 0.01989 | -0.021 | 49.282
7.5 | 1.026 | 0.02129 | -0.022 | 48.212
8 | 1.065 | 0.023 | -0.023 | 46.297
8.5 | 1.092 | 0.02507 | -0.023 | 43.574
9 | 1.104 | 0.02725 | -0.024 | 40.51
9.5 | 1.086 | 0.03018 | -0.025 | 35.997
10 | 0.84 | 0.07112 | -0.012 | 11.808
10.5 | 0.621 | 0.09334 | -0.012 | 6.657
11 | 0.649 | 0.10257 | -0.012 | 6.326
11.5 | 0.677 | 0.10525 | -0.013 | 6.436
12 | 0.705 | 0.11428 | -0.014 | 6.167
12.5 | 0.732 | 0.11754 | -0.014 | 6.23
13 | 0.761 | 0.12526 | -0.016 | 6.077
13.5 | 0.789 | 0.13112 | -0.016 | 6.015
14 | 0.816 | 0.13363 | -0.016 | 6.108
14.5 | 0.844 | 0.13979 | -0.017 | 6.039
15 | 0.873 | 0.14633 | -0.018 | 5.965
15.5 | 0.9 | 0.15139 | -0.019 | 5.947
16 | 0.928 | 0.19224 | -0.019 | 4.825
16.5 | 0.957 | 0.16409 | -0.021 | 5.832
17 | 0.984 | 0.17046 | -0.021 | 5.773
17.5 | 1.012 | 0.17549 | -0.022 | 5.764
18 | 1.042 | 0.18061 | -0.023 | 5.767
18.5 | 1.068 | 0.1837 | -0.024 | 5.816
19 | 1.095 | 0.18953 | -0.024 | 5.779
19.5 | 1.122 | 0.20004 | -0.025 | 5.611
20 | 1.152 | 0.20897 | -0.026 | 5.513

## 48. Re 1M Mach 0.50 (2)
BIGFOIL.COM POLAR EXPORT
NACA64-118 a=0.2
NACA64-118 a=0.2 |  |  |  | Cl Max: | 0.9667 | at alpha= | 13 | deg
XFOIL ncrit=9 |  |  |  | L/D Max: | 91.3631 | at alpha= | 5 | deg
Re: | 1000000 |  |  | Cd Min: | 0.20507 | at alpha= | 18 | deg
Mach: | 0.5 |  |  | Cl=0 at alpha= | -0.55134 | deg
|  |  |  | @ Cl=0.1, Cd= | 0.0077161
|  |  |  | @ Cl=0.4, Cd= | 0.00796
|  |  |  | @ Cl=0.6, Cd= | 0.008169
alpha (deg) | Cl | Cd | Cm | Cl/Cd
-16.5 | -0.6339 | 0.17941 | 0.0155 | -3.5332
-16 | -0.6315 | 0.16675 | 0.0083 | -3.7871
-15.5 | -0.6206 | 0.15725 | 0.0025 | -3.9466
-15 | -0.6173 | 0.14608 | -0.0042 | -4.2258
-14.5 | -0.6578 | 0.12572 | -0.017 | -5.2323
-14 | -0.7135 | 0.10471 | -0.0312 | -6.8141
-13.5 | -0.7549 | 0.08906 | -0.0411 | -8.4763
-13 | -0.7856 | 0.07626 | -0.0488 | -10.3016
-12.5 | -0.8078 | 0.06573 | -0.054 | -12.2897
-12 | -0.8235 | 0.0568 | -0.0573 | -14.4982
-11.5 | -0.8315 | 0.04937 | -0.0587 | -16.8422
-11 | -0.8291 | 0.04344 | -0.0585 | -19.0861
-10.5 | -0.8189 | 0.03862 | -0.0569 | -21.204
-10 | -0.8002 | 0.0348 | -0.0547 | -22.9943
-9.5 | -0.7865 | 0.03101 | -0.052 | -25.3628
-9 | -0.7665 | 0.02783 | -0.0492 | -27.5422
-8.5 | -0.744 | 0.02489 | -0.0462 | -29.8915
-8 | -0.7246 | 0.02196 | -0.0428 | -32.9964
-7.5 | -0.7004 | 0.01946 | -0.0393 | -35.9918
-6.5 | -0.6444 | 0.01543 | -0.0315 | -41.7628
-6 | -0.6186 | 0.01379 | -0.0264 | -44.8586
-5.5 | -0.5986 | 0.01255 | -0.0194 | -47.6972
-5 | -0.5649 | 0.01121 | -0.0145 | -50.3925
-4 | -0.4856 | 0.00797 | -0.007 | -60.9285
-3.5 | -0.4165 | 0.00785 | -0.0069 | -53.0573
-3 | -0.3455 | 0.0078 | -0.0071 | -44.2949
-2.5 | -0.2757 | 0.0078 | -0.0074 | -35.3462
-2 | -0.2048 | 0.00782 | -0.0079 | -26.1893
-1.5 | -0.1344 | 0.00772 | -0.0085 | -17.4093
-1 | -0.0638 | 0.00772 | -0.0093 | -8.2642
-0.5 | 0.0073 | 0.00771 | -0.0101 | 0.94682
0 | 0.0774 | 0.0077 | -0.0109 | 10.0519
0.5 | 0.1478 | 0.00775 | -0.0117 | 19.071
1 | 0.2188 | 0.00779 | -0.0125 | 28.0873
1.5 | 0.289 | 0.00782 | -0.0132 | 36.9565
2 | 0.3595 | 0.00796 | -0.0139 | 45.1633
2.5 | 0.43 | 0.00796 | -0.0144 | 54.0201
3.5 | 0.571 | 0.00814 | -0.0152 | 70.1474
4 | 0.6409 | 0.00821 | -0.0151 | 78.0633
4.5 | 0.7103 | 0.00831 | -0.0148 | 85.4753
5 | 0.7775 | 0.00851 | -0.0141 | 91.3631
5.5 | 0.8297 | 0.00934 | -0.0112 | 88.833
6 | 0.8401 | 0.01143 | -0.0031 | 73.4996
6.5 | 0.8249 | 0.01384 | 0.0077 | 59.6026
7 | 0.8233 | 0.01691 | 0.0144 | 48.6872
7.5 | 0.8276 | 0.02021 | 0.0194 | 40.95
8 | 0.8383 | 0.02346 | 0.0235 | 35.7332
8.5 | 0.8549 | 0.02661 | 0.0268 | 32.127
9 | 0.8702 | 0.03001 | 0.0299 | 28.997
9.5 | 0.8888 | 0.03341 | 0.0324 | 26.6028
10 | 0.9005 | 0.03751 | 0.0347 | 24.0069
10.5 | 0.9147 | 0.0416 | 0.0368 | 21.988
11 | 0.9243 | 0.04601 | 0.0389 | 20.0891
11.5 | 0.9467 | 0.05161 | 0.0365 | 18.3433
12 | 0.9578 | 0.05705 | 0.0368 | 16.7888
12.5 | 0.9651 | 0.06314 | 0.0366 | 15.2851
13 | 0.9667 | 0.0702 | 0.0353 | 13.7707
13.5 | 0.9607 | 0.07857 | 0.0327 | 12.2273
14 | 0.946 | 0.0886 | 0.0285 | 10.6772
14.5 | 0.924 | 0.10034 | 0.0224 | 9.2087
15 | 0.8986 | 0.11349 | 0.0146 | 7.9179
15.5 | 0.8711 | 0.12776 | 0.0054 | 6.8183
16 | 0.845 | 0.14279 | -0.0045 | 5.9178
16.5 | 0.8176 | 0.159 | -0.0152 | 5.1421
17 | 0.7776 | 0.17979 | -0.028 | 4.325
17.5 | 0.7691 | 0.19523 | -0.037 | 3.9395
18 | 0.7816 | 0.20507 | -0.043 | 3.8114

## 49. Re 2M Mach 0.00 (1)
BIGFOIL.COM POLAR EXPORT
NACA64-118 a=0.2
NACA64-118 a=0.2 |  |  |  | Cl Max: | 1.415 | at alpha= | 16 | deg
JavaFoil+Calcfoil stall+Eppler ext transition |  |  |  | L/D Max: | 117.798 | at alpha= | 6 | deg
Re: | 2000000 |  |  | Cd Min: | 0.00604 | at alpha= | -1.5 | deg
Mach: | 0 |  |  | Cl=0 at alpha= | -0.54839 | deg
|  |  |  | @ Cl=0.1, Cd= | 0.0060848
|  |  |  | @ Cl=0.4, Cd= | 0.0062188
|  |  |  | @ Cl=0.6, Cd= | 0.0063911
alpha (deg) | Cl | Cd | Cm | Cl/Cd
-20 | -1.128 | 0.13835 | 0.013 | -8.157
-19.5 | -1.157 | 0.12016 | 0.014 | -9.628
-19 | -1.232 | 0.07584 | 0.015 | -16.244
-18.5 | -1.258 | 0.06448 | 0.015 | -19.506
-18 | -1.277 | 0.05662 | 0.015 | -22.555
-17.5 | -1.288 | 0.05224 | 0.015 | -24.659
-17 | -1.298 | 0.04747 | 0.014 | -27.347
-16.5 | -1.307 | 0.0426 | 0.014 | -30.671
-16 | -1.314 | 0.03721 | 0.013 | -35.321
-15.5 | -1.314 | 0.03424 | 0.013 | -38.356
-15 | -1.31 | 0.03139 | 0.012 | -41.721
-14.5 | -1.302 | 0.02878 | 0.012 | -45.23
-14 | -1.289 | 0.02677 | 0.011 | -48.137
-13.5 | -1.269 | 0.02489 | 0.011 | -51.011
-13 | -1.247 | 0.02327 | 0.01 | -53.593
-12.5 | -1.222 | 0.02168 | 0.009 | -56.365
-12 | -1.193 | 0.02028 | 0.009 | -58.851
-11.5 | -1.162 | 0.01901 | 0.008 | -61.119
-11 | -1.127 | 0.01796 | 0.007 | -62.753
-10.5 | -1.09 | 0.01688 | 0.007 | -64.56
-10 | -1.05 | 0.01586 | 0.006 | -66.24
-9.5 | -1.008 | 0.01508 | 0.005 | -66.836
-9 | -0.963 | 0.01433 | 0.005 | -67.234
-8.5 | -0.917 | 0.01362 | 0.004 | -67.315
-8 | -0.868 | 0.01299 | 0.003 | -66.786
-7.5 | -0.817 | 0.0124 | 0.003 | -65.892
-7 | -0.765 | 0.01189 | 0.002 | -64.361
-6.5 | -0.711 | 0.0114 | 0.001 | -62.438
-6 | -0.656 | 0.01095 | 0 | -59.937
-5.5 | -0.6 | 0.01043 | 0 | -57.558
-5 | -0.547 | 0.00628 | -0.001 | -87.075
-4.5 | -0.486 | 0.00625 | -0.002 | -77.845
-4 | -0.426 | 0.00618 | -0.003 | -68.969
-3.5 | -0.365 | 0.00613 | -0.003 | -59.538
-3 | -0.304 | 0.0061 | -0.004 | -49.772
-2.5 | -0.242 | 0.00607 | -0.005 | -39.893
-2 | -0.181 | 0.00607 | -0.006 | -29.744
-1.5 | -0.119 | 0.00604 | -0.006 | -19.633
-1 | -0.056 | 0.00608 | -0.007 | -9.293
-0.5 | 0.006 | 0.00608 | -0.008 | 0.921
0 | 0.068 | 0.00609 | -0.009 | 11.112
0.5 | 0.13 | 0.00608 | -0.009 | 21.342
1 | 0.192 | 0.00611 | -0.01 | 31.38
1.5 | 0.254 | 0.00609 | -0.011 | 41.692
2 | 0.316 | 0.00614 | -0.012 | 51.464
2.5 | 0.378 | 0.00619 | -0.013 | 61.115
3 | 0.439 | 0.00627 | -0.013 | 69.98
3.5 | 0.5 | 0.00627 | -0.014 | 79.705
4 | 0.561 | 0.00634 | -0.015 | 88.549
4.5 | 0.622 | 0.00642 | -0.016 | 96.887
5 | 0.682 | 0.00646 | -0.016 | 105.6
5.5 | 0.741 | 0.00662 | -0.017 | 111.927
6 | 0.8 | 0.00679 | -0.018 | 117.798
6.5 | 0.853 | 0.00729 | -0.019 | 117.06
7 | 0.89 | 0.01298 | -0.019 | 68.57
7.5 | 0.942 | 0.01362 | -0.02 | 69.141
8 | 0.992 | 0.01432 | -0.02 | 69.314
8.5 | 1.041 | 0.01508 | -0.021 | 69.014
9 | 1.087 | 0.0159 | -0.022 | 68.382
9.5 | 1.132 | 0.0168 | -0.022 | 67.388
10 | 1.174 | 0.01771 | -0.023 | 66.308
10.5 | 1.213 | 0.01876 | -0.023 | 64.631
11 | 1.248 | 0.01987 | -0.024 | 62.827
11.5 | 1.281 | 0.02106 | -0.025 | 60.811
12 | 1.31 | 0.0223 | -0.025 | 58.755
12.5 | 1.336 | 0.02374 | -0.026 | 56.262
13 | 1.358 | 0.02533 | -0.026 | 53.61
13.5 | 1.377 | 0.02693 | -0.027 | 51.122
14 | 1.392 | 0.02882 | -0.028 | 48.287
14.5 | 1.403 | 0.03075 | -0.028 | 45.62
15 | 1.41 | 0.03305 | -0.029 | 42.659
15.5 | 1.414 | 0.03538 | -0.029 | 39.977
16 | 1.415 | 0.03785 | -0.03 | 37.377
16.5 | 1.411 | 0.04119 | -0.03 | 34.252
17 | 1.404 | 0.04456 | -0.031 | 31.504
17.5 | 1.394 | 0.04837 | -0.031 | 28.812
18 | 1.377 | 0.05406 | -0.031 | 25.48
18.5 | 1.358 | 0.05904 | -0.031 | 22.995
19 | 1.335 | 0.06395 | -0.032 | 20.883
19.5 | 1.303 | 0.07423 | -0.032 | 17.552
20 | 1.27 | 0.08466 | -0.032 | 15.003

## 50. Re 2M Mach 0.00 (2)
BIGFOIL.COM POLAR EXPORT
NACA64-118 a=0.2
NACA64-118 a=0.2 |  |  |  | Cl Max: | 1.3854 | at alpha= | 20 | deg
XFOIL ncrit=9 |  |  |  | L/D Max: | 97.9869 | at alpha= | 4.5 | deg
Re: | 2000000 |  |  | Cd Min: | 0.08074 | at alpha= | 20 | deg
Mach: | 0 |  |  | Cl=0 at alpha= | -0.54385 | deg
|  |  |  | @ Cl=0.1, Cd= | 0.0056658
|  |  |  | @ Cl=0.4, Cd= | 0.0058148
|  |  |  | @ Cl=0.6, Cd= | 0.0061234
alpha (deg) | Cl | Cd | Cm | Cl/Cd
-20 | -1.3455 | 0.07274 | -0.0293 | -18.4974
-19.5 | -1.3472 | 0.06608 | -0.0318 | -20.3874
-19 | -1.3443 | 0.06026 | -0.0336 | -22.3083
-18.5 | -1.3372 | 0.05519 | -0.0349 | -24.229
-18 | -1.3284 | 0.05047 | -0.0359 | -26.3206
-17.5 | -1.3151 | 0.04642 | -0.0365 | -28.3305
-17 | -1.3025 | 0.04247 | -0.0368 | -30.6687
-16.5 | -1.2869 | 0.03898 | -0.0368 | -33.0144
-16 | -1.2671 | 0.03599 | -0.0366 | -35.207
-15.5 | -1.2481 | 0.03308 | -0.0361 | -37.7297
-15 | -1.2409 | 0.02941 | -0.0348 | -42.1931
-14 | -1.1922 | 0.02458 | -0.0338 | -48.5028
-13.5 | -1.1648 | 0.02293 | -0.0325 | -50.7981
-13 | -1.1404 | 0.02129 | -0.0303 | -53.5651
-12.5 | -1.1132 | 0.0198 | -0.0283 | -56.2222
-12 | -1.0884 | 0.01825 | -0.0259 | -59.6384
-11.5 | -1.0663 | 0.01669 | -0.0228 | -63.8886
-11 | -1.0384 | 0.01557 | -0.0199 | -66.6924
-10.5 | -1.009 | 0.01465 | -0.0168 | -68.8737
-10 | -0.9799 | 0.01392 | -0.0131 | -70.3951
-9 | -0.9058 | 0.0126 | -0.008 | -71.8889
-8.5 | -0.8593 | 0.0121 | -0.0069 | -71.0165
-8 | -0.8123 | 0.01156 | -0.0059 | -70.2682
-7.5 | -0.7621 | 0.01111 | -0.0054 | -68.5959
-7 | -0.7119 | 0.01061 | -0.0049 | -67.0971
-6.5 | -0.6612 | 0.0101 | -0.0045 | -65.4653
-6 | -0.6108 | 0.00947 | -0.0041 | -64.4984
-5.5 | -0.5592 | 0.00889 | -0.0038 | -62.9021
-5 | -0.5079 | 0.00819 | -0.0036 | -62.0147
-4.5 | -0.4593 | 0.00711 | -0.0031 | -64.5992
-4 | -0.4091 | 0.00611 | -0.0029 | -66.9558
-3.5 | -0.351 | 0.00592 | -0.0036 | -59.2905
-3 | -0.2921 | 0.00583 | -0.0043 | -50.1029
-2.5 | -0.2329 | 0.00575 | -0.0051 | -40.5043
-2 | -0.1735 | 0.0057 | -0.0059 | -30.4386
-1.5 | -0.1142 | 0.00567 | -0.0068 | -20.1411
-1 | -0.0541 | 0.00568 | -0.0077 | -9.5246
-0.5 | 0.0052 | 0.00567 | -0.0085 | 0.91711
0 | 0.0652 | 0.00566 | -0.0094 | 11.5194
0.5 | 0.125 | 0.00567 | -0.0103 | 22.0459
1 | 0.1844 | 0.00571 | -0.0112 | 32.2942
2 | 0.3037 | 0.00575 | -0.0129 | 52.8174
3 | 0.4225 | 0.00583 | -0.0146 | 72.47
3.5 | 0.4818 | 0.00588 | -0.0154 | 81.9388
4 | 0.5407 | 0.00596 | -0.0162 | 90.7215
4.5 | 0.5987 | 0.00611 | -0.0169 | 97.9869
5.5 | 0.7057 | 0.00721 | -0.017 | 97.8779
6 | 0.7524 | 0.00823 | -0.0162 | 91.4216
6.5 | 0.7965 | 0.0093 | -0.015 | 85.6452
7 | 0.8416 | 0.01014 | -0.0139 | 82.998
7.5 | 0.8854 | 0.01092 | -0.0125 | 81.0806
8 | 0.9258 | 0.01174 | -0.0106 | 78.8586
8.5 | 0.9644 | 0.01249 | -0.0083 | 77.2138
9.5 | 1.0198 | 0.01403 | -0.0003 | 72.6871
10 | 1.0473 | 0.01502 | 0.003 | 69.727
10.5 | 1.0742 | 0.01618 | 0.006 | 66.3906
11 | 1.0978 | 0.01762 | 0.0091 | 62.3042
12 | 1.1461 | 0.02045 | 0.0147 | 56.044
13 | 1.2059 | 0.02446 | 0.0155 | 49.3009
13.5 | 1.2297 | 0.02662 | 0.0169 | 46.1946
14 | 1.2514 | 0.02901 | 0.0181 | 43.1368
14.5 | 1.2697 | 0.03177 | 0.0192 | 39.9654
15 | 1.2817 | 0.03521 | 0.0203 | 36.4016
15.5 | 1.3015 | 0.03816 | 0.0208 | 34.1064
16 | 1.3209 | 0.04123 | 0.0211 | 32.0374
16.5 | 1.3364 | 0.04482 | 0.0212 | 29.817
17 | 1.3516 | 0.04854 | 0.021 | 27.8451
17.5 | 1.3627 | 0.05282 | 0.0207 | 25.7989
18 | 1.3715 | 0.0575 | 0.02 | 23.8522
18.5 | 1.3651 | 0.06417 | 0.0187 | 21.2732
19 | 1.373 | 0.06937 | 0.0173 | 19.7924
19.5 | 1.3797 | 0.0749 | 0.0155 | 18.4206
20 | 1.3854 | 0.08074 | 0.0135 | 17.1588

## 51. Re 2M Mach 0.10 (1)
BIGFOIL.COM POLAR EXPORT
NACA64-118 a=0.2
NACA64-118 a=0.2 |  |  |  | Cl Max: | 1.398 | at alpha= | 15.5 | deg
JavaFoil+Calcfoil stall+Eppler ext transition |  |  |  | L/D Max: | 117.912 | at alpha= | 6 | deg
Re: | 2000000 |  |  | Cd Min: | 0.00607 | at alpha= | -1 | deg
Mach: | 0.1 |  |  | Cl=0 at alpha= | -0.54762 | deg
|  |  |  | @ Cl=0.1, Cd= | 0.0060848
|  |  |  | @ Cl=0.4, Cd= | 0.0062197
|  |  |  | @ Cl=0.6, Cd= | 0.0063931
alpha (deg) | Cl | Cd | Cm | Cl/Cd
-20 | -1.077 | 0.14832 | 0.013 | -7.264
-19.5 | -1.102 | 0.1349 | 0.013 | -8.171
-19 | -1.154 | 0.10184 | 0.014 | -11.331
-18.5 | -1.209 | 0.0738 | 0.015 | -16.378
-18 | -1.235 | 0.06349 | 0.015 | -19.445
-17.5 | -1.253 | 0.05662 | 0.015 | -22.135
-17 | -1.268 | 0.05082 | 0.014 | -24.958
-16.5 | -1.282 | 0.04497 | 0.014 | -28.503
-16 | -1.292 | 0.03964 | 0.013 | -32.598
-15.5 | -1.297 | 0.03543 | 0.013 | -36.616
-15 | -1.296 | 0.03232 | 0.012 | -40.112
-14.5 | -1.291 | 0.02983 | 0.012 | -43.266
-14 | -1.28 | 0.02759 | 0.011 | -46.4
-13.5 | -1.263 | 0.02562 | 0.011 | -49.308
-13 | -1.243 | 0.02373 | 0.01 | -52.377
-12.5 | -1.219 | 0.02208 | 0.009 | -55.206
-12 | -1.192 | 0.02062 | 0.009 | -57.821
-11.5 | -1.161 | 0.0193 | 0.008 | -60.19
-11 | -1.128 | 0.01822 | 0.008 | -61.888
-10.5 | -1.091 | 0.01711 | 0.007 | -63.806
-10 | -1.052 | 0.01612 | 0.006 | -65.28
-9.5 | -1.01 | 0.01525 | 0.006 | -66.226
-9 | -0.966 | 0.01448 | 0.005 | -66.692
-8.5 | -0.919 | 0.01376 | 0.004 | -66.816
-8 | -0.871 | 0.0131 | 0.003 | -66.486
-7.5 | -0.82 | 0.01251 | 0.003 | -65.591
-7 | -0.768 | 0.01197 | 0.002 | -64.161
-6.5 | -0.714 | 0.0115 | 0.001 | -62.125
-6 | -0.659 | 0.01105 | 0 | -59.662
-5.5 | -0.603 | 0.01049 | 0 | -57.47
-5 | -0.549 | 0.00628 | -0.001 | -87.434
-4.5 | -0.489 | 0.00625 | -0.002 | -78.195
-4 | -0.428 | 0.00617 | -0.003 | -69.401
-3.5 | -0.367 | 0.00612 | -0.003 | -59.897
-3 | -0.305 | 0.00609 | -0.004 | -50.077
-2.5 | -0.243 | 0.00609 | -0.005 | -39.914
-2 | -0.182 | 0.00612 | -0.006 | -29.668
-1.5 | -0.119 | 0.00611 | -0.006 | -19.501
-1 | -0.057 | 0.00607 | -0.007 | -9.345
-0.5 | 0.006 | 0.00608 | -0.008 | 0.926
0 | 0.068 | 0.00609 | -0.009 | 11.18
0.5 | 0.13 | 0.00608 | -0.009 | 21.461
1 | 0.193 | 0.00611 | -0.01 | 31.586
1.5 | 0.255 | 0.00615 | -0.011 | 41.484
2 | 0.318 | 0.00615 | -0.012 | 51.605
2.5 | 0.38 | 0.0062 | -0.013 | 61.227
3 | 0.441 | 0.00626 | -0.013 | 70.355
3.5 | 0.503 | 0.00631 | -0.014 | 79.586
4 | 0.564 | 0.00634 | -0.015 | 88.918
4.5 | 0.625 | 0.00643 | -0.016 | 97.127
5 | 0.685 | 0.00651 | -0.016 | 105.17
5.5 | 0.745 | 0.00669 | -0.017 | 111.398
6 | 0.804 | 0.00681 | -0.018 | 117.912
6.5 | 0.856 | 0.00802 | -0.019 | 106.692
7 | 0.894 | 0.01312 | -0.019 | 68.122
7.5 | 0.945 | 0.01375 | -0.02 | 68.773
8 | 0.996 | 0.01449 | -0.02 | 68.714
8.5 | 1.044 | 0.01524 | -0.021 | 68.512
9 | 1.091 | 0.01609 | -0.022 | 67.811
9.5 | 1.135 | 0.01702 | -0.022 | 66.707
10 | 1.177 | 0.01795 | -0.023 | 65.556
10.5 | 1.215 | 0.01903 | -0.024 | 63.836
11 | 1.25 | 0.02015 | -0.024 | 62.001
11.5 | 1.281 | 0.02138 | -0.025 | 59.924
12 | 1.309 | 0.02275 | -0.025 | 57.543
12.5 | 1.334 | 0.02414 | -0.026 | 55.243
13 | 1.354 | 0.02578 | -0.027 | 52.515
13.5 | 1.371 | 0.02746 | -0.027 | 49.932
14 | 1.384 | 0.02951 | -0.028 | 46.881
14.5 | 1.393 | 0.03142 | -0.028 | 44.321
15 | 1.397 | 0.03387 | -0.029 | 41.251
15.5 | 1.398 | 0.03629 | -0.029 | 38.534
16 | 1.395 | 0.03944 | -0.03 | 35.357
16.5 | 1.387 | 0.0427 | -0.03 | 32.496
17 | 1.377 | 0.04642 | -0.031 | 29.654
17.5 | 1.361 | 0.05119 | -0.031 | 26.59
18 | 1.342 | 0.05676 | -0.031 | 23.641
18.5 | 1.313 | 0.06467 | -0.031 | 20.305
19 | 1.283 | 0.07236 | -0.031 | 17.728
19.5 | 1.244 | 0.08467 | -0.031 | 14.694
20 | 1.204 | 0.09799 | -0.031 | 12.292

## 52. Re 2M Mach 0.10 (2)
BIGFOIL.COM POLAR EXPORT
NACA64-118 a=0.2
NACA64-118 a=0.2 |  |  |  | Cl Max: | 1.3684 | at alpha= | 20 | deg
XFOIL ncrit=9 |  |  |  | L/D Max: | 103.658 | at alpha= | 5 | deg
Re: | 2000000 |  |  | Cd Min: | 0.08527 | at alpha= | 20 | deg
Mach: | 0.1 |  |  | Cl=0 at alpha= | -0.54439 | deg
|  |  |  | @ Cl=0.1, Cd= | 0.0056814
|  |  |  | @ Cl=0.4, Cd= | 0.0058288
|  |  |  | @ Cl=0.6, Cd= | 0.0061329
alpha (deg) | Cl | Cd | Cm | Cl/Cd
-20 | -1.3186 | 0.07858 | -0.0284 | -16.7804
-19.5 | -1.3261 | 0.0708 | -0.0316 | -18.7302
-19 | -1.3274 | 0.06421 | -0.0339 | -20.6728
-18.5 | -1.3231 | 0.05855 | -0.0356 | -22.5978
-18 | -1.3167 | 0.05337 | -0.0368 | -24.6712
-17.5 | -1.3045 | 0.04901 | -0.0376 | -26.617
-17 | -1.2933 | 0.04476 | -0.038 | -28.8941
-16.5 | -1.2793 | 0.04095 | -0.0381 | -31.2405
-16 | -1.2613 | 0.03766 | -0.038 | -33.4918
-15.5 | -1.2438 | 0.03447 | -0.0375 | -36.0836
-15 | -1.2316 | 0.03107 | -0.0366 | -39.6395
-14 | -1.1916 | 0.02558 | -0.0349 | -46.5833
-13.5 | -1.1613 | 0.02381 | -0.0342 | -48.7736
-13 | -1.1377 | 0.02203 | -0.0321 | -51.6432
-12.5 | -1.1111 | 0.02042 | -0.03 | -54.4123
-12 | -1.0829 | 0.01898 | -0.0279 | -57.0548
-11.5 | -1.0636 | 0.01717 | -0.0246 | -61.9453
-11 | -1.0361 | 0.01594 | -0.0218 | -65
-10.5 | -1.0066 | 0.01494 | -0.0188 | -67.3762
-10 | -0.977 | 0.01412 | -0.0153 | -69.1926
-9.5 | -0.9488 | 0.01342 | -0.0111 | -70.7004
-9 | -0.9085 | 0.01273 | -0.009 | -71.3668
-8.5 | -0.8626 | 0.0122 | -0.0077 | -70.7049
-8 | -0.8155 | 0.01166 | -0.0066 | -69.94
-7.5 | -0.7658 | 0.01118 | -0.0059 | -68.4973
-7 | -0.7154 | 0.01068 | -0.0053 | -66.985
-6.5 | -0.6643 | 0.01018 | -0.0049 | -65.2554
-6 | -0.6139 | 0.00954 | -0.0043 | -64.3501
-5.5 | -0.5621 | 0.00895 | -0.0041 | -62.8045
-5 | -0.5106 | 0.00825 | -0.0038 | -61.8909
-4.5 | -0.4617 | 0.00719 | -0.0033 | -64.2142
-4 | -0.4117 | 0.00615 | -0.003 | -66.9431
-3.5 | -0.3532 | 0.00593 | -0.0036 | -59.5616
-3 | -0.294 | 0.00584 | -0.0044 | -50.3425
-2.5 | -0.2343 | 0.00576 | -0.0052 | -40.6771
-2 | -0.1746 | 0.00572 | -0.006 | -30.5245
-1.5 | -0.1148 | 0.00568 | -0.0068 | -20.2113
-1 | -0.0544 | 0.00569 | -0.0077 | -9.5606
-0.5 | 0.0053 | 0.00569 | -0.0086 | 0.93146
0 | 0.0657 | 0.00567 | -0.0095 | 11.5873
0.5 | 0.1259 | 0.00569 | -0.0104 | 22.1265
1 | 0.1856 | 0.00572 | -0.0112 | 32.4476
1.5 | 0.2461 | 0.00573 | -0.0122 | 42.9494
2 | 0.3056 | 0.00577 | -0.013 | 52.9636
2.5 | 0.3658 | 0.0058 | -0.0139 | 63.069
3 | 0.4252 | 0.00585 | -0.0147 | 72.6838
3.5 | 0.4849 | 0.00591 | -0.0155 | 82.0474
4 | 0.5442 | 0.00598 | -0.0163 | 91.0033
4.5 | 0.6026 | 0.00614 | -0.0169 | 98.1433
5 | 0.6603 | 0.00637 | -0.0174 | 103.6578
5.5 | 0.7096 | 0.00729 | -0.0169 | 97.3388
6 | 0.7565 | 0.00831 | -0.0161 | 91.0349
6.5 | 0.8005 | 0.00939 | -0.0147 | 85.2503
7 | 0.845 | 0.01026 | -0.0134 | 82.3587
7.5 | 0.8885 | 0.01104 | -0.0119 | 80.4801
8 | 0.9282 | 0.01188 | -0.0097 | 78.1313
8.5 | 0.9658 | 0.01264 | -0.0073 | 76.4082
9 | 0.9921 | 0.01335 | -0.0027 | 74.3146
9.5 | 1.0171 | 0.01432 | 0.0014 | 71.0265
10 | 1.0456 | 0.01535 | 0.0045 | 68.1173
10.5 | 1.072 | 0.01662 | 0.0075 | 64.5006
11 | 1.0963 | 0.0181 | 0.0105 | 60.5691
11.5 | 1.1227 | 0.01955 | 0.013 | 57.4271
12 | 1.1427 | 0.02115 | 0.0162 | 54.0284
13 | 1.2034 | 0.02534 | 0.0168 | 47.4901
13.5 | 1.2262 | 0.02767 | 0.0182 | 44.3151
14 | 1.2472 | 0.03019 | 0.0194 | 41.3117
14.5 | 1.2635 | 0.03322 | 0.0206 | 38.0343
15 | 1.2784 | 0.03657 | 0.0214 | 34.9576
15.5 | 1.2969 | 0.03973 | 0.0219 | 32.6428
16 | 1.3155 | 0.04301 | 0.0221 | 30.5859
16.5 | 1.3297 | 0.04686 | 0.0222 | 28.376
17 | 1.3436 | 0.05083 | 0.022 | 26.4332
17.5 | 1.3527 | 0.05551 | 0.0215 | 24.3686
18 | 1.3562 | 0.06094 | 0.0205 | 22.2547
18.5 | 1.3564 | 0.06704 | 0.0192 | 20.2327
19 | 1.3619 | 0.07271 | 0.0175 | 18.7306
19.5 | 1.3657 | 0.07884 | 0.0155 | 17.3224
20 | 1.3684 | 0.08527 | 0.013 | 16.0478

## 53. Re 2M Mach 0.25 (1)
BIGFOIL.COM POLAR EXPORT
NACA64-118 a=0.2
NACA64-118 a=0.2 |  |  |  | Cl Max: | 1.319 | at alpha= | 13.5 | deg
JavaFoil+Calcfoil stall+Eppler ext transition |  |  |  | L/D Max: | 117.423 | at alpha= | 6 | deg
Re: | 2000000 |  |  | Cd Min: | 0.00612 | at alpha= | -1.5 | deg
Mach: | 0.25 |  |  | Cl=0 at alpha= | -0.54688 | deg
|  |  |  | @ Cl=0.1, Cd= | 0.00616
|  |  |  | @ Cl=0.4, Cd= | 0.0062979
|  |  |  | @ Cl=0.6, Cd= | 0.0064967
alpha (deg) | Cl | Cd | Cm | Cl/Cd
-18.5 | -0.837 | 0.1551 | 0.01 | -5.4
-18 | -0.882 | 0.144 | 0.01 | -6.123
-17.5 | -0.924 | 0.13351 | 0.01 | -6.918
-17 | -0.959 | 0.1258 | 0.01 | -7.626
-16.5 | -0.994 | 0.11463 | 0.01 | -8.673
-16 | -1.032 | 0.10059 | 0.01 | -10.255
-15.5 | -1.128 | 0.05746 | 0.012 | -19.628
-15 | -1.172 | 0.04361 | 0.012 | -26.874
-14.5 | -1.197 | 0.03687 | 0.012 | -32.46
-14 | -1.208 | 0.03275 | 0.011 | -36.888
-13.5 | -1.209 | 0.02956 | 0.011 | -40.879
-13 | -1.203 | 0.02695 | 0.01 | -44.615
-12.5 | -1.191 | 0.02474 | 0.01 | -48.136
-12 | -1.174 | 0.02288 | 0.009 | -51.3
-11.5 | -1.152 | 0.02121 | 0.008 | -54.305
-11 | -1.125 | 0.01989 | 0.008 | -56.561
-10.5 | -1.094 | 0.01858 | 0.007 | -58.857
-10 | -1.059 | 0.01739 | 0.006 | -60.888
-9.5 | -1.02 | 0.01627 | 0.006 | -62.726
-9 | -0.978 | 0.01539 | 0.005 | -63.575
-8.5 | -0.933 | 0.01461 | 0.004 | -63.87
-8 | -0.886 | 0.01381 | 0.003 | -64.141
-7.5 | -0.836 | 0.01314 | 0.003 | -63.58
-7 | -0.784 | 0.01252 | 0.002 | -62.586
-6.5 | -0.729 | 0.01198 | 0.001 | -60.854
-6 | -0.674 | 0.01148 | 0.001 | -58.698
-5.5 | -0.617 | 0.01086 | 0 | -56.753
-5 | -0.564 | 0.00637 | -0.001 | -88.568
-4.5 | -0.502 | 0.00631 | -0.002 | -79.534
-4 | -0.44 | 0.00628 | -0.003 | -69.942
-3.5 | -0.377 | 0.00625 | -0.003 | -60.238
-3 | -0.313 | 0.00619 | -0.004 | -50.606
-2.5 | -0.25 | 0.00614 | -0.005 | -40.721
-2 | -0.187 | 0.00613 | -0.006 | -30.412
-1.5 | -0.122 | 0.00612 | -0.007 | -20.009
-1 | -0.058 | 0.00616 | -0.007 | -9.461
-0.5 | 0.006 | 0.00617 | -0.008 | 0.938
0 | 0.07 | 0.00616 | -0.009 | 11.353
0.5 | 0.134 | 0.00616 | -0.01 | 21.778
1 | 0.198 | 0.00616 | -0.011 | 32.172
1.5 | 0.262 | 0.00618 | -0.011 | 42.422
2 | 0.326 | 0.00623 | -0.012 | 52.355
2.5 | 0.39 | 0.00629 | -0.013 | 62.109
3 | 0.453 | 0.00634 | -0.014 | 71.449
3.5 | 0.516 | 0.00636 | -0.015 | 81.154
4 | 0.579 | 0.00647 | -0.015 | 89.475
4.5 | 0.642 | 0.00655 | -0.016 | 97.903
5 | 0.703 | 0.00668 | -0.017 | 105.351
5.5 | 0.764 | 0.00683 | -0.018 | 111.843
6 | 0.824 | 0.00702 | -0.018 | 117.423
6.5 | 0.859 | 0.01312 | -0.019 | 65.445
7 | 0.913 | 0.01379 | -0.019 | 66.156
7.5 | 0.964 | 0.01451 | -0.02 | 66.475
8 | 1.015 | 0.01531 | -0.021 | 66.257
8.5 | 1.062 | 0.01623 | -0.021 | 65.471
9 | 1.108 | 0.01719 | -0.022 | 64.447
9.5 | 1.15 | 0.01826 | -0.023 | 63.003
10 | 1.189 | 0.01937 | -0.023 | 61.386
10.5 | 1.223 | 0.0206 | -0.024 | 59.35
11 | 1.252 | 0.02195 | -0.025 | 57.038
11.5 | 1.276 | 0.02345 | -0.025 | 54.429
12 | 1.296 | 0.02495 | -0.026 | 51.93
12.5 | 1.309 | 0.02678 | -0.027 | 48.884
13 | 1.317 | 0.02885 | -0.027 | 45.653
13.5 | 1.319 | 0.03095 | -0.028 | 42.624
14 | 1.314 | 0.03356 | -0.028 | 39.156
14.5 | 1.303 | 0.03648 | -0.029 | 35.711
15 | 1.285 | 0.03986 | -0.029 | 32.23
15.5 | 1.258 | 0.04474 | -0.03 | 28.122
16 | 1.225 | 0.0499 | -0.03 | 24.556
16.5 | 1.183 | 0.05762 | -0.03 | 20.539
17 | 1.117 | 0.07679 | -0.029 | 14.547
17.5 | 1.017 | 0.11931 | -0.024 | 8.526
18 | 0.961 | 0.13837 | -0.022 | 6.944
18.5 | 0.904 | 0.15475 | -0.021 | 5.839

## 54. Re 2M Mach 0.25 (2)
BIGFOIL.COM POLAR EXPORT
NACA64-118 a=0.2
NACA64-118 a=0.2 |  |  |  | Cl Max: | 1.2844 | at alpha= | 17 | deg
XFOIL ncrit=9 |  |  |  | L/D Max: | 104.336 | at alpha= | 5 | deg
Re: | 2000000 |  |  | Cd Min: | 0.11914 | at alpha= | -20 | deg
Mach: | 0.25 |  |  | Cl=0 at alpha= | -0.548 | deg
|  |  |  | @ Cl=0.1, Cd= | 0.0057757
|  |  |  | @ Cl=0.4, Cd= | 0.0059076
|  |  |  | @ Cl=0.6, Cd= | 0.0062037
alpha (deg) | Cl | Cd | Cm | Cl/Cd
-20 | -1.1344 | 0.11914 | -0.0126 | -9.5216
-19.5 | -1.1675 | 0.10516 | -0.0211 | -11.1021
-19 | -1.1917 | 0.09324 | -0.0278 | -12.781
-18.5 | -1.2094 | 0.08294 | -0.0331 | -14.5816
-18 | -1.2202 | 0.07412 | -0.037 | -16.4625
-17.5 | -1.2209 | 0.06699 | -0.0397 | -18.2251
-17 | -1.2226 | 0.06017 | -0.0418 | -20.3191
-16.5 | -1.2185 | 0.05432 | -0.0431 | -22.4319
-16 | -1.2103 | 0.04917 | -0.0439 | -24.6146
-15.5 | -1.2022 | 0.0443 | -0.0442 | -27.1377
-15 | -1.1867 | 0.04031 | -0.044 | -29.4393
-14.5 | -1.1684 | 0.03677 | -0.0435 | -31.7759
-14 | -1.1675 | 0.03242 | -0.0417 | -36.0117
-13.5 | -1.1367 | 0.02938 | -0.0429 | -38.6896
-13 | -1.1165 | 0.02689 | -0.0408 | -41.521
-12.5 | -1.0936 | 0.0246 | -0.0387 | -44.4553
-12 | -1.0698 | 0.02245 | -0.0364 | -47.6526
-11.5 | -1.0405 | 0.02073 | -0.0343 | -50.193
-11 | -1.022 | 0.01852 | -0.031 | -55.1836
-10.5 | -0.9946 | 0.01695 | -0.0281 | -58.6785
-10 | -0.9642 | 0.01567 | -0.0251 | -61.5316
-9.5 | -0.9318 | 0.01465 | -0.0219 | -63.6041
-9 | -0.9077 | 0.01356 | -0.0171 | -66.9395
-8.5 | -0.8753 | 0.01285 | -0.0129 | -68.1167
-8 | -0.8299 | 0.01227 | -0.011 | -67.6365
-7.5 | -0.7831 | 0.01165 | -0.0092 | -67.2189
-7 | -0.7321 | 0.01114 | -0.0081 | -65.7181
-6.5 | -0.6805 | 0.0106 | -0.0072 | -64.1981
-5.5 | -0.577 | 0.00932 | -0.0056 | -61.9099
-5 | -0.5243 | 0.00864 | -0.005 | -60.6829
-4.5 | -0.4743 | 0.00761 | -0.0043 | -62.3259
-4 | -0.4256 | 0.0063 | -0.0035 | -67.5556
-3.5 | -0.3655 | 0.00604 | -0.004 | -60.5132
-3 | -0.3043 | 0.00592 | -0.0047 | -51.402
-2.5 | -0.2425 | 0.00584 | -0.0054 | -41.524
-2 | -0.1807 | 0.00581 | -0.0062 | -31.1015
-1.5 | -0.1186 | 0.00576 | -0.0071 | -20.5903
-1 | -0.0565 | 0.00578 | -0.008 | -9.7751
-0.5 | 0.006 | 0.00578 | -0.0089 | 1.0381
0 | 0.0681 | 0.00575 | -0.0098 | 11.8435
0.5 | 0.1301 | 0.0058 | -0.0107 | 22.431
1 | 0.1924 | 0.00579 | -0.0116 | 33.2297
1.5 | 0.2546 | 0.00581 | -0.0125 | 43.821
2 | 0.3165 | 0.00587 | -0.0133 | 53.9182
2.5 | 0.3788 | 0.00588 | -0.0142 | 64.4218
3 | 0.4403 | 0.00596 | -0.015 | 73.8758
3.5 | 0.5021 | 0.00602 | -0.0157 | 83.4053
4 | 0.5638 | 0.00609 | -0.0165 | 92.578
4.5 | 0.6243 | 0.00628 | -0.017 | 99.4108
5 | 0.6834 | 0.00655 | -0.0174 | 104.3359
5.5 | 0.7315 | 0.00768 | -0.0163 | 95.2474
6 | 0.777 | 0.00884 | -0.0148 | 87.8959
7 | 0.8624 | 0.01085 | -0.0106 | 79.4839
7.5 | 0.9005 | 0.01178 | -0.0077 | 76.4431
8 | 0.9289 | 0.01266 | -0.0031 | 73.3728
8.5 | 0.9517 | 0.01367 | 0.002 | 69.6196
9 | 0.9801 | 0.01479 | 0.0057 | 66.2677
9.5 | 1.0076 | 0.01614 | 0.009 | 62.4287
10 | 1.0356 | 0.01762 | 0.012 | 58.7741
10.5 | 1.0593 | 0.01946 | 0.015 | 54.4347
11 | 1.086 | 0.02121 | 0.0175 | 51.2023
11.5 | 1.1089 | 0.02323 | 0.0202 | 47.7357
12 | 1.1225 | 0.02563 | 0.0236 | 43.7963
13 | 1.1853 | 0.03079 | 0.0235 | 38.4963
13.5 | 1.2046 | 0.03389 | 0.0247 | 35.5444
14 | 1.2177 | 0.03766 | 0.0258 | 32.334
14.5 | 1.2323 | 0.04149 | 0.0265 | 29.7011
15 | 1.2505 | 0.0452 | 0.0269 | 27.6659
15.5 | 1.2632 | 0.04952 | 0.027 | 25.5089
16 | 1.2777 | 0.05389 | 0.0269 | 23.7094
16.5 | 1.2834 | 0.05934 | 0.0262 | 21.6279
17 | 1.2844 | 0.06558 | 0.025 | 19.5852
17.5 | 1.2777 | 0.073 | 0.023 | 17.5027
18 | 1.2838 | 0.07923 | 0.0211 | 16.2035
18.5 | 1.2781 | 0.08724 | 0.0181 | 14.6504
19 | 1.2721 | 0.09567 | 0.0144 | 13.2967
19.5 | 1.262 | 0.10498 | 0.01 | 12.0213
20 | 1.2522 | 0.11464 | 0.0049 | 10.9229

## 55. Re 2M Mach 0.50 (1)
BIGFOIL.COM POLAR EXPORT
NACA64-118 a=0.2
NACA64-118 a=0.2 |  |  |  | Cl Max: | 1.155 | at alpha= | 20 | deg
JavaFoil+Calcfoil stall+Eppler ext transition |  |  |  | L/D Max: | 108.746 | at alpha= | 5.5 | deg
Re: | 2000000 |  |  | Cd Min: | 0.00639 | at alpha= | -1 | deg
Mach: | 0.5 |  |  | Cl=0 at alpha= | -0.54225 | deg
|  |  |  | @ Cl=0.1, Cd= | 0.0064322
|  |  |  | @ Cl=0.4, Cd= | 0.0066345
|  |  |  | @ Cl=0.6, Cd= | 0.006938
alpha (deg) | Cl | Cd | Cm | Cl/Cd
-20 | -1.094 | 0.18275 | 0.013 | -5.984
-19.5 | -1.066 | 0.17256 | 0.013 | -6.179
-19 | -1.039 | 0.16699 | 0.012 | -6.223
-18.5 | -1.014 | 0.1642 | 0.012 | -6.174
-18 | -0.983 | 0.16161 | 0.011 | -6.083
-17.5 | -0.955 | 0.15402 | 0.011 | -6.199
-17 | -0.927 | 0.14846 | 0.01 | -6.244
-16.5 | -0.901 | 0.14928 | 0.01 | -6.038
-16 | -0.871 | 0.14373 | 0.009 | -6.058
-15.5 | -0.842 | 0.13507 | 0.008 | -6.237
-15 | -0.815 | 0.13153 | 0.008 | -6.193
-14.5 | -0.788 | 0.12663 | 0.008 | -6.222
-14 | -0.758 | 0.12044 | 0.007 | -6.294
-13.5 | -0.73 | 0.11445 | 0.006 | -6.378
-13 | -0.702 | 0.11189 | 0.006 | -6.277
-12.5 | -0.675 | 0.10821 | 0.006 | -6.24
-12 | -0.646 | 0.09972 | 0.005 | -6.475
-11.5 | -0.618 | 0.09549 | 0.004 | -6.472
-11 | -0.59 | 0.09204 | 0.004 | -6.415
-10.5 | -0.563 | 0.08622 | 0.004 | -6.526
-10 | -0.535 | 0.07206 | 0.003 | -7.425
-9.5 | -0.826 | 0.02569 | 0.006 | -32.17
-9 | -0.923 | 0.02203 | 0.005 | -41.906
-8.5 | -0.934 | 0.01971 | 0.005 | -47.39
-8 | -0.916 | 0.01806 | 0.004 | -50.738
-7.5 | -0.882 | 0.01675 | 0.003 | -52.687
-7 | -0.839 | 0.01559 | 0.002 | -53.805
-6.5 | -0.788 | 0.01461 | 0.001 | -53.935
-6 | -0.733 | 0.01377 | 0.001 | -53.219
-5.5 | -0.673 | 0.01298 | 0 | -51.86
-5 | -0.611 | 0.0123 | -0.001 | -49.664
-4.5 | -0.559 | 0.00674 | -0.002 | -82.855
-4 | -0.49 | 0.00668 | -0.003 | -73.363
-3.5 | -0.42 | 0.0066 | -0.004 | -63.677
-3 | -0.35 | 0.00657 | -0.005 | -53.296
-2.5 | -0.279 | 0.00644 | -0.006 | -43.336
-2 | -0.209 | 0.00644 | -0.006 | -32.396
-1.5 | -0.137 | 0.00644 | -0.007 | -21.245
-1 | -0.065 | 0.00639 | -0.008 | -10.198
-0.5 | 0.006 | 0.00639 | -0.009 | 1.013
0 | 0.078 | 0.00642 | -0.01 | 12.177
0.5 | 0.15 | 0.00646 | -0.011 | 23.191
1 | 0.222 | 0.00652 | -0.012 | 33.973
1.5 | 0.293 | 0.00657 | -0.013 | 44.651
2 | 0.365 | 0.0066 | -0.014 | 55.262
2.5 | 0.436 | 0.00667 | -0.014 | 65.46
3 | 0.506 | 0.00682 | -0.015 | 74.15
3.5 | 0.576 | 0.00689 | -0.016 | 83.696
4 | 0.646 | 0.00703 | -0.017 | 91.841
4.5 | 0.71 | 0.00722 | -0.018 | 98.378
5 | 0.775 | 0.00744 | -0.019 | 104.255
5.5 | 0.838 | 0.00771 | -0.02 | 108.746
6 | 0.878 | 0.01537 | -0.02 | 57.082
6.5 | 0.934 | 0.01633 | -0.021 | 57.16
7 | 0.985 | 0.01741 | -0.021 | 56.598
7.5 | 1.032 | 0.01865 | -0.022 | 55.328
8 | 1.071 | 0.02014 | -0.023 | 53.171
8.5 | 1.099 | 0.02193 | -0.024 | 50.084
9 | 1.11 | 0.02383 | -0.024 | 46.586
9.5 | 1.093 | 0.02634 | -0.025 | 41.492
10 | 0.978 | 0.02988 | -0.025 | 32.731
10.5 | 0.623 | 0.07445 | -0.013 | 8.362
11 | 0.649 | 0.08936 | -0.013 | 7.267
11.5 | 0.678 | 0.09427 | -0.014 | 7.189
12 | 0.705 | 0.10241 | -0.014 | 6.886
12.5 | 0.733 | 0.1056 | -0.014 | 6.938
13 | 0.762 | 0.11319 | -0.016 | 6.734
13.5 | 0.789 | 0.11523 | -0.016 | 6.847
14 | 0.817 | 0.1199 | -0.017 | 6.81
14.5 | 0.846 | 0.12733 | -0.018 | 6.643
15 | 0.873 | 0.12784 | -0.019 | 6.83
15.5 | 0.901 | 0.13316 | -0.019 | 6.764
16 | 0.928 | 0.16396 | -0.02 | 5.661
16.5 | 0.957 | 0.14424 | -0.021 | 6.638
17 | 0.985 | 0.14889 | -0.022 | 6.615
17.5 | 1.013 | 0.15559 | -0.022 | 6.51
18 | 1.044 | 0.16115 | -0.024 | 6.478
18.5 | 1.069 | 0.16394 | -0.024 | 6.521
19 | 1.096 | 0.1685 | -0.024 | 6.505
19.5 | 1.124 | 0.17942 | -0.025 | 6.265
20 | 1.155 | 0.18194 | -0.027 | 6.35

## 56. Re 2M Mach 0.50 (2)
BIGFOIL.COM POLAR EXPORT
NACA64-118 a=0.2
NACA64-118 a=0.2 |  |  |  | Cl Max: | 1.0393 | at alpha= | 12.5 | deg
XFOIL ncrit=9 |  |  |  | L/D Max: | 105.051 | at alpha= | 4.5 | deg
Re: | 2000000 |  |  | Cd Min: | 0.24076 | at alpha= | -20 | deg
Mach: | 0.5 |  |  | Cl=0 at alpha= | -0.55189 | deg
|  |  |  | @ Cl=0.1, Cd= | 0.0061517
|  |  |  | @ Cl=0.4, Cd= | 0.006324
|  |  |  | @ Cl=0.6, Cd= | 0.0065252
alpha (deg) | Cl | Cd | Cm | Cl/Cd
-20 | -0.7605 | 0.24076 | 0.0543 | -3.1587
-19.5 | -0.7391 | 0.23318 | 0.0492 | -3.1697
-19 | -0.7182 | 0.22532 | 0.0441 | -3.1875
-18.5 | -0.701 | 0.21605 | 0.0385 | -3.2446
-18 | -0.6867 | 0.20584 | 0.0325 | -3.3361
-17.5 | -0.6854 | 0.19192 | 0.0248 | -3.5713
-17 | -0.6749 | 0.18176 | 0.0186 | -3.7131
-16 | -0.672 | 0.15821 | 0.0044 | -4.2475
-15.5 | -0.7302 | 0.13594 | -0.0095 | -5.3715
-15 | -0.7551 | 0.12121 | -0.0191 | -6.2297
-14.5 | -0.7838 | 0.1062 | -0.029 | -7.3804
-14 | -0.8123 | 0.09198 | -0.0386 | -8.8313
-13.5 | -0.8413 | 0.07887 | -0.047 | -10.6669
-12.5 | -0.8922 | 0.05741 | -0.0575 | -15.5408
-12 | -0.9097 | 0.04907 | -0.0593 | -18.5388
-11.5 | -0.9156 | 0.04248 | -0.0592 | -21.5537
-11 | -0.911 | 0.03724 | -0.0579 | -24.4629
-10.5 | -0.8999 | 0.03286 | -0.0557 | -27.3859
-10 | -0.8845 | 0.0291 | -0.053 | -30.3952
-9.5 | -0.8664 | 0.02573 | -0.0499 | -33.6728
-9 | -0.8447 | 0.02276 | -0.0465 | -37.1134
-8 | -0.7949 | 0.0177 | -0.039 | -44.9096
-7.5 | -0.7615 | 0.01585 | -0.0353 | -48.0442
-7 | -0.7309 | 0.01412 | -0.0309 | -51.7635
-6.5 | -0.6963 | 0.01281 | -0.0264 | -54.356
-6 | -0.6679 | 0.01186 | -0.02 | -56.3153
-5.5 | -0.6209 | 0.01112 | -0.0163 | -55.8363
-5 | -0.5729 | 0.01021 | -0.013 | -56.1117
-4.5 | -0.5221 | 0.00924 | -0.0104 | -56.5043
-4 | -0.4737 | 0.00787 | -0.0078 | -60.1906
-3.5 | -0.4214 | 0.0065 | -0.0059 | -64.8308
-3 | -0.3506 | 0.00632 | -0.0063 | -55.4747
-2.5 | -0.2789 | 0.00625 | -0.0069 | -44.624
-2 | -0.2074 | 0.00622 | -0.0076 | -33.3441
-1.5 | -0.1358 | 0.00616 | -0.0083 | -22.0455
-1 | -0.0639 | 0.00618 | -0.0093 | -10.3398
-0.5 | 0.0074 | 0.00616 | -0.0101 | 1.2013
0 | 0.0791 | 0.00614 | -0.0111 | 12.8827
0.5 | 0.1508 | 0.00618 | -0.0121 | 24.4013
1 | 0.2216 | 0.00623 | -0.0129 | 35.5698
1.5 | 0.2937 | 0.00624 | -0.0139 | 47.0673
2 | 0.3653 | 0.00629 | -0.0147 | 58.0763
2.5 | 0.4367 | 0.00636 | -0.0154 | 68.6635
3 | 0.509 | 0.00641 | -0.0161 | 79.4072
3.5 | 0.5806 | 0.00649 | -0.0165 | 89.4607
4 | 0.6522 | 0.00662 | -0.0168 | 98.5196
4.5 | 0.7217 | 0.00687 | -0.0167 | 105.0509
5 | 0.7735 | 0.00801 | -0.0142 | 96.5668
5.5 | 0.8078 | 0.00964 | -0.0093 | 83.7967
6 | 0.8247 | 0.01113 | -0.0015 | 74.097
6.5 | 0.8305 | 0.01297 | 0.0068 | 64.0324
7 | 0.8426 | 0.01538 | 0.0127 | 54.7854
7.5 | 0.8611 | 0.01789 | 0.0173 | 48.133
8 | 0.8865 | 0.02028 | 0.021 | 43.713
8.5 | 0.913 | 0.02277 | 0.0243 | 40.0966
9 | 0.9359 | 0.02562 | 0.0276 | 36.5301
9.5 | 0.9601 | 0.02852 | 0.0305 | 33.6641
10 | 0.9762 | 0.03213 | 0.0333 | 30.3828
10.5 | 0.9962 | 0.03577 | 0.0356 | 27.8502
11 | 1.0122 | 0.03991 | 0.0375 | 25.3621
11.5 | 1.0239 | 0.04457 | 0.0391 | 22.9729
12 | 1.0288 | 0.04994 | 0.0403 | 20.6007
12.5 | 1.0393 | 0.05594 | 0.0395 | 18.5788
13.5 | 1.0388 | 0.07052 | 0.0365 | 14.7306
14 | 1.0281 | 0.07942 | 0.0336 | 12.9451
14.5 | 1.0113 | 0.0897 | 0.0291 | 11.2742
15 | 0.9923 | 0.10104 | 0.023 | 9.8209
15.5 | 0.9668 | 0.11389 | 0.0153 | 8.4889
16 | 0.938 | 0.12799 | 0.0062 | 7.3287
16.5 | 0.9105 | 0.14274 | -0.0037 | 6.3787
17 | 0.8834 | 0.15818 | -0.0142 | 5.5848
17.5 | 0.8581 | 0.17432 | -0.0251 | 4.9226

## 57. Re 3M Mach 0.00 (1)
BIGFOIL.COM POLAR EXPORT
NACA64-118 a=0.2
NACA64-118 a=0.2 |  |  |  | Cl Max: | 1.421 | at alpha= | 16 | deg
JavaFoil+Calcfoil stall+Eppler ext transition |  |  |  | L/D Max: | 118.37 | at alpha= | 5.5 | deg
Re: | 3000000 |  |  | Cd Min: | 0.00566 | at alpha= | -1.5 | deg
Mach: | 0 |  |  | Cl=0 at alpha= | -0.54839 | deg
|  |  |  | @ Cl=0.1, Cd= | 0.0057
|  |  |  | @ Cl=0.4, Cd= | 0.005828
|  |  |  | @ Cl=0.6, Cd= | 0.0059831
alpha (deg) | Cl | Cd | Cm | Cl/Cd
-20 | -1.182 | 0.09563 | 0.016 | -12.358
-19.5 | -1.225 | 0.07369 | 0.016 | -16.627
-19 | -1.252 | 0.06278 | 0.016 | -19.948
-18.5 | -1.275 | 0.05437 | 0.016 | -23.453
-18 | -1.291 | 0.04892 | 0.015 | -26.389
-17.5 | -1.303 | 0.04475 | 0.015 | -29.116
-17 | -1.311 | 0.04105 | 0.014 | -31.942
-16.5 | -1.318 | 0.03743 | 0.014 | -35.204
-16 | -1.323 | 0.0333 | 0.013 | -39.735
-15.5 | -1.321 | 0.03079 | 0.013 | -42.913
-15 | -1.317 | 0.02821 | 0.012 | -46.683
-14.5 | -1.308 | 0.02598 | 0.012 | -50.358
-14 | -1.295 | 0.02424 | 0.011 | -53.422
-13.5 | -1.275 | 0.02265 | 0.011 | -56.286
-13 | -1.252 | 0.02124 | 0.01 | -58.972
-12.5 | -1.227 | 0.01981 | 0.009 | -61.926
-12 | -1.198 | 0.01855 | 0.009 | -64.605
-11.5 | -1.166 | 0.0174 | 0.008 | -67.023
-11 | -1.132 | 0.01644 | 0.008 | -68.836
-10.5 | -1.094 | 0.01548 | 0.007 | -70.672
-10 | -1.054 | 0.01458 | 0.006 | -72.345
-9.5 | -1.012 | 0.01388 | 0.006 | -72.887
-9 | -0.967 | 0.01319 | 0.005 | -73.312
-8.5 | -0.92 | 0.01256 | 0.004 | -73.262
-8 | -0.871 | 0.012 | 0.003 | -72.567
-7.5 | -0.82 | 0.01149 | 0.003 | -71.401
-7 | -0.768 | 0.01103 | 0.002 | -69.651
-6.5 | -0.714 | 0.01062 | 0.001 | -67.255
-6 | -0.659 | 0.0102 | 0 | -64.584
-5.5 | -0.603 | 0.00909 | 0 | -66.357
-5 | -0.547 | 0.00595 | -0.001 | -91.876
-4.5 | -0.486 | 0.00583 | -0.002 | -83.501
-4 | -0.426 | 0.00579 | -0.003 | -73.58
-3.5 | -0.365 | 0.00576 | -0.003 | -63.376
-3 | -0.304 | 0.00573 | -0.004 | -53.017
-2.5 | -0.242 | 0.0057 | -0.005 | -42.492
-2 | -0.181 | 0.00569 | -0.006 | -31.73
-1.5 | -0.119 | 0.00566 | -0.006 | -20.958
-1 | -0.056 | 0.00569 | -0.007 | -9.922
-0.5 | 0.006 | 0.00568 | -0.008 | 0.986
0 | 0.068 | 0.0057 | -0.009 | 11.872
0.5 | 0.13 | 0.0057 | -0.009 | 22.754
1 | 0.192 | 0.00571 | -0.01 | 33.612
1.5 | 0.254 | 0.00575 | -0.011 | 44.161
2 | 0.316 | 0.00576 | -0.012 | 54.88
2.5 | 0.378 | 0.00581 | -0.013 | 65.112
3 | 0.439 | 0.00586 | -0.013 | 74.879
3.5 | 0.5 | 0.00586 | -0.014 | 85.305
4 | 0.561 | 0.0059 | -0.015 | 95.022
4.5 | 0.622 | 0.00603 | -0.016 | 103.169
5 | 0.682 | 0.00613 | -0.016 | 111.199
5.5 | 0.741 | 0.00626 | -0.017 | 118.37
6 | 0.8 | 0.00758 | -0.018 | 105.505
6.5 | 0.85 | 0.00837 | -0.018 | 101.608
7 | 0.893 | 0.01205 | -0.019 | 74.109
7.5 | 0.945 | 0.0126 | -0.02 | 74.991
8 | 0.996 | 0.01323 | -0.02 | 75.285
8.5 | 1.044 | 0.01394 | -0.021 | 74.93
9 | 1.091 | 0.01469 | -0.022 | 74.277
9.5 | 1.136 | 0.01552 | -0.022 | 73.234
10 | 1.178 | 0.01635 | -0.023 | 72.081
10.5 | 1.217 | 0.0173 | -0.024 | 70.338
11 | 1.252 | 0.01829 | -0.024 | 68.489
11.5 | 1.285 | 0.01938 | -0.025 | 66.329
12 | 1.315 | 0.02049 | -0.025 | 64.152
12.5 | 1.34 | 0.02182 | -0.026 | 61.415
13 | 1.363 | 0.02325 | -0.027 | 58.627
13.5 | 1.382 | 0.02469 | -0.027 | 55.961
14 | 1.397 | 0.02641 | -0.028 | 52.887
14.5 | 1.408 | 0.02825 | -0.028 | 49.856
15 | 1.416 | 0.03035 | -0.029 | 46.647
15.5 | 1.42 | 0.03243 | -0.029 | 43.778
16 | 1.421 | 0.0346 | -0.03 | 41.063
16.5 | 1.418 | 0.03746 | -0.03 | 37.852
17 | 1.411 | 0.0404 | -0.031 | 34.929
17.5 | 1.402 | 0.04372 | -0.031 | 32.059
18 | 1.387 | 0.04865 | -0.032 | 28.502
18.5 | 1.368 | 0.05276 | -0.032 | 25.927
19 | 1.346 | 0.05674 | -0.032 | 23.728
19.5 | 1.317 | 0.06438 | -0.032 | 20.461
20 | 1.287 | 0.07211 | -0.032 | 17.85

## 58. Re 3M Mach 0.00 (2)
BIGFOIL.COM POLAR EXPORT
NACA64-118 a=0.2
NACA64-118 a=0.2 |  |  |  | Cl Max: | 1.4661 | at alpha= | 19.5 | deg
XFOIL ncrit=9 |  |  |  | L/D Max: | 103.969 | at alpha= | 4.5 | deg
Re: | 3000000 |  |  | Cd Min: | 0.07033 | at alpha= | 20 | deg
Mach: | 0 |  |  | Cl=0 at alpha= | -0.54515 | deg
|  |  |  | @ Cl=0.1, Cd= | 0.0051243
|  |  |  | @ Cl=0.4, Cd= | 0.0052875
|  |  |  | @ Cl=0.6, Cd= | 0.0057716
alpha (deg) | Cl | Cd | Cm | Cl/Cd
-20 | -1.4406 | 0.06049 | -0.0334 | -23.8155
-19.5 | -1.4326 | 0.05558 | -0.0347 | -25.7755
-19 | -1.4241 | 0.05088 | -0.0357 | -27.9894
-18.5 | -1.4119 | 0.04675 | -0.0363 | -30.2011
-18 | -1.3979 | 0.04295 | -0.0366 | -32.5471
-17.5 | -1.3829 | 0.0394 | -0.0367 | -35.099
-17 | -1.3764 | 0.03528 | -0.0362 | -39.0136
-16.5 | -1.3611 | 0.03213 | -0.0356 | -42.3623
-16 | -1.3422 | 0.02943 | -0.0347 | -45.6065
-15.5 | -1.3214 | 0.027 | -0.0336 | -48.9407
-15 | -1.2971 | 0.02489 | -0.0325 | -52.1133
-14.5 | -1.264 | 0.02311 | -0.0326 | -54.6949
-14 | -1.2409 | 0.02143 | -0.0305 | -57.9048
-13.5 | -1.2133 | 0.01998 | -0.0286 | -60.7257
-13 | -1.193 | 0.01817 | -0.0258 | -65.6577
-12.5 | -1.1663 | 0.01682 | -0.0233 | -69.3401
-12 | -1.138 | 0.01566 | -0.0207 | -72.6692
-11.5 | -1.108 | 0.01471 | -0.0179 | -75.3229
-11 | -1.0785 | 0.01389 | -0.0146 | -77.6458
-10.5 | -1.05 | 0.01325 | -0.0107 | -79.2453
-10 | -1.0148 | 0.01255 | -0.0078 | -80.8606
-9.5 | -0.9706 | 0.01202 | -0.0064 | -80.7488
-8.5 | -0.8747 | 0.01108 | -0.0046 | -78.944
-8 | -0.8247 | 0.01063 | -0.0041 | -77.5823
-7 | -0.7203 | 0.00985 | -0.0036 | -73.1269
-6.5 | -0.6673 | 0.00945 | -0.0035 | -70.6138
-6 | -0.6148 | 0.00896 | -0.0034 | -68.6161
-5.5 | -0.5619 | 0.00844 | -0.0033 | -66.5758
-5 | -0.5082 | 0.00796 | -0.0034 | -63.8442
-4.5 | -0.4551 | 0.00732 | -0.0035 | -62.1721
-4 | -0.4038 | 0.00643 | -0.0033 | -62.7994
-3.5 | -0.3512 | 0.00556 | -0.0034 | -63.1655
-3 | -0.2928 | 0.00539 | -0.0041 | -54.3228
-2.5 | -0.2337 | 0.00525 | -0.0049 | -44.5143
-2 | -0.174 | 0.00521 | -0.0058 | -33.3973
-1.5 | -0.1145 | 0.00516 | -0.0067 | -22.1899
-1 | -0.0544 | 0.00513 | -0.0076 | -10.6043
-0.5 | 0.0054 | 0.00512 | -0.0085 | 1.0547
0 | 0.0656 | 0.00513 | -0.0095 | 12.7875
0.5 | 0.1257 | 0.00512 | -0.0104 | 24.5508
1 | 0.1853 | 0.00517 | -0.0113 | 35.8414
1.5 | 0.2456 | 0.00517 | -0.0123 | 47.5048
2 | 0.3053 | 0.0052 | -0.0132 | 58.7115
3 | 0.4244 | 0.00531 | -0.0149 | 79.9247
3.5 | 0.484 | 0.00538 | -0.0158 | 89.9628
4 | 0.5425 | 0.00551 | -0.0166 | 98.4574
4.5 | 0.5999 | 0.00577 | -0.0172 | 103.9688
5 | 0.6511 | 0.00661 | -0.017 | 98.5023
5.5 | 0.7013 | 0.00743 | -0.0167 | 94.3876
6 | 0.7494 | 0.00833 | -0.016 | 89.964
6.5 | 0.798 | 0.00905 | -0.0154 | 88.1768
7 | 0.8459 | 0.00972 | -0.0146 | 87.0267
7.5 | 0.8921 | 0.01041 | -0.0136 | 85.6964
8 | 0.9373 | 0.01105 | -0.0123 | 84.8235
8.5 | 0.9819 | 0.0116 | -0.011 | 84.6466
9 | 1.0238 | 0.01217 | -0.0092 | 84.1249
9.5 | 1.0558 | 0.01274 | -0.0056 | 82.8728
10 | 1.081 | 0.01355 | -0.0013 | 79.7786
10.5 | 1.1103 | 0.01443 | 0.0018 | 76.9439
11 | 1.1373 | 0.01556 | 0.0049 | 73.0913
11.5 | 1.1635 | 0.01684 | 0.0077 | 69.0914
12 | 1.1917 | 0.01813 | 0.01 | 65.7308
12.5 | 1.2162 | 0.01962 | 0.0125 | 61.9878
13 | 1.248 | 0.02128 | 0.013 | 58.6466
13.5 | 1.2709 | 0.02335 | 0.0148 | 54.4283
14 | 1.2961 | 0.02534 | 0.0161 | 51.1484
14.5 | 1.3197 | 0.02752 | 0.0174 | 47.9542
15 | 1.341 | 0.02996 | 0.0185 | 44.7597
15.5 | 1.3598 | 0.03272 | 0.0195 | 41.5587
16 | 1.375 | 0.03592 | 0.0203 | 38.2795
16.5 | 1.3907 | 0.03925 | 0.0208 | 35.4318
17 | 1.4094 | 0.04241 | 0.021 | 33.2327
17.5 | 1.4241 | 0.04608 | 0.021 | 30.9049
18 | 1.4392 | 0.04979 | 0.0208 | 28.9054
18.5 | 1.4512 | 0.05397 | 0.0204 | 26.889
19 | 1.4607 | 0.05854 | 0.0196 | 24.9522
19.5 | 1.4661 | 0.06375 | 0.0185 | 22.9976
20 | 1.4618 | 0.07033 | 0.0168 | 20.7849

## 59. Re 3M Mach 0.10 (1)
BIGFOIL.COM POLAR EXPORT
NACA64-118 a=0.2
NACA64-118 a=0.2 |  |  |  | Cl Max: | 1.404 | at alpha= | 15.5 | deg
JavaFoil+Calcfoil stall+Eppler ext transition |  |  |  | L/D Max: | 118.921 | at alpha= | 5.5 | deg
Re: | 3000000 |  |  | Cd Min: | 0.00568 | at alpha= | -0.5 | deg
Mach: | 0.1 |  |  | Cl=0 at alpha= | -0.54762 | deg
|  |  |  | @ Cl=0.1, Cd= | 0.0056952
|  |  |  | @ Cl=0.4, Cd= | 0.0058164
|  |  |  | @ Cl=0.6, Cd= | 0.0059972
alpha (deg) | Cl | Cd | Cm | Cl/Cd
-20 | -1.101 | 0.12537 | 0.014 | -8.781
-19.5 | -1.152 | 0.09525 | 0.015 | -12.094
-19 | -1.204 | 0.06966 | 0.016 | -17.285
-18.5 | -1.23 | 0.06075 | 0.016 | -20.251
-18 | -1.254 | 0.0525 | 0.015 | -23.888
-17.5 | -1.271 | 0.04736 | 0.015 | -26.844
-17 | -1.284 | 0.04317 | 0.014 | -29.741
-16.5 | -1.294 | 0.03908 | 0.014 | -33.126
-16 | -1.302 | 0.03499 | 0.013 | -37.213
-15.5 | -1.305 | 0.03176 | 0.013 | -41.11
-15 | -1.304 | 0.02899 | 0.012 | -44.987
-14.5 | -1.298 | 0.02689 | 0.012 | -48.266
-14 | -1.286 | 0.02504 | 0.011 | -51.367
-13.5 | -1.269 | 0.02331 | 0.011 | -54.433
-13 | -1.248 | 0.02165 | 0.01 | -57.65
-12.5 | -1.224 | 0.02018 | 0.009 | -60.674
-12 | -1.197 | 0.01886 | 0.009 | -63.473
-11.5 | -1.166 | 0.01769 | 0.008 | -65.917
-11 | -1.132 | 0.01668 | 0.008 | -67.885
-10.5 | -1.096 | 0.01569 | 0.007 | -69.81
-10 | -1.056 | 0.01482 | 0.006 | -71.269
-9.5 | -1.014 | 0.01402 | 0.006 | -72.323
-9 | -0.97 | 0.01333 | 0.005 | -72.744
-8.5 | -0.923 | 0.01268 | 0.004 | -72.779
-8 | -0.874 | 0.01211 | 0.003 | -72.184
-7.5 | -0.823 | 0.01158 | 0.003 | -71.108
-7 | -0.771 | 0.0111 | 0.002 | -69.471
-6.5 | -0.717 | 0.01069 | 0.001 | -67.091
-6 | -0.662 | 0.01028 | 0 | -64.339
-5.5 | -0.606 | 0.00914 | 0 | -66.251
-5 | -0.549 | 0.00596 | -0.001 | -92.202
-4.5 | -0.489 | 0.00588 | -0.002 | -83.142
-4 | -0.428 | 0.00578 | -0.003 | -74.047
-3.5 | -0.367 | 0.00575 | -0.003 | -63.753
-3 | -0.305 | 0.00572 | -0.004 | -53.367
-2.5 | -0.243 | 0.00569 | -0.005 | -42.75
-2 | -0.182 | 0.00569 | -0.006 | -31.883
-1.5 | -0.119 | 0.00569 | -0.006 | -20.924
-1 | -0.057 | 0.00569 | -0.007 | -9.978
-0.5 | 0.006 | 0.00568 | -0.008 | 0.992
0 | 0.068 | 0.00569 | -0.009 | 11.949
0.5 | 0.13 | 0.0057 | -0.009 | 22.893
1 | 0.193 | 0.00574 | -0.01 | 33.613
1.5 | 0.255 | 0.00574 | -0.011 | 44.429
2 | 0.318 | 0.00579 | -0.012 | 54.861
2.5 | 0.38 | 0.0058 | -0.013 | 65.545
3 | 0.441 | 0.00585 | -0.013 | 75.355
3.5 | 0.503 | 0.0059 | -0.014 | 85.233
4 | 0.564 | 0.00595 | -0.015 | 94.728
4.5 | 0.625 | 0.00603 | -0.016 | 103.566
5 | 0.685 | 0.00613 | -0.016 | 111.748
5.5 | 0.745 | 0.00626 | -0.017 | 118.921
6 | 0.804 | 0.00764 | -0.018 | 105.195
6.5 | 0.854 | 0.00847 | -0.019 | 100.812
7 | 0.897 | 0.01215 | -0.019 | 73.792
7.5 | 0.949 | 0.01274 | -0.02 | 74.469
8 | 0.999 | 0.01339 | -0.02 | 74.618
8.5 | 1.048 | 0.01409 | -0.021 | 74.385
9 | 1.095 | 0.01486 | -0.022 | 73.666
9.5 | 1.139 | 0.0157 | -0.022 | 72.554
10 | 1.181 | 0.01655 | -0.023 | 71.35
10.5 | 1.219 | 0.01752 | -0.024 | 69.569
11 | 1.254 | 0.01855 | -0.024 | 67.594
11.5 | 1.286 | 0.0197 | -0.025 | 65.27
12 | 1.314 | 0.02091 | -0.026 | 62.819
12.5 | 1.338 | 0.0222 | -0.026 | 60.291
13 | 1.359 | 0.02367 | -0.027 | 57.426
13.5 | 1.376 | 0.02519 | -0.027 | 54.636
14 | 1.389 | 0.02704 | -0.028 | 51.369
14.5 | 1.398 | 0.02886 | -0.028 | 48.435
15 | 1.403 | 0.03109 | -0.029 | 45.116
15.5 | 1.404 | 0.03327 | -0.029 | 42.201
16 | 1.401 | 0.0359 | -0.03 | 39.035
16.5 | 1.395 | 0.03875 | -0.03 | 35.989
17 | 1.385 | 0.04201 | -0.031 | 32.961
17.5 | 1.37 | 0.04612 | -0.031 | 29.701
18 | 1.352 | 0.05076 | -0.032 | 26.627
18.5 | 1.326 | 0.05694 | -0.032 | 23.28
19 | 1.297 | 0.06246 | -0.032 | 20.774
19.5 | 1.264 | 0.07101 | -0.032 | 17.797
20 | 1.231 | 0.07844 | -0.032 | 15.693

## 60. Re 3M Mach 0.10 (2)
BIGFOIL.COM POLAR EXPORT
NACA64-118 a=0.2
NACA64-118 a=0.2 |  |  |  | Cl Max: | 1.4513 | at alpha= | 20 | deg
XFOIL ncrit=9 |  |  |  | L/D Max: | 104.103 | at alpha= | 4.5 | deg
Re: | 3000000 |  |  | Cd Min: | 0.07386 | at alpha= | 20 | deg
Mach: | 0.1 |  |  | Cl=0 at alpha= | -0.54568 | deg
|  |  |  | @ Cl=0.1, Cd= | 0.00514
|  |  |  | @ Cl=0.4, Cd= | 0.0052926
|  |  |  | @ Cl=0.6, Cd= | 0.0057822
alpha (deg) | Cl | Cd | Cm | Cl/Cd
-20 | -1.4248 | 0.06455 | -0.0338 | -22.0728
-19.5 | -1.4191 | 0.05912 | -0.0355 | -24.0037
-19 | -1.4134 | 0.05393 | -0.0367 | -26.208
-18.5 | -1.4036 | 0.04934 | -0.0376 | -28.4475
-18 | -1.3912 | 0.04523 | -0.038 | -30.7583
-17.5 | -1.3722 | 0.04188 | -0.0382 | -32.765
-17 | -1.3656 | 0.03757 | -0.038 | -36.3482
-16.5 | -1.3544 | 0.03388 | -0.0374 | -39.9764
-16 | -1.3372 | 0.03089 | -0.0366 | -43.2891
-15.5 | -1.3177 | 0.02825 | -0.0355 | -46.6442
-15 | -1.2944 | 0.02598 | -0.0343 | -49.8229
-14.5 | -1.2616 | 0.02403 | -0.0346 | -52.501
-14 | -1.2389 | 0.02224 | -0.0324 | -55.7059
-13.5 | -1.212 | 0.02067 | -0.0304 | -58.6357
-13 | -1.1893 | 0.01889 | -0.0279 | -62.9592
-12.5 | -1.1644 | 0.01735 | -0.0253 | -67.1124
-12 | -1.1364 | 0.01609 | -0.0227 | -70.6277
-11.5 | -1.1063 | 0.01505 | -0.0199 | -73.5083
-11 | -1.0764 | 0.01415 | -0.0168 | -76.0707
-10.5 | -1.0463 | 0.01344 | -0.0132 | -77.8497
-10 | -1.017 | 0.01272 | -0.0091 | -79.9528
-9.5 | -0.9741 | 0.01215 | -0.0074 | -80.1728
-9 | -0.9271 | 0.01168 | -0.0063 | -79.375
-8.5 | -0.8785 | 0.01119 | -0.0054 | -78.5076
-8 | -0.8287 | 0.01071 | -0.0047 | -77.3763
-7.5 | -0.7766 | 0.01034 | -0.0043 | -75.1064
-7 | -0.7242 | 0.00991 | -0.004 | -73.0777
-6.5 | -0.6708 | 0.00951 | -0.0039 | -70.5363
-6 | -0.6179 | 0.00903 | -0.0037 | -68.4275
-5.5 | -0.5649 | 0.0085 | -0.0036 | -66.4588
-5 | -0.5108 | 0.00803 | -0.0036 | -63.6115
-4.5 | -0.4574 | 0.00739 | -0.0036 | -61.8945
-4 | -0.406 | 0.0065 | -0.0035 | -62.4615
-3.5 | -0.3535 | 0.00558 | -0.0035 | -63.3513
-3 | -0.2947 | 0.0054 | -0.0042 | -54.5741
-2.5 | -0.2352 | 0.00526 | -0.005 | -44.7148
-2 | -0.1751 | 0.00523 | -0.0059 | -33.4799
-1.5 | -0.1151 | 0.00517 | -0.0067 | -22.2631
-1 | -0.0547 | 0.00514 | -0.0077 | -10.642
-0.5 | 0.0055 | 0.00513 | -0.0086 | 1.0721
0 | 0.066 | 0.00514 | -0.0095 | 12.8405
0.5 | 0.1265 | 0.00514 | -0.0105 | 24.6109
1 | 0.1866 | 0.00518 | -0.0114 | 36.0232
2 | 0.3072 | 0.00522 | -0.0132 | 58.8506
2.5 | 0.3676 | 0.00526 | -0.0142 | 69.8859
3 | 0.4272 | 0.00532 | -0.015 | 80.3008
4 | 0.5461 | 0.00553 | -0.0166 | 98.7523
4.5 | 0.6038 | 0.0058 | -0.0172 | 104.1034
5 | 0.6551 | 0.00664 | -0.017 | 98.6596
5.5 | 0.7054 | 0.00748 | -0.0166 | 94.3048
6.5 | 0.802 | 0.00913 | -0.0151 | 87.8423
7 | 0.8501 | 0.0098 | -0.0143 | 86.7449
7.5 | 0.8958 | 0.01052 | -0.0131 | 85.1521
8 | 0.9409 | 0.01115 | -0.0117 | 84.3857
8.5 | 0.9848 | 0.01172 | -0.0101 | 84.0273
9 | 1.0258 | 0.0123 | -0.0081 | 83.3984
9.5 | 1.0523 | 0.01294 | -0.0035 | 81.3215
10 | 1.0794 | 0.01381 | 0.0004 | 78.1608
10.5 | 1.1086 | 0.01478 | 0.0035 | 75.0068
11 | 1.135 | 0.01602 | 0.0065 | 70.8489
11.5 | 1.1624 | 0.01733 | 0.0092 | 67.0744
12 | 1.19 | 0.01873 | 0.0116 | 63.5344
13.5 | 1.2693 | 0.02422 | 0.0162 | 52.4071
14 | 1.2941 | 0.02632 | 0.0176 | 49.1679
14.5 | 1.3169 | 0.02864 | 0.0188 | 45.9811
15 | 1.3374 | 0.03127 | 0.02 | 42.7694
15.5 | 1.3544 | 0.0343 | 0.0209 | 39.4869
16 | 1.3685 | 0.03775 | 0.0217 | 36.2517
16.5 | 1.3861 | 0.04102 | 0.0221 | 33.7908
17 | 1.4039 | 0.0444 | 0.0222 | 31.6194
17.5 | 1.4177 | 0.04828 | 0.0222 | 29.3641
18 | 1.4319 | 0.05224 | 0.0219 | 27.41
18.5 | 1.4423 | 0.05674 | 0.0213 | 25.4195
19 | 1.45 | 0.06168 | 0.0204 | 23.5084
19.5 | 1.4499 | 0.06773 | 0.019 | 21.4071
20 | 1.4513 | 0.07386 | 0.0172 | 19.6493

## 61. Re 3M Mach 0.25 (1)
BIGFOIL.COM POLAR EXPORT
NACA64-118 a=0.2
NACA64-118 a=0.2 |  |  |  | Cl Max: | 1.324 | at alpha= | 13.5 | deg
JavaFoil+Calcfoil stall+Eppler ext transition |  |  |  | L/D Max: | 112.617 | at alpha= | 5 | deg
Re: | 3000000 |  |  | Cd Min: | 0.0057 | at alpha= | -1 | deg
Mach: | 0.25 |  |  | Cl=0 at alpha= | -0.54688 | deg
|  |  |  | @ Cl=0.1, Cd= | 0.00577
|  |  |  | @ Cl=0.4, Cd= | 0.0058979
|  |  |  | @ Cl=0.6, Cd= | 0.0060733
alpha (deg) | Cl | Cd | Cm | Cl/Cd
-19 | -0.793 | 0.15958 | 0.01 | -4.968
-18.5 | -0.842 | 0.14624 | 0.01 | -5.758
-18 | -0.89 | 0.13369 | 0.011 | -6.654
-17.5 | -0.935 | 0.12115 | 0.011 | -7.715
-17 | -0.975 | 0.11104 | 0.011 | -8.778
-16.5 | -1.062 | 0.07078 | 0.013 | -14.999
-16 | -1.119 | 0.05265 | 0.013 | -21.259
-15.5 | -1.158 | 0.0436 | 0.013 | -26.557
-15 | -1.187 | 0.0371 | 0.012 | -31.993
-14.5 | -1.207 | 0.0323 | 0.012 | -37.381
-14 | -1.217 | 0.02919 | 0.011 | -41.678
-13.5 | -1.215 | 0.02662 | 0.011 | -45.668
-13 | -1.209 | 0.02452 | 0.01 | -49.294
-12.5 | -1.196 | 0.02257 | 0.01 | -53.001
-12 | -1.179 | 0.02095 | 0.009 | -56.253
-11.5 | -1.156 | 0.01947 | 0.008 | -59.401
-11 | -1.129 | 0.01823 | 0.008 | -61.932
-10.5 | -1.098 | 0.01704 | 0.007 | -64.422
-10 | -1.063 | 0.01596 | 0.006 | -66.614
-9.5 | -1.024 | 0.01496 | 0.006 | -68.451
-9 | -0.982 | 0.01416 | 0.005 | -69.341
-8.5 | -0.937 | 0.01346 | 0.004 | -69.601
-8 | -0.889 | 0.01275 | 0.003 | -69.763
-7.5 | -0.839 | 0.01215 | 0.003 | -69.04
-7 | -0.786 | 0.0116 | 0.002 | -67.8
-6.5 | -0.732 | 0.01111 | 0.001 | -65.867
-6 | -0.676 | 0.01066 | 0.001 | -63.426
-5.5 | -0.619 | 0.01012 | 0 | -61.142
-5 | -0.564 | 0.00602 | -0.001 | -93.693
-4.5 | -0.502 | 0.00596 | -0.002 | -84.208
-4 | -0.44 | 0.00586 | -0.003 | -75.005
-3.5 | -0.377 | 0.00582 | -0.003 | -64.699
-3 | -0.313 | 0.00578 | -0.004 | -54.221
-2.5 | -0.25 | 0.00576 | -0.005 | -43.385
-2 | -0.187 | 0.00575 | -0.006 | -32.432
-1.5 | -0.122 | 0.00574 | -0.007 | -21.33
-1 | -0.058 | 0.0057 | -0.007 | -10.235
-0.5 | 0.006 | 0.00574 | -0.008 | 1.008
0 | 0.07 | 0.00577 | -0.009 | 12.115
0.5 | 0.134 | 0.00577 | -0.01 | 23.24
1 | 0.198 | 0.0058 | -0.011 | 34.196
1.5 | 0.262 | 0.0058 | -0.011 | 45.241
2 | 0.326 | 0.00582 | -0.012 | 56.089
2.5 | 0.39 | 0.00589 | -0.013 | 66.254
3 | 0.453 | 0.00594 | -0.014 | 76.25
3.5 | 0.516 | 0.00596 | -0.015 | 86.669
4 | 0.579 | 0.00604 | -0.015 | 95.821
4.5 | 0.642 | 0.00614 | -0.016 | 104.476
5 | 0.703 | 0.00625 | -0.017 | 112.617
5.5 | 0.764 | 0.00718 | -0.018 | 106.474
6 | 0.818 | 0.008 | -0.018 | 102.243
6.5 | 0.862 | 0.01217 | -0.019 | 70.799
7 | 0.916 | 0.01277 | -0.019 | 71.698
7.5 | 0.968 | 0.01344 | -0.02 | 72.003
8 | 1.018 | 0.01415 | -0.021 | 71.951
8.5 | 1.066 | 0.01499 | -0.022 | 71.134
9 | 1.111 | 0.01588 | -0.022 | 69.998
9.5 | 1.154 | 0.01686 | -0.023 | 68.462
10 | 1.193 | 0.01787 | -0.024 | 66.761
10.5 | 1.227 | 0.01898 | -0.024 | 64.634
11 | 1.256 | 0.02022 | -0.025 | 62.138
11.5 | 1.281 | 0.02157 | -0.025 | 59.373
12 | 1.3 | 0.02296 | -0.026 | 56.639
12.5 | 1.314 | 0.02455 | -0.027 | 53.54
13 | 1.322 | 0.0265 | -0.027 | 49.897
13.5 | 1.324 | 0.0284 | -0.028 | 46.64
14 | 1.32 | 0.03074 | -0.028 | 42.932
14.5 | 1.309 | 0.03348 | -0.029 | 39.082
15 | 1.291 | 0.0365 | -0.029 | 35.37
15.5 | 1.266 | 0.04043 | -0.03 | 31.309
16 | 1.235 | 0.04457 | -0.03 | 27.704
16.5 | 1.196 | 0.05034 | -0.03 | 23.751
17 | 1.144 | 0.06058 | -0.03 | 18.884
17.5 | 1.087 | 0.07271 | -0.03 | 14.948
18 | 0.987 | 0.11412 | -0.026 | 8.652
18.5 | 0.911 | 0.14311 | -0.023 | 6.368

## 62. Re 3M Mach 0.25 (2)
BIGFOIL.COM POLAR EXPORT
NACA64-118 a=0.2
NACA64-118 a=0.2 |  |  |  | Cl Max: | 1.3785 | at alpha= | 18 | deg
XFOIL ncrit=9 |  |  |  | L/D Max: | 104.899 | at alpha= | 4.5 | deg
Re: | 3000000 |  |  | Cd Min: | 0.09931 | at alpha= | 20 | deg
Mach: | 0.25 |  |  | Cl=0 at alpha= | -0.5472 | deg
|  |  |  | @ Cl=0.1, Cd= | 0.0052101
|  |  |  | @ Cl=0.4, Cd= | 0.0053448
|  |  |  | @ Cl=0.6, Cd= | 0.0058105
alpha (deg) | Cl | Cd | Cm | Cl/Cd
-20 | -1.276 | 0.09694 | -0.0269 | -13.1628
-19.5 | -1.2931 | 0.08663 | -0.0324 | -14.9267
-19 | -1.3085 | 0.07714 | -0.0368 | -16.9627
-18.5 | -1.3157 | 0.06922 | -0.04 | -19.0075
-18 | -1.3199 | 0.06204 | -0.0423 | -21.275
-17.5 | -1.3123 | 0.05651 | -0.0436 | -23.2224
-17 | -1.3102 | 0.05066 | -0.0447 | -25.8626
-16.5 | -1.2993 | 0.04599 | -0.045 | -28.2518
-16 | -1.2885 | 0.0415 | -0.045 | -31.0482
-15.5 | -1.2843 | 0.03673 | -0.0445 | -34.966
-14.5 | -1.2393 | 0.03009 | -0.0444 | -41.1864
-14 | -1.2212 | 0.02755 | -0.0421 | -44.3267
-13.5 | -1.198 | 0.02525 | -0.0401 | -47.4455
-13 | -1.1728 | 0.02313 | -0.038 | -50.7047
-12.5 | -1.1451 | 0.02126 | -0.0358 | -53.8617
-12 | -1.1252 | 0.01905 | -0.0327 | -59.0656
-11.5 | -1.0973 | 0.01743 | -0.0299 | -62.9547
-11 | -1.067 | 0.01607 | -0.0271 | -66.397
-10.5 | -1.0353 | 0.01491 | -0.024 | -69.4366
-10 | -1.003 | 0.01393 | -0.0207 | -72.0029
-9.5 | -0.9792 | 0.01292 | -0.0155 | -75.7895
-9 | -0.9437 | 0.01231 | -0.0118 | -76.6613
-8.5 | -0.8972 | 0.01178 | -0.0099 | -76.163
-8 | -0.8487 | 0.01121 | -0.0083 | -75.7092
-7.5 | -0.7973 | 0.01072 | -0.0072 | -74.375
-7 | -0.7441 | 0.01028 | -0.0064 | -72.3833
-6.5 | -0.6894 | 0.00985 | -0.0059 | -69.9898
-6 | -0.6349 | 0.0094 | -0.0054 | -67.5426
-5.5 | -0.5808 | 0.00883 | -0.0049 | -65.7758
-4.5 | -0.4709 | 0.00767 | -0.0045 | -61.395
-4 | -0.4182 | 0.00675 | -0.0041 | -61.9556
-3.5 | -0.3657 | 0.00569 | -0.0038 | -64.2707
-3 | -0.3051 | 0.00546 | -0.0045 | -55.8791
-2.5 | -0.2434 | 0.00534 | -0.0052 | -45.5805
-2 | -0.1812 | 0.00532 | -0.0061 | -34.0602
-1.5 | -0.119 | 0.00523 | -0.007 | -22.7533
-1 | -0.0566 | 0.00521 | -0.0079 | -10.8637
-0.5 | 0.0059 | 0.00522 | -0.0089 | 1.1303
0 | 0.0685 | 0.00519 | -0.0098 | 13.1985
0.5 | 0.1311 | 0.00523 | -0.0108 | 25.0669
1 | 0.1935 | 0.00523 | -0.0118 | 36.9981
1.5 | 0.256 | 0.00525 | -0.0127 | 48.7619
2 | 0.3182 | 0.00531 | -0.0136 | 59.9247
2.5 | 0.3808 | 0.00532 | -0.0146 | 71.5789
3 | 0.4428 | 0.0054 | -0.0154 | 82
3.5 | 0.5047 | 0.00548 | -0.0162 | 92.0985
4 | 0.5662 | 0.00561 | -0.0169 | 100.9269
4.5 | 0.6252 | 0.00596 | -0.0173 | 104.8993
5 | 0.6767 | 0.0069 | -0.0167 | 98.0725
6 | 0.7748 | 0.0088 | -0.0147 | 88.0455
6.5 | 0.8231 | 0.00958 | -0.0134 | 85.9186
7 | 0.8695 | 0.01035 | -0.0117 | 84.0097
7.5 | 0.9124 | 0.01113 | -0.0095 | 81.9766
8 | 0.9548 | 0.01178 | -0.0071 | 81.0526
8.5 | 0.9838 | 0.01246 | -0.0024 | 78.9567
9 | 1.0124 | 0.01333 | 0.0019 | 75.949
9.5 | 1.0408 | 0.01446 | 0.0056 | 71.9779
10 | 1.0718 | 0.01565 | 0.0086 | 68.4856
10.5 | 1.0992 | 0.01715 | 0.0117 | 64.0933
11 | 1.126 | 0.01881 | 0.0145 | 59.8618
11.5 | 1.1541 | 0.02049 | 0.017 | 56.325
12 | 1.1786 | 0.02246 | 0.0195 | 52.4755
12.5 | 1.1962 | 0.0248 | 0.0224 | 48.2339
14 | 1.2767 | 0.03254 | 0.0249 | 39.2348
14.5 | 1.296 | 0.03571 | 0.026 | 36.2924
15 | 1.3081 | 0.03966 | 0.027 | 32.9829
15.5 | 1.3264 | 0.04324 | 0.0275 | 30.6753
16 | 1.3436 | 0.0471 | 0.0278 | 28.5265
16.5 | 1.3527 | 0.05187 | 0.0278 | 26.0787
17 | 1.3655 | 0.05648 | 0.0275 | 24.1767
17.5 | 1.3731 | 0.06179 | 0.0267 | 22.222
18 | 1.3785 | 0.06758 | 0.0255 | 20.398
18.5 | 1.3706 | 0.07515 | 0.0234 | 18.2382
19 | 1.3611 | 0.08337 | 0.0205 | 16.326
19.5 | 1.361 | 0.09071 | 0.0176 | 15.0039
20 | 1.3541 | 0.09931 | 0.0137 | 13.6351

## 63. Re 3M Mach 0.50 (1)
BIGFOIL.COM POLAR EXPORT
NACA64-118 a=0.2
NACA64-118 a=0.2 |  |  |  | Cl Max: | 1.16 | at alpha= | 20 | deg
JavaFoil+Calcfoil stall+Eppler ext transition |  |  |  | L/D Max: | 122.122 | at alpha= | 5 | deg
Re: | 3000000 |  |  | Cd Min: | 0.00595 | at alpha= | -1.5 | deg
Mach: | 0.5 |  |  | Cl=0 at alpha= | -0.54225 | deg
|  |  |  | @ Cl=0.1, Cd= | 0.0060044
|  |  |  | @ Cl=0.4, Cd= | 0.0061745
|  |  |  | @ Cl=0.6, Cd= | 0.0064777
alpha (deg) | Cl | Cd | Cm | Cl/Cd
-20 | -1.095 | 0.16873 | 0.013 | -6.489
-19.5 | -1.067 | 0.16624 | 0.013 | -6.419
-19 | -1.04 | 0.15936 | 0.012 | -6.525
-18.5 | -1.015 | 0.15787 | 0.012 | -6.43
-18 | -0.984 | 0.14974 | 0.011 | -6.574
-17.5 | -0.955 | 0.14487 | 0.011 | -6.595
-17 | -0.928 | 0.14135 | 0.01 | -6.562
-16.5 | -0.902 | 0.14356 | 0.01 | -6.283
-16 | -0.872 | 0.13298 | 0.009 | -6.554
-15.5 | -0.843 | 0.12741 | 0.009 | -6.616
-15 | -0.815 | 0.12387 | 0.008 | -6.58
-14.5 | -0.789 | 0.11889 | 0.008 | -6.634
-14 | -0.758 | 0.11251 | 0.007 | -6.741
-13.5 | -0.73 | 0.10719 | 0.006 | -6.814
-13 | -0.703 | 0.10479 | 0.006 | -6.707
-12.5 | -0.675 | 0.10219 | 0.006 | -6.61
-12 | -0.646 | 0.0955 | 0.005 | -6.764
-11.5 | -0.618 | 0.08967 | 0.005 | -6.895
-11 | -0.591 | 0.07504 | 0.004 | -7.881
-10.5 | -0.563 | 0.07313 | 0.004 | -7.704
-10 | -0.536 | 0.06954 | 0.004 | -7.712
-9.5 | -0.833 | 0.02313 | 0.006 | -36.005
-9 | -0.927 | 0.02026 | 0.005 | -45.735
-8.5 | -0.937 | 0.01819 | 0.005 | -51.548
-8 | -0.919 | 0.01668 | 0.004 | -55.119
-7.5 | -0.885 | 0.01546 | 0.003 | -57.267
-7 | -0.842 | 0.01443 | 0.002 | -58.316
-6.5 | -0.791 | 0.01352 | 0.001 | -58.488
-6 | -0.735 | 0.01276 | 0.001 | -57.633
-5.5 | -0.676 | 0.01204 | 0 | -56.092
-5 | -0.613 | 0.01145 | -0.001 | -53.505
-4.5 | -0.559 | 0.00635 | -0.002 | -88.001
-4 | -0.49 | 0.00618 | -0.003 | -79.287
-3.5 | -0.42 | 0.00609 | -0.004 | -68.973
-3 | -0.35 | 0.00606 | -0.005 | -57.758
-2.5 | -0.279 | 0.00603 | -0.006 | -46.255
-2 | -0.209 | 0.00598 | -0.006 | -34.865
-1.5 | -0.137 | 0.00595 | -0.007 | -23.016
-1 | -0.065 | 0.00596 | -0.008 | -10.949
-0.5 | 0.006 | 0.00595 | -0.009 | 1.087
0 | 0.078 | 0.00598 | -0.01 | 13.081
0.5 | 0.15 | 0.00606 | -0.011 | 24.733
1 | 0.222 | 0.00606 | -0.012 | 36.589
1.5 | 0.293 | 0.00609 | -0.013 | 48.163
2 | 0.365 | 0.00614 | -0.014 | 59.411
2.5 | 0.436 | 0.00621 | -0.014 | 70.321
3 | 0.506 | 0.0063 | -0.015 | 80.273
3.5 | 0.576 | 0.00644 | -0.016 | 89.516
4 | 0.646 | 0.00655 | -0.017 | 98.671
4.5 | 0.715 | 0.00677 | -0.018 | 105.58
5 | 0.778 | 0.00637 | -0.019 | 122.122
5.5 | 0.833 | 0.00898 | -0.019 | 92.703
6 | 0.88 | 0.01427 | -0.02 | 61.7
6.5 | 0.937 | 0.01515 | -0.021 | 61.837
7 | 0.989 | 0.01617 | -0.021 | 61.13
7.5 | 1.035 | 0.01728 | -0.022 | 59.92
8 | 1.074 | 0.01869 | -0.023 | 57.451
8.5 | 1.102 | 0.02029 | -0.024 | 54.307
9 | 1.114 | 0.02204 | -0.024 | 50.547
9.5 | 1.097 | 0.02435 | -0.025 | 45.051
10 | 0.983 | 0.02751 | -0.026 | 35.75
10.5 | 0.706 | 0.03628 | -0.025 | 19.448
11 | 0.65 | 0.0842 | -0.013 | 7.72
11.5 | 0.678 | 0.08846 | -0.014 | 7.665
12 | 0.705 | 0.09597 | -0.014 | 7.351
12.5 | 0.733 | 0.09913 | -0.015 | 7.394
13 | 0.763 | 0.10566 | -0.016 | 7.218
13.5 | 0.789 | 0.10875 | -0.016 | 7.259
14 | 0.817 | 0.11303 | -0.017 | 7.229
14.5 | 0.847 | 0.11775 | -0.019 | 7.197
15 | 0.874 | 0.12111 | -0.019 | 7.213
15.5 | 0.901 | 0.12538 | -0.019 | 7.19
16 | 0.929 | 0.14968 | -0.02 | 6.206
16.5 | 0.958 | 0.13563 | -0.021 | 7.063
17 | 0.986 | 0.14083 | -0.022 | 6.999
17.5 | 1.014 | 0.14837 | -0.023 | 6.836
18 | 1.048 | 0.15306 | -0.025 | 6.846
18.5 | 1.07 | 0.15246 | -0.024 | 7.016
19 | 1.097 | 0.1606 | -0.025 | 6.833
19.5 | 1.126 | 0.16811 | -0.026 | 6.699
20 | 1.16 | 0.17103 | -0.028 | 6.785

## 64. Re 3M Mach 0.50 (2)
BIGFOIL.COM POLAR EXPORT
NACA64-118 a=0.2
NACA64-118 a=0.2 |  |  |  | Cl Max: | 1.0936 | at alpha= | 12.5 | deg
XFOIL ncrit=9 |  |  |  | L/D Max: | 108.333 | at alpha= | 4 | deg
Re: | 3000000 |  |  | Cd Min: | 0.16261 | at alpha= | 17.5 | deg
Mach: | 0.5 |  |  | Cl=0 at alpha= | -0.55153 | deg
|  |  |  | @ Cl=0.1, Cd= | 0.0055328
|  |  |  | @ Cl=0.4, Cd= | 0.0056695
|  |  |  | @ Cl=0.6, Cd= | 0.0058929
alpha (deg) | Cl | Cd | Cm | Cl/Cd
-16.5 | -0.7321 | 0.15814 | 0.005 | -4.6294
-16 | -0.7499 | 0.14384 | -0.0043 | -5.2134
-15.5 | -0.7807 | 0.12788 | -0.015 | -6.1049
-15 | -0.8124 | 0.11242 | -0.0255 | -7.2265
-14.5 | -0.8423 | 0.0978 | -0.0355 | -8.6125
-14 | -0.8713 | 0.08429 | -0.0445 | -10.3369
-13.5 | -0.9039 | 0.07165 | -0.0522 | -12.6155
-13 | -0.9334 | 0.06072 | -0.0575 | -15.3722
-12.5 | -0.9518 | 0.05196 | -0.0602 | -18.3179
-12 | -0.9626 | 0.04467 | -0.0609 | -21.5491
-11.5 | -0.9661 | 0.0386 | -0.0601 | -25.0285
-11 | -0.9612 | 0.03365 | -0.058 | -28.5646
-10.5 | -0.9531 | 0.02931 | -0.0552 | -32.5179
-10 | -0.9383 | 0.0257 | -0.0519 | -36.5097
-9.5 | -0.9177 | 0.02261 | -0.0484 | -40.5882
-9 | -0.8968 | 0.01974 | -0.0444 | -45.4306
-8.5 | -0.8672 | 0.01749 | -0.0405 | -49.5826
-8 | -0.8344 | 0.01558 | -0.0365 | -53.5558
-7.5 | -0.7996 | 0.01395 | -0.0323 | -57.319
-7 | -0.7659 | 0.01258 | -0.0276 | -60.8824
-6.5 | -0.7326 | 0.0116 | -0.0219 | -63.1552
-6 | -0.6904 | 0.01091 | -0.0171 | -63.2814
-5.5 | -0.6358 | 0.01031 | -0.0144 | -61.6683
-5 | -0.5799 | 0.00963 | -0.012 | -60.2181
-4.5 | -0.524 | 0.00885 | -0.01 | -59.209
-4 | -0.4673 | 0.00795 | -0.0083 | -58.7799
-3 | -0.3522 | 0.0058 | -0.0059 | -60.7241
-2.5 | -0.2808 | 0.00564 | -0.0065 | -49.7872
-2 | -0.2089 | 0.0056 | -0.0073 | -37.3036
-1.5 | -0.1367 | 0.00553 | -0.0082 | -24.7197
-1 | -0.0644 | 0.00553 | -0.0092 | -11.6456
-0.5 | 0.0074 | 0.00553 | -0.0101 | 1.3382
0 | 0.0798 | 0.00553 | -0.0112 | 14.4304
0.5 | 0.1522 | 0.00554 | -0.0123 | 27.4729
1 | 0.2239 | 0.00556 | -0.0133 | 40.2698
1.5 | 0.2961 | 0.0056 | -0.0142 | 52.875
2 | 0.3685 | 0.00563 | -0.0152 | 65.4529
2.5 | 0.4403 | 0.00572 | -0.0159 | 76.9755
3 | 0.5131 | 0.00577 | -0.0167 | 88.9255
3.5 | 0.5855 | 0.00585 | -0.0173 | 100.0855
4 | 0.6565 | 0.00606 | -0.0176 | 108.3333
4.5 | 0.7166 | 0.00689 | -0.0163 | 104.0058
5 | 0.7641 | 0.00822 | -0.0133 | 92.9562
5.5 | 0.8023 | 0.0096 | -0.0088 | 83.5729
6 | 0.8318 | 0.01074 | -0.0026 | 77.4488
6.5 | 0.8414 | 0.0123 | 0.0058 | 68.4065
7 | 0.8596 | 0.01434 | 0.0115 | 59.9442
7.5 | 0.8879 | 0.0163 | 0.0156 | 54.4724
8 | 0.9182 | 0.01837 | 0.0193 | 49.9837
8.5 | 0.9491 | 0.02056 | 0.0227 | 46.1625
9 | 0.9752 | 0.02314 | 0.0261 | 42.1435
9.5 | 1.0028 | 0.02579 | 0.0293 | 38.8833
10 | 1.0254 | 0.02886 | 0.0323 | 35.5301
10.5 | 1.0441 | 0.03241 | 0.0351 | 32.2154
11 | 1.0637 | 0.03617 | 0.0374 | 29.4083
12 | 1.0897 | 0.04537 | 0.0409 | 24.0181
12.5 | 1.0936 | 0.05105 | 0.0419 | 21.4221
13 | 1.0903 | 0.05748 | 0.0424 | 18.9683
13.5 | 1.0911 | 0.0654 | 0.0392 | 16.6835
14 | 1.077 | 0.07417 | 0.0369 | 14.5207
14.5 | 1.0574 | 0.08428 | 0.0329 | 12.5463
15 | 1.0364 | 0.09543 | 0.0273 | 10.8603
15.5 | 1.0127 | 0.10761 | 0.0203 | 9.4108
16 | 0.9914 | 0.12027 | 0.0123 | 8.2431
16.5 | 0.9682 | 0.13375 | 0.0034 | 7.2389
17 | 0.9476 | 0.14739 | -0.0058 | 6.4292
17.5 | 0.9208 | 0.16261 | -0.0164 | 5.6626

## 65. Re 4M Mach 0.00 (1)
BIGFOIL.COM POLAR EXPORT
NACA64-118 a=0.2
NACA64-118 a=0.2 |  |  |  | Cl Max: | 1.425 | at alpha= | 16 | deg
JavaFoil+Calcfoil stall+Eppler ext transition |  |  |  | L/D Max: | 106.532 | at alpha= | 4.5 | deg
Re: | 4000000 |  |  | Cd Min: | 0.00543 | at alpha= | -1 | deg
Mach: | 0 |  |  | Cl=0 at alpha= | -0.54839 | deg
|  |  |  | @ Cl=0.1, Cd= | 0.00547
|  |  |  | @ Cl=0.4, Cd= | 0.005568
|  |  |  | @ Cl=0.6, Cd= | 0.0058039
alpha (deg) | Cl | Cd | Cm | Cl/Cd
-20 | -1.211 | 0.07575 | 0.017 | -15.985
-19.5 | -1.239 | 0.06456 | 0.016 | -19.196
-19 | -1.264 | 0.05558 | 0.016 | -22.747
-18.5 | -1.285 | 0.04897 | 0.016 | -26.235
-18 | -1.3 | 0.04446 | 0.015 | -29.233
-17.5 | -1.31 | 0.04088 | 0.015 | -32.056
-17 | -1.318 | 0.03767 | 0.015 | -35.005
-16.5 | -1.324 | 0.03449 | 0.014 | -38.386
-16 | -1.328 | 0.03087 | 0.014 | -43.03
-15.5 | -1.326 | 0.02864 | 0.013 | -46.308
-15 | -1.322 | 0.02629 | 0.012 | -50.263
-14.5 | -1.313 | 0.02427 | 0.012 | -54.09
-14 | -1.299 | 0.02268 | 0.011 | -57.275
-13.5 | -1.279 | 0.02122 | 0.011 | -60.261
-13 | -1.256 | 0.01991 | 0.01 | -63.098
-12.5 | -1.23 | 0.01859 | 0.009 | -66.179
-12 | -1.201 | 0.01742 | 0.009 | -68.952
-11.5 | -1.17 | 0.0164 | 0.008 | -71.318
-11 | -1.135 | 0.01548 | 0.008 | -73.317
-10.5 | -1.097 | 0.01455 | 0.007 | -75.408
-10 | -1.057 | 0.01374 | 0.006 | -76.973
-9.5 | -1.015 | 0.01309 | 0.006 | -77.494
-9 | -0.97 | 0.01247 | 0.005 | -77.737
-8.5 | -0.922 | 0.0119 | 0.004 | -77.507
-8 | -0.874 | 0.01138 | 0.003 | -76.772
-7.5 | -0.823 | 0.01091 | 0.003 | -75.386
-7 | -0.77 | 0.01046 | 0.002 | -73.619
-6.5 | -0.716 | 0.01009 | 0.001 | -70.985
-6 | -0.661 | 0.00909 | 0 | -72.694
-5.5 | -0.606 | 0.00924 | 0 | -65.595
-5 | -0.547 | 0.00571 | -0.001 | -95.735
-4.5 | -0.487 | 0.00564 | -0.002 | -86.241
-4 | -0.426 | 0.00556 | -0.003 | -76.557
-3.5 | -0.365 | 0.00548 | -0.003 | -66.584
-3 | -0.304 | 0.00545 | -0.004 | -55.724
-2.5 | -0.242 | 0.00549 | -0.005 | -44.056
-2 | -0.181 | 0.00547 | -0.006 | -33.019
-1.5 | -0.119 | 0.00544 | -0.006 | -21.801
-1 | -0.056 | 0.00543 | -0.007 | -10.396
-0.5 | 0.006 | 0.00544 | -0.008 | 1.031
0 | 0.068 | 0.00547 | -0.009 | 12.373
0.5 | 0.13 | 0.00547 | -0.009 | 23.736
1 | 0.192 | 0.00548 | -0.01 | 35.037
1.5 | 0.254 | 0.00548 | -0.011 | 46.346
2 | 0.316 | 0.0055 | -0.012 | 57.422
2.5 | 0.378 | 0.00555 | -0.013 | 68.125
3 | 0.439 | 0.0056 | -0.013 | 78.275
3.5 | 0.5 | 0.00568 | -0.014 | 88.055
4 | 0.561 | 0.00574 | -0.015 | 97.673
4.5 | 0.622 | 0.00584 | -0.016 | 106.532
5 | 0.682 | 0.0065 | -0.016 | 104.894
5.5 | 0.741 | 0.00711 | -0.017 | 104.173
6 | 0.8 | 0.00786 | -0.018 | 101.792
6.5 | 0.846 | 0.00968 | -0.018 | 87.402
7 | 0.896 | 0.01142 | -0.019 | 78.461
7.5 | 0.948 | 0.01196 | -0.02 | 79.26
8 | 0.998 | 0.01254 | -0.02 | 79.641
8.5 | 1.047 | 0.01318 | -0.021 | 79.44
9 | 1.094 | 0.01388 | -0.022 | 78.81
9.5 | 1.139 | 0.01465 | -0.022 | 77.766
10 | 1.181 | 0.01542 | -0.023 | 76.621
10.5 | 1.22 | 0.01631 | -0.024 | 74.818
11 | 1.256 | 0.01725 | -0.024 | 72.777
11.5 | 1.288 | 0.01828 | -0.025 | 70.485
12 | 1.318 | 0.01932 | -0.025 | 68.229
12.5 | 1.344 | 0.02056 | -0.026 | 65.361
13 | 1.366 | 0.02188 | -0.027 | 62.443
13.5 | 1.385 | 0.02323 | -0.027 | 59.641
14 | 1.401 | 0.02482 | -0.028 | 56.434
14.5 | 1.412 | 0.02654 | -0.028 | 53.205
15 | 1.42 | 0.0285 | -0.029 | 49.819
15.5 | 1.424 | 0.03042 | -0.029 | 46.81
16 | 1.425 | 0.03246 | -0.03 | 43.907
16.5 | 1.422 | 0.03507 | -0.03 | 40.558
17 | 1.416 | 0.03781 | -0.031 | 37.458
17.5 | 1.407 | 0.04085 | -0.031 | 34.435
18 | 1.392 | 0.04532 | -0.032 | 30.719
18.5 | 1.374 | 0.04901 | -0.032 | 28.035
19 | 1.353 | 0.0527 | -0.032 | 25.667
19.5 | 1.325 | 0.05912 | -0.033 | 22.404
20 | 1.296 | 0.06588 | -0.033 | 19.671

## 66. Re 4M Mach 0.00 (2)
BIGFOIL.COM POLAR EXPORT
NACA64-118 a=0.2
NACA64-118 a=0.2 |  |  |  | Cl Max: | 1.5214 | at alpha= | 20 | deg
XFOIL ncrit=9 |  |  |  | L/D Max: | 101.667 | at alpha= | 4 | deg
Re: | 4000000 |  |  | Cd Min: | 0.06293 | at alpha= | 20 | deg
Mach: | 0 |  |  | Cl=0 at alpha= | -0.54644 | deg
|  |  |  | @ Cl=0.1, Cd= | 0.0048157
|  |  |  | @ Cl=0.4, Cd= | 0.0049901
|  |  |  | @ Cl=0.6, Cd= | 0.0061193
alpha (deg) | Cl | Cd | Cm | Cl/Cd
-20 | -1.504 | 0.05309 | -0.0351 | -28.3293
-19.5 | -1.4941 | 0.04869 | -0.0358 | -30.686
-19 | -1.4825 | 0.04466 | -0.0363 | -33.1953
-18.5 | -1.4682 | 0.041 | -0.0365 | -35.8098
-18 | -1.4526 | 0.03763 | -0.0364 | -38.6022
-17.5 | -1.4333 | 0.03468 | -0.0361 | -41.3293
-17 | -1.4151 | 0.0318 | -0.0355 | -44.5
-16.5 | -1.3945 | 0.02924 | -0.0347 | -47.6915
-16 | -1.3708 | 0.02703 | -0.0338 | -50.714
-14.5 | -1.3041 | 0.02074 | -0.0295 | -62.8785
-14 | -1.2786 | 0.01917 | -0.0274 | -66.698
-13.5 | -1.2511 | 0.0178 | -0.0253 | -70.2865
-13 | -1.2224 | 0.01657 | -0.023 | -73.7719
-12.5 | -1.1916 | 0.01554 | -0.0206 | -76.6795
-12 | -1.1646 | 0.01445 | -0.0175 | -80.5952
-11.5 | -1.139 | 0.01351 | -0.0137 | -84.3079
-11 | -1.1129 | 0.01285 | -0.0093 | -86.607
-10.5 | -1.0737 | 0.01233 | -0.007 | -87.0803
-10 | -1.0287 | 0.01185 | -0.0057 | -86.8101
-9.5 | -0.9825 | 0.01134 | -0.0046 | -86.6402
-9 | -0.9343 | 0.01087 | -0.0038 | -85.9522
-8.5 | -0.8835 | 0.01047 | -0.0033 | -84.384
-8 | -0.8319 | 0.01008 | -0.003 | -82.5298
-7.5 | -0.7795 | 0.0097 | -0.0028 | -80.3608
-7 | -0.7259 | 0.00935 | -0.0028 | -77.6364
-5.5 | -0.5639 | 0.00817 | -0.003 | -69.0208
-5 | -0.5094 | 0.00771 | -0.0032 | -66.07
-4.5 | -0.4546 | 0.00725 | -0.0034 | -62.7034
-4 | -0.401 | 0.00659 | -0.0036 | -60.8498
-3.5 | -0.3477 | 0.00583 | -0.0037 | -59.6398
-3 | -0.2929 | 0.00515 | -0.0041 | -56.8738
-2.5 | -0.2341 | 0.005 | -0.0049 | -46.82
-2 | -0.1744 | 0.00491 | -0.0057 | -35.5193
-1.5 | -0.1143 | 0.00488 | -0.0067 | -23.4221
-1 | -0.0547 | 0.00483 | -0.0076 | -11.3251
-0.5 | 0.0056 | 0.00481 | -0.0085 | 1.1642
0 | 0.0658 | 0.00481 | -0.0095 | 13.6798
0.5 | 0.1259 | 0.00482 | -0.0105 | 26.1203
1.5 | 0.246 | 0.00487 | -0.0124 | 50.5133
2 | 0.3063 | 0.00489 | -0.0133 | 62.638
2.5 | 0.3659 | 0.00495 | -0.0142 | 73.9192
3 | 0.4255 | 0.00502 | -0.0151 | 84.761
3.5 | 0.485 | 0.00509 | -0.016 | 95.2849
4 | 0.5429 | 0.00534 | -0.0167 | 101.6667
5.5 | 0.6997 | 0.00748 | -0.0166 | 93.5428
6 | 0.7496 | 0.00822 | -0.0162 | 91.1922
6.5 | 0.8001 | 0.00883 | -0.0158 | 90.6116
7 | 0.8495 | 0.00942 | -0.0152 | 90.1805
7.5 | 0.8976 | 0.01002 | -0.0144 | 89.5808
8 | 0.9455 | 0.01055 | -0.0136 | 89.6209
8.5 | 0.9926 | 0.01103 | -0.0126 | 89.9909
9 | 1.0375 | 0.01154 | -0.0113 | 89.9047
9.5 | 1.0798 | 0.01205 | -0.0095 | 89.61
10 | 1.1085 | 0.01262 | -0.0054 | 87.8368
10.5 | 1.133 | 0.01348 | -0.0011 | 84.0504
11 | 1.1634 | 0.01434 | 0.0018 | 81.1297
11.5 | 1.1923 | 0.01539 | 0.0046 | 77.4724
12 | 1.2187 | 0.01668 | 0.0073 | 73.0635
12.5 | 1.2433 | 0.01814 | 0.01 | 68.5391
13 | 1.2698 | 0.01955 | 0.0123 | 64.9514
13.5 | 1.3057 | 0.02101 | 0.0124 | 62.1466
14.5 | 1.3492 | 0.02515 | 0.0161 | 53.6461
15 | 1.3687 | 0.0276 | 0.0175 | 49.5906
15.5 | 1.3912 | 0.02995 | 0.0185 | 46.4508
16 | 1.4128 | 0.0325 | 0.0194 | 43.4708
16.5 | 1.4313 | 0.03542 | 0.0201 | 40.4094
17 | 1.4495 | 0.03847 | 0.0206 | 37.6787
17.5 | 1.4646 | 0.04191 | 0.0209 | 34.9463
18 | 1.478 | 0.04564 | 0.021 | 32.3839
18.5 | 1.4849 | 0.05014 | 0.0208 | 29.6151
19 | 1.4978 | 0.0542 | 0.0203 | 27.6347
19.5 | 1.5123 | 0.0582 | 0.0196 | 25.9845
20 | 1.5214 | 0.06293 | 0.0186 | 24.1761

## 67. Re 4M Mach 0.10 (1)
BIGFOIL.COM POLAR EXPORT
NACA64-118 a=0.2
NACA64-118 a=0.2 |  |  |  | Cl Max: | 1.408 | at alpha= | 15.5 | deg
JavaFoil+Calcfoil stall+Eppler ext transition |  |  |  | L/D Max: | 106.769 | at alpha= | 4.5 | deg
Re: | 4000000 |  |  | Cd Min: | 0.00543 | at alpha= | -1 | deg
Mach: | 0.1 |  |  | Cl=0 at alpha= | -0.54762 | deg
|  |  |  | @ Cl=0.1, Cd= | 0.0054755
|  |  |  | @ Cl=0.4, Cd= | 0.0055597
|  |  |  | @ Cl=0.6, Cd= | 0.0058049
alpha (deg) | Cl | Cd | Cm | Cl/Cd
-20 | -1.147 | 0.08944 | 0.016 | -12.822
-19.5 | -1.187 | 0.0718 | 0.016 | -16.531
-19 | -1.219 | 0.06027 | 0.016 | -20.223
-18.5 | -1.242 | 0.05366 | 0.016 | -23.147
-18 | -1.264 | 0.04724 | 0.015 | -26.751
-17.5 | -1.28 | 0.04298 | 0.015 | -29.772
-17 | -1.292 | 0.03939 | 0.015 | -32.788
-16.5 | -1.301 | 0.03589 | 0.014 | -36.247
-16 | -1.308 | 0.03234 | 0.014 | -40.443
-15.5 | -1.31 | 0.02951 | 0.013 | -44.4
-15 | -1.309 | 0.02702 | 0.013 | -48.441
-14.5 | -1.302 | 0.0251 | 0.012 | -51.871
-14 | -1.29 | 0.02341 | 0.011 | -55.114
-13.5 | -1.273 | 0.02183 | 0.011 | -58.303
-13 | -1.252 | 0.02029 | 0.01 | -61.69
-12.5 | -1.228 | 0.01894 | 0.01 | -64.817
-12 | -1.2 | 0.01772 | 0.009 | -67.744
-11.5 | -1.169 | 0.01665 | 0.008 | -70.225
-11 | -1.135 | 0.0157 | 0.008 | -72.312
-10.5 | -1.099 | 0.01475 | 0.007 | -74.484
-10 | -1.059 | 0.01397 | 0.006 | -75.831
-9.5 | -1.017 | 0.01323 | 0.006 | -76.841
-9 | -0.972 | 0.01261 | 0.005 | -77.089
-8.5 | -0.925 | 0.01202 | 0.004 | -77.01
-8 | -0.876 | 0.01148 | 0.003 | -76.375
-7.5 | -0.826 | 0.01099 | 0.003 | -75.158
-7 | -0.773 | 0.01055 | 0.002 | -73.264
-6.5 | -0.719 | 0.01014 | 0.001 | -70.879
-6 | -0.663 | 0.00978 | 0 | -67.839
-5.5 | -0.609 | 0.00926 | 0 | -65.806
-5 | -0.549 | 0.00571 | -0.001 | -96.226
-4.5 | -0.489 | 0.00564 | -0.002 | -86.634
-4 | -0.428 | 0.0056 | -0.003 | -76.465
-3.5 | -0.367 | 0.00555 | -0.003 | -66.071
-3 | -0.305 | 0.00551 | -0.004 | -55.33
-2.5 | -0.243 | 0.00548 | -0.005 | -44.354
-2 | -0.182 | 0.00547 | -0.006 | -33.199
-1.5 | -0.119 | 0.00544 | -0.006 | -21.912
-1 | -0.057 | 0.00543 | -0.007 | -10.456
-0.5 | 0.006 | 0.00547 | -0.008 | 1.028
0 | 0.068 | 0.00546 | -0.009 | 12.457
0.5 | 0.13 | 0.00549 | -0.009 | 23.748
1 | 0.193 | 0.00549 | -0.01 | 35.119
1.5 | 0.255 | 0.00549 | -0.011 | 46.467
2 | 0.318 | 0.00554 | -0.012 | 57.322
2.5 | 0.38 | 0.00554 | -0.013 | 68.534
3 | 0.441 | 0.0056 | -0.013 | 78.72
3.5 | 0.503 | 0.00568 | -0.014 | 88.545
4 | 0.564 | 0.00574 | -0.015 | 98.153
4.5 | 0.625 | 0.00585 | -0.016 | 106.769
5 | 0.685 | 0.00657 | -0.016 | 104.209
5.5 | 0.745 | 0.00716 | -0.017 | 104.083
6 | 0.804 | 0.00791 | -0.018 | 101.536
6.5 | 0.849 | 0.00977 | -0.018 | 86.914
7 | 0.899 | 0.01153 | -0.019 | 77.957
7.5 | 0.951 | 0.01206 | -0.02 | 78.869
8 | 1.002 | 0.01269 | -0.02 | 78.945
8.5 | 1.051 | 0.01332 | -0.021 | 78.871
9 | 1.097 | 0.01404 | -0.022 | 78.154
9.5 | 1.142 | 0.01484 | -0.022 | 76.979
10 | 1.184 | 0.01563 | -0.023 | 75.744
10.5 | 1.222 | 0.01654 | -0.024 | 73.893
11 | 1.257 | 0.01751 | -0.024 | 71.801
11.5 | 1.289 | 0.01858 | -0.025 | 69.375
12 | 1.317 | 0.01972 | -0.026 | 66.802
12.5 | 1.342 | 0.02091 | -0.026 | 64.162
13 | 1.363 | 0.02228 | -0.027 | 61.159
13.5 | 1.38 | 0.02368 | -0.027 | 58.273
14 | 1.392 | 0.02548 | -0.028 | 54.638
14.5 | 1.402 | 0.02713 | -0.028 | 51.68
15 | 1.407 | 0.02917 | -0.029 | 48.224
15.5 | 1.408 | 0.03121 | -0.03 | 45.119
16 | 1.406 | 0.03365 | -0.03 | 41.775
16.5 | 1.399 | 0.03626 | -0.031 | 38.586
17 | 1.389 | 0.03925 | -0.031 | 35.397
17.5 | 1.375 | 0.043 | -0.031 | 31.985
18 | 1.358 | 0.04719 | -0.032 | 28.766
18.5 | 1.332 | 0.05262 | -0.032 | 25.318
19 | 1.305 | 0.05745 | -0.032 | 22.713
19.5 | 1.273 | 0.06449 | -0.032 | 19.733
20 | 1.241 | 0.07069 | -0.033 | 17.553

## 68. Re 4M Mach 0.10 (2)
BIGFOIL.COM POLAR EXPORT
NACA64-118 a=0.2
NACA64-118 a=0.2 |  |  |  | Cl Max: | 1.5111 | at alpha= | 20 | deg
XFOIL ncrit=9 |  |  |  | L/D Max: | 102.15 | at alpha= | 4 | deg
Re: | 4000000 |  |  | Cd Min: | 0.06635 | at alpha= | 20 | deg
Mach: | 0.1 |  |  | Cl=0 at alpha= | -0.54695 | deg
|  |  |  | @ Cl=0.1, Cd= | 0.0048256
|  |  |  | @ Cl=0.4, Cd= | 0.0050023
|  |  |  | @ Cl=0.6, Cd= | 0.0060275
alpha (deg) | Cl | Cd | Cm | Cl/Cd
-20 | -1.4905 | 0.0567 | -0.0361 | -26.2875
-19.5 | -1.4838 | 0.05178 | -0.0372 | -28.6559
-19 | -1.4741 | 0.04734 | -0.0378 | -31.1386
-18.5 | -1.4618 | 0.04332 | -0.0381 | -33.7442
-18 | -1.4477 | 0.03962 | -0.0381 | -36.5396
-17.5 | -1.4293 | 0.03647 | -0.0379 | -39.1911
-17 | -1.4116 | 0.03338 | -0.0374 | -42.2888
-16.5 | -1.3914 | 0.03065 | -0.0366 | -45.3964
-15 | -1.3235 | 0.02349 | -0.0339 | -56.3431
-14.5 | -1.3019 | 0.0216 | -0.0316 | -60.2731
-14 | -1.2773 | 0.01989 | -0.0295 | -64.2182
-13.5 | -1.2499 | 0.01842 | -0.0273 | -67.8556
-13 | -1.2216 | 0.01708 | -0.025 | -71.5222
-12.5 | -1.1908 | 0.01596 | -0.0227 | -74.6115
-12 | -1.1613 | 0.0149 | -0.0199 | -77.9396
-11.5 | -1.1364 | 0.0138 | -0.0162 | -82.3478
-11 | -1.1096 | 0.01303 | -0.012 | -85.1573
-10.5 | -1.0768 | 0.01248 | -0.0084 | -86.2821
-10 | -1.0328 | 0.01197 | -0.0068 | -86.2824
-9.5 | -0.9864 | 0.01148 | -0.0056 | -85.9233
-9 | -0.9388 | 0.01097 | -0.0045 | -85.5789
-8.5 | -0.8881 | 0.01055 | -0.0039 | -84.1801
-8 | -0.8362 | 0.01017 | -0.0036 | -82.2222
-7.5 | -0.7838 | 0.00977 | -0.0033 | -80.2252
-7 | -0.7298 | 0.00941 | -0.0032 | -77.5558
-6.5 | -0.6754 | 0.00907 | -0.0032 | -74.4653
-6 | -0.621 | 0.00868 | -0.0032 | -71.5438
-5.5 | -0.5671 | 0.00821 | -0.0032 | -69.0743
-5 | -0.5122 | 0.00776 | -0.0033 | -66.0052
-4.5 | -0.4572 | 0.00729 | -0.0035 | -62.716
-4 | -0.4032 | 0.00663 | -0.0037 | -60.8145
-3.5 | -0.3497 | 0.00586 | -0.0038 | -59.6758
-3 | -0.2948 | 0.00516 | -0.0041 | -57.1318
-2 | -0.1755 | 0.00492 | -0.0058 | -35.6707
-1.5 | -0.1151 | 0.00489 | -0.0067 | -23.5378
-1 | -0.055 | 0.00483 | -0.0076 | -11.3872
-0.5 | 0.0057 | 0.00481 | -0.0086 | 1.185
0 | 0.0662 | 0.00482 | -0.0096 | 13.7344
0.5 | 0.1267 | 0.00483 | -0.0105 | 26.2319
1 | 0.1874 | 0.00486 | -0.0115 | 38.5597
1.5 | 0.2476 | 0.00488 | -0.0124 | 50.7377
2 | 0.3083 | 0.0049 | -0.0134 | 62.9184
2.5 | 0.3683 | 0.00496 | -0.0143 | 74.254
3 | 0.4283 | 0.00504 | -0.0152 | 84.9802
3.5 | 0.4882 | 0.00511 | -0.0161 | 95.5382
4 | 0.5465 | 0.00535 | -0.0168 | 102.1495
4.5 | 0.6002 | 0.00603 | -0.0169 | 99.5357
5 | 0.6524 | 0.00681 | -0.0168 | 95.8003
5.5 | 0.7037 | 0.00753 | -0.0165 | 93.4529
6 | 0.7537 | 0.00829 | -0.016 | 90.9168
6.5 | 0.8045 | 0.00888 | -0.0156 | 90.5968
7 | 0.8535 | 0.00951 | -0.0148 | 89.7476
7.5 | 0.9016 | 0.01012 | -0.0139 | 89.0909
8 | 0.9497 | 0.01064 | -0.013 | 89.2575
8.5 | 0.9965 | 0.01113 | -0.0119 | 89.5328
9 | 1.0403 | 0.01167 | -0.0102 | 89.1431
9.5 | 1.0803 | 0.01217 | -0.008 | 88.7675
10 | 1.1053 | 0.01285 | -0.0032 | 86.0156
10.5 | 1.1318 | 0.01376 | 0.0007 | 82.2529
11 | 1.1623 | 0.0147 | 0.0036 | 79.068
11.5 | 1.1908 | 0.01585 | 0.0063 | 75.1293
12 | 1.2165 | 0.01726 | 0.0091 | 70.4809
12.5 | 1.2424 | 0.01873 | 0.0116 | 66.3321
13 | 1.2686 | 0.02024 | 0.0139 | 62.6779
13.5 | 1.3018 | 0.02182 | 0.0144 | 59.6609
14 | 1.3259 | 0.02386 | 0.016 | 55.57
14.5 | 1.3452 | 0.02632 | 0.0178 | 51.1094
15 | 1.367 | 0.02871 | 0.019 | 47.6141
15.5 | 1.3889 | 0.03125 | 0.0201 | 44.4448
16 | 1.4097 | 0.03397 | 0.0209 | 41.4984
16.5 | 1.427 | 0.03712 | 0.0216 | 38.4429
17 | 1.4441 | 0.04039 | 0.022 | 35.7539
17.5 | 1.4579 | 0.0441 | 0.0223 | 33.059
18 | 1.4685 | 0.04824 | 0.0223 | 30.4415
18.5 | 1.479 | 0.05256 | 0.022 | 28.1393
19 | 1.4905 | 0.05692 | 0.0214 | 26.1859
19.5 | 1.5034 | 0.06126 | 0.0205 | 24.5413
20 | 1.5111 | 0.06635 | 0.0193 | 22.7747

## 69. Re 4M Mach 0.25 (1)
BIGFOIL.COM POLAR EXPORT
NACA64-118 a=0.2
NACA64-118 a=0.2 |  |  |  | Cl Max: | 1.328 | at alpha= | 13.5 | deg
JavaFoil+Calcfoil stall+Eppler ext transition |  |  |  | L/D Max: | 107.708 | at alpha= | 4.5 | deg
Re: | 4000000 |  |  | Cd Min: | 0.00548 | at alpha= | -1 | deg
Mach: | 0.25 |  |  | Cl=0 at alpha= | -0.54688 | deg
|  |  |  | @ Cl=0.1, Cd= | 0.0055253
|  |  |  | @ Cl=0.4, Cd= | 0.0056395
|  |  |  | @ Cl=0.6, Cd= | 0.0058733
alpha (deg) | Cl | Cd | Cm | Cl/Cd
-19 | -0.796 | 0.15257 | 0.011 | -5.219
-18.5 | -0.847 | 0.13974 | 0.011 | -6.06
-18 | -0.899 | 0.12284 | 0.012 | -7.317
-17.5 | -0.954 | 0.104 | 0.012 | -9.169
-17 | -1.016 | 0.08148 | 0.013 | -12.465
-16.5 | -1.093 | 0.0538 | 0.014 | -20.308
-16 | -1.135 | 0.0451 | 0.013 | -25.162
-15.5 | -1.168 | 0.03899 | 0.013 | -29.95
-15 | -1.194 | 0.03397 | 0.013 | -35.153
-14.5 | -1.213 | 0.02991 | 0.012 | -40.557
-14 | -1.221 | 0.02718 | 0.012 | -44.932
-13.5 | -1.22 | 0.02487 | 0.011 | -49.048
-13 | -1.212 | 0.02295 | 0.01 | -52.829
-12.5 | -1.2 | 0.02116 | 0.01 | -56.72
-12 | -1.182 | 0.01968 | 0.009 | -60.065
-11.5 | -1.16 | 0.01831 | 0.008 | -63.349
-11 | -1.132 | 0.01716 | 0.008 | -65.973
-10.5 | -1.101 | 0.01604 | 0.007 | -68.635
-10 | -1.066 | 0.01505 | 0.006 | -70.825
-9.5 | -1.027 | 0.01412 | 0.006 | -72.757
-9 | -0.985 | 0.01338 | 0.005 | -73.584
-8.5 | -0.939 | 0.01271 | 0.004 | -73.904
-8 | -0.891 | 0.01208 | 0.004 | -73.823
-7.5 | -0.841 | 0.01153 | 0.003 | -72.94
-7 | -0.788 | 0.01102 | 0.002 | -71.569
-6.5 | -0.734 | 0.01056 | 0.001 | -69.492
-6 | -0.678 | 0.01015 | 0.001 | -66.765
-5.5 | -0.621 | 0.00963 | 0 | -64.41
-5 | -0.564 | 0.00759 | -0.001 | -74.242
-4.5 | -0.502 | 0.00571 | -0.002 | -87.84
-4 | -0.44 | 0.00564 | -0.003 | -77.996
-3.5 | -0.377 | 0.00559 | -0.003 | -67.41
-3 | -0.313 | 0.00551 | -0.004 | -56.844
-2.5 | -0.25 | 0.00551 | -0.005 | -45.342
-2 | -0.187 | 0.00552 | -0.006 | -33.782
-1.5 | -0.122 | 0.00549 | -0.007 | -22.3
-1 | -0.058 | 0.00548 | -0.007 | -10.644
-0.5 | 0.006 | 0.0055 | -0.008 | 1.053
0 | 0.07 | 0.00553 | -0.009 | 12.644
0.5 | 0.134 | 0.00552 | -0.01 | 24.265
1 | 0.198 | 0.00551 | -0.011 | 35.942
1.5 | 0.262 | 0.00556 | -0.011 | 47.205
2 | 0.326 | 0.00556 | -0.012 | 58.687
2.5 | 0.39 | 0.00563 | -0.013 | 69.354
3 | 0.453 | 0.00569 | -0.014 | 79.619
3.5 | 0.516 | 0.00577 | -0.015 | 89.406
4 | 0.579 | 0.00583 | -0.015 | 99.266
4.5 | 0.642 | 0.00596 | -0.016 | 107.708
5 | 0.703 | 0.00679 | -0.017 | 103.613
5.5 | 0.764 | 0.00747 | -0.018 | 102.342
6 | 0.817 | 0.0083 | -0.018 | 98.511
6.5 | 0.864 | 0.01156 | -0.019 | 74.747
7 | 0.918 | 0.01212 | -0.02 | 75.733
7.5 | 0.97 | 0.01272 | -0.02 | 76.259
8 | 1.021 | 0.01341 | -0.021 | 76.113
8.5 | 1.069 | 0.01417 | -0.022 | 75.417
9 | 1.114 | 0.01502 | -0.022 | 74.204
9.5 | 1.157 | 0.01593 | -0.023 | 72.616
10 | 1.196 | 0.01687 | -0.024 | 70.878
10.5 | 1.23 | 0.01793 | -0.024 | 68.602
11 | 1.259 | 0.01908 | -0.025 | 66.005
11.5 | 1.284 | 0.02035 | -0.026 | 63.078
12 | 1.304 | 0.02164 | -0.026 | 60.254
12.5 | 1.318 | 0.02314 | -0.027 | 56.959
13 | 1.326 | 0.02494 | -0.027 | 53.157
13.5 | 1.328 | 0.02669 | -0.028 | 49.749
14 | 1.324 | 0.02891 | -0.028 | 45.795
14.5 | 1.313 | 0.03142 | -0.029 | 41.773
15 | 1.295 | 0.03417 | -0.029 | 37.912
15.5 | 1.271 | 0.03776 | -0.03 | 33.649
16 | 1.24 | 0.04145 | -0.03 | 29.917
16.5 | 1.202 | 0.04649 | -0.031 | 25.855
17 | 1.154 | 0.0546 | -0.031 | 21.128
17.5 | 1.101 | 0.06313 | -0.031 | 17.446
18 | 1.034 | 0.08042 | -0.03 | 12.858
18.5 | 0.922 | 0.131 | -0.025 | 7.04

## 70. Re 4M Mach 0.25 (2)
BIGFOIL.COM POLAR EXPORT
NACA64-118 a=0.2
NACA64-118 a=0.2 |  |  |  | Cl Max: | 1.4385 | at alpha= | 19.5 | deg
XFOIL ncrit=9 |  |  |  | L/D Max: | 104.309 | at alpha= | 4 | deg
Re: | 4000000 |  |  | Cd Min: | 0.08826 | at alpha= | 20 | deg
Mach: | 0.25 |  |  | Cl=0 at alpha= | -0.54712 | deg
|  |  |  | @ Cl=0.1, Cd= | 0.0049001
|  |  |  | @ Cl=0.4, Cd= | 0.0050506
|  |  |  | @ Cl=0.6, Cd= | 0.00591
alpha (deg) | Cl | Cd | Cm | Cl/Cd
-20 | -1.3508 | 0.08624 | -0.0334 | -15.6633
-19.5 | -1.3808 | 0.07509 | -0.0387 | -18.3886
-19 | -1.3932 | 0.06677 | -0.0419 | -20.8657
-18.5 | -1.398 | 0.05972 | -0.044 | -23.4092
-18 | -1.3961 | 0.05377 | -0.0452 | -25.9643
-17.5 | -1.3842 | 0.04906 | -0.0458 | -28.2144
-17 | -1.3764 | 0.04418 | -0.046 | -31.1544
-16.5 | -1.3623 | 0.04009 | -0.0458 | -33.981
-16 | -1.3454 | 0.03644 | -0.0452 | -36.921
-15.5 | -1.3287 | 0.03294 | -0.0442 | -40.337
-15 | -1.2971 | 0.03019 | -0.0447 | -42.9646
-14 | -1.2633 | 0.02474 | -0.0402 | -51.0631
-13.5 | -1.24 | 0.02251 | -0.0379 | -55.0866
-13 | -1.2138 | 0.02058 | -0.0355 | -58.9796
-12.5 | -1.1845 | 0.01891 | -0.0331 | -62.6388
-12 | -1.155 | 0.01736 | -0.0305 | -66.5323
-11.5 | -1.1225 | 0.01608 | -0.0278 | -69.8072
-11 | -1.0964 | 0.01467 | -0.0241 | -74.7376
-10.5 | -1.0672 | 0.01358 | -0.0204 | -78.5862
-10 | -1.0378 | 0.01274 | -0.016 | -81.46
-9.5 | -1.0043 | 0.01216 | -0.0118 | -82.5905
-9 | -0.9588 | 0.01161 | -0.0096 | -82.584
-8.5 | -0.911 | 0.01104 | -0.0079 | -82.5181
-8 | -0.8591 | 0.01058 | -0.0068 | -81.2004
-7.5 | -0.8059 | 0.01015 | -0.006 | -79.399
-7 | -0.7512 | 0.00974 | -0.0054 | -77.1253
-6.5 | -0.6956 | 0.00934 | -0.005 | -74.4754
-6 | -0.6393 | 0.00898 | -0.0048 | -71.1915
-5.5 | -0.5836 | 0.0085 | -0.0045 | -68.6588
-5 | -0.5278 | 0.00801 | -0.0043 | -65.8926
-4 | -0.4156 | 0.00687 | -0.0043 | -60.4949
-3.5 | -0.3609 | 0.00603 | -0.0043 | -59.8507
-3 | -0.3051 | 0.00525 | -0.0044 | -58.1143
-2.5 | -0.2438 | 0.00507 | -0.0051 | -48.0868
-2 | -0.1816 | 0.00498 | -0.006 | -36.4659
-1 | -0.0567 | 0.00488 | -0.0079 | -11.6189
-0.5 | 0.0059 | 0.00487 | -0.0089 | 1.2115
0 | 0.0687 | 0.00492 | -0.0099 | 13.9634
0.5 | 0.1315 | 0.00488 | -0.0109 | 26.9467
1 | 0.194 | 0.00492 | -0.0118 | 39.4309
1.5 | 0.2568 | 0.00494 | -0.0128 | 51.9838
2 | 0.3194 | 0.00496 | -0.0138 | 64.3952
3 | 0.4439 | 0.0051 | -0.0156 | 87.0392
3.5 | 0.5061 | 0.0052 | -0.0164 | 97.3269
4 | 0.5664 | 0.00543 | -0.0171 | 104.3094
4.5 | 0.621 | 0.00621 | -0.0169 | 100
5 | 0.6737 | 0.00705 | -0.0165 | 95.5603
5.5 | 0.7254 | 0.00786 | -0.0158 | 92.2901
6 | 0.7758 | 0.00865 | -0.0149 | 89.6879
6.5 | 0.8268 | 0.00928 | -0.014 | 89.0948
7 | 0.8745 | 0.01001 | -0.0125 | 87.3626
7.5 | 0.9216 | 0.01065 | -0.0109 | 86.5352
8 | 0.9678 | 0.01121 | -0.009 | 86.3336
8.5 | 1.0101 | 0.01176 | -0.0065 | 85.8929
9 | 1.0365 | 0.01245 | -0.0013 | 83.253
9.5 | 1.0666 | 0.01334 | 0.0026 | 79.955
10 | 1.094 | 0.01454 | 0.0064 | 75.2407
10.5 | 1.1262 | 0.0157 | 0.0092 | 71.7325
11 | 1.1558 | 0.01712 | 0.0121 | 67.5117
11.5 | 1.181 | 0.01888 | 0.015 | 62.553
12 | 1.2079 | 0.02067 | 0.0175 | 58.4373
12.5 | 1.2338 | 0.02257 | 0.0199 | 54.6655
13 | 1.2569 | 0.02464 | 0.0224 | 51.0106
14.5 | 1.3307 | 0.03274 | 0.0255 | 40.6445
15 | 1.3519 | 0.0358 | 0.0265 | 37.7626
15.5 | 1.3706 | 0.03919 | 0.0274 | 34.9732
16 | 1.3877 | 0.04285 | 0.0281 | 32.3851
16.5 | 1.3986 | 0.04725 | 0.0284 | 29.6
17 | 1.4047 | 0.05228 | 0.0284 | 26.8688
17.5 | 1.4158 | 0.05708 | 0.028 | 24.8038
18 | 1.4271 | 0.062 | 0.0274 | 23.0177
18.5 | 1.4312 | 0.06792 | 0.0261 | 21.0718
19 | 1.4344 | 0.07415 | 0.0245 | 19.3446
19.5 | 1.4385 | 0.08054 | 0.0224 | 17.8607
20 | 1.434 | 0.08826 | 0.0194 | 16.2475

## 71. Re 4M Mach 0.50 (1)
BIGFOIL.COM POLAR EXPORT
NACA64-118 a=0.2
NACA64-118 a=0.2 |  |  |  | Cl Max: | 1.167 | at alpha= | 20 | deg
JavaFoil+Calcfoil stall+Eppler ext transition |  |  |  | L/D Max: | 101.908 | at alpha= | 4 | deg
Re: | 4000000 |  |  | Cd Min: | 0.00572 | at alpha= | -2.5 | deg
Mach: | 0.5 |  |  | Cl=0 at alpha= | -0.54225 | deg
|  |  |  | @ Cl=0.1, Cd= | 0.00575
|  |  |  | @ Cl=0.4, Cd= | 0.0058896
|  |  |  | @ Cl=0.6, Cd= | 0.0062151
alpha (deg) | Cl | Cd | Cm | Cl/Cd
-20 | -1.096 | 0.16443 | 0.014 | -6.665
-19.5 | -1.068 | 0.15587 | 0.013 | -6.849
-19 | -1.04 | 0.15362 | 0.012 | -6.771
-18.5 | -1.017 | 0.15309 | 0.013 | -6.642
-18 | -0.987 | 0.14682 | 0.012 | -6.722
-17.5 | -0.956 | 0.13847 | 0.011 | -6.903
-17 | -0.928 | 0.13512 | 0.01 | -6.869
-16.5 | -0.903 | 0.13593 | 0.01 | -6.644
-16 | -0.874 | 0.12932 | 0.01 | -6.757
-15.5 | -0.843 | 0.12346 | 0.009 | -6.831
-15 | -0.815 | 0.1194 | 0.008 | -6.829
-14.5 | -0.79 | 0.11686 | 0.008 | -6.762
-14 | -0.76 | 0.1103 | 0.007 | -6.887
-13.5 | -0.731 | 0.10506 | 0.006 | -6.955
-13 | -0.703 | 0.10065 | 0.006 | -6.986
-12.5 | -0.676 | 0.09939 | 0.006 | -6.798
-12 | -0.647 | 0.09244 | 0.005 | -6.995
-11.5 | -0.62 | 0.08209 | 0.005 | -7.547
-11 | -0.594 | 0.07267 | 0.005 | -8.177
-10.5 | -0.564 | 0.07212 | 0.004 | -7.822
-10 | -0.537 | 0.06767 | 0.004 | -7.942
-9.5 | -0.836 | 0.02173 | 0.006 | -38.475
-9 | -0.929 | 0.01914 | 0.005 | -48.548
-8.5 | -0.94 | 0.01717 | 0.005 | -54.724
-8 | -0.922 | 0.01572 | 0.004 | -58.643
-7.5 | -0.888 | 0.01464 | 0.003 | -60.649
-7 | -0.844 | 0.01365 | 0.002 | -61.796
-6.5 | -0.793 | 0.01282 | 0.001 | -61.853
-6 | -0.737 | 0.01211 | 0.001 | -60.85
-5.5 | -0.677 | 0.01144 | 0 | -59.224
-5 | -0.614 | 0.01086 | -0.001 | -56.586
-4.5 | -0.559 | 0.00606 | -0.002 | -92.165
-4 | -0.49 | 0.00598 | -0.003 | -81.95
-3.5 | -0.42 | 0.00589 | -0.004 | -71.406
-3 | -0.35 | 0.00578 | -0.005 | -60.52
-2.5 | -0.279 | 0.00572 | -0.006 | -48.778
-2 | -0.209 | 0.00572 | -0.006 | -36.436
-1.5 | -0.137 | 0.00573 | -0.007 | -23.884
-1 | -0.065 | 0.00573 | -0.008 | -11.39
-0.5 | 0.006 | 0.00572 | -0.009 | 1.13
0 | 0.078 | 0.00575 | -0.01 | 13.592
0.5 | 0.15 | 0.00575 | -0.011 | 26.047
1 | 0.222 | 0.0058 | -0.012 | 38.219
1.5 | 0.293 | 0.00577 | -0.013 | 50.856
2 | 0.365 | 0.00586 | -0.014 | 62.221
2.5 | 0.436 | 0.00592 | -0.014 | 73.711
3 | 0.506 | 0.00606 | -0.015 | 83.456
3.5 | 0.576 | 0.00615 | -0.016 | 93.716
4 | 0.646 | 0.00634 | -0.017 | 101.908
4.5 | 0.71 | 0.00724 | -0.018 | 98.091
5 | 0.772 | 0.00818 | -0.019 | 94.405
5.5 | 0.832 | 0.00932 | -0.019 | 89.228
6 | 0.882 | 0.01354 | -0.02 | 65.162
6.5 | 0.939 | 0.01438 | -0.021 | 65.294
7 | 0.991 | 0.01533 | -0.021 | 64.627
7.5 | 1.037 | 0.01637 | -0.022 | 63.372
8 | 1.076 | 0.01769 | -0.023 | 60.84
8.5 | 1.105 | 0.01919 | -0.024 | 57.556
9 | 1.117 | 0.02087 | -0.024 | 53.507
9.5 | 1.099 | 0.02301 | -0.025 | 47.774
10 | 0.986 | 0.02597 | -0.026 | 37.967
10.5 | 0.724 | 0.0296 | -0.026 | 24.45
11 | 0.65 | 0.08226 | -0.013 | 7.906
11.5 | 0.784 | 0.03256 | -0.028 | 24.078
12 | 0.707 | 0.08458 | -0.015 | 8.36
12.5 | 0.734 | 0.09545 | -0.015 | 7.691
13 | 0.764 | 0.10403 | -0.017 | 7.342
13.5 | 0.79 | 0.10602 | -0.017 | 7.449
14 | 0.817 | 0.10786 | -0.017 | 7.578
14.5 | 0.85 | 0.11363 | -0.02 | 7.481
15 | 0.874 | 0.11595 | -0.019 | 7.538
15.5 | 0.902 | 0.12129 | -0.02 | 7.437
16 | 0.93 | 0.14482 | -0.02 | 6.42
16.5 | 0.958 | 0.13232 | -0.021 | 7.244
17 | 0.986 | 0.13492 | -0.022 | 7.309
17.5 | 1.018 | 0.14121 | -0.024 | 7.206
18 | 1.052 | 0.1443 | -0.026 | 7.293
18.5 | 1.07 | 0.14785 | -0.024 | 7.238
19 | 1.098 | 0.15465 | -0.025 | 7.1
19.5 | 1.13 | 0.15949 | -0.026 | 7.084
20 | 1.167 | 0.16149 | -0.029 | 7.225

## 72. Re 4M Mach 0.50 (2)
BIGFOIL.COM POLAR EXPORT
NACA64-118 a=0.2
NACA64-118 a=0.2 |  |  |  | Cl Max: | 1.1323 | at alpha= | 12.5 | deg
XFOIL ncrit=9 |  |  |  | L/D Max: | 111.891 | at alpha= | 4 | deg
Re: | 4000000 |  |  | Cd Min: | 0.15689 | at alpha= | 17.5 | deg
Mach: | 0.5 |  |  | Cl=0 at alpha= | -0.55426 | deg
|  |  |  | @ Cl=0.1, Cd= | 0.0051655
|  |  |  | @ Cl=0.4, Cd= | 0.0052968
|  |  |  | @ Cl=0.6, Cd= | 0.0055893
alpha (deg) | Cl | Cd | Cm | Cl/Cd
-16.5 | -0.7888 | 0.14795 | -0.0022 | -5.3315
-16 | -0.8104 | 0.13362 | -0.012 | -6.065
-15.5 | -0.8327 | 0.11974 | -0.0215 | -6.9542
-15 | -0.8546 | 0.10614 | -0.0307 | -8.0516
-14.5 | -0.8786 | 0.09274 | -0.0398 | -9.4738
-14 | -0.904 | 0.08013 | -0.048 | -11.2817
-13 | -0.9582 | 0.0582 | -0.0592 | -16.4639
-12.5 | -0.9814 | 0.0493 | -0.0616 | -19.9067
-12 | -1.0003 | 0.04169 | -0.0619 | -23.9938
-11.5 | -1.0086 | 0.03558 | -0.0605 | -28.3474
-11 | -1.0051 | 0.03074 | -0.058 | -32.6968
-10.5 | -0.9958 | 0.02668 | -0.0546 | -37.3238
-10 | -0.9792 | 0.0233 | -0.0509 | -42.0258
-9.5 | -0.9548 | 0.0205 | -0.047 | -46.5756
-9 | -0.9272 | 0.01807 | -0.043 | -51.3116
-8.5 | -0.8941 | 0.01608 | -0.0389 | -55.6032
-8 | -0.8635 | 0.01418 | -0.0344 | -60.8956
-7.5 | -0.827 | 0.01278 | -0.0299 | -64.7105
-7 | -0.79 | 0.0117 | -0.0249 | -67.5214
-6.5 | -0.7576 | 0.01091 | -0.0185 | -69.4409
-5.5 | -0.6452 | 0.00978 | -0.0131 | -65.9714
-5 | -0.5852 | 0.00925 | -0.0113 | -63.2649
-4.5 | -0.5266 | 0.00854 | -0.0096 | -61.6628
-4 | -0.4666 | 0.00783 | -0.0083 | -59.5913
-3.5 | -0.4079 | 0.00688 | -0.0071 | -59.2878
-3 | -0.3517 | 0.0056 | -0.0059 | -62.8036
-2.5 | -0.2816 | 0.00533 | -0.0064 | -52.833
-2 | -0.2093 | 0.00524 | -0.0072 | -39.9427
-1.5 | -0.1371 | 0.0052 | -0.0081 | -26.3654
-1 | -0.0649 | 0.00515 | -0.0091 | -12.6019
-0.5 | 0.0079 | 0.00515 | -0.0102 | 1.534
0 | 0.0803 | 0.00516 | -0.0113 | 15.562
0.5 | 0.1524 | 0.00518 | -0.0123 | 29.4208
1 | 0.2253 | 0.00519 | -0.0134 | 43.4104
1.5 | 0.2976 | 0.00523 | -0.0145 | 56.9025
2 | 0.3701 | 0.00527 | -0.0154 | 70.2277
3 | 0.5154 | 0.0054 | -0.0171 | 95.4444
3.5 | 0.588 | 0.00553 | -0.0177 | 106.3291
4 | 0.6568 | 0.00587 | -0.0178 | 111.891
5 | 0.7598 | 0.00827 | -0.0129 | 91.8742
5.5 | 0.8032 | 0.00943 | -0.009 | 85.175
6 | 0.8407 | 0.01043 | -0.004 | 80.604
6.5 | 0.8503 | 0.01182 | 0.0049 | 71.9374
7.5 | 0.9084 | 0.01519 | 0.0142 | 59.8025
8 | 0.9426 | 0.017 | 0.0179 | 55.4471
8.5 | 0.9747 | 0.01908 | 0.0215 | 51.0849
9 | 1.0054 | 0.02135 | 0.0249 | 47.0913
9.5 | 1.0313 | 0.02402 | 0.0284 | 42.9351
10 | 1.0578 | 0.0268 | 0.0316 | 39.4701
10.5 | 1.0813 | 0.02995 | 0.0346 | 36.1035
11 | 1.102 | 0.03351 | 0.0373 | 32.8857
11.5 | 1.1151 | 0.03784 | 0.0396 | 29.4688
12 | 1.1283 | 0.04245 | 0.0415 | 26.5795
12.5 | 1.1323 | 0.04806 | 0.0427 | 23.5601
13 | 1.1308 | 0.05438 | 0.0432 | 20.7944
13.5 | 1.124 | 0.06152 | 0.0429 | 18.2705
15.5 | 1.0468 | 0.10315 | 0.0239 | 10.1483
16 | 1.0188 | 0.11637 | 0.0156 | 8.7548
16.5 | 0.9939 | 0.12983 | 0.0067 | 7.6554
17 | 0.9732 | 0.14331 | -0.0024 | 6.7909
17.5 | 0.9542 | 0.15689 | -0.0118 | 6.082

## 73. Re 5M Mach 0.00 (1)
BIGFOIL.COM POLAR EXPORT
NACA64-118 a=0.2
NACA64-118 a=0.2 |  |  |  | Cl Max: | 1.429 | at alpha= | 16 | deg
JavaFoil+Calcfoil stall+Eppler ext transition |  |  |  | L/D Max: | 101.45 | at alpha= | 5 | deg
Re: | 5000000 |  |  | Cd Min: | 0.00524 | at alpha= | -0.5 | deg
Mach: | 0 |  |  | Cl=0 at alpha= | -0.54839 | deg
|  |  |  | @ Cl=0.1, Cd= | 0.0053148
|  |  |  | @ Cl=0.4, Cd= | 0.0054189
|  |  |  | @ Cl=0.6, Cd= | 0.0059928
alpha (deg) | Cl | Cd | Cm | Cl/Cd
-20 | -1.222 | 0.06793 | 0.017 | -17.99
-19.5 | -1.248 | 0.05877 | 0.017 | -21.244
-19 | -1.272 | 0.05133 | 0.016 | -24.77
-18.5 | -1.289 | 0.04654 | 0.016 | -27.694
-18 | -1.305 | 0.04154 | 0.016 | -31.417
-17.5 | -1.316 | 0.03833 | 0.015 | -34.327
-17 | -1.323 | 0.03535 | 0.015 | -37.435
-16.5 | -1.328 | 0.03247 | 0.014 | -40.911
-16 | -1.332 | 0.02916 | 0.014 | -45.692
-15.5 | -1.33 | 0.0271 | 0.013 | -49.065
-15 | -1.325 | 0.02491 | 0.013 | -53.185
-14.5 | -1.316 | 0.02302 | 0.012 | -57.176
-14 | -1.302 | 0.02154 | 0.011 | -60.437
-13.5 | -1.282 | 0.02018 | 0.011 | -63.529
-13 | -1.259 | 0.01893 | 0.01 | -66.517
-12.5 | -1.233 | 0.0177 | 0.01 | -69.673
-12 | -1.204 | 0.01659 | 0.009 | -72.574
-11.5 | -1.172 | 0.01563 | 0.008 | -74.973
-11 | -1.137 | 0.01476 | 0.008 | -77.047
-10.5 | -1.1 | 0.01391 | 0.007 | -79.086
-10 | -1.06 | 0.01313 | 0.006 | -80.73
-9.5 | -1.017 | 0.01253 | 0.006 | -81.13
-9 | -0.972 | 0.01192 | 0.005 | -81.507
-8.5 | -0.924 | 0.01139 | 0.004 | -81.134
-8 | -0.875 | 0.01091 | 0.003 | -80.204
-7.5 | -0.824 | 0.01048 | 0.003 | -78.64
-7 | -0.772 | 0.01006 | 0.002 | -76.684
-6.5 | -0.718 | 0.00972 | 0.001 | -73.848
-6 | -0.665 | 0.00937 | 0 | -70.925
-5.5 | -0.606 | 0.00891 | 0 | -68.037
-5 | -0.547 | 0.00796 | -0.001 | -68.665
-4.5 | -0.487 | 0.00551 | -0.002 | -88.335
-4 | -0.426 | 0.00542 | -0.003 | -78.569
-3.5 | -0.365 | 0.00535 | -0.003 | -68.22
-3 | -0.304 | 0.0053 | -0.004 | -57.328
-2.5 | -0.242 | 0.00526 | -0.005 | -46.036
-2 | -0.181 | 0.00529 | -0.006 | -34.115
-1.5 | -0.119 | 0.00529 | -0.006 | -22.422
-1 | -0.056 | 0.00526 | -0.007 | -10.733
-0.5 | 0.006 | 0.00524 | -0.008 | 1.07
0 | 0.068 | 0.00532 | -0.009 | 12.724
0.5 | 0.13 | 0.00531 | -0.009 | 24.424
1 | 0.192 | 0.00529 | -0.01 | 36.251
1.5 | 0.254 | 0.00533 | -0.011 | 47.65
2 | 0.316 | 0.00533 | -0.012 | 59.241
2.5 | 0.378 | 0.00539 | -0.013 | 70.127
3 | 0.439 | 0.00547 | -0.013 | 80.231
3.5 | 0.5 | 0.00551 | -0.014 | 90.691
4 | 0.561 | 0.00559 | -0.015 | 100.394
4.5 | 0.622 | 0.00622 | -0.016 | 99.9
5 | 0.682 | 0.00672 | -0.016 | 101.45
5.5 | 0.741 | 0.00732 | -0.017 | 101.31
6 | 0.8 | 0.00821 | -0.018 | 97.46
6.5 | 0.847 | 0.0096 | -0.018 | 88.158
7 | 0.897 | 0.01097 | -0.019 | 81.773
7.5 | 0.95 | 0.01148 | -0.02 | 82.738
8 | 1 | 0.01201 | -0.02 | 83.26
8.5 | 1.049 | 0.01264 | -0.021 | 82.997
9 | 1.096 | 0.0133 | -0.022 | 82.464
9.5 | 1.141 | 0.01402 | -0.022 | 81.444
10 | 1.184 | 0.01475 | -0.023 | 80.25
10.5 | 1.222 | 0.01559 | -0.024 | 78.398
11 | 1.258 | 0.01648 | -0.024 | 76.343
11.5 | 1.291 | 0.01746 | -0.025 | 73.938
12 | 1.321 | 0.01845 | -0.026 | 71.587
12.5 | 1.347 | 0.01962 | -0.026 | 68.623
13 | 1.369 | 0.02088 | -0.027 | 65.566
13.5 | 1.388 | 0.02215 | -0.027 | 62.674
14 | 1.404 | 0.02366 | -0.028 | 59.325
14.5 | 1.415 | 0.02528 | -0.028 | 55.98
15 | 1.423 | 0.02714 | -0.029 | 52.419
15.5 | 1.427 | 0.02896 | -0.03 | 49.287
16 | 1.429 | 0.03089 | -0.03 | 46.25
16.5 | 1.426 | 0.03335 | -0.031 | 42.751
17 | 1.419 | 0.03611 | -0.031 | 39.303
17.5 | 1.411 | 0.03879 | -0.031 | 36.367
18 | 1.396 | 0.04295 | -0.032 | 32.506
18.5 | 1.376 | 0.0474 | -0.032 | 29.03
19 | 1.357 | 0.04985 | -0.033 | 27.223
19.5 | 1.328 | 0.05673 | -0.033 | 23.414
20 | 1.301 | 0.0618 | -0.033 | 21.057

## 74. Re 5M Mach 0.00 (2)
BIGFOIL.COM POLAR EXPORT
NACA64-118 a=0.2
NACA64-118 a=0.2 |  |  |  | Cl Max: | 1.5562 | at alpha= | 20 | deg
XFOIL ncrit=9 |  |  |  | L/D Max: | 98.6861 | at alpha= | 4 | deg
Re: | 5000000 |  |  | Cd Min: | 0.05879 | at alpha= | 20 | deg
Mach: | 0 |  |  | Cl=0 at alpha= | -0.54576 | deg
|  |  |  | @ Cl=0.1, Cd= | 0.0046113
|  |  |  | @ Cl=0.4, Cd= | 0.0047924
|  |  |  | @ Cl=0.6, Cd= | 0.0062225
alpha (deg) | Cl | Cd | Cm | Cl/Cd
-20 | -1.529 | 0.05021 | -0.0357 | -30.4521
-19.5 | -1.525 | 0.04539 | -0.0362 | -33.5977
-19 | -1.5142 | 0.04142 | -0.0364 | -36.5572
-18.5 | -1.5016 | 0.03778 | -0.0363 | -39.7459
-18 | -1.4859 | 0.03454 | -0.036 | -43.0197
-17.5 | -1.4672 | 0.03171 | -0.0354 | -46.2693
-17 | -1.4478 | 0.02906 | -0.0346 | -49.8211
-16.5 | -1.4262 | 0.02673 | -0.0335 | -53.3558
-15.5 | -1.3721 | 0.02284 | -0.0321 | -60.0744
-15 | -1.3473 | 0.02125 | -0.0301 | -63.4024
-14.5 | -1.326 | 0.01941 | -0.0278 | -68.3153
-14 | -1.3021 | 0.01784 | -0.0254 | -72.9877
-13.5 | -1.275 | 0.01652 | -0.023 | -77.1792
-13 | -1.2468 | 0.01536 | -0.0204 | -81.1719
-12.5 | -1.2168 | 0.0144 | -0.0177 | -84.5
-12 | -1.1867 | 0.01359 | -0.0146 | -87.3216
-11.5 | -1.158 | 0.01292 | -0.0109 | -89.6285
-11 | -1.1284 | 0.0123 | -0.0069 | -91.7398
-10.5 | -1.0861 | 0.01173 | -0.0052 | -92.5916
-10 | -1.0396 | 0.01127 | -0.0041 | -92.2449
-9.5 | -0.9906 | 0.01087 | -0.0034 | -91.1316
-9 | -0.9408 | 0.01044 | -0.0028 | -90.1149
-8.5 | -0.89 | 0.01002 | -0.0024 | -88.8224
-8 | -0.8371 | 0.00969 | -0.0023 | -86.388
-7.5 | -0.7839 | 0.00932 | -0.0022 | -84.1094
-7 | -0.7296 | 0.00902 | -0.0023 | -80.8869
-6.5 | -0.675 | 0.00868 | -0.0024 | -77.765
-6 | -0.62 | 0.00836 | -0.0026 | -74.1627
-5.5 | -0.5655 | 0.00794 | -0.0028 | -71.2217
-5 | -0.5105 | 0.00753 | -0.003 | -67.7955
-4.5 | -0.4548 | 0.00714 | -0.0033 | -63.6975
-4 | -0.3999 | 0.00662 | -0.0036 | -60.4079
-3.5 | -0.3453 | 0.00599 | -0.0039 | -57.6461
-2.5 | -0.234 | 0.00484 | -0.0048 | -48.3471
-2 | -0.1746 | 0.00473 | -0.0057 | -36.9133
-1.5 | -0.1145 | 0.00469 | -0.0066 | -24.4136
-1 | -0.0546 | 0.00461 | -0.0076 | -11.8438
-0.5 | 0.0055 | 0.00459 | -0.0085 | 1.1983
0 | 0.0659 | 0.0046 | -0.0095 | 14.3261
0.5 | 0.1262 | 0.00462 | -0.0105 | 27.316
1 | 0.1863 | 0.00464 | -0.0115 | 40.1509
1.5 | 0.2467 | 0.00466 | -0.0125 | 52.9399
2 | 0.3065 | 0.0047 | -0.0134 | 65.2128
2.5 | 0.3664 | 0.00477 | -0.0143 | 76.8134
3 | 0.4264 | 0.00481 | -0.0153 | 88.6486
3.5 | 0.4854 | 0.00494 | -0.0161 | 98.2591
4 | 0.5408 | 0.00548 | -0.0165 | 98.6861
4.5 | 0.5943 | 0.00615 | -0.0167 | 96.6341
5 | 0.647 | 0.00682 | -0.0167 | 94.868
5.5 | 0.6991 | 0.00748 | -0.0166 | 93.4626
6 | 0.7503 | 0.00811 | -0.0163 | 92.5154
6.5 | 0.8024 | 0.00861 | -0.0161 | 93.194
7 | 0.8522 | 0.0092 | -0.0156 | 92.6304
7.5 | 0.902 | 0.00971 | -0.0151 | 92.8939
8 | 0.9515 | 0.01018 | -0.0145 | 93.4676
8.5 | 1.0004 | 0.01061 | -0.0138 | 94.2884
9 | 1.0472 | 0.01107 | -0.0127 | 94.598
9.5 | 1.0918 | 0.01154 | -0.0114 | 94.6101
10 | 1.1287 | 0.01209 | -0.0087 | 93.3581
10.5 | 1.1556 | 0.01269 | -0.0043 | 91.0638
11 | 1.1834 | 0.01351 | -0.0007 | 87.5944
11.5 | 1.21 | 0.01455 | 0.0026 | 83.1615
12 | 1.2383 | 0.01567 | 0.0053 | 79.0236
12.5 | 1.2675 | 0.01684 | 0.0077 | 75.2672
13 | 1.2938 | 0.01823 | 0.0101 | 70.9709
13.5 | 1.3172 | 0.01982 | 0.0126 | 66.4581
14.5 | 1.3719 | 0.02341 | 0.0149 | 58.6032
15 | 1.396 | 0.02547 | 0.0163 | 54.8096
15.5 | 1.4182 | 0.02772 | 0.0175 | 51.1616
16 | 1.4391 | 0.03021 | 0.0186 | 47.6365
16.5 | 1.4562 | 0.03313 | 0.0196 | 43.9541
17 | 1.4711 | 0.03637 | 0.0203 | 40.4482
17.5 | 1.4864 | 0.03971 | 0.0208 | 37.4314
18 | 1.5054 | 0.04282 | 0.0209 | 35.1565
18.5 | 1.5204 | 0.04641 | 0.0209 | 32.7602
19 | 1.5348 | 0.05016 | 0.0206 | 30.5981
19.5 | 1.5471 | 0.05425 | 0.0201 | 28.518
20 | 1.5562 | 0.05879 | 0.0194 | 26.4705

## 75. Re 5M Mach 0.10 (1)
BIGFOIL.COM POLAR EXPORT
NACA64-118 a=0.2
NACA64-118 a=0.2 |  |  |  | Cl Max: | 1.412 | at alpha= | 15.5 | deg
JavaFoil+Calcfoil stall+Eppler ext transition |  |  |  | L/D Max: | 105.225 | at alpha= | 6 | deg
Re: | 5000000 |  |  | Cd Min: | 0.00526 | at alpha= | -1 | deg
Mach: | 0.1 |  |  | Cl=0 at alpha= | -0.54762 | deg
|  |  |  | @ Cl=0.1, Cd= | 0.00531
|  |  |  | @ Cl=0.4, Cd= | 0.0054128
|  |  |  | @ Cl=0.6, Cd= | 0.0060208
alpha (deg) | Cl | Cd | Cm | Cl/Cd
-20 | -1.162 | 0.07825 | 0.017 | -14.852
-19.5 | -1.198 | 0.06432 | 0.017 | -18.627
-19 | -1.225 | 0.05611 | 0.016 | -21.839
-18.5 | -1.249 | 0.04952 | 0.016 | -25.227
-18 | -1.269 | 0.04451 | 0.016 | -28.503
-17.5 | -1.285 | 0.04016 | 0.015 | -32.003
-17 | -1.297 | 0.0369 | 0.015 | -35.142
-16.5 | -1.306 | 0.03373 | 0.014 | -38.707
-16 | -1.311 | 0.03097 | 0.014 | -42.338
-15.5 | -1.314 | 0.02792 | 0.013 | -47.066
-15 | -1.312 | 0.02559 | 0.013 | -51.268
-14.5 | -1.305 | 0.02381 | 0.012 | -54.82
-14 | -1.294 | 0.02223 | 0.011 | -58.188
-13.5 | -1.276 | 0.02075 | 0.011 | -61.473
-13 | -1.255 | 0.0193 | 0.01 | -65.036
-12.5 | -1.23 | 0.01803 | 0.01 | -68.245
-12 | -1.203 | 0.01687 | 0.009 | -71.313
-11.5 | -1.172 | 0.01587 | 0.008 | -73.83
-11 | -1.138 | 0.01497 | 0.008 | -75.999
-10.5 | -1.101 | 0.01409 | 0.007 | -78.132
-10 | -1.061 | 0.01335 | 0.006 | -79.495
-9.5 | -1.019 | 0.01267 | 0.006 | -80.431
-9 | -0.974 | 0.01204 | 0.005 | -80.903
-8.5 | -0.927 | 0.0115 | 0.004 | -80.628
-8 | -0.878 | 0.011 | 0.003 | -79.858
-7.5 | -0.827 | 0.01056 | 0.003 | -78.351
-7 | -0.775 | 0.01016 | 0.002 | -76.253
-6.5 | -0.72 | 0.00978 | 0.001 | -73.672
-6 | -0.668 | 0.00939 | 0.001 | -71.128
-5.5 | -0.609 | 0.00892 | 0 | -68.251
-5 | -0.549 | 0.00797 | -0.001 | -68.881
-4.5 | -0.489 | 0.00551 | -0.002 | -88.791
-4 | -0.428 | 0.00545 | -0.003 | -78.532
-3.5 | -0.367 | 0.00541 | -0.003 | -67.744
-3 | -0.305 | 0.00536 | -0.004 | -56.935
-2.5 | -0.243 | 0.00532 | -0.005 | -45.713
-2 | -0.182 | 0.00529 | -0.006 | -34.322
-1.5 | -0.119 | 0.00528 | -0.006 | -22.547
-1 | -0.057 | 0.00526 | -0.007 | -10.795
-0.5 | 0.006 | 0.00531 | -0.008 | 1.06
0 | 0.068 | 0.00531 | -0.009 | 12.807
0.5 | 0.13 | 0.00531 | -0.009 | 24.587
1 | 0.193 | 0.00532 | -0.01 | 36.254
1.5 | 0.255 | 0.00532 | -0.011 | 47.966
2 | 0.318 | 0.00532 | -0.012 | 59.649
2.5 | 0.38 | 0.00538 | -0.013 | 70.596
3 | 0.441 | 0.00548 | -0.013 | 80.431
3.5 | 0.503 | 0.00555 | -0.014 | 90.593
4 | 0.564 | 0.00559 | -0.015 | 100.948
4.5 | 0.625 | 0.00632 | -0.016 | 98.885
5 | 0.685 | 0.0068 | -0.016 | 100.789
5.5 | 0.745 | 0.00735 | -0.017 | 101.266
6 | 0.799 | 0.00759 | -0.018 | 105.225
6.5 | 0.85 | 0.00967 | -0.018 | 87.861
7 | 0.901 | 0.01109 | -0.019 | 81.262
7.5 | 0.953 | 0.01158 | -0.02 | 82.339
8 | 1.004 | 0.01216 | -0.02 | 82.579
8.5 | 1.053 | 0.01277 | -0.021 | 82.408
9 | 1.1 | 0.01344 | -0.022 | 81.795
9.5 | 1.145 | 0.0142 | -0.022 | 80.601
10 | 1.186 | 0.01495 | -0.023 | 79.332
10.5 | 1.225 | 0.01581 | -0.024 | 77.473
11 | 1.26 | 0.01672 | -0.024 | 75.342
11.5 | 1.291 | 0.01775 | -0.025 | 72.764
12 | 1.32 | 0.01883 | -0.026 | 70.09
12.5 | 1.345 | 0.01996 | -0.026 | 67.358
13 | 1.365 | 0.02126 | -0.027 | 64.218
13.5 | 1.383 | 0.02258 | -0.027 | 61.238
14 | 1.395 | 0.02427 | -0.028 | 57.49
14.5 | 1.405 | 0.02584 | -0.029 | 54.373
15 | 1.41 | 0.02779 | -0.029 | 50.74
15.5 | 1.412 | 0.02969 | -0.03 | 47.54
16 | 1.409 | 0.03201 | -0.03 | 44.017
16.5 | 1.403 | 0.03447 | -0.031 | 40.696
17 | 1.393 | 0.03727 | -0.031 | 37.373
17.5 | 1.378 | 0.04131 | -0.031 | 33.354
18 | 1.362 | 0.04467 | -0.032 | 30.488
18.5 | 1.337 | 0.04964 | -0.032 | 26.933
19 | 1.31 | 0.05412 | -0.033 | 24.206
19.5 | 1.278 | 0.06048 | -0.033 | 21.14
20 | 1.247 | 0.06601 | -0.033 | 18.894

## 76. Re 5M Mach 0.10 (2)
BIGFOIL.COM POLAR EXPORT
NACA64-118 a=0.2
NACA64-118 a=0.2 |  |  |  | Cl Max: | 1.5461 | at alpha= | 20 | deg
XFOIL ncrit=9 |  |  |  | L/D Max: | 98.7273 | at alpha= | 3.5 | deg
Re: | 5000000 |  |  | Cd Min: | 0.06211 | at alpha= | 20 | deg
Mach: | 0.1 |  |  | Cl=0 at alpha= | -0.54553 | deg
|  |  |  | @ Cl=0.1, Cd= | 0.0046167
|  |  |  | @ Cl=0.4, Cd= | 0.0048007
|  |  |  | @ Cl=0.6, Cd= | 0.0062061
alpha (deg) | Cl | Cd | Cm | Cl/Cd
-20 | -1.5207 | 0.05323 | -0.0371 | -28.5685
-19.5 | -1.511 | 0.04875 | -0.0378 | -30.9949
-19 | -1.5041 | 0.04421 | -0.0382 | -34.0217
-18.5 | -1.4949 | 0.04004 | -0.0382 | -37.3352
-18 | -1.4815 | 0.03645 | -0.0379 | -40.6447
-17.5 | -1.4634 | 0.0334 | -0.0374 | -43.8144
-17 | -1.4447 | 0.03057 | -0.0366 | -47.2588
-16.5 | -1.4237 | 0.02804 | -0.0356 | -50.7739
-15.5 | -1.3711 | 0.02379 | -0.0342 | -57.6335
-15 | -1.3467 | 0.02209 | -0.0322 | -60.9642
-14.5 | -1.3225 | 0.02033 | -0.0302 | -65.0516
-14 | -1.3002 | 0.01855 | -0.0277 | -70.0916
-13.5 | -1.2738 | 0.0171 | -0.0252 | -74.4912
-13 | -1.2459 | 0.01584 | -0.0226 | -78.6553
-12.5 | -1.216 | 0.01478 | -0.0199 | -82.2733
-12 | -1.1856 | 0.01388 | -0.017 | -85.4179
-11.5 | -1.1554 | 0.01314 | -0.0135 | -87.93
-11 | -1.1303 | 0.01249 | -0.0087 | -90.4964
-10.5 | -1.0901 | 0.01188 | -0.0065 | -91.7593
-10 | -1.0444 | 0.01138 | -0.0051 | -91.775
-9.5 | -0.9956 | 0.01097 | -0.0042 | -90.7566
-9 | -0.9455 | 0.01055 | -0.0036 | -89.6209
-8.5 | -0.8948 | 0.0101 | -0.003 | -88.5941
-8 | -0.8419 | 0.00975 | -0.0027 | -86.3487
-7.5 | -0.7883 | 0.00939 | -0.0026 | -83.951
-7 | -0.7339 | 0.00907 | -0.0026 | -80.9151
-6.5 | -0.679 | 0.00873 | -0.0027 | -77.7778
-6 | -0.6235 | 0.00841 | -0.0029 | -74.1379
-5.5 | -0.5687 | 0.00799 | -0.003 | -71.1765
-5 | -0.5134 | 0.00757 | -0.0032 | -67.8203
-4.5 | -0.4574 | 0.00717 | -0.0035 | -63.7936
-4 | -0.4023 | 0.00665 | -0.0037 | -60.4962
-3.5 | -0.3473 | 0.00602 | -0.004 | -57.691
-3 | -0.293 | 0.00528 | -0.0042 | -55.4924
-2.5 | -0.2355 | 0.00485 | -0.0049 | -48.5567
-2 | -0.1757 | 0.00474 | -0.0057 | -37.0675
-1.5 | -0.1152 | 0.0047 | -0.0067 | -24.5106
-1 | -0.0549 | 0.00462 | -0.0076 | -11.8831
-0.5 | 0.0055 | 0.00461 | -0.0086 | 1.1931
0 | 0.0663 | 0.0046 | -0.0096 | 14.413
0.5 | 0.127 | 0.00463 | -0.0106 | 27.4298
1 | 0.1875 | 0.00464 | -0.0115 | 40.4095
1.5 | 0.2483 | 0.00466 | -0.0125 | 53.2833
2 | 0.3086 | 0.00471 | -0.0135 | 65.5202
2.5 | 0.3688 | 0.00478 | -0.0144 | 77.1548
3 | 0.4292 | 0.00482 | -0.0154 | 89.0456
3.5 | 0.4887 | 0.00495 | -0.0162 | 98.7273
4.5 | 0.598 | 0.00618 | -0.0167 | 96.7638
5 | 0.6508 | 0.00687 | -0.0166 | 94.7307
5.5 | 0.703 | 0.00754 | -0.0165 | 93.2361
6.5 | 0.8068 | 0.00867 | -0.0159 | 93.0565
7 | 0.8567 | 0.00927 | -0.0153 | 92.4164
7.5 | 0.9064 | 0.0098 | -0.0147 | 92.4898
8 | 0.9559 | 0.01028 | -0.0139 | 92.9864
8.5 | 1.0046 | 0.01071 | -0.0131 | 93.8002
9 | 1.0513 | 0.01117 | -0.0119 | 94.1182
9.5 | 1.0947 | 0.01168 | -0.0102 | 93.7243
10 | 1.1255 | 0.01224 | -0.0062 | 91.9526
11 | 1.1818 | 0.01384 | 0.0012 | 85.3902
11.5 | 1.208 | 0.015 | 0.0045 | 80.5333
12 | 1.2378 | 0.01613 | 0.007 | 76.739
12.5 | 1.2664 | 0.01742 | 0.0094 | 72.698
13 | 1.2924 | 0.0189 | 0.0119 | 68.381
13.5 | 1.3144 | 0.02065 | 0.0145 | 63.6513
14.5 | 1.3711 | 0.02434 | 0.0165 | 56.3311
15 | 1.3946 | 0.02654 | 0.0179 | 52.5471
15.5 | 1.4156 | 0.029 | 0.0192 | 48.8138
16 | 1.4355 | 0.0317 | 0.0202 | 45.2839
16.5 | 1.4509 | 0.03488 | 0.0212 | 41.5969
17 | 1.4671 | 0.03815 | 0.0218 | 38.4561
17.5 | 1.4832 | 0.04154 | 0.0222 | 35.7053
18 | 1.5013 | 0.04488 | 0.0223 | 33.4514
18.5 | 1.515 | 0.04873 | 0.0222 | 31.0897
19 | 1.5281 | 0.05277 | 0.0219 | 28.9577
19.5 | 1.5386 | 0.05721 | 0.0213 | 26.8939
20 | 1.5461 | 0.06211 | 0.0203 | 24.8929

## 77. Re 5M Mach 0.25 (1)
BIGFOIL.COM POLAR EXPORT
NACA64-118 a=0.2
NACA64-118 a=0.2 |  |  |  | Cl Max: | 1.331 | at alpha= | 13.5 | deg
JavaFoil+Calcfoil stall+Eppler ext transition |  |  |  | L/D Max: | 101.873 | at alpha= | 4 | deg
Re: | 5000000 |  |  | Cd Min: | 0.00531 | at alpha= | -2.5 | deg
Mach: | 0.25 |  |  | Cl=0 at alpha= | -0.54688 | deg
|  |  |  | @ Cl=0.1, Cd= | 0.0053488
|  |  |  | @ Cl=0.4, Cd= | 0.0054411
|  |  |  | @ Cl=0.6, Cd= | 0.0059467
alpha (deg) | Cl | Cd | Cm | Cl/Cd
-19 | -0.799 | 0.14732 | 0.011 | -5.424
-18.5 | -0.851 | 0.13355 | 0.012 | -6.373
-18 | -0.908 | 0.11323 | 0.012 | -8.021
-17.5 | -0.998 | 0.07275 | 0.014 | -13.718
-17 | -1.05 | 0.06069 | 0.014 | -17.307
-16.5 | -1.104 | 0.04787 | 0.014 | -23.056
-16 | -1.142 | 0.04128 | 0.014 | -27.678
-15.5 | -1.174 | 0.03625 | 0.013 | -32.378
-15 | -1.199 | 0.03189 | 0.013 | -37.587
-14.5 | -1.217 | 0.02826 | 0.012 | -43.059
-14 | -1.225 | 0.02575 | 0.012 | -47.559
-13.5 | -1.223 | 0.0236 | 0.011 | -51.811
-13 | -1.215 | 0.02182 | 0.01 | -55.702
-12.5 | -1.203 | 0.02014 | 0.01 | -59.732
-12 | -1.185 | 0.01875 | 0.009 | -63.19
-11.5 | -1.162 | 0.01745 | 0.008 | -66.611
-11 | -1.135 | 0.01636 | 0.008 | -69.37
-10.5 | -1.103 | 0.01532 | 0.007 | -72.043
-10 | -1.068 | 0.01438 | 0.006 | -74.274
-9.5 | -1.029 | 0.01348 | 0.006 | -76.343
-9 | -0.987 | 0.01278 | 0.005 | -77.234
-8.5 | -0.941 | 0.01216 | 0.004 | -77.4
-8 | -0.893 | 0.01157 | 0.004 | -77.211
-7.5 | -0.843 | 0.01105 | 0.003 | -76.269
-7 | -0.79 | 0.01059 | 0.002 | -74.578
-6.5 | -0.735 | 0.01017 | 0.001 | -72.29
-6 | -0.679 | 0.00977 | 0.001 | -69.522
-5.5 | -0.625 | 0.00927 | 0 | -67.406
-5 | -0.564 | 0.00821 | -0.001 | -68.659
-4.5 | -0.502 | 0.00616 | -0.002 | -81.503
-4 | -0.44 | 0.00551 | -0.003 | -79.811
-3.5 | -0.377 | 0.00545 | -0.003 | -69.1
-3 | -0.313 | 0.00537 | -0.004 | -58.395
-2.5 | -0.25 | 0.00531 | -0.005 | -47.087
-2 | -0.187 | 0.00534 | -0.006 | -34.936
-1.5 | -0.122 | 0.00534 | -0.007 | -22.947
-1 | -0.058 | 0.00531 | -0.007 | -10.987
-0.5 | 0.006 | 0.00534 | -0.008 | 1.084
0 | 0.07 | 0.00533 | -0.009 | 13.108
0.5 | 0.134 | 0.00537 | -0.01 | 24.953
1 | 0.198 | 0.00537 | -0.011 | 36.93
1.5 | 0.262 | 0.00537 | -0.011 | 48.86
2 | 0.326 | 0.00541 | -0.012 | 60.319
2.5 | 0.39 | 0.00543 | -0.013 | 71.923
3 | 0.453 | 0.0055 | -0.014 | 82.378
3.5 | 0.516 | 0.00558 | -0.015 | 92.526
4 | 0.579 | 0.00568 | -0.015 | 101.873
4.5 | 0.642 | 0.00648 | -0.016 | 99.029
5 | 0.703 | 0.00705 | -0.017 | 99.757
5.5 | 0.764 | 0.00769 | -0.018 | 99.441
6 | 0.815 | 0.00891 | -0.018 | 91.503
6.5 | 0.866 | 0.0111 | -0.019 | 77.962
7 | 0.92 | 0.01164 | -0.02 | 79.003
7.5 | 0.972 | 0.0122 | -0.02 | 79.705
8 | 1.023 | 0.01284 | -0.021 | 79.649
8.5 | 1.071 | 0.01359 | -0.022 | 78.814
9 | 1.116 | 0.01436 | -0.022 | 77.724
9.5 | 1.159 | 0.01525 | -0.023 | 76.023
10 | 1.198 | 0.01615 | -0.024 | 74.208
10.5 | 1.232 | 0.01713 | -0.024 | 71.923
11 | 1.262 | 0.01824 | -0.025 | 69.171
11.5 | 1.286 | 0.01944 | -0.026 | 66.182
12 | 1.306 | 0.02067 | -0.026 | 63.197
12.5 | 1.32 | 0.02209 | -0.027 | 59.786
13 | 1.328 | 0.0238 | -0.027 | 55.817
13.5 | 1.331 | 0.02546 | -0.028 | 52.277
14 | 1.327 | 0.02753 | -0.029 | 48.186
14.5 | 1.316 | 0.02991 | -0.029 | 43.983
15 | 1.299 | 0.03249 | -0.03 | 39.972
15.5 | 1.274 | 0.03602 | -0.03 | 35.36
16 | 1.244 | 0.03932 | -0.03 | 31.63
16.5 | 1.206 | 0.04389 | -0.031 | 27.479
17 | 1.159 | 0.05093 | -0.031 | 22.762
17.5 | 1.109 | 0.0581 | -0.031 | 19.087
18 | 1.047 | 0.07102 | -0.031 | 14.743
18.5 | 0.937 | 0.1164 | -0.027 | 8.051

## 78. Re 5M Mach 0.25 (2)
BIGFOIL.COM POLAR EXPORT
NACA64-118 a=0.2
NACA64-118 a=0.2 |  |  |  | Cl Max: | 1.4791 | at alpha= | 19 | deg
XFOIL ncrit=9 |  |  |  | L/D Max: | 100.916 | at alpha= | 3.5 | deg
Re: | 5000000 |  |  | Cd Min: | 0.08381 | at alpha= | 20 | deg
Mach: | 0.25 |  |  | Cl=0 at alpha= | -0.54705 | deg
|  |  |  | @ Cl=0.1, Cd= | 0.0046648
|  |  |  | @ Cl=0.4, Cd= | 0.0048469
|  |  |  | @ Cl=0.6, Cd= | 0.0061031
alpha (deg) | Cl | Cd | Cm | Cl/Cd
-20 | -1.4278 | 0.07626 | -0.039 | -18.7228
-19.5 | -1.4339 | 0.06863 | -0.042 | -20.8932
-19 | -1.4362 | 0.06182 | -0.0441 | -23.232
-18.5 | -1.4336 | 0.05585 | -0.0455 | -25.6688
-18 | -1.428 | 0.05043 | -0.0463 | -28.3165
-17.5 | -1.4258 | 0.04501 | -0.0466 | -31.6774
-17 | -1.4177 | 0.04037 | -0.0464 | -35.1177
-16.5 | -1.4016 | 0.03665 | -0.0458 | -38.2428
-15 | -1.3354 | 0.02769 | -0.0432 | -48.2268
-14.5 | -1.3125 | 0.02531 | -0.0412 | -51.857
-14 | -1.288 | 0.02313 | -0.039 | -55.6853
-13.5 | -1.2618 | 0.02114 | -0.0367 | -59.6878
-13 | -1.239 | 0.01908 | -0.0339 | -64.9371
-12.5 | -1.2105 | 0.01745 | -0.0312 | -69.3696
-12 | -1.1806 | 0.01603 | -0.0283 | -73.6494
-11.5 | -1.1488 | 0.01483 | -0.0252 | -77.4646
-11 | -1.1163 | 0.01382 | -0.0219 | -80.7742
-10.5 | -1.088 | 0.01284 | -0.0177 | -84.7352
-10 | -1.0624 | 0.01212 | -0.0122 | -87.6568
-9.5 | -1.0188 | 0.01155 | -0.0097 | -88.2078
-9 | -0.9699 | 0.01107 | -0.0081 | -87.6152
-8.5 | -0.919 | 0.01059 | -0.0067 | -86.78
-8 | -0.8666 | 0.01013 | -0.0057 | -85.5479
-7.5 | -0.8116 | 0.00975 | -0.0051 | -83.241
-7 | -0.7564 | 0.00934 | -0.0046 | -80.985
-6.5 | -0.6997 | 0.00902 | -0.0044 | -77.5721
-6 | -0.6425 | 0.00866 | -0.0043 | -74.1917
-5 | -0.5292 | 0.00778 | -0.0041 | -68.0206
-4.5 | -0.4716 | 0.00738 | -0.0042 | -63.9024
-4 | -0.4147 | 0.00683 | -0.0043 | -60.7174
-3.5 | -0.3584 | 0.00619 | -0.0045 | -57.8998
-3 | -0.3028 | 0.00538 | -0.0046 | -56.2825
-2.5 | -0.2438 | 0.00491 | -0.0051 | -49.6538
-2 | -0.1819 | 0.00479 | -0.006 | -37.9749
-1.5 | -0.1191 | 0.00474 | -0.0069 | -25.1266
-1 | -0.0568 | 0.00467 | -0.0079 | -12.1627
-0.5 | 0.0059 | 0.00467 | -0.0089 | 1.2634
0 | 0.0689 | 0.00464 | -0.0099 | 14.8491
0.5 | 0.1316 | 0.00469 | -0.0109 | 28.0597
1 | 0.1945 | 0.00469 | -0.0119 | 41.4712
1.5 | 0.2573 | 0.00471 | -0.0129 | 54.6285
2 | 0.32 | 0.00477 | -0.0139 | 67.086
2.5 | 0.3823 | 0.00483 | -0.0148 | 79.1511
3 | 0.445 | 0.00489 | -0.0158 | 91.002
3.5 | 0.5066 | 0.00502 | -0.0166 | 100.9163
4 | 0.5638 | 0.00562 | -0.0168 | 100.3203
4.5 | 0.6185 | 0.00635 | -0.0167 | 97.4016
5 | 0.6724 | 0.0071 | -0.0164 | 94.7042
5.5 | 0.7251 | 0.00781 | -0.0159 | 92.8425
6 | 0.7773 | 0.00849 | -0.0152 | 91.5548
6.5 | 0.8297 | 0.00906 | -0.0144 | 91.5784
7 | 0.8787 | 0.00973 | -0.0131 | 90.3083
7.5 | 0.929 | 0.01026 | -0.0119 | 90.5458
8 | 0.9779 | 0.01076 | -0.0105 | 90.8829
8.5 | 1.0234 | 0.01129 | -0.0084 | 90.6466
9 | 1.0579 | 0.01182 | -0.0044 | 89.5008
9.5 | 1.0834 | 0.01268 | 0.0006 | 85.4416
10 | 1.1156 | 0.01359 | 0.004 | 82.0898
10.5 | 1.1461 | 0.01473 | 0.0073 | 77.8072
11 | 1.1736 | 0.01615 | 0.0105 | 72.6687
11.5 | 1.2036 | 0.0176 | 0.0132 | 68.3864
12 | 1.2326 | 0.01919 | 0.0158 | 64.2314
12.5 | 1.2582 | 0.02108 | 0.0184 | 59.6869
13 | 1.2793 | 0.0233 | 0.0211 | 54.9056
13.5 | 1.3015 | 0.02545 | 0.0236 | 51.1395
14.5 | 1.3592 | 0.03042 | 0.0248 | 44.6811
15 | 1.3804 | 0.03338 | 0.0261 | 41.3541
15.5 | 1.3972 | 0.03681 | 0.0273 | 37.9571
16 | 1.4128 | 0.04051 | 0.0281 | 34.8753
16.5 | 1.4266 | 0.04456 | 0.0286 | 32.0153
17 | 1.4431 | 0.0485 | 0.0289 | 29.7546
17.5 | 1.4552 | 0.05301 | 0.0289 | 27.4514
18 | 1.4674 | 0.05767 | 0.0285 | 25.4448
18.5 | 1.4734 | 0.06314 | 0.0277 | 23.3354
19 | 1.4791 | 0.06889 | 0.0265 | 21.4705
19.5 | 1.4783 | 0.07557 | 0.0246 | 19.562
20 | 1.4677 | 0.08381 | 0.0217 | 17.5122

## 79. Re 5M Mach 0.50 (1)
BIGFOIL.COM POLAR EXPORT
NACA64-118 a=0.2
NACA64-118 a=0.2 |  |  |  | Cl Max: | 1.172 | at alpha= | 20 | deg
JavaFoil+Calcfoil stall+Eppler ext transition |  |  |  | L/D Max: | 105.791 | at alpha= | 4 | deg
Re: | 5000000 |  |  | Cd Min: | 0.00548 | at alpha= | -1.5 | deg
Mach: | 0.5 |  |  | Cl=0 at alpha= | -0.54225 | deg
|  |  |  | @ Cl=0.1, Cd= | 0.0055731
|  |  |  | @ Cl=0.4, Cd= | 0.0056794
|  |  |  | @ Cl=0.6, Cd= | 0.0060246
alpha (deg) | Cl | Cd | Cm | Cl/Cd
-20 | -1.1 | 0.15788 | 0.014 | -6.965
-19.5 | -1.068 | 0.15219 | 0.013 | -7.02
-19 | -1.041 | 0.14828 | 0.013 | -7.019
-18.5 | -1.018 | 0.14886 | 0.013 | -6.841
-18 | -0.989 | 0.14001 | 0.012 | -7.066
-17.5 | -0.956 | 0.13737 | 0.011 | -6.962
-17 | -0.928 | 0.1313 | 0.01 | -7.071
-16.5 | -0.904 | 0.13528 | 0.01 | -6.685
-16 | -0.875 | 0.12533 | 0.01 | -6.985
-15.5 | -0.844 | 0.11924 | 0.009 | -7.077
-15 | -0.816 | 0.11519 | 0.008 | -7.081
-14.5 | -0.791 | 0.11415 | 0.008 | -6.929
-14 | -0.761 | 0.10488 | 0.007 | -7.253
-13.5 | -0.731 | 0.10237 | 0.007 | -7.141
-13 | -0.703 | 0.09873 | 0.006 | -7.125
-12.5 | -0.676 | 0.09782 | 0.006 | -6.908
-12 | -0.647 | 0.08921 | 0.005 | -7.255
-11.5 | -0.62 | 0.0797 | 0.005 | -7.782
-11 | -0.674 | 0.03153 | 0.008 | -21.367
-10.5 | -0.566 | 0.0703 | 0.004 | -8.045
-10 | -0.54 | 0.06521 | 0.004 | -8.283
-9.5 | -0.837 | 0.02102 | 0.006 | -39.829
-9 | -0.931 | 0.01828 | 0.005 | -50.925
-8.5 | -0.942 | 0.01644 | 0.005 | -57.279
-8 | -0.924 | 0.01505 | 0.004 | -61.361
-7.5 | -0.89 | 0.01401 | 0.003 | -63.51
-7 | -0.846 | 0.01309 | 0.002 | -64.575
-6.5 | -0.795 | 0.01228 | 0.001 | -64.698
-6 | -0.739 | 0.01163 | 0.001 | -63.502
-5.5 | -0.679 | 0.01099 | 0 | -61.748
-5 | -0.616 | 0.01044 | -0.001 | -58.977
-4.5 | -0.553 | 0.00901 | -0.002 | -61.336
-4 | -0.49 | 0.00579 | -0.003 | -84.658
-3.5 | -0.42 | 0.00567 | -0.004 | -74.076
-3 | -0.35 | 0.00563 | -0.005 | -62.099
-2.5 | -0.279 | 0.00555 | -0.006 | -50.308
-2 | -0.209 | 0.00555 | -0.006 | -37.562
-1.5 | -0.137 | 0.00548 | -0.007 | -24.983
-1 | -0.065 | 0.00549 | -0.008 | -11.869
-0.5 | 0.006 | 0.00549 | -0.009 | 1.179
0 | 0.078 | 0.00557 | -0.01 | 14.047
0.5 | 0.15 | 0.00558 | -0.011 | 26.837
1 | 0.222 | 0.00557 | -0.012 | 39.742
1.5 | 0.293 | 0.00561 | -0.013 | 52.282
2 | 0.365 | 0.00564 | -0.014 | 64.701
2.5 | 0.436 | 0.00572 | -0.014 | 76.357
3 | 0.506 | 0.00589 | -0.015 | 85.777
3.5 | 0.576 | 0.00598 | -0.016 | 96.417
4 | 0.646 | 0.00611 | -0.017 | 105.791
4.5 | 0.708 | 0.00752 | -0.018 | 94.181
5 | 0.771 | 0.00836 | -0.019 | 92.255
5.5 | 0.83 | 0.01006 | -0.019 | 82.531
6 | 0.884 | 0.01301 | -0.02 | 67.955
6.5 | 0.94 | 0.0138 | -0.021 | 68.144
7 | 0.993 | 0.01472 | -0.022 | 67.464
7.5 | 1.039 | 0.0157 | -0.022 | 66.181
8 | 1.078 | 0.01697 | -0.023 | 63.555
8.5 | 1.107 | 0.0184 | -0.024 | 60.147
9 | 1.119 | 0.01999 | -0.024 | 55.961
9.5 | 1.102 | 0.02204 | -0.025 | 49.973
10 | 0.988 | 0.02485 | -0.026 | 39.767
10.5 | 0.726 | 0.02811 | -0.026 | 25.843
11 | 0.651 | 0.08093 | -0.014 | 8.041
11.5 | 0.788 | 0.03059 | -0.028 | 25.771
12 | 0.712 | 0.08242 | -0.017 | 8.636
12.5 | 0.735 | 0.09252 | -0.016 | 7.944
13 | 0.765 | 0.10114 | -0.017 | 7.565
13.5 | 0.79 | 0.10156 | -0.017 | 7.779
14 | 0.819 | 0.10678 | -0.018 | 7.673
14.5 | 0.855 | 0.10946 | -0.021 | 7.807
15 | 0.874 | 0.11359 | -0.019 | 7.697
15.5 | 0.904 | 0.11869 | -0.02 | 7.618
16 | 0.931 | 0.13718 | -0.021 | 6.787
16.5 | 0.959 | 0.12877 | -0.021 | 7.446
17 | 0.987 | 0.13423 | -0.022 | 7.35
17.5 | 1.022 | 0.13613 | -0.025 | 7.504
18 | 1.059 | 0.13739 | -0.027 | 7.705
18.5 | 1.071 | 0.14408 | -0.024 | 7.433
19 | 1.1 | 0.14962 | -0.025 | 7.352
19.5 | 1.136 | 0.15413 | -0.028 | 7.371
20 | 1.172 | 0.15735 | -0.029 | 7.447

## 80. Re 5M Mach 0.50 (2)
BIGFOIL.COM POLAR EXPORT
NACA64-118 a=0.2
NACA64-118 a=0.2 |  |  |  | Cl Max: | 1.1656 | at alpha= | 12.5 | deg
XFOIL ncrit=9 |  |  |  | L/D Max: | 110.942 | at alpha= | 3.5 | deg
Re: | 5000000 |  |  | Cd Min: | 0.15194 | at alpha= | 17.5 | deg
Mach: | 0.5 |  |  | Cl=0 at alpha= | -0.55303 | deg
|  |  |  | @ Cl=0.1, Cd= | 0.00492
|  |  |  | @ Cl=0.4, Cd= | 0.0050374
|  |  |  | @ Cl=0.6, Cd= | 0.0054579
alpha (deg) | Cl | Cd | Cm | Cl/Cd
-16.5 | -0.8108 | 0.14421 | -0.0051 | -5.6224
-16 | -0.8391 | 0.12909 | -0.0157 | -6.5001
-15.5 | -0.8661 | 0.11474 | -0.0257 | -7.5484
-14.5 | -0.9129 | 0.08823 | -0.0436 | -10.3468
-14 | -0.937 | 0.07623 | -0.0512 | -12.2917
-13.5 | -0.9625 | 0.06525 | -0.057 | -14.751
-13 | -0.9859 | 0.05557 | -0.0609 | -17.7416
-12.5 | -1.0072 | 0.04712 | -0.0627 | -21.3752
-12 | -1.0239 | 0.03987 | -0.0626 | -25.681
-11.5 | -1.0328 | 0.03386 | -0.0608 | -30.5021
-11 | -1.032 | 0.02901 | -0.0579 | -35.5739
-10.5 | -1.0249 | 0.02495 | -0.0541 | -41.0782
-10 | -1.0092 | 0.02159 | -0.05 | -46.7439
-9.5 | -0.9839 | 0.01894 | -0.0458 | -51.9483
-9 | -0.9535 | 0.01673 | -0.0416 | -56.9934
-8.5 | -0.9193 | 0.01486 | -0.0373 | -61.8641
-8 | -0.8822 | 0.01334 | -0.0329 | -66.1319
-7.5 | -0.8481 | 0.01199 | -0.0278 | -70.7339
-7 | -0.8158 | 0.01103 | -0.0216 | -73.9619
-6.5 | -0.7693 | 0.01047 | -0.017 | -73.4766
-6 | -0.7134 | 0.00988 | -0.0141 | -72.2065
-5.5 | -0.6525 | 0.0094 | -0.0122 | -69.4149
-5 | -0.5897 | 0.00892 | -0.0107 | -66.1099
-4.5 | -0.5292 | 0.00831 | -0.0092 | -63.6823
-4 | -0.4671 | 0.00766 | -0.0082 | -60.9791
-3.5 | -0.4055 | 0.00693 | -0.0073 | -58.5137
-3 | -0.3457 | 0.00593 | -0.0065 | -58.2968
-2.5 | -0.2818 | 0.00513 | -0.0063 | -54.9318
-2 | -0.21 | 0.00502 | -0.0071 | -41.8327
-1.5 | -0.1371 | 0.00497 | -0.0081 | -27.5855
-1 | -0.0649 | 0.0049 | -0.0091 | -13.2449
-0.5 | 0.0077 | 0.0049 | -0.0102 | 1.5714
0 | 0.0804 | 0.00492 | -0.0113 | 16.3415
0.5 | 0.1534 | 0.00492 | -0.0125 | 31.1789
1 | 0.2257 | 0.00494 | -0.0135 | 45.6883
1.5 | 0.2985 | 0.00498 | -0.0146 | 59.9398
2 | 0.3716 | 0.00501 | -0.0156 | 74.1717
2.5 | 0.4441 | 0.00508 | -0.0165 | 87.4213
3.5 | 0.5891 | 0.00531 | -0.0179 | 110.9416
4 | 0.651 | 0.00615 | -0.0171 | 105.8537
4.5 | 0.7074 | 0.00715 | -0.0155 | 98.9371
5.5 | 0.8066 | 0.00921 | -0.0095 | 87.5787
6 | 0.8463 | 0.01021 | -0.0047 | 82.8893
6.5 | 0.8596 | 0.01142 | 0.0039 | 75.2715
7 | 0.8907 | 0.0128 | 0.0089 | 69.5859
7.5 | 0.9265 | 0.0143 | 0.0129 | 64.7902
8 | 0.9611 | 0.01603 | 0.0167 | 59.9563
8.5 | 0.9954 | 0.01793 | 0.0203 | 55.5159
9 | 1.0254 | 0.02019 | 0.0241 | 50.7875
9.5 | 1.0572 | 0.0225 | 0.0274 | 46.9867
10 | 1.0836 | 0.02525 | 0.0309 | 42.9149
10.5 | 1.1059 | 0.02836 | 0.0342 | 38.9951
11 | 1.1281 | 0.03177 | 0.0371 | 35.5083
11.5 | 1.1458 | 0.0357 | 0.0397 | 32.0952
12 | 1.16 | 0.04013 | 0.0419 | 28.9061
12.5 | 1.1656 | 0.04549 | 0.0434 | 25.6232
13 | 1.1646 | 0.0517 | 0.0442 | 22.5261
13.5 | 1.1581 | 0.05878 | 0.044 | 19.7023
14 | 1.1406 | 0.06727 | 0.0424 | 16.9556
14.5 | 1.1221 | 0.07794 | 0.0367 | 14.397
15 | 1.0938 | 0.08845 | 0.0328 | 12.3663
15.5 | 1.0675 | 0.10044 | 0.0262 | 10.6282
16 | 1.0425 | 0.11308 | 0.0185 | 9.2191
16.5 | 1.0188 | 0.12619 | 0.0099 | 8.0735
17 | 1.0012 | 0.13901 | 0.0013 | 7.2024
17.5 | 0.9849 | 0.15194 | -0.0076 | 6.4822

## 81. Re 6M Mach 0.00 (1)
BIGFOIL.COM POLAR EXPORT
NACA64-118 a=0.2
NACA64-118 a=0.2 |  |  |  | Cl Max: | 1.431 | at alpha= | 16 | deg
JavaFoil+Calcfoil stall+Eppler ext transition |  |  |  | L/D Max: | 99.217 | at alpha= | 5.5 | deg
Re: | 6000000 |  |  | Cd Min: | 0.00514 | at alpha= | -1.5 | deg
Mach: | 0 |  |  | Cl=0 at alpha= | -0.54839 | deg
|  |  |  | @ Cl=0.1, Cd= | 0.0051848
|  |  |  | @ Cl=0.4, Cd= | 0.0053152
|  |  |  | @ Cl=0.6, Cd= | 0.006273
alpha (deg) | Cl | Cd | Cm | Cl/Cd
-20 | -1.227 | 0.06424 | 0.017 | -19.106
-19.5 | -1.253 | 0.05587 | 0.017 | -22.425
-19 | -1.277 | 0.04835 | 0.016 | -26.4
-18.5 | -1.293 | 0.04397 | 0.016 | -29.414
-18 | -1.308 | 0.0401 | 0.016 | -32.606
-17.5 | -1.319 | 0.03639 | 0.015 | -36.256
-17 | -1.327 | 0.03362 | 0.015 | -39.469
-16.5 | -1.332 | 0.03095 | 0.014 | -43.039
-16 | -1.334 | 0.02822 | 0.014 | -47.29
-15.5 | -1.333 | 0.02592 | 0.013 | -51.42
-15 | -1.328 | 0.02385 | 0.013 | -55.673
-14.5 | -1.318 | 0.02227 | 0.012 | -59.203
-14 | -1.304 | 0.02065 | 0.011 | -63.158
-13.5 | -1.284 | 0.0195 | 0.011 | -65.851
-13 | -1.261 | 0.01818 | 0.01 | -69.389
-12.5 | -1.235 | 0.01701 | 0.01 | -72.639
-12 | -1.206 | 0.01595 | 0.009 | -75.636
-11.5 | -1.174 | 0.01504 | 0.008 | -78.095
-11 | -1.139 | 0.0142 | 0.008 | -80.242
-10.5 | -1.102 | 0.01339 | 0.007 | -82.252
-10 | -1.062 | 0.01266 | 0.006 | -83.864
-9.5 | -1.019 | 0.01207 | 0.006 | -84.361
-9 | -0.973 | 0.01151 | 0.005 | -84.545
-8.5 | -0.926 | 0.01102 | 0.004 | -84.073
-8 | -0.877 | 0.01057 | 0.003 | -82.987
-7.5 | -0.826 | 0.01015 | 0.003 | -81.361
-7 | -0.773 | 0.00978 | 0.002 | -79.016
-6.5 | -0.723 | 0.00939 | 0.001 | -76.954
-6 | -0.665 | 0.00902 | 0 | -73.741
-5.5 | -0.606 | 0.00863 | 0 | -70.285
-5 | -0.547 | 0.00787 | -0.001 | -69.448
-4.5 | -0.486 | 0.0069 | -0.002 | -70.543
-4 | -0.426 | 0.00531 | -0.003 | -80.223
-3.5 | -0.365 | 0.00527 | -0.003 | -69.261
-3 | -0.304 | 0.00522 | -0.004 | -58.158
-2.5 | -0.242 | 0.00518 | -0.005 | -46.769
-2 | -0.181 | 0.00517 | -0.006 | -34.961
-1.5 | -0.119 | 0.00514 | -0.006 | -23.05
-1 | -0.056 | 0.00514 | -0.007 | -10.989
-0.5 | 0.006 | 0.00518 | -0.008 | 1.082
0 | 0.068 | 0.00519 | -0.009 | 13.055
0.5 | 0.13 | 0.00518 | -0.009 | 25.044
1 | 0.192 | 0.00517 | -0.01 | 37.08
1.5 | 0.254 | 0.00517 | -0.011 | 49.101
2 | 0.316 | 0.00522 | -0.012 | 60.484
2.5 | 0.378 | 0.00529 | -0.013 | 71.456
3 | 0.439 | 0.00536 | -0.013 | 81.783
3.5 | 0.5 | 0.00541 | -0.014 | 92.475
4 | 0.561 | 0.00603 | -0.015 | 92.997
4.5 | 0.622 | 0.00641 | -0.016 | 97.044
5 | 0.682 | 0.00688 | -0.016 | 99.05
5.5 | 0.741 | 0.00747 | -0.017 | 99.217
6 | 0.794 | 0.0088 | -0.018 | 90.221
6.5 | 0.848 | 0.00938 | -0.018 | 90.35
7 | 0.899 | 0.01064 | -0.019 | 84.503
7.5 | 0.951 | 0.0111 | -0.02 | 85.732
8 | 1.002 | 0.01162 | -0.02 | 86.222
8.5 | 1.051 | 0.01221 | -0.021 | 86.084
9 | 1.098 | 0.01284 | -0.022 | 85.509
9.5 | 1.143 | 0.01354 | -0.022 | 84.477
10 | 1.186 | 0.01422 | -0.023 | 83.398
10.5 | 1.224 | 0.01503 | -0.024 | 81.47
11 | 1.26 | 0.01588 | -0.024 | 79.372
11.5 | 1.293 | 0.01682 | -0.025 | 76.882
12 | 1.323 | 0.01776 | -0.026 | 74.488
12.5 | 1.349 | 0.01889 | -0.026 | 71.403
13 | 1.372 | 0.02009 | -0.027 | 68.263
13.5 | 1.391 | 0.02131 | -0.027 | 65.265
14 | 1.406 | 0.02274 | -0.028 | 61.819
14.5 | 1.418 | 0.02429 | -0.029 | 58.353
15 | 1.425 | 0.02607 | -0.029 | 54.672
15.5 | 1.43 | 0.02781 | -0.03 | 51.413
16 | 1.431 | 0.02965 | -0.03 | 48.266
16.5 | 1.428 | 0.032 | -0.031 | 44.64
17 | 1.422 | 0.03463 | -0.031 | 41.069
17.5 | 1.412 | 0.03762 | -0.032 | 37.541
18 | 1.398 | 0.04193 | -0.032 | 33.334
18.5 | 1.38 | 0.04532 | -0.032 | 30.437
19 | 1.359 | 0.04868 | -0.033 | 27.906
19.5 | 1.332 | 0.05412 | -0.033 | 24.617
20 | 1.306 | 0.05887 | -0.033 | 22.179

## 82. Re 6M Mach 0.00 (2)
BIGFOIL.COM POLAR EXPORT
NACA64-118 a=0.2
NACA64-118 a=0.2 |  |  |  | Cl Max: | 1.5763 | at alpha= | 20 | deg
XFOIL ncrit=9 |  |  |  | L/D Max: | 99.0204 | at alpha= | 3.5 | deg
Re: | 6000000 |  |  | Cd Min: | 0.05648 | at alpha= | 20 | deg
Mach: | 0 |  |  | Cl=0 at alpha= | -0.54734 | deg
|  |  |  | @ Cl=0.1, Cd= | 0.0044526
|  |  |  | @ Cl=0.4, Cd= | 0.00466
|  |  |  | @ Cl=0.6, Cd= | 0.0063221
alpha (deg) | Cl | Cd | Cm | Cl/Cd
-20 | -1.563 | 0.0466 | -0.0361 | -33.5408
-19.5 | -1.5482 | 0.04298 | -0.0364 | -36.0214
-19 | -1.5336 | 0.03946 | -0.0365 | -38.8647
-18.5 | -1.521 | 0.03592 | -0.0362 | -42.3441
-18 | -1.5066 | 0.03268 | -0.0356 | -46.1016
-17.5 | -1.4892 | 0.02983 | -0.0348 | -49.9229
-17 | -1.4706 | 0.02724 | -0.0338 | -53.9868
-16.5 | -1.4488 | 0.02499 | -0.0326 | -57.9752
-16 | -1.4179 | 0.02315 | -0.0325 | -61.2484
-15.5 | -1.3965 | 0.02141 | -0.0302 | -65.2265
-15 | -1.3706 | 0.01985 | -0.0283 | -69.0479
-14.5 | -1.3433 | 0.01841 | -0.0264 | -72.9658
-14 | -1.3163 | 0.01705 | -0.0241 | -77.2023
-13.5 | -1.2912 | 0.01569 | -0.0213 | -82.2945
-13 | -1.264 | 0.01458 | -0.0184 | -86.6941
-12.5 | -1.2354 | 0.01366 | -0.0153 | -90.4392
-12 | -1.2074 | 0.01291 | -0.0116 | -93.5244
-11.5 | -1.1798 | 0.01237 | -0.0073 | -95.3759
-11 | -1.1375 | 0.01189 | -0.0055 | -95.6686
-10.5 | -1.094 | 0.01134 | -0.004 | -96.4727
-10 | -1.0469 | 0.01087 | -0.003 | -96.3109
-9.5 | -0.9973 | 0.01046 | -0.0024 | -95.3442
-9 | -0.9458 | 0.01011 | -0.0021 | -93.5509
-8.5 | -0.8943 | 0.00971 | -0.0017 | -92.1009
-8 | -0.8413 | 0.00936 | -0.0016 | -89.8825
-7.5 | -0.7871 | 0.00906 | -0.0017 | -86.8764
-7 | -0.7328 | 0.00872 | -0.0018 | -84.0367
-6.5 | -0.6777 | 0.00843 | -0.002 | -80.3915
-6 | -0.6221 | 0.00813 | -0.0023 | -76.5191
-5.5 | -0.5667 | 0.00778 | -0.0026 | -72.8406
-5 | -0.5116 | 0.00736 | -0.0028 | -69.5109
-4.5 | -0.4554 | 0.00703 | -0.0032 | -64.7795
-4 | -0.3994 | 0.00659 | -0.0036 | -60.607
-3.5 | -0.3442 | 0.00607 | -0.004 | -56.7051
-3 | -0.2887 | 0.00547 | -0.0044 | -52.7788
-2.5 | -0.2337 | 0.00478 | -0.0048 | -48.8912
-2 | -0.1746 | 0.0046 | -0.0057 | -37.9565
-1.5 | -0.1144 | 0.00455 | -0.0066 | -25.1429
-1 | -0.0545 | 0.00451 | -0.0076 | -12.0843
-0.5 | 0.0057 | 0.00446 | -0.0085 | 1.278
0 | 0.0659 | 0.00443 | -0.0095 | 14.8758
0.5 | 0.1262 | 0.00447 | -0.0105 | 28.2327
1 | 0.1867 | 0.00448 | -0.0115 | 41.6741
1.5 | 0.2467 | 0.00451 | -0.0125 | 54.7007
2 | 0.3071 | 0.00454 | -0.0135 | 67.6432
2.5 | 0.3668 | 0.00461 | -0.0144 | 79.5662
3 | 0.4266 | 0.0047 | -0.0154 | 90.766
3.5 | 0.4852 | 0.0049 | -0.0161 | 99.0204
4 | 0.5386 | 0.00566 | -0.0163 | 95.159
4.5 | 0.5928 | 0.00624 | -0.0165 | 95
5 | 0.6463 | 0.00685 | -0.0166 | 94.3504
5.5 | 0.6988 | 0.00745 | -0.0166 | 93.7987
6 | 0.7515 | 0.00799 | -0.0165 | 94.0551
6.5 | 0.804 | 0.00846 | -0.0164 | 95.0355
7 | 0.8546 | 0.00901 | -0.016 | 94.8502
7.5 | 0.9055 | 0.00947 | -0.0156 | 95.6177
8 | 0.9563 | 0.00988 | -0.0152 | 96.7915
8.5 | 1.0057 | 0.01031 | -0.0146 | 97.5461
9 | 1.0544 | 0.01071 | -0.0138 | 98.45
9.5 | 1.0996 | 0.0112 | -0.0125 | 98.1786
10 | 1.1432 | 0.01165 | -0.011 | 98.1288
10.5 | 1.1733 | 0.01217 | -0.007 | 96.4092
11 | 1.1976 | 0.01297 | -0.0026 | 92.3362
11.5 | 1.2261 | 0.01385 | 0.0007 | 88.5271
12 | 1.2562 | 0.01481 | 0.0034 | 84.8211
12.5 | 1.2845 | 0.01597 | 0.006 | 80.4321
13 | 1.3098 | 0.01736 | 0.0086 | 75.4493
13.5 | 1.3339 | 0.01891 | 0.0111 | 70.5394
14 | 1.3584 | 0.02042 | 0.0134 | 66.523
14.5 | 1.3914 | 0.02199 | 0.0138 | 63.2742
15 | 1.4157 | 0.02396 | 0.0153 | 59.086
15.5 | 1.4375 | 0.02619 | 0.0167 | 54.8874
16 | 1.4558 | 0.02878 | 0.018 | 50.5837
16.5 | 1.4722 | 0.0317 | 0.0192 | 46.4416
17 | 1.4941 | 0.03428 | 0.0198 | 43.5852
17.5 | 1.5116 | 0.03736 | 0.0203 | 40.4604
18 | 1.5299 | 0.04044 | 0.0206 | 37.8314
18.5 | 1.5446 | 0.04397 | 0.0208 | 35.1285
19 | 1.5585 | 0.04767 | 0.0207 | 32.6935
19.5 | 1.5683 | 0.05191 | 0.0204 | 30.2119
20 | 1.5763 | 0.05648 | 0.0198 | 27.909

## 83. Re 6M Mach 0.10 (1)
BIGFOIL.COM POLAR EXPORT
NACA64-118 a=0.2
NACA64-118 a=0.2 |  |  |  | Cl Max: | 1.414 | at alpha= | 15.5 | deg
JavaFoil+Calcfoil stall+Eppler ext transition |  |  |  | L/D Max: | 99.464 | at alpha= | 5 | deg
Re: | 6000000 |  |  | Cd Min: | 0.00514 | at alpha= | -1.5 | deg
Mach: | 0.1 |  |  | Cl=0 at alpha= | -0.54762 | deg
|  |  |  | @ Cl=0.1, Cd= | 0.0051748
|  |  |  | @ Cl=0.4, Cd= | 0.0053029
|  |  |  | @ Cl=0.6, Cd= | 0.0063056
alpha (deg) | Cl | Cd | Cm | Cl/Cd
-20 | -1.172 | 0.07143 | 0.017 | -16.402
-19.5 | -1.203 | 0.06083 | 0.017 | -19.779
-19 | -1.231 | 0.05255 | 0.016 | -23.433
-18.5 | -1.254 | 0.04663 | 0.016 | -26.896
-18 | -1.273 | 0.04207 | 0.016 | -30.261
-17.5 | -1.289 | 0.03809 | 0.015 | -33.842
-17 | -1.301 | 0.03504 | 0.015 | -37.118
-16.5 | -1.309 | 0.03211 | 0.014 | -40.774
-16 | -1.314 | 0.02954 | 0.014 | -44.501
-15.5 | -1.317 | 0.0267 | 0.013 | -49.338
-15 | -1.315 | 0.0245 | 0.013 | -53.68
-14.5 | -1.308 | 0.02281 | 0.012 | -57.346
-14 | -1.296 | 0.02131 | 0.011 | -60.819
-13.5 | -1.278 | 0.01991 | 0.011 | -64.196
-13 | -1.257 | 0.01853 | 0.01 | -67.839
-12.5 | -1.232 | 0.01743 | 0.01 | -70.727
-12 | -1.205 | 0.01621 | 0.009 | -74.32
-11.5 | -1.174 | 0.01526 | 0.008 | -76.911
-11 | -1.14 | 0.0144 | 0.008 | -79.14
-10.5 | -1.103 | 0.01358 | 0.007 | -81.252
-10 | -1.063 | 0.01287 | 0.006 | -82.589
-9.5 | -1.021 | 0.01221 | 0.006 | -83.628
-9 | -0.976 | 0.01164 | 0.005 | -83.858
-8.5 | -0.929 | 0.01112 | 0.004 | -83.563
-8 | -0.88 | 0.01065 | 0.003 | -82.643
-7.5 | -0.829 | 0.01022 | 0.003 | -81.077
-7 | -0.776 | 0.00985 | 0.002 | -78.794
-6.5 | -0.722 | 0.00884 | 0.001 | -81.688
-6 | -0.668 | 0.00914 | 0.001 | -73.056
-5.5 | -0.609 | 0.00864 | 0 | -70.476
-5 | -0.549 | 0.00787 | -0.001 | -69.8
-4.5 | -0.489 | 0.00691 | -0.002 | -70.745
-4 | -0.428 | 0.00534 | -0.003 | -80.187
-3.5 | -0.367 | 0.00529 | -0.003 | -69.268
-3 | -0.305 | 0.00525 | -0.004 | -58.169
-2.5 | -0.243 | 0.0052 | -0.005 | -46.806
-2 | -0.182 | 0.00517 | -0.006 | -35.14
-1.5 | -0.119 | 0.00514 | -0.006 | -23.167
-1 | -0.057 | 0.00514 | -0.007 | -11.052
-0.5 | 0.006 | 0.00518 | -0.008 | 1.088
0 | 0.068 | 0.00518 | -0.009 | 13.142
0.5 | 0.13 | 0.00517 | -0.009 | 25.214
1 | 0.193 | 0.00517 | -0.01 | 37.309
1.5 | 0.255 | 0.0052 | -0.011 | 49.09
2 | 0.318 | 0.00521 | -0.012 | 60.901
2.5 | 0.38 | 0.00528 | -0.013 | 71.936
3 | 0.441 | 0.00535 | -0.013 | 82.319
3.5 | 0.503 | 0.00544 | -0.014 | 92.389
4 | 0.564 | 0.00604 | -0.015 | 93.411
4.5 | 0.625 | 0.00649 | -0.016 | 96.232
5 | 0.685 | 0.00689 | -0.016 | 99.464
5.5 | 0.745 | 0.00756 | -0.017 | 98.51
6 | 0.797 | 0.00888 | -0.018 | 89.725
6.5 | 0.851 | 0.00946 | -0.019 | 89.949
7 | 0.902 | 0.01072 | -0.019 | 84.171
7.5 | 0.955 | 0.01121 | -0.02 | 85.14
8 | 1.005 | 0.01175 | -0.021 | 85.537
8.5 | 1.055 | 0.01234 | -0.021 | 85.466
9 | 1.101 | 0.01299 | -0.022 | 84.809
9.5 | 1.146 | 0.01369 | -0.023 | 83.759
10 | 1.188 | 0.01442 | -0.023 | 82.397
10.5 | 1.227 | 0.01524 | -0.024 | 80.493
11 | 1.262 | 0.01611 | -0.024 | 78.297
11.5 | 1.294 | 0.01709 | -0.025 | 75.684
12 | 1.322 | 0.01813 | -0.026 | 72.927
12.5 | 1.347 | 0.01921 | -0.026 | 70.093
13 | 1.368 | 0.02046 | -0.027 | 66.85
13.5 | 1.385 | 0.02172 | -0.028 | 63.769
14 | 1.398 | 0.02335 | -0.028 | 59.876
14.5 | 1.408 | 0.02483 | -0.029 | 56.681
15 | 1.413 | 0.02669 | -0.029 | 52.919
15.5 | 1.414 | 0.02853 | -0.03 | 49.575
16 | 1.412 | 0.03073 | -0.03 | 45.933
16.5 | 1.405 | 0.03326 | -0.031 | 42.249
17 | 1.395 | 0.03623 | -0.031 | 38.501
17.5 | 1.381 | 0.03953 | -0.032 | 34.931
18 | 1.363 | 0.04367 | -0.032 | 31.218
18.5 | 1.34 | 0.04742 | -0.032 | 28.269
19 | 1.312 | 0.05244 | -0.033 | 25.027
19.5 | 1.281 | 0.05839 | -0.033 | 21.946
20 | 1.25 | 0.06371 | -0.033 | 19.622

## 84. Re 6M Mach 0.10 (2)
BIGFOIL.COM POLAR EXPORT
NACA64-118 a=0.2
NACA64-118 a=0.2 |  |  |  | Cl Max: | 1.5658 | at alpha= | 20 | deg
XFOIL ncrit=9 |  |  |  | L/D Max: | 99.4705 | at alpha= | 3.5 | deg
Re: | 6000000 |  |  | Cd Min: | 0.05978 | at alpha= | 20 | deg
Mach: | 0.1 |  |  | Cl=0 at alpha= | -0.54711 | deg
|  |  |  | @ Cl=0.1, Cd= | 0.0044622
|  |  |  | @ Cl=0.4, Cd= | 0.0046608
|  |  |  | @ Cl=0.6, Cd= | 0.0063198
alpha (deg) | Cl | Cd | Cm | Cl/Cd
-20 | -1.5566 | 0.04935 | -0.0377 | -31.542
-19.5 | -1.5429 | 0.04546 | -0.0382 | -33.9397
-19 | -1.529 | 0.0417 | -0.0383 | -36.6667
-18.5 | -1.5125 | 0.03832 | -0.0382 | -39.4703
-18 | -1.5001 | 0.03473 | -0.0378 | -43.1932
-17.5 | -1.4855 | 0.0315 | -0.037 | -47.1587
-17 | -1.4675 | 0.02868 | -0.036 | -51.1681
-16 | -1.4158 | 0.02421 | -0.0349 | -58.48
-15.5 | -1.3958 | 0.02233 | -0.0325 | -62.5078
-15 | -1.3703 | 0.02064 | -0.0306 | -66.3905
-14.5 | -1.3431 | 0.01911 | -0.0286 | -70.2826
-14 | -1.3151 | 0.01771 | -0.0264 | -74.2575
-13.5 | -1.2895 | 0.01627 | -0.0237 | -79.2563
-13 | -1.2628 | 0.01503 | -0.0208 | -84.0186
-12.5 | -1.2342 | 0.01401 | -0.0178 | -88.0942
-12 | -1.2053 | 0.01318 | -0.0143 | -91.4492
-11.5 | -1.1781 | 0.01251 | -0.01 | -94.1727
-11 | -1.1417 | 0.01203 | -0.007 | -94.9044
-10.5 | -1.0984 | 0.01149 | -0.0052 | -95.5962
-10 | -1.052 | 0.01099 | -0.004 | -95.7234
-9.5 | -1.0026 | 0.01055 | -0.0032 | -95.0332
-9 | -0.9512 | 0.01019 | -0.0027 | -93.3464
-8.5 | -0.8993 | 0.00979 | -0.0023 | -91.859
-8 | -0.8462 | 0.00942 | -0.0021 | -89.8301
-7.5 | -0.7916 | 0.00913 | -0.0021 | -86.7032
-7 | -0.7371 | 0.00877 | -0.0021 | -84.0479
-6.5 | -0.6816 | 0.00848 | -0.0023 | -80.3774
-6 | -0.6257 | 0.00817 | -0.0025 | -76.5851
-5.5 | -0.5699 | 0.00783 | -0.0028 | -72.7842
-5 | -0.5145 | 0.0074 | -0.003 | -69.527
-4.5 | -0.4581 | 0.00705 | -0.0033 | -64.9787
-4 | -0.4018 | 0.00662 | -0.0037 | -60.6949
-3.5 | -0.3462 | 0.0061 | -0.0041 | -56.7541
-2.5 | -0.2352 | 0.00479 | -0.0049 | -49.1023
-2 | -0.1757 | 0.00461 | -0.0057 | -38.1128
-1.5 | -0.1151 | 0.00456 | -0.0067 | -25.2412
-1 | -0.0548 | 0.00451 | -0.0076 | -12.1508
-0.5 | 0.0057 | 0.00446 | -0.0086 | 1.278
0 | 0.0663 | 0.00444 | -0.0096 | 14.9324
0.5 | 0.1271 | 0.00448 | -0.0106 | 28.3705
1 | 0.1879 | 0.00449 | -0.0116 | 41.8486
1.5 | 0.2484 | 0.00452 | -0.0126 | 54.9558
2 | 0.3092 | 0.00455 | -0.0136 | 67.956
2.5 | 0.3693 | 0.00462 | -0.0145 | 79.9351
3 | 0.4295 | 0.0047 | -0.0154 | 91.383
3.5 | 0.4884 | 0.00491 | -0.0162 | 99.4705
4.5 | 0.5965 | 0.00628 | -0.0165 | 94.9841
5 | 0.6501 | 0.00689 | -0.0166 | 94.3541
5.5 | 0.703 | 0.00749 | -0.0165 | 93.8585
6 | 0.7558 | 0.00804 | -0.0164 | 94.005
6.5 | 0.8085 | 0.00852 | -0.0162 | 94.8944
7 | 0.8592 | 0.00908 | -0.0157 | 94.6256
7.5 | 0.9103 | 0.00954 | -0.0152 | 95.4193
8 | 0.9612 | 0.00995 | -0.0147 | 96.603
8.5 | 1.0105 | 0.01039 | -0.014 | 97.257
9 | 1.0588 | 0.01082 | -0.013 | 97.8558
9.5 | 1.1032 | 0.01132 | -0.0115 | 97.4558
10 | 1.1451 | 0.01178 | -0.0095 | 97.2071
10.5 | 1.1698 | 0.0124 | -0.0045 | 94.3387
11 | 1.1955 | 0.01328 | -0.0005 | 90.0226
11.5 | 1.2255 | 0.01421 | 0.0025 | 86.2421
12 | 1.2555 | 0.01525 | 0.0052 | 82.3279
12.5 | 1.2833 | 0.01651 | 0.0079 | 77.7286
13 | 1.3077 | 0.01803 | 0.0105 | 72.5291
13.5 | 1.3332 | 0.01961 | 0.0129 | 67.9857
14 | 1.3576 | 0.02119 | 0.0153 | 64.068
15 | 1.4136 | 0.02507 | 0.0171 | 56.3861
15.5 | 1.434 | 0.02749 | 0.0185 | 52.1644
16 | 1.4519 | 0.03025 | 0.0198 | 47.9967
16.5 | 1.4711 | 0.03307 | 0.0208 | 44.4844
17 | 1.4926 | 0.03582 | 0.0214 | 41.6695
17.5 | 1.5094 | 0.03906 | 0.0219 | 38.6431
18 | 1.5272 | 0.04232 | 0.0222 | 36.087
18.5 | 1.5404 | 0.04612 | 0.0223 | 33.3998
19 | 1.5532 | 0.05007 | 0.0221 | 31.0206
19.5 | 1.5604 | 0.05476 | 0.0217 | 28.4953
20 | 1.5658 | 0.05978 | 0.0209 | 26.1927

## 85. Re 6M Mach 0.25 (1)
BIGFOIL.COM POLAR EXPORT
NACA64-118 a=0.2
NACA64-118 a=0.2 |  |  |  | Cl Max: | 1.333 | at alpha= | 13.5 | deg
JavaFoil+Calcfoil stall+Eppler ext transition |  |  |  | L/D Max: | 98.411 | at alpha= | 5 | deg
Re: | 6000000 |  |  | Cd Min: | 0.00518 | at alpha= | -1.5 | deg
Mach: | 0.25 |  |  | Cl=0 at alpha= | -0.54688 | deg
|  |  |  | @ Cl=0.1, Cd= | 0.0052353
|  |  |  | @ Cl=0.4, Cd= | 0.0053648
|  |  |  | @ Cl=0.6, Cd= | 0.00635
alpha (deg) | Cl | Cd | Cm | Cl/Cd
-19 | -0.802 | 0.14298 | 0.012 | -5.607
-18.5 | -0.856 | 0.12741 | 0.012 | -6.719
-18 | -0.924 | 0.099 | 0.013 | -9.335
-17.5 | -1.012 | 0.06309 | 0.015 | -16.047
-17 | -1.058 | 0.05625 | 0.014 | -18.803
-16.5 | -1.108 | 0.04527 | 0.014 | -24.481
-16 | -1.146 | 0.03938 | 0.014 | -29.107
-15.5 | -1.178 | 0.03429 | 0.013 | -34.347
-15 | -1.202 | 0.03035 | 0.013 | -39.605
-14.5 | -1.22 | 0.02701 | 0.012 | -45.15
-14 | -1.227 | 0.02464 | 0.012 | -49.802
-13.5 | -1.225 | 0.02262 | 0.011 | -54.175
-13 | -1.218 | 0.02094 | 0.01 | -58.151
-12.5 | -1.205 | 0.01934 | 0.01 | -62.312
-12 | -1.187 | 0.01801 | 0.009 | -65.884
-11.5 | -1.164 | 0.01673 | 0.008 | -69.601
-11 | -1.137 | 0.01574 | 0.008 | -72.233
-10.5 | -1.105 | 0.01476 | 0.007 | -74.9
-10 | -1.07 | 0.01385 | 0.006 | -77.261
-9.5 | -1.031 | 0.013 | 0.006 | -79.337
-9 | -0.989 | 0.01233 | 0.005 | -80.17
-8.5 | -0.943 | 0.01176 | 0.004 | -80.206
-8 | -0.895 | 0.01119 | 0.004 | -79.978
-7.5 | -0.844 | 0.0107 | 0.003 | -78.888
-7 | -0.791 | 0.01025 | 0.002 | -77.192
-6.5 | -0.737 | 0.00985 | 0.001 | -74.763
-6 | -0.681 | 0.00885 | 0.001 | -76.88
-5.5 | -0.625 | 0.00902 | 0 | -69.318
-5 | -0.564 | 0.00816 | -0.001 | -69.082
-4.5 | -0.502 | 0.0072 | -0.002 | -69.676
-4 | -0.44 | 0.00539 | -0.003 | -81.54
-3.5 | -0.377 | 0.00533 | -0.003 | -70.715
-3 | -0.313 | 0.00526 | -0.004 | -59.641
-2.5 | -0.25 | 0.00523 | -0.005 | -47.794
-2 | -0.187 | 0.00522 | -0.006 | -35.763
-1.5 | -0.122 | 0.00518 | -0.007 | -23.615
-1 | -0.058 | 0.00518 | -0.007 | -11.254
-0.5 | 0.006 | 0.0052 | -0.008 | 1.112
0 | 0.07 | 0.00524 | -0.009 | 13.348
0.5 | 0.134 | 0.00523 | -0.01 | 25.624
1 | 0.198 | 0.00522 | -0.011 | 37.937
1.5 | 0.262 | 0.00524 | -0.011 | 50.005
2 | 0.326 | 0.0053 | -0.012 | 61.59
2.5 | 0.39 | 0.00536 | -0.013 | 72.773
3 | 0.453 | 0.00539 | -0.014 | 83.972
3.5 | 0.516 | 0.00547 | -0.015 | 94.402
4 | 0.579 | 0.0062 | -0.015 | 93.462
4.5 | 0.642 | 0.00665 | -0.016 | 96.533
5 | 0.703 | 0.00715 | -0.017 | 98.411
5.5 | 0.764 | 0.00793 | -0.018 | 96.436
6 | 0.814 | 0.00931 | -0.018 | 87.496
6.5 | 0.867 | 0.01075 | -0.019 | 80.664
7 | 0.921 | 0.01126 | -0.02 | 81.842
7.5 | 0.974 | 0.01182 | -0.02 | 82.404
8 | 1.024 | 0.01241 | -0.021 | 82.524
8.5 | 1.073 | 0.01312 | -0.022 | 81.767
9 | 1.118 | 0.01387 | -0.022 | 80.611
9.5 | 1.161 | 0.01471 | -0.023 | 78.948
10 | 1.2 | 0.01556 | -0.024 | 77.143
10.5 | 1.234 | 0.01652 | -0.024 | 74.717
11 | 1.264 | 0.01758 | -0.025 | 71.892
11.5 | 1.289 | 0.01873 | -0.026 | 68.786
12 | 1.308 | 0.01989 | -0.026 | 65.777
12.5 | 1.323 | 0.02127 | -0.027 | 62.197
13 | 1.331 | 0.02291 | -0.027 | 58.1
13.5 | 1.333 | 0.02448 | -0.028 | 54.453
14 | 1.329 | 0.02648 | -0.029 | 50.185
14.5 | 1.318 | 0.02874 | -0.029 | 45.861
15 | 1.3 | 0.03154 | -0.03 | 41.231
15.5 | 1.276 | 0.03454 | -0.03 | 36.95
16 | 1.245 | 0.03827 | -0.031 | 32.539
16.5 | 1.209 | 0.04195 | -0.031 | 28.835
17 | 1.163 | 0.04839 | -0.031 | 24.043
17.5 | 1.112 | 0.05596 | -0.031 | 19.865
18 | 1.055 | 0.06505 | -0.031 | 16.219
18.5 | 0.944 | 0.10961 | -0.028 | 8.613

## 86. Re 6M Mach 0.25 (2)
BIGFOIL.COM POLAR EXPORT
NACA64-118 a=0.2
NACA64-118 a=0.2 |  |  |  | Cl Max: | 1.5085 | at alpha= | 20 | deg
XFOIL ncrit=9 |  |  |  | L/D Max: | 101.911 | at alpha= | 3.5 | deg
Re: | 6000000 |  |  | Cd Min: | 0.07871 | at alpha= | 20 | deg
Mach: | 0.25 |  |  | Cl=0 at alpha= | -0.54857 | deg
|  |  |  | @ Cl=0.1, Cd= | 0.0045049
|  |  |  | @ Cl=0.4, Cd= | 0.0046964
|  |  |  | @ Cl=0.6, Cd= | 0.0062421
alpha (deg) | Cl | Cd | Cm | Cl/Cd
-20 | -1.4794 | 0.07005 | -0.0422 | -21.1192
-19.5 | -1.4814 | 0.06323 | -0.0444 | -23.4288
-19 | -1.4798 | 0.05713 | -0.0459 | -25.9023
-18.5 | -1.4753 | 0.05157 | -0.0468 | -28.6077
-18 | -1.4667 | 0.04669 | -0.0472 | -31.4136
-17.5 | -1.4497 | 0.04274 | -0.0471 | -33.919
-17 | -1.4364 | 0.03867 | -0.0466 | -37.1451
-16 | -1.399 | 0.03109 | -0.0466 | -44.9984
-15.5 | -1.3828 | 0.02846 | -0.0442 | -48.5875
-15 | -1.3619 | 0.02593 | -0.0422 | -52.5222
-14.5 | -1.3378 | 0.02368 | -0.04 | -56.4949
-14 | -1.3122 | 0.02162 | -0.0378 | -60.6938
-13.5 | -1.2839 | 0.01982 | -0.0354 | -64.778
-13 | -1.2536 | 0.01822 | -0.0329 | -68.8035
-12.5 | -1.228 | 0.01653 | -0.0298 | -74.2892
-12 | -1.1991 | 0.01514 | -0.0265 | -79.2008
-11.5 | -1.1681 | 0.01401 | -0.0232 | -83.3762
-11 | -1.1363 | 0.01307 | -0.0195 | -86.9396
-10.5 | -1.1067 | 0.0123 | -0.015 | -89.9756
-10 | -1.0733 | 0.01173 | -0.0106 | -91.5004
-9.5 | -1.0282 | 0.01114 | -0.0084 | -92.298
-9 | -0.9781 | 0.01065 | -0.0069 | -91.8404
-8.5 | -0.9251 | 0.01025 | -0.0059 | -90.2537
-8 | -0.8717 | 0.0098 | -0.005 | -88.949
-7.5 | -0.8165 | 0.00941 | -0.0044 | -86.7694
-7 | -0.76 | 0.00908 | -0.0041 | -83.7004
-6.5 | -0.703 | 0.00873 | -0.0039 | -80.5269
-6 | -0.6454 | 0.00841 | -0.0039 | -76.742
-5.5 | -0.5875 | 0.00806 | -0.0039 | -72.8908
-5 | -0.5305 | 0.00763 | -0.0039 | -69.5282
-4.5 | -0.4724 | 0.00723 | -0.0041 | -65.3389
-4 | -0.4145 | 0.00679 | -0.0043 | -61.0457
-3 | -0.3001 | 0.00559 | -0.0048 | -53.6852
-2.5 | -0.2436 | 0.00484 | -0.0051 | -50.3306
-2 | -0.1818 | 0.00465 | -0.0059 | -39.0968
-1.5 | -0.1192 | 0.0046 | -0.0069 | -25.913
-1 | -0.0567 | 0.00455 | -0.0079 | -12.4615
-0.5 | 0.0061 | 0.00449 | -0.0089 | 1.3586
0 | 0.0689 | 0.0045 | -0.0099 | 15.3111
0.5 | 0.1318 | 0.00451 | -0.0109 | 29.2239
1 | 0.1948 | 0.00454 | -0.012 | 42.9075
1.5 | 0.2575 | 0.00457 | -0.013 | 56.3457
2 | 0.3205 | 0.00459 | -0.014 | 69.8257
2.5 | 0.3829 | 0.00468 | -0.0149 | 81.8162
3 | 0.4453 | 0.00474 | -0.0158 | 93.9451
3.5 | 0.5065 | 0.00497 | -0.0166 | 101.9115
4 | 0.5614 | 0.00577 | -0.0166 | 97.2964
4.5 | 0.617 | 0.00645 | -0.0165 | 95.6589
5.5 | 0.7251 | 0.00777 | -0.0159 | 93.3205
6 | 0.7791 | 0.00833 | -0.0154 | 93.5294
6.5 | 0.8316 | 0.0089 | -0.0147 | 93.4382
7 | 0.8827 | 0.00949 | -0.0137 | 93.0137
7.5 | 0.9342 | 0.00997 | -0.0127 | 93.7011
8 | 0.9844 | 0.01045 | -0.0114 | 94.201
8.5 | 1.033 | 0.01091 | -0.0098 | 94.6838
9 | 1.0741 | 0.01147 | -0.007 | 93.6443
9.5 | 1.1016 | 0.01208 | -0.0019 | 91.1921
10 | 1.1313 | 0.01296 | 0.0022 | 87.2917
10.5 | 1.1598 | 0.01409 | 0.0059 | 82.3137
11 | 1.1915 | 0.01526 | 0.0089 | 78.0799
11.5 | 1.2219 | 0.01661 | 0.0117 | 73.5641
12 | 1.2499 | 0.0182 | 0.0145 | 68.6758
12.5 | 1.2743 | 0.02011 | 0.0173 | 63.3665
13 | 1.301 | 0.02196 | 0.0197 | 59.2441
13.5 | 1.3253 | 0.02405 | 0.0221 | 55.106
14 | 1.3459 | 0.02622 | 0.0248 | 51.331
14.5 | 1.3796 | 0.0288 | 0.0243 | 47.9028
15 | 1.3979 | 0.03192 | 0.0258 | 43.7939
15.5 | 1.4177 | 0.03506 | 0.027 | 40.4364
16 | 1.4387 | 0.03828 | 0.0279 | 37.5836
16.5 | 1.4537 | 0.04209 | 0.0286 | 34.5379
17 | 1.4704 | 0.04591 | 0.0291 | 32.0279
17.5 | 1.4836 | 0.05018 | 0.0293 | 29.5656
18 | 1.4953 | 0.05477 | 0.0292 | 27.3014
18.5 | 1.5002 | 0.06019 | 0.0286 | 24.9244
19 | 1.5036 | 0.06605 | 0.0276 | 22.7646
19.5 | 1.5065 | 0.07218 | 0.026 | 20.8714
20 | 1.5085 | 0.07871 | 0.0241 | 19.1653

## 87. Re 6M Mach 0.50 (1)
BIGFOIL.COM POLAR EXPORT
NACA64-118 a=0.2
NACA64-118 a=0.2 |  |  |  | Cl Max: | 1.179 | at alpha= | 20 | deg
JavaFoil+Calcfoil stall+Eppler ext transition |  |  |  | L/D Max: | 99.368 | at alpha= | 3.5 | deg
Re: | 6000000 |  |  | Cd Min: | 0.00534 | at alpha= | -1.5 | deg
Mach: | 0.5 |  |  | Cl=0 at alpha= | -0.54225 | deg
|  |  |  | @ Cl=0.1, Cd= | 0.0054122
|  |  |  | @ Cl=0.4, Cd= | 0.0055645
|  |  |  | @ Cl=0.6, Cd= | 0.0062183
alpha (deg) | Cl | Cd | Cm | Cl/Cd
-20 | -1.103 | 0.15336 | 0.014 | -7.193
-19.5 | -1.07 | 0.1497 | 0.013 | -7.15
-19 | -1.041 | 0.14535 | 0.013 | -7.162
-18.5 | -1.02 | 0.14529 | 0.013 | -7.021
-18 | -0.992 | 0.13624 | 0.012 | -7.28
-17.5 | -0.959 | 0.13431 | 0.011 | -7.142
-17 | -0.929 | 0.12833 | 0.01 | -7.238
-16.5 | -0.905 | 0.1322 | 0.01 | -6.846
-16 | -0.877 | 0.12119 | 0.01 | -7.238
-15.5 | -0.845 | 0.1176 | 0.009 | -7.186
-15 | -0.816 | 0.11297 | 0.008 | -7.223
-14.5 | -0.792 | 0.11079 | 0.008 | -7.146
-14 | -0.762 | 0.10402 | 0.008 | -7.329
-13.5 | -0.731 | 0.09775 | 0.007 | -7.482
-13 | -0.704 | 0.09086 | 0.006 | -7.752
-12.5 | -0.676 | 0.09592 | 0.006 | -7.045
-12 | -0.648 | 0.08876 | 0.005 | -7.298
-11.5 | -0.623 | 0.07682 | 0.005 | -8.114
-11 | -0.686 | 0.02693 | 0.008 | -25.476
-10.5 | -0.566 | 0.07006 | 0.004 | -8.084
-10 | -0.545 | 0.06126 | 0.005 | -8.9
-9.5 | -0.839 | 0.0202 | 0.006 | -41.521
-9 | -0.933 | 0.01765 | 0.005 | -52.841
-8.5 | -0.943 | 0.01586 | 0.005 | -59.472
-8 | -0.925 | 0.01453 | 0.004 | -63.685
-7.5 | -0.891 | 0.01353 | 0.003 | -65.848
-7 | -0.847 | 0.01266 | 0.002 | -66.908
-6.5 | -0.796 | 0.01188 | 0.001 | -67.017
-6 | -0.74 | 0.01125 | 0.001 | -65.782
-5.5 | -0.68 | 0.01063 | 0 | -63.94
-5 | -0.617 | 0.0101 | -0.001 | -61.042
-4.5 | -0.553 | 0.0089 | -0.002 | -62.154
-4 | -0.49 | 0.0066 | -0.003 | -74.233
-3.5 | -0.42 | 0.00555 | -0.004 | -75.683
-3 | -0.35 | 0.0055 | -0.005 | -63.634
-2.5 | -0.279 | 0.00543 | -0.006 | -51.424
-2 | -0.209 | 0.00542 | -0.006 | -38.506
-1.5 | -0.137 | 0.00534 | -0.007 | -25.648
-1 | -0.065 | 0.00536 | -0.008 | -12.166
-0.5 | 0.006 | 0.0054 | -0.009 | 1.198
0 | 0.078 | 0.0054 | -0.01 | 14.484
0.5 | 0.15 | 0.00544 | -0.011 | 27.569
1 | 0.222 | 0.00543 | -0.012 | 40.813
1.5 | 0.293 | 0.00546 | -0.013 | 53.665
2 | 0.365 | 0.00553 | -0.014 | 65.971
2.5 | 0.436 | 0.0056 | -0.014 | 77.949
3 | 0.506 | 0.00576 | -0.015 | 87.719
3.5 | 0.576 | 0.0058 | -0.016 | 99.368
4 | 0.646 | 0.00702 | -0.017 | 92.058
4.5 | 0.708 | 0.00769 | -0.018 | 92
5 | 0.771 | 0.00856 | -0.019 | 90.077
5.5 | 0.829 | 0.01061 | -0.019 | 78.078
6 | 0.885 | 0.01258 | -0.02 | 70.386
6.5 | 0.942 | 0.01334 | -0.021 | 70.593
7 | 0.994 | 0.01422 | -0.022 | 69.908
7.5 | 1.041 | 0.01518 | -0.022 | 68.601
8 | 1.08 | 0.01643 | -0.023 | 65.753
8.5 | 1.108 | 0.0178 | -0.024 | 62.277
9 | 1.12 | 0.01931 | -0.025 | 58.032
9.5 | 1.103 | 0.02127 | -0.025 | 51.879
10 | 0.99 | 0.02397 | -0.026 | 41.303
10.5 | 0.728 | 0.02716 | -0.026 | 26.8
11 | 0.652 | 0.07918 | -0.014 | 8.233
11.5 | 0.79 | 0.02938 | -0.028 | 26.894
12 | 0.803 | 0.03865 | -0.028 | 20.765
12.5 | 0.736 | 0.09106 | -0.016 | 8.085
13 | 0.767 | 0.09792 | -0.018 | 7.831
13.5 | 0.791 | 0.09797 | -0.017 | 8.074
14 | 0.822 | 0.1036 | -0.019 | 7.93
14.5 | 0.86 | 0.10493 | -0.022 | 8.195
15 | 0.875 | 0.11208 | -0.019 | 7.803
15.5 | 0.907 | 0.1161 | -0.021 | 7.81
16 | 0.932 | 0.13312 | -0.021 | 6.999
16.5 | 0.959 | 0.12359 | -0.022 | 7.761
17 | 0.99 | 0.13093 | -0.023 | 7.561
17.5 | 1.029 | 0.12925 | -0.026 | 7.961
18 | 1.06 | 0.13594 | -0.027 | 7.796
18.5 | 1.071 | 0.13995 | -0.024 | 7.654
19 | 1.108 | 0.14312 | -0.027 | 7.739
19.5 | 1.15 | 0.1416 | -0.03 | 8.122
20 | 1.179 | 0.14888 | -0.03 | 7.921

## 88. Re 6M Mach 0.50 (2)
BIGFOIL.COM POLAR EXPORT
NACA64-118 a=0.2
NACA64-118 a=0.2 |  |  |  | Cl Max: | 1.1924 | at alpha= | 12.5 | deg
XFOIL ncrit=9 |  |  |  | L/D Max: | 112.931 | at alpha= | 3.5 | deg
Re: | 6000000 |  |  | Cd Min: | 0.149 | at alpha= | 17.5 | deg
Mach: | 0.5 |  |  | Cl=0 at alpha= | -0.5535 | deg
|  |  |  | @ Cl=0.1, Cd= | 0.0047106
|  |  |  | @ Cl=0.4, Cd= | 0.0048691
|  |  |  | @ Cl=0.6, Cd= | 0.0054052
alpha (deg) | Cl | Cd | Cm | Cl/Cd
-16.5 | -0.8322 | 0.14065 | -0.008 | -5.9168
-16 | -0.8545 | 0.12667 | -0.0178 | -6.7459
-15.5 | -0.8774 | 0.11298 | -0.0272 | -7.766
-15 | -0.9043 | 0.09906 | -0.0368 | -9.1288
-14.5 | -0.9323 | 0.08574 | -0.0458 | -10.8736
-14 | -0.9608 | 0.07353 | -0.0534 | -13.0668
-13.5 | -0.9882 | 0.06266 | -0.059 | -15.7708
-13 | -1.0108 | 0.05334 | -0.0623 | -18.9501
-12.5 | -1.0315 | 0.04514 | -0.0637 | -22.8511
-12 | -1.0471 | 0.03814 | -0.0632 | -27.4541
-11.5 | -1.0559 | 0.0323 | -0.061 | -32.6904
-11 | -1.0554 | 0.02757 | -0.0577 | -38.2807
-10.5 | -1.0485 | 0.02358 | -0.0537 | -44.4656
-10 | -1.0304 | 0.02043 | -0.0493 | -50.4356
-9.5 | -1.0042 | 0.01789 | -0.0449 | -56.1319
-9 | -0.974 | 0.01572 | -0.0404 | -61.9593
-8.5 | -0.9387 | 0.01399 | -0.0359 | -67.0979
-8 | -0.9011 | 0.01258 | -0.0313 | -71.6296
-7.5 | -0.8629 | 0.01148 | -0.0262 | -75.1655
-7 | -0.8337 | 0.01065 | -0.0191 | -78.2817
-6.5 | -0.7796 | 0.01006 | -0.0157 | -77.495
-6 | -0.7203 | 0.00957 | -0.0132 | -75.2665
-5.5 | -0.6575 | 0.00911 | -0.0115 | -72.1734
-5 | -0.5938 | 0.00867 | -0.0102 | -68.489
-4.5 | -0.531 | 0.00812 | -0.009 | -65.3941
-4 | -0.4681 | 0.00753 | -0.008 | -62.1647
-3.5 | -0.4045 | 0.0069 | -0.0074 | -58.6232
-3 | -0.3422 | 0.00608 | -0.0068 | -56.2829
-2.5 | -0.2818 | 0.00503 | -0.0062 | -56.0239
-2 | -0.2101 | 0.00485 | -0.007 | -43.3196
-1.5 | -0.1373 | 0.00478 | -0.008 | -28.7238
-1 | -0.0651 | 0.00473 | -0.009 | -13.7632
-0.5 | 0.0078 | 0.00472 | -0.0102 | 1.6525
0 | 0.0807 | 0.0047 | -0.0113 | 17.1702
0.5 | 0.1536 | 0.00474 | -0.0125 | 32.4051
1 | 0.2263 | 0.00478 | -0.0136 | 47.3431
1.5 | 0.2993 | 0.00478 | -0.0147 | 62.6151
2 | 0.3721 | 0.00485 | -0.0157 | 76.7216
2.5 | 0.4452 | 0.0049 | -0.0167 | 90.8571
3 | 0.5181 | 0.00498 | -0.0175 | 104.0361
3.5 | 0.5895 | 0.00522 | -0.018 | 112.931
4 | 0.6479 | 0.00625 | -0.0168 | 103.664
5 | 0.7572 | 0.00823 | -0.0127 | 92.0049
5.5 | 0.8097 | 0.00905 | -0.0099 | 89.4696
6 | 0.8511 | 0.01001 | -0.0054 | 85.025
6.5 | 0.8709 | 0.01102 | 0.0026 | 79.029
7 | 0.9037 | 0.01225 | 0.0077 | 73.7714
7.5 | 0.9395 | 0.01366 | 0.0119 | 68.7775
8 | 0.9772 | 0.01521 | 0.0156 | 64.2472
8.5 | 1.0105 | 0.01712 | 0.0195 | 59.0245
9 | 1.0447 | 0.01914 | 0.0231 | 54.582
9.5 | 1.0761 | 0.02142 | 0.0267 | 50.2381
10 | 1.1014 | 0.02416 | 0.0304 | 45.5877
10.5 | 1.1281 | 0.02701 | 0.0337 | 41.766
11.5 | 1.1711 | 0.034 | 0.0397 | 34.4441
12 | 1.1863 | 0.03828 | 0.0421 | 30.9901
12.5 | 1.1924 | 0.04348 | 0.044 | 27.4241
13.5 | 1.1771 | 0.05721 | 0.0448 | 20.5751
14 | 1.1591 | 0.06571 | 0.0432 | 17.6396
14.5 | 1.1362 | 0.07534 | 0.0401 | 15.081
15 | 1.1133 | 0.0862 | 0.0346 | 12.9153
15.5 | 1.0878 | 0.0979 | 0.0283 | 11.1113
16 | 1.064 | 0.11019 | 0.021 | 9.656
16.5 | 1.041 | 0.12305 | 0.0126 | 8.46
17 | 1.024 | 0.13562 | 0.0043 | 7.5505
17.5 | 1.0037 | 0.149 | -0.005 | 6.7362

## 89. Re 7M Mach 0.00 (1)
BIGFOIL.COM POLAR EXPORT
NACA64-118 a=0.2
NACA64-118 a=0.2 |  |  |  | Cl Max: | 1.433 | at alpha= | 16 | deg
JavaFoil+Calcfoil stall+Eppler ext transition |  |  |  | L/D Max: | 97.937 | at alpha= | 5 | deg
Re: | 7000000 |  |  | Cd Min: | 0.00503 | at alpha= | -1.5 | deg
Mach: | 0 |  |  | Cl=0 at alpha= | -0.54839 | deg
|  |  |  | @ Cl=0.1, Cd= | 0.0050648
|  |  |  | @ Cl=0.4, Cd= | 0.0052216
|  |  |  | @ Cl=0.6, Cd= | 0.0063857
alpha (deg) | Cl | Cd | Cm | Cl/Cd
-20 | -1.233 | 0.06051 | 0.017 | -20.374
-19.5 | -1.257 | 0.05292 | 0.017 | -23.76
-19 | -1.28 | 0.04606 | 0.017 | -27.799
-18.5 | -1.297 | 0.04198 | 0.016 | -30.893
-18 | -1.311 | 0.03837 | 0.016 | -34.167
-17.5 | -1.321 | 0.03557 | 0.015 | -37.14
-17 | -1.33 | 0.03225 | 0.015 | -41.237
-16.5 | -1.335 | 0.02973 | 0.014 | -44.903
-16 | -1.337 | 0.02714 | 0.014 | -49.258
-15.5 | -1.335 | 0.02497 | 0.013 | -53.482
-15 | -1.33 | 0.023 | 0.013 | -57.826
-14.5 | -1.32 | 0.02147 | 0.012 | -61.487
-14 | -1.306 | 0.02009 | 0.011 | -65.024
-13.5 | -1.286 | 0.01883 | 0.011 | -68.286
-13 | -1.263 | 0.01756 | 0.01 | -71.947
-12.5 | -1.237 | 0.01654 | 0.01 | -74.784
-12 | -1.208 | 0.01542 | 0.009 | -78.347
-11.5 | -1.176 | 0.01459 | 0.008 | -80.59
-11 | -1.141 | 0.01375 | 0.008 | -82.951
-10.5 | -1.103 | 0.01304 | 0.007 | -84.601
-10 | -1.063 | 0.01233 | 0.006 | -86.214
-9.5 | -1.02 | 0.01173 | 0.006 | -86.981
-9 | -0.975 | 0.01119 | 0.005 | -87.161
-8.5 | -0.928 | 0.01071 | 0.004 | -86.639
-8 | -0.878 | 0.01028 | 0.003 | -85.405
-7.5 | -0.827 | 0.00989 | 0.003 | -83.639
-7 | -0.774 | 0.00886 | 0.002 | -87.428
-6.5 | -0.723 | 0.00915 | 0.001 | -78.981
-6 | -0.665 | 0.00882 | 0 | -75.398
-5.5 | -0.606 | 0.00843 | 0 | -71.904
-5 | -0.547 | 0.0077 | -0.001 | -71.025
-4.5 | -0.486 | 0.0072 | -0.002 | -67.539
-4 | -0.426 | 0.00597 | -0.003 | -71.349
-3.5 | -0.365 | 0.00516 | -0.003 | -70.7
-3 | -0.304 | 0.00512 | -0.004 | -59.329
-2.5 | -0.242 | 0.00511 | -0.005 | -47.366
-2 | -0.181 | 0.00508 | -0.006 | -35.581
-1.5 | -0.119 | 0.00503 | -0.006 | -23.558
-1 | -0.056 | 0.00507 | -0.007 | -11.145
-0.5 | 0.006 | 0.00505 | -0.008 | 1.109
0 | 0.068 | 0.00507 | -0.009 | 13.363
0.5 | 0.13 | 0.00506 | -0.009 | 25.653
1 | 0.192 | 0.00505 | -0.01 | 37.987
1.5 | 0.254 | 0.00513 | -0.011 | 49.533
2 | 0.316 | 0.00514 | -0.012 | 61.457
2.5 | 0.378 | 0.0052 | -0.013 | 72.741
3 | 0.439 | 0.00526 | -0.013 | 83.32
3.5 | 0.5 | 0.00534 | -0.014 | 93.632
4 | 0.561 | 0.00613 | -0.015 | 91.575
4.5 | 0.622 | 0.00653 | -0.016 | 95.183
5 | 0.682 | 0.00696 | -0.016 | 97.937
5.5 | 0.741 | 0.00771 | -0.017 | 96.185
6 | 0.794 | 0.00879 | -0.018 | 90.311
6.5 | 0.846 | 0.00994 | -0.018 | 85.183
7 | 0.9 | 0.01035 | -0.019 | 86.961
7.5 | 0.953 | 0.01081 | -0.02 | 88.109
8 | 1.003 | 0.01132 | -0.02 | 88.665
8.5 | 1.052 | 0.01187 | -0.021 | 88.662
9 | 1.1 | 0.01247 | -0.022 | 88.216
9.5 | 1.145 | 0.01312 | -0.022 | 87.267
10 | 1.187 | 0.0138 | -0.023 | 86.036
10.5 | 1.226 | 0.01458 | -0.024 | 84.086
11 | 1.262 | 0.01539 | -0.024 | 81.998
11.5 | 1.295 | 0.01631 | -0.025 | 79.411
12 | 1.324 | 0.01727 | -0.026 | 76.676
12.5 | 1.351 | 0.01829 | -0.026 | 73.863
13 | 1.373 | 0.01944 | -0.027 | 70.631
13.5 | 1.393 | 0.02062 | -0.027 | 67.558
14 | 1.408 | 0.02202 | -0.028 | 63.952
14.5 | 1.419 | 0.02365 | -0.029 | 60.009
15 | 1.427 | 0.02519 | -0.029 | 56.663
15.5 | 1.432 | 0.02689 | -0.03 | 53.268
16 | 1.433 | 0.02886 | -0.03 | 49.648
16.5 | 1.43 | 0.0312 | -0.031 | 45.844
17 | 1.424 | 0.03387 | -0.031 | 42.04
17.5 | 1.414 | 0.03677 | -0.032 | 38.458
18 | 1.4 | 0.0405 | -0.032 | 34.573
18.5 | 1.381 | 0.04444 | -0.032 | 31.071
19 | 1.362 | 0.04677 | -0.033 | 29.108
19.5 | 1.335 | 0.05233 | -0.033 | 25.502
20 | 1.307 | 0.05778 | -0.033 | 22.615

## 90. Re 7M Mach 0.00 (2)
BIGFOIL.COM POLAR EXPORT
NACA64-118 a=0.2
NACA64-118 a=0.2 |  |  |  | Cl Max: | 1.5947 | at alpha= | 20 | deg
XFOIL ncrit=9 |  |  |  | L/D Max: | 101.71 | at alpha= | 9.5 | deg
Re: | 7000000 |  |  | Cd Min: | 0.05437 | at alpha= | 20 | deg
Mach: | 0 |  |  | Cl=0 at alpha= | -0.54742 | deg
|  |  |  | @ Cl=0.1, Cd= | 0.0043387
|  |  |  | @ Cl=0.4, Cd= | 0.0045575
|  |  |  | @ Cl=0.6, Cd= | 0.0063843
alpha (deg) | Cl | Cd | Cm | Cl/Cd
-20 | -1.5874 | 0.04412 | -0.0362 | -35.9791
-19.5 | -1.5721 | 0.04063 | -0.0364 | -38.6931
-19 | -1.5569 | 0.03727 | -0.0363 | -41.7735
-18.5 | -1.5391 | 0.03425 | -0.036 | -44.9372
-18 | -1.5208 | 0.03141 | -0.0354 | -48.4177
-17.5 | -1.5044 | 0.02855 | -0.0344 | -52.6935
-16.5 | -1.4661 | 0.02382 | -0.0316 | -61.5491
-16 | -1.4383 | 0.02203 | -0.0309 | -65.2882
-15.5 | -1.4146 | 0.02034 | -0.0289 | -69.5477
-15 | -1.3882 | 0.01883 | -0.0269 | -73.7228
-14.5 | -1.3609 | 0.01745 | -0.0248 | -77.9885
-14 | -1.332 | 0.01624 | -0.0226 | -82.0197
-13.5 | -1.3029 | 0.01514 | -0.0201 | -86.0568
-13 | -1.2767 | 0.01405 | -0.0169 | -90.8683
-12.5 | -1.2499 | 0.01315 | -0.0134 | -95.0494
-12 | -1.225 | 0.01244 | -0.0088 | -98.4727
-11.5 | -1.1905 | 0.01195 | -0.0057 | -99.6234
-10.5 | -1.0995 | 0.01105 | -0.0032 | -99.5023
-10 | -1.052 | 0.01057 | -0.0022 | -99.527
-9.5 | -1.0022 | 0.01016 | -0.0017 | -98.6417
-9 | -0.9504 | 0.00981 | -0.0014 | -96.8807
-8.5 | -0.8975 | 0.00947 | -0.0013 | -94.773
-8 | -0.8445 | 0.00911 | -0.0012 | -92.7003
-7.5 | -0.7899 | 0.00882 | -0.0013 | -89.5578
-7 | -0.7352 | 0.00852 | -0.0015 | -86.2911
-6.5 | -0.6796 | 0.00823 | -0.0017 | -82.5759
-6 | -0.6238 | 0.00796 | -0.0021 | -78.3668
-5.5 | -0.5678 | 0.00764 | -0.0024 | -74.3194
-5 | -0.5124 | 0.00725 | -0.0027 | -70.6759
-4.5 | -0.4559 | 0.00691 | -0.0031 | -65.9768
-4 | -0.3996 | 0.00655 | -0.0036 | -61.0076
-3.5 | -0.3436 | 0.00607 | -0.004 | -56.6063
-3 | -0.2874 | 0.00557 | -0.0045 | -51.5978
-2.5 | -0.2326 | 0.00486 | -0.0049 | -47.8601
-2 | -0.1746 | 0.00449 | -0.0056 | -38.8864
-1.5 | -0.1146 | 0.00444 | -0.0066 | -25.8108
-1 | -0.0544 | 0.0044 | -0.0076 | -12.3636
-0.5 | 0.0057 | 0.00433 | -0.0086 | 1.3164
0 | 0.0659 | 0.00435 | -0.0095 | 15.1494
0.5 | 0.1263 | 0.00433 | -0.0105 | 29.1686
1 | 0.1867 | 0.00437 | -0.0115 | 42.7231
1.5 | 0.2471 | 0.00439 | -0.0126 | 56.287
2 | 0.3071 | 0.00445 | -0.0135 | 69.0112
2.5 | 0.3671 | 0.00453 | -0.0145 | 81.0375
3 | 0.427 | 0.00458 | -0.0154 | 93.2314
4 | 0.5374 | 0.00573 | -0.0162 | 93.7871
4.5 | 0.5919 | 0.0063 | -0.0165 | 93.9524
5 | 0.6457 | 0.00686 | -0.0166 | 94.1254
5.5 | 0.6992 | 0.0074 | -0.0167 | 94.4865
6 | 0.7527 | 0.00785 | -0.0167 | 95.8854
6.5 | 0.8053 | 0.00834 | -0.0166 | 96.5588
7 | 0.8566 | 0.00885 | -0.0163 | 96.791
7.5 | 0.9088 | 0.00924 | -0.0161 | 98.355
8 | 0.9602 | 0.00964 | -0.0158 | 99.6058
8.5 | 1.0106 | 0.01003 | -0.0153 | 100.7577
9 | 1.0596 | 0.01044 | -0.0146 | 101.4943
9.5 | 1.1066 | 0.01088 | -0.0136 | 101.7096
10 | 1.1515 | 0.01133 | -0.0123 | 101.6328
10.5 | 1.1876 | 0.01184 | -0.0094 | 100.3041
11 | 1.2117 | 0.01249 | -0.0046 | 97.0136
11.5 | 1.2408 | 0.01326 | -0.0012 | 93.5747
12 | 1.2698 | 0.01419 | 0.0018 | 89.4856
12.5 | 1.2968 | 0.01535 | 0.0047 | 84.4821
13 | 1.3226 | 0.01667 | 0.0074 | 79.3401
13.5 | 1.3502 | 0.018 | 0.0096 | 75.0111
14 | 1.3762 | 0.01947 | 0.0118 | 70.6831
14.5 | 1.3956 | 0.021 | 0.015 | 66.4571
16.5 | 1.4917 | 0.03005 | 0.0185 | 49.6406
17 | 1.5132 | 0.0326 | 0.0193 | 46.4172
17.5 | 1.5316 | 0.03552 | 0.0199 | 43.1194
18 | 1.5495 | 0.03857 | 0.0204 | 40.1737
18.5 | 1.5634 | 0.04208 | 0.0207 | 37.153
19 | 1.5769 | 0.04575 | 0.0207 | 34.4678
19.5 | 1.5853 | 0.05002 | 0.0206 | 31.6933
20 | 1.5947 | 0.05437 | 0.0201 | 29.3305

## 91. Re 7M Mach 0.10 (1)
BIGFOIL.COM POLAR EXPORT
NACA64-118 a=0.2
NACA64-118 a=0.2 |  |  |  | Cl Max: | 1.416 | at alpha= | 15.5 | deg
JavaFoil+Calcfoil stall+Eppler ext transition |  |  |  | L/D Max: | 97.387 | at alpha= | 5 | deg
Re: | 7000000 |  |  | Cd Min: | 0.00503 | at alpha= | -1.5 | deg
Mach: | 0.1 |  |  | Cl=0 at alpha= | -0.54762 | deg
|  |  |  | @ Cl=0.1, Cd= | 0.0050703
|  |  |  | @ Cl=0.4, Cd= | 0.0052097
|  |  |  | @ Cl=0.6, Cd= | 0.0063984
alpha (deg) | Cl | Cd | Cm | Cl/Cd
-20 | -1.178 | 0.06669 | 0.017 | -17.665
-19.5 | -1.209 | 0.05727 | 0.017 | -21.102
-19 | -1.236 | 0.04988 | 0.016 | -24.771
-18.5 | -1.258 | 0.04442 | 0.016 | -28.322
-18 | -1.277 | 0.0402 | 0.016 | -31.759
-17.5 | -1.29 | 0.03727 | 0.015 | -34.623
-17 | -1.302 | 0.03424 | 0.015 | -38.027
-16.5 | -1.312 | 0.03082 | 0.014 | -42.569
-16 | -1.317 | 0.02839 | 0.014 | -46.393
-15.5 | -1.319 | 0.02602 | 0.013 | -50.671
-15 | -1.317 | 0.0236 | 0.013 | -55.812
-14.5 | -1.31 | 0.022 | 0.012 | -59.564
-14 | -1.298 | 0.02074 | 0.011 | -62.56
-13.5 | -1.28 | 0.01922 | 0.011 | -66.604
-13 | -1.259 | 0.0179 | 0.01 | -70.343
-12.5 | -1.234 | 0.01684 | 0.01 | -73.324
-12 | -1.207 | 0.01569 | 0.009 | -76.938
-11.5 | -1.176 | 0.01483 | 0.008 | -79.259
-11 | -1.142 | 0.01395 | 0.008 | -81.83
-10.5 | -1.105 | 0.0132 | 0.007 | -83.652
-10 | -1.065 | 0.01248 | 0.006 | -85.297
-9.5 | -1.022 | 0.01186 | 0.006 | -86.177
-9 | -0.978 | 0.0113 | 0.005 | -86.542
-8.5 | -0.93 | 0.0108 | 0.004 | -86.123
-8 | -0.881 | 0.01036 | 0.003 | -85.078
-7.5 | -0.83 | 0.00995 | 0.003 | -83.409
-7 | -0.777 | 0.0096 | 0.002 | -80.992
-6.5 | -0.726 | 0.00927 | 0.001 | -78.295
-6 | -0.668 | 0.00891 | 0.001 | -74.944
-5.5 | -0.609 | 0.00845 | 0 | -72.061
-5 | -0.549 | 0.00778 | -0.001 | -70.61
-4.5 | -0.489 | 0.00727 | -0.002 | -67.213
-4 | -0.428 | 0.00597 | -0.003 | -71.713
-3.5 | -0.367 | 0.00518 | -0.003 | -70.756
-3 | -0.305 | 0.00514 | -0.004 | -59.377
-2.5 | -0.243 | 0.0051 | -0.005 | -47.678
-2 | -0.182 | 0.00507 | -0.006 | -35.77
-1.5 | -0.119 | 0.00503 | -0.006 | -23.679
-1 | -0.057 | 0.00506 | -0.007 | -11.206
-0.5 | 0.006 | 0.00505 | -0.008 | 1.115
0 | 0.068 | 0.00506 | -0.009 | 13.445
0.5 | 0.13 | 0.00508 | -0.009 | 25.671
1 | 0.193 | 0.0051 | -0.01 | 37.828
1.5 | 0.255 | 0.00512 | -0.011 | 49.866
2 | 0.318 | 0.00517 | -0.012 | 61.446
2.5 | 0.38 | 0.00519 | -0.013 | 73.242
3 | 0.441 | 0.00525 | -0.013 | 83.88
3.5 | 0.503 | 0.00582 | -0.014 | 86.348
4 | 0.564 | 0.00618 | -0.015 | 91.16
4.5 | 0.625 | 0.00655 | -0.016 | 95.361
5 | 0.685 | 0.00704 | -0.016 | 97.387
5.5 | 0.745 | 0.0078 | -0.017 | 95.491
6 | 0.797 | 0.00884 | -0.018 | 90.159
6.5 | 0.85 | 0.01001 | -0.018 | 84.938
7 | 0.904 | 0.01043 | -0.019 | 86.65
7.5 | 0.956 | 0.0109 | -0.02 | 87.714
8 | 1.007 | 0.01143 | -0.021 | 88.134
8.5 | 1.056 | 0.01199 | -0.021 | 88.048
9 | 1.103 | 0.0126 | -0.022 | 87.514
9.5 | 1.148 | 0.01329 | -0.023 | 86.389
10 | 1.19 | 0.01398 | -0.023 | 85.13
10.5 | 1.228 | 0.01482 | -0.024 | 82.851
11 | 1.264 | 0.01562 | -0.025 | 80.915
11.5 | 1.295 | 0.01655 | -0.025 | 78.266
12 | 1.324 | 0.01756 | -0.026 | 75.4
12.5 | 1.349 | 0.0186 | -0.026 | 72.509
13 | 1.37 | 0.0198 | -0.027 | 69.177
13.5 | 1.387 | 0.02116 | -0.028 | 65.546
14 | 1.4 | 0.02258 | -0.028 | 62.001
14.5 | 1.409 | 0.02418 | -0.029 | 58.279
15 | 1.415 | 0.0258 | -0.029 | 54.843
15.5 | 1.416 | 0.02781 | -0.03 | 50.914
16 | 1.414 | 0.02969 | -0.03 | 47.628
16.5 | 1.408 | 0.03213 | -0.031 | 43.81
17 | 1.397 | 0.03497 | -0.031 | 39.962
17.5 | 1.382 | 0.03896 | -0.032 | 35.473
18 | 1.366 | 0.04219 | -0.032 | 32.372
18.5 | 1.342 | 0.04657 | -0.032 | 28.806
19 | 1.315 | 0.05071 | -0.033 | 25.927
19.5 | 1.284 | 0.05648 | -0.033 | 22.731
20 | 1.253 | 0.06161 | -0.033 | 20.333

## 92. Re 7M Mach 0.10 (2)
BIGFOIL.COM POLAR EXPORT
NACA64-118 a=0.2
NACA64-118 a=0.2 |  |  |  | Cl Max: | 1.5878 | at alpha= | 20 | deg
XFOIL ncrit=9 |  |  |  | L/D Max: | 101.202 | at alpha= | 9.5 | deg
Re: | 7000000 |  |  | Cd Min: | 0.05727 | at alpha= | 20 | deg
Mach: | 0.1 |  |  | Cl=0 at alpha= | -0.54793 | deg
|  |  |  | @ Cl=0.1, Cd= | 0.0043489
|  |  |  | @ Cl=0.4, Cd= | 0.0045602
|  |  |  | @ Cl=0.6, Cd= | 0.0063755
alpha (deg) | Cl | Cd | Cm | Cl/Cd
-20 | -1.582 | 0.04673 | -0.0381 | -33.8541
-19.5 | -1.5684 | 0.04292 | -0.0383 | -36.5424
-19 | -1.5541 | 0.0393 | -0.0383 | -39.5445
-18.5 | -1.537 | 0.03608 | -0.038 | -42.5998
-18 | -1.5183 | 0.0331 | -0.0375 | -45.8701
-17.5 | -1.4991 | 0.03032 | -0.0367 | -49.4426
-17 | -1.4825 | 0.02748 | -0.0355 | -53.9483
-16.5 | -1.4693 | 0.0251 | -0.0329 | -58.5378
-16 | -1.4364 | 0.02309 | -0.0333 | -62.2087
-15.5 | -1.4135 | 0.02125 | -0.0313 | -66.5176
-15 | -1.3882 | 0.01958 | -0.0292 | -70.8989
-14.5 | -1.361 | 0.0181 | -0.0271 | -75.1934
-14 | -1.3324 | 0.01678 | -0.0249 | -79.4041
-13.5 | -1.3023 | 0.01564 | -0.0225 | -83.2673
-13 | -1.275 | 0.01449 | -0.0195 | -87.9917
-12.5 | -1.248 | 0.01348 | -0.016 | -92.5816
-12 | -1.2215 | 0.01267 | -0.012 | -96.4088
-11.5 | -1.1943 | 0.01211 | -0.0074 | -98.621
-11 | -1.1512 | 0.01163 | -0.0056 | -98.9854
-10.5 | -1.1046 | 0.01118 | -0.0043 | -98.8014
-10 | -1.0573 | 0.01069 | -0.0032 | -98.9055
-9.5 | -1.0077 | 0.01025 | -0.0024 | -98.3122
-9 | -0.9559 | 0.00988 | -0.002 | -96.751
-8.5 | -0.9026 | 0.00955 | -0.0018 | -94.5131
-8 | -0.8495 | 0.00918 | -0.0016 | -92.5381
-7.5 | -0.7947 | 0.00886 | -0.0017 | -89.6953
-7 | -0.7396 | 0.00857 | -0.0018 | -86.3011
-6.5 | -0.6836 | 0.00828 | -0.002 | -82.5604
-6 | -0.6274 | 0.008 | -0.0023 | -78.425
-5.5 | -0.5711 | 0.00767 | -0.0026 | -74.4589
-5 | -0.5154 | 0.00729 | -0.0028 | -70.6996
-4.5 | -0.4586 | 0.00694 | -0.0033 | -66.0807
-4 | -0.4019 | 0.00657 | -0.0037 | -61.172
-3 | -0.2891 | 0.00559 | -0.0046 | -51.7174
-2.5 | -0.234 | 0.00487 | -0.005 | -48.0493
-2 | -0.1757 | 0.0045 | -0.0057 | -39.0444
-1.5 | -0.1153 | 0.00445 | -0.0066 | -25.9101
-1 | -0.0547 | 0.00441 | -0.0076 | -12.4036
-0.5 | 0.0058 | 0.00433 | -0.0086 | 1.3395
0 | 0.0664 | 0.00436 | -0.0096 | 15.2294
0.5 | 0.1272 | 0.00434 | -0.0106 | 29.3088
1 | 0.1879 | 0.00438 | -0.0116 | 42.8995
1.5 | 0.2488 | 0.0044 | -0.0126 | 56.5455
2 | 0.3091 | 0.00446 | -0.0136 | 69.3049
2.5 | 0.3695 | 0.00454 | -0.0145 | 81.3877
3 | 0.4298 | 0.00458 | -0.0155 | 93.8428
4.5 | 0.5956 | 0.00633 | -0.0165 | 94.0916
5 | 0.6497 | 0.00689 | -0.0166 | 94.2961
5.5 | 0.7034 | 0.00744 | -0.0166 | 94.543
6 | 0.757 | 0.00791 | -0.0166 | 95.7016
6.5 | 0.8098 | 0.0084 | -0.0164 | 96.4048
7 | 0.8614 | 0.00891 | -0.016 | 96.6779
7.5 | 0.9136 | 0.00932 | -0.0157 | 98.0258
8 | 0.9651 | 0.00972 | -0.0153 | 99.2901
8.5 | 1.0157 | 0.01011 | -0.0147 | 100.4649
9 | 1.0642 | 0.01054 | -0.0138 | 100.9677
9.5 | 1.1112 | 0.01098 | -0.0127 | 101.2022
10 | 1.1548 | 0.01146 | -0.011 | 100.7679
10.5 | 1.1832 | 0.01202 | -0.0066 | 98.4359
11 | 1.2101 | 0.01274 | -0.0024 | 94.9843
11.5 | 1.24 | 0.01359 | 0.0008 | 91.2436
12 | 1.2688 | 0.01461 | 0.0038 | 86.8446
12.5 | 1.2955 | 0.01588 | 0.0067 | 81.5806
13 | 1.3222 | 0.01725 | 0.0093 | 76.6493
13.5 | 1.35 | 0.01865 | 0.0115 | 72.3861
14 | 1.3749 | 0.02026 | 0.0138 | 67.8628
14.5 | 1.3952 | 0.02188 | 0.0166 | 63.766
16 | 1.4699 | 0.02878 | 0.0192 | 51.0737
16.5 | 1.4898 | 0.0315 | 0.0202 | 47.2952
17 | 1.5103 | 0.03425 | 0.021 | 44.0964
17.5 | 1.528 | 0.03737 | 0.0216 | 40.8884
18 | 1.5448 | 0.04064 | 0.022 | 38.0118
18.5 | 1.5572 | 0.04445 | 0.0222 | 35.0326
19 | 1.5692 | 0.0484 | 0.0222 | 32.4215
19.5 | 1.5768 | 0.05293 | 0.0219 | 29.7903
20 | 1.5878 | 0.05727 | 0.0214 | 27.7248

## 93. Re 7M Mach 0.25 (1)
BIGFOIL.COM POLAR EXPORT
NACA64-118 a=0.2
NACA64-118 a=0.2 |  |  |  | Cl Max: | 1.335 | at alpha= | 13.5 | deg
JavaFoil+Calcfoil stall+Eppler ext transition |  |  |  | L/D Max: | 100.74 | at alpha= | 5.5 | deg
Re: | 7000000 |  |  | Cd Min: | 0.00507 | at alpha= | -1 | deg
Mach: | 0.25 |  |  | Cl=0 at alpha= | -0.54688 | deg
|  |  |  | @ Cl=0.1, Cd= | 0.0051153
|  |  |  | @ Cl=0.4, Cd= | 0.0052795
|  |  |  | @ Cl=0.6, Cd= | 0.0064633
alpha (deg) | Cl | Cd | Cm | Cl/Cd
-19 | -0.804 | 0.14027 | 0.012 | -5.729
-18.5 | -0.859 | 0.1238 | 0.012 | -6.939
-18 | -0.953 | 0.07735 | 0.015 | -12.319
-17.5 | -1.017 | 0.05981 | 0.015 | -17.005
-17 | -1.065 | 0.05199 | 0.014 | -20.483
-16.5 | -1.113 | 0.04268 | 0.014 | -26.079
-16 | -1.15 | 0.03743 | 0.014 | -30.722
-15.5 | -1.18 | 0.03318 | 0.013 | -35.563
-15 | -1.204 | 0.02941 | 0.013 | -40.939
-14.5 | -1.222 | 0.026 | 0.012 | -46.997
-14 | -1.229 | 0.02389 | 0.012 | -51.451
-13.5 | -1.228 | 0.02182 | 0.011 | -56.247
-13 | -1.22 | 0.02023 | 0.01 | -60.29
-12.5 | -1.207 | 0.01885 | 0.01 | -64.021
-12 | -1.189 | 0.01741 | 0.009 | -68.271
-11.5 | -1.166 | 0.01624 | 0.008 | -71.791
-11 | -1.139 | 0.01524 | 0.008 | -74.712
-10.5 | -1.107 | 0.01429 | 0.007 | -77.467
-10 | -1.072 | 0.01342 | 0.006 | -79.829
-9.5 | -1.033 | 0.01263 | 0.006 | -81.788
-9 | -0.99 | 0.01201 | 0.005 | -82.395
-8.5 | -0.944 | 0.01142 | 0.004 | -82.706
-8 | -0.896 | 0.0109 | 0.004 | -82.229
-7.5 | -0.846 | 0.01041 | 0.003 | -81.224
-7 | -0.793 | 0.00997 | 0.002 | -79.463
-6.5 | -0.738 | 0.00959 | 0.001 | -76.952
-6 | -0.685 | 0.00921 | 0.001 | -74.347
-5.5 | -0.625 | 0.00881 | 0 | -70.942
-5 | -0.564 | 0.008 | -0.001 | -70.516
-4.5 | -0.502 | 0.00756 | -0.002 | -66.376
-4 | -0.44 | 0.00614 | -0.003 | -71.629
-3.5 | -0.377 | 0.00521 | -0.003 | -72.281
-3 | -0.313 | 0.00516 | -0.004 | -60.784
-2.5 | -0.25 | 0.00513 | -0.005 | -48.733
-2 | -0.187 | 0.00512 | -0.006 | -36.423
-1.5 | -0.122 | 0.00508 | -0.007 | -24.122
-1 | -0.058 | 0.00507 | -0.007 | -11.5
-0.5 | 0.006 | 0.00512 | -0.008 | 1.129
0 | 0.07 | 0.00512 | -0.009 | 13.661
0.5 | 0.134 | 0.00511 | -0.01 | 26.211
1 | 0.198 | 0.00512 | -0.011 | 38.72
1.5 | 0.262 | 0.00514 | -0.011 | 51.017
2 | 0.326 | 0.00519 | -0.012 | 62.88
2.5 | 0.39 | 0.00527 | -0.013 | 74.077
3 | 0.453 | 0.00533 | -0.014 | 84.953
3.5 | 0.516 | 0.00593 | -0.015 | 87.127
4 | 0.579 | 0.00634 | -0.015 | 91.353
4.5 | 0.642 | 0.00671 | -0.016 | 95.656
5 | 0.703 | 0.00723 | -0.017 | 97.24
5.5 | 0.76 | 0.00755 | -0.018 | 100.74
6 | 0.815 | 0.0092 | -0.018 | 88.582
6.5 | 0.868 | 0.01047 | -0.019 | 82.937
7 | 0.923 | 0.01094 | -0.02 | 84.328
7.5 | 0.975 | 0.01148 | -0.02 | 84.914
8 | 1.026 | 0.01211 | -0.021 | 84.713
8.5 | 1.074 | 0.01274 | -0.022 | 84.271
9 | 1.12 | 0.01346 | -0.022 | 83.195
9.5 | 1.163 | 0.01427 | -0.023 | 81.509
10 | 1.202 | 0.0151 | -0.024 | 79.6
10.5 | 1.236 | 0.01601 | -0.024 | 77.188
11 | 1.266 | 0.01703 | -0.025 | 74.31
11.5 | 1.29 | 0.01815 | -0.026 | 71.09
12 | 1.31 | 0.01936 | -0.026 | 67.673
12.5 | 1.325 | 0.02058 | -0.027 | 64.346
13 | 1.333 | 0.02217 | -0.028 | 60.117
13.5 | 1.335 | 0.02371 | -0.028 | 56.316
14 | 1.331 | 0.02561 | -0.029 | 51.97
14.5 | 1.32 | 0.02791 | -0.029 | 47.288
15 | 1.302 | 0.03074 | -0.03 | 42.357
15.5 | 1.278 | 0.03361 | -0.03 | 38.03
16 | 1.248 | 0.03676 | -0.031 | 33.954
16.5 | 1.21 | 0.04151 | -0.031 | 29.141
17 | 1.169 | 0.04534 | -0.031 | 25.773
17.5 | 1.116 | 0.05338 | -0.031 | 20.899
18 | 1.058 | 0.06284 | -0.031 | 16.832
18.5 | 0.966 | 0.09157 | -0.03 | 10.553

## 94. Re 7M Mach 0.25 (2)
BIGFOIL.COM POLAR EXPORT
NACA64-118 a=0.2
NACA64-118 a=0.2 |  |  |  | Cl Max: | 1.5393 | at alpha= | 20 | deg
XFOIL ncrit=9 |  |  |  | L/D Max: | 100.218 | at alpha= | 3.5 | deg
Re: | 7000000 |  |  | Cd Min: | 0.07497 | at alpha= | 20 | deg
Mach: | 0.25 |  |  | Cl=0 at alpha= | -0.54872 | deg
|  |  |  | @ Cl=0.1, Cd= | 0.00439
|  |  |  | @ Cl=0.4, Cd= | 0.0045963
|  |  |  | @ Cl=0.6, Cd= | 0.0063193
alpha (deg) | Cl | Cd | Cm | Cl/Cd
-20 | -1.5177 | 0.06569 | -0.0443 | -23.104
-19.5 | -1.5171 | 0.05935 | -0.046 | -25.5619
-19 | -1.5123 | 0.05379 | -0.047 | -28.1149
-18.5 | -1.5047 | 0.0487 | -0.0476 | -30.8973
-18 | -1.4955 | 0.044 | -0.0477 | -33.9886
-16.5 | -1.4634 | 0.03342 | -0.0418 | -43.7882
-16 | -1.4173 | 0.03014 | -0.0457 | -47.0239
-15.5 | -1.4003 | 0.02731 | -0.0436 | -51.2743
-15 | -1.3808 | 0.0247 | -0.0414 | -55.9028
-14.5 | -1.3573 | 0.02245 | -0.0391 | -60.4588
-14 | -1.3307 | 0.02051 | -0.0367 | -64.8805
-13.5 | -1.3023 | 0.01877 | -0.0342 | -69.382
-13 | -1.2719 | 0.01725 | -0.0315 | -73.7333
-12.5 | -1.2399 | 0.01593 | -0.0288 | -77.8343
-12 | -1.2126 | 0.01453 | -0.0252 | -83.4549
-11.5 | -1.1831 | 0.0134 | -0.0215 | -88.291
-11 | -1.1529 | 0.01252 | -0.0174 | -92.0847
-10.5 | -1.1259 | 0.01188 | -0.012 | -94.7727
-10 | -1.0821 | 0.01137 | -0.0094 | -95.1715
-9.5 | -1.0347 | 0.01083 | -0.0075 | -95.5402
-9 | -0.9841 | 0.01034 | -0.006 | -95.1741
-8.5 | -0.9305 | 0.00993 | -0.0051 | -93.7059
-8 | -0.8755 | 0.00956 | -0.0045 | -91.5795
-7.5 | -0.8202 | 0.00916 | -0.0039 | -89.5415
-7 | -0.763 | 0.00885 | -0.0037 | -86.2147
-6.5 | -0.7058 | 0.00851 | -0.0036 | -82.9377
-6 | -0.6476 | 0.0082 | -0.0036 | -78.9756
-5.5 | -0.5892 | 0.0079 | -0.0037 | -74.5823
-5 | -0.5315 | 0.00749 | -0.0038 | -70.9613
-4.5 | -0.4733 | 0.0071 | -0.004 | -66.662
-4 | -0.4146 | 0.00673 | -0.0043 | -61.6048
-3.5 | -0.3566 | 0.00623 | -0.0046 | -57.2392
-3 | -0.2988 | 0.00569 | -0.0049 | -52.5132
-2.5 | -0.2423 | 0.00489 | -0.0052 | -49.5501
-2 | -0.182 | 0.00454 | -0.0059 | -40.0881
-1.5 | -0.1194 | 0.00449 | -0.0069 | -26.5924
-1 | -0.0565 | 0.00443 | -0.0079 | -12.754
-0.5 | 0.0061 | 0.00437 | -0.0089 | 1.3959
0 | 0.069 | 0.00439 | -0.0099 | 15.7175
0.5 | 0.132 | 0.00439 | -0.011 | 30.0683
1 | 0.1948 | 0.00443 | -0.012 | 43.9729
1.5 | 0.258 | 0.00444 | -0.013 | 58.1081
2 | 0.3205 | 0.0045 | -0.014 | 71.2222
2.5 | 0.383 | 0.00458 | -0.015 | 83.6245
3 | 0.4457 | 0.00464 | -0.0159 | 96.056
3.5 | 0.5051 | 0.00504 | -0.0165 | 100.2183
4 | 0.5601 | 0.00586 | -0.0164 | 95.5802
4.5 | 0.6157 | 0.0065 | -0.0164 | 94.7231
5 | 0.6711 | 0.00711 | -0.0163 | 94.3882
5.5 | 0.7257 | 0.00769 | -0.016 | 94.3693
6 | 0.7808 | 0.00818 | -0.0157 | 95.4523
6.5 | 0.8334 | 0.00877 | -0.015 | 95.0285
7 | 0.8859 | 0.00928 | -0.0142 | 95.4634
7.5 | 0.939 | 0.00972 | -0.0134 | 96.6049
8 | 0.9902 | 0.01016 | -0.0123 | 97.4606
8.5 | 1.0396 | 0.01062 | -0.0108 | 97.8908
9 | 1.0852 | 0.01113 | -0.0087 | 97.5022
9.5 | 1.117 | 0.01166 | -0.0042 | 95.7976
10 | 1.1432 | 0.01251 | 0.0007 | 91.3829
10.5 | 1.174 | 0.01348 | 0.0043 | 87.092
11 | 1.2058 | 0.01457 | 0.0075 | 82.7591
11.5 | 1.2359 | 0.01589 | 0.0105 | 77.7785
12 | 1.2625 | 0.01749 | 0.0136 | 72.1841
12.5 | 1.2905 | 0.01915 | 0.0162 | 67.389
13 | 1.3177 | 0.02095 | 0.0187 | 62.8974
13.5 | 1.3429 | 0.02297 | 0.0211 | 58.4632
14 | 1.3647 | 0.02522 | 0.0235 | 54.1118
14.5 | 1.4022 | 0.02794 | 0.022 | 50.1861
15 | 1.4165 | 0.03045 | 0.0254 | 46.5189
15.5 | 1.4385 | 0.03337 | 0.0266 | 43.1076
16 | 1.4596 | 0.03649 | 0.0277 | 40
16.5 | 1.4758 | 0.04013 | 0.0286 | 36.7755
17 | 1.4914 | 0.04396 | 0.0292 | 33.9263
17.5 | 1.504 | 0.04822 | 0.0295 | 31.1904
18 | 1.5111 | 0.05315 | 0.0295 | 28.4309
18.5 | 1.5183 | 0.05827 | 0.0292 | 26.0563
19 | 1.5286 | 0.06328 | 0.0285 | 24.1561
19.5 | 1.5357 | 0.06883 | 0.0273 | 22.3115
20 | 1.5393 | 0.07497 | 0.0257 | 20.5322

## 95. Re 7M Mach 0.50 (1)
BIGFOIL.COM POLAR EXPORT
NACA64-118 a=0.2
NACA64-118 a=0.2 |  |  |  | Cl Max: | 1.188 | at alpha= | 20 | deg
JavaFoil+Calcfoil stall+Eppler ext transition |  |  |  | L/D Max: | 90.861 | at alpha= | 4.5 | deg
Re: | 7000000 |  |  | Cd Min: | 0.00526 | at alpha= | -1.5 | deg
Mach: | 0.5 |  |  | Cl=0 at alpha= | -0.54225 | deg
|  |  |  | @ Cl=0.1, Cd= | 0.0052892
|  |  |  | @ Cl=0.4, Cd= | 0.0054893
|  |  |  | @ Cl=0.6, Cd= | 0.0067823
alpha (deg) | Cl | Cd | Cm | Cl/Cd
-20 | -1.108 | 0.14752 | 0.015 | -7.513
-19.5 | -1.073 | 0.14719 | 0.014 | -7.287
-19 | -1.041 | 0.14393 | 0.013 | -7.235
-18.5 | -1.022 | 0.14213 | 0.013 | -7.191
-18 | -0.997 | 0.13091 | 0.013 | -7.613
-17.5 | -0.961 | 0.13086 | 0.011 | -7.341
-17 | -0.929 | 0.12746 | 0.01 | -7.288
-16.5 | -0.906 | 0.12774 | 0.011 | -7.089
-16 | -0.879 | 0.11831 | 0.01 | -7.433
-15.5 | -0.847 | 0.11478 | 0.009 | -7.378
-15 | -0.816 | 0.11266 | 0.008 | -7.245
-14.5 | -0.793 | 0.1098 | 0.008 | -7.22
-14 | -0.764 | 0.10098 | 0.008 | -7.564
-13.5 | -0.733 | 0.09611 | 0.007 | -7.629
-13 | -0.706 | 0.08923 | 0.007 | -7.91
-12.5 | -0.676 | 0.09591 | 0.006 | -7.047
-12 | -0.648 | 0.08689 | 0.005 | -7.458
-11.5 | -0.63 | 0.07169 | 0.006 | -8.793
-11 | -0.689 | 0.02544 | 0.008 | -27.085
-10.5 | -0.568 | 0.06865 | 0.005 | -8.274
-10 | -0.609 | 0.02911 | 0.007 | -20.916
-9.5 | -0.84 | 0.01957 | 0.006 | -42.93
-9 | -0.934 | 0.01711 | 0.005 | -54.575
-8.5 | -0.945 | 0.01538 | 0.005 | -61.408
-8 | -0.926 | 0.0141 | 0.004 | -65.687
-7.5 | -0.892 | 0.01314 | 0.003 | -67.914
-7 | -0.848 | 0.01229 | 0.002 | -68.991
-6.5 | -0.797 | 0.01155 | 0.001 | -69.021
-6 | -0.741 | 0.01093 | 0.001 | -67.753
-5.5 | -0.681 | 0.01034 | 0 | -65.849
-5 | -0.617 | 0.00986 | -0.001 | -62.642
-4.5 | -0.554 | 0.00873 | -0.002 | -63.464
-4 | -0.49 | 0.00758 | -0.003 | -64.631
-3.5 | -0.42 | 0.00608 | -0.004 | -69.103
-3 | -0.35 | 0.00543 | -0.005 | -64.403
-2.5 | -0.279 | 0.00532 | -0.006 | -52.52
-2 | -0.209 | 0.00531 | -0.006 | -39.287
-1.5 | -0.137 | 0.00526 | -0.007 | -26.026
-1 | -0.065 | 0.00526 | -0.008 | -12.398
-0.5 | 0.006 | 0.00528 | -0.009 | 1.225
0 | 0.078 | 0.00528 | -0.01 | 14.802
0.5 | 0.15 | 0.00531 | -0.011 | 28.246
1 | 0.222 | 0.00536 | -0.012 | 41.356
1.5 | 0.293 | 0.00537 | -0.013 | 54.57
2 | 0.365 | 0.00544 | -0.014 | 67.125
2.5 | 0.436 | 0.00554 | -0.014 | 78.763
3 | 0.506 | 0.00565 | -0.015 | 89.43
3.5 | 0.576 | 0.00658 | -0.016 | 87.553
4 | 0.646 | 0.00717 | -0.017 | 90.16
4.5 | 0.708 | 0.00779 | -0.018 | 90.861
5 | 0.77 | 0.00885 | -0.019 | 87.009
5.5 | 0.829 | 0.01051 | -0.019 | 78.928
6 | 0.887 | 0.01223 | -0.02 | 72.525
6.5 | 0.943 | 0.01299 | -0.021 | 72.604
7 | 0.996 | 0.01382 | -0.022 | 72.046
7.5 | 1.042 | 0.01476 | -0.022 | 70.611
8 | 1.081 | 0.01595 | -0.023 | 67.817
8.5 | 1.11 | 0.01728 | -0.024 | 64.232
9 | 1.122 | 0.01876 | -0.025 | 59.795
9.5 | 1.105 | 0.02065 | -0.025 | 53.512
10 | 0.991 | 0.02323 | -0.026 | 42.673
10.5 | 0.729 | 0.02627 | -0.026 | 27.758
11 | 0.653 | 0.07811 | -0.015 | 8.354
11.5 | 0.792 | 0.02856 | -0.028 | 27.713
12 | 0.812 | 0.03488 | -0.028 | 23.282
12.5 | 0.74 | 0.08868 | -0.018 | 8.346
13 | 0.767 | 0.0978 | -0.018 | 7.845
13.5 | 0.793 | 0.09602 | -0.018 | 8.26
14 | 0.826 | 0.09962 | -0.02 | 8.292
14.5 | 0.869 | 0.09797 | -0.024 | 8.867
15 | 0.876 | 0.10941 | -0.02 | 8.006
15.5 | 0.911 | 0.1119 | -0.022 | 8.144
16 | 0.933 | 0.13514 | -0.021 | 6.901
16.5 | 0.959 | 0.12273 | -0.022 | 7.817
17 | 0.993 | 0.12674 | -0.024 | 7.836
17.5 | 1.047 | 0.1157 | -0.028 | 9.051
18 | 1.066 | 0.12965 | -0.028 | 8.223
18.5 | 1.073 | 0.14018 | -0.025 | 7.652
19 | 1.123 | 0.13122 | -0.029 | 8.556
19.5 | 1.167 | 0.12749 | -0.032 | 9.156
20 | 1.188 | 0.14008 | -0.031 | 8.481

## 96. Re 7M Mach 0.50 (2)
BIGFOIL.COM POLAR EXPORT
NACA64-118 a=0.2
NACA64-118 a=0.2 |  |  |  | Cl Max: | 1.2109 | at alpha= | 12.5 | deg
XFOIL ncrit=9 |  |  |  | L/D Max: | 111.749 | at alpha= | 3.5 | deg
Re: | 7000000 |  |  | Cd Min: | 0.14744 | at alpha= | 17.5 | deg
Mach: | 0.5 |  |  | Cl=0 at alpha= | -0.55472 | deg
|  |  |  | @ Cl=0.1, Cd= | 0.0045805
|  |  |  | @ Cl=0.4, Cd= | 0.0047311
|  |  |  | @ Cl=0.6, Cd= | 0.0054851
alpha (deg) | Cl | Cd | Cm | Cl/Cd
-16.5 | -0.8516 | 0.13751 | -0.0107 | -6.193
-16 | -0.8704 | 0.12425 | -0.0199 | -7.0052
-15.5 | -0.8912 | 0.11093 | -0.029 | -8.0339
-15 | -0.9156 | 0.09742 | -0.0383 | -9.3985
-14 | -0.9681 | 0.07261 | -0.0542 | -13.3329
-13.5 | -1.0003 | 0.06142 | -0.0599 | -16.2862
-13 | -1.0314 | 0.05153 | -0.0634 | -20.0155
-12.5 | -1.0518 | 0.04354 | -0.0645 | -24.1571
-12 | -1.0675 | 0.03671 | -0.0636 | -29.0793
-11.5 | -1.0764 | 0.03098 | -0.0611 | -34.745
-11 | -1.0759 | 0.02636 | -0.0575 | -40.8156
-10.5 | -1.0686 | 0.02247 | -0.0532 | -47.5567
-10 | -1.0496 | 0.01941 | -0.0486 | -54.0752
-9.5 | -1.0207 | 0.01704 | -0.0441 | -59.9002
-9 | -0.9878 | 0.01506 | -0.0396 | -65.591
-8.5 | -0.9542 | 0.01332 | -0.0347 | -71.6366
-8 | -0.9166 | 0.01201 | -0.0298 | -76.3197
-7.5 | -0.8807 | 0.01098 | -0.0241 | -80.2095
-7 | -0.8429 | 0.01034 | -0.0179 | -81.5184
-6.5 | -0.7871 | 0.00977 | -0.0147 | -80.5629
-6 | -0.7253 | 0.00931 | -0.0126 | -77.9055
-5.5 | -0.6621 | 0.00886 | -0.0109 | -74.7291
-5 | -0.5968 | 0.00846 | -0.0098 | -70.5437
-4.5 | -0.5325 | 0.00797 | -0.0087 | -66.813
-4 | -0.469 | 0.00742 | -0.0079 | -63.2075
-3.5 | -0.4043 | 0.00683 | -0.0073 | -59.1947
-3 | -0.3402 | 0.00617 | -0.007 | -55.1378
-2.5 | -0.2802 | 0.00506 | -0.0064 | -55.3755
-2 | -0.2102 | 0.00472 | -0.007 | -44.5339
-1.5 | -0.1374 | 0.00468 | -0.008 | -29.359
-1 | -0.0651 | 0.0046 | -0.009 | -14.1522
-0.5 | 0.008 | 0.00458 | -0.0102 | 1.7467
0 | 0.0809 | 0.00457 | -0.0114 | 17.7024
0.5 | 0.1536 | 0.00461 | -0.0125 | 33.3189
1 | 0.2269 | 0.00462 | -0.0137 | 49.1126
1.5 | 0.2998 | 0.00466 | -0.0148 | 64.3348
2 | 0.3728 | 0.00469 | -0.0159 | 79.4883
2.5 | 0.4456 | 0.0048 | -0.0168 | 92.8333
3 | 0.5186 | 0.00487 | -0.0176 | 106.4887
3.5 | 0.5878 | 0.00526 | -0.0179 | 111.749
4 | 0.6458 | 0.00633 | -0.0166 | 102.0221
4.5 | 0.703 | 0.00727 | -0.015 | 96.6988
5 | 0.7578 | 0.00816 | -0.0128 | 92.8676
5.5 | 0.812 | 0.00891 | -0.0102 | 91.1336
6 | 0.8554 | 0.00984 | -0.006 | 86.9309
6.5 | 0.8828 | 0.01065 | 0.0011 | 82.892
7 | 0.9155 | 0.01177 | 0.0065 | 77.7825
7.5 | 0.9526 | 0.01309 | 0.0108 | 72.7731
8 | 0.9894 | 0.01461 | 0.0148 | 67.7207
8.5 | 1.0254 | 0.01635 | 0.0186 | 62.7156
9 | 1.0602 | 0.01831 | 0.0223 | 57.9028
9.5 | 1.0898 | 0.02065 | 0.0261 | 52.7748
10 | 1.1198 | 0.02312 | 0.0298 | 48.4343
10.5 | 1.1474 | 0.02586 | 0.0333 | 44.3697
11 | 1.1721 | 0.02897 | 0.0366 | 40.4591
11.5 | 1.1912 | 0.03267 | 0.0396 | 36.4616
12 | 1.2061 | 0.03689 | 0.0423 | 32.6945
12.5 | 1.2109 | 0.04213 | 0.0444 | 28.742
13 | 1.206 | 0.04845 | 0.0455 | 24.8916
13.5 | 1.1947 | 0.05572 | 0.0455 | 21.4411
14 | 1.1763 | 0.06418 | 0.0441 | 18.3281
14.5 | 1.1537 | 0.07377 | 0.041 | 15.6391
15 | 1.1301 | 0.08427 | 0.0366 | 13.4105
15.5 | 1.1056 | 0.09571 | 0.0302 | 11.5516
16 | 1.0816 | 0.10789 | 0.023 | 10.025
16.5 | 1.0586 | 0.12064 | 0.0148 | 8.7749
17 | 1.035 | 0.13397 | 0.0057 | 7.7256
17.5 | 1.0137 | 0.14744 | -0.0036 | 6.8753

## 97. Re 8M Mach 0.00 (1)
BIGFOIL.COM POLAR EXPORT
NACA64-118 a=0.2
NACA64-118 a=0.2 |  |  |  | Cl Max: | 1.434 | at alpha= | 15.5 | deg
JavaFoil+Calcfoil stall+Eppler ext transition |  |  |  | L/D Max: | 99.859 | at alpha= | 6 | deg
Re: | 8000000 |  |  | Cd Min: | 0.00494 | at alpha= | -0.5 | deg
Mach: | 0 |  |  | Cl=0 at alpha= | -0.54839 | deg
|  |  |  | @ Cl=0.1, Cd= | 0.0049703
|  |  |  | @ Cl=0.4, Cd= | 0.0051316
|  |  |  | @ Cl=0.6, Cd= | 0.0064574
alpha (deg) | Cl | Cd | Cm | Cl/Cd
-20 | -1.237 | 0.05761 | 0.017 | -21.474
-19.5 | -1.261 | 0.05064 | 0.017 | -24.906
-19 | -1.284 | 0.04423 | 0.017 | -29.022
-18.5 | -1.3 | 0.04039 | 0.016 | -32.187
-18 | -1.314 | 0.03694 | 0.016 | -35.563
-17.5 | -1.324 | 0.03429 | 0.015 | -38.6
-17 | -1.331 | 0.03167 | 0.015 | -42.036
-16.5 | -1.337 | 0.02871 | 0.014 | -46.572
-16 | -1.339 | 0.02625 | 0.014 | -51.022
-15.5 | -1.337 | 0.02445 | 0.013 | -54.676
-15 | -1.331 | 0.0225 | 0.013 | -59.168
-14.5 | -1.322 | 0.02081 | 0.012 | -63.534
-14 | -1.308 | 0.01948 | 0.011 | -67.144
-13.5 | -1.288 | 0.01828 | 0.011 | -70.459
-13 | -1.265 | 0.01715 | 0.01 | -73.736
-12.5 | -1.239 | 0.01606 | 0.01 | -77.157
-12 | -1.21 | 0.01505 | 0.009 | -80.403
-11.5 | -1.178 | 0.01419 | 0.008 | -82.977
-11 | -1.143 | 0.01337 | 0.008 | -85.449
-10.5 | -1.105 | 0.01269 | 0.007 | -87.051
-10 | -1.064 | 0.01201 | 0.006 | -88.628
-9.5 | -1.022 | 0.01143 | 0.006 | -89.363
-9 | -0.976 | 0.01092 | 0.005 | -89.382
-8.5 | -0.929 | 0.01045 | 0.004 | -88.886
-8 | -0.879 | 0.01004 | 0.003 | -87.532
-7.5 | -0.828 | 0.00967 | 0.003 | -85.607
-7 | -0.779 | 0.00927 | 0.002 | -84.031
-6.5 | -0.723 | 0.00891 | 0.001 | -81.089
-6 | -0.665 | 0.00861 | 0 | -77.186
-5.5 | -0.606 | 0.00826 | 0 | -73.391
-5 | -0.547 | 0.00765 | -0.001 | -71.435
-4.5 | -0.486 | 0.00726 | -0.002 | -66.989
-4 | -0.426 | 0.00648 | -0.003 | -65.715
-3.5 | -0.365 | 0.00569 | -0.003 | -64.137
-3 | -0.304 | 0.00506 | -0.004 | -60.05
-2.5 | -0.242 | 0.00502 | -0.005 | -48.258
-2 | -0.181 | 0.00499 | -0.006 | -36.166
-1.5 | -0.119 | 0.00498 | -0.006 | -23.782
-1 | -0.056 | 0.00497 | -0.007 | -11.369
-0.5 | 0.006 | 0.00494 | -0.008 | 1.135
0 | 0.068 | 0.00496 | -0.009 | 13.662
0.5 | 0.13 | 0.00498 | -0.009 | 26.053
1 | 0.192 | 0.00501 | -0.01 | 38.305
1.5 | 0.254 | 0.00505 | -0.011 | 50.288
2 | 0.316 | 0.0051 | -0.012 | 61.956
2.5 | 0.378 | 0.00511 | -0.013 | 73.952
3 | 0.439 | 0.00517 | -0.013 | 84.76
3.5 | 0.5 | 0.00589 | -0.014 | 84.925
4 | 0.561 | 0.00624 | -0.015 | 89.913
4.5 | 0.622 | 0.00658 | -0.016 | 94.428
5 | 0.682 | 0.00711 | -0.016 | 95.886
5.5 | 0.741 | 0.00802 | -0.017 | 92.428
6 | 0.795 | 0.00796 | -0.018 | 99.859
6.5 | 0.847 | 0.00975 | -0.018 | 86.944
7 | 0.901 | 0.01012 | -0.019 | 89.053
7.5 | 0.954 | 0.01057 | -0.02 | 90.249
8 | 1.005 | 0.01105 | -0.02 | 90.941
8.5 | 1.054 | 0.0116 | -0.021 | 90.855
9 | 1.101 | 0.01218 | -0.022 | 90.368
9.5 | 1.146 | 0.01283 | -0.022 | 89.387
10 | 1.189 | 0.01344 | -0.023 | 88.489
10.5 | 1.228 | 0.01424 | -0.024 | 86.228
11 | 1.264 | 0.01503 | -0.024 | 84.046
11.5 | 1.297 | 0.01586 | -0.025 | 81.776
12 | 1.326 | 0.01679 | -0.026 | 78.972
12.5 | 1.352 | 0.01781 | -0.026 | 75.927
13 | 1.375 | 0.01889 | -0.027 | 72.793
13.5 | 1.394 | 0.02016 | -0.027 | 69.146
14 | 1.41 | 0.02139 | -0.028 | 65.919
14.5 | 1.421 | 0.02297 | -0.029 | 61.877
15 | 1.43 | 0.02446 | -0.029 | 58.447
15.5 | 1.434 | 0.02631 | -0.03 | 54.485
16 | 1.434 | 0.02831 | -0.03 | 50.661
16.5 | 1.431 | 0.03057 | -0.031 | 46.828
17 | 1.426 | 0.03277 | -0.031 | 43.507
17.5 | 1.416 | 0.03565 | -0.032 | 39.726
18 | 1.403 | 0.03922 | -0.032 | 35.759
18.5 | 1.383 | 0.04305 | -0.032 | 32.133
19 | 1.364 | 0.04529 | -0.033 | 30.117
19.5 | 1.336 | 0.05126 | -0.033 | 26.063
20 | 1.309 | 0.05579 | -0.033 | 23.472

## 98. Re 8M Mach 0.00 (2)
BIGFOIL.COM POLAR EXPORT
NACA64-118 a=0.2
NACA64-118 a=0.2 |  |  |  | Cl Max: | 1.6128 | at alpha= | 20 | deg
XFOIL ncrit=9 |  |  |  | L/D Max: | 104.826 | at alpha= | 9.5 | deg
Re: | 8000000 |  |  | Cd Min: | 0.0524 | at alpha= | 20 | deg
Mach: | 0 |  |  | Cl=0 at alpha= | -0.54833 | deg
|  |  |  | @ Cl=0.1, Cd= | 0.0042456
|  |  |  | @ Cl=0.4, Cd= | 0.0044848
|  |  |  | @ Cl=0.6, Cd= | 0.0064231
alpha (deg) | Cl | Cd | Cm | Cl/Cd
-20 | -1.6078 | 0.04208 | -0.0363 | -38.2082
-19.5 | -1.5921 | 0.03872 | -0.0363 | -41.1183
-19 | -1.5756 | 0.03556 | -0.0361 | -44.3082
-18.5 | -1.5571 | 0.03267 | -0.0356 | -47.6615
-18 | -1.5376 | 0.03 | -0.0349 | -51.2533
-17.5 | -1.5155 | 0.02763 | -0.0341 | -54.8498
-16.5 | -1.472 | 0.02313 | -0.0321 | -63.6403
-16 | -1.452 | 0.02121 | -0.0299 | -68.4583
-15.5 | -1.4286 | 0.01951 | -0.0278 | -73.224
-15 | -1.4025 | 0.01802 | -0.0257 | -77.8302
-14.5 | -1.3751 | 0.01671 | -0.0235 | -82.292
-14 | -1.3463 | 0.01555 | -0.0211 | -86.5788
-13.5 | -1.3163 | 0.01455 | -0.0186 | -90.4674
-13 | -1.2869 | 0.01364 | -0.0156 | -94.3475
-12.5 | -1.2615 | 0.01278 | -0.0117 | -98.7089
-12 | -1.2385 | 0.01214 | -0.0066 | -102.0181
-11.5 | -1.1982 | 0.01163 | -0.0045 | -103.0267
-11 | -1.1529 | 0.01117 | -0.0033 | -103.214
-10.5 | -1.105 | 0.01077 | -0.0024 | -102.5998
-10 | -1.056 | 0.01035 | -0.0017 | -102.029
-9.5 | -1.0059 | 0.00992 | -0.0011 | -101.4012
-9 | -0.9539 | 0.00957 | -0.0009 | -99.6761
-8.5 | -0.9004 | 0.00926 | -0.0009 | -97.2354
-8 | -0.847 | 0.00892 | -0.0008 | -94.9552
-7.5 | -0.7924 | 0.00862 | -0.0009 | -91.9258
-7 | -0.737 | 0.00834 | -0.0012 | -88.3693
-6.5 | -0.6813 | 0.00807 | -0.0015 | -84.4238
-6 | -0.6252 | 0.00779 | -0.0019 | -80.2567
-5.5 | -0.5689 | 0.00751 | -0.0022 | -75.7523
-5 | -0.513 | 0.00715 | -0.0026 | -71.7483
-4.5 | -0.4566 | 0.0068 | -0.003 | -67.1471
-4 | -0.3997 | 0.00649 | -0.0036 | -61.5871
-3.5 | -0.3434 | 0.00604 | -0.004 | -56.8543
-3 | -0.2867 | 0.00563 | -0.0046 | -50.9236
-2.5 | -0.2306 | 0.00505 | -0.0051 | -45.6634
-2 | -0.1745 | 0.00444 | -0.0056 | -39.3018
-1.5 | -0.1146 | 0.00438 | -0.0066 | -26.1644
-1 | -0.0542 | 0.00431 | -0.0076 | -12.5754
-0.5 | 0.0058 | 0.00428 | -0.0086 | 1.3551
0 | 0.066 | 0.00424 | -0.0095 | 15.566
0.5 | 0.1264 | 0.00425 | -0.0106 | 29.7412
1 | 0.1868 | 0.00427 | -0.0116 | 43.7471
1.5 | 0.2473 | 0.0043 | -0.0126 | 57.5116
2 | 0.3074 | 0.00435 | -0.0136 | 70.6667
2.5 | 0.3673 | 0.00443 | -0.0145 | 82.912
3 | 0.427 | 0.00453 | -0.0154 | 94.2605
3.5 | 0.4817 | 0.00519 | -0.0158 | 92.8131
4 | 0.5365 | 0.00581 | -0.0161 | 92.3408
4.5 | 0.5911 | 0.00634 | -0.0164 | 93.2334
5 | 0.6457 | 0.00685 | -0.0166 | 94.2628
5.5 | 0.6995 | 0.00734 | -0.0167 | 95.2997
6 | 0.7538 | 0.00775 | -0.0169 | 97.2645
6.5 | 0.8063 | 0.00825 | -0.0167 | 97.7333
7 | 0.8588 | 0.00868 | -0.0166 | 98.9401
7.5 | 0.9112 | 0.00909 | -0.0164 | 100.242
8 | 0.9631 | 0.00945 | -0.0162 | 101.9153
8.5 | 1.0145 | 0.0098 | -0.0159 | 103.5204
9 | 1.0637 | 0.01023 | -0.0152 | 103.9785
9.5 | 1.1122 | 0.01061 | -0.0145 | 104.8256
10 | 1.1575 | 0.01107 | -0.0132 | 104.5619
10.5 | 1.1987 | 0.01159 | -0.0113 | 103.4254
11 | 1.2257 | 0.01209 | -0.0067 | 101.3813
11.5 | 1.253 | 0.01282 | -0.0028 | 97.7379
12 | 1.2806 | 0.01373 | 0.0005 | 93.2702
12.5 | 1.3069 | 0.01486 | 0.0036 | 87.9475
13 | 1.3358 | 0.01599 | 0.0061 | 83.5397
13.5 | 1.3637 | 0.01728 | 0.0084 | 78.9178
14 | 1.3898 | 0.01871 | 0.0107 | 74.2811
14.5 | 1.4116 | 0.02042 | 0.0131 | 69.1283
15 | 1.4407 | 0.02211 | 0.0139 | 65.1606
15.5 | 1.4625 | 0.02424 | 0.0156 | 60.3342
16 | 1.4869 | 0.0263 | 0.0168 | 56.5361
16.5 | 1.5075 | 0.02875 | 0.018 | 52.4348
17 | 1.5277 | 0.03136 | 0.0188 | 48.7149
17.5 | 1.5459 | 0.03424 | 0.0196 | 45.1489
18 | 1.5634 | 0.03729 | 0.0201 | 41.9254
18.5 | 1.5757 | 0.04089 | 0.0205 | 38.5351
19 | 1.5888 | 0.04454 | 0.0207 | 35.6713
19.5 | 1.6003 | 0.04844 | 0.0206 | 33.0367
20 | 1.6128 | 0.0524 | 0.0203 | 30.7786

## 99. Re 8M Mach 0.10 (1)
BIGFOIL.COM POLAR EXPORT
NACA64-118 a=0.2
NACA64-118 a=0.2 |  |  |  | Cl Max: | 1.417 | at alpha= | 15 | deg
JavaFoil+Calcfoil stall+Eppler ext transition |  |  |  | L/D Max: | 96.185 | at alpha= | 5 | deg
Re: | 8000000 |  |  | Cd Min: | 0.00493 | at alpha= | -0.5 | deg
Mach: | 0.1 |  |  | Cl=0 at alpha= | -0.54762 | deg
|  |  |  | @ Cl=0.1, Cd= | 0.0049748
|  |  |  | @ Cl=0.4, Cd= | 0.0051597
|  |  |  | @ Cl=0.6, Cd= | 0.0064525
alpha (deg) | Cl | Cd | Cm | Cl/Cd
-20 | -1.181 | 0.06464 | 0.017 | -18.268
-19.5 | -1.211 | 0.05563 | 0.017 | -21.764
-19 | -1.239 | 0.04773 | 0.017 | -25.963
-18.5 | -1.261 | 0.04265 | 0.016 | -29.57
-18 | -1.28 | 0.03868 | 0.016 | -33.079
-17.5 | -1.293 | 0.03589 | 0.015 | -36.032
-17 | -1.305 | 0.033 | 0.015 | -39.532
-16.5 | -1.313 | 0.03028 | 0.014 | -43.376
-16 | -1.319 | 0.02745 | 0.014 | -48.058
-15.5 | -1.321 | 0.02518 | 0.013 | -52.458
-15 | -1.319 | 0.0231 | 0.013 | -57.084
-14.5 | -1.312 | 0.02131 | 0.012 | -61.576
-14 | -1.3 | 0.02012 | 0.011 | -64.585
-13.5 | -1.282 | 0.01866 | 0.011 | -68.722
-13 | -1.261 | 0.01749 | 0.01 | -72.079
-12.5 | -1.236 | 0.01635 | 0.01 | -75.624
-12 | -1.208 | 0.01529 | 0.009 | -79.006
-11.5 | -1.177 | 0.01441 | 0.008 | -81.726
-11 | -1.143 | 0.01364 | 0.008 | -83.806
-10.5 | -1.106 | 0.01285 | 0.007 | -86.085
-10 | -1.066 | 0.01219 | 0.006 | -87.437
-9.5 | -1.024 | 0.01156 | 0.006 | -88.542
-9 | -0.979 | 0.01103 | 0.005 | -88.756
-8.5 | -0.932 | 0.01054 | 0.004 | -88.371
-8 | -0.882 | 0.01014 | 0.003 | -87.036
-7.5 | -0.831 | 0.00975 | 0.003 | -85.273
-7 | -0.779 | 0.00873 | 0.002 | -89.15
-6.5 | -0.726 | 0.00903 | 0.001 | -80.367
-6 | -0.668 | 0.00872 | 0.001 | -76.62
-5.5 | -0.609 | 0.00835 | 0 | -72.911
-5 | -0.549 | 0.00766 | -0.001 | -71.725
-4.5 | -0.489 | 0.00733 | -0.002 | -66.648
-4 | -0.428 | 0.00653 | -0.003 | -65.525
-3.5 | -0.367 | 0.00568 | -0.003 | -64.512
-3 | -0.305 | 0.00505 | -0.004 | -60.46
-2.5 | -0.243 | 0.00505 | -0.005 | -48.171
-2 | -0.182 | 0.00503 | -0.006 | -36.109
-1.5 | -0.119 | 0.00499 | -0.006 | -23.899
-1 | -0.057 | 0.00496 | -0.007 | -11.433
-0.5 | 0.006 | 0.00493 | -0.008 | 1.141
0 | 0.068 | 0.00498 | -0.009 | 13.673
0.5 | 0.13 | 0.00497 | -0.009 | 26.232
1 | 0.193 | 0.00503 | -0.01 | 38.366
1.5 | 0.255 | 0.00504 | -0.011 | 50.638
2 | 0.318 | 0.00509 | -0.012 | 62.374
2.5 | 0.38 | 0.00514 | -0.013 | 73.842
3 | 0.441 | 0.0052 | -0.013 | 84.711
3.5 | 0.503 | 0.00595 | -0.014 | 84.468
4 | 0.564 | 0.00624 | -0.015 | 90.376
4.5 | 0.625 | 0.0066 | -0.016 | 94.657
5 | 0.685 | 0.00712 | -0.016 | 96.185
5.5 | 0.745 | 0.00818 | -0.017 | 91.007
6 | 0.798 | 0.00871 | -0.018 | 91.666
6.5 | 0.851 | 0.00981 | -0.018 | 86.693
7 | 0.905 | 0.0102 | -0.019 | 88.668
7.5 | 0.957 | 0.01066 | -0.02 | 89.784
8 | 1.008 | 0.01119 | -0.021 | 90.108
8.5 | 1.057 | 0.01173 | -0.021 | 90.155
9 | 1.104 | 0.01232 | -0.022 | 89.653
9.5 | 1.149 | 0.01299 | -0.023 | 88.456
10 | 1.192 | 0.01361 | -0.023 | 87.561
10.5 | 1.23 | 0.01442 | -0.024 | 85.257
11 | 1.265 | 0.01525 | -0.025 | 82.942
11.5 | 1.297 | 0.0161 | -0.025 | 80.556
12 | 1.325 | 0.01707 | -0.026 | 77.659
12.5 | 1.35 | 0.01814 | -0.026 | 74.442
13 | 1.372 | 0.01925 | -0.027 | 71.23
13.5 | 1.389 | 0.02056 | -0.028 | 67.549
14 | 1.401 | 0.02208 | -0.028 | 63.476
14.5 | 1.411 | 0.02348 | -0.029 | 60.089
15 | 1.417 | 0.02505 | -0.029 | 56.543
15.5 | 1.417 | 0.02718 | -0.03 | 52.147
16 | 1.415 | 0.02907 | -0.03 | 48.694
16.5 | 1.409 | 0.03148 | -0.031 | 44.748
17 | 1.398 | 0.03443 | -0.031 | 40.616
17.5 | 1.384 | 0.03774 | -0.032 | 36.675
18 | 1.367 | 0.04145 | -0.032 | 32.969
18.5 | 1.344 | 0.04504 | -0.032 | 29.84
19 | 1.316 | 0.04971 | -0.033 | 26.48
19.5 | 1.287 | 0.05452 | -0.033 | 23.604
20 | 1.256 | 0.05941 | -0.033 | 21.139

## 100. Re 8M Mach 0.10 (2)
BIGFOIL.COM POLAR EXPORT
NACA64-118 a=0.2
NACA64-118 a=0.2 |  |  |  | Cl Max: | 1.6078 | at alpha= | 20 | deg
XFOIL ncrit=9 |  |  |  | L/D Max: | 104.304 | at alpha= | 9.5 | deg
Re: | 8000000 |  |  | Cd Min: | 0.05507 | at alpha= | 20 | deg
Mach: | 0.1 |  |  | Cl=0 at alpha= | -0.54801 | deg
|  |  |  | @ Cl=0.1, Cd= | 0.004251
|  |  |  | @ Cl=0.4, Cd= | 0.0044853
|  |  |  | @ Cl=0.6, Cd= | 0.0064183
alpha (deg) | Cl | Cd | Cm | Cl/Cd
-20 | -1.602 | 0.04473 | -0.0383 | -35.8149
-19.5 | -1.5877 | 0.04104 | -0.0384 | -38.6866
-19 | -1.5724 | 0.03762 | -0.0382 | -41.7969
-18.5 | -1.5553 | 0.03445 | -0.0378 | -45.1466
-18 | -1.5369 | 0.03153 | -0.0372 | -48.7441
-17.5 | -1.5152 | 0.02899 | -0.0363 | -52.2663
-16.5 | -1.4682 | 0.0244 | -0.0347 | -60.1721
-16 | -1.4502 | 0.02226 | -0.0324 | -65.1482
-15.5 | -1.4273 | 0.02042 | -0.0303 | -69.8972
-15 | -1.4021 | 0.01878 | -0.0282 | -74.6592
-14.5 | -1.3755 | 0.01732 | -0.0259 | -79.4169
-14 | -1.3466 | 0.01607 | -0.0235 | -83.7959
-13.5 | -1.3167 | 0.01497 | -0.021 | -87.9559
-13 | -1.2861 | 0.01402 | -0.0182 | -91.7332
-12.5 | -1.2588 | 0.01309 | -0.0146 | -96.165
-12 | -1.235 | 0.01232 | -0.0098 | -100.2435
-11.5 | -1.2027 | 0.01178 | -0.0061 | -102.0968
-11 | -1.1583 | 0.0113 | -0.0045 | -102.5044
-10.5 | -1.1108 | 0.01088 | -0.0034 | -102.0956
-10 | -1.0615 | 0.01047 | -0.0026 | -101.3849
-9.5 | -1.0116 | 0.01001 | -0.0019 | -101.0589
-9 | -0.9595 | 0.00964 | -0.0015 | -99.5332
-8.5 | -0.9059 | 0.00932 | -0.0014 | -97.1996
-8 | -0.852 | 0.00898 | -0.0013 | -94.8775
-7.5 | -0.7972 | 0.00867 | -0.0013 | -91.9493
-7 | -0.7414 | 0.00839 | -0.0015 | -88.3671
-6.5 | -0.6855 | 0.00811 | -0.0017 | -84.5253
-6 | -0.629 | 0.00782 | -0.0021 | -80.4348
-5.5 | -0.5722 | 0.00756 | -0.0024 | -75.6878
-5 | -0.516 | 0.00718 | -0.0027 | -71.8663
-4.5 | -0.4593 | 0.00684 | -0.0031 | -67.1491
-4 | -0.4021 | 0.0065 | -0.0036 | -61.8615
-3.5 | -0.3454 | 0.00607 | -0.0041 | -56.9028
-3 | -0.2884 | 0.00565 | -0.0046 | -51.0442
-2 | -0.1756 | 0.00445 | -0.0057 | -39.4607
-1.5 | -0.1153 | 0.00438 | -0.0066 | -26.3242
-1 | -0.0546 | 0.00432 | -0.0076 | -12.6389
-0.5 | 0.0058 | 0.00428 | -0.0086 | 1.3551
0 | 0.0665 | 0.00424 | -0.0096 | 15.684
0.5 | 0.1273 | 0.00426 | -0.0106 | 29.8826
1 | 0.1881 | 0.00427 | -0.0116 | 44.0515
1.5 | 0.249 | 0.0043 | -0.0127 | 57.907
2 | 0.3094 | 0.00436 | -0.0136 | 70.9633
2.5 | 0.3698 | 0.00443 | -0.0146 | 83.4763
3 | 0.4299 | 0.00454 | -0.0155 | 94.6916
3.5 | 0.4849 | 0.0052 | -0.0159 | 93.25
4 | 0.5399 | 0.00583 | -0.0162 | 92.6072
4.5 | 0.5948 | 0.00637 | -0.0164 | 93.3752
5 | 0.6497 | 0.00688 | -0.0166 | 94.4331
5.5 | 0.7038 | 0.00737 | -0.0167 | 95.4953
6 | 0.7583 | 0.0078 | -0.0168 | 97.2179
6.5 | 0.8109 | 0.0083 | -0.0166 | 97.6988
7 | 0.8635 | 0.00875 | -0.0163 | 98.6857
7.5 | 0.9162 | 0.00915 | -0.0161 | 100.1311
8 | 0.9682 | 0.00952 | -0.0158 | 101.7017
8.5 | 1.0198 | 0.00989 | -0.0153 | 103.1143
9 | 1.0687 | 0.01033 | -0.0145 | 103.456
9.5 | 1.1171 | 0.01071 | -0.0136 | 104.3044
10 | 1.1613 | 0.0112 | -0.012 | 103.6875
10.5 | 1.1974 | 0.0117 | -0.0089 | 102.3419
11 | 1.2232 | 0.01233 | -0.0043 | 99.2052
11.5 | 1.2518 | 0.01313 | -0.0007 | 95.3389
12 | 1.2793 | 0.01414 | 0.0026 | 90.4738
12.5 | 1.306 | 0.01535 | 0.0056 | 85.0814
13 | 1.3358 | 0.01653 | 0.008 | 80.8106
13.5 | 1.3629 | 0.01794 | 0.0104 | 75.9699
14 | 1.3884 | 0.0195 | 0.0127 | 71.2
14.5 | 1.4097 | 0.02132 | 0.0152 | 66.121
15 | 1.4713 | 0.02334 | 0.0094 | 63.0377
15.5 | 1.4615 | 0.02535 | 0.0174 | 57.6529
16 | 1.4853 | 0.02755 | 0.0186 | 53.9129
16.5 | 1.506 | 0.03014 | 0.0197 | 49.9668
17 | 1.5256 | 0.0329 | 0.0206 | 46.3708
17.5 | 1.5436 | 0.03593 | 0.0213 | 42.9613
18 | 1.5598 | 0.03922 | 0.0219 | 39.7705
18.5 | 1.57 | 0.04316 | 0.0222 | 36.3763
19 | 1.5832 | 0.04695 | 0.0223 | 33.721
19.5 | 1.5961 | 0.05088 | 0.0221 | 31.3699
20 | 1.6078 | 0.05507 | 0.0217 | 29.1956

## 101. Re 8M Mach 0.25 (1)
BIGFOIL.COM POLAR EXPORT
NACA64-118 a=0.2
NACA64-118 a=0.2 |  |  |  | Cl Max: | 1.337 | at alpha= | 13.5 | deg
JavaFoil+Calcfoil stall+Eppler ext transition |  |  |  | L/D Max: | 94.919 | at alpha= | 5 | deg
Re: | 8000000 |  |  | Cd Min: | 0.005 | at alpha= | 0.5 | deg
Mach: | 0.25 |  |  | Cl=0 at alpha= | -0.54688 | deg
|  |  |  | @ Cl=0.1, Cd= | 0.0050053
|  |  |  | @ Cl=0.4, Cd= | 0.0051979
|  |  |  | @ Cl=0.6, Cd= | 0.0065333
alpha (deg) | Cl | Cd | Cm | Cl/Cd
-19 | -0.803 | 0.14033 | 0.012 | -5.724
-18.5 | -0.862 | 0.11993 | 0.013 | -7.189
-18 | -0.967 | 0.06723 | 0.015 | -14.382
-17.5 | -1.027 | 0.05347 | 0.015 | -19.21
-17 | -1.07 | 0.04896 | 0.015 | -21.857
-16.5 | -1.117 | 0.0407 | 0.014 | -27.441
-16 | -1.152 | 0.03645 | 0.014 | -31.602
-15.5 | -1.183 | 0.03193 | 0.013 | -37.034
-15 | -1.206 | 0.0284 | 0.013 | -42.477
-14.5 | -1.223 | 0.02533 | 0.012 | -48.3
-14 | -1.231 | 0.02314 | 0.012 | -53.207
-13.5 | -1.229 | 0.02117 | 0.011 | -58.059
-13 | -1.221 | 0.0198 | 0.01 | -61.654
-12.5 | -1.208 | 0.01829 | 0.01 | -66.039
-12 | -1.19 | 0.01704 | 0.009 | -69.825
-11.5 | -1.167 | 0.01587 | 0.008 | -73.551
-11 | -1.14 | 0.01489 | 0.008 | -76.529
-10.5 | -1.109 | 0.01389 | 0.007 | -79.811
-10 | -1.073 | 0.01312 | 0.006 | -81.743
-9.5 | -1.034 | 0.01235 | 0.006 | -83.726
-9 | -0.991 | 0.01172 | 0.005 | -84.555
-8.5 | -0.946 | 0.01115 | 0.004 | -84.789
-8 | -0.897 | 0.01065 | 0.004 | -84.253
-7.5 | -0.847 | 0.01018 | 0.003 | -83.16
-7 | -0.794 | 0.00978 | 0.002 | -81.163
-6.5 | -0.739 | 0.00875 | 0.001 | -84.401
-6 | -0.685 | 0.00899 | 0.001 | -76.223
-5.5 | -0.625 | 0.00863 | 0 | -72.463
-5 | -0.564 | 0.00829 | -0.001 | -68.033
-4.5 | -0.502 | 0.00754 | -0.002 | -66.606
-4 | -0.44 | 0.0067 | -0.003 | -65.636
-3.5 | -0.377 | 0.00582 | -0.003 | -64.702
-3 | -0.313 | 0.00513 | -0.004 | -61.106
-2.5 | -0.25 | 0.00506 | -0.005 | -49.348
-2 | -0.187 | 0.00504 | -0.006 | -37.031
-1.5 | -0.122 | 0.00503 | -0.007 | -24.335
-1 | -0.058 | 0.00501 | -0.007 | -11.643
-0.5 | 0.006 | 0.00501 | -0.008 | 1.154
0 | 0.07 | 0.00501 | -0.009 | 13.967
0.5 | 0.134 | 0.005 | -0.01 | 26.802
1 | 0.198 | 0.00504 | -0.011 | 39.302
1.5 | 0.262 | 0.0051 | -0.011 | 51.458
2 | 0.326 | 0.00513 | -0.012 | 63.623
2.5 | 0.39 | 0.00519 | -0.013 | 75.287
3 | 0.453 | 0.00524 | -0.014 | 86.433
3.5 | 0.516 | 0.00605 | -0.015 | 85.309
4 | 0.579 | 0.00638 | -0.015 | 90.722
4.5 | 0.642 | 0.00684 | -0.016 | 93.754
5 | 0.703 | 0.00741 | -0.017 | 94.919
5.5 | 0.759 | 0.00853 | -0.018 | 89.039
6 | 0.816 | 0.00905 | -0.018 | 90.082
6.5 | 0.869 | 0.01024 | -0.019 | 84.91
7 | 0.924 | 0.01072 | -0.02 | 86.209
7.5 | 0.976 | 0.01123 | -0.02 | 86.946
8 | 1.027 | 0.0118 | -0.021 | 87.012
8.5 | 1.075 | 0.01242 | -0.022 | 86.579
9 | 1.121 | 0.01315 | -0.022 | 85.259
9.5 | 1.164 | 0.01396 | -0.023 | 83.396
10 | 1.203 | 0.01476 | -0.024 | 81.502
10.5 | 1.237 | 0.01566 | -0.024 | 79.016
11 | 1.267 | 0.01664 | -0.025 | 76.151
11.5 | 1.292 | 0.01767 | -0.026 | 73.103
12 | 1.312 | 0.01885 | -0.026 | 69.6
12.5 | 1.326 | 0.02021 | -0.027 | 65.609
13 | 1.334 | 0.02156 | -0.028 | 61.896
13.5 | 1.337 | 0.02321 | -0.028 | 57.592
14 | 1.333 | 0.02488 | -0.029 | 53.568
14.5 | 1.321 | 0.02725 | -0.029 | 48.502
15 | 1.304 | 0.02977 | -0.03 | 43.799
15.5 | 1.28 | 0.03261 | -0.03 | 39.253
16 | 1.25 | 0.03562 | -0.031 | 35.096
16.5 | 1.212 | 0.04015 | -0.031 | 30.186
17 | 1.168 | 0.04553 | -0.031 | 25.642
17.5 | 1.119 | 0.05131 | -0.032 | 21.801
18 | 1.062 | 0.06 | -0.032 | 17.693
18.5 | 0.981 | 0.08066 | -0.031 | 12.16

## 102. Re 8M Mach 0.25 (2)
BIGFOIL.COM POLAR EXPORT
NACA64-118 a=0.2
NACA64-118 a=0.2 |  |  |  | Cl Max: | 1.5619 | at alpha= | 20 | deg
XFOIL ncrit=9 |  |  |  | L/D Max: | 100.719 | at alpha= | 9 | deg
Re: | 8000000 |  |  | Cd Min: | 0.07231 | at alpha= | 20 | deg
Mach: | 0.25 |  |  | Cl=0 at alpha= | -0.54952 | deg
|  |  |  | @ Cl=0.1, Cd= | 0.0042946
|  |  |  | @ Cl=0.4, Cd= | 0.0044993
|  |  |  | @ Cl=0.6, Cd= | 0.0063466
alpha (deg) | Cl | Cd | Cm | Cl/Cd
-20 | -1.5447 | 0.06269 | -0.0456 | -24.6403
-19.5 | -1.5425 | 0.05671 | -0.047 | -27.1998
-19 | -1.5379 | 0.05122 | -0.0478 | -30.0254
-18.5 | -1.5287 | 0.04644 | -0.0481 | -32.9177
-18 | -1.5166 | 0.0421 | -0.0479 | -36.0238
-17.5 | -1.5001 | 0.03831 | -0.0474 | -39.1569
-17 | -1.4842 | 0.03463 | -0.0466 | -42.8588
-16.5 | -1.4552 | 0.03164 | -0.047 | -45.9924
-16 | -1.4355 | 0.02894 | -0.045 | -49.6026
-15.5 | -1.4143 | 0.02637 | -0.0431 | -53.6329
-15 | -1.395 | 0.02378 | -0.0408 | -58.6627
-14.5 | -1.3717 | 0.02158 | -0.0383 | -63.5635
-14 | -1.3459 | 0.01963 | -0.0358 | -68.5634
-13.5 | -1.317 | 0.01797 | -0.0331 | -73.2888
-13 | -1.2868 | 0.01648 | -0.0303 | -78.0825
-12.5 | -1.2546 | 0.01522 | -0.0274 | -82.431
-12 | -1.2224 | 0.0141 | -0.0242 | -86.695
-11.5 | -1.195 | 0.01297 | -0.0201 | -92.1357
-11 | -1.167 | 0.01212 | -0.0154 | -96.2871
-10.5 | -1.1365 | 0.01155 | -0.0104 | -98.3983
-10 | -1.0898 | 0.01105 | -0.0083 | -98.6244
-9.5 | -1.0396 | 0.01059 | -0.0068 | -98.1681
-9 | -0.9885 | 0.0101 | -0.0054 | -97.8713
-8.5 | -0.9348 | 0.00969 | -0.0045 | -96.4706
-8 | -0.879 | 0.00933 | -0.004 | -94.2122
-7.5 | -0.823 | 0.00897 | -0.0035 | -91.7503
-7 | -0.7657 | 0.00864 | -0.0033 | -88.6227
-6.5 | -0.7079 | 0.00833 | -0.0033 | -84.982
-6 | -0.6493 | 0.00804 | -0.0033 | -80.7587
-5.5 | -0.5906 | 0.00775 | -0.0035 | -76.2065
-5 | -0.5323 | 0.00738 | -0.0037 | -72.1274
-4.5 | -0.4741 | 0.007 | -0.0039 | -67.7286
-4 | -0.4149 | 0.00664 | -0.0042 | -62.4849
-3.5 | -0.3566 | 0.0062 | -0.0046 | -57.5161
-3 | -0.2978 | 0.00574 | -0.005 | -51.8815
-2.5 | -0.24 | 0.0051 | -0.0054 | -47.0588
-2 | -0.1819 | 0.00449 | -0.0059 | -40.5122
-1.5 | -0.1192 | 0.0044 | -0.0069 | -27.0909
-1 | -0.0564 | 0.00435 | -0.0079 | -12.9655
-0.5 | 0.0062 | 0.00432 | -0.0089 | 1.4352
0 | 0.0691 | 0.00427 | -0.0099 | 16.1827
0.5 | 0.132 | 0.00432 | -0.011 | 30.5556
1 | 0.1951 | 0.00431 | -0.012 | 45.2668
1.5 | 0.2581 | 0.00434 | -0.0131 | 59.47
2 | 0.321 | 0.0044 | -0.0141 | 72.9545
2.5 | 0.3834 | 0.00447 | -0.015 | 85.7718
3 | 0.4458 | 0.00458 | -0.016 | 97.3362
3.5 | 0.5027 | 0.00524 | -0.0162 | 95.9351
4 | 0.5591 | 0.00591 | -0.0164 | 94.6024
4.5 | 0.6153 | 0.00651 | -0.0164 | 94.5161
5 | 0.6711 | 0.00708 | -0.0163 | 94.7881
5.5 | 0.7265 | 0.00761 | -0.0161 | 95.4665
6 | 0.782 | 0.00808 | -0.0159 | 96.7822
6.5 | 0.8351 | 0.00864 | -0.0152 | 96.6551
7 | 0.889 | 0.0091 | -0.0146 | 97.6923
7.5 | 0.9427 | 0.00951 | -0.0139 | 99.1272
8 | 0.995 | 0.00993 | -0.013 | 100.2014
8.5 | 1.0448 | 0.0104 | -0.0116 | 100.4615
9 | 1.0928 | 0.01085 | -0.0098 | 100.7189
9.5 | 1.1301 | 0.01135 | -0.0062 | 99.5683
10 | 1.1545 | 0.01213 | -0.0008 | 95.1772
10.5 | 1.1863 | 0.01299 | 0.0029 | 91.3241
11 | 1.2172 | 0.01406 | 0.0063 | 86.5718
11.5 | 1.2464 | 0.01536 | 0.0096 | 81.1458
12 | 1.2749 | 0.01682 | 0.0126 | 75.7967
12.5 | 1.3042 | 0.01837 | 0.0152 | 70.9962
13 | 1.3316 | 0.02013 | 0.0178 | 66.15
13.5 | 1.3556 | 0.02218 | 0.0204 | 61.1181
14 | 1.3771 | 0.02445 | 0.0229 | 56.3231
14.5 | 1.3981 | 0.02675 | 0.0253 | 52.2654
16 | 1.4747 | 0.03525 | 0.0274 | 41.8355
16.5 | 1.4913 | 0.03884 | 0.0284 | 38.396
17 | 1.5047 | 0.04277 | 0.0292 | 35.1812
17.5 | 1.518 | 0.0469 | 0.0297 | 32.3667
18 | 1.5335 | 0.05094 | 0.0299 | 30.104
18.5 | 1.5423 | 0.05581 | 0.0298 | 27.6348
19 | 1.5534 | 0.06061 | 0.0293 | 25.6294
19.5 | 1.5596 | 0.06614 | 0.0283 | 23.5803
20 | 1.5619 | 0.07231 | 0.0268 | 21.6001

## 103. Re 8M Mach 0.50 (1)
BIGFOIL.COM POLAR EXPORT
NACA64-118 a=0.2
NACA64-118 a=0.2 |  |  |  | Cl Max: | 1.198 | at alpha= | 20 | deg
JavaFoil+Calcfoil stall+Eppler ext transition |  |  |  | L/D Max: | 89.545 | at alpha= | 4.5 | deg
Re: | 8000000 |  |  | Cd Min: | 0.00515 | at alpha= | -1 | deg
Mach: | 0.5 |  |  | Cl=0 at alpha= | -0.54225 | deg
|  |  |  | @ Cl=0.1, Cd= | 0.0051792
|  |  |  | @ Cl=0.4, Cd= | 0.0054196
|  |  |  | @ Cl=0.6, Cd= | 0.0068389
alpha (deg) | Cl | Cd | Cm | Cl/Cd
-20 | -1.115 | 0.13992 | 0.015 | -7.972
-19.5 | -1.076 | 0.14226 | 0.014 | -7.566
-19 | -1.041 | 0.14115 | 0.013 | -7.378
-18.5 | -1.024 | 0.13936 | 0.013 | -7.345
-18 | -1.001 | 0.1259 | 0.013 | -7.953
-17.5 | -0.964 | 0.12763 | 0.012 | -7.55
-17 | -0.929 | 0.12627 | 0.011 | -7.361
-16.5 | -0.906 | 0.12826 | 0.011 | -7.067
-16 | -0.882 | 0.11513 | 0.011 | -7.661
-15.5 | -0.849 | 0.11313 | 0.009 | -7.502
-15 | -0.816 | 0.1095 | 0.008 | -7.454
-14.5 | -0.794 | 0.10784 | 0.009 | -7.36
-14 | -0.766 | 0.09941 | 0.008 | -7.709
-13.5 | -0.735 | 0.09436 | 0.007 | -7.787
-13 | -0.71 | 0.08609 | 0.007 | -8.252
-12.5 | -0.676 | 0.09516 | 0.006 | -7.107
-12 | -0.649 | 0.08519 | 0.006 | -7.618
-11.5 | -0.69 | 0.03908 | 0.009 | -17.659
-11 | -0.691 | 0.02447 | 0.008 | -28.25
-10.5 | -0.57 | 0.06738 | 0.005 | -8.454
-10 | -0.619 | 0.02523 | 0.007 | -24.518
-9.5 | -0.842 | 0.01902 | 0.006 | -44.239
-9 | -0.935 | 0.01666 | 0.005 | -56.149
-8.5 | -0.946 | 0.01496 | 0.005 | -63.241
-8 | -0.928 | 0.01374 | 0.004 | -67.519
-7.5 | -0.893 | 0.01282 | 0.003 | -69.689
-7 | -0.849 | 0.01198 | 0.002 | -70.878
-6.5 | -0.798 | 0.01126 | 0.001 | -70.876
-6 | -0.742 | 0.01068 | 0.001 | -69.422
-5.5 | -0.682 | 0.01011 | 0 | -67.408
-5 | -0.618 | 0.00961 | -0.001 | -64.324
-4.5 | -0.554 | 0.00857 | -0.002 | -64.708
-4 | -0.49 | 0.00801 | -0.003 | -61.127
-3.5 | -0.42 | 0.00635 | -0.004 | -66.19
-3 | -0.35 | 0.00532 | -0.005 | -65.776
-2.5 | -0.279 | 0.00529 | -0.006 | -52.755
-2 | -0.209 | 0.0052 | -0.006 | -40.1
-1.5 | -0.137 | 0.00519 | -0.007 | -26.355
-1 | -0.065 | 0.00515 | -0.008 | -12.651
-0.5 | 0.006 | 0.00515 | -0.009 | 1.257
0 | 0.078 | 0.00517 | -0.01 | 15.113
0.5 | 0.15 | 0.0052 | -0.011 | 28.837
1 | 0.222 | 0.00526 | -0.012 | 42.154
1.5 | 0.293 | 0.00528 | -0.013 | 55.496
2 | 0.365 | 0.00539 | -0.014 | 67.753
2.5 | 0.436 | 0.00545 | -0.014 | 80.162
3 | 0.506 | 0.00617 | -0.015 | 81.982
3.5 | 0.576 | 0.00664 | -0.016 | 86.741
4 | 0.646 | 0.00722 | -0.017 | 89.43
4.5 | 0.707 | 0.0079 | -0.018 | 89.545
5 | 0.769 | 0.00926 | -0.019 | 83.106
5.5 | 0.83 | 0.01035 | -0.019 | 80.169
6 | 0.888 | 0.01197 | -0.02 | 74.169
6.5 | 0.944 | 0.01269 | -0.021 | 74.413
7 | 0.997 | 0.0135 | -0.022 | 73.846
7.5 | 1.043 | 0.01443 | -0.022 | 72.299
8 | 1.083 | 0.01554 | -0.023 | 69.678
8.5 | 1.111 | 0.01694 | -0.024 | 65.578
9 | 1.123 | 0.01835 | -0.025 | 61.191
9.5 | 1.106 | 0.02013 | -0.025 | 54.958
10 | 0.993 | 0.02269 | -0.026 | 43.738
10.5 | 0.73 | 0.02552 | -0.027 | 28.619
11 | 0.654 | 0.07659 | -0.016 | 8.544
11.5 | 0.793 | 0.02775 | -0.028 | 28.569
12 | 0.815 | 0.03332 | -0.028 | 24.468
12.5 | 0.746 | 0.08466 | -0.02 | 8.808
13 | 0.768 | 0.09636 | -0.019 | 7.972
13.5 | 0.804 | 0.08994 | -0.021 | 8.934
14 | 0.846 | 0.08726 | -0.024 | 9.693
14.5 | 0.886 | 0.0863 | -0.026 | 10.267
15 | 0.878 | 0.10821 | -0.02 | 8.115
15.5 | 0.933 | 0.09776 | -0.026 | 9.545
16 | 0.935 | 0.138 | -0.022 | 6.778
16.5 | 0.96 | 0.12063 | -0.022 | 7.955
17 | 0.999 | 0.12126 | -0.025 | 8.241
17.5 | 1.072 | 0.09826 | -0.031 | 10.914
18 | 1.074 | 0.1226 | -0.029 | 8.762
18.5 | 1.075 | 0.1363 | -0.025 | 7.89
19 | 1.158 | 0.10613 | -0.033 | 10.91
19.5 | 1.189 | 0.11098 | -0.034 | 10.714
20 | 1.198 | 0.13118 | -0.032 | 9.134

## 104. Re 8M Mach 0.50 (2)
BIGFOIL.COM POLAR EXPORT
NACA64-118 a=0.2
NACA64-118 a=0.2 |  |  |  | Cl Max: | 1.2274 | at alpha= | 12.5 | deg
XFOIL ncrit=9 |  |  |  | L/D Max: | 108.619 | at alpha= | 3 | deg
Re: | 8000000 |  |  | Cd Min: | 0.14587 | at alpha= | 17.5 | deg
Mach: | 0.5 |  |  | Cl=0 at alpha= | -0.55433 | deg
|  |  |  | @ Cl=0.1, Cd= | 0.00448
|  |  |  | @ Cl=0.4, Cd= | 0.0046001
|  |  |  | @ Cl=0.6, Cd= | 0.0056711
alpha (deg) | Cl | Cd | Cm | Cl/Cd
-16.5 | -0.8684 | 0.13487 | -0.0129 | -6.4388
-16 | -0.885 | 0.12206 | -0.0218 | -7.2505
-15.5 | -0.9045 | 0.10897 | -0.0307 | -8.3004
-14.5 | -0.9521 | 0.08316 | -0.0482 | -11.449
-14 | -0.9787 | 0.07141 | -0.0553 | -13.7054
-13.5 | -1.0094 | 0.06046 | -0.0607 | -16.6953
-13 | -1.0432 | 0.05049 | -0.0641 | -20.6615
-12.5 | -1.0692 | 0.04221 | -0.0651 | -25.3305
-12 | -1.0857 | 0.03544 | -0.0639 | -30.6349
-11.5 | -1.0951 | 0.02981 | -0.0612 | -36.736
-11 | -1.0946 | 0.02528 | -0.0573 | -43.2991
-10.5 | -1.0864 | 0.0215 | -0.0527 | -50.5302
-10 | -1.0661 | 0.01858 | -0.0479 | -57.3789
-9.5 | -1.0362 | 0.0163 | -0.0433 | -63.5706
-9 | -1.0016 | 0.01443 | -0.0387 | -69.4109
-8.5 | -0.9661 | 0.01284 | -0.0338 | -75.2414
-8 | -0.9298 | 0.01156 | -0.0285 | -80.4325
-7.5 | -0.897 | 0.01064 | -0.0219 | -84.3045
-7 | -0.8501 | 0.01009 | -0.017 | -84.2517
-6.5 | -0.7928 | 0.00953 | -0.014 | -83.1899
-6 | -0.7301 | 0.00908 | -0.0119 | -80.4075
-5.5 | -0.6658 | 0.00866 | -0.0104 | -76.8822
-5 | -0.5997 | 0.00827 | -0.0094 | -72.5151
-4 | -0.4697 | 0.00731 | -0.0078 | -64.2544
-3.5 | -0.4044 | 0.00677 | -0.0073 | -59.7341
-3 | -0.3392 | 0.00619 | -0.0071 | -54.7981
-2.5 | -0.2765 | 0.00528 | -0.0067 | -52.3674
-2 | -0.2102 | 0.00464 | -0.007 | -45.3017
-1 | -0.0648 | 0.0045 | -0.0091 | -14.4
-0.5 | 0.0079 | 0.00444 | -0.0102 | 1.7793
0 | 0.081 | 0.00448 | -0.0114 | 18.0804
0.5 | 0.154 | 0.00448 | -0.0126 | 34.375
1 | 0.227 | 0.0045 | -0.0137 | 50.4444
1.5 | 0.3 | 0.00457 | -0.0148 | 65.6455
2 | 0.3735 | 0.00456 | -0.016 | 81.9079
2.5 | 0.4462 | 0.00467 | -0.0169 | 95.546
3 | 0.5192 | 0.00478 | -0.0177 | 108.6192
3.5 | 0.5846 | 0.00542 | -0.0176 | 107.8598
4 | 0.6441 | 0.00639 | -0.0165 | 100.7981
4.5 | 0.7016 | 0.00729 | -0.0149 | 96.2414
5 | 0.759 | 0.00807 | -0.013 | 94.052
5.5 | 0.8139 | 0.0088 | -0.0105 | 92.4886
6 | 0.8596 | 0.00968 | -0.0065 | 88.8017
6.5 | 0.8928 | 0.01037 | -0.0002 | 86.0945
7 | 0.9248 | 0.01143 | 0.0056 | 80.9099
7.5 | 0.9633 | 0.01262 | 0.0099 | 76.3312
8 | 0.9994 | 0.01413 | 0.0141 | 70.7289
8.5 | 1.0378 | 0.01575 | 0.0178 | 65.8921
9 | 1.072 | 0.01768 | 0.0217 | 60.6335
9.5 | 1.1048 | 0.01983 | 0.0255 | 55.7136
10 | 1.1354 | 0.02225 | 0.0292 | 51.0292
10.5 | 1.1636 | 0.02494 | 0.0328 | 46.656
11 | 1.1884 | 0.02798 | 0.0363 | 42.4732
11.5 | 1.2067 | 0.03167 | 0.0395 | 38.1023
12 | 1.223 | 0.03575 | 0.0424 | 34.2098
12.5 | 1.2274 | 0.04094 | 0.0447 | 29.9805
13 | 1.2226 | 0.04715 | 0.046 | 25.93
13.5 | 1.2099 | 0.05447 | 0.0462 | 22.2122
14 | 1.1913 | 0.06287 | 0.0449 | 18.9486
14.5 | 1.1687 | 0.07237 | 0.042 | 16.149
15 | 1.1454 | 0.08282 | 0.0375 | 13.83
16 | 1.0916 | 0.10654 | 0.0242 | 10.2459
16.5 | 1.0672 | 0.11939 | 0.0159 | 8.9388
17 | 1.0438 | 0.13264 | 0.007 | 7.8694
17.5 | 1.024 | 0.14587 | -0.0022 | 7.0199

## 105. Re 10M Mach 0.00 (1)
BIGFOIL.COM POLAR EXPORT
NACA64-118 a=0.2
NACA64-118 a=0.2 |  |  |  | Cl Max: | 1.437 | at alpha= | 16 | deg
JavaFoil+Calcfoil stall+Eppler ext transition |  |  |  | L/D Max: | 94.655 | at alpha= | 8 | deg
Re: | 10000000 |  |  | Cd Min: | 0.00481 | at alpha= | -0.5 | deg
Mach: | 0 |  |  | Cl=0 at alpha= | -0.54839 | deg
|  |  |  | @ Cl=0.1, Cd= | 0.0048658
|  |  |  | @ Cl=0.4, Cd= | 0.0055674
|  |  |  | @ Cl=0.6, Cd= | 0.0065593
alpha (deg) | Cl | Cd | Cm | Cl/Cd
-20 | -1.242 | 0.05407 | 0.017 | -22.975
-19.5 | -1.269 | 0.04596 | 0.017 | -27.612
-19 | -1.288 | 0.04195 | 0.017 | -30.69
-18.5 | -1.304 | 0.03834 | 0.016 | -34.004
-18 | -1.319 | 0.03419 | 0.016 | -38.595
-17.5 | -1.328 | 0.03218 | 0.015 | -41.276
-17 | -1.336 | 0.02976 | 0.015 | -44.871
-16.5 | -1.34 | 0.02746 | 0.014 | -48.799
-16 | -1.342 | 0.02503 | 0.014 | -53.627
-15.5 | -1.34 | 0.02315 | 0.013 | -57.896
-15 | -1.335 | 0.02135 | 0.013 | -62.527
-14.5 | -1.325 | 0.01994 | 0.012 | -66.426
-14 | -1.311 | 0.01851 | 0.011 | -70.84
-13.5 | -1.29 | 0.01754 | 0.011 | -73.56
-13 | -1.268 | 0.01629 | 0.01 | -77.831
-12.5 | -1.241 | 0.01534 | 0.01 | -80.913
-12 | -1.212 | 0.01438 | 0.009 | -84.291
-11.5 | -1.18 | 0.01361 | 0.008 | -86.707
-11 | -1.145 | 0.01286 | 0.008 | -89.055
-10.5 | -1.107 | 0.01217 | 0.007 | -90.964
-10 | -1.066 | 0.01157 | 0.006 | -92.164
-9.5 | -1.024 | 0.01098 | 0.006 | -93.217
-9 | -0.978 | 0.01052 | 0.005 | -93.016
-8.5 | -0.931 | 0.01008 | 0.004 | -92.343
-8 | -0.881 | 0.00969 | 0.003 | -90.962
-7.5 | -0.83 | 0.00863 | 0.003 | -96.277
-7 | -0.779 | 0.00899 | 0.002 | -86.623
-6.5 | -0.722 | 0.00868 | 0.001 | -83.268
-6 | -0.665 | 0.00837 | 0 | -79.474
-5.5 | -0.606 | 0.00805 | 0 | -75.36
-5 | -0.547 | 0.00777 | -0.001 | -70.36
-4.5 | -0.486 | 0.00714 | -0.002 | -68.178
-4 | -0.426 | 0.00671 | -0.003 | -63.493
-3.5 | -0.365 | 0.00623 | -0.003 | -58.588
-3 | -0.304 | 0.00556 | -0.004 | -54.622
-2.5 | -0.242 | 0.0049 | -0.005 | -49.355
-2 | -0.181 | 0.00491 | -0.006 | -36.792
-1.5 | -0.119 | 0.00487 | -0.006 | -24.345
-1 | -0.056 | 0.00485 | -0.007 | -11.638
-0.5 | 0.006 | 0.00481 | -0.008 | 1.164
0 | 0.068 | 0.00484 | -0.009 | 13.978
0.5 | 0.13 | 0.00489 | -0.009 | 26.52
1 | 0.192 | 0.00492 | -0.01 | 38.973
1.5 | 0.254 | 0.00494 | -0.011 | 51.449
2 | 0.316 | 0.00495 | -0.012 | 63.898
2.5 | 0.378 | 0.00547 | -0.013 | 69.125
3 | 0.439 | 0.00574 | -0.013 | 76.376
3.5 | 0.5 | 0.00604 | -0.014 | 82.791
4 | 0.561 | 0.00631 | -0.015 | 88.913
4.5 | 0.622 | 0.0067 | -0.016 | 92.793
5 | 0.682 | 0.00733 | -0.016 | 93.033
5.5 | 0.741 | 0.00806 | -0.017 | 92.009
6 | 0.8 | 0.00855 | -0.018 | 93.578
6.5 | 0.849 | 0.00937 | -0.018 | 90.637
7 | 0.903 | 0.00976 | -0.019 | 92.51
7.5 | 0.956 | 0.01018 | -0.02 | 93.87
8 | 1.007 | 0.01064 | -0.021 | 94.655
8.5 | 1.056 | 0.01117 | -0.021 | 94.55
9 | 1.103 | 0.01172 | -0.022 | 94.174
9.5 | 1.149 | 0.01233 | -0.023 | 93.144
10 | 1.191 | 0.01292 | -0.023 | 92.209
10.5 | 1.23 | 0.01366 | -0.024 | 90.035
11 | 1.266 | 0.01437 | -0.024 | 88.105
11.5 | 1.299 | 0.01519 | -0.025 | 85.507
12 | 1.329 | 0.0161 | -0.026 | 82.51
12.5 | 1.355 | 0.01699 | -0.026 | 79.747
13 | 1.378 | 0.01812 | -0.027 | 76.058
13.5 | 1.397 | 0.01922 | -0.028 | 72.692
14 | 1.412 | 0.02054 | -0.028 | 68.759
14.5 | 1.425 | 0.02183 | -0.029 | 65.269
15 | 1.432 | 0.02343 | -0.029 | 61.126
15.5 | 1.436 | 0.02524 | -0.03 | 56.907
16 | 1.437 | 0.02711 | -0.03 | 53.018
16.5 | 1.435 | 0.02906 | -0.031 | 49.385
17 | 1.428 | 0.03164 | -0.031 | 45.135
17.5 | 1.418 | 0.0344 | -0.032 | 41.24
18 | 1.405 | 0.03772 | -0.032 | 37.26
18.5 | 1.386 | 0.04126 | -0.033 | 33.599
19 | 1.367 | 0.04357 | -0.033 | 31.365
19.5 | 1.34 | 0.0485 | -0.033 | 27.638
20 | 1.313 | 0.0535 | -0.034 | 24.538

## 106. Re 10M Mach 0.00 (2)
BIGFOIL.COM POLAR EXPORT
NACA64-118 a=0.2
NACA64-118 a=0.2 |  |  |  | Cl Max: | 1.6439 | at alpha= | 20 | deg
XFOIL ncrit=9 |  |  |  | L/D Max: | 109.609 | at alpha= | 9.5 | deg
Re: | 10000000 |  |  | Cd Min: | 0.0491 | at alpha= | 20 | deg
Mach: | 0 |  |  | Cl=0 at alpha= | -0.54983 | deg
|  |  |  | @ Cl=0.1, Cd= | 0.0041188
|  |  |  | @ Cl=0.4, Cd= | 0.0044924
|  |  |  | @ Cl=0.6, Cd= | 0.0064326
alpha (deg) | Cl | Cd | Cm | Cl/Cd
-20 | -1.6366 | 0.03927 | -0.0363 | -41.6756
-19.5 | -1.6215 | 0.03599 | -0.0361 | -45.0542
-19 | -1.604 | 0.03302 | -0.0356 | -48.5766
-18.5 | -1.5857 | 0.03026 | -0.0349 | -52.4025
-17 | -1.5165 | 0.0236 | -0.0324 | -64.2585
-16.5 | -1.494 | 0.02183 | -0.0305 | -68.4379
-16 | -1.4718 | 0.02002 | -0.0285 | -73.5165
-15.5 | -1.4479 | 0.0184 | -0.0263 | -78.6902
-15 | -1.4234 | 0.01691 | -0.0238 | -84.175
-14.5 | -1.3971 | 0.01561 | -0.0213 | -89.5003
-14 | -1.3683 | 0.01454 | -0.0187 | -94.1059
-13.5 | -1.3388 | 0.01363 | -0.0158 | -98.2245
-13 | -1.3096 | 0.01285 | -0.0126 | -101.9144
-12.5 | -1.283 | 0.01221 | -0.0083 | -105.0778
-12 | -1.2511 | 0.0117 | -0.0047 | -106.9316
-11.5 | -1.2085 | 0.01116 | -0.003 | -108.2885
-11 | -1.1623 | 0.01071 | -0.0019 | -108.5247
-10.5 | -1.1135 | 0.01031 | -0.0011 | -108.0019
-10 | -1.0627 | 0.00995 | -0.0007 | -106.804
-9.5 | -1.0113 | 0.00958 | -0.0003 | -105.5637
-9 | -0.9591 | 0.00921 | -0.0001 | -104.1368
-8.5 | -0.9054 | 0.0089 | -0.0001 | -101.7303
-8 | -0.8507 | 0.00863 | -0.0003 | -98.5747
-7.5 | -0.796 | 0.00831 | -0.0004 | -95.7882
-7 | -0.7402 | 0.00806 | -0.0007 | -91.8362
-6.5 | -0.6842 | 0.00778 | -0.0011 | -87.9434
-6 | -0.6276 | 0.00754 | -0.0015 | -83.2361
-5.5 | -0.5708 | 0.00728 | -0.002 | -78.4066
-5 | -0.5142 | 0.00699 | -0.0024 | -73.5622
-4.5 | -0.4576 | 0.00664 | -0.0029 | -68.9157
-4 | -0.4003 | 0.00635 | -0.0034 | -63.0394
-3.5 | -0.3432 | 0.00601 | -0.004 | -57.1048
-3 | -0.2858 | 0.00564 | -0.0046 | -50.6738
-2.5 | -0.2288 | 0.00521 | -0.0052 | -43.9155
-2 | -0.1733 | 0.00451 | -0.0057 | -38.4257
-1.5 | -0.1145 | 0.00422 | -0.0066 | -27.1327
-1 | -0.0542 | 0.00422 | -0.0076 | -12.8436
-0.5 | 0.006 | 0.00416 | -0.0086 | 1.4423
0 | 0.0662 | 0.00413 | -0.0096 | 16.0291
0.5 | 0.1266 | 0.00411 | -0.0106 | 30.8029
1 | 0.1871 | 0.00412 | -0.0116 | 45.4126
1.5 | 0.2474 | 0.00415 | -0.0126 | 59.6145
2 | 0.3075 | 0.00425 | -0.0136 | 72.3529
2.5 | 0.3674 | 0.00433 | -0.0146 | 84.8499
3 | 0.4256 | 0.00462 | -0.0153 | 92.1212
3.5 | 0.4796 | 0.00539 | -0.0156 | 88.9796
4 | 0.5355 | 0.00585 | -0.016 | 91.5385
4.5 | 0.5907 | 0.00636 | -0.0164 | 92.8774
5 | 0.6458 | 0.00679 | -0.0167 | 95.1105
5.5 | 0.7009 | 0.0072 | -0.0169 | 97.3472
6 | 0.7554 | 0.00759 | -0.0171 | 99.5257
6.5 | 0.8086 | 0.00805 | -0.0171 | 100.4472
7 | 0.862 | 0.00843 | -0.0171 | 102.2539
7.5 | 0.9155 | 0.00877 | -0.0171 | 104.39
8 | 0.9683 | 0.00912 | -0.017 | 106.1732
8.5 | 1.0201 | 0.00947 | -0.0167 | 107.7191
9 | 1.0709 | 0.00984 | -0.0163 | 108.8313
9.5 | 1.1202 | 0.01022 | -0.0157 | 109.6086
10 | 1.1665 | 0.01067 | -0.0146 | 109.3252
10.5 | 1.2118 | 0.01109 | -0.0133 | 109.2696
11 | 1.2494 | 0.01155 | -0.0107 | 108.1732
11.5 | 1.2719 | 0.0122 | -0.0055 | 104.2541
12 | 1.2975 | 0.01306 | -0.0016 | 99.3492
12.5 | 1.3273 | 0.01395 | 0.0013 | 95.147
13 | 1.3563 | 0.015 | 0.0039 | 90.42
13.5 | 1.3833 | 0.01624 | 0.0065 | 85.1786
14 | 1.4085 | 0.01768 | 0.009 | 79.6663
14.5 | 1.4312 | 0.01934 | 0.0115 | 74.0021
15 | 1.4559 | 0.02092 | 0.0136 | 69.5937
15.5 | 1.4865 | 0.0225 | 0.0143 | 66.0667
16 | 1.5103 | 0.02453 | 0.0157 | 61.5695
16.5 | 1.5302 | 0.02694 | 0.017 | 56.8003
17 | 1.5483 | 0.02962 | 0.0182 | 52.2721
17.5 | 1.5672 | 0.03238 | 0.019 | 48.4002
18 | 1.5852 | 0.03531 | 0.0197 | 44.8938
18.5 | 1.6008 | 0.03853 | 0.0202 | 41.5468
19 | 1.6175 | 0.04174 | 0.0205 | 38.7518
19.5 | 1.6314 | 0.04531 | 0.0206 | 36.0053
20 | 1.6439 | 0.0491 | 0.0205 | 33.4807

## 107. Re 10M Mach 0.10 (1)
BIGFOIL.COM POLAR EXPORT
NACA64-118 a=0.2
NACA64-118 a=0.2 |  |  |  | Cl Max: | 1.42 | at alpha= | 15.5 | deg
JavaFoil+Calcfoil stall+Eppler ext transition |  |  |  | L/D Max: | 97.857 | at alpha= | 6 | deg
Re: | 10000000 |  |  | Cd Min: | 0.00481 | at alpha= | -0.5 | deg
Mach: | 0.1 |  |  | Cl=0 at alpha= | -0.54762 | deg
|  |  |  | @ Cl=0.1, Cd= | 0.0048765
|  |  |  | @ Cl=0.4, Cd= | 0.0055649
|  |  |  | @ Cl=0.6, Cd= | 0.0065815
alpha (deg) | Cl | Cd | Cm | Cl/Cd
-20 | -1.187 | 0.06029 | 0.017 | -19.682
-19.5 | -1.22 | 0.04996 | 0.017 | -24.423
-19 | -1.245 | 0.04455 | 0.017 | -27.937
-18.5 | -1.265 | 0.04047 | 0.016 | -31.264
-18 | -1.286 | 0.03571 | 0.016 | -36.007
-17.5 | -1.298 | 0.03362 | 0.015 | -38.612
-17 | -1.309 | 0.03097 | 0.015 | -42.268
-16.5 | -1.318 | 0.02847 | 0.014 | -46.285
-16 | -1.322 | 0.02625 | 0.014 | -50.37
-15.5 | -1.324 | 0.02383 | 0.013 | -55.579
-15 | -1.322 | 0.02191 | 0.013 | -60.337
-14.5 | -1.315 | 0.02043 | 0.012 | -64.361
-14 | -1.302 | 0.01919 | 0.011 | -67.856
-13.5 | -1.284 | 0.01794 | 0.011 | -71.612
-13 | -1.264 | 0.01661 | 0.01 | -76.085
-12.5 | -1.239 | 0.01563 | 0.01 | -79.257
-12 | -1.211 | 0.01463 | 0.009 | -82.771
-11.5 | -1.18 | 0.01381 | 0.008 | -85.403
-11 | -1.145 | 0.01304 | 0.008 | -87.858
-10.5 | -1.108 | 0.01233 | 0.007 | -89.887
-10 | -1.068 | 0.01171 | 0.006 | -91.197
-9.5 | -1.026 | 0.01111 | 0.006 | -92.375
-9 | -0.981 | 0.01062 | 0.005 | -92.385
-8.5 | -0.933 | 0.01017 | 0.004 | -91.754
-8 | -0.884 | 0.00976 | 0.003 | -90.635
-7.5 | -0.833 | 0.00872 | 0.003 | -95.549
-7 | -0.782 | 0.00902 | 0.002 | -86.788
-6.5 | -0.726 | 0.00869 | 0.001 | -83.524
-6 | -0.668 | 0.00839 | 0.001 | -79.607
-5.5 | -0.609 | 0.00811 | 0 | -75.098
-5 | -0.549 | 0.00778 | -0.001 | -70.637
-4.5 | -0.489 | 0.00721 | -0.002 | -67.818
-4 | -0.428 | 0.00678 | -0.003 | -63.143
-3.5 | -0.367 | 0.00622 | -0.003 | -58.914
-3 | -0.305 | 0.0056 | -0.004 | -54.481
-2.5 | -0.243 | 0.0049 | -0.005 | -49.689
-2 | -0.182 | 0.00491 | -0.006 | -37.007
-1.5 | -0.119 | 0.00489 | -0.006 | -24.369
-1 | -0.057 | 0.00485 | -0.007 | -11.704
-0.5 | 0.006 | 0.00481 | -0.008 | 1.17
0 | 0.068 | 0.00483 | -0.009 | 14.078
0.5 | 0.13 | 0.00492 | -0.009 | 26.536
1 | 0.193 | 0.00492 | -0.01 | 39.235
1.5 | 0.255 | 0.00493 | -0.011 | 51.806
2 | 0.318 | 0.00497 | -0.012 | 63.872
2.5 | 0.38 | 0.00546 | -0.013 | 69.596
3 | 0.441 | 0.00578 | -0.013 | 76.223
3.5 | 0.503 | 0.00603 | -0.014 | 83.316
4 | 0.564 | 0.00631 | -0.015 | 89.33
4.5 | 0.625 | 0.00677 | -0.016 | 92.275
5 | 0.685 | 0.00741 | -0.016 | 92.519
5.5 | 0.745 | 0.00814 | -0.017 | 91.486
6 | 0.801 | 0.00818 | -0.018 | 97.857
6.5 | 0.853 | 0.00947 | -0.019 | 89.999
7 | 0.907 | 0.00985 | -0.019 | 92.081
7.5 | 0.959 | 0.01027 | -0.02 | 93.394
8 | 1.01 | 0.01076 | -0.021 | 93.868
8.5 | 1.059 | 0.01128 | -0.021 | 93.916
9 | 1.107 | 0.01184 | -0.022 | 93.437
9.5 | 1.152 | 0.01248 | -0.023 | 92.323
10 | 1.194 | 0.01308 | -0.023 | 91.241
10.5 | 1.232 | 0.01385 | -0.024 | 88.94
11 | 1.267 | 0.01459 | -0.025 | 86.903
11.5 | 1.299 | 0.01543 | -0.025 | 84.23
12 | 1.328 | 0.01637 | -0.026 | 81.126
12.5 | 1.353 | 0.01729 | -0.026 | 78.268
13 | 1.374 | 0.01847 | -0.027 | 74.378
13.5 | 1.392 | 0.0196 | -0.028 | 71.016
14 | 1.404 | 0.02103 | -0.028 | 66.773
14.5 | 1.414 | 0.02231 | -0.029 | 63.393
15 | 1.419 | 0.02401 | -0.029 | 59.12
15.5 | 1.42 | 0.02603 | -0.03 | 54.557
16 | 1.418 | 0.02791 | -0.03 | 50.81
16.5 | 1.411 | 0.0304 | -0.031 | 46.422
17 | 1.402 | 0.0327 | -0.031 | 42.875
17.5 | 1.387 | 0.0363 | -0.032 | 38.21
18 | 1.371 | 0.03929 | -0.032 | 34.891
18.5 | 1.347 | 0.04319 | -0.033 | 31.192
19 | 1.321 | 0.04698 | -0.033 | 28.107
19.5 | 1.29 | 0.05219 | -0.033 | 24.715
20 | 1.259 | 0.05691 | -0.034 | 22.126

## 108. Re 10M Mach 0.10 (2)
BIGFOIL.COM POLAR EXPORT
NACA64-118 a=0.2
NACA64-118 a=0.2 |  |  |  | Cl Max: | 1.6378 | at alpha= | 20 | deg
XFOIL ncrit=9 |  |  |  | L/D Max: | 108.945 | at alpha= | 9.5 | deg
Re: | 10000000 |  |  | Cd Min: | 0.05186 | at alpha= | 20 | deg
Mach: | 0.1 |  |  | Cl=0 at alpha= | -0.55033 | deg
|  |  |  | @ Cl=0.1, Cd= | 0.0041235
|  |  |  | @ Cl=0.4, Cd= | 0.004479
|  |  |  | @ Cl=0.6, Cd= | 0.0064253
alpha (deg) | Cl | Cd | Cm | Cl/Cd
-20 | -1.6299 | 0.04195 | -0.0385 | -38.8534
-19.5 | -1.6169 | 0.03829 | -0.0383 | -42.2277
-19 | -1.6006 | 0.03506 | -0.0379 | -45.6532
-18.5 | -1.5839 | 0.03198 | -0.0373 | -49.5278
-18 | -1.565 | 0.02922 | -0.0365 | -53.5592
-17.5 | -1.5436 | 0.02677 | -0.0354 | -57.6616
-17 | -1.5162 | 0.02474 | -0.035 | -61.2854
-16.5 | -1.4938 | 0.02286 | -0.0331 | -65.3456
-16 | -1.4695 | 0.02107 | -0.0312 | -69.7437
-15.5 | -1.4465 | 0.01929 | -0.029 | -74.987
-15 | -1.4225 | 0.01764 | -0.0265 | -80.6406
-14.5 | -1.397 | 0.01621 | -0.0239 | -86.1814
-14 | -1.3685 | 0.01503 | -0.0213 | -91.0512
-13.5 | -1.339 | 0.01401 | -0.0184 | -95.5746
-13 | -1.3091 | 0.01315 | -0.0153 | -99.5513
-12.5 | -1.2802 | 0.01244 | -0.0116 | -102.91
-12 | -1.2546 | 0.01189 | -0.0066 | -105.5172
-11.5 | -1.2137 | 0.01132 | -0.0045 | -107.2173
-11 | -1.1683 | 0.01083 | -0.0031 | -107.8763
-10.5 | -1.1198 | 0.01041 | -0.0021 | -107.5696
-10 | -1.069 | 0.01004 | -0.0015 | -106.4741
-9.5 | -1.0172 | 0.00967 | -0.0011 | -105.1913
-9 | -0.9649 | 0.00929 | -0.0007 | -103.8644
-8.5 | -0.911 | 0.00895 | -0.0006 | -101.7877
-8 | -0.8559 | 0.00868 | -0.0007 | -98.606
-7.5 | -0.8009 | 0.00836 | -0.0008 | -95.8014
-7 | -0.7448 | 0.0081 | -0.001 | -91.9506
-6.5 | -0.6884 | 0.00782 | -0.0013 | -88.0307
-6 | -0.6314 | 0.00758 | -0.0017 | -83.2982
-5.5 | -0.5742 | 0.00731 | -0.0022 | -78.5499
-5 | -0.5173 | 0.00702 | -0.0026 | -73.6895
-4.5 | -0.4603 | 0.00667 | -0.003 | -69.0105
-3.5 | -0.3452 | 0.00603 | -0.0041 | -57.2471
-3 | -0.2875 | 0.00565 | -0.0047 | -50.885
-2.5 | -0.2302 | 0.00522 | -0.0053 | -44.0996
-2 | -0.1745 | 0.0045 | -0.0058 | -38.7778
-1.5 | -0.1152 | 0.00423 | -0.0066 | -27.234
-1 | -0.0545 | 0.00422 | -0.0076 | -12.9147
-0.5 | 0.0061 | 0.00416 | -0.0086 | 1.4663
0 | 0.0666 | 0.00414 | -0.0096 | 16.087
0.5 | 0.1274 | 0.00411 | -0.0106 | 30.9976
1 | 0.1883 | 0.00413 | -0.0117 | 45.5932
1.5 | 0.2491 | 0.00416 | -0.0127 | 59.8798
2 | 0.3095 | 0.00425 | -0.0137 | 72.8235
2.5 | 0.3699 | 0.00433 | -0.0146 | 85.4273
3 | 0.4285 | 0.00462 | -0.0154 | 92.7489
3.5 | 0.4827 | 0.0054 | -0.0156 | 89.3889
4 | 0.5389 | 0.00587 | -0.0161 | 91.8058
4.5 | 0.5943 | 0.00638 | -0.0164 | 93.1505
5 | 0.6497 | 0.00682 | -0.0166 | 95.2639
5.5 | 0.7051 | 0.00724 | -0.0169 | 97.3895
6 | 0.7597 | 0.00764 | -0.017 | 99.4372
6.5 | 0.8132 | 0.00811 | -0.0169 | 100.2713
7 | 0.867 | 0.00848 | -0.0168 | 102.2406
7.5 | 0.9207 | 0.00883 | -0.0168 | 104.2695
8 | 0.9738 | 0.00918 | -0.0166 | 106.0784
8.5 | 1.0255 | 0.00955 | -0.0162 | 107.3822
9 | 1.0766 | 0.00992 | -0.0157 | 108.5282
9.5 | 1.1254 | 0.01033 | -0.0148 | 108.9448
10 | 1.1715 | 0.01078 | -0.0135 | 108.6735
10.5 | 1.2159 | 0.01122 | -0.012 | 108.369
11 | 1.2449 | 0.01173 | -0.0076 | 106.1296
11.5 | 1.2697 | 0.01249 | -0.0031 | 101.6573
12 | 1.2972 | 0.01339 | 0.0005 | 96.8783
12.5 | 1.3272 | 0.01436 | 0.0033 | 92.4234
13 | 1.3559 | 0.01551 | 0.006 | 87.421
13.5 | 1.3821 | 0.01689 | 0.0087 | 81.8295
14 | 1.4074 | 0.01842 | 0.0112 | 76.4061
14.5 | 1.4305 | 0.02015 | 0.0136 | 70.9926
15 | 1.4549 | 0.02183 | 0.0157 | 66.6468
15.5 | 1.521 | 0.02371 | 0.0094 | 64.1501
16.5 | 1.5291 | 0.02826 | 0.0189 | 54.1083
17 | 1.5458 | 0.03121 | 0.02 | 49.529
17.5 | 1.564 | 0.03415 | 0.0209 | 45.798
18 | 1.5812 | 0.0373 | 0.0215 | 42.3914
18.5 | 1.5977 | 0.04055 | 0.0219 | 39.4007
19 | 1.6137 | 0.04398 | 0.0222 | 36.6917
19.5 | 1.6264 | 0.04778 | 0.0222 | 34.0393
20 | 1.6378 | 0.05186 | 0.022 | 31.5812

## 109. Re 10M Mach 0.25 (1)
BIGFOIL.COM POLAR EXPORT
NACA64-118 a=0.2
NACA64-118 a=0.2 |  |  |  | Cl Max: | 1.339 | at alpha= | 13.5 | deg
JavaFoil+Calcfoil stall+Eppler ext transition |  |  |  | L/D Max: | 97.975 | at alpha= | 5.5 | deg
Re: | 10000000 |  |  | Cd Min: | 0.00489 | at alpha= | -1 | deg
Mach: | 0.25 |  |  | Cl=0 at alpha= | -0.54688 | deg
|  |  |  | @ Cl=0.1, Cd= | 0.0048947
|  |  |  | @ Cl=0.4, Cd= | 0.0055992
|  |  |  | @ Cl=0.6, Cd= | 0.00662
alpha (deg) | Cl | Cd | Cm | Cl/Cd
-19 | -0.805 | 0.13727 | 0.012 | -5.866
-18.5 | -0.874 | 0.10783 | 0.013 | -8.102
-18 | -0.977 | 0.0598 | 0.015 | -16.338
-17.5 | -1.035 | 0.04881 | 0.015 | -21.198
-17 | -1.074 | 0.04664 | 0.015 | -23.02
-16.5 | -1.122 | 0.03782 | 0.014 | -29.68
-16 | -1.155 | 0.03458 | 0.014 | -33.409
-15.5 | -1.187 | 0.02988 | 0.013 | -39.742
-15 | -1.21 | 0.02696 | 0.013 | -44.881
-14.5 | -1.227 | 0.02399 | 0.012 | -51.136
-14 | -1.234 | 0.02195 | 0.012 | -56.223
-13.5 | -1.232 | 0.0203 | 0.011 | -60.668
-13 | -1.224 | 0.01891 | 0.01 | -64.713
-12.5 | -1.21 | 0.01761 | 0.01 | -68.737
-12 | -1.193 | 0.01619 | 0.009 | -73.657
-11.5 | -1.17 | 0.01511 | 0.009 | -77.445
-11 | -1.142 | 0.01422 | 0.008 | -80.346
-10.5 | -1.111 | 0.01339 | 0.007 | -82.935
-10 | -1.075 | 0.01258 | 0.006 | -85.47
-9.5 | -1.036 | 0.01185 | 0.006 | -87.411
-9 | -0.994 | 0.01122 | 0.005 | -88.52
-8.5 | -0.948 | 0.01073 | 0.004 | -88.358
-8 | -0.899 | 0.01022 | 0.004 | -88.002
-7.5 | -0.848 | 0.00981 | 0.003 | -86.519
-7 | -0.795 | 0.00942 | 0.002 | -84.478
-6.5 | -0.744 | 0.00907 | 0.001 | -82.017
-6 | -0.685 | 0.00863 | 0.001 | -79.339
-5.5 | -0.625 | 0.00834 | 0 | -74.907
-5 | -0.564 | 0.00797 | -0.001 | -70.709
-4.5 | -0.502 | 0.00739 | -0.002 | -67.946
-4 | -0.44 | 0.00701 | -0.003 | -62.686
-3.5 | -0.377 | 0.00635 | -0.003 | -59.319
-3 | -0.313 | 0.00565 | -0.004 | -55.453
-2.5 | -0.25 | 0.00495 | -0.005 | -50.471
-2 | -0.187 | 0.00491 | -0.006 | -37.983
-1.5 | -0.122 | 0.00493 | -0.007 | -24.828
-1 | -0.058 | 0.00489 | -0.007 | -11.927
-0.5 | 0.006 | 0.00489 | -0.008 | 1.183
0 | 0.07 | 0.00489 | -0.009 | 14.294
0.5 | 0.134 | 0.0049 | -0.01 | 27.352
1 | 0.198 | 0.00495 | -0.011 | 40.015
1.5 | 0.262 | 0.00496 | -0.011 | 52.853
2 | 0.326 | 0.00501 | -0.012 | 65.134
2.5 | 0.39 | 0.00555 | -0.013 | 70.309
3 | 0.453 | 0.00586 | -0.014 | 77.33
3.5 | 0.516 | 0.00615 | -0.015 | 83.891
4 | 0.579 | 0.00646 | -0.015 | 89.587
4.5 | 0.642 | 0.00694 | -0.016 | 92.475
5 | 0.703 | 0.00778 | -0.017 | 90.398
5.5 | 0.76 | 0.00776 | -0.018 | 97.975
6 | 0.815 | 0.00946 | -0.018 | 86.188
6.5 | 0.871 | 0.00987 | -0.019 | 88.307
7 | 0.926 | 0.01032 | -0.02 | 89.737
7.5 | 0.978 | 0.0108 | -0.02 | 90.558
8 | 1.029 | 0.01135 | -0.021 | 90.669
8.5 | 1.077 | 0.01197 | -0.022 | 89.977
9 | 1.123 | 0.01265 | -0.022 | 88.78
9.5 | 1.167 | 0.01339 | -0.023 | 87.105
10 | 1.206 | 0.01411 | -0.024 | 85.439
10.5 | 1.24 | 0.01497 | -0.024 | 82.825
11 | 1.27 | 0.0159 | -0.025 | 79.853
11.5 | 1.294 | 0.01697 | -0.026 | 76.299
12 | 1.314 | 0.01799 | -0.026 | 73.083
12.5 | 1.329 | 0.01927 | -0.027 | 68.953
13 | 1.337 | 0.02057 | -0.028 | 65.003
13.5 | 1.339 | 0.02212 | -0.028 | 60.543
14 | 1.336 | 0.0237 | -0.029 | 56.354
14.5 | 1.324 | 0.02622 | -0.029 | 50.499
15 | 1.306 | 0.02865 | -0.03 | 45.608
15.5 | 1.282 | 0.03159 | -0.03 | 40.581
16 | 1.252 | 0.03457 | -0.031 | 36.221
16.5 | 1.214 | 0.03877 | -0.031 | 31.321
17 | 1.172 | 0.04296 | -0.031 | 27.274
17.5 | 1.122 | 0.04902 | -0.032 | 22.886
18 | 1.067 | 0.05586 | -0.032 | 19.108
18.5 | 0.991 | 0.07262 | -0.031 | 13.643

## 110. Re 10M Mach 0.25 (2)
BIGFOIL.COM POLAR EXPORT
NACA64-118 a=0.2
NACA64-118 a=0.2 |  |  |  | Cl Max: | 1.5946 | at alpha= | 20 | deg
XFOIL ncrit=9 |  |  |  | L/D Max: | 105.699 | at alpha= | 9 | deg
Re: | 10000000 |  |  | Cd Min: | 0.06859 | at alpha= | 20 | deg
Mach: | 0.25 |  |  | Cl=0 at alpha= | -0.55104 | deg
|  |  |  | @ Cl=0.1, Cd= | 0.0041504
|  |  |  | @ Cl=0.4, Cd= | 0.0044316
|  |  |  | @ Cl=0.6, Cd= | 0.0063652
alpha (deg) | Cl | Cd | Cm | Cl/Cd
-20 | -1.576 | 0.05928 | -0.0471 | -26.5857
-19.5 | -1.5744 | 0.05345 | -0.0481 | -29.4556
-19 | -1.5689 | 0.04822 | -0.0486 | -32.5363
-18.5 | -1.5612 | 0.04345 | -0.0486 | -35.931
-18 | -1.5482 | 0.03933 | -0.0482 | -39.3644
-17.5 | -1.5329 | 0.03557 | -0.0474 | -43.0953
-17 | -1.5071 | 0.03222 | -0.0478 | -46.7753
-16.5 | -1.4882 | 0.02946 | -0.0459 | -50.516
-16 | -1.4665 | 0.02687 | -0.044 | -54.5776
-15.5 | -1.4437 | 0.02446 | -0.0419 | -59.0229
-15 | -1.4178 | 0.02235 | -0.0397 | -63.4362
-14.5 | -1.3918 | 0.02036 | -0.0373 | -68.3595
-14 | -1.3671 | 0.01843 | -0.0344 | -74.178
-13.5 | -1.3395 | 0.01678 | -0.0314 | -79.8272
-13 | -1.3095 | 0.01538 | -0.0284 | -85.143
-12.5 | -1.2778 | 0.0142 | -0.0252 | -89.9859
-12 | -1.2456 | 0.01319 | -0.0217 | -94.4352
-11.5 | -1.2139 | 0.01235 | -0.0177 | -98.2915
-11 | -1.1899 | 0.01162 | -0.0118 | -102.401
-10.5 | -1.1494 | 0.01106 | -0.0086 | -103.9241
-10 | -1.1007 | 0.01057 | -0.0068 | -104.1343
-9.5 | -1.0488 | 0.01014 | -0.0055 | -103.432
-9 | -0.9951 | 0.00975 | -0.0045 | -102.0615
-8.5 | -0.9408 | 0.00931 | -0.0037 | -101.0526
-8 | -0.8847 | 0.00897 | -0.0032 | -98.6288
-7.5 | -0.8272 | 0.00866 | -0.0029 | -95.5196
-7 | -0.7698 | 0.00832 | -0.0028 | -92.524
-6.5 | -0.7111 | 0.00805 | -0.0028 | -88.3354
-6 | -0.6523 | 0.00776 | -0.0029 | -84.0593
-5.5 | -0.593 | 0.00749 | -0.0032 | -79.1722
-5 | -0.5339 | 0.0072 | -0.0034 | -74.1528
-4.5 | -0.4752 | 0.00682 | -0.0037 | -69.6774
-4 | -0.4157 | 0.00652 | -0.0041 | -63.7577
-3.5 | -0.3563 | 0.00614 | -0.0046 | -58.0293
-3 | -0.297 | 0.00573 | -0.005 | -51.8325
-2.5 | -0.2379 | 0.00528 | -0.0056 | -45.0568
-2 | -0.1809 | 0.00448 | -0.006 | -40.3795
-1.5 | -0.1193 | 0.00426 | -0.0069 | -28.0047
-1 | -0.0563 | 0.00425 | -0.0079 | -13.2471
-0.5 | 0.0064 | 0.00417 | -0.0089 | 1.5348
0 | 0.0691 | 0.00417 | -0.0099 | 16.5707
0.5 | 0.1322 | 0.00413 | -0.011 | 32.0097
1.5 | 0.2584 | 0.00419 | -0.0131 | 61.6706
2 | 0.321 | 0.00428 | -0.0141 | 75
2.5 | 0.3836 | 0.00437 | -0.0151 | 87.7803
3 | 0.4448 | 0.0046 | -0.0159 | 96.6957
3.5 | 0.5003 | 0.00543 | -0.016 | 92.1363
4 | 0.5577 | 0.00598 | -0.0162 | 93.2609
4.5 | 0.6148 | 0.0065 | -0.0164 | 94.5846
5 | 0.6717 | 0.00699 | -0.0164 | 96.0944
5.5 | 0.728 | 0.00746 | -0.0163 | 97.5871
6 | 0.7839 | 0.00791 | -0.0162 | 99.1024
6.5 | 0.8383 | 0.00842 | -0.0157 | 99.5606
7 | 0.8935 | 0.00881 | -0.0152 | 101.4188
7.5 | 0.9482 | 0.0092 | -0.0147 | 103.0652
8 | 1.0018 | 0.00958 | -0.0139 | 104.572
8.5 | 1.0538 | 0.00999 | -0.0129 | 105.4855
9 | 1.1035 | 0.01044 | -0.0114 | 105.6992
9.5 | 1.1482 | 0.01096 | -0.0091 | 104.7628
10 | 1.1773 | 0.01148 | -0.004 | 102.5523
10.5 | 1.2054 | 0.01229 | 0.0006 | 98.0797
11 | 1.2344 | 0.01332 | 0.0045 | 92.6727
11.5 | 1.2652 | 0.01446 | 0.0078 | 87.4965
12 | 1.2967 | 0.01571 | 0.0107 | 82.5398
12.5 | 1.3254 | 0.01721 | 0.0136 | 77.0134
13 | 1.3509 | 0.019 | 0.0165 | 71.1
13.5 | 1.3755 | 0.02096 | 0.0192 | 65.625
14 | 1.4023 | 0.0229 | 0.0215 | 61.2358
14.5 | 1.4263 | 0.02506 | 0.0238 | 56.9154
15 | 1.4471 | 0.02747 | 0.0261 | 52.6793
15.5 | 1.4798 | 0.03018 | 0.0256 | 49.0325
16 | 1.4981 | 0.03342 | 0.0269 | 44.8265
16.5 | 1.5158 | 0.03684 | 0.028 | 41.1455
17 | 1.5344 | 0.04024 | 0.029 | 38.1312
17.5 | 1.5507 | 0.04398 | 0.0297 | 35.2592
18 | 1.5666 | 0.04786 | 0.0302 | 32.733
18.5 | 1.5758 | 0.05251 | 0.0304 | 30.0095
19 | 1.5858 | 0.05729 | 0.0301 | 27.6802
19.5 | 1.5909 | 0.06273 | 0.0295 | 25.3611
20 | 1.5946 | 0.06859 | 0.0283 | 23.2483

## 111. Re 10M Mach 0.50 (1)
BIGFOIL.COM POLAR EXPORT
NACA64-118 a=0.2
NACA64-118 a=0.2 |  |  |  | Cl Max: | 1.171 | at alpha= | 20 | deg
JavaFoil+Calcfoil stall+Eppler ext transition |  |  |  | L/D Max: | 94.929 | at alpha= | 4 | deg
Re: | 10000000 |  |  | Cd Min: | 0.00504 | at alpha= | -1.5 | deg
Mach: | 0.5 |  |  | Cl=0 at alpha= | -0.54225 | deg
|  |  |  | @ Cl=0.1, Cd= | 0.0050522
|  |  |  | @ Cl=0.4, Cd= | 0.00556
|  |  |  | @ Cl=0.6, Cd= | 0.0067957
alpha (deg) | Cl | Cd | Cm | Cl/Cd
-20 | -1.104 | 0.16812 | 0.014 | -6.565
-19.5 | -1.075 | 0.15533 | 0.014 | -6.918
-19 | -1.046 | 0.14888 | 0.013 | -7.023
-18.5 | -1.027 | 0.13475 | 0.014 | -7.619
-18 | -1.014 | 0.1141 | 0.014 | -8.889
-17.5 | -0.972 | 0.11899 | 0.013 | -8.169
-17 | -0.932 | 0.12172 | 0.011 | -7.658
-16.5 | -0.908 | 0.12462 | 0.011 | -7.286
-16 | -0.888 | 0.10869 | 0.011 | -8.174
-15.5 | -0.853 | 0.10881 | 0.01 | -7.837
-15 | -0.818 | 0.10822 | 0.009 | -7.561
-14.5 | -0.795 | 0.1046 | 0.009 | -7.6
-14 | -0.77 | 0.09477 | 0.009 | -8.13
-13.5 | -0.739 | 0.09016 | 0.008 | -8.202
-13 | -0.74 | 0.06595 | 0.009 | -11.223
-12.5 | -0.677 | 0.09268 | 0.006 | -7.302
-12 | -0.651 | 0.08292 | 0.006 | -7.85
-11.5 | -0.712 | 0.02932 | 0.009 | -24.29
-11 | -0.694 | 0.0232 | 0.008 | -29.889
-10.5 | -0.577 | 0.06203 | 0.005 | -9.296
-10 | -0.625 | 0.02263 | 0.007 | -27.629
-9.5 | -0.844 | 0.01816 | 0.006 | -46.461
-9 | -0.937 | 0.01595 | 0.005 | -58.753
-8.5 | -0.948 | 0.01436 | 0.005 | -65.996
-8 | -0.93 | 0.01315 | 0.004 | -70.675
-7.5 | -0.895 | 0.01227 | 0.003 | -72.947
-7 | -0.851 | 0.01154 | 0.002 | -73.76
-6.5 | -0.8 | 0.01084 | 0.001 | -73.738
-6 | -0.743 | 0.01025 | 0.001 | -72.482
-5.5 | -0.683 | 0.00975 | 0 | -70.073
-5 | -0.619 | 0.00927 | -0.001 | -66.817
-4.5 | -0.554 | 0.00873 | -0.002 | -63.524
-4 | -0.49 | 0.00789 | -0.003 | -62.071
-3.5 | -0.42 | 0.0071 | -0.004 | -59.186
-3 | -0.35 | 0.00604 | -0.005 | -57.904
-2.5 | -0.279 | 0.00514 | -0.006 | -54.353
-2 | -0.209 | 0.00508 | -0.006 | -41.049
-1.5 | -0.137 | 0.00504 | -0.007 | -27.135
-1 | -0.065 | 0.00506 | -0.008 | -12.898
-0.5 | 0.006 | 0.00504 | -0.009 | 1.284
0 | 0.078 | 0.00504 | -0.01 | 15.517
0.5 | 0.15 | 0.00508 | -0.011 | 29.485
1 | 0.222 | 0.00514 | -0.012 | 43.111
1.5 | 0.293 | 0.00518 | -0.013 | 56.613
2 | 0.365 | 0.00521 | -0.014 | 70.04
2.5 | 0.436 | 0.00592 | -0.014 | 73.751
3 | 0.506 | 0.00638 | -0.015 | 79.283
3.5 | 0.576 | 0.00681 | -0.016 | 84.583
4 | 0.643 | 0.00677 | -0.017 | 94.929
4.5 | 0.707 | 0.00818 | -0.018 | 86.379
5 | 0.769 | 0.00941 | -0.019 | 81.716
5.5 | 0.829 | 0.01083 | -0.019 | 76.589
6 | 0.889 | 0.01148 | -0.02 | 77.465
6.5 | 0.946 | 0.0122 | -0.021 | 77.536
7 | 0.999 | 0.01298 | -0.022 | 76.936
7.5 | 1.045 | 0.01384 | -0.022 | 75.527
8 | 1.085 | 0.01495 | -0.023 | 72.551
8.5 | 1.113 | 0.01622 | -0.024 | 68.616
9 | 1.125 | 0.01758 | -0.025 | 63.989
9.5 | 1.108 | 0.01932 | -0.025 | 57.357
10 | 0.995 | 0.02168 | -0.026 | 45.889
10.5 | 0.732 | 0.02445 | -0.027 | 29.942
11 | 0.661 | 0.07175 | -0.018 | 9.217
11.5 | 0.795 | 0.02646 | -0.028 | 30.033
12 | 0.819 | 0.03146 | -0.028 | 26.019
12.5 | 0.817 | 0.04729 | -0.027 | 17.282
13 | 0.771 | 0.09326 | -0.019 | 8.267
13.5 | 0.892 | 0.04391 | -0.03 | 20.308
14 | 0.914 | 0.05049 | -0.03 | 18.113
14.5 | 0.928 | 0.06293 | -0.029 | 14.747
15 | 0.913 | 0.08555 | -0.026 | 10.676
15.5 | 0.997 | 0.06113 | -0.031 | 16.302
16 | 0.935 | 0.14227 | -0.022 | 6.575
16.5 | 0.963 | 0.11861 | -0.023 | 8.12
17 | 1.065 | 0.07887 | -0.032 | 13.506
17.5 | 1.109 | 0.07482 | -0.034 | 14.828
18 | 1.093 | 0.10761 | -0.031 | 10.16
18.5 | 1.079 | 0.14406 | -0.026 | 7.491
19 | 1.116 | 0.14278 | -0.028 | 7.819
19.5 | 1.14 | 0.15885 | -0.028 | 7.179
20 | 1.171 | 0.16507 | -0.029 | 7.092

## 112. Re 10M Mach 0.50 (2)
BIGFOIL.COM POLAR EXPORT
NACA64-118 a=0.2
NACA64-118 a=0.2 |  |  |  | Cl Max: | 1.2562 | at alpha= | 12.5 | deg
XFOIL ncrit=9 |  |  |  | L/D Max: | 110.64 | at alpha= | 3 | deg
Re: | 10000000 |  |  | Cd Min: | 0.14307 | at alpha= | 17.5 | deg
Mach: | 0.5 |  |  | Cl=0 at alpha= | -0.55456 | deg
|  |  |  | @ Cl=0.1, Cd= | 0.0042903
|  |  |  | @ Cl=0.4, Cd= | 0.0044723
|  |  |  | @ Cl=0.6, Cd= | 0.0058985
alpha (deg) | Cl | Cd | Cm | Cl/Cd
-16 | -0.9093 | 0.11847 | -0.025 | -7.6754
-15.5 | -0.9274 | 0.10571 | -0.0337 | -8.7731
-15 | -0.9498 | 0.0928 | -0.0425 | -10.2349
-14.5 | -0.973 | 0.0806 | -0.0505 | -12.072
-14 | -0.9989 | 0.06922 | -0.0571 | -14.4308
-13.5 | -1.0285 | 0.05861 | -0.0621 | -17.5482
-12.5 | -1.0857 | 0.0409 | -0.0657 | -26.5452
-12 | -1.1121 | 0.03368 | -0.0643 | -33.0196
-11.5 | -1.125 | 0.02801 | -0.0611 | -40.1642
-11 | -1.1255 | 0.02357 | -0.0568 | -47.7514
-10.5 | -1.1166 | 0.01995 | -0.0517 | -55.9699
-10 | -1.0939 | 0.01721 | -0.0467 | -63.5619
-9.5 | -1.0619 | 0.01511 | -0.0418 | -70.278
-9 | -1.0257 | 0.01342 | -0.037 | -76.4307
-8.5 | -0.987 | 0.01204 | -0.032 | -81.9767
-8 | -0.9506 | 0.01094 | -0.0262 | -86.8921
-7.5 | -0.9192 | 0.01019 | -0.0189 | -90.2061
-7 | -0.8627 | 0.00965 | -0.0154 | -89.399
-6.5 | -0.801 | 0.00917 | -0.0129 | -87.3501
-6 | -0.7374 | 0.00873 | -0.011 | -84.4674
-5.5 | -0.6711 | 0.00834 | -0.0097 | -80.4676
-5 | -0.6041 | 0.008 | -0.0088 | -75.5125
-4 | -0.4714 | 0.00713 | -0.0075 | -66.115
-3.5 | -0.4049 | 0.00666 | -0.0072 | -60.7958
-3 | -0.3381 | 0.00615 | -0.0071 | -54.9756
-2.5 | -0.2727 | 0.0055 | -0.0071 | -49.5818
-2 | -0.2098 | 0.00456 | -0.007 | -46.0088
-1.5 | -0.1375 | 0.0044 | -0.008 | -31.25
-1 | -0.0645 | 0.00435 | -0.0091 | -14.8276
-0.5 | 0.0079 | 0.0043 | -0.0102 | 1.8372
0 | 0.0811 | 0.00428 | -0.0114 | 18.9486
0.5 | 0.1544 | 0.00432 | -0.0126 | 35.7407
1 | 0.2273 | 0.00435 | -0.0138 | 52.2529
1.5 | 0.3008 | 0.00435 | -0.015 | 69.1494
2 | 0.3739 | 0.00444 | -0.016 | 84.2117
2.5 | 0.4466 | 0.00453 | -0.017 | 98.5872
3 | 0.5189 | 0.00469 | -0.0178 | 110.6397
3.5 | 0.5805 | 0.00564 | -0.0171 | 102.9255
4 | 0.6416 | 0.00645 | -0.0162 | 99.4729
4.5 | 0.7014 | 0.00725 | -0.0149 | 96.7448
5 | 0.761 | 0.00791 | -0.0133 | 96.2073
5.5 | 0.8175 | 0.00861 | -0.011 | 94.9477
6 | 0.8678 | 0.00937 | -0.0076 | 92.6147
6.5 | 0.9155 | 0.00996 | -0.0035 | 91.9177
7 | 0.9434 | 0.0108 | 0.0035 | 87.3519
7.5 | 0.9802 | 0.01194 | 0.0083 | 82.0938
8 | 1.0194 | 0.01324 | 0.0125 | 76.994
8.5 | 1.0568 | 0.01482 | 0.0166 | 71.309
9 | 1.0925 | 0.01665 | 0.0206 | 65.6156
9.5 | 1.1282 | 0.01861 | 0.0244 | 60.6233
10 | 1.1604 | 0.02088 | 0.0283 | 55.5747
10.5 | 1.1879 | 0.02355 | 0.0321 | 50.4416
11 | 1.2142 | 0.02643 | 0.0359 | 45.9402
11.5 | 1.2354 | 0.02989 | 0.0393 | 41.3315
12 | 1.2525 | 0.03381 | 0.0425 | 37.0453
12.5 | 1.2562 | 0.03892 | 0.0451 | 32.2765
13 | 1.2495 | 0.04514 | 0.0468 | 27.6805
13.5 | 1.2363 | 0.05234 | 0.0473 | 23.6206
14 | 1.2172 | 0.0606 | 0.0463 | 20.0858
14.5 | 1.1938 | 0.07002 | 0.0437 | 17.0494
15 | 1.1644 | 0.08089 | 0.039 | 14.3949
15.5 | 1.1359 | 0.09255 | 0.0329 | 12.2734
16 | 1.1074 | 0.10512 | 0.0253 | 10.5346
16.5 | 1.0834 | 0.11776 | 0.0172 | 9.2001
17 | 1.0608 | 0.13016 | 0.0093 | 8.15
17.5 | 1.0425 | 0.14307 | 0.0004 | 7.2866

## 113. Re 12M Mach 0.00 (1)
BIGFOIL.COM POLAR EXPORT
NACA64-118 a=0.2
NACA64-118 a=0.2 |  |  |  | Cl Max: | 1.44 | at alpha= | 16 | deg
JavaFoil+Calcfoil stall+Eppler ext transition |  |  |  | L/D Max: | 97.69 | at alpha= | 8 | deg
Re: | 12000000 |  |  | Cd Min: | 0.00474 | at alpha= | -0.5 | deg
Mach: | 0 |  |  | Cl=0 at alpha= | -0.54839 | deg
|  |  |  | @ Cl=0.1, Cd= | 0.0048048
|  |  |  | @ Cl=0.4, Cd= | 0.005651
|  |  |  | @ Cl=0.6, Cd= | 0.0067097
alpha (deg) | Cl | Cd | Cm | Cl/Cd
-20 | -1.247 | 0.05093 | 0.017 | -24.491
-19.5 | -1.273 | 0.04352 | 0.017 | -29.262
-19 | -1.292 | 0.03982 | 0.017 | -32.437
-18.5 | -1.307 | 0.03642 | 0.016 | -35.898
-18 | -1.321 | 0.03339 | 0.016 | -39.553
-17.5 | -1.332 | 0.03065 | 0.015 | -43.437
-17 | -1.339 | 0.02838 | 0.015 | -47.178
-16.5 | -1.343 | 0.02621 | 0.014 | -51.242
-16 | -1.345 | 0.02391 | 0.014 | -56.258
-15.5 | -1.343 | 0.02214 | 0.013 | -60.656
-15 | -1.337 | 0.02044 | 0.013 | -65.429
-14.5 | -1.328 | 0.0191 | 0.012 | -69.506
-14 | -1.313 | 0.01789 | 0.011 | -73.414
-13.5 | -1.293 | 0.01684 | 0.011 | -76.763
-13 | -1.269 | 0.01583 | 0.01 | -80.19
-12.5 | -1.244 | 0.01475 | 0.01 | -84.358
-12 | -1.215 | 0.01387 | 0.009 | -87.552
-11.5 | -1.182 | 0.01309 | 0.008 | -90.293
-11 | -1.147 | 0.01244 | 0.008 | -92.167
-10.5 | -1.109 | 0.01183 | 0.007 | -93.731
-10 | -1.068 | 0.01123 | 0.006 | -95.098
-9.5 | -1.025 | 0.01067 | 0.006 | -96.105
-9 | -0.98 | 0.01017 | 0.005 | -96.375
-8.5 | -0.932 | 0.00977 | 0.004 | -95.434
-8 | -0.883 | 0.00869 | 0.003 | -101.684
-7.5 | -0.834 | 0.00904 | 0.003 | -92.298
-7 | -0.779 | 0.00868 | 0.002 | -89.746
-6.5 | -0.723 | 0.00838 | 0.001 | -86.191
-6 | -0.665 | 0.00809 | 0 | -82.232
-5.5 | -0.606 | 0.00785 | 0 | -77.214
-5 | -0.547 | 0.00754 | -0.001 | -72.524
-4.5 | -0.486 | 0.00701 | -0.002 | -69.382
-4 | -0.426 | 0.00675 | -0.003 | -63.111
-3.5 | -0.365 | 0.00635 | -0.003 | -57.427
-3 | -0.304 | 0.00589 | -0.004 | -51.53
-2.5 | -0.242 | 0.0054 | -0.005 | -44.843
-2 | -0.181 | 0.0048 | -0.006 | -37.655
-1.5 | -0.119 | 0.00478 | -0.006 | -24.797
-1 | -0.056 | 0.00478 | -0.007 | -11.819
-0.5 | 0.006 | 0.00474 | -0.008 | 1.181
0 | 0.068 | 0.00481 | -0.009 | 14.064
0.5 | 0.13 | 0.0048 | -0.009 | 27.026
1 | 0.192 | 0.00482 | -0.01 | 39.842
1.5 | 0.254 | 0.00483 | -0.011 | 52.57
2 | 0.316 | 0.00533 | -0.012 | 59.261
2.5 | 0.378 | 0.00555 | -0.013 | 68.077
3 | 0.439 | 0.00583 | -0.013 | 75.204
3.5 | 0.5 | 0.00611 | -0.014 | 81.875
4 | 0.561 | 0.00639 | -0.015 | 87.78
4.5 | 0.622 | 0.00689 | -0.016 | 90.228
5 | 0.682 | 0.00751 | -0.016 | 90.757
5.5 | 0.741 | 0.00792 | -0.017 | 93.521
6 | 0.8 | 0.00889 | -0.018 | 89.936
6.5 | 0.851 | 0.00914 | -0.018 | 93.099
7 | 0.905 | 0.00948 | -0.019 | 95.381
7.5 | 0.957 | 0.00988 | -0.02 | 96.876
8 | 1.008 | 0.01032 | -0.021 | 97.69
8.5 | 1.058 | 0.01083 | -0.021 | 97.688
9 | 1.105 | 0.01135 | -0.022 | 97.366
9.5 | 1.151 | 0.01194 | -0.023 | 96.331
10 | 1.193 | 0.0125 | -0.023 | 95.47
10.5 | 1.232 | 0.01317 | -0.024 | 93.561
11 | 1.268 | 0.01389 | -0.025 | 91.312
11.5 | 1.301 | 0.01463 | -0.025 | 88.949
12 | 1.331 | 0.01549 | -0.026 | 85.916
12.5 | 1.357 | 0.01647 | -0.026 | 82.415
13 | 1.38 | 0.01742 | -0.027 | 79.246
13.5 | 1.399 | 0.01859 | -0.028 | 75.27
14 | 1.415 | 0.01974 | -0.028 | 71.66
14.5 | 1.427 | 0.02113 | -0.029 | 67.502
15 | 1.434 | 0.0227 | -0.029 | 63.179
15.5 | 1.439 | 0.02435 | -0.03 | 59.083
16 | 1.44 | 0.02601 | -0.03 | 55.354
16.5 | 1.437 | 0.02827 | -0.031 | 50.808
17 | 1.431 | 0.03049 | -0.031 | 46.932
17.5 | 1.422 | 0.03297 | -0.032 | 43.117
18 | 1.408 | 0.03652 | -0.032 | 38.547
18.5 | 1.389 | 0.03947 | -0.033 | 35.202
19 | 1.368 | 0.04266 | -0.033 | 32.065
19.5 | 1.343 | 0.04695 | -0.033 | 28.593
20 | 1.316 | 0.05106 | -0.034 | 25.782

## 114. Re 12M Mach 0.00 (2)
BIGFOIL.COM POLAR EXPORT
NACA64-118 a=0.2
NACA64-118 a=0.2 |  |  |  | Cl Max: | 1.6675 | at alpha= | 20 | deg
XFOIL ncrit=9 |  |  |  | L/D Max: | 113.669 | at alpha= | 10 | deg
Re: | 12000000 |  |  | Cd Min: | 0.04669 | at alpha= | 20 | deg
Mach: | 0 |  |  | Cl=0 at alpha= | -0.54983 | deg
|  |  |  | @ Cl=0.1, Cd= | 0.0040188
|  |  |  | @ Cl=0.4, Cd= | 0.0046064
|  |  |  | @ Cl=0.6, Cd= | 0.0063737
alpha (deg) | Cl | Cd | Cm | Cl/Cd
-20 | -1.6542 | 0.03761 | -0.0362 | -43.983
-19.5 | -1.6409 | 0.03423 | -0.0358 | -47.9375
-19 | -1.6239 | 0.03129 | -0.0352 | -51.8984
-18.5 | -1.6066 | 0.02853 | -0.0344 | -56.3127
-18 | -1.5862 | 0.02614 | -0.0333 | -60.6809
-17.5 | -1.5591 | 0.02418 | -0.0329 | -64.4789
-17 | -1.5385 | 0.0223 | -0.0309 | -68.991
-16.5 | -1.5149 | 0.02055 | -0.0291 | -73.7178
-16 | -1.4891 | 0.01902 | -0.0271 | -78.2913
-15.5 | -1.4623 | 0.0176 | -0.0251 | -83.0852
-15 | -1.4381 | 0.01615 | -0.0225 | -89.0464
-14.5 | -1.4124 | 0.0149 | -0.0197 | -94.7919
-14 | -1.3847 | 0.01386 | -0.0168 | -99.9062
-13.5 | -1.3565 | 0.01299 | -0.0135 | -104.4265
-13 | -1.3293 | 0.01228 | -0.0097 | -108.2492
-12.5 | -1.3031 | 0.01178 | -0.005 | -110.6197
-12 | -1.2604 | 0.01131 | -0.0033 | -111.4412
-11.5 | -1.2156 | 0.01084 | -0.0019 | -112.1402
-11 | -1.1686 | 0.01039 | -0.0009 | -112.4735
-10.5 | -1.1194 | 0.00997 | -0.0002 | -112.2768
-10 | -1.0681 | 0.00963 | 0.0001 | -110.9138
-9.5 | -1.0155 | 0.00931 | 0.0003 | -109.0763
-9 | -0.9627 | 0.00896 | 0.0004 | -107.4442
-8.5 | -0.9089 | 0.00864 | 0.0004 | -105.1968
-8 | -0.8539 | 0.00836 | 0.0002 | -102.1411
-7.5 | -0.7985 | 0.0081 | -0.0001 | -98.5802
-7 | -0.7427 | 0.00782 | -0.0004 | -94.9744
-6.5 | -0.6862 | 0.00759 | -0.0008 | -90.4084
-6 | -0.6293 | 0.00735 | -0.0013 | -85.619
-5.5 | -0.5722 | 0.00712 | -0.0018 | -80.3652
-5 | -0.5152 | 0.00685 | -0.0023 | -75.2117
-4.5 | -0.4584 | 0.00652 | -0.0028 | -70.3067
-4 | -0.4009 | 0.00625 | -0.0034 | -64.144
-3.5 | -0.343 | 0.00596 | -0.004 | -57.5503
-3 | -0.2855 | 0.00563 | -0.0046 | -50.7105
-2.5 | -0.2279 | 0.00527 | -0.0053 | -43.2448
-2 | -0.171 | 0.00474 | -0.0059 | -36.0759
-1.5 | -0.1146 | 0.00415 | -0.0066 | -27.6145
-1 | -0.0542 | 0.00411 | -0.0076 | -13.1873
-0.5 | 0.006 | 0.00408 | -0.0086 | 1.4706
0 | 0.0663 | 0.00403 | -0.0096 | 16.4516
0.5 | 0.1267 | 0.00401 | -0.0106 | 31.596
1 | 0.1871 | 0.00403 | -0.0116 | 46.4268
1.5 | 0.2474 | 0.00409 | -0.0126 | 60.489
2 | 0.3073 | 0.00418 | -0.0136 | 73.5167
2.5 | 0.3673 | 0.00428 | -0.0146 | 85.8178
3 | 0.4234 | 0.00484 | -0.0151 | 87.4793
3.5 | 0.4784 | 0.00547 | -0.0155 | 87.4589
4 | 0.5348 | 0.0059 | -0.016 | 90.6441
4.5 | 0.5907 | 0.0063 | -0.0164 | 93.7619
5 | 0.6462 | 0.00674 | -0.0167 | 95.8754
5.5 | 0.7018 | 0.00708 | -0.0171 | 99.1243
6 | 0.7565 | 0.00749 | -0.0173 | 101.0013
6.5 | 0.8104 | 0.00789 | -0.0173 | 102.7123
7 | 0.8646 | 0.00824 | -0.0175 | 104.9272
7.5 | 0.9185 | 0.00856 | -0.0175 | 107.3014
8 | 0.9722 | 0.00886 | -0.0175 | 109.7291
8.5 | 1.0243 | 0.00922 | -0.0173 | 111.0954
9 | 1.0762 | 0.00954 | -0.0171 | 112.8092
9.5 | 1.1257 | 0.00994 | -0.0165 | 113.2495
10 | 1.1742 | 0.01033 | -0.0157 | 113.6689
10.5 | 1.2205 | 0.01074 | -0.0146 | 113.6406
11 | 1.2624 | 0.01123 | -0.0128 | 112.4132
11.5 | 1.2877 | 0.01177 | -0.0079 | 109.4053
12 | 1.3148 | 0.01246 | -0.0039 | 105.5217
12.5 | 1.3436 | 0.01329 | -0.0007 | 101.0986
13 | 1.3705 | 0.01434 | 0.0024 | 95.5718
13.5 | 1.3975 | 0.01553 | 0.0051 | 89.9871
14 | 1.4228 | 0.01691 | 0.0077 | 84.1396
14.5 | 1.4501 | 0.01829 | 0.0099 | 79.2838
15 | 1.4761 | 0.01979 | 0.012 | 74.5882
15.5 | 1.4986 | 0.02151 | 0.0142 | 69.6699
16 | 1.5263 | 0.02334 | 0.0148 | 65.3942
16.5 | 1.546 | 0.02571 | 0.0163 | 60.1322
17 | 1.5653 | 0.02823 | 0.0176 | 55.4481
17.5 | 1.5854 | 0.03085 | 0.0185 | 51.3906
18 | 1.6066 | 0.03345 | 0.0191 | 48.0299
18.5 | 1.6249 | 0.03638 | 0.0196 | 44.6647
19 | 1.6414 | 0.03952 | 0.0201 | 41.5334
19.5 | 1.6555 | 0.04296 | 0.0204 | 38.5358
20 | 1.6675 | 0.04669 | 0.0205 | 35.7143

## 115. Re 12M Mach 0.10 (1)
BIGFOIL.COM POLAR EXPORT
NACA64-118 a=0.2
NACA64-118 a=0.2 |  |  |  | Cl Max: | 1.422 | at alpha= | 15.5 | deg
JavaFoil+Calcfoil stall+Eppler ext transition |  |  |  | L/D Max: | 98.572 | at alpha= | 6 | deg
Re: | 12000000 |  |  | Cd Min: | 0.00477 | at alpha= | -1 | deg
Mach: | 0.1 |  |  | Cl=0 at alpha= | -0.54762 | deg
|  |  |  | @ Cl=0.1, Cd= | 0.0048152
|  |  |  | @ Cl=0.4, Cd= | 0.0056654
|  |  |  | @ Cl=0.6, Cd= | 0.006691
alpha (deg) | Cl | Cd | Cm | Cl/Cd
-20 | -1.19 | 0.05768 | 0.017 | -20.636
-19.5 | -1.225 | 0.04713 | 0.017 | -25.98
-19 | -1.249 | 0.04219 | 0.017 | -29.599
-18.5 | -1.269 | 0.03839 | 0.016 | -33.058
-18 | -1.287 | 0.03484 | 0.016 | -36.936
-17.5 | -1.301 | 0.03199 | 0.015 | -40.683
-17 | -1.312 | 0.02951 | 0.015 | -44.474
-16.5 | -1.321 | 0.02716 | 0.014 | -48.621
-16 | -1.325 | 0.02506 | 0.014 | -52.875
-15.5 | -1.327 | 0.02279 | 0.013 | -58.244
-15 | -1.325 | 0.02098 | 0.013 | -63.142
-14.5 | -1.317 | 0.01957 | 0.012 | -67.317
-14 | -1.305 | 0.01852 | 0.012 | -70.432
-13.5 | -1.287 | 0.0172 | 0.011 | -74.811
-13 | -1.265 | 0.01615 | 0.01 | -78.372
-12.5 | -1.241 | 0.01501 | 0.01 | -82.665
-12 | -1.213 | 0.0141 | 0.009 | -86.048
-11.5 | -1.182 | 0.0133 | 0.008 | -88.875
-11 | -1.147 | 0.01262 | 0.008 | -90.93
-10.5 | -1.11 | 0.01197 | 0.007 | -92.711
-10 | -1.07 | 0.01136 | 0.006 | -94.203
-9.5 | -1.028 | 0.01079 | 0.006 | -95.242
-9 | -0.983 | 0.01027 | 0.005 | -95.666
-8.5 | -0.935 | 0.00985 | 0.004 | -94.966
-8 | -0.886 | 0.00948 | 0.003 | -93.409
-7.5 | -0.838 | 0.00915 | 0.003 | -91.55
-7 | -0.782 | 0.00881 | 0.002 | -88.846
-6.5 | -0.726 | 0.00847 | 0.001 | -85.669
-6 | -0.668 | 0.00818 | 0.001 | -81.644
-5.5 | -0.609 | 0.00787 | 0 | -77.373
-5 | -0.549 | 0.00761 | -0.001 | -72.137
-4.5 | -0.489 | 0.00708 | -0.002 | -69.015
-4 | -0.428 | 0.00681 | -0.003 | -62.801
-3.5 | -0.367 | 0.00632 | -0.003 | -58.026
-3 | -0.305 | 0.00589 | -0.004 | -51.781
-2.5 | -0.243 | 0.00544 | -0.005 | -44.732
-2 | -0.182 | 0.00481 | -0.006 | -37.731
-1.5 | -0.119 | 0.00478 | -0.006 | -24.937
-1 | -0.057 | 0.00477 | -0.007 | -11.896
-0.5 | 0.006 | 0.00481 | -0.008 | 1.17
0 | 0.068 | 0.00481 | -0.009 | 14.16
0.5 | 0.13 | 0.00482 | -0.009 | 27.044
1 | 0.193 | 0.00481 | -0.01 | 40.116
1.5 | 0.255 | 0.00484 | -0.011 | 52.717
2 | 0.318 | 0.00537 | -0.012 | 59.185
2.5 | 0.38 | 0.00559 | -0.013 | 67.971
3 | 0.441 | 0.00582 | -0.013 | 75.677
3.5 | 0.503 | 0.0061 | -0.014 | 82.401
4 | 0.564 | 0.00639 | -0.015 | 88.201
4.5 | 0.625 | 0.0069 | -0.016 | 90.478
5 | 0.685 | 0.00752 | -0.016 | 91.084
5.5 | 0.745 | 0.00798 | -0.017 | 93.351
6 | 0.799 | 0.00811 | -0.018 | 98.572
6.5 | 0.854 | 0.00919 | -0.019 | 92.921
7 | 0.908 | 0.00957 | -0.019 | 94.856
7.5 | 0.961 | 0.00996 | -0.02 | 96.494
8 | 1.012 | 0.01042 | -0.021 | 97.158
8.5 | 1.061 | 0.01093 | -0.021 | 97.057
9 | 1.109 | 0.01147 | -0.022 | 96.615
9.5 | 1.154 | 0.01209 | -0.023 | 95.434
10 | 1.196 | 0.01265 | -0.023 | 94.548
10.5 | 1.234 | 0.01336 | -0.024 | 92.395
11 | 1.27 | 0.0141 | -0.025 | 90.067
11.5 | 1.302 | 0.01486 | -0.025 | 87.624
12 | 1.33 | 0.01575 | -0.026 | 84.478
12.5 | 1.355 | 0.01677 | -0.027 | 80.786
13 | 1.376 | 0.01776 | -0.027 | 77.494
13.5 | 1.394 | 0.01896 | -0.028 | 73.521
14 | 1.407 | 0.02019 | -0.028 | 69.674
14.5 | 1.416 | 0.02161 | -0.029 | 65.531
15 | 1.421 | 0.02327 | -0.029 | 61.084
15.5 | 1.422 | 0.02521 | -0.03 | 56.41
16 | 1.42 | 0.02716 | -0.03 | 52.28
16.5 | 1.414 | 0.02915 | -0.031 | 48.497
17 | 1.404 | 0.0315 | -0.031 | 44.587
17.5 | 1.39 | 0.03475 | -0.032 | 40.001
18 | 1.373 | 0.03804 | -0.032 | 36.089
18.5 | 1.35 | 0.04129 | -0.033 | 32.698
19 | 1.323 | 0.04553 | -0.033 | 29.057
19.5 | 1.294 | 0.04981 | -0.033 | 25.973
20 | 1.263 | 0.05426 | -0.034 | 23.274

## 116. Re 12M Mach 0.10 (2)
BIGFOIL.COM POLAR EXPORT
NACA64-118 a=0.2
NACA64-118 a=0.2 |  |  |  | Cl Max: | 1.6605 | at alpha= | 20 | deg
XFOIL ncrit=9 |  |  |  | L/D Max: | 113.116 | at alpha= | 10 | deg
Re: | 12000000 |  |  | Cd Min: | 0.04949 | at alpha= | 20 | deg
Mach: | 0.1 |  |  | Cl=0 at alpha= | -0.55033 | deg
|  |  |  | @ Cl=0.1, Cd= | 0.0040191
|  |  |  | @ Cl=0.4, Cd= | 0.004584
|  |  |  | @ Cl=0.6, Cd= | 0.0063838
alpha (deg) | Cl | Cd | Cm | Cl/Cd
-20 | -1.6477 | 0.04022 | -0.0385 | -40.9672
-19.5 | -1.6365 | 0.03648 | -0.0382 | -44.8602
-19 | -1.62 | 0.03333 | -0.0377 | -48.6049
-18.5 | -1.6041 | 0.0303 | -0.0369 | -52.9406
-18 | -1.5848 | 0.02764 | -0.0359 | -57.3372
-17.5 | -1.5582 | 0.02542 | -0.0356 | -61.2982
-17 | -1.539 | 0.02336 | -0.0335 | -65.8818
-16.5 | -1.5154 | 0.02152 | -0.0317 | -70.4182
-16 | -1.4898 | 0.01986 | -0.0298 | -75.0151
-15.5 | -1.4636 | 0.01831 | -0.0276 | -79.9345
-15 | -1.4374 | 0.01686 | -0.0252 | -85.255
-14.5 | -1.4119 | 0.01548 | -0.0225 | -91.208
-14 | -1.3843 | 0.01433 | -0.0196 | -96.6015
-13.5 | -1.3562 | 0.01335 | -0.0164 | -101.588
-13 | -1.3276 | 0.01255 | -0.0128 | -105.7849
-12.5 | -1.3022 | 0.01192 | -0.008 | -109.245
-12 | -1.2661 | 0.01145 | -0.0049 | -110.5764
-11.5 | -1.2214 | 0.01099 | -0.0034 | -111.1374
-11 | -1.1748 | 0.01052 | -0.0021 | -111.673
-10.5 | -1.126 | 0.01007 | -0.0012 | -111.8173
-10 | -1.0746 | 0.00971 | -0.0007 | -110.6694
-9.5 | -1.0218 | 0.00938 | -0.0004 | -108.9339
-9 | -0.9686 | 0.00903 | -0.0002 | -107.2647
-8.5 | -0.9146 | 0.0087 | -0.0001 | -105.1264
-8 | -0.8593 | 0.00841 | -0.0002 | -102.176
-7.5 | -0.8035 | 0.00815 | -0.0004 | -98.589
-7 | -0.7473 | 0.00786 | -0.0007 | -95.0763
-6.5 | -0.6904 | 0.00763 | -0.001 | -90.4849
-6 | -0.6332 | 0.00737 | -0.0015 | -85.9159
-5.5 | -0.5757 | 0.00715 | -0.0019 | -80.5175
-5 | -0.5183 | 0.00687 | -0.0024 | -75.444
-4.5 | -0.4611 | 0.00655 | -0.0029 | -70.3969
-4 | -0.4033 | 0.00627 | -0.0034 | -64.3222
-3.5 | -0.3451 | 0.00598 | -0.0041 | -57.709
-3 | -0.2872 | 0.00564 | -0.0047 | -50.922
-2.5 | -0.2292 | 0.00528 | -0.0054 | -43.4091
-2 | -0.1721 | 0.00474 | -0.006 | -36.308
-1.5 | -0.1153 | 0.00415 | -0.0066 | -27.7831
-1 | -0.0545 | 0.00411 | -0.0076 | -13.2603
-0.5 | 0.0061 | 0.00408 | -0.0086 | 1.4951
0 | 0.0668 | 0.00403 | -0.0096 | 16.5757
0.5 | 0.1276 | 0.00401 | -0.0107 | 31.8204
1 | 0.1884 | 0.00403 | -0.0117 | 46.7494
1.5 | 0.2491 | 0.00409 | -0.0127 | 60.9046
2 | 0.3094 | 0.00418 | -0.0137 | 74.0191
2.5 | 0.3698 | 0.00429 | -0.0147 | 86.2005
3 | 0.4263 | 0.00484 | -0.0152 | 88.0785
3.5 | 0.4815 | 0.00548 | -0.0155 | 87.865
4 | 0.5381 | 0.00592 | -0.016 | 90.8953
5 | 0.6502 | 0.00676 | -0.0167 | 96.1834
5.5 | 0.7062 | 0.00711 | -0.017 | 99.3249
6 | 0.7609 | 0.00755 | -0.0171 | 100.7815
6.5 | 0.8152 | 0.00793 | -0.0172 | 102.7995
7 | 0.8697 | 0.00829 | -0.0172 | 104.9095
7.5 | 0.9239 | 0.00861 | -0.0172 | 107.3055
8 | 0.9777 | 0.00893 | -0.0172 | 109.4849
8.5 | 1.0302 | 0.00928 | -0.0169 | 111.0129
9 | 1.0821 | 0.00962 | -0.0165 | 112.4844
9.5 | 1.1314 | 0.01004 | -0.0157 | 112.6892
10 | 1.1798 | 0.01043 | -0.0148 | 113.116
10.5 | 1.2252 | 0.01087 | -0.0134 | 112.7139
11 | 1.2624 | 0.01136 | -0.0105 | 111.1268
11.5 | 1.2849 | 0.01201 | -0.0052 | 106.9858
12 | 1.3141 | 0.01276 | -0.0017 | 102.9859
12.5 | 1.3432 | 0.01368 | 0.0015 | 98.1871
13 | 1.3697 | 0.01485 | 0.0046 | 92.2357
13.5 | 1.3965 | 0.01614 | 0.0073 | 86.5242
14 | 1.4233 | 0.01754 | 0.0098 | 81.146
14.5 | 1.4498 | 0.01906 | 0.012 | 76.0651
15 | 1.4754 | 0.02067 | 0.0141 | 71.3788
15.5 | 1.4981 | 0.02246 | 0.0163 | 66.7008
16 | 1.5248 | 0.02455 | 0.0169 | 62.11
16.5 | 1.5441 | 0.02709 | 0.0183 | 56.9989
17 | 1.5641 | 0.02973 | 0.0194 | 52.6102
17.5 | 1.5843 | 0.03247 | 0.0203 | 48.7927
18 | 1.605 | 0.03525 | 0.0209 | 45.5319
18.5 | 1.6222 | 0.03839 | 0.0215 | 42.2558
19 | 1.6372 | 0.04177 | 0.0219 | 39.1956
19.5 | 1.6503 | 0.04546 | 0.0222 | 36.3022
20 | 1.6605 | 0.04949 | 0.0222 | 33.5522

## 117. Re 12M Mach 0.25 (1)
BIGFOIL.COM POLAR EXPORT
NACA64-118 a=0.2
NACA64-118 a=0.2 |  |  |  | Cl Max: | 1.342 | at alpha= | 13.5 | deg
JavaFoil+Calcfoil stall+Eppler ext transition |  |  |  | L/D Max: | 93.681 | at alpha= | 8 | deg
Re: | 12000000 |  |  | Cd Min: | 0.00481 | at alpha= | -1 | deg
Mach: | 0.25 |  |  | Cl=0 at alpha= | -0.54688 | deg
|  |  |  | @ Cl=0.1, Cd= | 0.0048341
|  |  |  | @ Cl=0.4, Cd= | 0.0057181
|  |  |  | @ Cl=0.6, Cd= | 0.00676
alpha (deg) | Cl | Cd | Cm | Cl/Cd
-19 | -0.805 | 0.13795 | 0.012 | -5.833
-18.5 | -0.89 | 0.09258 | 0.014 | -9.614
-18 | -0.984 | 0.05505 | 0.015 | -17.865
-17.5 | -1.038 | 0.04676 | 0.015 | -22.189
-17 | -1.079 | 0.04353 | 0.015 | -24.785
-16.5 | -1.126 | 0.03574 | 0.014 | -31.518
-16 | -1.159 | 0.03274 | 0.014 | -35.406
-15.5 | -1.189 | 0.02923 | 0.013 | -40.662
-15 | -1.213 | 0.02574 | 0.013 | -47.116
-14.5 | -1.229 | 0.02311 | 0.012 | -53.197
-14 | -1.237 | 0.02103 | 0.012 | -58.818
-13.5 | -1.234 | 0.01948 | 0.011 | -63.353
-13 | -1.226 | 0.01815 | 0.01 | -67.557
-12.5 | -1.213 | 0.01691 | 0.01 | -71.713
-12 | -1.195 | 0.01564 | 0.009 | -76.414
-11.5 | -1.172 | 0.01463 | 0.009 | -80.112
-11 | -1.144 | 0.01374 | 0.008 | -83.266
-10.5 | -1.113 | 0.01294 | 0.007 | -85.965
-10 | -1.077 | 0.01222 | 0.006 | -88.09
-9.5 | -1.038 | 0.0115 | 0.006 | -90.234
-9 | -0.995 | 0.01089 | 0.005 | -91.394
-8.5 | -0.949 | 0.01037 | 0.004 | -91.532
-8 | -0.901 | 0.00993 | 0.004 | -90.699
-7.5 | -0.85 | 0.00951 | 0.003 | -89.384
-7 | -0.797 | 0.00847 | 0.002 | -94.152
-6.5 | -0.744 | 0.00877 | 0.001 | -84.806
-6 | -0.685 | 0.00842 | 0.001 | -81.384
-5.5 | -0.625 | 0.00813 | 0 | -76.847
-5 | -0.564 | 0.00781 | -0.001 | -72.235
-4.5 | -0.502 | 0.00717 | -0.002 | -70.023
-4 | -0.44 | 0.00693 | -0.003 | -63.445
-3.5 | -0.377 | 0.00646 | -0.003 | -58.337
-3 | -0.313 | 0.00602 | -0.004 | -52.066
-2.5 | -0.25 | 0.0055 | -0.005 | -45.425
-2 | -0.187 | 0.00486 | -0.006 | -38.417
-1.5 | -0.122 | 0.00482 | -0.007 | -25.424
-1 | -0.058 | 0.00481 | -0.007 | -12.117
-0.5 | 0.006 | 0.00483 | -0.008 | 1.199
0 | 0.07 | 0.00482 | -0.009 | 14.513
0.5 | 0.134 | 0.00485 | -0.01 | 27.644
1 | 0.198 | 0.00484 | -0.011 | 40.917
1.5 | 0.262 | 0.00489 | -0.011 | 53.611
2 | 0.326 | 0.00541 | -0.012 | 60.301
2.5 | 0.39 | 0.00568 | -0.013 | 68.699
3 | 0.453 | 0.00592 | -0.014 | 76.489
3.5 | 0.516 | 0.0062 | -0.015 | 83.263
4 | 0.579 | 0.00658 | -0.015 | 88.079
4.5 | 0.642 | 0.00712 | -0.016 | 90.165
5 | 0.703 | 0.00785 | -0.017 | 89.641
5.5 | 0.764 | 0.00828 | -0.018 | 92.313
6 | 0.816 | 0.00917 | -0.018 | 89.022
6.5 | 0.873 | 0.00959 | -0.019 | 91.028
7 | 0.927 | 0.01001 | -0.02 | 92.644
7.5 | 0.98 | 0.01047 | -0.02 | 93.625
8 | 1.031 | 0.011 | -0.021 | 93.681
8.5 | 1.079 | 0.01161 | -0.022 | 92.967
9 | 1.125 | 0.01226 | -0.023 | 91.799
9.5 | 1.169 | 0.01294 | -0.023 | 90.284
10 | 1.208 | 0.01366 | -0.024 | 88.43
10.5 | 1.242 | 0.01448 | -0.025 | 85.738
11 | 1.272 | 0.0154 | -0.025 | 82.57
11.5 | 1.297 | 0.01634 | -0.026 | 79.34
12 | 1.316 | 0.01743 | -0.026 | 75.544
12.5 | 1.331 | 0.01856 | -0.027 | 71.711
13 | 1.339 | 0.0199 | -0.028 | 67.289
13.5 | 1.342 | 0.02127 | -0.028 | 63.077
14 | 1.338 | 0.02297 | -0.029 | 58.239
14.5 | 1.326 | 0.02542 | -0.029 | 52.148
15 | 1.308 | 0.02785 | -0.03 | 46.977
15.5 | 1.284 | 0.03062 | -0.03 | 41.938
16 | 1.255 | 0.03311 | -0.031 | 37.9
16.5 | 1.217 | 0.03706 | -0.031 | 32.846
17 | 1.174 | 0.04157 | -0.032 | 28.238
17.5 | 1.125 | 0.04661 | -0.032 | 24.149
18 | 1.071 | 0.05286 | -0.032 | 20.269
18.5 | 0.997 | 0.06756 | -0.032 | 14.757

## 118. Re 12M Mach 0.25 (2)
BIGFOIL.COM POLAR EXPORT
NACA64-118 a=0.2
NACA64-118 a=0.2 |  |  |  | Cl Max: | 1.6181 | at alpha= | 20 | deg
XFOIL ncrit=9 |  |  |  | L/D Max: | 109.545 | at alpha= | 8.5 | deg
Re: | 12000000 |  |  | Cd Min: | 0.06595 | at alpha= | 20 | deg
Mach: | 0.25 |  |  | Cl=0 at alpha= | -0.55104 | deg
|  |  |  | @ Cl=0.1, Cd= | 0.00404
|  |  |  | @ Cl=0.4, Cd= | 0.0044649
|  |  |  | @ Cl=0.6, Cd= | 0.0063636
alpha (deg) | Cl | Cd | Cm | Cl/Cd
-20 | -1.6127 | 0.05559 | -0.0485 | -29.0106
-19.5 | -1.602 | 0.05075 | -0.049 | -31.5665
-19 | -1.5913 | 0.04616 | -0.0491 | -34.4736
-18.5 | -1.5801 | 0.04176 | -0.0489 | -37.8376
-18 | -1.5692 | 0.03754 | -0.0483 | -41.8007
-17 | -1.5307 | 0.03073 | -0.047 | -49.8113
-16.5 | -1.5112 | 0.02788 | -0.0453 | -54.2037
-16 | -1.4897 | 0.02536 | -0.0432 | -58.7421
-15.5 | -1.4652 | 0.02311 | -0.041 | -63.4011
-15 | -1.4396 | 0.02105 | -0.0386 | -68.3895
-14.5 | -1.4118 | 0.01923 | -0.036 | -73.4165
-14 | -1.3822 | 0.01761 | -0.0334 | -78.4895
-13.5 | -1.3552 | 0.01599 | -0.0302 | -84.753
-13 | -1.3262 | 0.01462 | -0.0268 | -90.7114
-12.5 | -1.2955 | 0.01349 | -0.0233 | -96.0341
-12 | -1.2641 | 0.01255 | -0.0195 | -100.7251
-11.5 | -1.2349 | 0.01179 | -0.0147 | -104.7413
-11 | -1.2029 | 0.01128 | -0.0099 | -106.6401
-10.5 | -1.1577 | 0.01072 | -0.0075 | -107.9944
-10 | -1.1081 | 0.01022 | -0.0057 | -108.4247
-9.5 | -1.0554 | 0.0098 | -0.0045 | -107.6939
-9 | -1.0006 | 0.00943 | -0.0037 | -106.1082
-8.5 | -0.9451 | 0.00906 | -0.0031 | -104.3157
-8 | -0.8887 | 0.00869 | -0.0026 | -102.267
-7.5 | -0.8308 | 0.0084 | -0.0024 | -98.9048
-7 | -0.7727 | 0.00809 | -0.0024 | -95.513
-6.5 | -0.7139 | 0.00782 | -0.0024 | -91.2916
-6 | -0.6546 | 0.00754 | -0.0026 | -86.817
-5.5 | -0.595 | 0.00731 | -0.0029 | -81.3953
-5 | -0.5352 | 0.00703 | -0.0032 | -76.1309
-4.5 | -0.4761 | 0.00671 | -0.0036 | -70.9538
-4 | -0.4164 | 0.00638 | -0.004 | -65.2665
-3.5 | -0.3565 | 0.00606 | -0.0045 | -58.8284
-3 | -0.2967 | 0.00572 | -0.0051 | -51.8706
-2.5 | -0.2368 | 0.00533 | -0.0057 | -44.4278
-2 | -0.1782 | 0.00475 | -0.0062 | -37.5158
-1.5 | -0.1193 | 0.00418 | -0.0068 | -28.5407
-1 | -0.0563 | 0.00413 | -0.0079 | -13.632
-0.5 | 0.0064 | 0.0041 | -0.0089 | 1.561
0 | 0.0693 | 0.00404 | -0.01 | 17.1535
0.5 | 0.1324 | 0.00404 | -0.011 | 32.7723
1 | 0.1954 | 0.00405 | -0.0121 | 48.2469
1.5 | 0.2585 | 0.00411 | -0.0131 | 62.8954
2 | 0.3209 | 0.00421 | -0.0141 | 76.2233
2.5 | 0.3835 | 0.00431 | -0.0151 | 88.9791
3 | 0.4421 | 0.00486 | -0.0156 | 90.9671
3.5 | 0.4988 | 0.00553 | -0.0158 | 90.1989
4 | 0.5569 | 0.00602 | -0.0162 | 92.5083
4.5 | 0.6146 | 0.00648 | -0.0164 | 94.8457
5.5 | 0.7294 | 0.00733 | -0.0166 | 99.5089
6 | 0.7853 | 0.0078 | -0.0163 | 100.6795
6.5 | 0.8411 | 0.00821 | -0.0161 | 102.4482
7 | 0.8974 | 0.00857 | -0.0158 | 104.7141
7.5 | 0.9529 | 0.00892 | -0.0154 | 106.8274
8 | 1.0069 | 0.00932 | -0.0147 | 108.0365
8.5 | 1.0604 | 0.00968 | -0.0138 | 109.5455
9 | 1.1106 | 0.01014 | -0.0124 | 109.5266
10 | 1.1969 | 0.01106 | -0.0071 | 108.2188
10.5 | 1.2198 | 0.01182 | -0.0013 | 103.198
11 | 1.2498 | 0.01272 | 0.0027 | 98.2547
11.5 | 1.2821 | 0.01373 | 0.006 | 93.3795
12 | 1.3127 | 0.01494 | 0.0092 | 87.8648
12.5 | 1.3407 | 0.01641 | 0.0124 | 81.7002
13 | 1.3667 | 0.01811 | 0.0154 | 75.4666
13.5 | 1.3954 | 0.0198 | 0.0179 | 70.4747
14 | 1.4224 | 0.02167 | 0.0204 | 65.6391
14.5 | 1.4458 | 0.02386 | 0.0228 | 60.5951
15 | 1.4671 | 0.02627 | 0.0251 | 55.847
15.5 | 1.4855 | 0.02885 | 0.0274 | 51.4905
16 | 1.5226 | 0.0317 | 0.026 | 48.0315
16.5 | 1.5411 | 0.03515 | 0.027 | 43.8435
17 | 1.5609 | 0.0384 | 0.0281 | 40.6484
17.5 | 1.5765 | 0.04199 | 0.0292 | 37.5447
18 | 1.5895 | 0.04594 | 0.03 | 34.5995
18.5 | 1.6 | 0.05027 | 0.0306 | 31.8281
19 | 1.609 | 0.05498 | 0.0306 | 29.2652
19.5 | 1.6144 | 0.06023 | 0.0303 | 26.8039
20 | 1.6181 | 0.06595 | 0.0294 | 24.5353

## 119. Re 12M Mach 0.50 (1)
BIGFOIL.COM POLAR EXPORT
NACA64-118 a=0.2
NACA64-118 a=0.2 |  |  |  | Cl Max: | 1.165 | at alpha= | 20 | deg
JavaFoil+Calcfoil stall+Eppler ext transition |  |  |  | L/D Max: | 92.938 | at alpha= | 4 | deg
Re: | 12000000 |  |  | Cd Min: | 0.00493 | at alpha= | -1.5 | deg
Mach: | 0.5 |  |  | Cl=0 at alpha= | -0.54225 | deg
|  |  |  | @ Cl=0.1, Cd= | 0.0049883
|  |  |  | @ Cl=0.4, Cd= | 0.0058928
|  |  |  | @ Cl=0.6, Cd= | 0.0069036
alpha (deg) | Cl | Cd | Cm | Cl/Cd
-20 | -1.101 | 0.18267 | 0.014 | -6.027
-19.5 | -1.073 | 0.16726 | 0.014 | -6.413
-19 | -1.044 | 0.1616 | 0.013 | -6.461
-18.5 | -1.021 | 0.14933 | 0.013 | -6.834
-18 | -0.995 | 0.13756 | 0.013 | -7.232
-17.5 | -0.964 | 0.13428 | 0.012 | -7.176
-17 | -0.935 | 0.12808 | 0.011 | -7.297
-16.5 | -0.909 | 0.12182 | 0.011 | -7.464
-16 | -0.891 | 0.10624 | 0.011 | -8.384
-15.5 | -0.858 | 0.10305 | 0.01 | -8.329
-15 | -0.82 | 0.10508 | 0.009 | -7.806
-14.5 | -0.797 | 0.10273 | 0.009 | -7.754
-14 | -0.777 | 0.08847 | 0.009 | -8.786
-13.5 | -0.752 | 0.08112 | 0.009 | -9.265
-13 | -0.798 | 0.03644 | 0.011 | -21.887
-12.5 | -0.677 | 0.09195 | 0.006 | -7.364
-12 | -0.653 | 0.08045 | 0.006 | -8.12
-11.5 | -0.717 | 0.02713 | 0.009 | -26.439
-11 | -0.696 | 0.02217 | 0.008 | -31.38
-10.5 | -0.645 | 0.02781 | 0.007 | -23.185
-10 | -0.627 | 0.02157 | 0.007 | -29.089
-9.5 | -0.845 | 0.01754 | 0.006 | -48.197
-9 | -0.939 | 0.01549 | 0.005 | -60.595
-8.5 | -0.949 | 0.01389 | 0.005 | -68.361
-8 | -0.931 | 0.01281 | 0.004 | -72.693
-7.5 | -0.897 | 0.01185 | 0.003 | -75.677
-7 | -0.852 | 0.01113 | 0.002 | -76.615
-6.5 | -0.801 | 0.01048 | 0.001 | -76.409
-6 | -0.745 | 0.00994 | 0.001 | -74.894
-5.5 | -0.684 | 0.00944 | 0 | -72.439
-5 | -0.62 | 0.00901 | -0.001 | -68.882
-4.5 | -0.556 | 0.00794 | -0.002 | -69.976
-4 | -0.49 | 0.00774 | -0.003 | -63.301
-3.5 | -0.42 | 0.0073 | -0.004 | -57.585
-3 | -0.35 | 0.00653 | -0.005 | -53.564
-2.5 | -0.279 | 0.00574 | -0.006 | -48.635
-2 | -0.209 | 0.00498 | -0.006 | -41.916
-1.5 | -0.137 | 0.00493 | -0.007 | -27.739
-1 | -0.065 | 0.00494 | -0.008 | -13.194
-0.5 | 0.006 | 0.00497 | -0.009 | 1.302
0 | 0.078 | 0.00497 | -0.01 | 15.737
0.5 | 0.15 | 0.00503 | -0.011 | 29.812
1 | 0.222 | 0.00503 | -0.012 | 44.055
1.5 | 0.293 | 0.00506 | -0.013 | 57.964
2 | 0.365 | 0.00574 | -0.014 | 63.616
2.5 | 0.436 | 0.00605 | -0.014 | 72.198
3 | 0.506 | 0.00644 | -0.015 | 78.525
3.5 | 0.576 | 0.0069 | -0.016 | 83.588
4 | 0.642 | 0.00691 | -0.017 | 92.938
4.5 | 0.706 | 0.00855 | -0.018 | 82.594
5 | 0.77 | 0.00921 | -0.019 | 83.672
5.5 | 0.831 | 0.01051 | -0.019 | 79.089
6 | 0.891 | 0.01112 | -0.02 | 80.128
6.5 | 0.948 | 0.01182 | -0.021 | 80.193
7 | 1 | 0.01257 | -0.022 | 79.528
7.5 | 1.047 | 0.01341 | -0.022 | 78.102
8 | 1.086 | 0.0145 | -0.023 | 74.905
8.5 | 1.115 | 0.01576 | -0.024 | 70.728
9 | 1.127 | 0.01702 | -0.025 | 66.218
9.5 | 1.11 | 0.01864 | -0.025 | 59.541
10 | 0.996 | 0.021 | -0.026 | 47.432
10.5 | 0.733 | 0.02353 | -0.027 | 31.171
11 | 0.734 | 0.03642 | -0.026 | 20.164
11.5 | 0.796 | 0.02558 | -0.028 | 31.125
12 | 0.821 | 0.03004 | -0.029 | 27.332
12.5 | 0.832 | 0.04005 | -0.028 | 20.781
13 | 0.774 | 0.08945 | -0.02 | 8.659
13.5 | 0.902 | 0.03929 | -0.03 | 22.949
14 | 0.924 | 0.0455 | -0.03 | 20.31
14.5 | 0.939 | 0.05609 | -0.03 | 16.75
15 | 0.979 | 0.05027 | -0.031 | 19.484
15.5 | 1.012 | 0.05239 | -0.032 | 19.314
16 | 0.936 | 0.14133 | -0.022 | 6.621
16.5 | 0.965 | 0.12608 | -0.023 | 7.655
17 | 1.001 | 0.1262 | -0.025 | 7.93
17.5 | 1.036 | 0.1273 | -0.027 | 8.139
18 | 1.063 | 0.13479 | -0.027 | 7.888
18.5 | 1.075 | 0.16046 | -0.025 | 6.701
19 | 1.105 | 0.16549 | -0.026 | 6.677
19.5 | 1.136 | 0.17322 | -0.028 | 6.558
20 | 1.165 | 0.18054 | -0.028 | 6.451

## 120. Re 12M Mach 0.50 (2)
BIGFOIL.COM POLAR EXPORT
NACA64-118 a=0.2
NACA64-118 a=0.2 |  |  |  | Cl Max: | 1.2801 | at alpha= | 12.5 | deg
XFOIL ncrit=9 |  |  |  | L/D Max: | 106.632 | at alpha= | 3 | deg
Re: | 12000000 |  |  | Cd Min: | 0.14086 | at alpha= | 17.5 | deg
Mach: | 0.5 |  |  | Cl=0 at alpha= | -0.55571 | deg
|  |  |  | @ Cl=0.1, Cd= | 0.0041529
|  |  |  | @ Cl=0.4, Cd= | 0.0043897
|  |  |  | @ Cl=0.6, Cd= | 0.0060212
alpha (deg) | Cl | Cd | Cm | Cl/Cd
-16 | -0.9279 | 0.11575 | -0.0275 | -8.0164
-15.5 | -0.9456 | 0.10319 | -0.0361 | -9.1637
-15 | -0.9673 | 0.09049 | -0.0447 | -10.6896
-14.5 | -0.9906 | 0.07851 | -0.0524 | -12.6175
-14 | -1.0163 | 0.06736 | -0.0587 | -15.0876
-13.5 | -1.0454 | 0.05702 | -0.0633 | -18.3339
-13 | -1.0753 | 0.04771 | -0.0659 | -22.5383
-12.5 | -1.1013 | 0.03972 | -0.0663 | -27.7266
-12 | -1.1274 | 0.03262 | -0.0646 | -34.5616
-11.5 | -1.144 | 0.02688 | -0.0611 | -42.5595
-11 | -1.1478 | 0.02238 | -0.0563 | -51.2869
-10.5 | -1.1394 | 0.0188 | -0.051 | -60.6064
-10 | -1.1153 | 0.0162 | -0.0457 | -68.8457
-9.5 | -1.0825 | 0.01421 | -0.0406 | -76.1787
-9 | -1.0447 | 0.01265 | -0.0355 | -82.585
-8.5 | -1.0059 | 0.01142 | -0.0302 | -88.0823
-8 | -0.9706 | 0.01045 | -0.0238 | -92.8804
-7.5 | -0.9301 | 0.00986 | -0.0175 | -94.3306
-7 | -0.8714 | 0.00931 | -0.0143 | -93.5983
-6.5 | -0.8077 | 0.00889 | -0.0121 | -90.8549
-6 | -0.7425 | 0.00846 | -0.0103 | -87.766
-5.5 | -0.6752 | 0.00812 | -0.0092 | -83.1527
-5 | -0.6074 | 0.00776 | -0.0084 | -78.2732
-4.5 | -0.5393 | 0.00742 | -0.0078 | -72.6819
-4 | -0.4726 | 0.007 | -0.0073 | -67.5143
-3.5 | -0.4055 | 0.00654 | -0.0071 | -62.0031
-3 | -0.3379 | 0.0061 | -0.0071 | -55.3934
-2.5 | -0.2707 | 0.0056 | -0.0073 | -48.3393
-1.5 | -0.1376 | 0.00428 | -0.0079 | -32.1495
-1 | -0.0646 | 0.00425 | -0.0091 | -15.2
-0.5 | 0.0081 | 0.00417 | -0.0102 | 1.9424
0 | 0.0812 | 0.00414 | -0.0114 | 19.6135
0.5 | 0.1542 | 0.00419 | -0.0126 | 36.8019
1 | 0.2279 | 0.0042 | -0.0139 | 54.2619
1.5 | 0.3012 | 0.00423 | -0.015 | 71.2057
2 | 0.3743 | 0.00429 | -0.0161 | 87.2494
3 | 0.5161 | 0.00484 | -0.0175 | 106.6322
3.5 | 0.5778 | 0.00575 | -0.0168 | 100.487
4 | 0.64 | 0.00651 | -0.016 | 98.3103
4.5 | 0.7014 | 0.00719 | -0.0149 | 97.5522
5 | 0.7634 | 0.00778 | -0.0136 | 98.1234
5.5 | 0.8199 | 0.00847 | -0.0113 | 96.8005
6 | 0.875 | 0.00912 | -0.0086 | 95.943
6.5 | 0.928 | 0.00968 | -0.0053 | 95.8678
7 | 0.9591 | 0.01035 | 0.0016 | 92.6667
7.5 | 0.995 | 0.01138 | 0.0069 | 87.4341
8 | 1.0347 | 0.0126 | 0.0112 | 82.119
8.5 | 1.0718 | 0.01412 | 0.0155 | 75.9065
9 | 1.1106 | 0.01576 | 0.0195 | 70.4695
9.5 | 1.1461 | 0.01771 | 0.0235 | 64.7149
10 | 1.178 | 0.01995 | 0.0276 | 59.0476
10.5 | 1.209 | 0.02238 | 0.0315 | 54.0214
11 | 1.2362 | 0.02519 | 0.0354 | 49.075
11.5 | 1.2596 | 0.02842 | 0.0391 | 44.3209
12 | 1.2759 | 0.03236 | 0.0425 | 39.4283
12.5 | 1.2801 | 0.03731 | 0.0454 | 34.3098
13 | 1.2727 | 0.04344 | 0.0474 | 29.2979
13.5 | 1.2574 | 0.05068 | 0.0481 | 24.8106
14 | 1.2362 | 0.059 | 0.0473 | 20.9525
14.5 | 1.2074 | 0.06874 | 0.0446 | 17.5647
15 | 1.1774 | 0.07951 | 0.0401 | 14.8082
15.5 | 1.1491 | 0.09109 | 0.0341 | 12.615
16 | 1.1215 | 0.10349 | 0.0267 | 10.8368
16.5 | 1.0979 | 0.11611 | 0.0186 | 9.4557
17 | 1.077 | 0.12883 | 0.01 | 8.3599
17.5 | 1.0574 | 0.14086 | 0.0024 | 7.5067

## 121. Re 14M Mach 0.00 (1)
BIGFOIL.COM POLAR EXPORT
NACA64-118 a=0.2
NACA64-118 a=0.2 |  |  |  | Cl Max: | 1.442 | at alpha= | 16 | deg
JavaFoil+Calcfoil stall+Eppler ext transition |  |  |  | L/D Max: | 104.536 | at alpha= | 6.5 | deg
Re: | 14000000 |  |  | Cd Min: | 0.00472 | at alpha= | -1 | deg
Mach: | 0 |  |  | Cl=0 at alpha= | -0.54839 | deg
|  |  |  | @ Cl=0.1, Cd= | 0.0047503
|  |  |  | @ Cl=0.4, Cd= | 0.0057266
|  |  |  | @ Cl=0.6, Cd= | 0.0068025
alpha (deg) | Cl | Cd | Cm | Cl/Cd
-20 | -1.248 | 0.05024 | 0.017 | -24.839
-19.5 | -1.273 | 0.04331 | 0.017 | -29.397
-19 | -1.295 | 0.03809 | 0.017 | -33.995
-18.5 | -1.311 | 0.03489 | 0.016 | -37.567
-18 | -1.324 | 0.03203 | 0.016 | -41.331
-17.5 | -1.332 | 0.03035 | 0.015 | -43.875
-17 | -1.339 | 0.02803 | 0.015 | -47.783
-16.5 | -1.346 | 0.02519 | 0.014 | -53.427
-16 | -1.348 | 0.02301 | 0.014 | -58.571
-15.5 | -1.344 | 0.02158 | 0.013 | -62.286
-15 | -1.339 | 0.01989 | 0.013 | -67.308
-14.5 | -1.33 | 0.01842 | 0.012 | -72.197
-14 | -1.315 | 0.01725 | 0.011 | -76.233
-13.5 | -1.295 | 0.01626 | 0.011 | -79.653
-13 | -1.272 | 0.0153 | 0.01 | -83.136
-12.5 | -1.245 | 0.01441 | 0.01 | -86.428
-12 | -1.217 | 0.01343 | 0.009 | -90.607
-11.5 | -1.184 | 0.01278 | 0.008 | -92.671
-11 | -1.149 | 0.0121 | 0.008 | -94.918
-10.5 | -1.111 | 0.0115 | 0.007 | -96.569
-10 | -1.07 | 0.01091 | 0.006 | -98.1
-9.5 | -1.027 | 0.01041 | 0.006 | -98.65
-9 | -0.981 | 0.00993 | 0.005 | -98.837
-8.5 | -0.934 | 0.00953 | 0.004 | -97.966
-8 | -0.888 | 0.00917 | 0.003 | -96.856
-7.5 | -0.834 | 0.00882 | 0.003 | -94.638
-7 | -0.779 | 0.00847 | 0.002 | -91.977
-6.5 | -0.723 | 0.00818 | 0.001 | -88.333
-6 | -0.665 | 0.00792 | 0 | -83.982
-5.5 | -0.606 | 0.00766 | 0 | -79.165
-5 | -0.547 | 0.00741 | -0.001 | -73.769
-4.5 | -0.486 | 0.00715 | -0.002 | -68.034
-4 | -0.426 | 0.00668 | -0.003 | -63.794
-3.5 | -0.365 | 0.00645 | -0.003 | -56.571
-3 | -0.304 | 0.00598 | -0.004 | -50.786
-2.5 | -0.242 | 0.00557 | -0.005 | -43.473
-2 | -0.181 | 0.00523 | -0.006 | -34.513
-1.5 | -0.119 | 0.00502 | -0.006 | -23.601
-1 | -0.056 | 0.00472 | -0.007 | -11.976
-0.5 | 0.006 | 0.00474 | -0.008 | 1.181
0 | 0.068 | 0.00474 | -0.009 | 14.273
0.5 | 0.13 | 0.00476 | -0.009 | 27.244
1 | 0.192 | 0.00478 | -0.01 | 40.165
1.5 | 0.254 | 0.00522 | -0.011 | 48.686
2 | 0.316 | 0.00544 | -0.012 | 58.126
2.5 | 0.378 | 0.00564 | -0.013 | 67.007
3 | 0.439 | 0.00588 | -0.013 | 74.581
3.5 | 0.5 | 0.00616 | -0.014 | 81.176
4 | 0.561 | 0.00647 | -0.015 | 86.771
4.5 | 0.622 | 0.00699 | -0.016 | 88.951
5 | 0.682 | 0.00747 | -0.016 | 91.295
5.5 | 0.741 | 0.00778 | -0.017 | 95.274
6 | 0.8 | 0.00865 | -0.018 | 92.462
6.5 | 0.852 | 0.00815 | -0.019 | 104.536
7 | 0.906 | 0.00925 | -0.019 | 97.94
7.5 | 0.959 | 0.00963 | -0.02 | 99.536
8 | 1.01 | 0.01007 | -0.021 | 100.322
8.5 | 1.059 | 0.01055 | -0.021 | 100.375
9 | 1.107 | 0.01105 | -0.022 | 100.137
9.5 | 1.152 | 0.01161 | -0.023 | 99.26
10 | 1.195 | 0.01212 | -0.023 | 98.637
10.5 | 1.234 | 0.01281 | -0.024 | 96.374
11 | 1.27 | 0.01347 | -0.025 | 94.305
11.5 | 1.303 | 0.01422 | -0.025 | 91.68
12 | 1.333 | 0.015 | -0.026 | 88.877
12.5 | 1.359 | 0.01595 | -0.026 | 85.218
13 | 1.382 | 0.01686 | -0.027 | 81.989
13.5 | 1.401 | 0.01797 | -0.028 | 77.99
14 | 1.417 | 0.01908 | -0.028 | 74.269
14.5 | 1.428 | 0.0206 | -0.029 | 69.338
15 | 1.436 | 0.02203 | -0.029 | 65.188
15.5 | 1.441 | 0.02372 | -0.03 | 60.732
16 | 1.442 | 0.02535 | -0.03 | 56.878
16.5 | 1.439 | 0.02742 | -0.031 | 52.477
17 | 1.433 | 0.02942 | -0.031 | 48.719
17.5 | 1.423 | 0.0322 | -0.032 | 44.201
18 | 1.41 | 0.03519 | -0.032 | 40.069
18.5 | 1.391 | 0.03846 | -0.033 | 36.166
19 | 1.371 | 0.04107 | -0.033 | 33.374
19.5 | 1.346 | 0.04521 | -0.033 | 29.764
20 | 1.319 | 0.0491 | -0.034 | 26.867

## 122. Re 14M Mach 0.00 (2)
BIGFOIL.COM POLAR EXPORT
NACA64-118 a=0.2
NACA64-118 a=0.2 |  |  |  | Cl Max: | 1.6826 | at alpha= | 20 | deg
XFOIL ncrit=9 |  |  |  | L/D Max: | 117.403 | at alpha= | 10 | deg
Re: | 14000000 |  |  | Cd Min: | 0.0453 | at alpha= | 20 | deg
Mach: | 0 |  |  | Cl=0 at alpha= | -0.55058 | deg
|  |  |  | @ Cl=0.1, Cd= | 0.0039544
|  |  |  | @ Cl=0.4, Cd= | 0.0046586
|  |  |  | @ Cl=0.6, Cd= | 0.006357
alpha (deg) | Cl | Cd | Cm | Cl/Cd
-20 | -1.6698 | 0.03617 | -0.0361 | -46.1653
-19.5 | -1.6543 | 0.03303 | -0.0356 | -50.0848
-18 | -1.5944 | 0.02491 | -0.0342 | -64.0064
-17.5 | -1.5782 | 0.02307 | -0.0316 | -68.4092
-17 | -1.5555 | 0.02127 | -0.0298 | -73.1312
-16.5 | -1.5309 | 0.01961 | -0.0279 | -78.0673
-16 | -1.5055 | 0.0181 | -0.0258 | -83.1768
-15.5 | -1.4781 | 0.01676 | -0.0237 | -88.1921
-15 | -1.4502 | 0.01556 | -0.0213 | -93.2005
-14.5 | -1.424 | 0.01438 | -0.0184 | -99.0264
-14 | -1.3968 | 0.01339 | -0.0153 | -104.3167
-13.5 | -1.3707 | 0.01254 | -0.0116 | -109.3062
-13 | -1.347 | 0.01188 | -0.0068 | -113.3838
-12.5 | -1.3126 | 0.01142 | -0.0035 | -114.9387
-12 | -1.2683 | 0.01098 | -0.0021 | -115.51
-11.5 | -1.2212 | 0.01058 | -0.0011 | -115.4253
-11 | -1.1732 | 0.01014 | -0.0002 | -115.7002
-10.5 | -1.1238 | 0.00972 | 0.0004 | -115.6173
-10 | -1.0722 | 0.00936 | 0.0007 | -114.5513
-9.5 | -1.0192 | 0.00906 | 0.0008 | -112.4945
-9 | -0.9655 | 0.00875 | 0.0008 | -110.3429
-8.5 | -0.9115 | 0.00843 | 0.0008 | -108.1257
-8 | -0.8565 | 0.00816 | 0.0006 | -104.9632
-7.5 | -0.8006 | 0.00791 | 0.0002 | -101.2137
-7 | -0.7446 | 0.00764 | -0.0001 | -97.4607
-6.5 | -0.6878 | 0.00742 | -0.0006 | -92.6954
-6 | -0.6309 | 0.00718 | -0.001 | -87.8691
-5.5 | -0.5736 | 0.00696 | -0.0016 | -82.4138
-5 | -0.516 | 0.00673 | -0.0022 | -76.6716
-4.5 | -0.459 | 0.00643 | -0.0027 | -71.3841
-4 | -0.4013 | 0.00615 | -0.0033 | -65.252
-3.5 | -0.3432 | 0.0059 | -0.004 | -58.1695
-3 | -0.2855 | 0.0056 | -0.0046 | -50.9821
-2.5 | -0.2272 | 0.00529 | -0.0054 | -42.949
-2 | -0.1699 | 0.00487 | -0.006 | -34.8871
-1.5 | -0.1142 | 0.00413 | -0.0066 | -27.6513
-1 | -0.0542 | 0.00406 | -0.0076 | -13.3498
-0.5 | 0.0061 | 0.00402 | -0.0086 | 1.5174
0 | 0.0665 | 0.00396 | -0.0096 | 16.7929
0.5 | 0.1267 | 0.00395 | -0.0106 | 32.0759
1 | 0.1873 | 0.00394 | -0.0116 | 47.5381
1.5 | 0.2475 | 0.00402 | -0.0126 | 61.5672
2 | 0.3073 | 0.00413 | -0.0136 | 74.4068
2.5 | 0.3668 | 0.00429 | -0.0145 | 85.5012
3.5 | 0.4776 | 0.00552 | -0.0154 | 86.5217
4 | 0.5342 | 0.00593 | -0.0159 | 90.0843
5 | 0.6467 | 0.00666 | -0.0168 | 97.1021
5.5 | 0.7026 | 0.007 | -0.0172 | 100.3714
6 | 0.7574 | 0.00738 | -0.0174 | 102.6287
6.5 | 0.812 | 0.00776 | -0.0176 | 104.6392
7 | 0.8669 | 0.00805 | -0.0178 | 107.6894
7.5 | 0.9212 | 0.00836 | -0.0179 | 110.1914
8 | 0.975 | 0.00867 | -0.018 | 112.4567
8.5 | 1.0281 | 0.00898 | -0.0179 | 114.4878
9 | 1.0802 | 0.00932 | -0.0177 | 115.9013
9.5 | 1.1303 | 0.0097 | -0.0172 | 116.5258
10 | 1.1799 | 0.01005 | -0.0166 | 117.403
10.5 | 1.2267 | 0.01048 | -0.0156 | 117.0515
11 | 1.27 | 0.01096 | -0.014 | 115.8759
11.5 | 1.3051 | 0.01139 | -0.0108 | 114.583
12 | 1.329 | 0.01202 | -0.006 | 110.5657
12.5 | 1.356 | 0.01282 | -0.0023 | 105.7722
13.5 | 1.4093 | 0.01496 | 0.0039 | 94.2045
14 | 1.4379 | 0.01614 | 0.0063 | 89.0892
14.5 | 1.4653 | 0.01746 | 0.0086 | 83.9233
15 | 1.4907 | 0.01897 | 0.0108 | 78.582
15.5 | 1.5143 | 0.02064 | 0.0129 | 73.3672
16.5 | 1.5591 | 0.02472 | 0.0157 | 63.0704
17 | 1.5812 | 0.02699 | 0.0169 | 58.5847
17.5 | 1.6026 | 0.0295 | 0.0177 | 54.3254
18 | 1.6245 | 0.03207 | 0.0183 | 50.6548
18.5 | 1.643 | 0.03498 | 0.0189 | 46.9697
19 | 1.659 | 0.03814 | 0.0194 | 43.4976
19.5 | 1.672 | 0.04152 | 0.0199 | 40.2697
20 | 1.6826 | 0.0453 | 0.0203 | 37.1435

## 123. Re 14M Mach 0.10 (1)
BIGFOIL.COM POLAR EXPORT
NACA64-118 a=0.2
NACA64-118 a=0.2 |  |  |  | Cl Max: | 1.425 | at alpha= | 15.5 | deg
JavaFoil+Calcfoil stall+Eppler ext transition |  |  |  | L/D Max: | 99.791 | at alpha= | 8 | deg
Re: | 14000000 |  |  | Cd Min: | 0.00474 | at alpha= | -0.5 | deg
Mach: | 0.1 |  |  | Cl=0 at alpha= | -0.54762 | deg
|  |  |  | @ Cl=0.1, Cd= | 0.00476
|  |  |  | @ Cl=0.4, Cd= | 0.0057087
|  |  |  | @ Cl=0.6, Cd= | 0.0068033
alpha (deg) | Cl | Cd | Cm | Cl/Cd
-20 | -1.191 | 0.0569 | 0.017 | -20.932
-19.5 | -1.223 | 0.04797 | 0.017 | -25.483
-19 | -1.252 | 0.04032 | 0.017 | -31.05
-18.5 | -1.272 | 0.03673 | 0.016 | -34.634
-18 | -1.29 | 0.0334 | 0.016 | -38.62
-17.5 | -1.302 | 0.03177 | 0.015 | -40.965
-17 | -1.313 | 0.02921 | 0.015 | -44.941
-16.5 | -1.323 | 0.02609 | 0.014 | -50.72
-16 | -1.328 | 0.02411 | 0.014 | -55.081
-15.5 | -1.329 | 0.02222 | 0.013 | -59.795
-15 | -1.326 | 0.02043 | 0.013 | -64.932
-14.5 | -1.32 | 0.01886 | 0.012 | -69.962
-14 | -1.307 | 0.01787 | 0.012 | -73.12
-13.5 | -1.289 | 0.01676 | 0.011 | -76.889
-13 | -1.267 | 0.0156 | 0.01 | -81.258
-12.5 | -1.243 | 0.01469 | 0.01 | -84.597
-12 | -1.215 | 0.01364 | 0.009 | -89.06
-11.5 | -1.183 | 0.01297 | 0.008 | -91.213
-11 | -1.149 | 0.01227 | 0.008 | -93.664
-10.5 | -1.112 | 0.01165 | 0.007 | -95.436
-10 | -1.072 | 0.01104 | 0.006 | -97.108
-9.5 | -1.029 | 0.01051 | 0.006 | -97.884
-9 | -0.984 | 0.01003 | 0.005 | -98.123
-8.5 | -0.937 | 0.00962 | 0.004 | -97.38
-8 | -0.888 | 0.00852 | 0.003 | -104.225
-7.5 | -0.838 | 0.00883 | 0.003 | -94.87
-7 | -0.782 | 0.00852 | 0.002 | -91.855
-6.5 | -0.726 | 0.00827 | 0.001 | -87.738
-6 | -0.668 | 0.008 | 0.001 | -83.547
-5.5 | -0.609 | 0.00774 | 0 | -78.715
-5 | -0.549 | 0.00741 | -0.001 | -74.164
-4.5 | -0.489 | 0.00722 | -0.002 | -67.686
-4 | -0.428 | 0.00672 | -0.003 | -63.682
-3.5 | -0.367 | 0.00644 | -0.003 | -56.947
-3 | -0.305 | 0.00597 | -0.004 | -51.108
-2.5 | -0.243 | 0.00556 | -0.005 | -43.739
-2 | -0.182 | 0.00529 | -0.006 | -34.299
-1.5 | -0.119 | 0.00502 | -0.006 | -23.738
-1 | -0.057 | 0.00475 | -0.007 | -11.96
-0.5 | 0.006 | 0.00474 | -0.008 | 1.188
0 | 0.068 | 0.00476 | -0.009 | 14.281
0.5 | 0.13 | 0.00476 | -0.009 | 27.429
1 | 0.193 | 0.00476 | -0.01 | 40.477
1.5 | 0.255 | 0.00521 | -0.011 | 49.025
2 | 0.318 | 0.00543 | -0.012 | 58.518
2.5 | 0.38 | 0.00563 | -0.013 | 67.449
3 | 0.441 | 0.00587 | -0.013 | 75.053
3.5 | 0.503 | 0.00616 | -0.014 | 81.647
4 | 0.564 | 0.00652 | -0.015 | 86.523
4.5 | 0.625 | 0.007 | -0.016 | 89.271
5 | 0.685 | 0.00747 | -0.016 | 91.752
5.5 | 0.745 | 0.00781 | -0.017 | 95.408
6 | 0.804 | 0.00866 | -0.018 | 92.755
6.5 | 0.856 | 0.00896 | -0.019 | 95.437
7 | 0.909 | 0.00933 | -0.019 | 97.432
7.5 | 0.962 | 0.0097 | -0.02 | 99.163
8 | 1.013 | 0.01015 | -0.021 | 99.791
8.5 | 1.063 | 0.01065 | -0.021 | 99.74
9 | 1.11 | 0.01118 | -0.022 | 99.302
9.5 | 1.155 | 0.01174 | -0.023 | 98.397
10 | 1.198 | 0.01233 | -0.023 | 97.093
10.5 | 1.236 | 0.01299 | -0.024 | 95.123
11 | 1.272 | 0.01366 | -0.025 | 93.092
11.5 | 1.304 | 0.01446 | -0.025 | 90.191
12 | 1.332 | 0.01526 | -0.026 | 87.284
12.5 | 1.357 | 0.01623 | -0.027 | 83.62
13 | 1.379 | 0.01717 | -0.027 | 80.286
13.5 | 1.396 | 0.01833 | -0.028 | 76.146
14 | 1.409 | 0.01964 | -0.028 | 71.741
14.5 | 1.418 | 0.02107 | -0.029 | 67.307
15 | 1.423 | 0.02259 | -0.029 | 63.015
15.5 | 1.425 | 0.02435 | -0.03 | 58.509
16 | 1.422 | 0.02621 | -0.031 | 54.251
16.5 | 1.416 | 0.02828 | -0.031 | 50.075
17 | 1.405 | 0.03096 | -0.031 | 45.395
17.5 | 1.391 | 0.03386 | -0.032 | 41.09
18 | 1.376 | 0.03666 | -0.032 | 37.521
18.5 | 1.352 | 0.04028 | -0.033 | 33.568
19 | 1.325 | 0.0438 | -0.033 | 30.261
19.5 | 1.296 | 0.04787 | -0.033 | 27.081
20 | 1.264 | 0.05345 | -0.034 | 23.639

## 124. Re 14M Mach 0.10 (2)
BIGFOIL.COM POLAR EXPORT
NACA64-118 a=0.2
NACA64-118 a=0.2 |  |  |  | Cl Max: | 1.678 | at alpha= | 19 | deg
XFOIL ncrit=9 |  |  |  | L/D Max: | 116.722 | at alpha= | 10 | deg
Re: | 14000000 |  |  | Cd Min: | 0.04808 | at alpha= | 20 | deg
Mach: | 0.1 |  |  | Cl=0 at alpha= | -0.55107 | deg
|  |  |  | @ Cl=0.1, Cd= | 0.0039645
|  |  |  | @ Cl=0.4, Cd= | 0.0046772
|  |  |  | @ Cl=0.6, Cd= | 0.0063269
alpha (deg) | Cl | Cd | Cm | Cl/Cd
-20 | -1.6656 | 0.03856 | -0.0385 | -43.195
-19.5 | -1.6501 | 0.03527 | -0.0381 | -46.7848
-19 | -1.6335 | 0.03218 | -0.0375 | -50.7613
-18.5 | -1.6184 | 0.02911 | -0.0366 | -55.596
-18 | -1.5971 | 0.02645 | -0.036 | -60.3819
-17.5 | -1.577 | 0.02435 | -0.0344 | -64.7639
-17 | -1.5553 | 0.02236 | -0.0326 | -69.5572
-16.5 | -1.532 | 0.02052 | -0.0306 | -74.6589
-16 | -1.5066 | 0.0189 | -0.0285 | -79.7143
-15.5 | -1.4793 | 0.01745 | -0.0263 | -84.7736
-15 | -1.451 | 0.01617 | -0.024 | -89.7341
-14.5 | -1.4236 | 0.01493 | -0.0213 | -95.3516
-14 | -1.3961 | 0.01384 | -0.0182 | -100.8743
-13.5 | -1.3694 | 0.01288 | -0.0147 | -106.3199
-13 | -1.3433 | 0.01211 | -0.0105 | -110.9249
-12.5 | -1.3179 | 0.01158 | -0.0054 | -113.8083
-12 | -1.2747 | 0.01112 | -0.0036 | -114.6313
-11.5 | -1.228 | 0.0107 | -0.0024 | -114.7664
-11 | -1.1798 | 0.01026 | -0.0014 | -114.9903
-10.5 | -1.1305 | 0.00983 | -0.0005 | -115.0051
-10 | -1.0789 | 0.00945 | 0 | -114.1693
-9.5 | -1.0257 | 0.00913 | 0.0002 | -112.3439
-9 | -0.9716 | 0.00882 | 0.0003 | -110.1587
-8.5 | -0.9173 | 0.00849 | 0.0003 | -108.0448
-8 | -0.862 | 0.00821 | 0.0002 | -104.9939
-7.5 | -0.8056 | 0.00795 | -0.0001 | -101.3333
-7 | -0.7493 | 0.00768 | -0.0004 | -97.5651
-6.5 | -0.6921 | 0.00745 | -0.0008 | -92.8993
-6 | -0.6349 | 0.00721 | -0.0012 | -88.0583
-5.5 | -0.5771 | 0.00698 | -0.0017 | -82.6791
-5 | -0.5192 | 0.00676 | -0.0023 | -76.8047
-4.5 | -0.4618 | 0.00645 | -0.0028 | -71.5969
-4 | -0.4037 | 0.00617 | -0.0034 | -65.4295
-3.5 | -0.3453 | 0.00592 | -0.004 | -58.3277
-3 | -0.2872 | 0.00561 | -0.0047 | -51.1943
-2.5 | -0.2286 | 0.0053 | -0.0054 | -43.1321
-2 | -0.171 | 0.00487 | -0.0061 | -35.1129
-1 | -0.0545 | 0.00406 | -0.0076 | -13.4236
-0.5 | 0.0062 | 0.00402 | -0.0086 | 1.5423
0 | 0.0669 | 0.00397 | -0.0097 | 16.8514
0.5 | 0.1276 | 0.00396 | -0.0107 | 32.2222
1 | 0.1885 | 0.00394 | -0.0117 | 47.8426
1.5 | 0.2492 | 0.00402 | -0.0127 | 61.99
2 | 0.3094 | 0.00413 | -0.0137 | 74.9153
2.5 | 0.3693 | 0.00429 | -0.0146 | 86.0839
3 | 0.4248 | 0.00499 | -0.015 | 85.1303
3.5 | 0.4807 | 0.00553 | -0.0155 | 86.9259
4 | 0.5375 | 0.00595 | -0.016 | 90.3361
4.5 | 0.5947 | 0.00629 | -0.0165 | 94.5469
5 | 0.6507 | 0.00668 | -0.0168 | 97.4102
5.5 | 0.7069 | 0.00703 | -0.0171 | 100.5548
6 | 0.7619 | 0.00743 | -0.0173 | 102.5437
6.5 | 0.8169 | 0.0078 | -0.0174 | 104.7308
7 | 0.8721 | 0.0081 | -0.0176 | 107.6667
7.5 | 0.9268 | 0.00841 | -0.0177 | 110.2021
8 | 0.9807 | 0.00873 | -0.0176 | 112.3368
8.5 | 1.0341 | 0.00904 | -0.0175 | 114.3916
9 | 1.0861 | 0.0094 | -0.0171 | 115.5426
9.5 | 1.1365 | 0.00978 | -0.0165 | 116.2065
10 | 1.1859 | 0.01016 | -0.0157 | 116.7224
10.5 | 1.2318 | 0.01062 | -0.0144 | 115.9887
11 | 1.2742 | 0.0111 | -0.0125 | 114.7928
11.5 | 1.301 | 0.01158 | -0.0077 | 112.3489
12 | 1.3276 | 0.0123 | -0.0035 | 107.935
12.5 | 1.3552 | 0.0132 | 0.0001 | 102.6667
13 | 1.3813 | 0.01433 | 0.0034 | 96.3922
13.5 | 1.4101 | 0.01547 | 0.006 | 91.1506
14 | 1.4381 | 0.01676 | 0.0085 | 85.8055
14.5 | 1.4655 | 0.01818 | 0.0107 | 80.6106
15 | 1.4905 | 0.0198 | 0.013 | 75.2778
15.5 | 1.5125 | 0.02166 | 0.0152 | 69.8292
16 | 1.529 | 0.02372 | 0.0179 | 64.4604
17 | 1.5827 | 0.02826 | 0.0187 | 56.005
17.5 | 1.6045 | 0.03093 | 0.0195 | 51.8752
18 | 1.6259 | 0.03369 | 0.02 | 48.2606
18.5 | 1.6664 | 0.03714 | 0.0159 | 44.8681
19 | 1.678 | 0.04073 | 0.0167 | 41.1981
19.5 | 1.6663 | 0.04403 | 0.0219 | 37.8447
20 | 1.6752 | 0.04808 | 0.0221 | 34.8419

## 125. Re 14M Mach 0.25 (1)
BIGFOIL.COM POLAR EXPORT
NACA64-118 a=0.2
NACA64-118 a=0.2 |  |  |  | Cl Max: | 1.344 | at alpha= | 13.5 | deg
JavaFoil+Calcfoil stall+Eppler ext transition |  |  |  | L/D Max: | 96.288 | at alpha= | 8 | deg
Re: | 14000000 |  |  | Cd Min: | 0.00475 | at alpha= | -1.5 | deg
Mach: | 0.25 |  |  | Cl=0 at alpha= | -0.54688 | deg
|  |  |  | @ Cl=0.1, Cd= | 0.00478
|  |  |  | @ Cl=0.4, Cd= | 0.0057681
|  |  |  | @ Cl=0.6, Cd= | 0.00692
alpha (deg) | Cl | Cd | Cm | Cl/Cd
-19 | -0.806 | 0.13584 | 0.012 | -5.931
-18.5 | -0.913 | 0.07434 | 0.015 | -12.279
-18 | -0.986 | 0.05331 | 0.016 | -18.491
-17.5 | -1.042 | 0.04427 | 0.015 | -23.525
-17 | -1.081 | 0.04219 | 0.015 | -25.622
-16.5 | -1.13 | 0.0341 | 0.014 | -33.128
-16 | -1.161 | 0.03176 | 0.014 | -36.562
-15.5 | -1.191 | 0.02803 | 0.013 | -42.506
-15 | -1.214 | 0.02527 | 0.013 | -48.02
-14.5 | -1.232 | 0.02225 | 0.012 | -55.338
-14 | -1.238 | 0.02051 | 0.012 | -60.38
-13.5 | -1.236 | 0.0188 | 0.011 | -65.754
-13 | -1.227 | 0.0177 | 0.01 | -69.341
-12.5 | -1.215 | 0.01633 | 0.01 | -74.363
-12 | -1.197 | 0.01512 | 0.009 | -79.164
-11.5 | -1.174 | 0.01415 | 0.009 | -82.958
-11 | -1.146 | 0.01331 | 0.008 | -86.147
-10.5 | -1.114 | 0.01259 | 0.007 | -88.47
-10 | -1.079 | 0.01185 | 0.006 | -90.987
-9.5 | -1.039 | 0.01116 | 0.006 | -93.167
-9 | -0.996 | 0.01064 | 0.005 | -93.692
-8.5 | -0.951 | 0.01013 | 0.004 | -93.86
-8 | -0.902 | 0.00966 | 0.004 | -93.398
-7.5 | -0.851 | 0.00859 | 0.003 | -99.052
-7 | -0.801 | 0.00889 | 0.002 | -90.077
-6.5 | -0.744 | 0.00856 | 0.001 | -86.872
-6 | -0.685 | 0.00825 | 0.001 | -82.986
-5.5 | -0.625 | 0.00796 | 0 | -78.51
-5 | -0.564 | 0.00766 | -0.001 | -73.61
-4.5 | -0.502 | 0.00731 | -0.002 | -68.627
-4 | -0.44 | 0.00686 | -0.003 | -64.104
-3.5 | -0.377 | 0.00654 | -0.003 | -57.559
-3 | -0.313 | 0.00609 | -0.004 | -51.441
-2.5 | -0.25 | 0.00572 | -0.005 | -43.679
-2 | -0.187 | 0.00532 | -0.006 | -35.052
-1.5 | -0.122 | 0.00475 | -0.007 | -25.773
-1 | -0.058 | 0.00475 | -0.007 | -12.278
-0.5 | 0.006 | 0.00479 | -0.008 | 1.208
0 | 0.07 | 0.00478 | -0.009 | 14.619
0.5 | 0.134 | 0.00478 | -0.01 | 28.065
1 | 0.198 | 0.00479 | -0.011 | 41.363
1.5 | 0.262 | 0.00529 | -0.011 | 49.612
2 | 0.326 | 0.00549 | -0.012 | 59.447
2.5 | 0.39 | 0.00573 | -0.013 | 68.162
3 | 0.453 | 0.00597 | -0.014 | 75.897
3.5 | 0.516 | 0.00626 | -0.015 | 82.534
4 | 0.579 | 0.00671 | -0.015 | 86.32
4.5 | 0.642 | 0.00734 | -0.016 | 87.371
5 | 0.703 | 0.00771 | -0.017 | 91.294
5.5 | 0.764 | 0.00813 | -0.018 | 94.028
6 | 0.818 | 0.00895 | -0.018 | 91.395
6.5 | 0.874 | 0.00934 | -0.019 | 93.551
7 | 0.928 | 0.00975 | -0.02 | 95.239
7.5 | 0.981 | 0.0102 | -0.02 | 96.207
8 | 1.032 | 0.01072 | -0.021 | 96.288
8.5 | 1.081 | 0.01131 | -0.022 | 95.6
9 | 1.127 | 0.01195 | -0.023 | 94.257
9.5 | 1.17 | 0.0126 | -0.023 | 92.885
10 | 1.21 | 0.01325 | -0.024 | 91.309
10.5 | 1.244 | 0.01404 | -0.025 | 88.616
11 | 1.273 | 0.01494 | -0.025 | 85.235
11.5 | 1.298 | 0.01589 | -0.026 | 81.701
12 | 1.318 | 0.01688 | -0.027 | 78.122
12.5 | 1.333 | 0.01805 | -0.027 | 73.812
13 | 1.341 | 0.01925 | -0.028 | 69.673
13.5 | 1.344 | 0.02073 | -0.028 | 64.817
14 | 1.339 | 0.02238 | -0.029 | 59.848
14.5 | 1.328 | 0.02457 | -0.029 | 54.051
15 | 1.31 | 0.02689 | -0.03 | 48.726
15.5 | 1.286 | 0.02954 | -0.03 | 43.538
16 | 1.256 | 0.03245 | -0.031 | 38.71
16.5 | 1.22 | 0.03571 | -0.031 | 34.16
17 | 1.176 | 0.03998 | -0.032 | 29.429
17.5 | 1.128 | 0.04471 | -0.032 | 25.235
18 | 1.073 | 0.05194 | -0.032 | 20.648
18.5 | 0.999 | 0.06564 | -0.032 | 15.218

## 126. Re 14M Mach 0.25 (2)
BIGFOIL.COM POLAR EXPORT
NACA64-118 a=0.2
NACA64-118 a=0.2 |  |  |  | Cl Max: | 1.639 | at alpha= | 20 | deg
XFOIL ncrit=9 |  |  |  | L/D Max: | 113.233 | at alpha= | 9.5 | deg
Re: | 14000000 |  |  | Cd Min: | 0.06373 | at alpha= | 20 | deg
Mach: | 0.25 |  |  | Cl=0 at alpha= | -0.55246 | deg
|  |  |  | @ Cl=0.1, Cd= | 0.0039803
|  |  |  | @ Cl=0.4, Cd= | 0.0044969
|  |  |  | @ Cl=0.6, Cd= | 0.0063363
alpha (deg) | Cl | Cd | Cm | Cl/Cd
-20 | -1.6385 | 0.05308 | -0.0493 | -30.8685
-19.5 | -1.63 | 0.04815 | -0.0496 | -33.8525
-19 | -1.6182 | 0.04378 | -0.0495 | -36.9621
-18.5 | -1.6043 | 0.03974 | -0.049 | -40.3699
-18 | -1.5878 | 0.03606 | -0.0482 | -44.0322
-17.5 | -1.5655 | 0.0326 | -0.0483 | -48.0215
-17 | -1.5481 | 0.02952 | -0.0466 | -52.4424
-16.5 | -1.5269 | 0.02684 | -0.0448 | -56.889
-16 | -1.5071 | 0.02424 | -0.0425 | -62.1741
-15.5 | -1.4824 | 0.02206 | -0.0402 | -67.1985
-15 | -1.4563 | 0.02008 | -0.0377 | -72.5249
-14.5 | -1.4287 | 0.0183 | -0.035 | -78.071
-14 | -1.3983 | 0.01678 | -0.0322 | -83.3313
-13.5 | -1.3678 | 0.01539 | -0.0291 | -88.8759
-13 | -1.3389 | 0.01408 | -0.0256 | -95.0923
-12.5 | -1.3094 | 0.01296 | -0.0218 | -101.034
-12 | -1.2792 | 0.01209 | -0.0175 | -105.8065
-11.5 | -1.2539 | 0.01141 | -0.0118 | -109.8948
-11 | -1.2125 | 0.01093 | -0.0085 | -110.9332
-10.5 | -1.164 | 0.01045 | -0.0066 | -111.3876
-10 | -1.1135 | 0.00997 | -0.005 | -111.6851
-9.5 | -1.0604 | 0.00953 | -0.0038 | -111.2697
-9 | -1.0051 | 0.00918 | -0.0031 | -109.488
-8.5 | -0.9484 | 0.00884 | -0.0026 | -107.2851
-8 | -0.8918 | 0.00849 | -0.0022 | -105.0412
-7.5 | -0.8337 | 0.00818 | -0.002 | -101.9193
-7 | -0.7749 | 0.00792 | -0.002 | -97.8409
-6.5 | -0.716 | 0.00762 | -0.0021 | -93.9633
-6 | -0.6564 | 0.00739 | -0.0024 | -88.8227
-5.5 | -0.5964 | 0.00714 | -0.0027 | -83.5294
-5 | -0.5365 | 0.00691 | -0.0031 | -77.6411
-4.5 | -0.4768 | 0.0066 | -0.0035 | -72.2424
-4 | -0.4171 | 0.00627 | -0.0039 | -66.5231
-3.5 | -0.3568 | 0.00601 | -0.0045 | -59.3677
-3 | -0.2966 | 0.00567 | -0.0051 | -52.3104
-2.5 | -0.2362 | 0.00535 | -0.0057 | -44.1495
-2 | -0.1768 | 0.00489 | -0.0063 | -36.1554
-1.5 | -0.119 | 0.00413 | -0.0069 | -28.8136
-1 | -0.0563 | 0.00408 | -0.0079 | -13.799
-0.5 | 0.0066 | 0.00403 | -0.0089 | 1.6377
0 | 0.0695 | 0.00399 | -0.01 | 17.4185
0.5 | 0.1324 | 0.00397 | -0.011 | 33.3501
1 | 0.1956 | 0.00396 | -0.0121 | 49.3939
1.5 | 0.2585 | 0.00402 | -0.0132 | 64.3035
2 | 0.321 | 0.00415 | -0.0142 | 77.3494
2.5 | 0.3831 | 0.0043 | -0.0151 | 89.093
3 | 0.4406 | 0.00497 | -0.0155 | 88.6519
3.5 | 0.498 | 0.00558 | -0.0158 | 89.2473
4 | 0.5563 | 0.00603 | -0.0161 | 92.2554
4.5 | 0.6148 | 0.00644 | -0.0164 | 95.4658
5 | 0.6729 | 0.00682 | -0.0166 | 98.6657
5.5 | 0.7306 | 0.00722 | -0.0167 | 101.1911
6 | 0.7866 | 0.00768 | -0.0165 | 102.4219
6.5 | 0.8435 | 0.00805 | -0.0164 | 104.7826
7 | 0.9 | 0.00839 | -0.0162 | 107.2706
7.5 | 0.9563 | 0.00873 | -0.0159 | 109.5418
8 | 1.0113 | 0.00908 | -0.0153 | 111.3767
8.5 | 1.0652 | 0.00946 | -0.0145 | 112.6004
9 | 1.1165 | 0.00989 | -0.0133 | 112.8918
9.5 | 1.1663 | 0.0103 | -0.0118 | 113.233
10 | 1.2108 | 0.01081 | -0.0094 | 112.0074
10.5 | 1.2335 | 0.01143 | -0.0032 | 107.9178
11 | 1.264 | 0.01221 | 0.001 | 103.5217
11.5 | 1.2954 | 0.01318 | 0.0046 | 98.2853
12 | 1.3245 | 0.0144 | 0.0081 | 91.9792
12.5 | 1.3529 | 0.0158 | 0.0114 | 85.6266
13 | 1.3824 | 0.01728 | 0.0142 | 80
13.5 | 1.4112 | 0.01891 | 0.0169 | 74.6272
14 | 1.437 | 0.02081 | 0.0195 | 69.0533
14.5 | 1.4614 | 0.0229 | 0.022 | 63.8166
15 | 1.4817 | 0.02533 | 0.0244 | 58.4959
15.5 | 1.5019 | 0.0279 | 0.0266 | 53.8315
16 | 1.5322 | 0.03039 | 0.0269 | 50.4179
16.5 | 1.5723 | 0.03375 | 0.0244 | 46.5867
17 | 1.6073 | 0.03727 | 0.0226 | 43.1258
17.5 | 1.6247 | 0.04079 | 0.0237 | 39.8308
18 | 1.6332 | 0.04494 | 0.025 | 36.3418
18.5 | 1.6203 | 0.04857 | 0.0305 | 33.3601
19 | 1.6257 | 0.05341 | 0.0309 | 30.4381
19.5 | 1.6313 | 0.05853 | 0.0307 | 27.8712
20 | 1.639 | 0.06373 | 0.0301 | 25.7179

## 127. Re 14M Mach 0.50 (1)
BIGFOIL.COM POLAR EXPORT
NACA64-118 a=0.2
NACA64-118 a=0.2 |  |  |  | Cl Max: | 1.163 | at alpha= | 20 | deg
JavaFoil+Calcfoil stall+Eppler ext transition |  |  |  | L/D Max: | 91.08 | at alpha= | 4 | deg
Re: | 14000000 |  |  | Cd Min: | 0.0049 | at alpha= | -1.5 | deg
Mach: | 0.5 |  |  | Cl=0 at alpha= | -0.54225 | deg
|  |  |  | @ Cl=0.1, Cd= | 0.0049431
|  |  |  | @ Cl=0.4, Cd= | 0.0059379
|  |  |  | @ Cl=0.6, Cd= | 0.0070182
alpha (deg) | Cl | Cd | Cm | Cl/Cd
-20 | -1.1 | 0.19058 | 0.014 | -5.774
-19.5 | -1.073 | 0.1792 | 0.014 | -5.986
-19 | -1.044 | 0.1729 | 0.013 | -6.037
-18.5 | -1.019 | 0.15795 | 0.013 | -6.449
-18 | -0.991 | 0.14929 | 0.012 | -6.638
-17.5 | -0.961 | 0.14496 | 0.011 | -6.628
-17 | -0.932 | 0.13786 | 0.011 | -6.76
-16.5 | -0.906 | 0.12809 | 0.011 | -7.076
-16 | -0.884 | 0.11382 | 0.011 | -7.767
-15.5 | -0.868 | 0.09513 | 0.011 | -9.129
-15 | -0.824 | 0.10182 | 0.009 | -8.093
-14.5 | -0.798 | 0.10049 | 0.009 | -7.942
-14 | -0.787 | 0.08108 | 0.01 | -9.709
-13.5 | -0.806 | 0.0492 | 0.011 | -16.384
-13 | -0.805 | 0.03299 | 0.011 | -24.411
-12.5 | -0.677 | 0.09127 | 0.006 | -7.42
-12 | -0.656 | 0.07791 | 0.006 | -8.418
-11.5 | -0.721 | 0.02557 | 0.009 | -28.183
-11 | -0.697 | 0.02138 | 0.009 | -32.605
-10.5 | -0.628 | 0.03431 | 0.007 | -18.315
-10 | -0.63 | 0.02061 | 0.007 | -30.555
-9.5 | -0.847 | 0.01699 | 0.006 | -49.813
-9 | -0.94 | 0.01502 | 0.005 | -62.604
-8.5 | -0.951 | 0.0135 | 0.005 | -70.413
-8 | -0.932 | 0.01247 | 0.004 | -74.733
-7.5 | -0.898 | 0.01155 | 0.003 | -77.756
-7 | -0.854 | 0.01084 | 0.002 | -78.717
-6.5 | -0.802 | 0.01019 | 0.001 | -78.759
-6 | -0.745 | 0.0097 | 0.001 | -76.879
-5.5 | -0.685 | 0.00922 | 0 | -74.291
-5 | -0.621 | 0.00878 | -0.001 | -70.777
-4.5 | -0.559 | 0.00833 | -0.002 | -67.027
-4 | -0.49 | 0.00755 | -0.003 | -64.849
-3.5 | -0.42 | 0.00723 | -0.004 | -58.127
-3 | -0.35 | 0.0066 | -0.005 | -53.025
-2.5 | -0.279 | 0.0062 | -0.006 | -45.023
-2 | -0.209 | 0.00557 | -0.006 | -37.45
-1.5 | -0.137 | 0.0049 | -0.007 | -27.956
-1 | -0.065 | 0.00492 | -0.008 | -13.265
-0.5 | 0.006 | 0.00494 | -0.009 | 1.31
0 | 0.078 | 0.00494 | -0.01 | 15.833
0.5 | 0.15 | 0.00495 | -0.011 | 30.296
1 | 0.222 | 0.00494 | -0.012 | 44.883
1.5 | 0.293 | 0.00551 | -0.013 | 53.194
2 | 0.365 | 0.00579 | -0.014 | 63.012
2.5 | 0.436 | 0.00609 | -0.014 | 71.619
3 | 0.506 | 0.00651 | -0.015 | 77.679
3.5 | 0.576 | 0.007 | -0.016 | 82.376
4 | 0.642 | 0.00705 | -0.017 | 91.08
4.5 | 0.706 | 0.00848 | -0.018 | 83.271
5 | 0.771 | 0.00904 | -0.019 | 85.307
5.5 | 0.832 | 0.01024 | -0.019 | 81.28
6 | 0.892 | 0.01085 | -0.02 | 82.21
6.5 | 0.949 | 0.01148 | -0.021 | 82.655
7 | 1.001 | 0.01221 | -0.022 | 82.022
7.5 | 1.049 | 0.01309 | -0.023 | 80.126
8 | 1.088 | 0.01408 | -0.023 | 77.274
8.5 | 1.116 | 0.01529 | -0.024 | 72.994
9 | 1.128 | 0.01653 | -0.025 | 68.259
9.5 | 1.112 | 0.01809 | -0.025 | 61.451
10 | 0.998 | 0.02036 | -0.026 | 49.007
10.5 | 0.735 | 0.02278 | -0.027 | 32.253
11 | 0.747 | 0.03136 | -0.027 | 23.807
11.5 | 0.797 | 0.02474 | -0.028 | 32.236
12 | 0.823 | 0.0289 | -0.029 | 28.47
12.5 | 0.839 | 0.03702 | -0.029 | 22.65
13 | 0.782 | 0.0844 | -0.022 | 9.261
13.5 | 0.906 | 0.03729 | -0.03 | 24.284
14 | 0.929 | 0.0426 | -0.031 | 21.814
14.5 | 0.946 | 0.052 | -0.031 | 18.196
15 | 0.989 | 0.04573 | -0.032 | 21.614
15.5 | 1.016 | 0.05003 | -0.032 | 20.307
16 | 0.935 | 0.14327 | -0.022 | 6.528
16.5 | 0.962 | 0.13761 | -0.022 | 6.992
17 | 0.991 | 0.14261 | -0.023 | 6.952
17.5 | 1.023 | 0.14555 | -0.025 | 7.027
18 | 1.053 | 0.15171 | -0.026 | 6.939
18.5 | 1.075 | 0.16664 | -0.025 | 6.452
19 | 1.106 | 0.1682 | -0.027 | 6.577
19.5 | 1.135 | 0.18046 | -0.027 | 6.287
20 | 1.163 | 0.18879 | -0.028 | 6.162

## 128. Re 14M Mach 0.50 (2)
BIGFOIL.COM POLAR EXPORT
NACA64-118 a=0.2
NACA64-118 a=0.2 |  |  |  | Cl Max: | 1.2998 | at alpha= | 12.5 | deg
XFOIL ncrit=9 |  |  |  | L/D Max: | 102.546 | at alpha= | 2.5 | deg
Re: | 14000000 |  |  | Cd Min: | 0.13993 | at alpha= | 17.5 | deg
Mach: | 0.5 |  |  | Cl=0 at alpha= | -0.55777 | deg
|  |  |  | @ Cl=0.1, Cd= | 0.0040749
|  |  |  | @ Cl=0.4, Cd= | 0.0042825
|  |  |  | @ Cl=0.6, Cd= | 0.0060491
alpha (deg) | Cl | Cd | Cm | Cl/Cd
-16 | -0.9424 | 0.11368 | -0.0294 | -8.2899
-15.5 | -0.9599 | 0.10124 | -0.0379 | -9.4814
-15 | -0.9813 | 0.08871 | -0.0464 | -11.0619
-14.5 | -1.005 | 0.07685 | -0.0539 | -13.0774
-14 | -1.0305 | 0.06591 | -0.0599 | -15.635
-13.5 | -1.0596 | 0.05571 | -0.0643 | -19.0199
-13 | -1.0892 | 0.04657 | -0.0666 | -23.3884
-12.5 | -1.1154 | 0.03867 | -0.0668 | -28.8441
-12 | -1.1412 | 0.03172 | -0.0648 | -35.9773
-11.5 | -1.1593 | 0.026 | -0.061 | -44.5885
-11 | -1.1644 | 0.0215 | -0.056 | -54.1581
-10.5 | -1.1567 | 0.01796 | -0.0503 | -64.4042
-10 | -1.1306 | 0.0155 | -0.0449 | -72.9419
-9.5 | -1.0985 | 0.01354 | -0.0395 | -81.13
-9 | -1.0604 | 0.01208 | -0.0342 | -87.7815
-8.5 | -1.022 | 0.01093 | -0.0285 | -93.5041
-8 | -0.9912 | 0.01013 | -0.0209 | -97.848
-7.5 | -0.9377 | 0.00959 | -0.0166 | -97.7789
-7 | -0.8778 | 0.00907 | -0.0135 | -96.7806
-6.5 | -0.8131 | 0.00864 | -0.0114 | -94.1088
-6 | -0.7464 | 0.00826 | -0.0098 | -90.3632
-5.5 | -0.6788 | 0.0079 | -0.0087 | -85.9241
-5 | -0.6103 | 0.00757 | -0.008 | -80.6209
-4.5 | -0.5414 | 0.00728 | -0.0076 | -74.3681
-4 | -0.4736 | 0.00688 | -0.0072 | -68.8372
-3.5 | -0.4062 | 0.00644 | -0.007 | -63.0745
-3 | -0.338 | 0.00605 | -0.0071 | -55.8678
-2.5 | -0.2697 | 0.0056 | -0.0074 | -48.1607
-2 | -0.2039 | 0.0049 | -0.0075 | -41.6122
-1.5 | -0.1374 | 0.00423 | -0.0079 | -32.4823
-1 | -0.0643 | 0.00418 | -0.0091 | -15.3828
-0.5 | 0.0084 | 0.00408 | -0.0102 | 2.0588
0 | 0.0813 | 0.00408 | -0.0114 | 19.9265
0.5 | 0.1545 | 0.00406 | -0.0127 | 38.0542
1 | 0.2281 | 0.00409 | -0.0139 | 55.7702
1.5 | 0.3014 | 0.00415 | -0.0151 | 72.6265
2 | 0.3742 | 0.00424 | -0.0161 | 88.2547
2.5 | 0.4471 | 0.00436 | -0.0171 | 102.5459
3 | 0.5128 | 0.00505 | -0.0171 | 101.5446
3.5 | 0.5762 | 0.0058 | -0.0167 | 99.3448
4.5 | 0.7023 | 0.00712 | -0.015 | 98.6376
5 | 0.7657 | 0.00763 | -0.0139 | 100.3539
5.5 | 0.8225 | 0.00835 | -0.0116 | 98.503
6 | 0.8805 | 0.0089 | -0.0093 | 98.9326
6.5 | 0.9368 | 0.00942 | -0.0064 | 99.448
7 | 0.9727 | 0.01 | -0.0001 | 97.27
7.5 | 1.0087 | 0.01092 | 0.0055 | 92.3718
8 | 1.0467 | 0.01211 | 0.0102 | 86.4327
8.5 | 1.0859 | 0.0135 | 0.0145 | 80.437
9.5 | 1.1602 | 0.01698 | 0.0228 | 68.3274
10 | 1.1941 | 0.01911 | 0.0269 | 62.4856
10.5 | 1.2266 | 0.02146 | 0.0309 | 57.1575
11 | 1.2558 | 0.02411 | 0.0349 | 52.0863
11.5 | 1.2787 | 0.02731 | 0.0388 | 46.8217
12 | 1.297 | 0.03104 | 0.0425 | 41.7848
12.5 | 1.2998 | 0.03603 | 0.0456 | 36.0755
13 | 1.2906 | 0.04221 | 0.0478 | 30.5757
13.5 | 1.2736 | 0.04945 | 0.0487 | 25.7553
14 | 1.2473 | 0.05804 | 0.0479 | 21.4904
14.5 | 1.2186 | 0.06767 | 0.0454 | 18.008
15 | 1.1889 | 0.07835 | 0.041 | 15.1742
15.5 | 1.161 | 0.08975 | 0.0352 | 12.9359
16 | 1.1335 | 0.10206 | 0.028 | 11.1062
16.5 | 1.1099 | 0.11463 | 0.0199 | 9.6825
17 | 1.0891 | 0.12731 | 0.0114 | 8.5547
17.5 | 1.0715 | 0.13993 | 0.0027 | 7.6574

## 129. Re 16M Mach 0.00 (1)
BIGFOIL.COM POLAR EXPORT
NACA64-118 a=0.2
NACA64-118 a=0.2 |  |  |  | Cl Max: | 1.443 | at alpha= | 16 | deg
JavaFoil+Calcfoil stall+Eppler ext transition |  |  |  | L/D Max: | 102.787 | at alpha= | 9 | deg
Re: | 16000000 |  |  | Cd Min: | 0.00466 | at alpha= | -0.5 | deg
Mach: | 0 |  |  | Cl=0 at alpha= | -0.54839 | deg
|  |  |  | @ Cl=0.1, Cd= | 0.0047313
|  |  |  | @ Cl=0.4, Cd= | 0.0057666
|  |  |  | @ Cl=0.6, Cd= | 0.0068497
alpha (deg) | Cl | Cd | Cm | Cl/Cd
-20 | -1.248 | 0.0498 | 0.018 | -25.069
-19.5 | -1.274 | 0.04283 | 0.017 | -29.741
-19 | -1.297 | 0.03666 | 0.017 | -35.387
-18.5 | -1.313 | 0.03362 | 0.016 | -39.059
-18 | -1.326 | 0.0309 | 0.016 | -42.925
-17.5 | -1.334 | 0.02928 | 0.015 | -45.572
-17 | -1.342 | 0.02705 | 0.015 | -49.601
-16.5 | -1.348 | 0.02434 | 0.014 | -55.374
-16 | -1.35 | 0.02226 | 0.014 | -60.652
-15.5 | -1.347 | 0.02089 | 0.013 | -64.473
-15 | -1.341 | 0.01926 | 0.013 | -69.617
-14.5 | -1.331 | 0.01801 | 0.012 | -73.899
-14 | -1.317 | 0.01674 | 0.012 | -78.684
-13.5 | -1.296 | 0.0159 | 0.011 | -81.541
-13 | -1.274 | 0.01483 | 0.01 | -85.878
-12.5 | -1.247 | 0.01399 | 0.01 | -89.121
-12 | -1.218 | 0.01304 | 0.009 | -93.396
-11.5 | -1.185 | 0.01242 | 0.008 | -95.416
-11 | -1.15 | 0.01179 | 0.008 | -97.575
-10.5 | -1.112 | 0.01121 | 0.007 | -99.235
-10 | -1.071 | 0.01067 | 0.006 | -100.373
-9.5 | -1.028 | 0.01019 | 0.006 | -100.92
-9 | -0.983 | 0.00972 | 0.005 | -101.099
-8.5 | -0.935 | 0.00858 | 0.004 | -108.974
-8 | -0.888 | 0.00895 | 0.003 | -99.276
-7.5 | -0.834 | 0.00863 | 0.003 | -96.648
-7 | -0.779 | 0.00831 | 0.002 | -93.702
-6.5 | -0.723 | 0.00804 | 0.001 | -89.828
-6 | -0.665 | 0.00776 | 0 | -85.659
-5.5 | -0.606 | 0.00754 | 0 | -80.441
-5 | -0.547 | 0.00732 | -0.001 | -74.676
-4.5 | -0.486 | 0.00709 | -0.002 | -68.652
-4 | -0.426 | 0.00658 | -0.003 | -64.726
-3.5 | -0.365 | 0.00638 | -0.003 | -57.234
-3 | -0.304 | 0.00603 | -0.004 | -50.359
-2.5 | -0.242 | 0.00573 | -0.005 | -42.246
-2 | -0.181 | 0.00536 | -0.006 | -33.697
-1.5 | -0.119 | 0.00518 | -0.006 | -22.907
-1 | -0.056 | 0.00498 | -0.007 | -11.332
-0.5 | 0.006 | 0.00466 | -0.008 | 1.203
0 | 0.068 | 0.00469 | -0.009 | 14.423
0.5 | 0.13 | 0.00477 | -0.009 | 27.193
1 | 0.192 | 0.0051 | -0.01 | 37.618
1.5 | 0.254 | 0.00528 | -0.011 | 48.127
2 | 0.316 | 0.00547 | -0.012 | 57.789
2.5 | 0.378 | 0.00568 | -0.013 | 66.508
3 | 0.439 | 0.00592 | -0.013 | 74.134
3.5 | 0.5 | 0.00621 | -0.014 | 80.52
4 | 0.561 | 0.00653 | -0.015 | 85.947
4.5 | 0.622 | 0.00703 | -0.016 | 88.402
5 | 0.682 | 0.00732 | -0.016 | 93.136
5.5 | 0.741 | 0.00769 | -0.017 | 96.378
6 | 0.8 | 0.00844 | -0.018 | 94.763
6.5 | 0.857 | 0.00881 | -0.019 | 97.362
7 | 0.907 | 0.00906 | -0.019 | 100.177
7.5 | 0.96 | 0.00942 | -0.02 | 101.842
8 | 1.011 | 0.00984 | -0.021 | 102.725
8.5 | 1.061 | 0.01032 | -0.021 | 102.756
9 | 1.108 | 0.01078 | -0.022 | 102.787
9.5 | 1.154 | 0.01135 | -0.023 | 101.659
10 | 1.197 | 0.01186 | -0.023 | 100.849
10.5 | 1.236 | 0.01248 | -0.024 | 98.976
11 | 1.272 | 0.01318 | -0.025 | 96.506
11.5 | 1.305 | 0.01385 | -0.025 | 94.247
12 | 1.335 | 0.01467 | -0.026 | 91
12.5 | 1.361 | 0.0155 | -0.026 | 87.816
13 | 1.384 | 0.01647 | -0.027 | 84.036
13.5 | 1.403 | 0.01744 | -0.028 | 80.446
14 | 1.419 | 0.01861 | -0.028 | 76.235
14.5 | 1.43 | 0.02008 | -0.029 | 71.222
15 | 1.438 | 0.02157 | -0.029 | 66.659
15.5 | 1.442 | 0.02329 | -0.03 | 61.901
16 | 1.443 | 0.02492 | -0.03 | 57.891
16.5 | 1.441 | 0.02659 | -0.031 | 54.18
17 | 1.434 | 0.02902 | -0.031 | 49.423
17.5 | 1.425 | 0.03121 | -0.032 | 45.673
18 | 1.412 | 0.03445 | -0.032 | 40.97
18.5 | 1.394 | 0.03727 | -0.033 | 37.396
19 | 1.373 | 0.03975 | -0.033 | 34.544
19.5 | 1.348 | 0.04376 | -0.034 | 30.808
20 | 1.32 | 0.04854 | -0.034 | 27.191

## 130. Re 16M Mach 0.00 (2)
BIGFOIL.COM POLAR EXPORT
NACA64-118 a=0.2
NACA64-118 a=0.2 |  |  |  | Cl Max: | 1.7277 | at alpha= | 20 | deg
XFOIL ncrit=9 |  |  |  | L/D Max: | 120.366 | at alpha= | 10 | deg
Re: | 16000000 |  |  | Cd Min: | 0.04451 | at alpha= | 20 | deg
Mach: | 0 |  |  | Cl=0 at alpha= | -0.55298 | deg
|  |  |  | @ Cl=0.1, Cd= | 0.0039178
|  |  |  | @ Cl=0.4, Cd= | 0.004829
|  |  |  | @ Cl=0.6, Cd= | 0.0062838
alpha (deg) | Cl | Cd | Cm | Cl/Cd
-20 | -1.684 | 0.0349 | -0.0359 | -48.2521
-18.5 | -1.6608 | 0.02671 | -0.0279 | -62.179
-18 | -1.6101 | 0.02435 | -0.0327 | -66.1232
-17.5 | -1.5914 | 0.02226 | -0.0307 | -71.4915
-17 | -1.5696 | 0.02041 | -0.0288 | -76.9035
-16.5 | -1.5447 | 0.01883 | -0.0268 | -82.034
-16 | -1.5184 | 0.01739 | -0.0247 | -87.3145
-15.5 | -1.4915 | 0.01609 | -0.0224 | -92.6973
-15 | -1.4623 | 0.015 | -0.02 | -97.4867
-14.5 | -1.4344 | 0.01395 | -0.0172 | -102.8244
-14 | -1.4071 | 0.01303 | -0.014 | -107.9893
-13.5 | -1.3822 | 0.0122 | -0.0099 | -113.2951
-13 | -1.3609 | 0.01162 | -0.0044 | -117.117
-12.5 | -1.3198 | 0.01114 | -0.0025 | -118.474
-12 | -1.2744 | 0.01071 | -0.0012 | -118.9916
-11.5 | -1.2265 | 0.01032 | -0.0003 | -118.8469
-11 | -1.177 | 0.00994 | 0.0003 | -118.4105
-10.5 | -1.1271 | 0.00952 | 0.0009 | -118.3929
-10 | -1.0754 | 0.00917 | 0.0012 | -117.2737
-9.5 | -1.0222 | 0.00885 | 0.0013 | -115.5028
-9 | -0.968 | 0.00858 | 0.0012 | -112.8205
-8.5 | -0.9136 | 0.00828 | 0.0011 | -110.3382
-8 | -0.8585 | 0.00799 | 0.0009 | -107.4468
-7.5 | -0.8024 | 0.00775 | 0.0005 | -103.5355
-7 | -0.7462 | 0.0075 | 0.0001 | -99.4933
-6.5 | -0.6893 | 0.00727 | -0.0004 | -94.8143
-6 | -0.6322 | 0.00705 | -0.0009 | -89.6738
-5.5 | -0.5746 | 0.00683 | -0.0014 | -84.1288
-5 | -0.517 | 0.00662 | -0.002 | -78.0967
-4.5 | -0.4594 | 0.00635 | -0.0026 | -72.3465
-4 | -0.4019 | 0.00606 | -0.0032 | -66.3201
-3.5 | -0.3437 | 0.00583 | -0.0039 | -58.9537
-3 | -0.2854 | 0.00555 | -0.0046 | -51.4234
-2 | -0.1692 | 0.00493 | -0.0061 | -34.3205
-1.5 | -0.1131 | 0.00425 | -0.0067 | -26.6118
-1 | -0.054 | 0.00405 | -0.0076 | -13.3333
-0.5 | 0.0064 | 0.00399 | -0.0086 | 1.604
0 | 0.0665 | 0.00394 | -0.0096 | 16.8782
0.5 | 0.127 | 0.0039 | -0.0106 | 32.5641
1 | 0.1873 | 0.00393 | -0.0116 | 47.659
1.5 | 0.2473 | 0.00398 | -0.0126 | 62.1357
2 | 0.3071 | 0.00414 | -0.0136 | 74.1787
2.5 | 0.3654 | 0.00443 | -0.0144 | 82.4831
3 | 0.4209 | 0.00507 | -0.0149 | 83.0178
3.5 | 0.4774 | 0.00554 | -0.0154 | 86.1733
4 | 0.5341 | 0.00591 | -0.0159 | 90.3723
4.5 | 0.5911 | 0.00623 | -0.0165 | 94.8796
5 | 0.6474 | 0.00657 | -0.0169 | 98.5388
5.5 | 0.7034 | 0.00691 | -0.0173 | 101.7945
6.5 | 0.8137 | 0.00761 | -0.0178 | 106.9251
7 | 0.8687 | 0.00791 | -0.0181 | 109.823
7.5 | 0.9236 | 0.0082 | -0.0183 | 112.6341
8 | 0.9774 | 0.0085 | -0.0183 | 114.9882
8.5 | 1.0311 | 0.0088 | -0.0184 | 117.1705
9 | 1.0831 | 0.00914 | -0.0181 | 118.5011
9.5 | 1.1344 | 0.00949 | -0.0178 | 119.5364
10 | 1.1844 | 0.00984 | -0.0173 | 120.3659
10.5 | 1.2314 | 0.01027 | -0.0163 | 119.9026
11 | 1.2767 | 0.0107 | -0.015 | 119.3178
11.5 | 1.3191 | 0.01114 | -0.0133 | 118.4111
12 | 1.3411 | 0.01168 | -0.0078 | 114.8202
12.5 | 1.366 | 0.01247 | -0.0036 | 109.5429
13 | 1.3925 | 0.01341 | -0.0002 | 103.8404
13.5 | 1.4215 | 0.01441 | 0.0026 | 98.6468
14 | 1.4504 | 0.01552 | 0.005 | 93.4536
14.5 | 1.4772 | 0.01683 | 0.0075 | 87.7718
15 | 1.5031 | 0.01828 | 0.0097 | 82.2265
15.5 | 1.5255 | 0.01998 | 0.012 | 76.3514
16 | 1.5448 | 0.02194 | 0.0144 | 70.4102
16.5 | 1.5729 | 0.02377 | 0.0149 | 66.1716
17 | 1.5962 | 0.02586 | 0.0162 | 61.7247
17.5 | 1.6192 | 0.02823 | 0.017 | 57.3574
18 | 1.6715 | 0.03102 | 0.0117 | 53.8846
18.5 | 1.6897 | 0.03401 | 0.0122 | 49.6824
19 | 1.7053 | 0.03729 | 0.0126 | 45.7308
19.5 | 1.7184 | 0.04068 | 0.0132 | 42.2419
20 | 1.7277 | 0.04451 | 0.0137 | 38.816

## 131. Re 16M Mach 0.10 (1)
BIGFOIL.COM POLAR EXPORT
NACA64-118 a=0.2
NACA64-118 a=0.2 |  |  |  | Cl Max: | 1.426 | at alpha= | 15.5 | deg
JavaFoil+Calcfoil stall+Eppler ext transition |  |  |  | L/D Max: | 102.191 | at alpha= | 8 | deg
Re: | 16000000 |  |  | Cd Min: | 0.00466 | at alpha= | -0.5 | deg
Mach: | 0.1 |  |  | Cl=0 at alpha= | -0.54762 | deg
|  |  |  | @ Cl=0.1, Cd= | 0.0047261
|  |  |  | @ Cl=0.4, Cd= | 0.0057554
|  |  |  | @ Cl=0.6, Cd= | 0.0068633
alpha (deg) | Cl | Cd | Cm | Cl/Cd
-20 | -1.194 | 0.05459 | 0.017 | -21.881
-19.5 | -1.222 | 0.04803 | 0.017 | -25.442
-19 | -1.255 | 0.03878 | 0.017 | -32.353
-18.5 | -1.275 | 0.03537 | 0.016 | -36.038
-18 | -1.293 | 0.03221 | 0.016 | -40.132
-17.5 | -1.304 | 0.03064 | 0.015 | -42.563
-17 | -1.315 | 0.02818 | 0.015 | -46.672
-16.5 | -1.324 | 0.0259 | 0.014 | -51.098
-16 | -1.33 | 0.02331 | 0.014 | -57.043
-15.5 | -1.331 | 0.02151 | 0.013 | -61.886
-15 | -1.328 | 0.01979 | 0.013 | -67.113
-14.5 | -1.321 | 0.01847 | 0.012 | -71.541
-14 | -1.309 | 0.01732 | 0.012 | -75.556
-13.5 | -1.29 | 0.01624 | 0.011 | -79.442
-13 | -1.269 | 0.01513 | 0.01 | -83.877
-12.5 | -1.244 | 0.01426 | 0.01 | -87.266
-12 | -1.217 | 0.01335 | 0.009 | -91.114
-11.5 | -1.185 | 0.01263 | 0.008 | -93.855
-11 | -1.151 | 0.01195 | 0.008 | -96.287
-10.5 | -1.113 | 0.01135 | 0.007 | -98.087
-10 | -1.073 | 0.0108 | 0.006 | -99.375
-9.5 | -1.03 | 0.0103 | 0.006 | -100.064
-9 | -0.985 | 0.00981 | 0.005 | -100.4
-8.5 | -0.938 | 0.00866 | 0.004 | -108.349
-8 | -0.892 | 0.00899 | 0.003 | -99.187
-7.5 | -0.838 | 0.00865 | 0.003 | -96.886
-7 | -0.782 | 0.00832 | 0.002 | -94.003
-6.5 | -0.726 | 0.00805 | 0.001 | -90.177
-6 | -0.668 | 0.00786 | 0.001 | -84.941
-5.5 | -0.609 | 0.0076 | 0 | -80.19
-5 | -0.549 | 0.00738 | -0.001 | -74.482
-4.5 | -0.489 | 0.00709 | -0.002 | -68.953
-4 | -0.428 | 0.00663 | -0.003 | -64.572
-3.5 | -0.367 | 0.00641 | -0.003 | -57.179
-3 | -0.305 | 0.00606 | -0.004 | -50.33
-2.5 | -0.243 | 0.00576 | -0.005 | -42.236
-2 | -0.182 | 0.00538 | -0.006 | -33.769
-1.5 | -0.119 | 0.00517 | -0.006 | -23.035
-1 | -0.057 | 0.00468 | -0.007 | -12.12
-0.5 | 0.006 | 0.00466 | -0.008 | 1.21
0 | 0.068 | 0.00469 | -0.009 | 14.523
0.5 | 0.13 | 0.00476 | -0.009 | 27.397
1 | 0.193 | 0.00513 | -0.01 | 37.597
1.5 | 0.255 | 0.00533 | -0.011 | 47.917
2 | 0.318 | 0.00546 | -0.012 | 58.115
2.5 | 0.38 | 0.00568 | -0.013 | 66.941
3 | 0.441 | 0.00591 | -0.013 | 74.599
3.5 | 0.503 | 0.00621 | -0.014 | 80.989
4 | 0.564 | 0.00658 | -0.015 | 85.695
4.5 | 0.625 | 0.00706 | -0.016 | 88.483
5 | 0.685 | 0.0074 | -0.016 | 92.555
5.5 | 0.745 | 0.00769 | -0.017 | 96.811
6 | 0.804 | 0.00847 | -0.018 | 94.835
6.5 | 0.857 | 0.00839 | -0.019 | 102.12
7 | 0.911 | 0.00911 | -0.019 | 99.939
7.5 | 0.963 | 0.00951 | -0.02 | 101.281
8 | 1.015 | 0.00993 | -0.021 | 102.191
8.5 | 1.064 | 0.01042 | -0.021 | 102.114
9 | 1.111 | 0.01094 | -0.022 | 101.62
9.5 | 1.157 | 0.01147 | -0.023 | 100.828
10 | 1.199 | 0.01201 | -0.023 | 99.889
10.5 | 1.238 | 0.01265 | -0.024 | 97.813
11 | 1.273 | 0.01337 | -0.025 | 95.261
11.5 | 1.305 | 0.01406 | -0.025 | 92.847
12 | 1.334 | 0.01491 | -0.026 | 89.482
12.5 | 1.359 | 0.01577 | -0.027 | 86.176
13 | 1.38 | 0.01677 | -0.027 | 82.282
13.5 | 1.398 | 0.01779 | -0.028 | 78.582
14 | 1.41 | 0.01923 | -0.028 | 73.334
14.5 | 1.42 | 0.02055 | -0.029 | 69.078
15 | 1.425 | 0.0221 | -0.03 | 64.472
15.5 | 1.426 | 0.02392 | -0.03 | 59.6
16 | 1.424 | 0.02555 | -0.031 | 55.732
16.5 | 1.418 | 0.02741 | -0.031 | 51.727
17 | 1.408 | 0.03001 | -0.032 | 46.904
17.5 | 1.394 | 0.03282 | -0.032 | 42.471
18 | 1.377 | 0.03591 | -0.032 | 38.345
18.5 | 1.354 | 0.03897 | -0.033 | 34.755
19 | 1.328 | 0.04239 | -0.033 | 31.33
19.5 | 1.297 | 0.04734 | -0.033 | 27.397
20 | 1.266 | 0.0516 | -0.034 | 24.537

## 132. Re 16M Mach 0.10 (2)
BIGFOIL.COM POLAR EXPORT
NACA64-118 a=0.2
NACA64-118 a=0.2 |  |  |  | Cl Max: | 1.7204 | at alpha= | 20 | deg
XFOIL ncrit=9 |  |  |  | L/D Max: | 119.779 | at alpha= | 10 | deg
Re: | 16000000 |  |  | Cd Min: | 0.04719 | at alpha= | 20 | deg
Mach: | 0.1 |  |  | Cl=0 at alpha= | -0.55345 | deg
|  |  |  | @ Cl=0.1, Cd= | 0.0039183
|  |  |  | @ Cl=0.4, Cd= | 0.0047992
|  |  |  | @ Cl=0.6, Cd= | 0.0062822
alpha (deg) | Cl | Cd | Cm | Cl/Cd
-20 | -1.6839 | 0.03694 | -0.0383 | -45.5847
-19.5 | -1.6663 | 0.03385 | -0.0379 | -49.226
-19 | -1.6474 | 0.03101 | -0.0373 | -53.1248
-18.5 | -1.6298 | 0.02819 | -0.0363 | -57.8148
-18 | -1.6068 | 0.02587 | -0.0356 | -62.1106
-17.5 | -1.5902 | 0.02352 | -0.0337 | -67.6105
-17 | -1.5691 | 0.02151 | -0.0317 | -72.9475
-16.5 | -1.545 | 0.01975 | -0.0297 | -78.2278
-16 | -1.5198 | 0.01816 | -0.0275 | -83.6894
-15.5 | -1.4928 | 0.01675 | -0.0252 | -89.1224
-15 | -1.4638 | 0.01554 | -0.0228 | -94.1956
-14.5 | -1.435 | 0.01444 | -0.0201 | -99.3767
-14 | -1.4066 | 0.01344 | -0.017 | -104.6577
-13.5 | -1.38 | 0.01253 | -0.0132 | -110.1357
-13 | -1.357 | 0.01179 | -0.0083 | -115.0975
-12.5 | -1.3258 | 0.0113 | -0.0043 | -117.3274
-12 | -1.2813 | 0.01084 | -0.0027 | -118.2011
-11.5 | -1.2337 | 0.01043 | -0.0015 | -118.2838
-11 | -1.184 | 0.01006 | -0.0008 | -117.6938
-10.5 | -1.1339 | 0.00963 | 0 | -117.7466
-10 | -1.0823 | 0.00925 | 0.0004 | -117.0054
-9.5 | -1.0289 | 0.00892 | 0.0006 | -115.3475
-9 | -0.9744 | 0.00863 | 0.0007 | -112.9085
-8.5 | -0.9194 | 0.00834 | 0.0006 | -110.2398
-8 | -0.8641 | 0.00803 | 0.0005 | -107.609
-7.5 | -0.8076 | 0.00779 | 0.0002 | -103.6714
-7 | -0.7509 | 0.00754 | -0.0002 | -99.5889
-6.5 | -0.6937 | 0.0073 | -0.0006 | -95.0274
-6 | -0.6362 | 0.00708 | -0.001 | -89.8588
-5.5 | -0.5782 | 0.00686 | -0.0016 | -84.2857
-5 | -0.5201 | 0.00665 | -0.0022 | -78.2105
-4.5 | -0.4622 | 0.00637 | -0.0027 | -72.5589
-4 | -0.4043 | 0.00608 | -0.0033 | -66.4967
-3.5 | -0.3457 | 0.00585 | -0.004 | -59.094
-3 | -0.2871 | 0.00556 | -0.0047 | -51.6367
-2 | -0.1703 | 0.00493 | -0.0061 | -34.5436
-1.5 | -0.1139 | 0.00425 | -0.0067 | -26.8
-1 | -0.0543 | 0.00405 | -0.0076 | -13.4074
-0.5 | 0.0065 | 0.00399 | -0.0087 | 1.6291
0 | 0.067 | 0.00394 | -0.0097 | 17.0051
0.5 | 0.1279 | 0.0039 | -0.0107 | 32.7949
1 | 0.1885 | 0.00393 | -0.0117 | 47.9644
1.5 | 0.2489 | 0.00398 | -0.0127 | 62.5377
2 | 0.3092 | 0.00413 | -0.0137 | 74.8668
2.5 | 0.368 | 0.00442 | -0.0145 | 83.2579
3 | 0.4237 | 0.00508 | -0.0149 | 83.4055
3.5 | 0.4804 | 0.00556 | -0.0154 | 86.4029
4 | 0.5375 | 0.00593 | -0.016 | 90.6408
4.5 | 0.5948 | 0.00625 | -0.0165 | 95.168
5 | 0.6514 | 0.0066 | -0.0169 | 98.697
5.5 | 0.7077 | 0.00695 | -0.0172 | 101.8273
6 | 0.763 | 0.00733 | -0.0174 | 104.0928
6.5 | 0.8186 | 0.00765 | -0.0177 | 107.0065
7 | 0.874 | 0.00796 | -0.0179 | 109.799
7.5 | 0.9292 | 0.00825 | -0.018 | 112.6303
8 | 0.9833 | 0.00856 | -0.018 | 114.8715
8.5 | 1.0372 | 0.00887 | -0.0179 | 116.9335
9 | 1.0893 | 0.00922 | -0.0176 | 118.1453
9.5 | 1.1408 | 0.00957 | -0.0171 | 119.2059
10 | 1.1906 | 0.00994 | -0.0164 | 119.7787
10.5 | 1.2371 | 0.01039 | -0.0152 | 119.0664
11 | 1.2819 | 0.01083 | -0.0137 | 118.3657
12 | 1.3385 | 0.01195 | -0.005 | 112.0084
12.5 | 1.365 | 0.01282 | -0.0012 | 106.4743
13 | 1.3927 | 0.01383 | 0.0021 | 100.7014
13.5 | 1.422 | 0.01491 | 0.0048 | 95.3722
14 | 1.4509 | 0.01611 | 0.0073 | 90.0621
14.5 | 1.4772 | 0.01754 | 0.0097 | 84.2189
15 | 1.5017 | 0.01916 | 0.0121 | 78.3768
15.5 | 1.5245 | 0.02094 | 0.0144 | 72.8032
16 | 1.5437 | 0.02301 | 0.0167 | 67.0882
16.5 | 1.5727 | 0.02496 | 0.0171 | 63.0088
17 | 1.5971 | 0.02725 | 0.018 | 58.6092
17.5 | 1.65 | 0.03001 | 0.0129 | 54.9817
18 | 1.6715 | 0.03285 | 0.0133 | 50.8828
18.5 | 1.687 | 0.03617 | 0.014 | 46.6409
19 | 1.7003 | 0.03966 | 0.0146 | 42.8719
19.5 | 1.7124 | 0.04328 | 0.0153 | 39.5656
20 | 1.7204 | 0.04719 | 0.016 | 36.4569

## 133. Re 16M Mach 0.25 (1)
BIGFOIL.COM POLAR EXPORT
NACA64-118 a=0.2
NACA64-118 a=0.2 |  |  |  | Cl Max: | 1.345 | at alpha= | 13.5 | deg
JavaFoil+Calcfoil stall+Eppler ext transition |  |  |  | L/D Max: | 98.649 | at alpha= | 8 | deg
Re: | 16000000 |  |  | Cd Min: | 0.00472 | at alpha= | -1 | deg
Mach: | 0.25 |  |  | Cl=0 at alpha= | -0.54688 | deg
|  |  |  | @ Cl=0.1, Cd= | 0.0047681
|  |  |  | @ Cl=0.4, Cd= | 0.0058081
|  |  |  | @ Cl=0.6, Cd= | 0.0069367
alpha (deg) | Cl | Cd | Cm | Cl/Cd
-19 | -0.809 | 0.13153 | 0.013 | -6.15
-18.5 | -0.892 | 0.09002 | 0.014 | -9.913
-18 | -0.984 | 0.05425 | 0.015 | -18.137
-17.5 | -1.045 | 0.04229 | 0.015 | -24.706
-17 | -1.085 | 0.04026 | 0.015 | -26.938
-16.5 | -1.131 | 0.03329 | 0.014 | -33.975
-16 | -1.164 | 0.03055 | 0.014 | -38.092
-15.5 | -1.193 | 0.02736 | 0.013 | -43.597
-15 | -1.216 | 0.02443 | 0.013 | -49.756
-14.5 | -1.233 | 0.0217 | 0.012 | -56.813
-14 | -1.24 | 0.01989 | 0.012 | -62.363
-13.5 | -1.238 | 0.01822 | 0.011 | -67.937
-13 | -1.229 | 0.01718 | 0.011 | -71.539
-12.5 | -1.216 | 0.01602 | 0.01 | -75.925
-12 | -1.199 | 0.01469 | 0.009 | -81.614
-11.5 | -1.175 | 0.01381 | 0.009 | -85.077
-11 | -1.148 | 0.01304 | 0.008 | -88.036
-10.5 | -1.116 | 0.01225 | 0.007 | -91.072
-10 | -1.08 | 0.01157 | 0.006 | -93.36
-9.5 | -1.041 | 0.01092 | 0.006 | -95.288
-9 | -0.998 | 0.01039 | 0.005 | -95.991
-8.5 | -0.952 | 0.00988 | 0.004 | -96.365
-8 | -0.903 | 0.00946 | 0.004 | -95.508
-7.5 | -0.853 | 0.00878 | 0.003 | -97.151
-7 | -0.801 | 0.0087 | 0.002 | -92.072
-6.5 | -0.744 | 0.00837 | 0.001 | -88.86
-6 | -0.685 | 0.00808 | 0.001 | -84.778
-5.5 | -0.625 | 0.0078 | 0 | -80.106
-5 | -0.564 | 0.00752 | -0.001 | -74.99
-4.5 | -0.502 | 0.00724 | -0.002 | -69.283
-4 | -0.44 | 0.00676 | -0.003 | -65.062
-3.5 | -0.377 | 0.0065 | -0.003 | -57.957
-3 | -0.313 | 0.00614 | -0.004 | -51.024
-2.5 | -0.25 | 0.00582 | -0.005 | -42.929
-2 | -0.187 | 0.00543 | -0.006 | -34.366
-1.5 | -0.122 | 0.00521 | -0.007 | -23.487
-1 | -0.058 | 0.00472 | -0.007 | -12.355
-0.5 | 0.006 | 0.00472 | -0.008 | 1.227
0 | 0.07 | 0.00474 | -0.009 | 14.753
0.5 | 0.134 | 0.0048 | -0.01 | 27.916
1 | 0.198 | 0.00516 | -0.011 | 38.377
1.5 | 0.262 | 0.00534 | -0.011 | 49.092
2 | 0.326 | 0.00555 | -0.012 | 58.844
2.5 | 0.39 | 0.00577 | -0.013 | 67.633
3 | 0.453 | 0.00601 | -0.014 | 75.289
3.5 | 0.516 | 0.00635 | -0.015 | 81.29
4 | 0.579 | 0.00677 | -0.015 | 85.594
4.5 | 0.642 | 0.00727 | -0.016 | 88.203
5 | 0.703 | 0.0076 | -0.017 | 92.621
5.5 | 0.764 | 0.00805 | -0.018 | 95.016
6 | 0.819 | 0.00878 | -0.018 | 93.277
6.5 | 0.875 | 0.00913 | -0.019 | 95.83
7 | 0.93 | 0.00953 | -0.02 | 97.573
7.5 | 0.983 | 0.00997 | -0.021 | 98.555
8 | 1.033 | 0.01048 | -0.021 | 98.649
8.5 | 1.082 | 0.01102 | -0.022 | 98.178
9 | 1.128 | 0.01165 | -0.023 | 96.855
9.5 | 1.172 | 0.01231 | -0.023 | 95.182
10 | 1.211 | 0.01295 | -0.024 | 93.519
10.5 | 1.245 | 0.01374 | -0.025 | 90.648
11 | 1.275 | 0.01453 | -0.025 | 87.76
11.5 | 1.3 | 0.01546 | -0.026 | 84.092
12 | 1.32 | 0.0164 | -0.027 | 80.467
12.5 | 1.334 | 0.01754 | -0.027 | 76.069
13 | 1.343 | 0.0187 | -0.028 | 71.811
13.5 | 1.345 | 0.02013 | -0.028 | 66.848
14 | 1.34 | 0.022 | -0.029 | 60.938
14.5 | 1.329 | 0.02412 | -0.029 | 55.1
15 | 1.311 | 0.02643 | -0.03 | 49.614
15.5 | 1.288 | 0.02865 | -0.031 | 44.957
16 | 1.258 | 0.03146 | -0.031 | 39.991
16.5 | 1.22 | 0.03531 | -0.031 | 34.555
17 | 1.179 | 0.03867 | -0.032 | 30.483
17.5 | 1.129 | 0.04414 | -0.032 | 25.58
18 | 1.075 | 0.04996 | -0.032 | 21.521
18.5 | 1.003 | 0.06259 | -0.032 | 16.02

## 134. Re 16M Mach 0.25 (2)
BIGFOIL.COM POLAR EXPORT
NACA64-118 a=0.2
NACA64-118 a=0.2 |  |  |  | Cl Max: | 1.6708 | at alpha= | 19 | deg
XFOIL ncrit=9 |  |  |  | L/D Max: | 116.165 | at alpha= | 9.5 | deg
Re: | 16000000 |  |  | Cd Min: | 0.06129 | at alpha= | 20 | deg
Mach: | 0.25 |  |  | Cl=0 at alpha= | -0.55476 | deg
|  |  |  | @ Cl=0.1, Cd= | 0.0039207
|  |  |  | @ Cl=0.4, Cd= | 0.0046138
|  |  |  | @ Cl=0.6, Cd= | 0.0062794
alpha (deg) | Cl | Cd | Cm | Cl/Cd
-20 | -1.6616 | 0.05089 | -0.0499 | -32.6508
-19.5 | -1.6509 | 0.04634 | -0.0499 | -35.6258
-19 | -1.6386 | 0.04209 | -0.0496 | -38.9309
-18.5 | -1.6261 | 0.03802 | -0.0489 | -42.7696
-18 | -1.5995 | 0.03461 | -0.0495 | -46.215
-17.5 | -1.5789 | 0.03167 | -0.0481 | -49.8548
-17 | -1.5608 | 0.02865 | -0.0463 | -54.4782
-16.5 | -1.5406 | 0.02593 | -0.0444 | -59.4138
-16 | -1.5197 | 0.02344 | -0.042 | -64.8336
-15.5 | -1.495 | 0.02131 | -0.0396 | -70.1549
-15 | -1.4707 | 0.01928 | -0.0368 | -76.2811
-14.5 | -1.4419 | 0.01761 | -0.034 | -81.8796
-14 | -1.412 | 0.01612 | -0.0311 | -87.5931
-13.5 | -1.3805 | 0.01482 | -0.028 | -93.1511
-13 | -1.3492 | 0.01365 | -0.0246 | -98.8425
-12.5 | -1.3205 | 0.01258 | -0.0205 | -104.9682
-12 | -1.292 | 0.01174 | -0.0158 | -110.0511
-11.5 | -1.2665 | 0.01114 | -0.0098 | -113.6894
-11 | -1.2199 | 0.01066 | -0.0075 | -114.4371
-10.5 | -1.1695 | 0.01021 | -0.0058 | -114.5446
-10 | -1.1177 | 0.00976 | -0.0044 | -114.5184
-9.5 | -1.0642 | 0.00933 | -0.0033 | -114.0622
-9 | -1.0086 | 0.00897 | -0.0026 | -112.4415
-8.5 | -0.9515 | 0.00866 | -0.0022 | -109.873
-8 | -0.8941 | 0.00832 | -0.0019 | -107.4639
-7.5 | -0.8361 | 0.00802 | -0.0017 | -104.2519
-7 | -0.7769 | 0.00776 | -0.0018 | -100.116
-6.5 | -0.7178 | 0.00748 | -0.0019 | -95.9626
-6 | -0.6578 | 0.00725 | -0.0022 | -90.731
-5.5 | -0.5978 | 0.00701 | -0.0025 | -85.2782
-5 | -0.5375 | 0.00678 | -0.0029 | -79.2773
-4.5 | -0.4774 | 0.0065 | -0.0034 | -73.4462
-4 | -0.4176 | 0.0062 | -0.0038 | -67.3548
-3.5 | -0.357 | 0.00594 | -0.0044 | -60.101
-3 | -0.2966 | 0.00562 | -0.005 | -52.7758
-2.5 | -0.236 | 0.00534 | -0.0057 | -44.1948
-2 | -0.1759 | 0.00495 | -0.0064 | -35.5354
-1.5 | -0.1182 | 0.0042 | -0.0069 | -28.1429
-1 | -0.0561 | 0.00405 | -0.0079 | -13.8519
-0.5 | 0.0069 | 0.00399 | -0.0089 | 1.7293
0 | 0.0695 | 0.00394 | -0.01 | 17.6396
0.5 | 0.1326 | 0.0039 | -0.0111 | 34
1 | 0.1956 | 0.00393 | -0.0121 | 49.771
1.5 | 0.2582 | 0.004 | -0.0131 | 64.55
2 | 0.3208 | 0.00412 | -0.0141 | 77.8641
2.5 | 0.382 | 0.00441 | -0.015 | 86.6213
3 | 0.4394 | 0.00506 | -0.0153 | 86.8379
3.5 | 0.4974 | 0.00562 | -0.0157 | 88.5053
4 | 0.5562 | 0.00602 | -0.0161 | 92.392
4.5 | 0.6153 | 0.00637 | -0.0165 | 96.5934
5 | 0.6735 | 0.00677 | -0.0167 | 99.483
5.5 | 0.7315 | 0.00713 | -0.0169 | 102.5947
6 | 0.7882 | 0.00757 | -0.0167 | 104.1215
6.5 | 0.8454 | 0.00791 | -0.0167 | 106.8774
7 | 0.9026 | 0.00823 | -0.0165 | 109.6719
7.5 | 0.959 | 0.00856 | -0.0163 | 112.0327
8 | 1.0149 | 0.00889 | -0.0158 | 114.162
8.5 | 1.0689 | 0.00927 | -0.0151 | 115.3074
9 | 1.1217 | 0.00966 | -0.014 | 116.118
9.5 | 1.1721 | 0.01009 | -0.0126 | 116.1645
10 | 1.2179 | 0.01058 | -0.0104 | 115.1134
10.5 | 1.248 | 0.01108 | -0.0053 | 112.6354
11 | 1.2759 | 0.01183 | -0.0005 | 107.8529
11.5 | 1.3062 | 0.01276 | 0.0034 | 102.3668
12 | 1.3348 | 0.01394 | 0.0071 | 95.7532
12.5 | 1.3645 | 0.01523 | 0.0103 | 89.5929
13 | 1.3953 | 0.01661 | 0.0132 | 84.0036
13.5 | 1.4233 | 0.01825 | 0.016 | 77.989
14 | 1.4498 | 0.02007 | 0.0187 | 72.2372
14.5 | 1.4727 | 0.02221 | 0.0214 | 66.308
15 | 1.4949 | 0.02449 | 0.0238 | 61.0412
15.5 | 1.5187 | 0.0268 | 0.0259 | 56.6679
16 | 1.5394 | 0.0294 | 0.0279 | 52.3605
16.5 | 1.5748 | 0.03227 | 0.0268 | 48.8007
17 | 1.6096 | 0.03586 | 0.0248 | 44.8857
17.5 | 1.6462 | 0.03973 | 0.0222 | 41.4347
18 | 1.6544 | 0.04405 | 0.0232 | 37.5573
18.5 | 1.6639 | 0.04826 | 0.0243 | 34.4778
19 | 1.6708 | 0.05248 | 0.0257 | 31.8369
19.5 | 1.6543 | 0.05631 | 0.0312 | 29.3784
20 | 1.6623 | 0.06129 | 0.0308 | 27.1219

## 135. Re 16M Mach 0.50 (1)
BIGFOIL.COM POLAR EXPORT
NACA64-118 a=0.2
NACA64-118 a=0.2 |  |  |  | Cl Max: | 1.163 | at alpha= | 20 | deg
JavaFoil+Calcfoil stall+Eppler ext transition |  |  |  | L/D Max: | 86.959 | at alpha= | 5 | deg
Re: | 16000000 |  |  | Cd Min: | 0.00484 | at alpha= | -1 | deg
Mach: | 0.5 |  |  | Cl=0 at alpha= | -0.54225 | deg
|  |  |  | @ Cl=0.1, Cd= | 0.0048692
|  |  |  | @ Cl=0.4, Cd= | 0.006008
|  |  |  | @ Cl=0.6, Cd= | 0.0073109
alpha (deg) | Cl | Cd | Cm | Cl/Cd
-20 | -1.1 | 0.19408 | 0.014 | -5.669
-19.5 | -1.072 | 0.18271 | 0.014 | -5.869
-19 | -1.044 | 0.17718 | 0.013 | -5.893
-18.5 | -1.018 | 0.16373 | 0.013 | -6.216
-18 | -0.989 | 0.1574 | 0.012 | -6.284
-17.5 | -0.96 | 0.15507 | 0.011 | -6.189
-17 | -0.931 | 0.14488 | 0.011 | -6.429
-16.5 | -0.905 | 0.13506 | 0.01 | -6.7
-16 | -0.879 | 0.12334 | 0.01 | -7.13
-15.5 | -0.852 | 0.11307 | 0.01 | -7.535
-15 | -0.821 | 0.11059 | 0.009 | -7.42
-14.5 | -0.8 | 0.09835 | 0.009 | -8.134
-14 | -0.824 | 0.05896 | 0.011 | -13.968
-13.5 | -0.822 | 0.04116 | 0.011 | -19.959
-13 | -0.81 | 0.03088 | 0.011 | -26.225
-12.5 | -0.677 | 0.08969 | 0.006 | -7.554
-12 | -0.659 | 0.07536 | 0.007 | -8.741
-11.5 | -0.723 | 0.02459 | 0.009 | -29.389
-11 | -0.698 | 0.02073 | 0.009 | -33.694
-10.5 | -0.643 | 0.02794 | 0.007 | -23.014
-10 | -0.634 | 0.01911 | 0.007 | -33.17
-9.5 | -0.848 | 0.01652 | 0.006 | -51.335
-9 | -0.941 | 0.01466 | 0.006 | -64.19
-8.5 | -0.952 | 0.01319 | 0.005 | -72.191
-8 | -0.933 | 0.01217 | 0.004 | -76.689
-7.5 | -0.899 | 0.01125 | 0.003 | -79.909
-7 | -0.855 | 0.01057 | 0.002 | -80.858
-6.5 | -0.803 | 0.00997 | 0.001 | -80.54
-6 | -0.746 | 0.00946 | 0.001 | -78.887
-5.5 | -0.686 | 0.00901 | 0 | -76.158
-5 | -0.622 | 0.008 | -0.001 | -77.767
-4.5 | -0.559 | 0.00814 | -0.002 | -68.588
-4 | -0.49 | 0.00772 | -0.003 | -63.426
-3.5 | -0.42 | 0.00708 | -0.004 | -59.311
-3 | -0.35 | 0.00673 | -0.005 | -52.02
-2.5 | -0.279 | 0.00622 | -0.006 | -44.867
-2 | -0.209 | 0.00564 | -0.006 | -36.97
-1.5 | -0.137 | 0.00539 | -0.007 | -25.384
-1 | -0.065 | 0.00484 | -0.008 | -13.474
-0.5 | 0.006 | 0.00486 | -0.009 | 1.33
0 | 0.078 | 0.00486 | -0.01 | 16.077
0.5 | 0.15 | 0.00489 | -0.011 | 30.628
1 | 0.222 | 0.00543 | -0.012 | 40.788
1.5 | 0.293 | 0.00562 | -0.013 | 52.201
2 | 0.365 | 0.00587 | -0.014 | 62.206
2.5 | 0.436 | 0.00615 | -0.014 | 70.993
3 | 0.506 | 0.00656 | -0.015 | 77.026
3.5 | 0.576 | 0.00706 | -0.016 | 81.637
4 | 0.642 | 0.00775 | -0.017 | 82.829
4.5 | 0.707 | 0.00841 | -0.018 | 84.055
5 | 0.772 | 0.00888 | -0.019 | 86.959
5.5 | 0.833 | 0.01001 | -0.019 | 83.182
6 | 0.893 | 0.0106 | -0.02 | 84.255
6.5 | 0.95 | 0.01123 | -0.021 | 84.606
7 | 1.003 | 0.01192 | -0.022 | 84.134
7.5 | 1.05 | 0.01278 | -0.023 | 82.16
8 | 1.089 | 0.01376 | -0.023 | 79.163
8.5 | 1.118 | 0.01489 | -0.024 | 75.055
9 | 1.13 | 0.01613 | -0.025 | 70.019
9.5 | 1.113 | 0.01767 | -0.025 | 62.972
10 | 0.999 | 0.01983 | -0.026 | 50.368
10.5 | 0.735 | 0.02221 | -0.027 | 33.114
11 | 0.75 | 0.02989 | -0.027 | 25.094
11.5 | 0.799 | 0.02396 | -0.028 | 33.326
12 | 0.824 | 0.02814 | -0.029 | 29.276
12.5 | 0.841 | 0.03559 | -0.029 | 23.644
13 | 0.784 | 0.0826 | -0.022 | 9.491
13.5 | 0.908 | 0.03569 | -0.03 | 25.454
14 | 0.933 | 0.0406 | -0.031 | 22.976
14.5 | 0.951 | 0.04914 | -0.031 | 19.348
15 | 0.886 | 0.10592 | -0.022 | 8.368
15.5 | 0.929 | 0.10161 | -0.026 | 9.147
16 | 0.935 | 0.14451 | -0.022 | 6.471
16.5 | 0.962 | 0.14668 | -0.022 | 6.555
17 | 0.99 | 0.15295 | -0.023 | 6.476
17.5 | 1.021 | 0.154 | -0.024 | 6.628
18 | 1.052 | 0.1566 | -0.026 | 6.715
18.5 | 1.076 | 0.17243 | -0.025 | 6.238
19 | 1.106 | 0.17572 | -0.027 | 6.292
19.5 | 1.133 | 0.18812 | -0.027 | 6.025
20 | 1.163 | 0.19382 | -0.028 | 5.999

## 136. Re 16M Mach 0.50 (2)
BIGFOIL.COM POLAR EXPORT
NACA64-118 a=0.2
NACA64-118 a=0.2 |  |  |  | Cl Max: | 1.3159 | at alpha= | 12.5 | deg
XFOIL ncrit=9 |  |  |  | L/D Max: | 102.565 | at alpha= | 6.5 | deg
Re: | 16000000 |  |  | Cd Min: | 0.13861 | at alpha= | 17.5 | deg
Mach: | 0.5 |  |  | Cl=0 at alpha= | -0.55838 | deg
|  |  |  | @ Cl=0.1, Cd= | 0.0039875
|  |  |  | @ Cl=0.4, Cd= | 0.0043946
|  |  |  | @ Cl=0.6, Cd= | 0.0060955
alpha (deg) | Cl | Cd | Cm | Cl/Cd
-16 | -0.9513 | 0.11242 | -0.0306 | -8.462
-15.5 | -0.9692 | 0.09996 | -0.0392 | -9.6959
-15 | -0.9928 | 0.08729 | -0.0477 | -11.3736
-14.5 | -1.017 | 0.07548 | -0.0551 | -13.4738
-14 | -1.0424 | 0.06469 | -0.0609 | -16.1138
-13.5 | -1.0714 | 0.05466 | -0.065 | -19.6012
-13 | -1.1014 | 0.04557 | -0.0672 | -24.1694
-12.5 | -1.1273 | 0.03782 | -0.0671 | -29.807
-12 | -1.1539 | 0.0309 | -0.065 | -37.343
-11.5 | -1.1724 | 0.02525 | -0.061 | -46.4317
-11 | -1.179 | 0.02075 | -0.0556 | -56.8193
-10.5 | -1.1715 | 0.01726 | -0.0497 | -67.8737
-10 | -1.1455 | 0.01486 | -0.0441 | -77.0861
-9.5 | -1.1102 | 0.01306 | -0.0387 | -85.0077
-9 | -1.0732 | 0.01164 | -0.0331 | -92.1993
-8.5 | -1.0363 | 0.01055 | -0.0269 | -98.2275
-8 | -1.0033 | 0.00988 | -0.0193 | -101.5486
-7.5 | -0.945 | 0.00935 | -0.0156 | -101.0695
-7 | -0.8827 | 0.00887 | -0.0128 | -99.5152
-6.5 | -0.8174 | 0.00844 | -0.0108 | -96.8483
-6 | -0.7497 | 0.0081 | -0.0094 | -92.5556
-5.5 | -0.6816 | 0.00773 | -0.0083 | -88.1759
-5 | -0.6126 | 0.00743 | -0.0077 | -82.4495
-4.5 | -0.5433 | 0.00712 | -0.0073 | -76.3062
-4 | -0.4746 | 0.00677 | -0.0071 | -70.1034
-3.5 | -0.4068 | 0.00637 | -0.0069 | -63.8619
-3 | -0.338 | 0.00599 | -0.0071 | -56.4274
-2.5 | -0.269 | 0.0056 | -0.0074 | -48.0357
-2 | -0.2021 | 0.00502 | -0.0077 | -40.259
-1.5 | -0.1372 | 0.00419 | -0.0079 | -32.7446
-1 | -0.0643 | 0.00408 | -0.0091 | -15.7598
-0.5 | 0.0085 | 0.00403 | -0.0102 | 2.1092
0 | 0.0813 | 0.00399 | -0.0114 | 20.3759
0.5 | 0.1548 | 0.00398 | -0.0127 | 38.8945
1 | 0.228 | 0.00402 | -0.0139 | 56.7164
1.5 | 0.3017 | 0.00405 | -0.0151 | 74.4938
2 | 0.374 | 0.00422 | -0.0161 | 88.6256
3 | 0.511 | 0.00514 | -0.0169 | 99.4163
3.5 | 0.5751 | 0.00585 | -0.0166 | 98.3077
4 | 0.639 | 0.00648 | -0.016 | 98.6111
4.5 | 0.7037 | 0.00702 | -0.0152 | 100.2422
5 | 0.7668 | 0.00755 | -0.0141 | 101.5629
5.5 | 0.8253 | 0.00821 | -0.012 | 100.5238
6 | 0.8856 | 0.00871 | -0.01 | 101.6762
6.5 | 0.9436 | 0.0092 | -0.0074 | 102.5652
7 | 0.9877 | 0.00972 | -0.0023 | 101.6152
7.5 | 1.0202 | 0.01056 | 0.0042 | 96.6098
8 | 1.0568 | 0.01172 | 0.0093 | 90.1706
8.5 | 1.0978 | 0.01301 | 0.0136 | 84.3812
9 | 1.1366 | 0.01455 | 0.0178 | 78.1168
9.5 | 1.1725 | 0.0164 | 0.0221 | 71.4939
10 | 1.2088 | 0.01838 | 0.0262 | 65.7671
10.5 | 1.2422 | 0.02065 | 0.0303 | 60.155
11 | 1.2715 | 0.02327 | 0.0344 | 54.6412
11.5 | 1.2968 | 0.02628 | 0.0385 | 49.3455
12 | 1.3133 | 0.03007 | 0.0423 | 43.6748
12.5 | 1.3159 | 0.035 | 0.0458 | 37.5971
13 | 1.3059 | 0.04114 | 0.0482 | 31.7428
13.5 | 1.2846 | 0.04861 | 0.0492 | 26.4267
14 | 1.2581 | 0.05712 | 0.0485 | 22.0256
14.5 | 1.2288 | 0.0667 | 0.0461 | 18.4228
15 | 1.1989 | 0.07732 | 0.0419 | 15.5057
15.5 | 1.1711 | 0.08864 | 0.0362 | 13.2119
16 | 1.1435 | 0.1009 | 0.029 | 11.333
16.5 | 1.12 | 0.11337 | 0.0211 | 9.8792
17 | 1.0992 | 0.12599 | 0.0126 | 8.7245
17.5 | 1.0815 | 0.13861 | 0.0039 | 7.8025

## 137. Re 18M Mach 0.00 (1)
BIGFOIL.COM POLAR EXPORT
NACA64-118 a=0.2
NACA64-118 a=0.2 |  |  |  | Cl Max: | 1.445 | at alpha= | 16 | deg
JavaFoil+Calcfoil stall+Eppler ext transition |  |  |  | L/D Max: | 112.307 | at alpha= | 7 | deg
Re: | 18000000 |  |  | Cd Min: | 0.00466 | at alpha= | -0.5 | deg
Mach: | 0 |  |  | Cl=0 at alpha= | -0.54839 | deg
|  |  |  | @ Cl=0.1, Cd= | 0.0048958
|  |  |  | @ Cl=0.4, Cd= | 0.0057466
|  |  |  | @ Cl=0.6, Cd= | 0.0068485
alpha (deg) | Cl | Cd | Cm | Cl/Cd
-20 | -1.251 | 0.04818 | 0.018 | -25.964
-19.5 | -1.273 | 0.0429 | 0.017 | -29.677
-19 | -1.298 | 0.03642 | 0.017 | -35.63
-18.5 | -1.315 | 0.03255 | 0.016 | -40.413
-18 | -1.328 | 0.02993 | 0.016 | -44.39
-17.5 | -1.337 | 0.02837 | 0.015 | -47.118
-17 | -1.344 | 0.02623 | 0.015 | -51.238
-16.5 | -1.348 | 0.02421 | 0.014 | -55.697
-16 | -1.352 | 0.02162 | 0.014 | -62.534
-15.5 | -1.348 | 0.02029 | 0.013 | -66.453
-15 | -1.343 | 0.01873 | 0.013 | -71.68
-14.5 | -1.333 | 0.01752 | 0.012 | -76.092
-14 | -1.319 | 0.01628 | 0.012 | -81.02
-13.5 | -1.298 | 0.01547 | 0.011 | -83.933
-13 | -1.275 | 0.01456 | 0.01 | -87.548
-12.5 | -1.249 | 0.01363 | 0.01 | -91.612
-12 | -1.219 | 0.01281 | 0.009 | -95.207
-11.5 | -1.187 | 0.01214 | 0.008 | -97.798
-11 | -1.151 | 0.01157 | 0.008 | -99.532
-10.5 | -1.113 | 0.01098 | 0.007 | -101.38
-10 | -1.073 | 0.01048 | 0.006 | -102.37
-9.5 | -1.029 | 0.00997 | 0.006 | -103.227
-9 | -0.984 | 0.00956 | 0.005 | -102.901
-8.5 | -0.94 | 0.00912 | 0.004 | -103.071
-8 | -0.888 | 0.00874 | 0.003 | -101.661
-7.5 | -0.834 | 0.00845 | 0.003 | -98.721
-7 | -0.779 | 0.00815 | 0.002 | -95.624
-6.5 | -0.723 | 0.0079 | 0.001 | -91.468
-6 | -0.665 | 0.00763 | 0 | -87.131
-5.5 | -0.606 | 0.00741 | 0 | -81.829
-5 | -0.547 | 0.0072 | -0.001 | -75.904
-4.5 | -0.486 | 0.00697 | -0.002 | -69.825
-4 | -0.426 | 0.00649 | -0.003 | -65.658
-3.5 | -0.365 | 0.0063 | -0.003 | -57.933
-3 | -0.304 | 0.00608 | -0.004 | -49.975
-2.5 | -0.242 | 0.00579 | -0.005 | -41.824
-2 | -0.181 | 0.00559 | -0.006 | -32.291
-1.5 | -0.119 | 0.00523 | -0.006 | -22.65
-1 | -0.056 | 0.00507 | -0.007 | -11.149
-0.5 | 0.006 | 0.00466 | -0.008 | 1.203
0 | 0.068 | 0.00471 | -0.009 | 14.377
0.5 | 0.13 | 0.00507 | -0.009 | 25.612
1 | 0.192 | 0.00519 | -0.01 | 36.96
1.5 | 0.254 | 0.00536 | -0.011 | 47.412
2 | 0.316 | 0.00552 | -0.012 | 57.285
2.5 | 0.378 | 0.00566 | -0.013 | 66.733
3 | 0.439 | 0.0059 | -0.013 | 74.388
3.5 | 0.5 | 0.00621 | -0.014 | 80.551
4 | 0.561 | 0.00658 | -0.015 | 85.256
4.5 | 0.622 | 0.007 | -0.016 | 88.837
5 | 0.682 | 0.00727 | -0.016 | 93.815
5.5 | 0.741 | 0.00757 | -0.017 | 97.908
6 | 0.8 | 0.00827 | -0.018 | 96.747
6.5 | 0.857 | 0.0086 | -0.019 | 99.699
7 | 0.909 | 0.00809 | -0.019 | 112.307
7.5 | 0.961 | 0.00924 | -0.02 | 104.031
8 | 1.012 | 0.00965 | -0.021 | 104.864
8.5 | 1.062 | 0.0101 | -0.021 | 105.123
9 | 1.109 | 0.0106 | -0.022 | 104.699
9.5 | 1.155 | 0.01108 | -0.023 | 104.232
10 | 1.198 | 0.01159 | -0.023 | 103.384
10.5 | 1.237 | 0.01219 | -0.024 | 101.461
11 | 1.273 | 0.01286 | -0.025 | 99.028
11.5 | 1.307 | 0.0135 | -0.025 | 96.792
12 | 1.336 | 0.0143 | -0.026 | 93.471
12.5 | 1.363 | 0.0151 | -0.027 | 90.261
13 | 1.386 | 0.01605 | -0.027 | 86.349
13.5 | 1.405 | 0.01699 | -0.028 | 82.67
14 | 1.42 | 0.01814 | -0.028 | 78.313
14.5 | 1.432 | 0.01957 | -0.029 | 73.162
15 | 1.44 | 0.02099 | -0.029 | 68.574
15.5 | 1.443 | 0.02267 | -0.03 | 63.667
16 | 1.445 | 0.02426 | -0.031 | 59.537
16.5 | 1.441 | 0.02628 | -0.031 | 54.848
17 | 1.436 | 0.02822 | -0.032 | 50.878
17.5 | 1.426 | 0.0307 | -0.032 | 46.455
18 | 1.414 | 0.0335 | -0.032 | 42.198
18.5 | 1.396 | 0.03621 | -0.033 | 38.544
19 | 1.375 | 0.03862 | -0.033 | 35.613
19.5 | 1.348 | 0.04335 | -0.034 | 31.108
20 | 1.322 | 0.04711 | -0.034 | 28.066

## 138. Re 18M Mach 0.00 (2)
BIGFOIL.COM POLAR EXPORT
NACA64-118 a=0.2
NACA64-118 a=0.2 |  |  |  | Cl Max: | 1.7453 | at alpha= | 20 | deg
XFOIL ncrit=9 |  |  |  | L/D Max: | 122.971 | at alpha= | 10 | deg
Re: | 18000000 |  |  | Cd Min: | 0.04349 | at alpha= | 20 | deg
Mach: | 0 |  |  | Cl=0 at alpha= | -0.55324 | deg
|  |  |  | @ Cl=0.1, Cd= | 0.0038734
|  |  |  | @ Cl=0.4, Cd= | 0.0049231
|  |  |  | @ Cl=0.6, Cd= | 0.0062412
alpha (deg) | Cl | Cd | Cm | Cl/Cd
-20 | -1.6997 | 0.03353 | -0.0356 | -50.6919
-19.5 | -1.6803 | 0.03082 | -0.0351 | -54.5198
-19 | -1.6597 | 0.02832 | -0.0343 | -58.6052
-18.5 | -1.6375 | 0.02594 | -0.0339 | -63.1264
-18 | -1.6209 | 0.0237 | -0.032 | -68.3924
-17.5 | -1.6023 | 0.0216 | -0.03 | -74.1806
-17 | -1.5797 | 0.01982 | -0.0281 | -79.7023
-16.5 | -1.5559 | 0.01821 | -0.0259 | -85.4421
-16 | -1.5301 | 0.01679 | -0.0237 | -91.1316
-15.5 | -1.5022 | 0.01558 | -0.0213 | -96.4185
-15 | -1.4737 | 0.0145 | -0.0188 | -101.6345
-14.5 | -1.4449 | 0.01354 | -0.016 | -106.7134
-14 | -1.4166 | 0.0127 | -0.0127 | -111.5433
-13.5 | -1.3926 | 0.01195 | -0.0083 | -116.5356
-13 | -1.3676 | 0.0114 | -0.0034 | -119.9649
-12.5 | -1.3255 | 0.0109 | -0.0016 | -121.6055
-12 | -1.2793 | 0.01049 | -0.0005 | -121.9542
-11.5 | -1.2308 | 0.0101 | 0.0003 | -121.8614
-11 | -1.1805 | 0.00975 | 0.0008 | -121.0769
-10.5 | -1.1298 | 0.00937 | 0.0013 | -120.5763
-10 | -1.078 | 0.009 | 0.0016 | -119.7778
-9.5 | -1.0247 | 0.00869 | 0.0016 | -117.9171
-9 | -0.9703 | 0.00841 | 0.0015 | -115.3746
-8.5 | -0.9154 | 0.00814 | 0.0013 | -112.457
-8 | -0.8601 | 0.00785 | 0.0011 | -109.5669
-7.5 | -0.804 | 0.00761 | 0.0007 | -105.6505
-7 | -0.7474 | 0.00737 | 0.0003 | -101.4111
-6.5 | -0.6906 | 0.00715 | -0.0002 | -96.5874
-6 | -0.6332 | 0.00693 | -0.0007 | -91.3709
-5.5 | -0.5755 | 0.00674 | -0.0013 | -85.3858
-5 | -0.5177 | 0.00652 | -0.0019 | -79.4018
-4.5 | -0.46 | 0.00625 | -0.0025 | -73.6
-4 | -0.4022 | 0.00601 | -0.0032 | -66.9218
-3.5 | -0.3439 | 0.00577 | -0.0039 | -59.6014
-3 | -0.2856 | 0.0055 | -0.0046 | -51.9273
-2 | -0.1686 | 0.00497 | -0.0061 | -33.9235
-1.5 | -0.1119 | 0.00443 | -0.0068 | -25.2596
-1 | -0.0537 | 0.00403 | -0.0076 | -13.3251
-0.5 | 0.0064 | 0.00396 | -0.0086 | 1.6162
0 | 0.0666 | 0.00389 | -0.0096 | 17.1208
0.5 | 0.127 | 0.00386 | -0.0106 | 32.9016
1 | 0.1873 | 0.00386 | -0.0117 | 48.5233
1.5 | 0.247 | 0.004 | -0.0126 | 61.75
2 | 0.3064 | 0.00418 | -0.0135 | 73.3014
2.5 | 0.3645 | 0.00454 | -0.0143 | 80.2863
3 | 0.4201 | 0.00514 | -0.0148 | 81.7315
3.5 | 0.4772 | 0.00554 | -0.0154 | 86.1372
4 | 0.5342 | 0.00589 | -0.0159 | 90.6961
4.5 | 0.5912 | 0.00619 | -0.0165 | 95.5089
5 | 0.6479 | 0.00652 | -0.017 | 99.3712
5.5 | 0.7041 | 0.00683 | -0.0174 | 103.0893
6 | 0.7593 | 0.00722 | -0.0177 | 105.1662
6.5 | 0.8149 | 0.0075 | -0.018 | 108.6533
7 | 0.8702 | 0.0078 | -0.0183 | 111.5641
7.5 | 0.9254 | 0.00806 | -0.0185 | 114.8139
8 | 0.9796 | 0.00836 | -0.0186 | 117.177
8.5 | 1.0335 | 0.00864 | -0.0187 | 119.6181
9 | 1.0858 | 0.00899 | -0.0185 | 120.7786
9.5 | 1.1377 | 0.00931 | -0.0183 | 122.2019
10 | 1.1879 | 0.00966 | -0.0178 | 122.971
10.5 | 1.2356 | 0.01009 | -0.0169 | 122.4579
11 | 1.2822 | 0.01048 | -0.0159 | 122.3473
11.5 | 1.3259 | 0.01091 | -0.0143 | 121.5307
12 | 1.3517 | 0.01143 | -0.0095 | 118.259
12.5 | 1.3751 | 0.01217 | -0.0049 | 112.991
13 | 1.4029 | 0.01301 | -0.0015 | 107.8324
13.5 | 1.4323 | 0.01394 | 0.0013 | 102.7475
14 | 1.4604 | 0.01504 | 0.004 | 97.1011
14.5 | 1.4879 | 0.01628 | 0.0065 | 91.3943
15 | 1.5115 | 0.01781 | 0.009 | 84.8681
15.5 | 1.535 | 0.01944 | 0.0113 | 78.9609
16 | 1.5574 | 0.0212 | 0.0134 | 73.4623
16.5 | 1.5777 | 0.02314 | 0.0156 | 68.1806
17 | 1.6079 | 0.02501 | 0.0156 | 64.2903
17.5 | 1.6526 | 0.0274 | 0.0124 | 60.3139
18 | 1.6884 | 0.03009 | 0.0102 | 56.1117
18.5 | 1.7045 | 0.03322 | 0.0109 | 51.3095
19 | 1.7198 | 0.03649 | 0.0114 | 47.1307
19.5 | 1.7339 | 0.03983 | 0.012 | 43.5325
20 | 1.7453 | 0.04349 | 0.0124 | 40.1311

## 139. Re 18M Mach 0.10 (1)
BIGFOIL.COM POLAR EXPORT
NACA64-118 a=0.2
NACA64-118 a=0.2 |  |  |  | Cl Max: | 1.428 | at alpha= | 15.5 | deg
JavaFoil+Calcfoil stall+Eppler ext transition |  |  |  | L/D Max: | 104.481 | at alpha= | 8.5 | deg
Re: | 18000000 |  |  | Cd Min: | 0.00465 | at alpha= | -0.5 | deg
Mach: | 0.1 |  |  | Cl=0 at alpha= | -0.54762 | deg
|  |  |  | @ Cl=0.1, Cd= | 0.0048961
|  |  |  | @ Cl=0.4, Cd= | 0.0057787
|  |  |  | @ Cl=0.6, Cd= | 0.0068779
alpha (deg) | Cl | Cd | Cm | Cl/Cd
-20 | -1.198 | 0.05246 | 0.017 | -22.829
-19.5 | -1.225 | 0.04624 | 0.017 | -26.493
-19 | -1.255 | 0.03863 | 0.017 | -32.481
-18.5 | -1.277 | 0.03422 | 0.016 | -37.323
-18 | -1.295 | 0.03119 | 0.016 | -41.508
-17.5 | -1.306 | 0.02966 | 0.015 | -44.046
-17 | -1.317 | 0.02732 | 0.015 | -48.219
-16.5 | -1.326 | 0.02511 | 0.014 | -52.784
-16 | -1.33 | 0.02316 | 0.014 | -57.431
-15.5 | -1.333 | 0.0209 | 0.013 | -63.747
-15 | -1.33 | 0.01923 | 0.013 | -69.164
-14.5 | -1.323 | 0.01795 | 0.012 | -73.67
-14 | -1.31 | 0.01684 | 0.012 | -77.801
-13.5 | -1.292 | 0.01582 | 0.011 | -81.687
-13 | -1.271 | 0.01486 | 0.01 | -85.495
-12.5 | -1.246 | 0.01388 | 0.01 | -89.737
-12 | -1.218 | 0.01303 | 0.009 | -93.505
-11.5 | -1.187 | 0.01231 | 0.008 | -96.368
-11 | -1.152 | 0.01173 | 0.008 | -98.227
-10.5 | -1.115 | 0.01112 | 0.007 | -100.239
-10 | -1.074 | 0.0106 | 0.006 | -101.367
-9.5 | -1.031 | 0.0101 | 0.006 | -102.081
-9 | -0.986 | 0.00964 | 0.005 | -102.298
-8.5 | -0.94 | 0.00846 | 0.004 | -111.022
-8 | -0.892 | 0.00888 | 0.003 | -100.385
-7.5 | -0.838 | 0.00849 | 0.003 | -98.705
-7 | -0.783 | 0.00816 | 0.002 | -95.89
-6.5 | -0.726 | 0.00798 | 0.001 | -90.98
-6 | -0.668 | 0.00772 | 0.001 | -86.571
-5.5 | -0.609 | 0.00748 | 0 | -81.449
-5 | -0.549 | 0.00726 | -0.001 | -75.711
-4.5 | -0.489 | 0.00697 | -0.002 | -70.166
-4 | -0.428 | 0.00654 | -0.003 | -65.491
-3.5 | -0.367 | 0.00636 | -0.003 | -57.646
-3 | -0.305 | 0.00609 | -0.004 | -50.073
-2.5 | -0.243 | 0.00581 | -0.005 | -41.9
-2 | -0.182 | 0.00559 | -0.006 | -32.482
-1.5 | -0.119 | 0.00523 | -0.006 | -22.793
-1 | -0.057 | 0.00506 | -0.007 | -11.213
-0.5 | 0.006 | 0.00465 | -0.008 | 1.212
0 | 0.068 | 0.0047 | -0.009 | 14.487
0.5 | 0.13 | 0.00508 | -0.009 | 25.657
1 | 0.193 | 0.00521 | -0.01 | 37.044
1.5 | 0.255 | 0.00535 | -0.011 | 47.677
2 | 0.318 | 0.00551 | -0.012 | 57.671
2.5 | 0.38 | 0.0057 | -0.013 | 66.596
3 | 0.441 | 0.00594 | -0.013 | 74.26
3.5 | 0.503 | 0.00627 | -0.014 | 80.14
4 | 0.564 | 0.00663 | -0.015 | 85.057
4.5 | 0.625 | 0.00705 | -0.016 | 88.603
5 | 0.685 | 0.00727 | -0.016 | 94.25
5.5 | 0.745 | 0.00765 | -0.017 | 97.311
6 | 0.804 | 0.00828 | -0.018 | 97.071
6.5 | 0.861 | 0.00864 | -0.019 | 99.71
7 | 0.912 | 0.00894 | -0.019 | 102.063
7.5 | 0.965 | 0.00931 | -0.02 | 103.586
8 | 1.016 | 0.00974 | -0.021 | 104.333
8.5 | 1.065 | 0.0102 | -0.021 | 104.481
9 | 1.113 | 0.01071 | -0.022 | 103.944
9.5 | 1.158 | 0.01122 | -0.023 | 103.268
10 | 1.201 | 0.01172 | -0.023 | 102.418
10.5 | 1.239 | 0.01235 | -0.024 | 100.338
11 | 1.275 | 0.01305 | -0.025 | 97.693
11.5 | 1.307 | 0.01371 | -0.025 | 95.372
12 | 1.336 | 0.01453 | -0.026 | 91.911
12.5 | 1.36 | 0.01543 | -0.027 | 88.147
13 | 1.382 | 0.01636 | -0.027 | 84.455
13.5 | 1.399 | 0.01734 | -0.028 | 80.675
14 | 1.412 | 0.01883 | -0.028 | 74.953
14.5 | 1.421 | 0.02017 | -0.029 | 70.447
15 | 1.426 | 0.02177 | -0.03 | 65.494
15.5 | 1.428 | 0.0233 | -0.03 | 61.271
16 | 1.426 | 0.02486 | -0.031 | 57.347
16.5 | 1.419 | 0.02712 | -0.031 | 52.313
17 | 1.409 | 0.0292 | -0.032 | 48.264
17.5 | 1.395 | 0.03224 | -0.032 | 43.26
18 | 1.379 | 0.0349 | -0.032 | 39.505
18.5 | 1.356 | 0.03787 | -0.033 | 35.823
19 | 1.328 | 0.04201 | -0.033 | 31.623
19.5 | 1.299 | 0.04593 | -0.034 | 28.291
20 | 1.269 | 0.05006 | -0.034 | 25.34

## 140. Re 18M Mach 0.10 (2)
BIGFOIL.COM POLAR EXPORT
NACA64-118 a=0.2
NACA64-118 a=0.2 |  |  |  | Cl Max: | 1.7398 | at alpha= | 20 | deg
XFOIL ncrit=9 |  |  |  | L/D Max: | 122.231 | at alpha= | 10 | deg
Re: | 18000000 |  |  | Cd Min: | 0.04615 | at alpha= | 20 | deg
Mach: | 0.1 |  |  | Cl=0 at alpha= | -0.55298 | deg
|  |  |  | @ Cl=0.1, Cd= | 0.0038738
|  |  |  | @ Cl=0.4, Cd= | 0.0048836
|  |  |  | @ Cl=0.6, Cd= | 0.006239
alpha (deg) | Cl | Cd | Cm | Cl/Cd
-20 | -1.699 | 0.03565 | -0.0381 | -47.6578
-19.5 | -1.6802 | 0.0327 | -0.0376 | -51.3823
-19 | -1.66 | 0.03001 | -0.0369 | -55.3149
-18.5 | -1.6349 | 0.02755 | -0.0369 | -59.343
-18 | -1.6189 | 0.02513 | -0.035 | -64.421
-17.5 | -1.6004 | 0.02287 | -0.0331 | -69.9781
-17 | -1.5786 | 0.02094 | -0.0311 | -75.3868
-16.5 | -1.5563 | 0.01912 | -0.0289 | -81.3964
-16 | -1.5311 | 0.01755 | -0.0266 | -87.2422
-15.5 | -1.5037 | 0.01621 | -0.0242 | -92.7637
-15 | -1.4753 | 0.01502 | -0.0216 | -98.2224
-14.5 | -1.4462 | 0.01397 | -0.0188 | -103.5218
-14 | -1.4163 | 0.01307 | -0.0158 | -108.3627
-13.5 | -1.3896 | 0.01225 | -0.0119 | -113.4367
-13 | -1.3687 | 0.01158 | -0.0063 | -118.1952
-12.5 | -1.3318 | 0.01107 | -0.0034 | -120.3071
-12 | -1.2865 | 0.01062 | -0.0019 | -121.1394
-11.5 | -1.2383 | 0.01021 | -0.0009 | -121.2831
-11 | -1.188 | 0.00984 | -0.0002 | -120.7317
-10.5 | -1.1369 | 0.00947 | 0.0004 | -120.0528
-10 | -1.0849 | 0.00908 | 0.0008 | -119.4824
-9.5 | -1.0315 | 0.00876 | 0.001 | -117.7511
-9 | -0.9767 | 0.00846 | 0.001 | -115.4492
-8.5 | -0.9213 | 0.0082 | 0.0009 | -112.3537
-8 | -0.8657 | 0.0079 | 0.0007 | -109.5823
-7.5 | -0.8093 | 0.00765 | 0.0004 | -105.7908
-7 | -0.7522 | 0.00741 | 0 | -101.5115
-6.5 | -0.695 | 0.00718 | -0.0004 | -96.7967
-6 | -0.6372 | 0.00696 | -0.0009 | -91.5517
-5.5 | -0.5791 | 0.00676 | -0.0015 | -85.6657
-5 | -0.5208 | 0.00655 | -0.0021 | -79.5115
-4.5 | -0.4628 | 0.00628 | -0.0026 | -73.6943
-4 | -0.4047 | 0.00602 | -0.0033 | -67.2259
-3.5 | -0.346 | 0.00578 | -0.0039 | -59.8616
-3 | -0.2873 | 0.00551 | -0.0047 | -52.1416
-2.5 | -0.2284 | 0.00528 | -0.0054 | -43.2576
-2 | -0.1696 | 0.00498 | -0.0062 | -34.0562
-1.5 | -0.1126 | 0.00443 | -0.0068 | -25.4176
-1 | -0.054 | 0.00403 | -0.0076 | -13.3995
-0.5 | 0.0064 | 0.00396 | -0.0086 | 1.6162
0 | 0.0671 | 0.00389 | -0.0097 | 17.2494
0.5 | 0.1279 | 0.00386 | -0.0107 | 33.1347
1 | 0.1886 | 0.00386 | -0.0117 | 48.8601
1.5 | 0.2487 | 0.004 | -0.0127 | 62.175
2 | 0.3085 | 0.00417 | -0.0136 | 73.9808
2.5 | 0.367 | 0.00453 | -0.0144 | 81.0155
3 | 0.423 | 0.00513 | -0.0149 | 82.4561
3.5 | 0.4802 | 0.00555 | -0.0154 | 86.5225
4 | 0.5375 | 0.00591 | -0.016 | 90.9475
4.5 | 0.595 | 0.00621 | -0.0165 | 95.8132
5 | 0.652 | 0.00654 | -0.017 | 99.6942
5.5 | 0.7084 | 0.00686 | -0.0174 | 103.2653
6 | 0.764 | 0.00725 | -0.0176 | 105.3793
6.5 | 0.8199 | 0.00755 | -0.0179 | 108.596
7 | 0.8755 | 0.00785 | -0.0181 | 111.5287
7.5 | 0.931 | 0.00811 | -0.0183 | 114.7965
8 | 0.9857 | 0.00841 | -0.0183 | 117.2057
8.5 | 1.0397 | 0.00871 | -0.0183 | 119.3685
9 | 1.0922 | 0.00906 | -0.018 | 120.5519
9.5 | 1.1443 | 0.00939 | -0.0177 | 121.8637
10 | 1.1942 | 0.00977 | -0.017 | 122.2313
10.5 | 1.2417 | 0.01021 | -0.0159 | 121.6161
11 | 1.2879 | 0.01061 | -0.0146 | 121.3855
11.5 | 1.329 | 0.01105 | -0.0124 | 120.2715
12 | 1.3479 | 0.01169 | -0.0064 | 115.3037
12.5 | 1.3741 | 0.0125 | -0.0023 | 109.928
13 | 1.4033 | 0.0134 | 0.0008 | 104.7239
13.5 | 1.4328 | 0.01442 | 0.0036 | 99.362
14 | 1.4606 | 0.01562 | 0.0063 | 93.5083
14.5 | 1.4874 | 0.01699 | 0.0088 | 87.5456
15 | 1.5106 | 0.01865 | 0.0114 | 80.9973
15.5 | 1.5336 | 0.02041 | 0.0137 | 75.1396
16 | 1.557 | 0.02222 | 0.0158 | 70.072
16.5 | 1.5781 | 0.02419 | 0.0178 | 65.2377
17 | 1.661 | 0.02655 | 0.0075 | 62.5612
18 | 1.6886 | 0.03182 | 0.0121 | 53.0673
18.5 | 1.702 | 0.03531 | 0.0128 | 48.2016
19 | 1.7161 | 0.03878 | 0.0134 | 44.2522
19.5 | 1.7288 | 0.04235 | 0.014 | 40.8217
20 | 1.7398 | 0.04615 | 0.0145 | 37.6988

## 141. Re 18M Mach 0.25 (1)
BIGFOIL.COM POLAR EXPORT
NACA64-118 a=0.2
NACA64-118 a=0.2 |  |  |  | Cl Max: | 1.346 | at alpha= | 13.5 | deg
JavaFoil+Calcfoil stall+Eppler ext transition |  |  |  | L/D Max: | 101.048 | at alpha= | 8 | deg
Re: | 18000000 |  |  | Cd Min: | 0.0047 | at alpha= | -0.5 | deg
Mach: | 0.25 |  |  | Cl=0 at alpha= | -0.54688 | deg
|  |  |  | @ Cl=0.1, Cd= | 0.0049087
|  |  |  | @ Cl=0.4, Cd= | 0.0058397
|  |  |  | @ Cl=0.6, Cd= | 0.0069633
alpha (deg) | Cl | Cd | Cm | Cl/Cd
-19 | -0.807 | 0.13324 | 0.012 | -6.059
-18.5 | -0.897 | 0.08558 | 0.015 | -10.486
-18 | -0.987 | 0.05165 | 0.016 | -19.117
-17.5 | -1.046 | 0.04159 | 0.015 | -25.145
-17 | -1.087 | 0.0387 | 0.015 | -28.103
-16.5 | -1.134 | 0.03215 | 0.015 | -35.254
-16 | -1.166 | 0.02954 | 0.014 | -39.475
-15.5 | -1.195 | 0.0265 | 0.013 | -45.086
-15 | -1.218 | 0.0237 | 0.013 | -51.383
-14.5 | -1.235 | 0.02109 | 0.012 | -58.559
-14 | -1.242 | 0.01933 | 0.012 | -64.257
-13.5 | -1.239 | 0.0179 | 0.011 | -69.238
-13 | -1.231 | 0.01673 | 0.011 | -73.582
-12.5 | -1.218 | 0.01559 | 0.01 | -78.107
-12 | -1.2 | 0.01431 | 0.009 | -83.857
-11.5 | -1.177 | 0.01347 | 0.009 | -87.385
-11 | -1.149 | 0.01271 | 0.008 | -90.375
-10.5 | -1.117 | 0.01196 | 0.007 | -93.37
-10 | -1.081 | 0.01132 | 0.006 | -95.516
-9.5 | -1.042 | 0.01073 | 0.006 | -97.112
-9 | -0.999 | 0.0102 | 0.005 | -97.873
-8.5 | -0.953 | 0.00967 | 0.004 | -98.552
-8 | -0.905 | 0.00926 | 0.004 | -97.692
-7.5 | -0.857 | 0.00887 | 0.003 | -96.592
-7 | -0.801 | 0.00854 | 0.002 | -93.756
-6.5 | -0.744 | 0.0082 | 0.001 | -90.721
-6 | -0.685 | 0.00792 | 0.001 | -86.503
-5.5 | -0.625 | 0.00766 | 0 | -81.58
-5 | -0.564 | 0.0074 | -0.001 | -76.243
-4.5 | -0.502 | 0.00712 | -0.002 | -70.457
-4 | -0.44 | 0.00666 | -0.003 | -65.987
-3.5 | -0.377 | 0.00646 | -0.003 | -58.302
-3 | -0.313 | 0.00622 | -0.004 | -50.413
-2.5 | -0.25 | 0.00585 | -0.005 | -42.745
-2 | -0.187 | 0.00565 | -0.006 | -33.033
-1.5 | -0.122 | 0.00527 | -0.007 | -23.244
-1 | -0.058 | 0.0051 | -0.007 | -11.443
-0.5 | 0.006 | 0.0047 | -0.008 | 1.23
0 | 0.07 | 0.00474 | -0.009 | 14.762
0.5 | 0.134 | 0.0051 | -0.01 | 26.267
1 | 0.198 | 0.00521 | -0.011 | 38.036
1.5 | 0.262 | 0.0054 | -0.011 | 48.56
2 | 0.326 | 0.0056 | -0.012 | 58.298
2.5 | 0.39 | 0.0058 | -0.013 | 67.318
3 | 0.453 | 0.00605 | -0.014 | 74.849
3.5 | 0.516 | 0.0064 | -0.015 | 80.611
4 | 0.579 | 0.00685 | -0.015 | 84.539
4.5 | 0.642 | 0.00719 | -0.016 | 89.214
5 | 0.703 | 0.0075 | -0.017 | 93.771
5.5 | 0.764 | 0.00831 | -0.018 | 92.007
6 | 0.82 | 0.00826 | -0.018 | 99.269
6.5 | 0.876 | 0.00897 | -0.019 | 97.684
7 | 0.931 | 0.00936 | -0.02 | 99.417
7.5 | 0.984 | 0.00977 | -0.021 | 100.701
8 | 1.035 | 0.01024 | -0.021 | 101.048
8.5 | 1.083 | 0.01082 | -0.022 | 100.094
9 | 1.13 | 0.01142 | -0.023 | 98.941
9.5 | 1.173 | 0.01204 | -0.023 | 97.394
10 | 1.213 | 0.01264 | -0.024 | 95.947
10.5 | 1.247 | 0.01341 | -0.025 | 92.944
11 | 1.277 | 0.01417 | -0.025 | 90.116
11.5 | 1.302 | 0.01508 | -0.026 | 86.309
12 | 1.322 | 0.016 | -0.027 | 82.625
12.5 | 1.336 | 0.01709 | -0.027 | 78.166
13 | 1.345 | 0.01824 | -0.028 | 73.713
13.5 | 1.346 | 0.01977 | -0.028 | 68.103
14 | 1.342 | 0.02143 | -0.029 | 62.643
14.5 | 1.331 | 0.02349 | -0.03 | 56.652
15 | 1.313 | 0.02572 | -0.03 | 51.046
15.5 | 1.289 | 0.02829 | -0.031 | 45.552
16 | 1.258 | 0.0311 | -0.031 | 40.462
16.5 | 1.222 | 0.03429 | -0.031 | 35.632
17 | 1.181 | 0.03754 | -0.032 | 31.451
17.5 | 1.131 | 0.04278 | -0.032 | 26.444
18 | 1.077 | 0.04834 | -0.032 | 22.287
18.5 | 1.006 | 0.06015 | -0.032 | 16.721

## 142. Re 18M Mach 0.25 (2)
BIGFOIL.COM POLAR EXPORT
NACA64-118 a=0.2
NACA64-118 a=0.2 |  |  |  | Cl Max: | 1.6997 | at alpha= | 19.5 | deg
XFOIL ncrit=9 |  |  |  | L/D Max: | 118.891 | at alpha= | 9 | deg
Re: | 18000000 |  |  | Cd Min: | 0.05975 | at alpha= | 20 | deg
Mach: | 0.25 |  |  | Cl=0 at alpha= | -0.55414 | deg
|  |  |  | @ Cl=0.1, Cd= | 0.0038856
|  |  |  | @ Cl=0.4, Cd= | 0.0047233
|  |  |  | @ Cl=0.6, Cd= | 0.0062386
alpha (deg) | Cl | Cd | Cm | Cl/Cd
-20 | -1.6791 | 0.04932 | -0.0502 | -34.045
-19.5 | -1.6717 | 0.04458 | -0.0501 | -37.4989
-19 | -1.6592 | 0.04055 | -0.0494 | -40.9174
-18.5 | -1.6315 | 0.03681 | -0.0507 | -44.3222
-18 | -1.6149 | 0.03356 | -0.0492 | -48.1198
-17.5 | -1.5946 | 0.03057 | -0.0478 | -52.1623
-17 | -1.5744 | 0.02772 | -0.046 | -56.7965
-16.5 | -1.5512 | 0.02526 | -0.044 | -61.4093
-16 | -1.5305 | 0.02279 | -0.0416 | -67.1566
-15.5 | -1.5058 | 0.02068 | -0.039 | -72.8143
-15 | -1.482 | 0.01867 | -0.0361 | -79.3787
-14.5 | -1.4535 | 0.01701 | -0.0332 | -85.4497
-14 | -1.4233 | 0.01557 | -0.0302 | -91.413
-13.5 | -1.3916 | 0.01433 | -0.027 | -97.111
-13 | -1.3594 | 0.01326 | -0.0235 | -102.5189
-12.5 | -1.3299 | 0.01227 | -0.0193 | -108.3863
-12 | -1.3032 | 0.01148 | -0.0141 | -113.5192
-11.5 | -1.2734 | 0.01092 | -0.0089 | -116.6117
-11 | -1.2257 | 0.01042 | -0.0067 | -117.6296
-10.5 | -1.1745 | 0.01 | -0.0051 | -117.45
-10 | -1.1212 | 0.00958 | -0.0039 | -117.0355
-9.5 | -1.0673 | 0.00917 | -0.0029 | -116.3904
-9 | -1.0115 | 0.0088 | -0.0022 | -114.9432
-8.5 | -0.9542 | 0.00848 | -0.0018 | -112.5236
-8 | -0.8961 | 0.00819 | -0.0016 | -109.4139
-7.5 | -0.838 | 0.00787 | -0.0014 | -106.4803
-7 | -0.7787 | 0.00761 | -0.0015 | -102.3259
-6.5 | -0.7192 | 0.00736 | -0.0017 | -97.7174
-6 | -0.6592 | 0.00712 | -0.002 | -92.5843
-5.5 | -0.5991 | 0.00689 | -0.0023 | -86.9521
-5 | -0.5385 | 0.00666 | -0.0028 | -80.8559
-4.5 | -0.4782 | 0.00642 | -0.0033 | -74.486
-4 | -0.4181 | 0.00613 | -0.0038 | -68.2055
-3 | -0.2967 | 0.00559 | -0.005 | -53.0769
-2 | -0.1753 | 0.00498 | -0.0065 | -35.2008
-1.5 | -0.1168 | 0.00438 | -0.007 | -26.6667
-1 | -0.056 | 0.00401 | -0.0079 | -13.9651
-0.5 | 0.0068 | 0.00396 | -0.0089 | 1.7172
0 | 0.0697 | 0.0039 | -0.01 | 17.8718
0.5 | 0.1327 | 0.00387 | -0.0111 | 34.2894
1 | 0.1957 | 0.00387 | -0.0121 | 50.5685
1.5 | 0.2581 | 0.00399 | -0.0131 | 64.6867
2 | 0.3201 | 0.00415 | -0.0141 | 77.1325
2.5 | 0.3808 | 0.00451 | -0.0149 | 84.4346
3 | 0.4384 | 0.00515 | -0.0152 | 85.1262
3.5 | 0.4971 | 0.00561 | -0.0157 | 88.6096
4 | 0.5562 | 0.00601 | -0.0161 | 92.5458
4.5 | 0.6156 | 0.00632 | -0.0165 | 97.4051
5 | 0.6744 | 0.00667 | -0.0168 | 101.1094
5.5 | 0.7321 | 0.00707 | -0.0169 | 103.5502
6 | 0.7893 | 0.00747 | -0.0169 | 105.6627
6.5 | 0.8473 | 0.00778 | -0.0169 | 108.9075
7 | 0.9048 | 0.00809 | -0.0169 | 111.8418
7.5 | 0.9615 | 0.00841 | -0.0166 | 114.3282
8 | 1.0178 | 0.00873 | -0.0162 | 116.5865
8.5 | 1.0721 | 0.0091 | -0.0155 | 117.8132
9 | 1.1259 | 0.00947 | -0.0146 | 118.8912
9.5 | 1.1765 | 0.0099 | -0.0133 | 118.8384
10 | 1.224 | 0.01038 | -0.0113 | 117.9191
10.5 | 1.2618 | 0.01082 | -0.0076 | 116.6174
11 | 1.286 | 0.01152 | -0.0019 | 111.6319
11.5 | 1.3149 | 0.01243 | 0.0024 | 105.7844
12 | 1.3439 | 0.01355 | 0.0062 | 99.1808
12.5 | 1.3759 | 0.01471 | 0.0093 | 93.535
13 | 1.4056 | 0.0161 | 0.0123 | 87.3043
13.5 | 1.4339 | 0.01767 | 0.0153 | 81.1488
14 | 1.4588 | 0.01954 | 0.0182 | 74.6571
14.5 | 1.484 | 0.02151 | 0.0208 | 68.9912
15 | 1.5077 | 0.02369 | 0.0232 | 63.6429
15.5 | 1.5309 | 0.02602 | 0.0254 | 58.8355
16 | 1.5513 | 0.02864 | 0.0274 | 54.1655
17 | 1.6096 | 0.03455 | 0.0272 | 46.5876
17.5 | 1.6445 | 0.03824 | 0.0252 | 43.0047
18 | 1.6744 | 0.04282 | 0.0223 | 39.1032
18.5 | 1.6853 | 0.04706 | 0.0231 | 35.8117
19 | 1.6952 | 0.0513 | 0.0241 | 33.0448
19.5 | 1.6997 | 0.05588 | 0.0252 | 30.417
20 | 1.6781 | 0.05975 | 0.0312 | 28.0854

## 143. Re 18M Mach 0.50 (1)
BIGFOIL.COM POLAR EXPORT
NACA64-118 a=0.2
NACA64-118 a=0.2 |  |  |  | Cl Max: | 1.163 | at alpha= | 20 | deg
JavaFoil+Calcfoil stall+Eppler ext transition |  |  |  | L/D Max: | 89.304 | at alpha= | 4 | deg
Re: | 18000000 |  |  | Cd Min: | 0.00479 | at alpha= | -0.5 | deg
Mach: | 0.5 |  |  | Cl=0 at alpha= | -0.54225 | deg
|  |  |  | @ Cl=0.1, Cd= | 0.0049644
|  |  |  | @ Cl=0.4, Cd= | 0.0060283
|  |  |  | @ Cl=0.6, Cd= | 0.0071391
alpha (deg) | Cl | Cd | Cm | Cl/Cd
-20 | -1.1 | 0.19671 | 0.014 | -5.593
-19.5 | -1.073 | 0.18803 | 0.014 | -5.706
-19 | -1.044 | 0.17902 | 0.013 | -5.833
-18.5 | -1.018 | 0.1668 | 0.013 | -6.104
-18 | -0.989 | 0.15972 | 0.012 | -6.195
-17.5 | -0.96 | 0.15508 | 0.011 | -6.19
-17 | -0.932 | 0.14952 | 0.011 | -6.231
-16.5 | -0.905 | 0.13968 | 0.011 | -6.48
-16 | -0.878 | 0.13039 | 0.01 | -6.73
-15.5 | -0.849 | 0.12061 | 0.009 | -7.04
-15 | -0.819 | 0.11757 | 0.009 | -6.962
-14.5 | -0.802 | 0.09615 | 0.009 | -8.345
-14 | -0.79 | 0.07928 | 0.01 | -9.96
-13.5 | -0.775 | 0.06574 | 0.01 | -11.794
-13 | -0.813 | 0.0294 | 0.011 | -27.646
-12.5 | -0.678 | 0.08881 | 0.006 | -7.631
-12 | -0.658 | 0.07582 | 0.007 | -8.68
-11.5 | -0.724 | 0.02394 | 0.009 | -30.234
-11 | -0.699 | 0.02014 | 0.009 | -34.722
-10.5 | -0.649 | 0.02538 | 0.008 | -25.59
-10 | -0.632 | 0.01954 | 0.007 | -32.338
-9.5 | -0.849 | 0.01608 | 0.006 | -52.791
-9 | -0.942 | 0.01431 | 0.006 | -65.844
-8.5 | -0.953 | 0.01291 | 0.005 | -73.823
-8 | -0.934 | 0.01191 | 0.004 | -78.452
-7.5 | -0.9 | 0.011 | 0.003 | -81.874
-7 | -0.856 | 0.01036 | 0.002 | -82.595
-6.5 | -0.804 | 0.00976 | 0.001 | -82.405
-6 | -0.747 | 0.00926 | 0.001 | -80.717
-5.5 | -0.687 | 0.00886 | 0 | -77.472
-5 | -0.624 | 0.00821 | -0.001 | -75.988
-4.5 | -0.559 | 0.00798 | -0.002 | -69.991
-4 | -0.49 | 0.00761 | -0.003 | -64.379
-3.5 | -0.42 | 0.00704 | -0.004 | -59.708
-3 | -0.35 | 0.0067 | -0.005 | -52.223
-2.5 | -0.279 | 0.00627 | -0.006 | -44.529
-2 | -0.209 | 0.00596 | -0.006 | -34.99
-1.5 | -0.137 | 0.00546 | -0.007 | -25.049
-1 | -0.065 | 0.00528 | -0.008 | -12.36
-0.5 | 0.006 | 0.00479 | -0.009 | 1.35
0 | 0.078 | 0.00483 | -0.01 | 16.192
0.5 | 0.15 | 0.00527 | -0.011 | 28.453
1 | 0.222 | 0.00547 | -0.012 | 40.504
1.5 | 0.293 | 0.00566 | -0.013 | 51.81
2 | 0.365 | 0.00591 | -0.014 | 61.694
2.5 | 0.436 | 0.00615 | -0.014 | 70.935
3 | 0.506 | 0.0066 | -0.015 | 76.627
3.5 | 0.576 | 0.00711 | -0.016 | 81.012
4 | 0.642 | 0.00719 | -0.017 | 89.304
4.5 | 0.708 | 0.00829 | -0.018 | 85.338
5 | 0.771 | 0.00931 | -0.019 | 82.862
5.5 | 0.834 | 0.00981 | -0.019 | 84.969
6 | 0.894 | 0.01036 | -0.02 | 86.267
6.5 | 0.951 | 0.01098 | -0.021 | 86.606
7 | 1.004 | 0.01167 | -0.022 | 85.987
7.5 | 1.051 | 0.01248 | -0.023 | 84.22
8 | 1.09 | 0.01346 | -0.023 | 81.018
8.5 | 1.119 | 0.0146 | -0.024 | 76.618
9 | 1.131 | 0.01575 | -0.025 | 71.791
9.5 | 1.114 | 0.01727 | -0.026 | 64.494
10 | 1 | 0.01935 | -0.026 | 51.681
10.5 | 0.736 | 0.02169 | -0.027 | 33.953
11 | 0.754 | 0.02837 | -0.027 | 26.565
11.5 | 0.8 | 0.02338 | -0.028 | 34.196
12 | 0.825 | 0.02747 | -0.029 | 30.044
12.5 | 0.844 | 0.03436 | -0.029 | 24.551
13 | 0.798 | 0.07364 | -0.024 | 10.842
13.5 | 0.911 | 0.03445 | -0.031 | 26.436
14 | 0.927 | 0.04331 | -0.031 | 21.404
14.5 | 0.944 | 0.05288 | -0.03 | 17.842
15 | 0.879 | 0.11729 | -0.021 | 7.495
15.5 | 0.911 | 0.11941 | -0.022 | 7.627
16 | 0.936 | 0.14529 | -0.022 | 6.44
16.5 | 0.961 | 0.15087 | -0.022 | 6.372
17 | 0.99 | 0.15362 | -0.023 | 6.445
17.5 | 1.02 | 0.15951 | -0.024 | 6.396
18 | 1.051 | 0.16063 | -0.025 | 6.541
18.5 | 1.075 | 0.17523 | -0.025 | 6.135
19 | 1.105 | 0.17899 | -0.026 | 6.173
19.5 | 1.133 | 0.19163 | -0.027 | 5.914
20 | 1.163 | 0.19875 | -0.028 | 5.85

## 144. Re 18M Mach 0.50 (2)
BIGFOIL.COM POLAR EXPORT
NACA64-118 a=0.2
NACA64-118 a=0.2 |  |  |  | Cl Max: | 1.3307 | at alpha= | 12.5 | deg
XFOIL ncrit=9 |  |  |  | L/D Max: | 105.083 | at alpha= | 6.5 | deg
Re: | 18000000 |  |  | Cd Min: | 0.13771 | at alpha= | 17.5 | deg
Mach: | 0.5 |  |  | Cl=0 at alpha= | -0.55923 | deg
|  |  |  | @ Cl=0.1, Cd= | 0.0039225
|  |  |  | @ Cl=0.4, Cd= | 0.0042867
|  |  |  | @ Cl=0.6, Cd= | 0.0060853
alpha (deg) | Cl | Cd | Cm | Cl/Cd
-16 | -0.9571 | 0.11157 | -0.0314 | -8.5785
-15.5 | -0.975 | 0.09916 | -0.0399 | -9.8326
-15 | -0.9993 | 0.08647 | -0.0485 | -11.5566
-14.5 | -1.0267 | 0.07441 | -0.0561 | -13.7979
-14 | -1.052 | 0.06375 | -0.0617 | -16.502
-13.5 | -1.0813 | 0.05377 | -0.0657 | -20.1097
-13 | -1.1115 | 0.04478 | -0.0677 | -24.8213
-12.5 | -1.1377 | 0.03708 | -0.0675 | -30.6823
-12 | -1.1651 | 0.03019 | -0.0651 | -38.5922
-11.5 | -1.1841 | 0.02461 | -0.0609 | -48.1146
-11 | -1.1917 | 0.02011 | -0.0553 | -59.2591
-10.5 | -1.1851 | 0.01663 | -0.0492 | -71.2628
-10 | -1.1581 | 0.01431 | -0.0434 | -80.9294
-9.5 | -1.1224 | 0.01261 | -0.0378 | -89.0087
-9 | -1.0835 | 0.0113 | -0.0322 | -95.885
-8.5 | -1.0495 | 0.01026 | -0.0254 | -102.2904
-8 | -1.0109 | 0.00965 | -0.0184 | -104.7565
-7.5 | -0.9509 | 0.00915 | -0.0149 | -103.9235
-7 | -0.8868 | 0.0087 | -0.0123 | -101.931
-6.5 | -0.8209 | 0.00828 | -0.0104 | -99.1425
-6 | -0.7526 | 0.00793 | -0.009 | -94.9054
-5.5 | -0.684 | 0.00759 | -0.008 | -90.1186
-5 | -0.6144 | 0.00731 | -0.0075 | -84.0492
-4.5 | -0.5448 | 0.007 | -0.0071 | -77.8286
-4 | -0.4756 | 0.00668 | -0.007 | -71.1976
-3.5 | -0.4076 | 0.00628 | -0.0068 | -64.9045
-3 | -0.3382 | 0.00593 | -0.0071 | -57.032
-2.5 | -0.2688 | 0.00557 | -0.0074 | -48.2585
-2 | -0.2011 | 0.00508 | -0.0078 | -39.5866
-1.5 | -0.1361 | 0.00422 | -0.008 | -32.2512
-1 | -0.064 | 0.00405 | -0.0091 | -15.8025
-0.5 | 0.0086 | 0.00399 | -0.0102 | 2.1554
0 | 0.0816 | 0.00392 | -0.0115 | 20.8163
0.5 | 0.1549 | 0.00393 | -0.0127 | 39.4148
1 | 0.2281 | 0.00395 | -0.0139 | 57.7468
1.5 | 0.3016 | 0.004 | -0.0151 | 75.4
2 | 0.374 | 0.00418 | -0.0161 | 89.4737
2.5 | 0.4447 | 0.00447 | -0.0169 | 99.4855
3 | 0.5097 | 0.00519 | -0.0168 | 98.2081
4 | 0.6388 | 0.00647 | -0.016 | 98.7326
5 | 0.7677 | 0.0075 | -0.0142 | 102.36
5.5 | 0.8275 | 0.0081 | -0.0123 | 102.1605
6 | 0.8895 | 0.00857 | -0.0105 | 103.7923
6.5 | 0.9489 | 0.00903 | -0.0081 | 105.0831
7 | 1.0023 | 0.00954 | -0.0045 | 105.0629
7.5 | 1.0302 | 0.01027 | 0.003 | 100.3116
8 | 1.0672 | 0.01135 | 0.0083 | 94.0264
8.5 | 1.1082 | 0.01257 | 0.0127 | 88.1623
9 | 1.1467 | 0.0141 | 0.0172 | 81.3262
9.5 | 1.1847 | 0.01582 | 0.0214 | 74.8862
10 | 1.2211 | 0.01777 | 0.0256 | 68.7169
10.5 | 1.255 | 0.02 | 0.0298 | 62.75
11 | 1.2863 | 0.02248 | 0.034 | 57.2198
11.5 | 1.3104 | 0.02552 | 0.0382 | 51.348
12 | 1.3277 | 0.02922 | 0.0423 | 45.4381
12.5 | 1.3307 | 0.03406 | 0.0459 | 39.0693
13 | 1.3181 | 0.04028 | 0.0485 | 32.7234
13.5 | 1.2947 | 0.04781 | 0.0496 | 27.0801
14 | 1.2676 | 0.05632 | 0.049 | 22.5071
15 | 1.2078 | 0.07639 | 0.0426 | 15.811
15.5 | 1.1798 | 0.08769 | 0.037 | 13.4542
16 | 1.1521 | 0.09991 | 0.0299 | 11.5314
16.5 | 1.1287 | 0.11226 | 0.0221 | 10.0543
17 | 1.1076 | 0.1249 | 0.0137 | 8.8679
17.5 | 1.0881 | 0.13771 | 0.0048 | 7.9014

## 145. Re 20M Mach 0.00 (1)
BIGFOIL.COM POLAR EXPORT
NACA64-118 a=0.2
NACA64-118 a=0.2 |  |  |  | Cl Max: | 1.446 | at alpha= | 16 | deg
JavaFoil+Calcfoil stall+Eppler ext transition |  |  |  | L/D Max: | 109.111 | at alpha= | 7 | deg
Re: | 20000000 |  |  | Cd Min: | 0.00497 | at alpha= | 0 | deg
Mach: | 0 |  |  | Cl=0 at alpha= | -0.54839 | deg
|  |  |  | @ Cl=0.1, Cd= | 0.0050474
|  |  |  | @ Cl=0.4, Cd= | 0.005783
|  |  |  | @ Cl=0.6, Cd= | 0.0068054
alpha (deg) | Cl | Cd | Cm | Cl/Cd
-20 | -1.248 | 0.04959 | 0.017 | -25.166
-19.5 | -1.275 | 0.04217 | 0.017 | -30.222
-19 | -1.298 | 0.03598 | 0.017 | -36.09
-18.5 | -1.317 | 0.03161 | 0.016 | -41.678
-18 | -1.33 | 0.02908 | 0.016 | -45.748
-17.5 | -1.338 | 0.02758 | 0.015 | -48.523
-17 | -1.346 | 0.0255 | 0.015 | -52.768
-16.5 | -1.35 | 0.02355 | 0.014 | -57.329
-16 | -1.353 | 0.02133 | 0.014 | -63.413
-15.5 | -1.35 | 0.01977 | 0.013 | -68.287
-15 | -1.345 | 0.01825 | 0.013 | -73.672
-14.5 | -1.334 | 0.01708 | 0.012 | -78.143
-14 | -1.32 | 0.01601 | 0.012 | -82.457
-13.5 | -1.3 | 0.01511 | 0.011 | -85.997
-13 | -1.276 | 0.01422 | 0.01 | -89.765
-12.5 | -1.25 | 0.01333 | 0.01 | -93.774
-12 | -1.221 | 0.01252 | 0.009 | -97.478
-11.5 | -1.188 | 0.0119 | 0.008 | -99.83
-11 | -1.153 | 0.01134 | 0.008 | -101.6
-10.5 | -1.115 | 0.01077 | 0.007 | -103.441
-10 | -1.074 | 0.01027 | 0.006 | -104.537
-9.5 | -1.03 | 0.00982 | 0.006 | -104.897
-9 | -0.985 | 0.00862 | 0.005 | -114.25
-8.5 | -0.941 | 0.00896 | 0.004 | -104.93
-8 | -0.888 | 0.00861 | 0.003 | -103.102
-7.5 | -0.834 | 0.00831 | 0.003 | -100.387
-7 | -0.779 | 0.00803 | 0.002 | -97.055
-6.5 | -0.723 | 0.00775 | 0.001 | -93.22
-6 | -0.665 | 0.0075 | 0 | -88.696
-5.5 | -0.606 | 0.00734 | 0 | -82.581
-5 | -0.547 | 0.00709 | -0.001 | -77.151
-4.5 | -0.486 | 0.00685 | -0.002 | -70.988
-4 | -0.426 | 0.00645 | -0.003 | -66.024
-3.5 | -0.365 | 0.00629 | -0.003 | -57.973
-3 | -0.304 | 0.00611 | -0.004 | -49.716
-2.5 | -0.242 | 0.00582 | -0.005 | -41.591
-2 | -0.181 | 0.00557 | -0.006 | -32.438
-1.5 | -0.119 | 0.00531 | -0.006 | -22.318
-1 | -0.056 | 0.00511 | -0.007 | -11.059
-0.5 | 0.006 | 0.00507 | -0.008 | 1.106
0 | 0.068 | 0.00497 | -0.009 | 13.621
0.5 | 0.13 | 0.00512 | -0.009 | 25.345
1 | 0.192 | 0.00524 | -0.01 | 36.644
1.5 | 0.254 | 0.00538 | -0.011 | 47.218
2 | 0.316 | 0.00554 | -0.012 | 57.025
2.5 | 0.378 | 0.0057 | -0.013 | 66.329
3 | 0.439 | 0.00593 | -0.013 | 73.984
3.5 | 0.5 | 0.00629 | -0.014 | 79.538
4 | 0.561 | 0.00662 | -0.015 | 84.802
4.5 | 0.622 | 0.00691 | -0.016 | 89.98
5 | 0.682 | 0.00718 | -0.016 | 95.023
5.5 | 0.741 | 0.00785 | -0.017 | 94.434
6 | 0.8 | 0.00812 | -0.018 | 98.533
6.5 | 0.857 | 0.00849 | -0.019 | 100.951
7 | 0.911 | 0.00835 | -0.019 | 109.111
7.5 | 0.962 | 0.00907 | -0.02 | 106.019
8 | 1.013 | 0.00949 | -0.021 | 106.739
8.5 | 1.063 | 0.00993 | -0.021 | 107.065
9 | 1.11 | 0.01041 | -0.022 | 106.64
9.5 | 1.156 | 0.01091 | -0.023 | 106.018
10 | 1.199 | 0.0114 | -0.023 | 105.194
10.5 | 1.238 | 0.012 | -0.024 | 103.173
11 | 1.275 | 0.01259 | -0.025 | 101.259
11.5 | 1.308 | 0.01329 | -0.025 | 98.393
12 | 1.338 | 0.01399 | -0.026 | 95.65
12.5 | 1.364 | 0.01484 | -0.027 | 91.934
13 | 1.387 | 0.01569 | -0.027 | 88.431
13.5 | 1.406 | 0.01671 | -0.028 | 84.146
14 | 1.422 | 0.01785 | -0.028 | 79.617
14.5 | 1.433 | 0.01924 | -0.029 | 74.46
15 | 1.441 | 0.02074 | -0.029 | 69.46
15.5 | 1.445 | 0.02231 | -0.03 | 64.762
16 | 1.446 | 0.02367 | -0.031 | 61.089
16.5 | 1.443 | 0.02564 | -0.031 | 56.294
17 | 1.438 | 0.02753 | -0.032 | 52.212
17.5 | 1.428 | 0.02994 | -0.032 | 47.693
18 | 1.415 | 0.03266 | -0.032 | 43.329
18.5 | 1.397 | 0.03528 | -0.033 | 39.609
19 | 1.375 | 0.03842 | -0.033 | 35.801
19.5 | 1.35 | 0.0422 | -0.034 | 32
20 | 1.324 | 0.04587 | -0.034 | 28.866

## 146. Re 20M Mach 0.00 (2)
BIGFOIL.COM POLAR EXPORT
NACA64-118 a=0.2
NACA64-118 a=0.2 |  |  |  | Cl Max: | 1.7606 | at alpha= | 20 | deg
XFOIL ncrit=9 |  |  |  | L/D Max: | 124.953 | at alpha= | 10 | deg
Re: | 20000000 |  |  | Cd Min: | 0.04247 | at alpha= | 20 | deg
Mach: | 0 |  |  | Cl=0 at alpha= | -0.55426 | deg
|  |  |  | @ Cl=0.1, Cd= | 0.0038545
|  |  |  | @ Cl=0.4, Cd= | 0.0049828
|  |  |  | @ Cl=0.6, Cd= | 0.0061748
alpha (deg) | Cl | Cd | Cm | Cl/Cd
-20 | -1.7418 | 0.03276 | -0.0296 | -53.1685
-19 | -1.682 | 0.02741 | -0.032 | -61.3645
-18.5 | -1.6494 | 0.02523 | -0.0332 | -65.3746
-18 | -1.6304 | 0.0231 | -0.0314 | -70.5801
-17.5 | -1.61 | 0.02112 | -0.0295 | -76.2311
-17 | -1.5886 | 0.0193 | -0.0274 | -82.3109
-16.5 | -1.5652 | 0.0177 | -0.0252 | -88.4294
-16 | -1.5395 | 0.01631 | -0.0228 | -94.3899
-15.5 | -1.5121 | 0.01512 | -0.0203 | -100.0066
-15 | -1.4834 | 0.01408 | -0.0177 | -105.3551
-14.5 | -1.4545 | 0.01318 | -0.0148 | -110.3566
-14 | -1.4259 | 0.01241 | -0.0114 | -114.8993
-13.5 | -1.4028 | 0.01172 | -0.0066 | -119.6928
-13 | -1.3726 | 0.01122 | -0.0026 | -122.3351
-12.5 | -1.3299 | 0.01072 | -0.0009 | -124.0578
-12 | -1.2833 | 0.01029 | 0.0001 | -124.7133
-11.5 | -1.2344 | 0.00992 | 0.0008 | -124.4355
-11 | -1.1837 | 0.00957 | 0.0013 | -123.6886
-10.5 | -1.1322 | 0.00922 | 0.0016 | -122.7983
-10 | -1.0801 | 0.00886 | 0.0019 | -121.9074
-9.5 | -1.0268 | 0.00854 | 0.0019 | -120.2342
-9 | -0.9722 | 0.00827 | 0.0018 | -117.5574
-8.5 | -0.9169 | 0.00801 | 0.0015 | -114.4694
-8 | -0.8615 | 0.00774 | 0.0013 | -111.3049
-7.5 | -0.8054 | 0.00748 | 0.0009 | -107.6738
-7 | -0.7486 | 0.00727 | 0.0005 | -102.9711
-6.5 | -0.6916 | 0.00704 | 0 | -98.2386
-6 | -0.6341 | 0.00684 | -0.0006 | -92.7047
-5.5 | -0.5764 | 0.00664 | -0.0012 | -86.8072
-5 | -0.5183 | 0.00643 | -0.0019 | -80.6065
-4.5 | -0.4604 | 0.0062 | -0.0025 | -74.2581
-4 | -0.4026 | 0.00594 | -0.0031 | -67.7778
-3.5 | -0.3442 | 0.0057 | -0.0038 | -60.386
-3 | -0.2858 | 0.00547 | -0.0046 | -52.2486
-2.5 | -0.227 | 0.00525 | -0.0054 | -43.2381
-2 | -0.1684 | 0.00499 | -0.0062 | -33.7475
-1.5 | -0.1111 | 0.00452 | -0.0068 | -24.5796
-1 | -0.0534 | 0.00406 | -0.0076 | -13.1527
-0.5 | 0.0065 | 0.00395 | -0.0086 | 1.6456
0 | 0.0668 | 0.00386 | -0.0096 | 17.3057
0.5 | 0.127 | 0.00385 | -0.0106 | 32.987
1 | 0.1872 | 0.00388 | -0.0117 | 48.2474
1.5 | 0.2467 | 0.00404 | -0.0126 | 61.0644
2 | 0.3055 | 0.00426 | -0.0135 | 71.7136
2.5 | 0.3638 | 0.0046 | -0.0142 | 79.087
3 | 0.4196 | 0.00519 | -0.0147 | 80.8478
3.5 | 0.4769 | 0.00554 | -0.0154 | 86.083
4 | 0.5345 | 0.00585 | -0.016 | 91.3675
4.5 | 0.5918 | 0.00613 | -0.0166 | 96.5416
5 | 0.6485 | 0.00644 | -0.0171 | 100.6988
5.5 | 0.7045 | 0.00679 | -0.0175 | 103.7555
6 | 0.7603 | 0.00711 | -0.0178 | 106.9339
6.5 | 0.8161 | 0.00742 | -0.0182 | 109.9865
7 | 0.8716 | 0.00768 | -0.0185 | 113.4896
7.5 | 0.9269 | 0.00795 | -0.0188 | 116.5912
8 | 0.9816 | 0.00822 | -0.0189 | 119.4161
8.5 | 1.0355 | 0.00851 | -0.019 | 121.6804
9 | 1.0882 | 0.00884 | -0.0189 | 123.0995
9.5 | 1.1404 | 0.00915 | -0.0187 | 124.6339
10 | 1.1908 | 0.00953 | -0.0182 | 124.9528
10.5 | 1.2393 | 0.00992 | -0.0175 | 124.9294
11 | 1.2868 | 0.0103 | -0.0166 | 124.932
11.5 | 1.3312 | 0.01072 | -0.0151 | 124.1791
12 | 1.3618 | 0.01122 | -0.0112 | 121.3725
12.5 | 1.3836 | 0.0119 | -0.0061 | 116.2689
13 | 1.4121 | 0.01267 | -0.0027 | 111.4522
13.5 | 1.4411 | 0.01358 | 0.0003 | 106.1193
14 | 1.4695 | 0.01463 | 0.003 | 100.4443
14.5 | 1.4957 | 0.01589 | 0.0057 | 94.1284
15 | 1.5199 | 0.01735 | 0.0083 | 87.6023
15.5 | 1.5433 | 0.01897 | 0.0106 | 81.3548
16 | 1.5675 | 0.02061 | 0.0127 | 76.0553
16.5 | 1.5902 | 0.02241 | 0.0146 | 70.9594
17 | 1.6082 | 0.02426 | 0.0171 | 66.2902
17.5 | 1.651 | 0.0264 | 0.0145 | 62.5379
18 | 1.6865 | 0.02908 | 0.0124 | 57.9952
18.5 | 1.7179 | 0.03236 | 0.01 | 53.0871
19 | 1.7332 | 0.03563 | 0.0105 | 48.6444
19.5 | 1.7477 | 0.03894 | 0.011 | 44.8819
20 | 1.7606 | 0.04247 | 0.0115 | 41.4551

## 147. Re 20M Mach 0.10 (1)
BIGFOIL.COM POLAR EXPORT
NACA64-118 a=0.2
NACA64-118 a=0.2 |  |  |  | Cl Max: | 1.429 | at alpha= | 15.5 | deg
JavaFoil+Calcfoil stall+Eppler ext transition |  |  |  | L/D Max: | 113.908 | at alpha= | 7 | deg
Re: | 20000000 |  |  | Cd Min: | 0.00498 | at alpha= | 0 | deg
Mach: | 0.1 |  |  | Cl=0 at alpha= | -0.54762 | deg
|  |  |  | @ Cl=0.1, Cd= | 0.0050471
|  |  |  | @ Cl=0.4, Cd= | 0.005822
|  |  |  | @ Cl=0.6, Cd= | 0.0068147
alpha (deg) | Cl | Cd | Cm | Cl/Cd
-20 | -1.194 | 0.05452 | 0.017 | -21.895
-19.5 | -1.226 | 0.04547 | 0.017 | -26.966
-19 | -1.255 | 0.03819 | 0.017 | -32.874
-18.5 | -1.277 | 0.03411 | 0.016 | -37.437
-18 | -1.297 | 0.0303 | 0.016 | -42.79
-17.5 | -1.308 | 0.02882 | 0.015 | -45.397
-17 | -1.319 | 0.02655 | 0.015 | -49.688
-16.5 | -1.328 | 0.02442 | 0.014 | -54.355
-16 | -1.332 | 0.02254 | 0.014 | -59.099
-15.5 | -1.334 | 0.02035 | 0.013 | -65.565
-15 | -1.332 | 0.01874 | 0.013 | -71.076
-14.5 | -1.324 | 0.01749 | 0.012 | -75.712
-14 | -1.312 | 0.01654 | 0.012 | -79.292
-13.5 | -1.294 | 0.01544 | 0.011 | -83.8
-13 | -1.272 | 0.0145 | 0.01 | -87.741
-12.5 | -1.247 | 0.01367 | 0.01 | -91.207
-12 | -1.219 | 0.01274 | 0.009 | -95.739
-11.5 | -1.188 | 0.01209 | 0.008 | -98.227
-11 | -1.153 | 0.01148 | 0.008 | -100.407
-10.5 | -1.116 | 0.0109 | 0.007 | -102.337
-10 | -1.076 | 0.01038 | 0.006 | -103.579
-9.5 | -1.033 | 0.00991 | 0.006 | -104.236
-9 | -0.988 | 0.00948 | 0.005 | -104.137
-8.5 | -0.944 | 0.0091 | 0.004 | -103.775
-8 | -0.892 | 0.00869 | 0.003 | -102.655
-7.5 | -0.838 | 0.0084 | 0.003 | -99.723
-7 | -0.783 | 0.00811 | 0.002 | -96.44
-6.5 | -0.726 | 0.00786 | 0.001 | -92.4
-6 | -0.668 | 0.00757 | 0.001 | -88.228
-5.5 | -0.609 | 0.00735 | 0 | -82.905
-5 | -0.549 | 0.00714 | -0.001 | -76.96
-4.5 | -0.489 | 0.00685 | -0.002 | -71.342
-4 | -0.428 | 0.00644 | -0.003 | -66.428
-3.5 | -0.367 | 0.00628 | -0.003 | -58.385
-3 | -0.305 | 0.0061 | -0.004 | -50.037
-2.5 | -0.243 | 0.0058 | -0.005 | -41.917
-2 | -0.182 | 0.00561 | -0.006 | -32.371
-1.5 | -0.119 | 0.00533 | -0.006 | -22.367
-1 | -0.057 | 0.0051 | -0.007 | -11.126
-0.5 | 0.006 | 0.00505 | -0.008 | 1.114
0 | 0.068 | 0.00498 | -0.009 | 13.651
0.5 | 0.13 | 0.00511 | -0.009 | 25.512
1 | 0.193 | 0.00523 | -0.01 | 36.847
1.5 | 0.255 | 0.00538 | -0.011 | 47.482
2 | 0.318 | 0.00553 | -0.012 | 57.404
2.5 | 0.38 | 0.00574 | -0.013 | 66.239
3 | 0.441 | 0.00599 | -0.013 | 73.618
3.5 | 0.503 | 0.00628 | -0.014 | 80.052
4 | 0.564 | 0.00662 | -0.015 | 85.198
4.5 | 0.625 | 0.00695 | -0.016 | 89.948
5 | 0.685 | 0.00718 | -0.016 | 95.401
5.5 | 0.745 | 0.00788 | -0.017 | 94.529
6 | 0.804 | 0.0082 | -0.018 | 98.023
6.5 | 0.861 | 0.00856 | -0.019 | 100.663
7 | 0.913 | 0.00802 | -0.019 | 113.908
7.5 | 0.966 | 0.00917 | -0.02 | 105.318
8 | 1.017 | 0.00957 | -0.021 | 106.209
8.5 | 1.066 | 0.01002 | -0.021 | 106.422
9 | 1.114 | 0.01052 | -0.022 | 105.875
9.5 | 1.159 | 0.01104 | -0.023 | 105.042
10 | 1.202 | 0.01153 | -0.023 | 104.213
10.5 | 1.24 | 0.01215 | -0.024 | 102.052
11 | 1.276 | 0.01276 | -0.025 | 99.973
11.5 | 1.308 | 0.0135 | -0.025 | 96.928
12 | 1.337 | 0.01422 | -0.026 | 94.056
12.5 | 1.362 | 0.01511 | -0.027 | 90.151
13 | 1.383 | 0.01598 | -0.027 | 86.533
13.5 | 1.4 | 0.01705 | -0.028 | 82.145
14 | 1.413 | 0.01852 | -0.028 | 76.279
14.5 | 1.423 | 0.0197 | -0.029 | 72.198
15 | 1.427 | 0.02126 | -0.03 | 67.128
15.5 | 1.429 | 0.02292 | -0.03 | 62.347
16 | 1.426 | 0.02463 | -0.031 | 57.908
16.5 | 1.42 | 0.02647 | -0.031 | 53.669
17 | 1.411 | 0.0287 | -0.032 | 49.142
17.5 | 1.397 | 0.03145 | -0.032 | 44.418
18 | 1.381 | 0.03402 | -0.033 | 40.58
18.5 | 1.357 | 0.03756 | -0.033 | 36.118
19 | 1.33 | 0.04091 | -0.033 | 32.523
19.5 | 1.301 | 0.04471 | -0.034 | 29.106
20 | 1.27 | 0.0487 | -0.034 | 26.087

## 148. Re 20M Mach 0.10 (2)
BIGFOIL.COM POLAR EXPORT
NACA64-118 a=0.2
NACA64-118 a=0.2 |  |  |  | Cl Max: | 1.7587 | at alpha= | 20 | deg
XFOIL ncrit=9 |  |  |  | L/D Max: | 124.341 | at alpha= | 10.5 | deg
Re: | 20000000 |  |  | Cd Min: | 0.0448 | at alpha= | 20 | deg
Mach: | 0.1 |  |  | Cl=0 at alpha= | -0.55473 | deg
|  |  |  | @ Cl=0.1, Cd= | 0.00385
|  |  |  | @ Cl=0.4, Cd= | 0.0049615
|  |  |  | @ Cl=0.6, Cd= | 0.0061753
alpha (deg) | Cl | Cd | Cm | Cl/Cd
-20 | -1.7119 | 0.03457 | -0.0378 | -49.5198
-19.5 | -1.6937 | 0.03161 | -0.0373 | -53.5811
-19 | -1.6738 | 0.02891 | -0.0366 | -57.8969
-18.5 | -1.6496 | 0.02664 | -0.0361 | -61.9219
-18 | -1.6287 | 0.0245 | -0.0345 | -66.4776
-17.5 | -1.6089 | 0.02234 | -0.0326 | -72.0188
-17 | -1.5877 | 0.02039 | -0.0305 | -77.8666
-16.5 | -1.5646 | 0.01865 | -0.0283 | -83.8928
-16 | -1.5403 | 0.01706 | -0.0258 | -90.2872
-15.5 | -1.5131 | 0.01575 | -0.0233 | -96.0698
-15 | -1.4851 | 0.01458 | -0.0206 | -101.8587
-14.5 | -1.4558 | 0.01359 | -0.0177 | -107.1229
-14 | -1.4262 | 0.01274 | -0.0145 | -111.9466
-13.5 | -1.3989 | 0.01199 | -0.0105 | -116.6722
-13 | -1.3776 | 0.01142 | -0.0048 | -120.6305
-12.5 | -1.3365 | 0.01089 | -0.0027 | -122.7273
-12 | -1.2907 | 0.01043 | -0.0013 | -123.7488
-11.5 | -1.2421 | 0.01003 | -0.0003 | -123.8385
-11 | -1.1914 | 0.00966 | 0.0003 | -123.3333
-10.5 | -1.1395 | 0.00932 | 0.0008 | -122.2639
-10 | -1.0871 | 0.00895 | 0.0011 | -121.4637
-9.5 | -1.0336 | 0.00861 | 0.0013 | -120.0465
-9 | -0.9787 | 0.00833 | 0.0013 | -117.491
-8.5 | -0.923 | 0.00806 | 0.0011 | -114.5161
-8 | -0.8671 | 0.00779 | 0.0009 | -111.3094
-7.5 | -0.8107 | 0.00752 | 0.0006 | -107.8059
-7 | -0.7534 | 0.00731 | 0.0002 | -103.0643
-6.5 | -0.6961 | 0.00707 | -0.0002 | -98.4583
-6 | -0.6381 | 0.00687 | -0.0008 | -92.8821
-5.5 | -0.58 | 0.00666 | -0.0013 | -87.0871
-5 | -0.5215 | 0.00645 | -0.002 | -80.8527
-4.5 | -0.4633 | 0.00622 | -0.0026 | -74.4855
-4 | -0.405 | 0.00596 | -0.0032 | -67.953
-3.5 | -0.3462 | 0.00571 | -0.0039 | -60.6305
-3 | -0.2875 | 0.00548 | -0.0046 | -52.4635
-2.5 | -0.2283 | 0.00526 | -0.0054 | -43.403
-2 | -0.1694 | 0.005 | -0.0062 | -33.88
-1.5 | -0.1118 | 0.00452 | -0.0069 | -24.7345
-1 | -0.0537 | 0.00406 | -0.0077 | -13.2266
-0.5 | 0.0066 | 0.00395 | -0.0087 | 1.6709
0 | 0.0673 | 0.00385 | -0.0097 | 17.4805
0.5 | 0.1279 | 0.00385 | -0.0107 | 33.2208
1 | 0.1885 | 0.00388 | -0.0117 | 48.5825
1.5 | 0.2484 | 0.00403 | -0.0127 | 61.6377
2 | 0.3076 | 0.00426 | -0.0135 | 72.2066
2.5 | 0.3662 | 0.0046 | -0.0143 | 79.6087
3 | 0.4223 | 0.0052 | -0.0148 | 81.2115
3.5 | 0.48 | 0.00555 | -0.0154 | 86.4865
4 | 0.5378 | 0.00587 | -0.016 | 91.6184
4.5 | 0.5955 | 0.00615 | -0.0166 | 96.8293
5 | 0.6525 | 0.00647 | -0.0171 | 100.8501
5.5 | 0.7089 | 0.00682 | -0.0174 | 103.9443
6 | 0.7649 | 0.00715 | -0.0177 | 106.979
6.5 | 0.8211 | 0.00745 | -0.018 | 110.2148
7 | 0.8771 | 0.00772 | -0.0183 | 113.614
7.5 | 0.9326 | 0.008 | -0.0185 | 116.575
8 | 0.9877 | 0.00827 | -0.0186 | 119.4317
8.5 | 1.0417 | 0.00858 | -0.0186 | 121.4103
9 | 1.0948 | 0.00891 | -0.0184 | 122.8732
9.5 | 1.1471 | 0.00923 | -0.0181 | 124.2795
10 | 1.1973 | 0.00963 | -0.0174 | 124.3302
10.5 | 1.2459 | 0.01002 | -0.0165 | 124.3413
11 | 1.2928 | 0.01042 | -0.0153 | 124.0691
11.5 | 1.3359 | 0.01088 | -0.0135 | 122.7849
12 | 1.357 | 0.01145 | -0.0078 | 118.5153
12.5 | 1.3829 | 0.0122 | -0.0035 | 113.3525
13 | 1.4124 | 0.01304 | -0.0003 | 108.3129
13.5 | 1.4415 | 0.01404 | 0.0027 | 102.6709
14 | 1.4696 | 0.0152 | 0.0054 | 96.6842
14.5 | 1.495 | 0.0166 | 0.0082 | 90.0602
15 | 1.5196 | 0.01815 | 0.0107 | 83.7245
15.5 | 1.5435 | 0.01983 | 0.013 | 77.8366
16 | 1.5671 | 0.02162 | 0.0151 | 72.4838
16.5 | 1.5892 | 0.02355 | 0.0171 | 67.482
17 | 1.6091 | 0.0255 | 0.0191 | 63.102
17.5 | 1.6507 | 0.0279 | 0.0166 | 59.1649
18 | 1.6833 | 0.03095 | 0.0147 | 54.3877
18.5 | 1.7166 | 0.03433 | 0.012 | 50.0029
19 | 1.7322 | 0.03767 | 0.0126 | 45.9835
19.5 | 1.7461 | 0.04112 | 0.0132 | 42.4635
20 | 1.7587 | 0.0448 | 0.0136 | 39.2567

## 149. Re 20M Mach 0.25 (1)
BIGFOIL.COM POLAR EXPORT
NACA64-118 a=0.2
NACA64-118 a=0.2 |  |  |  | Cl Max: | 1.347 | at alpha= | 13.5 | deg
JavaFoil+Calcfoil stall+Eppler ext transition |  |  |  | L/D Max: | 102.726 | at alpha= | 8 | deg
Re: | 20000000 |  |  | Cd Min: | 0.005 | at alpha= | 0 | deg
Mach: | 0.25 |  |  | Cl=0 at alpha= | -0.54688 | deg
|  |  |  | @ Cl=0.1, Cd= | 0.0050609
|  |  |  | @ Cl=0.4, Cd= | 0.0058697
|  |  |  | @ Cl=0.6, Cd= | 0.0069333
alpha (deg) | Cl | Cd | Cm | Cl/Cd
-19 | -0.811 | 0.1285 | 0.013 | -6.309
-18.5 | -0.886 | 0.09509 | 0.014 | -9.315
-18 | -0.982 | 0.05488 | 0.015 | -17.893
-17.5 | -1.044 | 0.04227 | 0.015 | -24.7
-17 | -1.09 | 0.03737 | 0.015 | -29.164
-16.5 | -1.135 | 0.03119 | 0.015 | -36.408
-16 | -1.167 | 0.02909 | 0.014 | -40.12
-15.5 | -1.197 | 0.02575 | 0.014 | -46.461
-15 | -1.219 | 0.02328 | 0.013 | -52.354
-14.5 | -1.236 | 0.02055 | 0.012 | -60.166
-14 | -1.243 | 0.01886 | 0.012 | -65.935
-13.5 | -1.241 | 0.01748 | 0.011 | -70.974
-13 | -1.232 | 0.01632 | 0.011 | -75.521
-12.5 | -1.219 | 0.01523 | 0.01 | -80.013
-12 | -1.201 | 0.01409 | 0.009 | -85.249
-11.5 | -1.178 | 0.01318 | 0.009 | -89.394
-11 | -1.15 | 0.01244 | 0.008 | -92.446
-10.5 | -1.118 | 0.01179 | 0.007 | -94.808
-10 | -1.082 | 0.01112 | 0.006 | -97.326
-9.5 | -1.043 | 0.01054 | 0.006 | -98.932
-9 | -1 | 0.01003 | 0.005 | -99.687
-8.5 | -0.954 | 0.00948 | 0.004 | -100.611
-8 | -0.906 | 0.00836 | 0.004 | -108.306
-7.5 | -0.857 | 0.00871 | 0.003 | -98.318
-7 | -0.801 | 0.00839 | 0.002 | -95.476
-6.5 | -0.744 | 0.00808 | 0.001 | -92.07
-6 | -0.685 | 0.00779 | 0.001 | -87.89
-5.5 | -0.625 | 0.00753 | 0 | -83.02
-5 | -0.564 | 0.00728 | -0.001 | -77.484
-4.5 | -0.502 | 0.007 | -0.002 | -71.748
-4 | -0.44 | 0.00657 | -0.003 | -66.926
-3.5 | -0.377 | 0.00641 | -0.003 | -58.805
-3 | -0.313 | 0.00622 | -0.004 | -50.402
-2.5 | -0.25 | 0.0059 | -0.005 | -42.355
-2 | -0.187 | 0.00567 | -0.006 | -32.921
-1.5 | -0.122 | 0.00541 | -0.007 | -22.636
-1 | -0.058 | 0.00513 | -0.007 | -11.361
-0.5 | 0.006 | 0.00505 | -0.008 | 1.146
0 | 0.07 | 0.005 | -0.009 | 13.974
0.5 | 0.134 | 0.00513 | -0.01 | 26.116
1 | 0.198 | 0.00528 | -0.011 | 37.555
1.5 | 0.262 | 0.00542 | -0.011 | 48.374
2 | 0.326 | 0.00562 | -0.012 | 58.05
2.5 | 0.39 | 0.00583 | -0.013 | 66.91
3 | 0.453 | 0.00608 | -0.014 | 74.469
3.5 | 0.516 | 0.00638 | -0.015 | 80.905
4 | 0.579 | 0.00684 | -0.015 | 84.649
4.5 | 0.642 | 0.00712 | -0.016 | 90.086
5 | 0.703 | 0.00747 | -0.017 | 94.179
5.5 | 0.764 | 0.00815 | -0.018 | 93.796
6 | 0.824 | 0.00854 | -0.018 | 96.509
6.5 | 0.877 | 0.00881 | -0.019 | 99.523
7 | 0.932 | 0.00919 | -0.02 | 101.396
7.5 | 0.985 | 0.0096 | -0.021 | 102.571
8 | 1.036 | 0.01008 | -0.021 | 102.726
8.5 | 1.084 | 0.01062 | -0.022 | 102.081
9 | 1.131 | 0.01119 | -0.023 | 101.083
9.5 | 1.174 | 0.01178 | -0.023 | 99.667
10 | 1.214 | 0.01239 | -0.024 | 97.965
10.5 | 1.248 | 0.01314 | -0.025 | 95.012
11 | 1.278 | 0.01394 | -0.025 | 91.687
11.5 | 1.303 | 0.01475 | -0.026 | 88.329
12 | 1.323 | 0.01572 | -0.027 | 84.169
12.5 | 1.337 | 0.01672 | -0.027 | 79.96
13 | 1.346 | 0.01797 | -0.028 | 74.869
13.5 | 1.347 | 0.01951 | -0.028 | 69.054
14 | 1.343 | 0.0211 | -0.029 | 63.643
14.5 | 1.332 | 0.02321 | -0.03 | 57.374
15 | 1.314 | 0.02533 | -0.03 | 51.891
15.5 | 1.291 | 0.02762 | -0.031 | 46.734
16 | 1.26 | 0.03033 | -0.031 | 41.543
16.5 | 1.224 | 0.03344 | -0.031 | 36.592
17 | 1.181 | 0.03724 | -0.032 | 31.717
17.5 | 1.133 | 0.04163 | -0.032 | 27.216
18 | 1.079 | 0.04693 | -0.032 | 23.002
18.5 | 1.008 | 0.05811 | -0.032 | 17.352

## 150. Re 20M Mach 0.25 (2)
BIGFOIL.COM POLAR EXPORT
NACA64-118 a=0.2
NACA64-118 a=0.2 |  |  |  | Cl Max: | 1.7231 | at alpha= | 20 | deg
XFOIL ncrit=9 |  |  |  | L/D Max: | 121.3 | at alpha= | 9 | deg
Re: | 20000000 |  |  | Cd Min: | 0.05945 | at alpha= | 20 | deg
Mach: | 0.25 |  |  | Cl=0 at alpha= | -0.55591 | deg
|  |  |  | @ Cl=0.1, Cd= | 0.00384
|  |  |  | @ Cl=0.4, Cd= | 0.0047949
|  |  |  | @ Cl=0.6, Cd= | 0.006194
alpha (deg) | Cl | Cd | Cm | Cl/Cd
-20 | -1.6963 | 0.04784 | -0.0505 | -35.4578
-19 | -1.6714 | 0.03937 | -0.0498 | -42.4536
-18 | -1.6303 | 0.03245 | -0.049 | -50.2404
-17.5 | -1.6088 | 0.02957 | -0.0475 | -54.4065
-17 | -1.5866 | 0.02692 | -0.0456 | -58.9376
-16.5 | -1.5632 | 0.02451 | -0.0436 | -63.778
-16 | -1.5406 | 0.02218 | -0.0411 | -69.459
-15.5 | -1.5143 | 0.02019 | -0.0386 | -75.0025
-15 | -1.4919 | 0.01813 | -0.0355 | -82.289
-14.5 | -1.4626 | 0.01656 | -0.0325 | -88.3213
-14 | -1.4332 | 0.01512 | -0.0293 | -94.7884
-13.5 | -1.4019 | 0.0139 | -0.026 | -100.8561
-13 | -1.3696 | 0.01289 | -0.0224 | -106.2529
-12.5 | -1.3387 | 0.01201 | -0.0182 | -111.4654
-12 | -1.3138 | 0.01127 | -0.0125 | -116.575
-11.5 | -1.2788 | 0.01072 | -0.0081 | -119.291
-11 | -1.2304 | 0.01023 | -0.006 | -120.2737
-10.5 | -1.1785 | 0.0098 | -0.0045 | -120.2551
-10 | -1.1244 | 0.00943 | -0.0035 | -119.2365
-9.5 | -1.0698 | 0.00902 | -0.0025 | -118.6031
-9 | -1.0139 | 0.00866 | -0.0019 | -117.0785
-8.5 | -0.9564 | 0.00834 | -0.0015 | -114.6763
-8 | -0.898 | 0.00806 | -0.0013 | -111.4144
-7.5 | -0.8396 | 0.00774 | -0.0012 | -108.4755
-7 | -0.7802 | 0.00749 | -0.0013 | -104.1656
-6.5 | -0.7203 | 0.00725 | -0.0015 | -99.3517
-6 | -0.6604 | 0.00701 | -0.0018 | -94.2083
-5.5 | -0.6 | 0.00679 | -0.0022 | -88.3652
-5 | -0.5393 | 0.00657 | -0.0027 | -82.0852
-4.5 | -0.4787 | 0.00635 | -0.0032 | -75.3858
-4 | -0.4185 | 0.00606 | -0.0037 | -69.0594
-3.5 | -0.3577 | 0.0058 | -0.0043 | -61.6724
-3 | -0.297 | 0.00554 | -0.005 | -53.6101
-2.5 | -0.2358 | 0.00529 | -0.0057 | -44.5747
-2 | -0.1749 | 0.00502 | -0.0065 | -34.8406
-1.5 | -0.1158 | 0.00448 | -0.0071 | -25.8482
-1 | -0.0556 | 0.00404 | -0.0079 | -13.7624
-0.5 | 0.007 | 0.00396 | -0.009 | 1.7677
0 | 0.0698 | 0.00384 | -0.01 | 18.1771
0.5 | 0.1327 | 0.00384 | -0.0111 | 34.5573
1 | 0.1956 | 0.00385 | -0.0121 | 50.8052
1.5 | 0.2578 | 0.00401 | -0.0131 | 64.2893
2.5 | 0.3799 | 0.00458 | -0.0148 | 82.9476
3 | 0.4379 | 0.0052 | -0.0152 | 84.2115
3.5 | 0.4969 | 0.00561 | -0.0157 | 88.574
4 | 0.5565 | 0.00596 | -0.0162 | 93.3725
4.5 | 0.616 | 0.00628 | -0.0166 | 98.0892
5 | 0.6747 | 0.00663 | -0.0169 | 101.7647
5.5 | 0.7327 | 0.00702 | -0.017 | 104.3732
6 | 0.7906 | 0.00736 | -0.0171 | 107.4185
6.5 | 0.8488 | 0.00767 | -0.0172 | 110.6649
7 | 0.9066 | 0.00796 | -0.0171 | 113.8945
7.5 | 0.9637 | 0.00828 | -0.0169 | 116.3889
8 | 1.0202 | 0.00859 | -0.0166 | 118.766
8.5 | 1.0751 | 0.00896 | -0.0159 | 119.9888
9 | 1.1293 | 0.00931 | -0.0152 | 121.2997
9.5 | 1.1803 | 0.00975 | -0.0138 | 121.0564
10 | 1.2294 | 0.01019 | -0.0121 | 120.6477
10.5 | 1.2738 | 0.01065 | -0.0096 | 119.6056
11 | 1.2947 | 0.01129 | -0.0031 | 114.6767
11.5 | 1.3228 | 0.01216 | 0.0015 | 108.7829
12 | 1.3535 | 0.01316 | 0.0051 | 102.8495
12.5 | 1.385 | 0.0143 | 0.0084 | 96.8531
13 | 1.4146 | 0.01566 | 0.0116 | 90.3321
13.5 | 1.4422 | 0.01724 | 0.0146 | 83.6543
14 | 1.4678 | 0.01904 | 0.0176 | 77.0903
14.5 | 1.4931 | 0.02098 | 0.0202 | 71.1678
15 | 1.5197 | 0.02296 | 0.0226 | 66.189
15.5 | 1.5429 | 0.02523 | 0.0249 | 61.1534
16 | 1.5605 | 0.02804 | 0.0271 | 55.6526
16.5 | 1.5848 | 0.03053 | 0.0288 | 51.9096
17 | 1.6173 | 0.03382 | 0.0273 | 47.8208
19 | 1.7173 | 0.04981 | 0.0233 | 34.477
19.5 | 1.7229 | 0.05452 | 0.0241 | 31.6012
20 | 1.7231 | 0.05945 | 0.0252 | 28.984

## 151. Re 20M Mach 0.50 (1)
BIGFOIL.COM POLAR EXPORT
NACA64-118 a=0.2
NACA64-118 a=0.2 |  |  |  | Cl Max: | 1.161 | at alpha= | 20 | deg
JavaFoil+Calcfoil stall+Eppler ext transition |  |  |  | L/D Max: | 90.136 | at alpha= | 4 | deg
Re: | 20000000 |  |  | Cd Min: | 0.00514 | at alpha= | 0 | deg
Mach: | 0.5 |  |  | Cl=0 at alpha= | -0.54225 | deg
|  |  |  | @ Cl=0.1, Cd= | 0.0052011
|  |  |  | @ Cl=0.4, Cd= | 0.0060582
|  |  |  | @ Cl=0.6, Cd= | 0.0071554
alpha (deg) | Cl | Cd | Cm | Cl/Cd
-20 | -1.1 | 0.20665 | 0.014 | -5.323
-19.5 | -1.072 | 0.18861 | 0.014 | -5.686
-19 | -1.043 | 0.1905 | 0.013 | -5.476
-18.5 | -1.017 | 0.17356 | 0.013 | -5.86
-18 | -0.989 | 0.16356 | 0.012 | -6.046
-17.5 | -0.96 | 0.15794 | 0.011 | -6.077
-17 | -0.931 | 0.1529 | 0.011 | -6.09
-16.5 | -0.905 | 0.14526 | 0.01 | -6.227
-16 | -0.876 | 0.13796 | 0.01 | -6.351
-15.5 | -0.849 | 0.12369 | 0.009 | -6.862
-15 | -0.819 | 0.11866 | 0.009 | -6.901
-14.5 | -0.796 | 0.1046 | 0.009 | -7.611
-14 | -0.767 | 0.09923 | 0.008 | -7.727
-13.5 | -0.736 | 0.09567 | 0.007 | -7.698
-13 | -0.812 | 0.02982 | 0.011 | -27.216
-12.5 | -0.678 | 0.08835 | 0.006 | -7.674
-12 | -0.662 | 0.07272 | 0.007 | -9.102
-11.5 | -0.726 | 0.02318 | 0.009 | -31.298
-11 | -0.7 | 0.01964 | 0.009 | -35.654
-10.5 | -0.653 | 0.02382 | 0.008 | -27.419
-10 | -0.633 | 0.019 | 0.007 | -33.323
-9.5 | -0.85 | 0.01574 | 0.006 | -54.002
-9 | -0.943 | 0.01411 | 0.006 | -66.822
-8.5 | -0.954 | 0.01263 | 0.005 | -75.519
-8 | -0.935 | 0.01167 | 0.004 | -80.119
-7.5 | -0.901 | 0.01079 | 0.003 | -83.568
-7 | -0.856 | 0.01017 | 0.002 | -84.211
-6.5 | -0.805 | 0.00958 | 0.001 | -83.979
-6 | -0.748 | 0.00912 | 0.001 | -81.999
-5.5 | -0.687 | 0.00869 | 0 | -79.094
-5 | -0.626 | 0.00833 | -0.001 | -75.179
-4.5 | -0.559 | 0.00789 | -0.002 | -70.805
-4 | -0.49 | 0.00751 | -0.003 | -65.201
-3.5 | -0.42 | 0.00693 | -0.004 | -60.654
-3 | -0.35 | 0.00667 | -0.005 | -52.448
-2.5 | -0.279 | 0.00634 | -0.006 | -44
-2 | -0.209 | 0.00597 | -0.006 | -34.936
-1.5 | -0.137 | 0.0056 | -0.007 | -24.44
-1 | -0.065 | 0.00532 | -0.008 | -12.268
-0.5 | 0.006 | 0.00515 | -0.009 | 1.257
0 | 0.078 | 0.00514 | -0.01 | 15.217
0.5 | 0.15 | 0.00534 | -0.011 | 28.046
1 | 0.222 | 0.00548 | -0.012 | 40.425
1.5 | 0.293 | 0.00571 | -0.013 | 51.383
2 | 0.365 | 0.00593 | -0.014 | 61.526
2.5 | 0.436 | 0.00619 | -0.014 | 70.558
3 | 0.506 | 0.00663 | -0.015 | 76.27
3.5 | 0.576 | 0.00717 | -0.016 | 80.423
4 | 0.642 | 0.00713 | -0.017 | 90.136
4.5 | 0.708 | 0.00816 | -0.018 | 86.755
5 | 0.772 | 0.00914 | -0.019 | 84.441
5.5 | 0.835 | 0.00964 | -0.019 | 86.575
6 | 0.895 | 0.0102 | -0.02 | 87.744
6.5 | 0.952 | 0.01078 | -0.021 | 88.316
7 | 1.005 | 0.01143 | -0.022 | 87.882
7.5 | 1.052 | 0.01228 | -0.023 | 85.646
8 | 1.091 | 0.01317 | -0.023 | 82.853
8.5 | 1.12 | 0.01429 | -0.024 | 78.369
9 | 1.132 | 0.01548 | -0.025 | 73.127
9.5 | 1.115 | 0.01691 | -0.026 | 65.957
10 | 1.001 | 0.01895 | -0.026 | 52.841
10.5 | 0.737 | 0.0212 | -0.027 | 34.768
11 | 0.756 | 0.02729 | -0.027 | 27.699
11.5 | 0.8 | 0.02293 | -0.028 | 34.909
12 | 0.826 | 0.02677 | -0.029 | 30.868
12.5 | 0.846 | 0.03316 | -0.029 | 25.509
13 | 0.832 | 0.05584 | -0.027 | 14.909
13.5 | 0.906 | 0.0364 | -0.03 | 24.896
14 | 0.833 | 0.0959 | -0.022 | 8.691
14.5 | 0.871 | 0.0952 | -0.024 | 9.155
15 | 0.878 | 0.12106 | -0.02 | 7.25
15.5 | 0.908 | 0.1247 | -0.022 | 7.283
16 | 0.936 | 0.14405 | -0.022 | 6.499
16.5 | 0.961 | 0.15564 | -0.022 | 6.177
17 | 0.99 | 0.16033 | -0.023 | 6.176
17.5 | 1.02 | 0.16247 | -0.024 | 6.277
18 | 1.049 | 0.16757 | -0.025 | 6.263
18.5 | 1.074 | 0.18191 | -0.025 | 5.906
19 | 1.105 | 0.18094 | -0.026 | 6.108
19.5 | 1.133 | 0.19651 | -0.027 | 5.765
20 | 1.161 | 0.20764 | -0.028 | 5.594

## 152. Re 20M Mach 0.50 (2)
BIGFOIL.COM POLAR EXPORT
NACA64-118 a=0.2
NACA64-118 a=0.2 |  |  |  | Cl Max: | 1.3405 | at alpha= | 12 | deg
XFOIL ncrit=9 |  |  |  | L/D Max: | 107.791 | at alpha= | 7 | deg
Re: | 20000000 |  |  | Cd Min: | 0.05565 | at alpha= | 14 | deg
Mach: | 0.5 |  |  | Cl=0 at alpha= | -99 | deg
|  |  |  | @ Cl=0.1, Cd= | 0.0038875
|  |  |  | @ Cl=0.4, Cd= | 0.0043286
|  |  |  | @ Cl=0.6, Cd= | 0.0060964
alpha (deg) | Cl | Cd | Cm | Cl/Cd
0 | 0.0819 | 0.00389 | -0.0115 | 21.054
0.5 | 0.1548 | 0.00388 | -0.0127 | 39.8969
1 | 0.2284 | 0.00389 | -0.014 | 58.7147
1.5 | 0.3015 | 0.00396 | -0.0151 | 76.1364
2 | 0.3734 | 0.00418 | -0.0161 | 89.3301
2.5 | 0.4432 | 0.00457 | -0.0167 | 96.9803
3 | 0.5086 | 0.00524 | -0.0167 | 97.0611
4 | 0.6388 | 0.00646 | -0.0159 | 98.8854
4.5 | 0.7053 | 0.00688 | -0.0155 | 102.5145
5 | 0.7689 | 0.00742 | -0.0144 | 103.6253
5.5 | 0.8301 | 0.00798 | -0.0127 | 104.0226
6 | 0.8926 | 0.00843 | -0.0109 | 105.8837
6.5 | 0.9532 | 0.00889 | -0.0086 | 107.2216
7 | 1.01 | 0.00937 | -0.0055 | 107.7908
7.5 | 1.0393 | 0.01003 | 0.002 | 103.6191
8 | 1.0767 | 0.01102 | 0.0074 | 97.7042
8.5 | 1.1166 | 0.01223 | 0.012 | 91.3001
9 | 1.1551 | 0.01373 | 0.0166 | 84.1296
9.5 | 1.1945 | 0.01536 | 0.0208 | 77.7669
10 | 1.232 | 0.01726 | 0.0251 | 71.3789
10.5 | 1.2671 | 0.01938 | 0.0293 | 65.3818
11 | 1.2974 | 0.0219 | 0.0337 | 59.242
11.5 | 1.3225 | 0.02486 | 0.038 | 53.1979
12 | 1.3405 | 0.02848 | 0.0422 | 47.0681
13 | 1.3272 | 0.03966 | 0.0487 | 33.4644
13.5 | 1.3032 | 0.04718 | 0.0499 | 27.6219
14 | 1.2757 | 0.05565 | 0.0495 | 22.9236