## index
index | Re | Mach | Datasource
1 | 50000 | 0 | JavaFoil+Calcfoil stall+Eppler ext transition
2 | 50000 | 0 | XFOIL ncrit=9
3 | 50000 | 0.1 | JavaFoil+Calcfoil stall+Eppler ext transition
4 | 50000 | 0.1 | XFOIL ncrit=9
5 | 50000 | 0.25 | JavaFoil+Calcfoil stall+Eppler ext transition
6 | 50000 | 0.25 | XFOIL ncrit=9
7 | 50000 | 0.5 | JavaFoil+Calcfoil stall+Eppler ext transition
8 | 50000 | 0.5 | XFOIL ncrit=9
9 | 100000 | 0 | JavaFoil+Calcfoil stall+Eppler ext transition
10 | 100000 | 0 | XFOIL ncrit=9
11 | 100000 | 0.1 | JavaFoil+Calcfoil stall+Eppler ext transition
12 | 100000 | 0.1 | XFOIL ncrit=9
13 | 100000 | 0.25 | JavaFoil+Calcfoil stall+Eppler ext transition
14 | 100000 | 0.25 | XFOIL ncrit=9
15 | 100000 | 0.5 | JavaFoil+Calcfoil stall+Eppler ext transition
16 | 100000 | 0.5 | XFOIL ncrit=9
17 | 250000 | 0 | JavaFoil+Calcfoil stall+Eppler ext transition
18 | 250000 | 0 | XFOIL ncrit=9
19 | 250000 | 0.1 | JavaFoil+Calcfoil stall+Eppler ext transition
20 | 250000 | 0.1 | XFOIL ncrit=9
21 | 250000 | 0.25 | JavaFoil+Calcfoil stall+Eppler ext transition
22 | 250000 | 0.25 | XFOIL ncrit=9
23 | 250000 | 0.5 | JavaFoil+Calcfoil stall+Eppler ext transition
24 | 250000 | 0.5 | XFOIL ncrit=9
25 | 500000 | 0 | JavaFoil+Calcfoil stall+Eppler ext transition
26 | 500000 | 0 | XFOIL ncrit=9
27 | 500000 | 0.1 | JavaFoil+Calcfoil stall+Eppler ext transition
28 | 500000 | 0.1 | XFOIL ncrit=9
29 | 500000 | 0.25 | JavaFoil+Calcfoil stall+Eppler ext transition
30 | 500000 | 0.25 | XFOIL ncrit=9
31 | 500000 | 0.5 | JavaFoil+Calcfoil stall+Eppler ext transition
32 | 500000 | 0.5 | XFOIL ncrit=9
33 | 750000 | 0 | JavaFoil+Calcfoil stall+Eppler ext transition
34 | 750000 | 0 | XFOIL ncrit=9
35 | 750000 | 0.1 | JavaFoil+Calcfoil stall+Eppler ext transition
36 | 750000 | 0.1 | XFOIL ncrit=9
37 | 750000 | 0.25 | JavaFoil+Calcfoil stall+Eppler ext transition
38 | 750000 | 0.25 | XFOIL ncrit=9
39 | 750000 | 0.5 | JavaFoil+Calcfoil stall+Eppler ext transition
40 | 750000 | 0.5 | XFOIL ncrit=9
41 | 1000000 | 0 | JavaFoil+Calcfoil stall+Eppler ext transition
42 | 1000000 | 0 | XFOIL ncrit=9
43 | 1000000 | 0.1 | JavaFoil+Calcfoil stall+Eppler ext transition
44 | 1000000 | 0.1 | XFOIL ncrit=9
45 | 1000000 | 0.25 | JavaFoil+Calcfoil stall+Eppler ext transition
46 | 1000000 | 0.25 | XFOIL ncrit=9
47 | 1000000 | 0.5 | JavaFoil+Calcfoil stall+Eppler ext transition
48 | 1000000 | 0.5 | XFOIL ncrit=9
49 | 2000000 | 0 | JavaFoil+Calcfoil stall+Eppler ext transition
50 | 2000000 | 0 | XFOIL ncrit=9
51 | 2000000 | 0.1 | JavaFoil+Calcfoil stall+Eppler ext transition
52 | 2000000 | 0.1 | XFOIL ncrit=9
53 | 2000000 | 0.25 | JavaFoil+Calcfoil stall+Eppler ext transition
54 | 2000000 | 0.25 | XFOIL ncrit=9
55 | 2000000 | 0.5 | JavaFoil+Calcfoil stall+Eppler ext transition
56 | 2000000 | 0.5 | XFOIL ncrit=9
57 | 3000000 | 0 | JavaFoil+Calcfoil stall+Eppler ext transition
58 | 3000000 | 0 | XFOIL ncrit=9
59 | 3000000 | 0.1 | JavaFoil+Calcfoil stall+Eppler ext transition
60 | 3000000 | 0.1 | XFOIL ncrit=9
61 | 3000000 | 0.25 | JavaFoil+Calcfoil stall+Eppler ext transition
62 | 3000000 | 0.25 | XFOIL ncrit=9
63 | 3000000 | 0.5 | JavaFoil+Calcfoil stall+Eppler ext transition
64 | 3000000 | 0.5 | XFOIL ncrit=9
65 | 4000000 | 0 | JavaFoil+Calcfoil stall+Eppler ext transition
66 | 4000000 | 0 | XFOIL ncrit=9
67 | 4000000 | 0.1 | JavaFoil+Calcfoil stall+Eppler ext transition
68 | 4000000 | 0.1 | XFOIL ncrit=9
69 | 4000000 | 0.25 | JavaFoil+Calcfoil stall+Eppler ext transition
70 | 4000000 | 0.25 | XFOIL ncrit=9
71 | 4000000 | 0.5 | JavaFoil+Calcfoil stall+Eppler ext transition
72 | 4000000 | 0.5 | XFOIL ncrit=9
73 | 5000000 | 0 | JavaFoil+Calcfoil stall+Eppler ext transition
74 | 5000000 | 0 | XFOIL ncrit=9
75 | 5000000 | 0.1 | JavaFoil+Calcfoil stall+Eppler ext transition
76 | 5000000 | 0.1 | XFOIL ncrit=9
77 | 5000000 | 0.25 | JavaFoil+Calcfoil stall+Eppler ext transition
78 | 5000000 | 0.25 | XFOIL ncrit=9
79 | 5000000 | 0.5 | JavaFoil+Calcfoil stall+Eppler ext transition
80 | 5000000 | 0.5 | XFOIL ncrit=9
81 | 6000000 | 0 | JavaFoil+Calcfoil stall+Eppler ext transition
82 | 6000000 | 0 | XFOIL ncrit=9
83 | 6000000 | 0.1 | JavaFoil+Calcfoil stall+Eppler ext transition
84 | 6000000 | 0.1 | XFOIL ncrit=9
85 | 6000000 | 0.25 | JavaFoil+Calcfoil stall+Eppler ext transition
86 | 6000000 | 0.25 | XFOIL ncrit=9
87 | 6000000 | 0.5 | JavaFoil+Calcfoil stall+Eppler ext transition
88 | 6000000 | 0.5 | XFOIL ncrit=9
89 | 7000000 | 0 | JavaFoil+Calcfoil stall+Eppler ext transition
90 | 7000000 | 0 | XFOIL ncrit=9
91 | 7000000 | 0.1 | JavaFoil+Calcfoil stall+Eppler ext transition
92 | 7000000 | 0.1 | XFOIL ncrit=9
93 | 7000000 | 0.25 | JavaFoil+Calcfoil stall+Eppler ext transition
94 | 7000000 | 0.25 | XFOIL ncrit=9
95 | 7000000 | 0.5 | JavaFoil+Calcfoil stall+Eppler ext transition
96 | 7000000 | 0.5 | XFOIL ncrit=9
97 | 8000000 | 0 | JavaFoil+Calcfoil stall+Eppler ext transition
98 | 8000000 | 0 | XFOIL ncrit=9
99 | 8000000 | 0.1 | JavaFoil+Calcfoil stall+Eppler ext transition
100 | 8000000 | 0.1 | XFOIL ncrit=9
101 | 8000000 | 0.25 | JavaFoil+Calcfoil stall+Eppler ext transition
102 | 8000000 | 0.25 | XFOIL ncrit=9
103 | 8000000 | 0.5 | JavaFoil+Calcfoil stall+Eppler ext transition
104 | 8000000 | 0.5 | XFOIL ncrit=9
105 | 10000000 | 0 | JavaFoil+Calcfoil stall+Eppler ext transition
106 | 10000000 | 0 | XFOIL ncrit=9
107 | 10000000 | 0.1 | JavaFoil+Calcfoil stall+Eppler ext transition
108 | 10000000 | 0.1 | XFOIL ncrit=9
109 | 10000000 | 0.25 | JavaFoil+Calcfoil stall+Eppler ext transition
110 | 10000000 | 0.25 | XFOIL ncrit=9
111 | 10000000 | 0.5 | JavaFoil+Calcfoil stall+Eppler ext transition
112 | 10000000 | 0.5 | XFOIL ncrit=9
113 | 12000000 | 0 | JavaFoil+Calcfoil stall+Eppler ext transition
114 | 12000000 | 0 | XFOIL ncrit=9
115 | 12000000 | 0.1 | JavaFoil+Calcfoil stall+Eppler ext transition
116 | 12000000 | 0.1 | XFOIL ncrit=9
117 | 12000000 | 0.25 | JavaFoil+Calcfoil stall+Eppler ext transition
118 | 12000000 | 0.25 | XFOIL ncrit=9
119 | 12000000 | 0.5 | JavaFoil+Calcfoil stall+Eppler ext transition
120 | 12000000 | 0.5 | XFOIL ncrit=9
121 | 14000000 | 0 | JavaFoil+Calcfoil stall+Eppler ext transition
122 | 14000000 | 0 | XFOIL ncrit=9
123 | 14000000 | 0.1 | JavaFoil+Calcfoil stall+Eppler ext transition
124 | 14000000 | 0.1 | XFOIL ncrit=9
125 | 14000000 | 0.25 | JavaFoil+Calcfoil stall+Eppler ext transition
126 | 14000000 | 0.25 | XFOIL ncrit=9
127 | 14000000 | 0.5 | JavaFoil+Calcfoil stall+Eppler ext transition
128 | 14000000 | 0.5 | XFOIL ncrit=9
129 | 16000000 | 0 | JavaFoil+Calcfoil stall+Eppler ext transition
130 | 16000000 | 0 | XFOIL ncrit=9
131 | 16000000 | 0.1 | JavaFoil+Calcfoil stall+Eppler ext transition
132 | 16000000 | 0.1 | XFOIL ncrit=9
133 | 16000000 | 0.25 | JavaFoil+Calcfoil stall+Eppler ext transition
134 | 16000000 | 0.25 | XFOIL ncrit=9
135 | 16000000 | 0.5 | JavaFoil+Calcfoil stall+Eppler ext transition
136 | 16000000 | 0.5 | XFOIL ncrit=9
137 | 18000000 | 0 | JavaFoil+Calcfoil stall+Eppler ext transition
138 | 18000000 | 0 | XFOIL ncrit=9
139 | 18000000 | 0.1 | JavaFoil+Calcfoil stall+Eppler ext transition
140 | 18000000 | 0.1 | XFOIL ncrit=9
141 | 18000000 | 0.25 | JavaFoil+Calcfoil stall+Eppler ext transition
142 | 18000000 | 0.25 | XFOIL ncrit=9
143 | 18000000 | 0.5 | JavaFoil+Calcfoil stall+Eppler ext transition
144 | 18000000 | 0.5 | XFOIL ncrit=9
145 | 20000000 | 0 | JavaFoil+Calcfoil stall+Eppler ext transition
146 | 20000000 | 0 | XFOIL ncrit=9
147 | 20000000 | 0.1 | JavaFoil+Calcfoil stall+Eppler ext transition
148 | 20000000 | 0.1 | XFOIL ncrit=9
149 | 20000000 | 0.25 | JavaFoil+Calcfoil stall+Eppler ext transition
150 | 20000000 | 0.25 | XFOIL ncrit=9
151 | 20000000 | 0.5 | JavaFoil+Calcfoil stall+Eppler ext transition
152 | 20000000 | 0.5 | XFOIL ncrit=9

## 1. Re 50k Mach 0.00 (1)
BIGFOIL.COM POLAR EXPORT
e475
EPPLER 475 |  |  |  | Cl Max: | 1.255 | at alpha= | 15 | deg
JavaFoil+Calcfoil stall+Eppler ext transition |  |  |  | L/D Max: | 24.67 | at alpha= | 4.5 | deg
Re: | 50000 |  |  | Cd Min: | 0.01866 | at alpha= | -1 | deg
Mach: | 0 |  |  | Cl=0 at alpha= | 0 | deg
|  |  |  | @ Cl=0.1, Cd= | 0.01905
|  |  |  | @ Cl=0.4, Cd= | 0.02006
|  |  |  | @ Cl=0.6, Cd= | 0.037625
alpha (deg) | Cl | Cd | Cm | Cl/Cd
-20 | -1.183 | 0.24035 | 0.005 | -4.923
-19.5 | -1.2 | 0.22518 | 0.005 | -5.329
-19 | -1.215 | 0.21765 | 0.005 | -5.58
-18.5 | -1.227 | 0.20148 | 0.005 | -6.088
-18 | -1.236 | 0.19358 | 0.005 | -6.385
-17.5 | -1.243 | 0.18262 | 0.005 | -6.807
-17 | -1.246 | 0.17357 | 0.005 | -7.181
-16.5 | -1.249 | 0.16281 | 0.005 | -7.671
-16 | -1.25 | 0.15404 | 0.005 | -8.115
-15.5 | -1.253 | 0.14345 | 0.006 | -8.734
-15 | -1.255 | 0.13087 | 0.006 | -9.589
-14.5 | -1.247 | 0.11992 | 0.006 | -10.403
-14 | -1.234 | 0.10999 | 0.007 | -11.222
-13.5 | -1.215 | 0.10139 | 0.006 | -11.984
-13 | -1.184 | 0.09782 | 0.006 | -12.105
-12.5 | -1.157 | 0.09148 | 0.006 | -12.642
-12 | -1.126 | 0.0858 | 0.006 | -13.128
-11.5 | -1.094 | 0.0807 | 0.006 | -13.551
-11 | -1.059 | 0.07576 | 0.005 | -13.976
-10.5 | -1.022 | 0.07121 | 0.005 | -14.347
-10 | -0.983 | 0.06679 | 0.005 | -14.712
-9.5 | -0.942 | 0.0629 | 0.005 | -14.972
-9 | -0.9 | 0.05898 | 0.004 | -15.261
-8.5 | -0.857 | 0.05524 | 0.004 | -15.514
-8 | -0.811 | 0.05195 | 0.004 | -15.615
-7.5 | -0.765 | 0.04869 | 0.004 | -15.709
-7 | -0.718 | 0.04552 | 0.004 | -15.781
-6.5 | -0.671 | 0.04265 | 0.003 | -15.731
-6 | -0.625 | 0.03937 | 0.003 | -15.874
-5.5 | -0.579 | 0.03616 | 0.003 | -16.008
-5 | -0.55 | 0.0286 | 0.003 | -19.238
-4.5 | -0.537 | 0.02177 | 0.003 | -24.67
-4 | -0.48 | 0.02088 | 0.003 | -23.002
-3.5 | -0.422 | 0.02025 | 0.002 | -20.856
-3 | -0.363 | 0.01974 | 0.002 | -18.397
-2.5 | -0.303 | 0.01932 | 0.002 | -15.703
-2 | -0.243 | 0.019 | 0.001 | -12.8
-1.5 | -0.183 | 0.01874 | 0.001 | -9.75
-1 | -0.122 | 0.01866 | 0.001 | -6.54
-0.5 | -0.061 | 0.01974 | 0 | -3.093
0 | 0 | 0.01981 | 0 | 0
0.5 | 0.061 | 0.01974 | 0 | 3.093
1 | 0.122 | 0.01866 | -0.001 | 6.54
1.5 | 0.183 | 0.01874 | -0.001 | 9.75
2 | 0.243 | 0.019 | -0.001 | 12.8
2.5 | 0.303 | 0.01932 | -0.002 | 15.703
3 | 0.363 | 0.01974 | -0.002 | 18.397
3.5 | 0.422 | 0.02025 | -0.002 | 20.856
4 | 0.48 | 0.02088 | -0.003 | 23.002
4.5 | 0.537 | 0.02177 | -0.003 | 24.67
5 | 0.55 | 0.0286 | -0.003 | 19.238
5.5 | 0.579 | 0.03616 | -0.003 | 16.008
6 | 0.625 | 0.03937 | -0.003 | 15.874
6.5 | 0.671 | 0.04265 | -0.003 | 15.731
7 | 0.718 | 0.04552 | -0.004 | 15.781
7.5 | 0.765 | 0.04869 | -0.004 | 15.709
8 | 0.811 | 0.05195 | -0.004 | 15.615
8.5 | 0.857 | 0.05524 | -0.004 | 15.514
9 | 0.9 | 0.05898 | -0.004 | 15.261
9.5 | 0.942 | 0.0629 | -0.005 | 14.972
10 | 0.983 | 0.06679 | -0.005 | 14.712
10.5 | 1.022 | 0.07121 | -0.005 | 14.347
11 | 1.059 | 0.07576 | -0.005 | 13.976
11.5 | 1.094 | 0.0807 | -0.006 | 13.551
12 | 1.126 | 0.0858 | -0.006 | 13.128
12.5 | 1.157 | 0.09148 | -0.006 | 12.642
13 | 1.184 | 0.09782 | -0.006 | 12.105
13.5 | 1.215 | 0.10139 | -0.006 | 11.984
14 | 1.234 | 0.10999 | -0.007 | 11.222
14.5 | 1.247 | 0.11992 | -0.006 | 10.403
15 | 1.255 | 0.13087 | -0.006 | 9.589
15.5 | 1.253 | 0.14345 | -0.006 | 8.734
16 | 1.25 | 0.15404 | -0.005 | 8.115
16.5 | 1.249 | 0.16281 | -0.005 | 7.671
17 | 1.246 | 0.17357 | -0.005 | 7.181
17.5 | 1.243 | 0.18262 | -0.005 | 6.807
18 | 1.236 | 0.19358 | -0.005 | 6.385
18.5 | 1.227 | 0.20148 | -0.005 | 6.088
19 | 1.215 | 0.21765 | -0.005 | 5.58
19.5 | 1.2 | 0.22518 | -0.005 | 5.329
20 | 1.183 | 0.24035 | -0.005 | 4.923

## 2. Re 50k Mach 0.00 (2)
BIGFOIL.COM POLAR EXPORT
e475
EPPLER 475 |  |  |  | Cl Max: | 0.7241 | at alpha= | 6.5 | deg
XFOIL ncrit=9 |  |  |  | L/D Max: | 20.1964 | at alpha= | 3.5 | deg
Re: | 50000 |  |  | Cd Min: | 0.13041 | at alpha= | 11.5 | deg
Mach: | 0 |  |  | Cl=0 at alpha= | 0.0006929 | deg
|  |  |  | @ Cl=0.1, Cd= | 0.026808
|  |  |  | @ Cl=0.4, Cd= | 0.024188
|  |  |  | @ Cl=0.6, Cd= | 0.13041
alpha (deg) | Cl | Cd | Cm | Cl/Cd
-11.5 | -0.4602 | 0.13016 | 0.0034 | -3.5356
-11 | -0.4369 | 0.12368 | 0.0035 | -3.5325
-10.5 | -0.4179 | 0.11785 | 0.0038 | -3.546
-10 | -0.4016 | 0.11264 | 0.0044 | -3.5653
-9.5 | -0.4134 | 0.10945 | 0.0063 | -3.7771
-9 | -0.3742 | 0.10233 | 0.0064 | -3.6568
-7.5 | -0.6241 | 0.06499 | -0.0019 | -9.603
-7 | -0.7021 | 0.05456 | 0.0049 | -12.8684
-6.5 | -0.7246 | 0.04817 | 0.0113 | -15.0426
-6 | -0.7232 | 0.04347 | 0.0167 | -16.6368
-5.5 | -0.7057 | 0.03989 | 0.0212 | -17.6912
-5 | -0.6894 | 0.03629 | 0.0256 | -18.997
-4.5 | -0.6645 | 0.03357 | 0.0295 | -19.7945
-4 | -0.6306 | 0.03143 | 0.0326 | -20.0636
-3.5 | -0.5965 | 0.02954 | 0.0356 | -20.193
-3 | -0.5605 | 0.02789 | 0.0383 | -20.0968
-2.5 | -0.5219 | 0.02661 | 0.0407 | -19.6129
-2 | -0.4848 | 0.02554 | 0.0431 | -18.982
-1.5 | -0.4482 | 0.02473 | 0.0454 | -18.1237
-1 | -0.4134 | 0.02417 | 0.0475 | -17.1038
-0.5 | -0.3601 | 0.02424 | 0.0457 | -14.8556
0 | -0.0005 | 0.0278 | 0.0001 | -0.017986
0.5 | 0.3603 | 0.02424 | -0.0458 | 14.8639
1 | 0.4134 | 0.02417 | -0.0475 | 17.1038
1.5 | 0.4482 | 0.02472 | -0.0455 | 18.1311
2 | 0.4848 | 0.02554 | -0.0431 | 18.982
2.5 | 0.5219 | 0.02661 | -0.0408 | 19.6129
3 | 0.5605 | 0.02789 | -0.0383 | 20.0968
3.5 | 0.5964 | 0.02953 | -0.0356 | 20.1964
4 | 0.6307 | 0.03143 | -0.0326 | 20.0668
4.5 | 0.6645 | 0.03357 | -0.0295 | 19.7945
5 | 0.6894 | 0.0363 | -0.0256 | 18.9917
5.5 | 0.7056 | 0.03989 | -0.0212 | 17.6886
6 | 0.7232 | 0.04346 | -0.0167 | 16.6406
6.5 | 0.7241 | 0.04821 | -0.0113 | 15.0197
7 | 0.7024 | 0.05455 | -0.0049 | 12.8763
7.5 | 0.6251 | 0.06493 | 0.0018 | 9.6273
9 | 0.3754 | 0.10233 | -0.0065 | 3.6685
9.5 | 0.4169 | 0.10963 | -0.0066 | 3.8028
10 | 0.4024 | 0.11261 | -0.0045 | 3.5734
10.5 | 0.4187 | 0.11782 | -0.0039 | 3.5537
11 | 0.4384 | 0.12371 | -0.0036 | 3.5438
11.5 | 0.4637 | 0.13041 | -0.0035 | 3.5557

## 3. Re 50k Mach 0.10 (1)
BIGFOIL.COM POLAR EXPORT
e475
EPPLER 475 |  |  |  | Cl Max: | 1.248 | at alpha= | 15.5 | deg
JavaFoil+Calcfoil stall+Eppler ext transition |  |  |  | L/D Max: | 24.549 | at alpha= | 4.5 | deg
Re: | 50000 |  |  | Cd Min: | 0.01872 | at alpha= | -1 | deg
Mach: | 0.1 |  |  | Cl=0 at alpha= | 0 | deg
|  |  |  | @ Cl=0.1, Cd= | 0.019121
|  |  |  | @ Cl=0.4, Cd= | 0.020119
|  |  |  | @ Cl=0.6, Cd= | 0.037872
alpha (deg) | Cl | Cd | Cm | Cl/Cd
-20 | -1.148 | 0.24661 | 0.005 | -4.653
-19.5 | -1.168 | 0.23488 | 0.005 | -4.973
-19 | -1.187 | 0.22288 | 0.005 | -5.324
-18.5 | -1.202 | 0.20929 | 0.005 | -5.744
-18 | -1.215 | 0.19756 | 0.005 | -6.151
-17.5 | -1.225 | 0.18414 | 0.005 | -6.652
-17 | -1.232 | 0.17676 | 0.005 | -6.97
-16.5 | -1.237 | 0.16568 | 0.005 | -7.468
-16 | -1.24 | 0.15626 | 0.005 | -7.936
-15.5 | -1.248 | 0.14443 | 0.006 | -8.64
-15 | -1.245 | 0.13473 | 0.006 | -9.241
-14.5 | -1.243 | 0.12213 | 0.006 | -10.179
-14 | -1.231 | 0.11244 | 0.006 | -10.944
-13.5 | -1.214 | 0.10307 | 0.006 | -11.775
-13 | -1.185 | 0.09884 | 0.006 | -11.985
-12.5 | -1.157 | 0.09285 | 0.006 | -12.464
-12 | -1.129 | 0.08655 | 0.006 | -13.039
-11.5 | -1.096 | 0.08162 | 0.006 | -13.423
-11 | -1.061 | 0.07651 | 0.005 | -13.871
-10.5 | -1.024 | 0.0718 | 0.005 | -14.268
-10 | -0.986 | 0.06747 | 0.005 | -14.613
-9.5 | -0.945 | 0.06341 | 0.005 | -14.908
-9 | -0.904 | 0.05939 | 0.004 | -15.214
-8.5 | -0.86 | 0.05579 | 0.004 | -15.418
-8 | -0.814 | 0.05233 | 0.004 | -15.564
-7.5 | -0.767 | 0.04923 | 0.004 | -15.584
-7 | -0.722 | 0.0458 | 0.004 | -15.754
-6.5 | -0.674 | 0.04289 | 0.003 | -15.709
-6 | -0.627 | 0.03968 | 0.003 | -15.81
-5.5 | -0.581 | 0.0366 | 0.003 | -15.864
-5 | -0.55 | 0.02945 | 0.003 | -18.661
-4.5 | -0.539 | 0.02195 | 0.003 | -24.549
-4 | -0.483 | 0.02098 | 0.003 | -22.997
-3.5 | -0.424 | 0.02033 | 0.002 | -20.867
-3 | -0.365 | 0.01981 | 0.002 | -18.419
-2.5 | -0.305 | 0.01938 | 0.002 | -15.73
-2 | -0.244 | 0.01905 | 0.001 | -12.827
-1.5 | -0.184 | 0.01879 | 0.001 | -9.773
-1 | -0.123 | 0.01872 | 0.001 | -6.55
-0.5 | -0.061 | 0.0198 | 0 | -3.1
0 | 0 | 0.01982 | 0 | 0
0.5 | 0.061 | 0.0198 | 0 | 3.1
1 | 0.123 | 0.01872 | -0.001 | 6.55
1.5 | 0.184 | 0.01879 | -0.001 | 9.773
2 | 0.244 | 0.01905 | -0.001 | 12.827
2.5 | 0.305 | 0.01938 | -0.002 | 15.73
3 | 0.365 | 0.01981 | -0.002 | 18.419
3.5 | 0.424 | 0.02033 | -0.002 | 20.867
4 | 0.483 | 0.02098 | -0.003 | 22.997
4.5 | 0.539 | 0.02195 | -0.003 | 24.549
5 | 0.55 | 0.02945 | -0.003 | 18.661
5.5 | 0.581 | 0.0366 | -0.003 | 15.864
6 | 0.627 | 0.03968 | -0.003 | 15.81
6.5 | 0.674 | 0.04289 | -0.003 | 15.709
7 | 0.722 | 0.0458 | -0.004 | 15.754
7.5 | 0.767 | 0.04923 | -0.004 | 15.584
8 | 0.814 | 0.05233 | -0.004 | 15.564
8.5 | 0.86 | 0.05579 | -0.004 | 15.418
9 | 0.904 | 0.05939 | -0.004 | 15.214
9.5 | 0.945 | 0.06341 | -0.005 | 14.908
10 | 0.986 | 0.06747 | -0.005 | 14.613
10.5 | 1.024 | 0.0718 | -0.005 | 14.268
11 | 1.061 | 0.07651 | -0.005 | 13.871
11.5 | 1.096 | 0.08162 | -0.006 | 13.423
12 | 1.129 | 0.08655 | -0.006 | 13.039
12.5 | 1.157 | 0.09285 | -0.006 | 12.464
13 | 1.185 | 0.09884 | -0.006 | 11.985
13.5 | 1.214 | 0.10307 | -0.006 | 11.775
14 | 1.231 | 0.11244 | -0.006 | 10.944
14.5 | 1.243 | 0.12213 | -0.006 | 10.179
15 | 1.245 | 0.13473 | -0.006 | 9.241
15.5 | 1.248 | 0.14443 | -0.006 | 8.64
16 | 1.24 | 0.15626 | -0.005 | 7.936
16.5 | 1.237 | 0.16568 | -0.005 | 7.468
17 | 1.232 | 0.17676 | -0.005 | 6.97
17.5 | 1.225 | 0.18414 | -0.005 | 6.652
18 | 1.215 | 0.19756 | -0.005 | 6.151
18.5 | 1.202 | 0.20929 | -0.005 | 5.744
19 | 1.187 | 0.22288 | -0.005 | 5.324
19.5 | 1.168 | 0.23488 | -0.005 | 4.973
20 | 1.148 | 0.24661 | -0.005 | 4.653

## 4. Re 50k Mach 0.10 (2)
BIGFOIL.COM POLAR EXPORT
e475
EPPLER 475 |  |  |  | Cl Max: | 0.7206 | at alpha= | 6.5 | deg
XFOIL ncrit=9 |  |  |  | L/D Max: | 20 | at alpha= | 3.5 | deg
Re: | 50000 |  |  | Cd Min: | 0.1312 | at alpha= | 11.5 | deg
Mach: | 0.1 |  |  | Cl=0 at alpha= | 0.00057029 | deg
|  |  |  | @ Cl=0.1, Cd= | 0.026783
|  |  |  | @ Cl=0.4, Cd= | 0.02445
|  |  |  | @ Cl=0.6, Cd= | 0.1312
alpha (deg) | Cl | Cd | Cm | Cl/Cd
-11.5 | -0.4614 | 0.13092 | 0.0033 | -3.5243
-11 | -0.4368 | 0.12423 | 0.0034 | -3.5161
-10.5 | -0.4174 | 0.11833 | 0.0036 | -3.5274
-10 | -0.3994 | 0.11298 | 0.0043 | -3.5351
-9.5 | -0.4052 | 0.1094 | 0.0059 | -3.7038
-9 | -0.3742 | 0.10281 | 0.0063 | -3.6397
-7.5 | -0.6119 | 0.06638 | -0.0025 | -9.2181
-7 | -0.6883 | 0.05602 | 0.0038 | -12.2867
-6.5 | -0.7215 | 0.04896 | 0.0106 | -14.7365
-6 | -0.7173 | 0.04443 | 0.0158 | -16.1445
-5.5 | -0.7049 | 0.04049 | 0.0207 | -17.4092
-5 | -0.6923 | 0.0367 | 0.0254 | -18.8638
-4.5 | -0.6646 | 0.03409 | 0.0292 | -19.4955
-4 | -0.6314 | 0.03187 | 0.0324 | -19.8117
-3.5 | -0.5979 | 0.0299 | 0.0355 | -19.9967
-3 | -0.5628 | 0.02819 | 0.0383 | -19.9645
-2.5 | -0.5253 | 0.02683 | 0.0408 | -19.5788
-2 | -0.4875 | 0.02577 | 0.0432 | -18.9173
-1.5 | -0.4514 | 0.02494 | 0.0456 | -18.0994
-1 | -0.4173 | 0.02439 | 0.0477 | -17.1095
-0.5 | -0.35 | 0.02462 | 0.0434 | -14.2161
0 | -0.0004 | 0.02765 | 0 | -0.014467
0.5 | 0.3503 | 0.02462 | -0.0435 | 14.2283
1 | 0.4174 | 0.02439 | -0.0477 | 17.1136
1.5 | 0.4514 | 0.02493 | -0.0456 | 18.1067
2 | 0.4875 | 0.02576 | -0.0432 | 18.9247
2.5 | 0.5253 | 0.02683 | -0.0408 | 19.5788
3 | 0.5628 | 0.02819 | -0.0383 | 19.9645
3.5 | 0.5978 | 0.02989 | -0.0355 | 20
4 | 0.6314 | 0.03187 | -0.0324 | 19.8117
4.5 | 0.6646 | 0.03409 | -0.0292 | 19.4955
5 | 0.6923 | 0.0367 | -0.0254 | 18.8638
5.5 | 0.7048 | 0.0405 | -0.0207 | 17.4025
6 | 0.7173 | 0.04443 | -0.0158 | 16.1445
6.5 | 0.7206 | 0.04902 | -0.0106 | 14.7001
7 | 0.6886 | 0.056 | -0.0039 | 12.2964
7.5 | 0.613 | 0.06632 | 0.0024 | 9.2431
9 | 0.3754 | 0.10282 | -0.0064 | 3.651
9.5 | 0.4088 | 0.10959 | -0.0061 | 3.7303
10 | 0.4002 | 0.11296 | -0.0044 | 3.5428
10.5 | 0.4183 | 0.11831 | -0.0038 | 3.5356
11 | 0.4383 | 0.12427 | -0.0035 | 3.527
11.5 | 0.465 | 0.1312 | -0.0035 | 3.5442

## 5. Re 50k Mach 0.25 (1)
BIGFOIL.COM POLAR EXPORT
e475
EPPLER 475 |  |  |  | Cl Max: | 1.195 | at alpha= | 14 | deg
JavaFoil+Calcfoil stall+Eppler ext transition |  |  |  | L/D Max: | 22.851 | at alpha= | 4 | deg
Re: | 50000 |  |  | Cd Min: | 0.01907 | at alpha= | -1.5 | deg
Mach: | 0.25 |  |  | Cl=0 at alpha= | 0 | deg
|  |  |  | @ Cl=0.1, Cd= | 0.01951
|  |  |  | @ Cl=0.4, Cd= | 0.020456
|  |  |  | @ Cl=0.6, Cd= | 0.039358
alpha (deg) | Cl | Cd | Cm | Cl/Cd
-19 | -0.938 | 0.27688 | 0.005 | -3.387
-18.5 | -0.987 | 0.25316 | 0.005 | -3.9
-18 | -1.032 | 0.2303 | 0.005 | -4.479
-17.5 | -1.071 | 0.21584 | 0.004 | -4.961
-17 | -1.104 | 0.19719 | 0.004 | -5.601
-16.5 | -1.132 | 0.18431 | 0.004 | -6.141
-16 | -1.154 | 0.17361 | 0.004 | -6.644
-15.5 | -1.169 | 0.16259 | 0.004 | -7.191
-15 | -1.179 | 0.15163 | 0.005 | -7.777
-14.5 | -1.185 | 0.14179 | 0.005 | -8.355
-14 | -1.195 | 0.12694 | 0.006 | -9.418
-13.5 | -1.191 | 0.11532 | 0.006 | -10.331
-13 | -1.182 | 0.10418 | 0.006 | -11.346
-12.5 | -1.156 | 0.09978 | 0.006 | -11.589
-12 | -1.132 | 0.09326 | 0.006 | -12.14
-11.5 | -1.105 | 0.08665 | 0.006 | -12.75
-11 | -1.074 | 0.08091 | 0.005 | -13.267
-10.5 | -1.04 | 0.07554 | 0.005 | -13.766
-10 | -1.003 | 0.07076 | 0.005 | -14.169
-9.5 | -0.963 | 0.06636 | 0.005 | -14.512
-9 | -0.921 | 0.06211 | 0.005 | -14.835
-8.5 | -0.879 | 0.05811 | 0.004 | -15.123
-8 | -0.832 | 0.05439 | 0.004 | -15.305
-7.5 | -0.785 | 0.05112 | 0.004 | -15.349
-7 | -0.737 | 0.04787 | 0.004 | -15.386
-6.5 | -0.688 | 0.04476 | 0.003 | -15.375
-6 | -0.64 | 0.04175 | 0.003 | -15.32
-5.5 | -0.591 | 0.03882 | 0.003 | -15.222
-5 | -0.543 | 0.03558 | 0.003 | -15.263
-4.5 | -0.529 | 0.02493 | 0.003 | -21.236
-4 | -0.494 | 0.02161 | 0.003 | -22.851
-3.5 | -0.435 | 0.0208 | 0.002 | -20.897
-3 | -0.374 | 0.0202 | 0.002 | -18.522
-2.5 | -0.313 | 0.01972 | 0.002 | -15.858
-2 | -0.251 | 0.01935 | 0.001 | -12.962
-1.5 | -0.188 | 0.01907 | 0.001 | -9.886
-1 | -0.126 | 0.01913 | 0.001 | -6.578
-0.5 | -0.063 | 0.02005 | 0 | -3.143
0 | 0 | 0.02012 | 0 | 0
0.5 | 0.063 | 0.02005 | 0 | 3.143
1 | 0.126 | 0.01913 | -0.001 | 6.578
1.5 | 0.188 | 0.01907 | -0.001 | 9.886
2 | 0.251 | 0.01935 | -0.001 | 12.962
2.5 | 0.313 | 0.01972 | -0.002 | 15.858
3 | 0.374 | 0.0202 | -0.002 | 18.522
3.5 | 0.435 | 0.0208 | -0.002 | 20.897
4 | 0.494 | 0.02161 | -0.003 | 22.851
4.5 | 0.529 | 0.02493 | -0.003 | 21.236
5 | 0.543 | 0.03558 | -0.003 | 15.263
5.5 | 0.591 | 0.03882 | -0.003 | 15.222
6 | 0.64 | 0.04175 | -0.003 | 15.32
6.5 | 0.688 | 0.04476 | -0.003 | 15.375
7 | 0.737 | 0.04787 | -0.004 | 15.386
7.5 | 0.785 | 0.05112 | -0.004 | 15.349
8 | 0.832 | 0.05439 | -0.004 | 15.305
8.5 | 0.879 | 0.05811 | -0.004 | 15.123
9 | 0.921 | 0.06211 | -0.005 | 14.835
9.5 | 0.963 | 0.06636 | -0.005 | 14.512
10 | 1.003 | 0.07076 | -0.005 | 14.169
10.5 | 1.04 | 0.07554 | -0.005 | 13.766
11 | 1.074 | 0.08091 | -0.005 | 13.267
11.5 | 1.105 | 0.08665 | -0.006 | 12.75
12 | 1.132 | 0.09326 | -0.006 | 12.14
12.5 | 1.156 | 0.09978 | -0.006 | 11.589
13 | 1.182 | 0.10418 | -0.006 | 11.346
13.5 | 1.191 | 0.11532 | -0.006 | 10.331
14 | 1.195 | 0.12694 | -0.006 | 9.418
14.5 | 1.185 | 0.14179 | -0.005 | 8.355
15 | 1.179 | 0.15163 | -0.005 | 7.777
15.5 | 1.169 | 0.16259 | -0.004 | 7.191
16 | 1.154 | 0.17361 | -0.004 | 6.644
16.5 | 1.132 | 0.18907 | -0.004 | 5.987
17 | 1.104 | 0.19719 | -0.004 | 5.601
17.5 | 1.071 | 0.21584 | -0.004 | 4.961
18 | 1.032 | 0.2303 | -0.005 | 4.479
18.5 | 0.987 | 0.25316 | -0.005 | 3.9
19 | 0.938 | 0.27688 | -0.005 | 3.387

## 6. Re 50k Mach 0.25 (2)
BIGFOIL.COM POLAR EXPORT
e475
EPPLER 475 |  |  |  | Cl Max: | 0.709 | at alpha= | 5.5 | deg
XFOIL ncrit=9 |  |  |  | L/D Max: | 19.3817 | at alpha= | 3 | deg
Re: | 50000 |  |  | Cd Min: | 0.1212 | at alpha= | 10.5 | deg
Mach: | 0.25 |  |  | Cl=0 at alpha= | 0.00049164 | deg
|  |  |  | @ Cl=0.1, Cd= | 0.026453
|  |  |  | @ Cl=0.4, Cd= | 0.025756
|  |  |  | @ Cl=0.6, Cd= | 0.1212
alpha (deg) | Cl | Cd | Cm | Cl/Cd
-7 | -0.614 | 0.06345 | -0.0009 | -9.6769
-6.5 | -0.6958 | 0.0538 | 0.0068 | -12.9331
-6 | -0.6749 | 0.05001 | 0.0112 | -13.4953
-5.5 | -0.7095 | 0.04337 | 0.0187 | -16.3592
-5 | -0.6833 | 0.04029 | 0.0229 | -16.9595
-4.5 | -0.6632 | 0.03695 | 0.0274 | -17.9486
-4 | -0.6396 | 0.03406 | 0.0315 | -18.7786
-3.5 | -0.6107 | 0.03164 | 0.0352 | -19.3015
-3 | -0.5768 | 0.02976 | 0.0384 | -19.3817
-2.5 | -0.5408 | 0.02823 | 0.0413 | -19.1569
-2 | -0.505 | 0.02702 | 0.044 | -18.6899
-1.5 | -0.4702 | 0.02611 | 0.0465 | -18.0084
-1 | -0.4388 | 0.02563 | 0.0487 | -17.1206
-0.5 | -0.3045 | 0.02609 | 0.033 | -11.6711
0 | -0.0003 | 0.02663 | 0 | -0.011265
0.5 | 0.3048 | 0.02609 | -0.0331 | 11.6826
1 | 0.4388 | 0.02562 | -0.0488 | 17.1272
1.5 | 0.4702 | 0.02611 | -0.0465 | 18.0084
2 | 0.505 | 0.02702 | -0.044 | 18.6899
2.5 | 0.5407 | 0.02822 | -0.0413 | 19.1602
3 | 0.5768 | 0.02976 | -0.0384 | 19.3817
3.5 | 0.6107 | 0.03163 | -0.0352 | 19.3076
4 | 0.6396 | 0.03405 | -0.0315 | 18.7841
4.5 | 0.6632 | 0.03695 | -0.0274 | 17.9486
5 | 0.6833 | 0.04029 | -0.0229 | 16.9595
5.5 | 0.709 | 0.04338 | -0.0186 | 16.3439
6 | 0.675 | 0.05 | -0.0112 | 13.5
6.5 | 0.649 | 0.05628 | -0.0048 | 11.5316
7 | 0.6146 | 0.06342 | 0.0009 | 9.6909
8.5 | 0.3463 | 0.09961 | -0.0064 | 3.4766
9.5 | 0.3787 | 0.11002 | -0.0044 | 3.4421
10 | 0.3925 | 0.11508 | -0.0036 | 3.4107
10.5 | 0.4183 | 0.1212 | -0.0032 | 3.4513

## 7. Re 50k Mach 0.50 (1)
BIGFOIL.COM POLAR EXPORT
e475
EPPLER 475 |  |  |  | Cl Max: | 1.114 | at alpha= | 20 | deg
JavaFoil+Calcfoil stall+Eppler ext transition |  |  |  | L/D Max: | 18.178 | at alpha= | 3 | deg
Re: | 50000 |  |  | Cd Min: | 0.02086 | at alpha= | -2 | deg
Mach: | 0.5 |  |  | Cl=0 at alpha= | 0 | deg
|  |  |  | @ Cl=0.1, Cd= | 0.021394
|  |  |  | @ Cl=0.4, Cd= | 0.02243
|  |  |  | @ Cl=0.6, Cd= | 0.043256
alpha (deg) | Cl | Cd | Cm | Cl/Cd
-20 | -1.114 | 0.51473 | 0.009 | -2.164
-19.5 | -1.087 | 0.49034 | 0.009 | -2.217
-19 | -1.06 | 0.51495 | 0.009 | -2.059
-18.5 | -1.033 | 0.48527 | 0.009 | -2.129
-18 | -1.006 | 0.49901 | 0.008 | -2.017
-17.5 | -0.976 | 0.46605 | 0.008 | -2.093
-17 | -0.948 | 0.43408 | 0.007 | -2.183
-16.5 | -0.92 | 0.42021 | 0.007 | -2.19
-16 | -0.893 | 0.41625 | 0.007 | -2.146
-15.5 | -0.866 | 0.39376 | 0.007 | -2.199
-15 | -0.835 | 0.36513 | 0.006 | -2.288
-14.5 | -0.808 | 0.36582 | 0.006 | -2.209
-14 | -0.781 | 0.36327 | 0.006 | -2.149
-13.5 | -0.751 | 0.32716 | 0.005 | -2.295
-13 | -0.723 | 0.31935 | 0.005 | -2.265
-12.5 | -0.694 | 0.28119 | 0.004 | -2.468
-12 | -0.666 | 0.27335 | 0.004 | -2.438
-11.5 | -0.638 | 0.17621 | 0.003 | -3.621
-11 | -0.893 | 0.12279 | 0.003 | -7.27
-10.5 | -1.004 | 0.10531 | 0.006 | -9.53
-10 | -1.013 | 0.09619 | 0.005 | -10.53
-9.5 | -1.004 | 0.08676 | 0.005 | -11.577
-9 | -0.981 | 0.07854 | 0.005 | -12.483
-8.5 | -0.947 | 0.07185 | 0.005 | -13.178
-8 | -0.902 | 0.06639 | 0.004 | -13.592
-7.5 | -0.855 | 0.0611 | 0.004 | -13.993
-7 | -0.806 | 0.05655 | 0.004 | -14.245
-6.5 | -0.753 | 0.05246 | 0.004 | -14.361
-6 | -0.7 | 0.04884 | 0.003 | -14.338
-5.5 | -0.646 | 0.04563 | 0.003 | -14.152
-5 | -0.59 | 0.04274 | 0.003 | -13.813
-4.5 | -0.535 | 0.03999 | 0.003 | -13.371
-4 | -0.479 | 0.03724 | 0.002 | -12.867
-3.5 | -0.429 | 0.03289 | 0.002 | -13.031
-3 | -0.411 | 0.02262 | 0.002 | -18.178
-2.5 | -0.346 | 0.0215 | 0.002 | -16.105
-2 | -0.278 | 0.02086 | 0.002 | -13.345
-1.5 | -0.21 | 0.02137 | 0.001 | -9.808
-1 | -0.14 | 0.02144 | 0.001 | -6.532
-0.5 | -0.07 | 0.02136 | 0 | -3.286
0 | 0 | 0.0213 | 0 | 0
0.5 | 0.07 | 0.02136 | 0 | 3.286
1 | 0.14 | 0.02144 | -0.001 | 6.532
1.5 | 0.21 | 0.02137 | -0.001 | 9.808
2 | 0.278 | 0.02086 | -0.002 | 13.345
2.5 | 0.346 | 0.0215 | -0.002 | 16.105
3 | 0.411 | 0.02262 | -0.002 | 18.178
3.5 | 0.429 | 0.03289 | -0.002 | 13.031
4 | 0.479 | 0.03744 | -0.002 | 12.78
4.5 | 0.535 | 0.03993 | -0.003 | 13.395
5 | 0.59 | 0.04274 | -0.003 | 13.813
5.5 | 0.646 | 0.04563 | -0.003 | 14.152
6 | 0.7 | 0.04884 | -0.003 | 14.338
6.5 | 0.753 | 0.05246 | -0.004 | 14.361
7 | 0.806 | 0.05655 | -0.004 | 14.244
7.5 | 0.855 | 0.06105 | -0.004 | 14.005
8 | 0.902 | 0.06631 | -0.004 | 13.608
8.5 | 0.947 | 0.07185 | -0.005 | 13.178
9 | 0.981 | 0.07854 | -0.005 | 12.483
9.5 | 1.004 | 0.08673 | -0.005 | 11.577
10 | 1.013 | 0.09616 | -0.005 | 10.535
10.5 | 1.003 | 0.10495 | -0.006 | 9.561
11 | 0.893 | 0.1228 | -0.003 | 7.269
11.5 | 0.638 | 0.17621 | -0.003 | 3.621
12 | 0.666 | 0.27745 | -0.004 | 2.402
12.5 | 0.694 | 0.27059 | -0.004 | 2.565
13 | 0.723 | 0.31936 | -0.005 | 2.265
13.5 | 0.751 | 0.32357 | -0.005 | 2.32
14 | 0.781 | 0.35599 | -0.006 | 2.193
14.5 | 0.808 | 0.36595 | -0.006 | 2.208
15 | 0.835 | 0.38251 | -0.006 | 2.184
15.5 | 0.866 | 0.39374 | -0.007 | 2.199
16 | 0.893 | 0.41242 | -0.007 | 2.166
16.5 | 0.92 | 0.41559 | -0.007 | 2.215
17 | 0.947 | 0.43497 | -0.007 | 2.178
17.5 | 0.976 | 0.46322 | -0.008 | 2.106
18 | 1.007 | 0.49461 | -0.008 | 2.035
18.5 | 1.034 | 0.48074 | -0.009 | 2.15
19 | 1.06 | 0.51499 | -0.009 | 2.058
19.5 | 1.087 | 0.52002 | -0.009 | 2.09
20 | 1.114 | 0.51786 | -0.009 | 2.151

## 8. Re 50k Mach 0.50 (2)
BIGFOIL.COM POLAR EXPORT
e475
EPPLER 475 |  |  |  | Cl Max: | 0.7371 | at alpha= | 20 | deg
XFOIL ncrit=9 |  |  |  | L/D Max: | 16.9825 | at alpha= | 2 | deg
Re: | 50000 |  |  | Cd Min: | 0.25881 | at alpha= | 19.5 | deg
Mach: | 0.5 |  |  | Cl=0 at alpha= | 0.00068353 | deg
|  |  |  | @ Cl=0.1, Cd= | 0.026989
|  |  |  | @ Cl=0.4, Cd= | 0.031563
|  |  |  | @ Cl=0.6, Cd= | 0.20704
alpha (deg) | Cl | Cd | Cm | Cl/Cd
-20 | -0.7357 | 0.25764 | 0.043 | -2.8555
-19.5 | -0.7318 | 0.25845 | 0.0371 | -2.8315
-19 | -0.6961 | 0.24297 | 0.0355 | -2.865
-18.5 | -0.6875 | 0.23977 | 0.0304 | -2.8673
-18 | -0.6597 | 0.22954 | 0.0281 | -2.874
-17.5 | -0.6386 | 0.22118 | 0.025 | -2.8872
-17 | -0.6345 | 0.21985 | 0.0206 | -2.8861
-16.5 | -0.6002 | 0.20733 | 0.019 | -2.8949
-16 | -0.5812 | 0.19994 | 0.0162 | -2.9069
-15.5 | -0.5842 | 0.19955 | 0.0124 | -2.9276
-15 | -0.5496 | 0.18811 | 0.011 | -2.9217
-14.5 | -0.524 | 0.17952 | 0.0092 | -2.9189
-14 | -0.5089 | 0.17322 | 0.007 | -2.9379
-13.5 | -0.499 | 0.16825 | 0.0051 | -2.9658
-13 | -0.4927 | 0.16443 | 0.0037 | -2.9964
-12.5 | -0.4676 | 0.15659 | 0.0027 | -2.9861
-12 | -0.4445 | 0.14933 | 0.0019 | -2.9766
-11.5 | -0.4244 | 0.14272 | 0.0013 | -2.9737
-11 | -0.4115 | 0.13733 | 0.001 | -2.9964
-10.5 | -0.3979 | 0.13181 | 0.0011 | -3.0187
-10 | -0.3919 | 0.12721 | 0.0017 | -3.0807
-9.5 | -0.3603 | 0.11956 | 0.0016 | -3.0135
-9 | -0.3299 | 0.11298 | 0.002 | -2.92
-8.5 | -0.3138 | 0.10798 | 0.0031 | -2.9061
-8 | -0.3185 | 0.1048 | 0.0058 | -3.0391
-7 | -0.3695 | 0.08692 | -0.0024 | -4.251
-6.5 | -0.3676 | 0.08039 | -0.0018 | -4.5727
-6 | -0.4111 | 0.07262 | -0.0013 | -5.661
-5.5 | -0.4272 | 0.0665 | 0.0015 | -6.4241
-5 | -0.4905 | 0.0595 | 0.0075 | -8.2437
-4.5 | -0.5552 | 0.05256 | 0.0154 | -10.5632
-4 | -0.6123 | 0.04604 | 0.0242 | -13.2993
-3.5 | -0.6024 | 0.04247 | 0.0302 | -14.1841
-3 | -0.5991 | 0.03876 | 0.0362 | -15.4567
-2.5 | -0.5885 | 0.03585 | 0.0417 | -16.4156
-2 | -0.5718 | 0.03368 | 0.0462 | -16.9774
-1.5 | -0.5235 | 0.03261 | 0.0451 | -16.0534
-1 | -0.3256 | 0.03094 | 0.0207 | -10.5236
-0.5 | -0.1461 | 0.02761 | 0.0062 | -5.2916
0 | -0.0002 | 0.02566 | 0 | -0.0077942
0.5 | 0.1461 | 0.0276 | -0.0063 | 5.2935
1 | 0.3257 | 0.03094 | -0.0208 | 10.5268
1.5 | 0.5238 | 0.0326 | -0.0452 | 16.0675
2 | 0.5718 | 0.03367 | -0.0462 | 16.9825
2.5 | 0.5886 | 0.03583 | -0.0417 | 16.4276
3 | 0.599 | 0.03876 | -0.0362 | 15.4541
3.5 | 0.6024 | 0.04246 | -0.0302 | 14.1875
4 | 0.6133 | 0.04599 | -0.0242 | 13.3355
4.5 | 0.5554 | 0.05255 | -0.0154 | 10.569
5 | 0.4903 | 0.0595 | -0.0075 | 8.2403
5.5 | 0.4271 | 0.06649 | -0.0015 | 6.4235
6 | 0.4086 | 0.0727 | 0.0012 | 5.6204
6.5 | 0.368 | 0.08038 | 0.0018 | 4.5783
7 | 0.3702 | 0.08689 | 0.0023 | 4.2606
8.5 | 0.3151 | 0.10802 | -0.0032 | 2.9171
9 | 0.3309 | 0.11297 | -0.0021 | 2.9291
9.5 | 0.3604 | 0.11947 | -0.0017 | 3.0167
10 | 0.394 | 0.12739 | -0.0019 | 3.0929
10.5 | 0.3991 | 0.13185 | -0.0012 | 3.0269
11 | 0.4109 | 0.13713 | -0.0011 | 2.9964
11.5 | 0.4246 | 0.14265 | -0.0014 | 2.9765
12 | 0.4455 | 0.14937 | -0.0021 | 2.9825
12.5 | 0.4686 | 0.15664 | -0.0029 | 2.9916
13 | 0.4936 | 0.16449 | -0.0039 | 3.0008
13.5 | 0.5006 | 0.16847 | -0.0052 | 2.9714
14 | 0.5099 | 0.17329 | -0.0072 | 2.9425
14.5 | 0.5249 | 0.17962 | -0.0094 | 2.9223
15 | 0.5508 | 0.18827 | -0.0112 | 2.9256
15.5 | 0.585 | 0.19964 | -0.0127 | 2.9303
16 | 0.5825 | 0.20016 | -0.0164 | 2.9102
16.5 | 0.6013 | 0.20755 | -0.0192 | 2.8971
17 | 0.6353 | 0.21999 | -0.0209 | 2.8879
17.5 | 0.6399 | 0.2215 | -0.0252 | 2.8889
18 | 0.6607 | 0.22981 | -0.0284 | 2.875
18.5 | 0.689 | 0.24025 | -0.0307 | 2.8678
19 | 0.6973 | 0.24341 | -0.0357 | 2.8647
19.5 | 0.7328 | 0.25881 | -0.0374 | 2.8314
20 | 0.7371 | 0.25823 | -0.0433 | 2.8544

## 9. Re 100k Mach 0.00 (1)
BIGFOIL.COM POLAR EXPORT
e475
EPPLER 475 |  |  |  | Cl Max: | 1.289 | at alpha= | 16 | deg
JavaFoil+Calcfoil stall+Eppler ext transition |  |  |  | L/D Max: | 40.774 | at alpha= | 7 | deg
Re: | 100000 |  |  | Cd Min: | 0.01458 | at alpha= | -1 | deg
Mach: | 0 |  |  | Cl=0 at alpha= | 0 | deg
|  |  |  | @ Cl=0.1, Cd= | 0.015164
|  |  |  | @ Cl=0.4, Cd= | 0.015574
|  |  |  | @ Cl=0.6, Cd= | 0.017073
alpha (deg) | Cl | Cd | Cm | Cl/Cd
-20 | -1.185 | 0.21249 | 0.005 | -5.576
-19.5 | -1.203 | 0.2026 | 0.006 | -5.936
-19 | -1.218 | 0.19359 | 0.006 | -6.289
-18.5 | -1.235 | 0.1826 | 0.006 | -6.761
-18 | -1.247 | 0.1726 | 0.006 | -7.224
-17.5 | -1.267 | 0.15779 | 0.007 | -8.03
-17 | -1.274 | 0.1481 | 0.007 | -8.602
-16.5 | -1.286 | 0.1343 | 0.007 | -9.572
-16 | -1.289 | 0.12391 | 0.007 | -10.403
-15.5 | -1.287 | 0.11533 | 0.007 | -11.161
-15 | -1.282 | 0.10683 | 0.007 | -11.999
-14.5 | -1.269 | 0.09915 | 0.007 | -12.802
-14 | -1.251 | 0.09223 | 0.007 | -13.568
-13.5 | -1.232 | 0.0852 | 0.007 | -14.456
-13 | -1.205 | 0.07953 | 0.007 | -15.146
-12.5 | -1.178 | 0.07385 | 0.006 | -15.95
-12 | -1.148 | 0.06854 | 0.006 | -16.751
-11.5 | -1.117 | 0.0635 | 0.006 | -17.59
-11 | -1.084 | 0.05873 | 0.006 | -18.457
-10.5 | -1.048 | 0.05433 | 0.006 | -19.294
-10 | -1.012 | 0.04987 | 0.005 | -20.294
-9.5 | -0.974 | 0.04563 | 0.005 | -21.35
-9 | -0.941 | 0.04018 | 0.005 | -23.413
-8.5 | -0.913 | 0.03367 | 0.005 | -27.123
-8 | -0.889 | 0.02715 | 0.005 | -32.762
-7.5 | -0.873 | 0.02183 | 0.005 | -39.983
-7 | -0.826 | 0.02027 | 0.005 | -40.774
-6.5 | -0.772 | 0.01924 | 0.004 | -40.136
-6 | -0.717 | 0.0184 | 0.004 | -38.948
-5.5 | -0.66 | 0.01768 | 0.004 | -37.308
-5 | -0.602 | 0.01709 | 0.003 | -35.232
-4.5 | -0.543 | 0.01659 | 0.003 | -32.755
-4 | -0.484 | 0.01611 | 0.003 | -30.069
-3.5 | -0.425 | 0.01572 | 0.002 | -27.028
-3 | -0.365 | 0.01537 | 0.002 | -23.737
-2.5 | -0.305 | 0.01501 | 0.002 | -20.285
-2 | -0.244 | 0.01479 | 0.001 | -16.498
-1.5 | -0.183 | 0.01461 | 0.001 | -12.533
-1 | -0.122 | 0.01458 | 0.001 | -8.381
-0.5 | -0.061 | 0.0162 | 0 | -3.775
0 | 0 | 0.01625 | 0 | 0
0.5 | 0.061 | 0.0162 | 0 | 3.775
1 | 0.122 | 0.01458 | -0.001 | 8.381
1.5 | 0.183 | 0.01461 | -0.001 | 12.533
2 | 0.244 | 0.01479 | -0.001 | 16.498
2.5 | 0.305 | 0.01501 | -0.002 | 20.285
3 | 0.365 | 0.01537 | -0.002 | 23.737
3.5 | 0.425 | 0.01572 | -0.002 | 27.028
4 | 0.484 | 0.01611 | -0.003 | 30.069
4.5 | 0.543 | 0.01659 | -0.003 | 32.755
5 | 0.602 | 0.01709 | -0.003 | 35.232
5.5 | 0.66 | 0.01768 | -0.004 | 37.308
6 | 0.717 | 0.0184 | -0.004 | 38.948
6.5 | 0.772 | 0.01924 | -0.004 | 40.136
7 | 0.826 | 0.02027 | -0.005 | 40.774
7.5 | 0.873 | 0.02183 | -0.005 | 39.983
8 | 0.889 | 0.02715 | -0.005 | 32.762
8.5 | 0.913 | 0.03367 | -0.005 | 27.123
9 | 0.941 | 0.04018 | -0.005 | 23.413
9.5 | 0.974 | 0.04563 | -0.005 | 21.35
10 | 1.012 | 0.04987 | -0.005 | 20.294
10.5 | 1.048 | 0.05433 | -0.006 | 19.294
11 | 1.084 | 0.05873 | -0.006 | 18.457
11.5 | 1.117 | 0.0635 | -0.006 | 17.59
12 | 1.148 | 0.06854 | -0.006 | 16.751
12.5 | 1.178 | 0.07385 | -0.006 | 15.95
13 | 1.205 | 0.07953 | -0.007 | 15.146
13.5 | 1.232 | 0.0852 | -0.007 | 14.456
14 | 1.251 | 0.09223 | -0.007 | 13.568
14.5 | 1.269 | 0.09915 | -0.007 | 12.802
15 | 1.282 | 0.10683 | -0.007 | 11.999
15.5 | 1.287 | 0.11533 | -0.007 | 11.161
16 | 1.289 | 0.12391 | -0.007 | 10.403
16.5 | 1.286 | 0.1343 | -0.007 | 9.572
17 | 1.274 | 0.1481 | -0.007 | 8.602
17.5 | 1.267 | 0.15779 | -0.007 | 8.03
18 | 1.247 | 0.1726 | -0.006 | 7.224
18.5 | 1.235 | 0.1826 | -0.006 | 6.761
19 | 1.218 | 0.19359 | -0.006 | 6.289
19.5 | 1.203 | 0.2026 | -0.006 | 5.936
20 | 1.185 | 0.21249 | -0.005 | 5.576

## 10. Re 100k Mach 0.00 (2)
BIGFOIL.COM POLAR EXPORT
e475
EPPLER 475 |  |  |  | Cl Max: | 1.0363 | at alpha= | 10 | deg
XFOIL ncrit=9 |  |  |  | L/D Max: | 30.475 | at alpha= | 5.5 | deg
Re: | 100000 |  |  | Cd Min: | 0.16023 | at alpha= | 15 | deg
Mach: | 0 |  |  | Cl=0 at alpha= | 0.00037119 | deg
|  |  |  | @ Cl=0.1, Cd= | 0.015986
|  |  |  | @ Cl=0.4, Cd= | 0.019659
|  |  |  | @ Cl=0.6, Cd= | 0.16023
alpha (deg) | Cl | Cd | Cm | Cl/Cd
-15 | -0.5533 | 0.16015 | 0.0017 | -3.4549
-14.5 | -0.5851 | 0.15623 | -0.0037 | -3.7451
-14 | -0.5282 | 0.14775 | -0.0015 | -3.575
-13.5 | -0.5503 | 0.14124 | -0.0056 | -3.8962
-13 | -0.5165 | 0.13556 | -0.0049 | -3.8101
-12 | -0.5938 | 0.11049 | -0.0178 | -5.3742
-11.5 | -0.5788 | 0.10278 | -0.0181 | -5.6314
-11 | -0.5758 | 0.09498 | -0.0192 | -6.0623
-10.5 | -0.5255 | 0.09757 | -0.0139 | -5.3859
-10 | -1.0361 | 0.04134 | -0.0109 | -25.0629
-9.5 | -0.9875 | 0.04054 | -0.0093 | -24.3587
-9 | -0.9887 | 0.03702 | -0.0017 | -26.7072
-8.5 | -0.9555 | 0.03557 | 0.002 | -26.8625
-8 | -0.9338 | 0.03312 | 0.0069 | -28.1944
-7.5 | -0.9067 | 0.03129 | 0.0115 | -28.9773
-7 | -0.8707 | 0.02958 | 0.0147 | -29.4354
-6.5 | -0.8403 | 0.02775 | 0.0187 | -30.2811
-6 | -0.8013 | 0.02645 | 0.0215 | -30.2949
-5.5 | -0.7634 | 0.02505 | 0.0245 | -30.475
-5 | -0.726 | 0.02385 | 0.0275 | -30.4403
-4.5 | -0.6846 | 0.02285 | 0.0299 | -29.9606
-4 | -0.6434 | 0.02191 | 0.0322 | -29.3656
-3.5 | -0.603 | 0.02113 | 0.0346 | -28.5376
-3 | -0.5633 | 0.02049 | 0.037 | -27.4915
-2.5 | -0.525 | 0.01999 | 0.0394 | -26.2631
-2 | -0.4435 | 0.01982 | 0.0334 | -22.3764
-1.5 | -0.3275 | 0.01939 | 0.0216 | -16.8901
-1 | -0.2253 | 0.01816 | 0.0136 | -12.4064
-0.5 | -0.1346 | 0.01633 | 0.0092 | -8.2425
0 | -0.0001 | 0.01499 | 0 | -0.0066711
0.5 | 0.1346 | 0.01633 | -0.0092 | 8.2425
1 | 0.2253 | 0.01816 | -0.0136 | 12.4064
1.5 | 0.3275 | 0.01939 | -0.0216 | 16.8901
2 | 0.4433 | 0.01982 | -0.0333 | 22.3663
2.5 | 0.5249 | 0.01999 | -0.0394 | 26.2581
3 | 0.5633 | 0.02049 | -0.037 | 27.4915
3.5 | 0.603 | 0.02113 | -0.0346 | 28.5376
4 | 0.6434 | 0.0219 | -0.0322 | 29.379
4.5 | 0.6846 | 0.02285 | -0.0299 | 29.9606
5 | 0.726 | 0.02385 | -0.0275 | 30.4403
5.5 | 0.7634 | 0.02505 | -0.0245 | 30.475
6 | 0.8012 | 0.02644 | -0.0215 | 30.3026
6.5 | 0.8404 | 0.02775 | -0.0187 | 30.2847
7 | 0.8707 | 0.02958 | -0.0147 | 29.4354
7.5 | 0.9067 | 0.03128 | -0.0115 | 28.9866
8 | 0.9337 | 0.03313 | -0.0069 | 28.1829
8.5 | 0.9556 | 0.03556 | -0.002 | 26.8729
9 | 0.9888 | 0.03702 | 0.0017 | 26.7099
9.5 | 0.9876 | 0.04052 | 0.0093 | 24.3731
10 | 1.0363 | 0.04133 | 0.0109 | 25.0738
10.5 | 0.9888 | 0.04678 | 0.023 | 21.1372
11 | 0.7522 | 0.06724 | 0.0369 | 11.1868
11.5 | 0.7729 | 0.06965 | 0.0389 | 11.0969
12 | 1.0359 | 0.05293 | 0.0373 | 19.5711
14 | 0.5295 | 0.14779 | 0.0013 | 3.5828
14.5 | 0.5838 | 0.15623 | 0.0033 | 3.7368
15 | 0.5545 | 0.16023 | -0.0019 | 3.4607

## 11. Re 100k Mach 0.10 (1)
BIGFOIL.COM POLAR EXPORT
e475
EPPLER 475 |  |  |  | Cl Max: | 1.28 | at alpha= | 15.5 | deg
JavaFoil+Calcfoil stall+Eppler ext transition |  |  |  | L/D Max: | 40.492 | at alpha= | 7 | deg
Re: | 100000 |  |  | Cd Min: | 0.01463 | at alpha= | -1.5 | deg
Mach: | 0.1 |  |  | Cl=0 at alpha= | 0 | deg
|  |  |  | @ Cl=0.1, Cd= | 0.01524
|  |  |  | @ Cl=0.4, Cd= | 0.015608
|  |  |  | @ Cl=0.6, Cd= | 0.017126
alpha (deg) | Cl | Cd | Cm | Cl/Cd
-20 | -1.149 | 0.21844 | 0.006 | -5.261
-19.5 | -1.169 | 0.20822 | 0.005 | -5.613
-19 | -1.189 | 0.19727 | 0.006 | -6.03
-18.5 | -1.205 | 0.18617 | 0.006 | -6.474
-18 | -1.225 | 0.17619 | 0.006 | -6.95
-17.5 | -1.239 | 0.16534 | 0.007 | -7.495
-17 | -1.257 | 0.15181 | 0.007 | -8.28
-16.5 | -1.272 | 0.13798 | 0.007 | -9.216
-16 | -1.278 | 0.12649 | 0.007 | -10.101
-15.5 | -1.28 | 0.11636 | 0.007 | -11.001
-15 | -1.275 | 0.10886 | 0.007 | -11.711
-14.5 | -1.265 | 0.10097 | 0.007 | -12.53
-14 | -1.248 | 0.09371 | 0.007 | -13.32
-13.5 | -1.23 | 0.08671 | 0.007 | -14.183
-13 | -1.204 | 0.08073 | 0.007 | -14.918
-12.5 | -1.178 | 0.07498 | 0.006 | -15.71
-12 | -1.15 | 0.06948 | 0.006 | -16.552
-11.5 | -1.118 | 0.06472 | 0.006 | -17.271
-11 | -1.085 | 0.05973 | 0.006 | -18.173
-10.5 | -1.05 | 0.05521 | 0.006 | -19.021
-10 | -1.013 | 0.05087 | 0.005 | -19.922
-9.5 | -0.976 | 0.04648 | 0.005 | -21.004
-9 | -0.942 | 0.04114 | 0.005 | -22.897
-8.5 | -0.91 | 0.03553 | 0.005 | -25.602
-8 | -0.887 | 0.02844 | 0.005 | -31.171
-7.5 | -0.867 | 0.02276 | 0.005 | -38.107
-7 | -0.829 | 0.02048 | 0.005 | -40.492
-6.5 | -0.775 | 0.01938 | 0.004 | -40.005
-6 | -0.72 | 0.01852 | 0.004 | -38.861
-5.5 | -0.663 | 0.01778 | 0.004 | -37.258
-5 | -0.605 | 0.01717 | 0.003 | -35.213
-4.5 | -0.546 | 0.01665 | 0.003 | -32.789
-4 | -0.487 | 0.01617 | 0.003 | -30.095
-3.5 | -0.427 | 0.01577 | 0.002 | -27.059
-3 | -0.367 | 0.01541 | 0.002 | -23.787
-2.5 | -0.306 | 0.01504 | 0.002 | -20.348
-2 | -0.245 | 0.01484 | 0.001 | -16.519
-1.5 | -0.184 | 0.01463 | 0.001 | -12.582
-1 | -0.123 | 0.01465 | 0.001 | -8.382
-0.5 | -0.061 | 0.01624 | 0 | -3.784
0 | 0 | 0.01633 | 0 | 0
0.5 | 0.061 | 0.01624 | 0 | 3.784
1 | 0.123 | 0.01465 | -0.001 | 8.382
1.5 | 0.184 | 0.01463 | -0.001 | 12.582
2 | 0.245 | 0.01484 | -0.001 | 16.519
2.5 | 0.306 | 0.01504 | -0.002 | 20.348
3 | 0.367 | 0.01541 | -0.002 | 23.787
3.5 | 0.427 | 0.01577 | -0.002 | 27.059
4 | 0.487 | 0.01617 | -0.003 | 30.095
4.5 | 0.546 | 0.01665 | -0.003 | 32.789
5 | 0.605 | 0.01717 | -0.003 | 35.213
5.5 | 0.663 | 0.01778 | -0.004 | 37.258
6 | 0.72 | 0.01852 | -0.004 | 38.861
6.5 | 0.775 | 0.01938 | -0.004 | 40.005
7 | 0.829 | 0.02048 | -0.005 | 40.492
7.5 | 0.867 | 0.02276 | -0.005 | 38.107
8 | 0.887 | 0.02844 | -0.005 | 31.171
8.5 | 0.91 | 0.03553 | -0.005 | 25.602
9 | 0.942 | 0.04114 | -0.005 | 22.897
9.5 | 0.976 | 0.04648 | -0.005 | 21.004
10 | 1.013 | 0.05087 | -0.005 | 19.922
10.5 | 1.05 | 0.05521 | -0.006 | 19.021
11 | 1.085 | 0.05973 | -0.006 | 18.173
11.5 | 1.118 | 0.06472 | -0.006 | 17.271
12 | 1.15 | 0.06948 | -0.006 | 16.552
12.5 | 1.178 | 0.07498 | -0.006 | 15.71
13 | 1.204 | 0.08073 | -0.007 | 14.918
13.5 | 1.23 | 0.08671 | -0.007 | 14.183
14 | 1.248 | 0.09371 | -0.007 | 13.32
14.5 | 1.265 | 0.10097 | -0.007 | 12.53
15 | 1.275 | 0.10886 | -0.007 | 11.711
15.5 | 1.28 | 0.11636 | -0.007 | 11.001
16 | 1.278 | 0.12649 | -0.007 | 10.101
16.5 | 1.272 | 0.13798 | -0.007 | 9.216
17 | 1.257 | 0.15181 | -0.007 | 8.28
17.5 | 1.239 | 0.16534 | -0.007 | 7.495
18 | 1.225 | 0.17619 | -0.006 | 6.95
18.5 | 1.205 | 0.18617 | -0.006 | 6.474
19 | 1.189 | 0.19727 | -0.006 | 6.03
19.5 | 1.169 | 0.20822 | -0.005 | 5.613
20 | 1.149 | 0.21844 | -0.006 | 5.261

## 12. Re 100k Mach 0.10 (2)
BIGFOIL.COM POLAR EXPORT
e475
EPPLER 475 |  |  |  | Cl Max: | 1.0206 | at alpha= | 10 | deg
XFOIL ncrit=9 |  |  |  | L/D Max: | 30.332 | at alpha= | 5.5 | deg
Re: | 100000 |  |  | Cd Min: | 0.16084 | at alpha= | 15 | deg
Mach: | 0.1 |  |  | Cl=0 at alpha= | 0.0003873 | deg
|  |  |  | @ Cl=0.1, Cd= | 0.015984
|  |  |  | @ Cl=0.4, Cd= | 0.019794
|  |  |  | @ Cl=0.6, Cd= | 0.16084
alpha (deg) | Cl | Cd | Cm | Cl/Cd
-15 | -0.5535 | 0.16076 | 0.0017 | -3.443
-14.5 | -0.5787 | 0.1569 | -0.0031 | -3.6883
-14 | -0.5274 | 0.14833 | -0.0015 | -3.5556
-13.5 | -0.5532 | 0.14206 | -0.0059 | -3.8941
-13 | -0.5122 | 0.1361 | -0.0047 | -3.7634
-12.5 | -0.5105 | 0.12917 | -0.0064 | -3.9522
-11.5 | -0.8832 | 0.05928 | -0.0426 | -14.8988
-11 | -0.8424 | 0.05863 | -0.0398 | -14.3681
-10.5 | -0.9627 | 0.04884 | -0.0266 | -19.7113
-10 | -1.0206 | 0.04279 | -0.0141 | -23.8514
-9.5 | -0.9792 | 0.04163 | -0.0114 | -23.5215
-9 | -0.9917 | 0.03767 | -0.0025 | -26.326
-8.5 | -0.9522 | 0.03638 | 0.0004 | -26.1737
-8 | -0.9365 | 0.0336 | 0.0062 | -27.872
-7.5 | -0.9056 | 0.0319 | 0.0102 | -28.3887
-7 | -0.8738 | 0.02997 | 0.0141 | -29.1558
-6.5 | -0.845 | 0.02819 | 0.0185 | -29.9752
-6 | -0.8041 | 0.02678 | 0.0211 | -30.0261
-5.5 | -0.7674 | 0.0253 | 0.0242 | -30.332
-5 | -0.7297 | 0.02413 | 0.0273 | -30.2404
-4.5 | -0.688 | 0.02306 | 0.0297 | -29.8352
-4 | -0.6472 | 0.02208 | 0.0322 | -29.3116
-3.5 | -0.6069 | 0.0213 | 0.0347 | -28.493
-3 | -0.5673 | 0.0207 | 0.0371 | -27.4058
-2.5 | -0.5286 | 0.02016 | 0.0395 | -26.2202
-2 | -0.4409 | 0.01998 | 0.0324 | -22.0671
-1.5 | -0.327 | 0.01946 | 0.0212 | -16.8037
-1 | -0.2258 | 0.01821 | 0.0136 | -12.3998
-0.5 | -0.129 | 0.01631 | 0.0081 | -7.9093
0 | -0.0001 | 0.01486 | 0 | -0.0067295
0.5 | 0.129 | 0.01631 | -0.0082 | 7.9093
1 | 0.2258 | 0.01821 | -0.0136 | 12.3998
1.5 | 0.327 | 0.01946 | -0.0212 | 16.8037
2 | 0.4406 | 0.01998 | -0.0324 | 22.0521
2.5 | 0.5285 | 0.02015 | -0.0395 | 26.2283
3 | 0.5673 | 0.0207 | -0.0371 | 27.4058
3.5 | 0.6069 | 0.0213 | -0.0347 | 28.493
4 | 0.6471 | 0.02208 | -0.0322 | 29.3071
4.5 | 0.688 | 0.02305 | -0.0297 | 29.8482
5 | 0.7297 | 0.02413 | -0.0273 | 30.2404
5.5 | 0.7674 | 0.0253 | -0.0242 | 30.332
6 | 0.8041 | 0.02678 | -0.0211 | 30.0261
6.5 | 0.845 | 0.02818 | -0.0185 | 29.9858
7 | 0.8738 | 0.02997 | -0.0141 | 29.1558
7.5 | 0.9056 | 0.0319 | -0.0102 | 28.3887
8 | 0.9364 | 0.0336 | -0.0062 | 27.869
8.5 | 0.9522 | 0.03638 | -0.0004 | 26.1737
9 | 0.9917 | 0.03767 | 0.0025 | 26.326
9.5 | 0.9794 | 0.0416 | 0.0114 | 23.5433
10 | 1.0206 | 0.04278 | 0.0141 | 23.8569
10.5 | 0.9629 | 0.04883 | 0.0265 | 19.7194
11 | 0.8396 | 0.05887 | 0.0398 | 14.2619
11.5 | 0.8819 | 0.05939 | 0.0426 | 14.8493
13.5 | 0.5568 | 0.14213 | 0.006 | 3.9175
14 | 0.5287 | 0.14837 | 0.0013 | 3.5634
14.5 | 0.5773 | 0.15687 | 0.0027 | 3.6801
15 | 0.5547 | 0.16084 | -0.0018 | 3.4488

## 13. Re 100k Mach 0.25 (1)
BIGFOIL.COM POLAR EXPORT
e475
EPPLER 475 |  |  |  | Cl Max: | 1.221 | at alpha= | 14.5 | deg
JavaFoil+Calcfoil stall+Eppler ext transition |  |  |  | L/D Max: | 38.877 | at alpha= | 6.5 | deg
Re: | 100000 |  |  | Cd Min: | 0.01485 | at alpha= | -1.5 | deg
Mach: | 0.25 |  |  | Cl=0 at alpha= | 0 | deg
|  |  |  | @ Cl=0.1, Cd= | 0.01563
|  |  |  | @ Cl=0.4, Cd= | 0.015831
|  |  |  | @ Cl=0.6, Cd= | 0.017447
alpha (deg) | Cl | Cd | Cm | Cl/Cd
-19.5 | -0.885 | 0.25584 | 0.005 | -3.457
-19 | -0.938 | 0.2322 | 0.005 | -4.04
-18.5 | -0.988 | 0.2139 | 0.005 | -4.617
-18 | -1.032 | 0.20454 | 0.005 | -5.046
-17.5 | -1.071 | 0.18569 | 0.005 | -5.768
-17 | -1.105 | 0.17464 | 0.005 | -6.327
-16.5 | -1.135 | 0.16498 | 0.005 | -6.881
-16 | -1.164 | 0.15398 | 0.006 | -7.557
-15.5 | -1.192 | 0.14091 | 0.007 | -8.462
-15 | -1.211 | 0.12744 | 0.007 | -9.499
-14.5 | -1.221 | 0.11484 | 0.007 | -10.631
-14 | -1.219 | 0.10395 | 0.007 | -11.729
-13.5 | -1.21 | 0.096 | 0.007 | -12.603
-13 | -1.196 | 0.08815 | 0.007 | -13.566
-12.5 | -1.174 | 0.08214 | 0.006 | -14.292
-12 | -1.151 | 0.07581 | 0.006 | -15.178
-11.5 | -1.124 | 0.06991 | 0.006 | -16.081
-11 | -1.094 | 0.06472 | 0.006 | -16.9
-10.5 | -1.061 | 0.05971 | 0.006 | -17.768
-10 | -1.025 | 0.05514 | 0.005 | -18.595
-9.5 | -0.987 | 0.05092 | 0.005 | -19.388
-9 | -0.948 | 0.04655 | 0.005 | -20.374
-8.5 | -0.912 | 0.0415 | 0.005 | -21.968
-8 | -0.876 | 0.03576 | 0.005 | -24.507
-7.5 | -0.845 | 0.02971 | 0.005 | -28.452
-7 | -0.832 | 0.02267 | 0.005 | -36.699
-6.5 | -0.792 | 0.02037 | 0.004 | -38.877
-6 | -0.736 | 0.01923 | 0.004 | -38.288
-5.5 | -0.679 | 0.01837 | 0.004 | -36.943
-5 | -0.62 | 0.01764 | 0.004 | -35.123
-4.5 | -0.56 | 0.01706 | 0.003 | -32.821
-4 | -0.499 | 0.01652 | 0.003 | -30.216
-3.5 | -0.438 | 0.01607 | 0.002 | -27.253
-3 | -0.376 | 0.01568 | 0.002 | -23.978
-2.5 | -0.314 | 0.01534 | 0.002 | -20.473
-2 | -0.252 | 0.01506 | 0.001 | -16.709
-1.5 | -0.189 | 0.01485 | 0.001 | -12.721
-1 | -0.126 | 0.01504 | 0.001 | -8.385
-0.5 | -0.063 | 0.01647 | 0 | -3.832
0 | 0 | 0.01658 | 0 | 0
0.5 | 0.063 | 0.01647 | 0 | 3.832
1 | 0.126 | 0.01504 | -0.001 | 8.385
1.5 | 0.189 | 0.01485 | -0.001 | 12.721
2 | 0.252 | 0.01506 | -0.001 | 16.709
2.5 | 0.314 | 0.01534 | -0.002 | 20.473
3 | 0.376 | 0.01568 | -0.002 | 23.978
3.5 | 0.438 | 0.01607 | -0.002 | 27.253
4 | 0.499 | 0.01652 | -0.003 | 30.216
4.5 | 0.56 | 0.01706 | -0.003 | 32.821
5 | 0.62 | 0.01764 | -0.004 | 35.123
5.5 | 0.679 | 0.01837 | -0.004 | 36.943
6 | 0.736 | 0.01923 | -0.004 | 38.288
6.5 | 0.792 | 0.02037 | -0.004 | 38.877
7 | 0.832 | 0.02267 | -0.005 | 36.699
7.5 | 0.845 | 0.02971 | -0.005 | 28.452
8 | 0.876 | 0.03576 | -0.005 | 24.507
8.5 | 0.912 | 0.0415 | -0.005 | 21.968
9 | 0.948 | 0.04655 | -0.005 | 20.374
9.5 | 0.987 | 0.05092 | -0.005 | 19.388
10 | 1.025 | 0.05514 | -0.005 | 18.595
10.5 | 1.061 | 0.05971 | -0.006 | 17.768
11 | 1.094 | 0.06472 | -0.006 | 16.9
11.5 | 1.124 | 0.06991 | -0.006 | 16.081
12 | 1.151 | 0.07581 | -0.006 | 15.178
12.5 | 1.174 | 0.08214 | -0.006 | 14.292
13 | 1.196 | 0.08815 | -0.007 | 13.566
13.5 | 1.21 | 0.096 | -0.007 | 12.603
14 | 1.219 | 0.10395 | -0.007 | 11.729
14.5 | 1.221 | 0.11484 | -0.007 | 10.631
15 | 1.211 | 0.12744 | -0.007 | 9.499
15.5 | 1.192 | 0.14091 | -0.007 | 8.462
16 | 1.164 | 0.15398 | -0.006 | 7.557
16.5 | 1.134 | 0.16542 | -0.005 | 6.857
17 | 1.105 | 0.17464 | -0.005 | 6.327
17.5 | 1.071 | 0.18569 | -0.005 | 5.768
18 | 1.032 | 0.20454 | -0.005 | 5.046
18.5 | 0.988 | 0.2139 | -0.005 | 4.617
19 | 0.938 | 0.2322 | -0.005 | 4.04
19.5 | 0.885 | 0.25471 | -0.005 | 3.473

## 14. Re 100k Mach 0.25 (2)
BIGFOIL.COM POLAR EXPORT
e475
EPPLER 475 |  |  |  | Cl Max: | 0.9354 | at alpha= | 8.5 | deg
XFOIL ncrit=9 |  |  |  | L/D Max: | 29.281 | at alpha= | 4.5 | deg
Re: | 100000 |  |  | Cd Min: | 0.14742 | at alpha= | 13.5 | deg
Mach: | 0.25 |  |  | Cl=0 at alpha= | 0 | deg
|  |  |  | @ Cl=0.1, Cd= | 0.016096
|  |  |  | @ Cl=0.4, Cd= | 0.020515
|  |  |  | @ Cl=0.6, Cd= | 0.14742
alpha (deg) | Cl | Cd | Cm | Cl/Cd
-13.5 | -0.5659 | 0.1474 | -0.0072 | -3.8392
-13 | -0.5008 | 0.13904 | -0.0044 | -3.6018
-11.5 | -0.5668 | 0.10863 | -0.0188 | -5.2177
-11 | -0.5726 | 0.09848 | -0.0214 | -5.8144
-10.5 | -0.6675 | 0.07671 | -0.0326 | -8.7016
-10 | -0.9022 | 0.05206 | -0.031 | -17.33
-9.5 | -0.8894 | 0.04945 | -0.0256 | -17.9858
-9 | -0.9303 | 0.04433 | -0.0153 | -20.9858
-8.5 | -0.9354 | 0.04052 | -0.0075 | -23.0849
-8 | -0.925 | 0.03774 | -0.0009 | -24.5098
-7.5 | -0.9033 | 0.03516 | 0.0044 | -25.6911
-7 | -0.8898 | 0.03248 | 0.0109 | -27.3953
-6.5 | -0.8505 | 0.03072 | 0.0142 | -27.6855
-6 | -0.8221 | 0.02857 | 0.0188 | -28.7749
-5.5 | -0.7854 | 0.02705 | 0.0225 | -29.0351
-5 | -0.7467 | 0.02557 | 0.0258 | -29.2022
-4.5 | -0.7086 | 0.02421 | 0.0291 | -29.2689
-4 | -0.6682 | 0.02322 | 0.032 | -28.7769
-3.5 | -0.6264 | 0.02228 | 0.0346 | -28.1149
-3 | -0.5862 | 0.02151 | 0.0373 | -27.2524
-2.5 | -0.5476 | 0.02091 | 0.0399 | -26.1884
-2 | -0.4312 | 0.02075 | 0.0281 | -20.7807
-1.5 | -0.3122 | 0.01989 | 0.0168 | -15.6963
-1 | -0.2123 | 0.0184 | 0.0103 | -11.538
-0.5 | -0.1197 | 0.01641 | 0.0065 | -7.2943
0 | 0 | 0.01451 | 0 | 0
0.5 | 0.1198 | 0.01641 | -0.0065 | 7.3004
1 | 0.2124 | 0.0184 | -0.0104 | 11.5435
1.5 | 0.3123 | 0.01988 | -0.0169 | 15.7093
2 | 0.431 | 0.02074 | -0.0281 | 20.7811
2.5 | 0.5475 | 0.02091 | -0.0399 | 26.1836
3 | 0.5862 | 0.02151 | -0.0373 | 27.2524
3.5 | 0.6264 | 0.02228 | -0.0346 | 28.1149
4 | 0.6681 | 0.02322 | -0.032 | 28.7726
4.5 | 0.7086 | 0.0242 | -0.0291 | 29.281
5 | 0.7467 | 0.02557 | -0.0258 | 29.2022
5.5 | 0.7854 | 0.02705 | -0.0225 | 29.0351
6 | 0.8221 | 0.02858 | -0.0188 | 28.7649
6.5 | 0.8505 | 0.03072 | -0.0142 | 27.6855
7 | 0.8898 | 0.03247 | -0.0109 | 27.4038
7.5 | 0.9032 | 0.03516 | -0.0044 | 25.6883
8 | 0.9252 | 0.03773 | 0.0009 | 24.5216
8.5 | 0.9354 | 0.04051 | 0.0076 | 23.0906
9 | 0.9302 | 0.04433 | 0.0153 | 20.9835
9.5 | 0.8909 | 0.04936 | 0.0255 | 18.049
10 | 0.902 | 0.05206 | 0.031 | 17.3262
10.5 | 0.6679 | 0.07673 | 0.0325 | 8.7045
11 | 0.5315 | 0.10579 | 0.016 | 5.0241
11.5 | 0.5667 | 0.10873 | 0.0186 | 5.212
12.5 | 0.513 | 0.13241 | 0.0071 | 3.8743
13 | 0.502 | 0.13904 | 0.0043 | 3.6105
13.5 | 0.5655 | 0.14742 | 0.0069 | 3.836

## 15. Re 100k Mach 0.50 (1)
BIGFOIL.COM POLAR EXPORT
e475
EPPLER 475 |  |  |  | Cl Max: | 1.114 | at alpha= | 20 | deg
JavaFoil+Calcfoil stall+Eppler ext transition |  |  |  | L/D Max: | 32.576 | at alpha= | 5 | deg
Re: | 100000 |  |  | Cd Min: | 0.01617 | at alpha= | -2 | deg
Mach: | 0.5 |  |  | Cl=0 at alpha= | 0 | deg
|  |  |  | @ Cl=0.1, Cd= | 0.017561
|  |  |  | @ Cl=0.4, Cd= | 0.01691
|  |  |  | @ Cl=0.6, Cd= | 0.019096
alpha (deg) | Cl | Cd | Cm | Cl/Cd
-20 | -1.114 | 0.40082 | 0.009 | -2.78
-19.5 | -1.087 | 0.39392 | 0.009 | -2.76
-19 | -1.06 | 0.38254 | 0.009 | -2.771
-18.5 | -1.033 | 0.37988 | 0.009 | -2.72
-18 | -1.006 | 0.37123 | 0.008 | -2.711
-17.5 | -0.976 | 0.36113 | 0.008 | -2.703
-17 | -0.948 | 0.32952 | 0.008 | -2.876
-16.5 | -0.92 | 0.32764 | 0.007 | -2.809
-16 | -0.893 | 0.32631 | 0.007 | -2.738
-15.5 | -0.866 | 0.3076 | 0.007 | -2.817
-15 | -0.835 | 0.28661 | 0.006 | -2.915
-14.5 | -0.808 | 0.28598 | 0.006 | -2.825
-14 | -0.781 | 0.28559 | 0.006 | -2.733
-13.5 | -0.751 | 0.24592 | 0.005 | -3.053
-13 | -0.723 | 0.25114 | 0.005 | -2.88
-12.5 | -0.694 | 0.22131 | 0.004 | -3.136
-12 | -0.666 | 0.21049 | 0.004 | -3.166
-11.5 | -0.638 | 0.14311 | 0.003 | -4.458
-11 | -0.914 | 0.10959 | 0.005 | -8.342
-10.5 | -1.012 | 0.08934 | 0.006 | -11.332
-10 | -1.027 | 0.07906 | 0.006 | -12.986
-9.5 | -1.018 | 0.07052 | 0.005 | -14.433
-9 | -0.994 | 0.06388 | 0.005 | -15.555
-8.5 | -0.96 | 0.05831 | 0.005 | -16.467
-8 | -0.916 | 0.05334 | 0.005 | -17.173
-7.5 | -0.87 | 0.04861 | 0.004 | -17.899
-7 | -0.823 | 0.04402 | 0.004 | -18.691
-6.5 | -0.773 | 0.03993 | 0.004 | -19.37
-6 | -0.729 | 0.0347 | 0.004 | -21.007
-5.5 | -0.701 | 0.02659 | 0.004 | -26.361
-5 | -0.678 | 0.02082 | 0.004 | -32.576
-4.5 | -0.617 | 0.01936 | 0.003 | -31.885
-4 | -0.552 | 0.0184 | 0.003 | -30.006
-3.5 | -0.485 | 0.01765 | 0.003 | -27.507
-3 | -0.418 | 0.01704 | 0.002 | -24.511
-2.5 | -0.349 | 0.01654 | 0.002 | -21.106
-2 | -0.28 | 0.01617 | 0.002 | -17.312
-1.5 | -0.21 | 0.01721 | 0.001 | -12.226
-1 | -0.14 | 0.01755 | 0.001 | -8.004
-0.5 | -0.07 | 0.01757 | 0 | -4.004
0 | 0 | 0.01754 | 0 | 0
0.5 | 0.07 | 0.01757 | 0 | 4.004
1 | 0.14 | 0.01755 | -0.001 | 8.004
1.5 | 0.21 | 0.01721 | -0.001 | 12.226
2 | 0.28 | 0.01617 | -0.002 | 17.312
2.5 | 0.349 | 0.01654 | -0.002 | 21.106
3 | 0.418 | 0.01704 | -0.002 | 24.511
3.5 | 0.485 | 0.01765 | -0.003 | 27.507
4 | 0.552 | 0.01838 | -0.003 | 30.035
4.5 | 0.617 | 0.01935 | -0.003 | 31.898
5 | 0.678 | 0.02082 | -0.004 | 32.576
5.5 | 0.701 | 0.02659 | -0.004 | 26.361
6 | 0.729 | 0.0347 | -0.004 | 21.007
6.5 | 0.773 | 0.03993 | -0.004 | 19.37
7 | 0.823 | 0.04411 | -0.004 | 18.646
7.5 | 0.87 | 0.04863 | -0.004 | 17.891
8 | 0.916 | 0.05328 | -0.005 | 17.188
8.5 | 0.96 | 0.05831 | -0.005 | 16.467
9 | 0.994 | 0.06388 | -0.005 | 15.555
9.5 | 1.018 | 0.07065 | -0.005 | 14.404
10 | 1.027 | 0.07876 | -0.006 | 13.034
10.5 | 1.012 | 0.08978 | -0.006 | 11.277
11 | 0.914 | 0.10961 | -0.005 | 8.339
11.5 | 0.638 | 0.14311 | -0.003 | 4.458
12 | 0.666 | 0.21355 | -0.004 | 3.121
12.5 | 0.694 | 0.21648 | -0.004 | 3.206
13 | 0.723 | 0.25115 | -0.005 | 2.88
13.5 | 0.751 | 0.25472 | -0.005 | 2.948
14 | 0.781 | 0.28075 | -0.006 | 2.781
14.5 | 0.808 | 0.28608 | -0.006 | 2.824
15 | 0.835 | 0.29697 | -0.006 | 2.813
15.5 | 0.866 | 0.30759 | -0.007 | 2.817
16 | 0.893 | 0.32411 | -0.007 | 2.757
16.5 | 0.921 | 0.32468 | -0.007 | 2.835
17 | 0.948 | 0.34204 | -0.007 | 2.771
17.5 | 0.976 | 0.35978 | -0.008 | 2.713
18 | 1.007 | 0.36793 | -0.008 | 2.736
18.5 | 1.034 | 0.37714 | -0.009 | 2.741
19 | 1.06 | 0.38257 | -0.009 | 2.771
19.5 | 1.087 | 0.39686 | -0.009 | 2.739
20 | 1.114 | 0.40253 | -0.009 | 2.767

## 16. Re 100k Mach 0.50 (2)
BIGFOIL.COM POLAR EXPORT
e475
EPPLER 475 |  |  |  | Cl Max: | 0.7802 | at alpha= | 6 | deg
XFOIL ncrit=9 |  |  |  | L/D Max: | 25.3741 | at alpha= | 3.5 | deg
Re: | 100000 |  |  | Cd Min: | 0.25154 | at alpha= | -20 | deg
Mach: | 0.5 |  |  | Cl=0 at alpha= | 0 | deg
|  |  |  | @ Cl=0.1, Cd= | 0.01822
|  |  |  | @ Cl=0.4, Cd= | 0.023268
|  |  |  | @ Cl=0.6, Cd= | 0.12601
alpha (deg) | Cl | Cd | Cm | Cl/Cd
-20 | -0.7324 | 0.25154 | 0.0394 | -2.9117
-19 | -0.693 | 0.23622 | 0.0316 | -2.9337
-18 | -0.6549 | 0.22122 | 0.0241 | -2.9604
-17.5 | -0.6613 | 0.21883 | 0.0166 | -3.022
-17 | -0.6188 | 0.20667 | 0.0169 | -2.9941
-16.5 | -0.6063 | 0.19939 | 0.0127 | -3.0408
-16 | -0.5944 | 0.1941 | 0.009 | -3.0623
-15.5 | -0.5651 | 0.18488 | 0.0076 | -3.0566
-15 | -0.5763 | 0.18198 | 0.0019 | -3.1668
-14.5 | -0.5304 | 0.1713 | 0.0025 | -3.0963
-14 | -0.5284 | 0.16506 | -0.0015 | -3.2013
-13.5 | -0.5066 | 0.15867 | -0.0029 | -3.1928
-13 | -0.4875 | 0.15106 | -0.0045 | -3.2272
-12.5 | -0.4994 | 0.14713 | -0.0079 | -3.3943
-12 | -0.4556 | 0.13819 | -0.0073 | -3.2969
-10 | -0.463 | 0.10682 | -0.0181 | -4.3344
-9.5 | -0.4754 | 0.09811 | -0.0209 | -4.8456
-9 | -0.4538 | 0.09262 | -0.0195 | -4.8996
-8.5 | -0.4603 | 0.08542 | -0.0204 | -5.3887
-8 | -0.4981 | 0.07537 | -0.0233 | -6.6087
-7.5 | -0.5302 | 0.06644 | -0.0244 | -7.9801
-7 | -0.6046 | 0.05543 | -0.0248 | -10.9075
-6.5 | -0.7199 | 0.04735 | -0.0129 | -15.2038
-6 | -0.7829 | 0.04132 | -0.0011 | -18.9472
-5.5 | -0.7681 | 0.0385 | 0.0059 | -19.9506
-5 | -0.7799 | 0.0343 | 0.0149 | -22.7376
-4.5 | -0.7524 | 0.03207 | 0.0209 | -23.4612
-4 | -0.7298 | 0.02953 | 0.027 | -24.7139
-3.5 | -0.702 | 0.02768 | 0.0325 | -25.3613
-3 | -0.6568 | 0.02632 | 0.0353 | -24.9544
-2.5 | -0.5192 | 0.02487 | 0.0219 | -20.8766
-2 | -0.3875 | 0.02311 | 0.0111 | -16.7676
-1.5 | -0.2762 | 0.02101 | 0.0055 | -13.1461
-1 | -0.1541 | 0.01862 | -0.0006 | -8.276
-0.5 | -0.0594 | 0.01792 | -0.0027 | -3.3147
0 | 0 | 0.01795 | 0 | 0
0.5 | 0.0594 | 0.01792 | 0.0026 | 3.3147
1 | 0.1541 | 0.01862 | 0.0006 | 8.276
1.5 | 0.2763 | 0.02101 | -0.0055 | 13.1509
2 | 0.3875 | 0.0231 | -0.0111 | 16.7749
2.5 | 0.5195 | 0.02487 | -0.0219 | 20.8886
3 | 0.657 | 0.02632 | -0.0354 | 24.962
3.5 | 0.7021 | 0.02767 | -0.0325 | 25.3741
4 | 0.7297 | 0.02952 | -0.027 | 24.7188
4.5 | 0.7524 | 0.03206 | -0.0209 | 23.4685
5 | 0.7796 | 0.03431 | -0.0149 | 22.7222
5.5 | 0.7682 | 0.0385 | -0.0059 | 19.9532
6 | 0.7802 | 0.04144 | 0.0013 | 18.8272
6.5 | 0.7201 | 0.04733 | 0.0129 | 15.2145
7 | 0.6049 | 0.05542 | 0.0248 | 10.9148
7.5 | 0.5291 | 0.06657 | 0.0242 | 7.948
8 | 0.4988 | 0.07532 | 0.0233 | 6.6224
8.5 | 0.461 | 0.08536 | 0.0204 | 5.4007
9 | 0.4523 | 0.09284 | 0.0192 | 4.8718
9.5 | 0.4396 | 0.10147 | 0.0168 | 4.3323
10 | 0.4422 | 0.10969 | 0.0151 | 4.0314
11 | 0.434 | 0.12601 | 0.0095 | 3.4442

## 17. Re 250k Mach 0.00 (1)
BIGFOIL.COM POLAR EXPORT
e475
EPPLER 475 |  |  |  | Cl Max: | 1.31 | at alpha= | 16 | deg
JavaFoil+Calcfoil stall+Eppler ext transition |  |  |  | L/D Max: | 58.906 | at alpha= | 8.5 | deg
Re: | 250000 |  |  | Cd Min: | 0.00789 | at alpha= | -1 | deg
Mach: | 0 |  |  | Cl=0 at alpha= | 0 | deg
|  |  |  | @ Cl=0.1, Cd= | 0.0080415
|  |  |  | @ Cl=0.4, Cd= | 0.011572
|  |  |  | @ Cl=0.6, Cd= | 0.012721
alpha (deg) | Cl | Cd | Cm | Cl/Cd
-20 | -1.223 | 0.17013 | 0.009 | -7.188
-19.5 | -1.244 | 0.15936 | 0.009 | -7.803
-19 | -1.261 | 0.15089 | 0.009 | -8.357
-18.5 | -1.277 | 0.14116 | 0.009 | -9.046
-18 | -1.29 | 0.13207 | 0.008 | -9.765
-17.5 | -1.3 | 0.12387 | 0.008 | -10.496
-17 | -1.306 | 0.11595 | 0.008 | -11.265
-16.5 | -1.31 | 0.10824 | 0.008 | -12.098
-16 | -1.31 | 0.10086 | 0.008 | -12.991
-15.5 | -1.307 | 0.09442 | 0.008 | -13.843
-15 | -1.3 | 0.08778 | 0.008 | -14.814
-14.5 | -1.289 | 0.08111 | 0.007 | -15.89
-14 | -1.272 | 0.07474 | 0.007 | -17.019
-13.5 | -1.253 | 0.06845 | 0.007 | -18.309
-13 | -1.239 | 0.05859 | 0.007 | -21.141
-12.5 | -1.22 | 0.05142 | 0.007 | -23.729
-12 | -1.202 | 0.04411 | 0.007 | -27.257
-11.5 | -1.187 | 0.03665 | 0.007 | -32.377
-11 | -1.173 | 0.02979 | 0.007 | -39.368
-10.5 | -1.161 | 0.02394 | 0.007 | -48.479
-10 | -1.137 | 0.02067 | 0.007 | -55.017
-9.5 | -1.096 | 0.01911 | 0.006 | -57.342
-9 | -1.049 | 0.01792 | 0.006 | -58.542
-8.5 | -1 | 0.01697 | 0.006 | -58.906
-8 | -0.946 | 0.01616 | 0.005 | -58.584
-7.5 | -0.892 | 0.01536 | 0.005 | -58.071
-7 | -0.837 | 0.01473 | 0.005 | -56.777
-6.5 | -0.78 | 0.01415 | 0.004 | -55.103
-6 | -0.722 | 0.01363 | 0.004 | -52.991
-5.5 | -0.664 | 0.01315 | 0.004 | -50.48
-5 | -0.605 | 0.01275 | 0.003 | -47.456
-4.5 | -0.546 | 0.01241 | 0.003 | -43.985
-4 | -0.486 | 0.01199 | 0.003 | -40.541
-3.5 | -0.426 | 0.01168 | 0.002 | -36.469
-3 | -0.366 | 0.01143 | 0.002 | -31.998
-2.5 | -0.305 | 0.01114 | 0.002 | -27.39
-2 | -0.244 | 0.01099 | 0.001 | -22.226
-1.5 | -0.183 | 0.0108 | 0.001 | -16.986
-1 | -0.122 | 0.00789 | 0.001 | -15.519
-0.5 | -0.061 | 0.00831 | 0 | -7.369
0 | 0 | 0.00914 | 0 | 0
0.5 | 0.061 | 0.00831 | 0 | 7.369
1 | 0.122 | 0.00789 | -0.001 | 15.519
1.5 | 0.183 | 0.0108 | -0.001 | 16.986
2 | 0.244 | 0.01099 | -0.001 | 22.226
2.5 | 0.305 | 0.01114 | -0.002 | 27.39
3 | 0.366 | 0.01143 | -0.002 | 31.998
3.5 | 0.426 | 0.01168 | -0.002 | 36.469
4 | 0.486 | 0.01199 | -0.003 | 40.541
4.5 | 0.546 | 0.01241 | -0.003 | 43.985
5 | 0.605 | 0.01275 | -0.003 | 47.456
5.5 | 0.664 | 0.01315 | -0.004 | 50.48
6 | 0.722 | 0.01363 | -0.004 | 52.991
6.5 | 0.78 | 0.01415 | -0.004 | 55.103
7 | 0.837 | 0.01473 | -0.005 | 56.777
7.5 | 0.892 | 0.01536 | -0.005 | 58.071
8 | 0.946 | 0.01616 | -0.005 | 58.584
8.5 | 1 | 0.01697 | -0.006 | 58.906
9 | 1.049 | 0.01792 | -0.006 | 58.542
9.5 | 1.096 | 0.01911 | -0.006 | 57.342
10 | 1.137 | 0.02067 | -0.007 | 55.017
10.5 | 1.161 | 0.02394 | -0.007 | 48.479
11 | 1.173 | 0.02979 | -0.007 | 39.368
11.5 | 1.187 | 0.03665 | -0.007 | 32.377
12 | 1.202 | 0.04411 | -0.007 | 27.257
12.5 | 1.22 | 0.05142 | -0.007 | 23.729
13 | 1.239 | 0.05859 | -0.007 | 21.141
13.5 | 1.253 | 0.06845 | -0.007 | 18.309
14 | 1.272 | 0.07474 | -0.007 | 17.019
14.5 | 1.289 | 0.08111 | -0.007 | 15.89
15 | 1.3 | 0.08778 | -0.008 | 14.814
15.5 | 1.307 | 0.09442 | -0.008 | 13.843
16 | 1.31 | 0.10086 | -0.008 | 12.991
16.5 | 1.31 | 0.10824 | -0.008 | 12.098
17 | 1.306 | 0.11595 | -0.008 | 11.265
17.5 | 1.3 | 0.12387 | -0.008 | 10.496
18 | 1.29 | 0.13207 | -0.008 | 9.765
18.5 | 1.277 | 0.14116 | -0.009 | 9.046
19 | 1.261 | 0.15089 | -0.009 | 8.357
19.5 | 1.244 | 0.15936 | -0.009 | 7.803
20 | 1.223 | 0.17013 | -0.009 | 7.188

## 18. Re 250k Mach 0.00 (2)
BIGFOIL.COM POLAR EXPORT
e475
EPPLER 475 |  |  |  | Cl Max: | 1.2318 | at alpha= | 15 | deg
XFOIL ncrit=9 |  |  |  | L/D Max: | 52.2985 | at alpha= | 9 | deg
Re: | 250000 |  |  | Cd Min: | 0.1277 | at alpha= | -20 | deg
Mach: | 0 |  |  | Cl=0 at alpha= | 0 | deg
|  |  |  | @ Cl=0.1, Cd= | 0.010875
|  |  |  | @ Cl=0.4, Cd= | 0.014324
|  |  |  | @ Cl=0.6, Cd= | 0.015553
alpha (deg) | Cl | Cd | Cm | Cl/Cd
-20 | -1.0171 | 0.1277 | -0.0182 | -7.9648
-19.5 | -1.0403 | 0.11612 | -0.0247 | -8.9588
-19 | -1.058 | 0.10614 | -0.0299 | -9.968
-18.5 | -1.0874 | 0.09418 | -0.0364 | -11.546
-18 | -1.1111 | 0.08396 | -0.0414 | -13.2337
-17.5 | -1.1421 | 0.07277 | -0.0471 | -15.6947
-17 | -1.1703 | 0.06275 | -0.0517 | -18.6502
-16.5 | -1.195 | 0.05347 | -0.056 | -22.349
-16 | -1.2137 | 0.04578 | -0.0587 | -26.5116
-15.5 | -1.2245 | 0.0398 | -0.0597 | -30.7663
-15 | -1.2307 | 0.03519 | -0.0586 | -34.973
-14.5 | -1.2295 | 0.03194 | -0.0561 | -38.4941
-14 | -1.2253 | 0.02938 | -0.0522 | -41.7052
-13.5 | -1.2168 | 0.02744 | -0.0476 | -44.344
-13 | -1.2064 | 0.02607 | -0.0421 | -46.2754
-12.5 | -1.1967 | 0.02487 | -0.0356 | -48.1182
-12 | -1.1924 | 0.02423 | -0.0272 | -49.2117
-11.5 | -1.1806 | 0.02344 | -0.02 | -50.3669
-11 | -1.1652 | 0.02291 | -0.013 | -50.8599
-10.5 | -1.1402 | 0.02211 | -0.0078 | -51.5694
-10 | -1.1151 | 0.02147 | -0.0024 | -51.9376
-9.5 | -1.0833 | 0.0208 | 0.0019 | -52.0817
-9 | -1.0513 | 0.0201 | 0.0061 | -52.3035
-8.5 | -1.0158 | 0.01956 | 0.0098 | -51.9325
-8 | -0.9794 | 0.01888 | 0.0133 | -51.875
-7.5 | -0.941 | 0.01839 | 0.0165 | -51.1691
-7 | -0.9016 | 0.01777 | 0.0196 | -50.7372
-6.5 | -0.8613 | 0.01733 | 0.0224 | -49.6999
-6 | -0.8203 | 0.01675 | 0.0251 | -48.9731
-5.5 | -0.7793 | 0.01637 | 0.0278 | -47.6054
-5 | -0.738 | 0.01587 | 0.0304 | -46.5028
-4.5 | -0.6557 | 0.01581 | 0.0248 | -41.4738
-4 | -0.5627 | 0.01538 | 0.0172 | -36.5865
-3.5 | -0.4757 | 0.01485 | 0.0111 | -32.0337
-3 | -0.3877 | 0.01425 | 0.0049 | -27.207
-2.5 | -0.2979 | 0.01349 | -0.0014 | -22.083
-2 | -0.2141 | 0.01264 | -0.0062 | -16.9383
-1.5 | -0.1568 | 0.01174 | -0.0054 | -13.356
-1 | -0.0977 | 0.01084 | -0.0048 | -9.0129
-0.5 | -0.0332 | 0.01034 | -0.0051 | -3.2108
0 | 0 | 0.0104 | 0 | 0
0.5 | 0.0332 | 0.01034 | 0.0051 | 3.2108
1 | 0.0977 | 0.01084 | 0.0048 | 9.0129
1.5 | 0.1568 | 0.01174 | 0.0054 | 13.356
2 | 0.2143 | 0.01264 | 0.0061 | 16.9541
2.5 | 0.2981 | 0.01349 | 0.0013 | 22.0979
3 | 0.3878 | 0.01424 | -0.0049 | 27.2331
3.5 | 0.4761 | 0.01485 | -0.0112 | 32.0606
4 | 0.5625 | 0.01538 | -0.0172 | 36.5735
4.5 | 0.6558 | 0.01581 | -0.0248 | 41.4801
5 | 0.738 | 0.01587 | -0.0304 | 46.5028
5.5 | 0.7793 | 0.01637 | -0.0278 | 47.6054
6 | 0.8203 | 0.01676 | -0.0251 | 48.9439
6.5 | 0.8613 | 0.01733 | -0.0224 | 49.6999
7 | 0.9015 | 0.01776 | -0.0196 | 50.7601
7.5 | 0.941 | 0.0184 | -0.0166 | 51.1413
8 | 0.9793 | 0.01888 | -0.0133 | 51.8697
8.5 | 1.0157 | 0.01956 | -0.0098 | 51.9274
9 | 1.0512 | 0.0201 | -0.0061 | 52.2985
9.5 | 1.0833 | 0.0208 | -0.0019 | 52.0817
10 | 1.1151 | 0.02146 | 0.0024 | 51.9618
10.5 | 1.1403 | 0.02211 | 0.0078 | 51.5739
11 | 1.1652 | 0.0229 | 0.013 | 50.8821
11.5 | 1.1806 | 0.02343 | 0.02 | 50.3884
12 | 1.1925 | 0.02422 | 0.0272 | 49.2362
12.5 | 1.1969 | 0.02485 | 0.0356 | 48.165
13 | 1.2065 | 0.02605 | 0.0421 | 46.3148
13.5 | 1.2172 | 0.02743 | 0.0475 | 44.3748
14 | 1.226 | 0.02936 | 0.0521 | 41.7575
14.5 | 1.2301 | 0.03192 | 0.056 | 38.537
15 | 1.2318 | 0.03515 | 0.0585 | 35.0441
15.5 | 1.2255 | 0.03977 | 0.0595 | 30.8147
16 | 1.2148 | 0.04575 | 0.0584 | 26.553
16.5 | 1.1962 | 0.05346 | 0.0558 | 22.3756
17 | 1.1719 | 0.06268 | 0.0516 | 18.6966
17.5 | 1.1448 | 0.07255 | 0.0471 | 15.7795
18 | 1.1135 | 0.08379 | 0.0413 | 13.2892
18.5 | 1.0893 | 0.09412 | 0.0362 | 11.5735
19 | 1.0603 | 0.106 | 0.0298 | 10.0028
19.5 | 1.0422 | 0.11605 | 0.0245 | 8.9806
20 | 1.02 | 0.12746 | 0.0181 | 8.0025

## 19. Re 250k Mach 0.10 (1)
BIGFOIL.COM POLAR EXPORT
e475
EPPLER 475 |  |  |  | Cl Max: | 1.299 | at alpha= | 15.5 | deg
JavaFoil+Calcfoil stall+Eppler ext transition |  |  |  | L/D Max: | 58.646 | at alpha= | 8.5 | deg
Re: | 250000 |  |  | Cd Min: | 0.00765 | at alpha= | 0 | deg
Mach: | 0.1 |  |  | Cl=0 at alpha= | 0 | deg
|  |  |  | @ Cl=0.1, Cd= | 0.0099147
|  |  |  | @ Cl=0.4, Cd= | 0.011598
|  |  |  | @ Cl=0.6, Cd= | 0.012763
alpha (deg) | Cl | Cd | Cm | Cl/Cd
-20 | -1.183 | 0.17541 | 0.009 | -6.744
-19.5 | -1.206 | 0.16568 | 0.009 | -7.279
-19 | -1.229 | 0.15512 | 0.009 | -7.924
-18.5 | -1.249 | 0.14538 | 0.008 | -8.588
-18 | -1.266 | 0.13608 | 0.008 | -9.301
-17.5 | -1.279 | 0.12686 | 0.008 | -10.083
-17 | -1.289 | 0.11891 | 0.008 | -10.842
-16.5 | -1.296 | 0.11084 | 0.008 | -11.691
-16 | -1.299 | 0.10338 | 0.008 | -12.56
-15.5 | -1.299 | 0.09599 | 0.008 | -13.532
-15 | -1.294 | 0.08967 | 0.008 | -14.43
-14.5 | -1.283 | 0.08311 | 0.007 | -15.439
-14 | -1.268 | 0.07641 | 0.007 | -16.6
-13.5 | -1.25 | 0.07011 | 0.007 | -17.835
-13 | -1.236 | 0.06037 | 0.007 | -20.478
-12.5 | -1.218 | 0.05305 | 0.007 | -22.961
-12 | -1.2 | 0.04596 | 0.007 | -26.1
-11.5 | -1.182 | 0.03869 | 0.007 | -30.562
-11 | -1.169 | 0.03137 | 0.007 | -37.253
-10.5 | -1.157 | 0.02504 | 0.007 | -46.224
-10 | -1.14 | 0.02108 | 0.007 | -54.051
-9.5 | -1.099 | 0.01937 | 0.006 | -56.746
-9 | -1.053 | 0.01812 | 0.006 | -58.092
-8.5 | -1.003 | 0.01711 | 0.006 | -58.646
-8 | -0.95 | 0.0163 | 0.005 | -58.298
-7.5 | -0.896 | 0.01546 | 0.005 | -57.941
-7 | -0.84 | 0.01484 | 0.005 | -56.621
-6.5 | -0.783 | 0.01425 | 0.004 | -54.968
-6 | -0.725 | 0.0137 | 0.004 | -52.951
-5.5 | -0.667 | 0.01321 | 0.004 | -50.468
-5 | -0.608 | 0.01281 | 0.003 | -47.463
-4.5 | -0.548 | 0.01246 | 0.003 | -43.995
-4 | -0.488 | 0.01205 | 0.003 | -40.527
-3.5 | -0.428 | 0.01174 | 0.002 | -36.459
-3 | -0.367 | 0.01143 | 0.002 | -32.136
-2.5 | -0.307 | 0.01119 | 0.002 | -27.387
-2 | -0.246 | 0.011 | 0.001 | -22.327
-1.5 | -0.184 | 0.01085 | 0.001 | -16.994
-1 | -0.123 | 0.01088 | 0.001 | -11.306
-0.5 | -0.062 | 0.00832 | 0 | -7.401
0 | 0 | 0.00765 | 0 | 0
0.5 | 0.062 | 0.00832 | 0 | 7.401
1 | 0.123 | 0.01088 | -0.001 | 11.306
1.5 | 0.184 | 0.01085 | -0.001 | 16.994
2 | 0.246 | 0.011 | -0.001 | 22.327
2.5 | 0.307 | 0.01119 | -0.002 | 27.387
3 | 0.367 | 0.01143 | -0.002 | 32.136
3.5 | 0.428 | 0.01174 | -0.002 | 36.459
4 | 0.488 | 0.01205 | -0.003 | 40.527
4.5 | 0.548 | 0.01246 | -0.003 | 43.995
5 | 0.608 | 0.01281 | -0.003 | 47.463
5.5 | 0.667 | 0.01321 | -0.004 | 50.468
6 | 0.725 | 0.0137 | -0.004 | 52.951
6.5 | 0.783 | 0.01425 | -0.004 | 54.968
7 | 0.84 | 0.01484 | -0.005 | 56.621
7.5 | 0.896 | 0.01546 | -0.005 | 57.941
8 | 0.95 | 0.0163 | -0.005 | 58.298
8.5 | 1.003 | 0.01711 | -0.006 | 58.646
9 | 1.053 | 0.01812 | -0.006 | 58.092
9.5 | 1.099 | 0.01937 | -0.006 | 56.746
10 | 1.14 | 0.02108 | -0.007 | 54.051
10.5 | 1.157 | 0.02504 | -0.007 | 46.224
11 | 1.169 | 0.03137 | -0.007 | 37.253
11.5 | 1.182 | 0.03869 | -0.007 | 30.562
12 | 1.2 | 0.04596 | -0.007 | 26.1
12.5 | 1.218 | 0.05305 | -0.007 | 22.961
13 | 1.236 | 0.06037 | -0.007 | 20.478
13.5 | 1.25 | 0.07011 | -0.007 | 17.835
14 | 1.268 | 0.07641 | -0.007 | 16.6
14.5 | 1.283 | 0.08311 | -0.007 | 15.439
15 | 1.294 | 0.08967 | -0.008 | 14.43
15.5 | 1.299 | 0.09599 | -0.008 | 13.532
16 | 1.299 | 0.10338 | -0.008 | 12.56
16.5 | 1.296 | 0.11084 | -0.008 | 11.691
17 | 1.289 | 0.11891 | -0.008 | 10.842
17.5 | 1.279 | 0.12686 | -0.008 | 10.083
18 | 1.266 | 0.13608 | -0.008 | 9.301
18.5 | 1.249 | 0.14538 | -0.008 | 8.588
19 | 1.229 | 0.15512 | -0.009 | 7.924
19.5 | 1.206 | 0.16568 | -0.009 | 7.279
20 | 1.183 | 0.17541 | -0.009 | 6.744

## 20. Re 250k Mach 0.10 (2)
BIGFOIL.COM POLAR EXPORT
e475
EPPLER 475 |  |  |  | Cl Max: | 1.2218 | at alpha= | 14.5 | deg
XFOIL ncrit=9 |  |  |  | L/D Max: | 51.7166 | at alpha= | 9.5 | deg
Re: | 250000 |  |  | Cd Min: | 0.12291 | at alpha= | -19.5 | deg
Mach: | 0.1 |  |  | Cl=0 at alpha= | 0 | deg
|  |  |  | @ Cl=0.1, Cd= | 0.010925
|  |  |  | @ Cl=0.4, Cd= | 0.014356
|  |  |  | @ Cl=0.6, Cd= | 0.015608
alpha (deg) | Cl | Cd | Cm | Cl/Cd
-19.5 | -1.0114 | 0.12291 | -0.0215 | -8.2288
-19 | -1.0364 | 0.1113 | -0.0278 | -9.3118
-18.5 | -1.06 | 0.10021 | -0.0338 | -10.5778
-18 | -1.087 | 0.08916 | -0.0394 | -12.1916
-17.5 | -1.1158 | 0.07811 | -0.0451 | -14.285
-17 | -1.1471 | 0.06734 | -0.0503 | -17.0345
-16.5 | -1.1736 | 0.05765 | -0.055 | -20.3573
-16 | -1.1961 | 0.04905 | -0.0585 | -24.3853
-15.5 | -1.2104 | 0.04232 | -0.0603 | -28.6011
-15 | -1.2193 | 0.03701 | -0.0601 | -32.9451
-14.5 | -1.2212 | 0.03324 | -0.0582 | -36.7389
-14 | -1.2192 | 0.03032 | -0.0546 | -40.2111
-13.5 | -1.2124 | 0.02829 | -0.0501 | -42.8561
-13 | -1.2029 | 0.02664 | -0.0448 | -45.1539
-12.5 | -1.1936 | 0.02532 | -0.0384 | -47.1406
-12 | -1.1882 | 0.02458 | -0.0304 | -48.3401
-11.5 | -1.1806 | 0.02376 | -0.0223 | -49.6886
-11 | -1.1658 | 0.0232 | -0.0152 | -50.25
-10.5 | -1.1431 | 0.02238 | -0.0095 | -51.0769
-10 | -1.1189 | 0.02182 | -0.0037 | -51.2786
-9.5 | -1.0875 | 0.02103 | 0.0007 | -51.7118
-9 | -1.0574 | 0.02053 | 0.0055 | -51.5051
-8.5 | -1.0206 | 0.01975 | 0.0089 | -51.6759
-8 | -0.985 | 0.01917 | 0.0128 | -51.3824
-7.5 | -0.9459 | 0.01855 | 0.0159 | -50.9919
-7 | -0.9069 | 0.01799 | 0.0192 | -50.4113
-6.5 | -0.8661 | 0.01746 | 0.022 | -49.6048
-6 | -0.8251 | 0.01693 | 0.0249 | -48.736
-5.5 | -0.7838 | 0.01647 | 0.0276 | -47.5896
-5 | -0.7423 | 0.016 | 0.0302 | -46.3937
-4.5 | -0.6579 | 0.01588 | 0.0243 | -41.4295
-4 | -0.5645 | 0.01545 | 0.0168 | -36.5372
-3.5 | -0.4773 | 0.0149 | 0.0108 | -32.0336
-3 | -0.3908 | 0.01429 | 0.005 | -27.3478
-2.5 | -0.2961 | 0.01352 | -0.0022 | -21.9009
-2 | -0.2211 | 0.01268 | -0.0051 | -17.4369
-1.5 | -0.157 | 0.01178 | -0.0055 | -13.3277
-1 | -0.0936 | 0.01083 | -0.0056 | -8.6427
-0.5 | -0.0332 | 0.01048 | -0.0051 | -3.1679
0 | 0 | 0.01054 | 0 | 0
0.5 | 0.0332 | 0.01048 | 0.0051 | 3.1679
1 | 0.0936 | 0.01083 | 0.0056 | 8.6427
1.5 | 0.157 | 0.01177 | 0.0055 | 13.339
2 | 0.221 | 0.01269 | 0.0051 | 17.4153
2.5 | 0.2963 | 0.01352 | 0.0021 | 21.9157
3 | 0.3907 | 0.01429 | -0.005 | 27.3408
3.5 | 0.4777 | 0.01491 | -0.0108 | 32.0389
4 | 0.5643 | 0.01544 | -0.0168 | 36.5479
4.5 | 0.6579 | 0.01588 | -0.0243 | 41.4295
5 | 0.7423 | 0.016 | -0.0302 | 46.3937
5.5 | 0.7838 | 0.01648 | -0.0276 | 47.5607
6 | 0.8251 | 0.01693 | -0.0249 | 48.736
6.5 | 0.8661 | 0.01746 | -0.022 | 49.6048
7 | 0.9068 | 0.01798 | -0.0192 | 50.4338
7.5 | 0.9459 | 0.01856 | -0.016 | 50.9644
8 | 0.985 | 0.01917 | -0.0128 | 51.3824
8.5 | 1.0205 | 0.01975 | -0.0089 | 51.6709
9 | 1.0574 | 0.02053 | -0.0055 | 51.5051
9.5 | 1.0876 | 0.02103 | -0.0007 | 51.7166
10 | 1.119 | 0.02182 | 0.0037 | 51.2832
10.5 | 1.1432 | 0.02238 | 0.0094 | 51.0813
11 | 1.1658 | 0.02319 | 0.0152 | 50.2717
11.5 | 1.1807 | 0.02375 | 0.0223 | 49.7137
12 | 1.1883 | 0.02457 | 0.0304 | 48.3639
12.5 | 1.1939 | 0.02531 | 0.0384 | 47.1711
13 | 1.2031 | 0.02661 | 0.0448 | 45.2123
13.5 | 1.2128 | 0.02828 | 0.05 | 42.8854
14 | 1.2199 | 0.0303 | 0.0545 | 40.2607
14.5 | 1.2218 | 0.03322 | 0.0581 | 36.779
15 | 1.2204 | 0.03697 | 0.06 | 33.0105
15.5 | 1.2114 | 0.04229 | 0.0601 | 28.6451
16 | 1.1971 | 0.04904 | 0.0583 | 24.4107
16.5 | 1.1748 | 0.05764 | 0.0548 | 20.3817
17 | 1.1488 | 0.06725 | 0.0502 | 17.0825
17.5 | 1.1184 | 0.0779 | 0.0451 | 14.3569
18 | 1.0895 | 0.08897 | 0.0393 | 12.2457
18.5 | 1.062 | 0.10013 | 0.0336 | 10.6062
19 | 1.0388 | 0.11114 | 0.0277 | 9.3468
19.5 | 1.0131 | 0.12288 | 0.0213 | 8.2446

## 21. Re 250k Mach 0.25 (1)
BIGFOIL.COM POLAR EXPORT
e475
EPPLER 475 |  |  |  | Cl Max: | 1.239 | at alpha= | 14.5 | deg
JavaFoil+Calcfoil stall+Eppler ext transition |  |  |  | L/D Max: | 56.856 | at alpha= | 8 | deg
Re: | 250000 |  |  | Cd Min: | 0.00766 | at alpha= | 0 | deg
Mach: | 0.25 |  |  | Cl=0 at alpha= | 0 | deg
|  |  |  | @ Cl=0.1, Cd= | 0.0099691
|  |  |  | @ Cl=0.4, Cd= | 0.01177
|  |  |  | @ Cl=0.6, Cd= | 0.012964
alpha (deg) | Cl | Cd | Cm | Cl/Cd
-19.5 | -0.886 | 0.21404 | 0.006 | -4.14
-19 | -0.94 | 0.20005 | 0.005 | -4.697
-18.5 | -0.997 | 0.18928 | 0.007 | -5.267
-18 | -1.047 | 0.17425 | 0.007 | -6.008
-17.5 | -1.096 | 0.15851 | 0.008 | -6.912
-17 | -1.141 | 0.14154 | 0.008 | -8.064
-16.5 | -1.176 | 0.12911 | 0.008 | -9.11
-16 | -1.203 | 0.11888 | 0.008 | -10.121
-15.5 | -1.223 | 0.1105 | 0.008 | -11.064
-15 | -1.236 | 0.10176 | 0.008 | -12.144
-14.5 | -1.239 | 0.09399 | 0.007 | -13.187
-14 | -1.236 | 0.08597 | 0.007 | -14.374
-13.5 | -1.226 | 0.07924 | 0.007 | -15.47
-13 | -1.214 | 0.07216 | 0.007 | -16.821
-12.5 | -1.201 | 0.06289 | 0.007 | -19.099
-12 | -1.184 | 0.05553 | 0.007 | -21.329
-11.5 | -1.167 | 0.04817 | 0.007 | -24.224
-11 | -1.151 | 0.04046 | 0.007 | -28.441
-10.5 | -1.136 | 0.033 | 0.007 | -34.427
-10 | -1.124 | 0.02621 | 0.007 | -42.89
-9.5 | -1.11 | 0.02144 | 0.006 | -51.772
-9 | -1.072 | 0.01941 | 0.006 | -55.22
-8.5 | -1.024 | 0.01815 | 0.006 | -56.44
-8 | -0.971 | 0.01708 | 0.006 | -56.856
-7.5 | -0.916 | 0.01619 | 0.005 | -56.618
-7 | -0.86 | 0.01541 | 0.005 | -55.82
-6.5 | -0.802 | 0.01475 | 0.005 | -54.406
-6 | -0.744 | 0.01414 | 0.004 | -52.583
-5.5 | -0.684 | 0.01359 | 0.004 | -50.304
-5 | -0.623 | 0.01311 | 0.004 | -47.556
-4.5 | -0.563 | 0.01273 | 0.003 | -44.197
-4 | -0.501 | 0.01228 | 0.003 | -40.8
-3.5 | -0.439 | 0.01194 | 0.002 | -36.784
-3 | -0.377 | 0.01167 | 0.002 | -32.327
-2.5 | -0.315 | 0.01137 | 0.002 | -27.675
-2 | -0.252 | 0.01117 | 0.001 | -22.575
-1.5 | -0.189 | 0.01102 | 0.001 | -17.168
-1 | -0.126 | 0.00961 | 0.001 | -13.141
-0.5 | -0.063 | 0.01048 | 0 | -6.029
0 | 0 | 0.00766 | 0 | 0
0.5 | 0.063 | 0.01048 | 0 | 6.029
1 | 0.126 | 0.00961 | -0.001 | 13.141
1.5 | 0.189 | 0.01102 | -0.001 | 17.168
2 | 0.252 | 0.01117 | -0.001 | 22.575
2.5 | 0.315 | 0.01137 | -0.002 | 27.675
3 | 0.377 | 0.01167 | -0.002 | 32.327
3.5 | 0.439 | 0.01194 | -0.002 | 36.784
4 | 0.501 | 0.01228 | -0.003 | 40.8
4.5 | 0.563 | 0.01273 | -0.003 | 44.197
5 | 0.623 | 0.01311 | -0.004 | 47.556
5.5 | 0.684 | 0.01359 | -0.004 | 50.304
6 | 0.744 | 0.01414 | -0.004 | 52.583
6.5 | 0.802 | 0.01475 | -0.005 | 54.406
7 | 0.86 | 0.01541 | -0.005 | 55.82
7.5 | 0.916 | 0.01619 | -0.005 | 56.618
8 | 0.971 | 0.01708 | -0.006 | 56.856
8.5 | 1.024 | 0.01815 | -0.006 | 56.44
9 | 1.072 | 0.01941 | -0.006 | 55.22
9.5 | 1.11 | 0.02144 | -0.006 | 51.772
10 | 1.124 | 0.02621 | -0.007 | 42.89
10.5 | 1.136 | 0.033 | -0.007 | 34.427
11 | 1.151 | 0.04046 | -0.007 | 28.441
11.5 | 1.167 | 0.04817 | -0.007 | 24.224
12 | 1.184 | 0.05553 | -0.007 | 21.329
12.5 | 1.201 | 0.06289 | -0.007 | 19.099
13 | 1.214 | 0.07216 | -0.007 | 16.821
13.5 | 1.226 | 0.07924 | -0.007 | 15.47
14 | 1.236 | 0.08597 | -0.007 | 14.374
14.5 | 1.239 | 0.09399 | -0.007 | 13.187
15 | 1.236 | 0.10176 | -0.008 | 12.144
15.5 | 1.223 | 0.1105 | -0.008 | 11.064
16 | 1.203 | 0.11888 | -0.008 | 10.121
16.5 | 1.175 | 0.12945 | -0.008 | 9.079
17 | 1.141 | 0.14154 | -0.008 | 8.064
17.5 | 1.096 | 0.15851 | -0.008 | 6.912
18 | 1.047 | 0.17425 | -0.007 | 6.008
18.5 | 0.997 | 0.18928 | -0.007 | 5.267
19 | 0.94 | 0.20005 | -0.005 | 4.697
19.5 | 0.885 | 0.21013 | -0.005 | 4.214

## 22. Re 250k Mach 0.25 (2)
BIGFOIL.COM POLAR EXPORT
e475
EPPLER 475 |  |  |  | Cl Max: | 1.1767 | at alpha= | 13 | deg
XFOIL ncrit=9 |  |  |  | L/D Max: | 49.7393 | at alpha= | 7.5 | deg
Re: | 250000 |  |  | Cd Min: | 0.1567 | at alpha= | -18 | deg
Mach: | 0.25 |  |  | Cl=0 at alpha= | 0 | deg
|  |  |  | @ Cl=0.1, Cd= | 0.01124
|  |  |  | @ Cl=0.4, Cd= | 0.0147
|  |  |  | @ Cl=0.6, Cd= | 0.016003
alpha (deg) | Cl | Cd | Cm | Cl/Cd
-18 | -0.7593 | 0.1567 | -0.004 | -4.8456
-17.5 | -0.9507 | 0.11152 | -0.0299 | -8.5249
-17 | -1.0211 | 0.09276 | -0.0408 | -11.008
-16.5 | -1.0379 | 0.08367 | -0.0453 | -12.4047
-16 | -1.0843 | 0.07034 | -0.0526 | -15.4151
-15.5 | -1.1106 | 0.06082 | -0.057 | -18.2604
-15 | -1.1382 | 0.05129 | -0.0616 | -22.1915
-14.5 | -1.1571 | 0.04378 | -0.0639 | -26.4299
-14 | -1.1693 | 0.03792 | -0.0643 | -30.836
-13.5 | -1.1739 | 0.03384 | -0.0622 | -34.6897
-13 | -1.1762 | 0.03069 | -0.0581 | -38.3252
-12.5 | -1.17 | 0.02871 | -0.0528 | -40.7524
-12 | -1.1659 | 0.02699 | -0.046 | -43.1975
-11.5 | -1.1636 | 0.02606 | -0.0375 | -44.6508
-11 | -1.1632 | 0.02512 | -0.0278 | -46.3057
-10.5 | -1.1523 | 0.02435 | -0.0195 | -47.3224
-10 | -1.1317 | 0.02341 | -0.0128 | -48.3426
-9.5 | -1.1093 | 0.02268 | -0.0061 | -48.9109
-9 | -1.0776 | 0.02181 | -0.0011 | -49.4085
-8.5 | -1.0471 | 0.02106 | 0.0042 | -49.7198
-8 | -1.0097 | 0.02034 | 0.0084 | -49.6411
-7.5 | -0.9729 | 0.01955 | 0.0126 | -49.7647
-7 | -0.9329 | 0.01898 | 0.0163 | -49.1517
-6.5 | -0.8924 | 0.01826 | 0.0198 | -48.8719
-6 | -0.8507 | 0.01776 | 0.0231 | -47.8998
-5.5 | -0.8084 | 0.01713 | 0.0262 | -47.1921
-5 | -0.7663 | 0.01671 | 0.0293 | -45.8588
-4.5 | -0.6686 | 0.01636 | 0.0215 | -40.868
-4 | -0.5726 | 0.01586 | 0.0142 | -36.1034
-3.5 | -0.4824 | 0.01532 | 0.0083 | -31.4883
-3 | -0.3949 | 0.01466 | 0.003 | -26.9372
-2.5 | -0.3056 | 0.01382 | -0.0024 | -22.1129
-2 | -0.2202 | 0.01283 | -0.0068 | -17.1629
-1.5 | -0.1637 | 0.01195 | -0.0051 | -13.6987
-1 | -0.0794 | 0.01101 | -0.0087 | -7.2116
-0.5 | -0.0357 | 0.01117 | -0.0048 | -3.1961
0 | 0 | 0.01128 | 0 | 0
0.5 | 0.0357 | 0.01117 | 0.0048 | 3.1961
1 | 0.0794 | 0.01101 | 0.0086 | 7.2116
1.5 | 0.1637 | 0.01195 | 0.0051 | 13.6987
2 | 0.2203 | 0.01283 | 0.0067 | 17.1707
2.5 | 0.3056 | 0.01382 | 0.0024 | 22.1129
3 | 0.3947 | 0.01466 | -0.003 | 26.9236
3.5 | 0.4829 | 0.01532 | -0.0084 | 31.5209
4 | 0.5725 | 0.01586 | -0.0142 | 36.0971
4.5 | 0.6685 | 0.01636 | -0.0214 | 40.8619
5 | 0.7663 | 0.01671 | -0.0293 | 45.8588
5.5 | 0.8085 | 0.01713 | -0.0262 | 47.1979
6 | 0.8507 | 0.01776 | -0.0231 | 47.8998
6.5 | 0.8924 | 0.01826 | -0.0198 | 48.8719
7 | 0.9329 | 0.01898 | -0.0163 | 49.1517
7.5 | 0.9729 | 0.01956 | -0.0126 | 49.7393
8 | 1.0097 | 0.02033 | -0.0084 | 49.6655
8.5 | 1.047 | 0.02105 | -0.0042 | 49.7387
9 | 1.0776 | 0.02181 | 0.0011 | 49.4085
9.5 | 1.1092 | 0.02267 | 0.0061 | 48.9281
10 | 1.1317 | 0.0234 | 0.0128 | 48.3632
10.5 | 1.1525 | 0.02435 | 0.0195 | 47.3306
11 | 1.1633 | 0.02511 | 0.0278 | 46.3282
11.5 | 1.1637 | 0.02605 | 0.0374 | 44.6718
12 | 1.1661 | 0.02698 | 0.0459 | 43.2209
12.5 | 1.1704 | 0.02869 | 0.0527 | 40.7947
13 | 1.1767 | 0.03068 | 0.058 | 38.354
13.5 | 1.1745 | 0.03382 | 0.0621 | 34.728
14 | 1.1702 | 0.0379 | 0.0642 | 30.876
14.5 | 1.1581 | 0.04375 | 0.0638 | 26.4709
15 | 1.1396 | 0.05124 | 0.0614 | 22.2404
15.5 | 1.112 | 0.06078 | 0.0569 | 18.2955
16 | 1.084 | 0.07063 | 0.0521 | 15.3476
16.5 | 1.0397 | 0.08361 | 0.0451 | 12.4351
17 | 1.0214 | 0.09296 | 0.0405 | 10.9875
17.5 | 0.952 | 0.11156 | 0.0296 | 8.5335
18 | 0.7623 | 0.15642 | 0.0039 | 4.8734

## 23. Re 250k Mach 0.50 (1)
BIGFOIL.COM POLAR EXPORT
e475
EPPLER 475 |  |  |  | Cl Max: | 1.115 | at alpha= | 20 | deg
JavaFoil+Calcfoil stall+Eppler ext transition |  |  |  | L/D Max: | 49.578 | at alpha= | 6.5 | deg
Re: | 250000 |  |  | Cd Min: | 0.01202 | at alpha= | -2 | deg
Mach: | 0.5 |  |  | Cl=0 at alpha= | 0 | deg
|  |  |  | @ Cl=0.1, Cd= | 0.013914
|  |  |  | @ Cl=0.4, Cd= | 0.012551
|  |  |  | @ Cl=0.6, Cd= | 0.013938
alpha (deg) | Cl | Cd | Cm | Cl/Cd
-20 | -1.115 | 0.29631 | 0.009 | -3.762
-19.5 | -1.088 | 0.29001 | 0.009 | -3.75
-19 | -1.06 | 0.28493 | 0.009 | -3.721
-18.5 | -1.034 | 0.28183 | 0.009 | -3.667
-18 | -1.007 | 0.28217 | 0.008 | -3.568
-17.5 | -0.978 | 0.26946 | 0.008 | -3.629
-17 | -0.948 | 0.2497 | 0.008 | -3.797
-16.5 | -0.921 | 0.24865 | 0.007 | -3.702
-16 | -0.893 | 0.24164 | 0.007 | -3.697
-15.5 | -0.868 | 0.23945 | 0.007 | -3.623
-15 | -0.836 | 0.21868 | 0.006 | -3.822
-14.5 | -0.808 | 0.20984 | 0.006 | -3.851
-14 | -0.781 | 0.21181 | 0.006 | -3.686
-13.5 | -0.751 | 0.19153 | 0.005 | -3.922
-13 | -0.723 | 0.18496 | 0.005 | -3.911
-12.5 | -0.694 | 0.16702 | 0.004 | -4.157
-12 | -0.667 | 0.15975 | 0.004 | -4.172
-11.5 | -0.638 | 0.11666 | 0.003 | -5.471
-11 | -0.932 | 0.08792 | 0.006 | -10.603
-10.5 | -1.021 | 0.07505 | 0.006 | -13.602
-10 | -1.044 | 0.06188 | 0.006 | -16.876
-9.5 | -1.042 | 0.05322 | 0.006 | -19.58
-9 | -1.027 | 0.04543 | 0.006 | -22.607
-8.5 | -1.008 | 0.03769 | 0.006 | -26.745
-8 | -0.987 | 0.02965 | 0.006 | -33.274
-7.5 | -0.974 | 0.02235 | 0.006 | -43.567
-7 | -0.937 | 0.01926 | 0.005 | -48.64
-6.5 | -0.879 | 0.01773 | 0.005 | -49.578
-6 | -0.818 | 0.0166 | 0.005 | -49.289
-5.5 | -0.755 | 0.01566 | 0.004 | -48.186
-5 | -0.69 | 0.01485 | 0.004 | -46.438
-4.5 | -0.623 | 0.01416 | 0.004 | -44.032
-4 | -0.556 | 0.01359 | 0.003 | -40.927
-3.5 | -0.488 | 0.01307 | 0.003 | -37.332
-3 | -0.419 | 0.01265 | 0.002 | -33.141
-2.5 | -0.35 | 0.01229 | 0.002 | -28.493
-2 | -0.281 | 0.01202 | 0.002 | -23.356
-1.5 | -0.211 | 0.01344 | 0.001 | -15.688
-1 | -0.141 | 0.01392 | 0.001 | -10.116
-0.5 | -0.07 | 0.01391 | 0 | -5.066
0 | 0 | 0.0139 | 0 | 0
0.5 | 0.07 | 0.01391 | 0 | 5.066
1 | 0.141 | 0.01392 | -0.001 | 10.116
1.5 | 0.211 | 0.01344 | -0.001 | 15.688
2 | 0.281 | 0.01202 | -0.002 | 23.356
2.5 | 0.35 | 0.01229 | -0.002 | 28.493
3 | 0.419 | 0.01265 | -0.002 | 33.141
3.5 | 0.488 | 0.01307 | -0.003 | 37.332
4 | 0.556 | 0.01355 | -0.003 | 41.039
4.5 | 0.623 | 0.01414 | -0.004 | 44.101
5 | 0.69 | 0.01485 | -0.004 | 46.438
5.5 | 0.755 | 0.01566 | -0.004 | 48.186
6 | 0.818 | 0.0166 | -0.005 | 49.289
6.5 | 0.879 | 0.01773 | -0.005 | 49.578
7 | 0.937 | 0.0193 | -0.005 | 48.516
7.5 | 0.973 | 0.02251 | -0.006 | 43.21
8 | 0.986 | 0.02981 | -0.006 | 33.064
8.5 | 1.008 | 0.03769 | -0.006 | 26.745
9 | 1.027 | 0.04543 | -0.006 | 22.607
9.5 | 1.042 | 0.053 | -0.006 | 19.665
10 | 1.044 | 0.06181 | -0.006 | 16.896
10.5 | 1.021 | 0.07509 | -0.006 | 13.591
11 | 0.932 | 0.08849 | -0.006 | 10.535
11.5 | 0.638 | 0.11666 | -0.003 | 5.471
12 | 0.667 | 0.16229 | -0.004 | 4.107
12.5 | 0.694 | 0.16276 | -0.004 | 4.266
13 | 0.723 | 0.18496 | -0.005 | 3.911
13.5 | 0.751 | 0.18877 | -0.005 | 3.979
14 | 0.781 | 0.20928 | -0.006 | 3.731
14.5 | 0.808 | 0.20991 | -0.006 | 3.85
15 | 0.836 | 0.2158 | -0.006 | 3.873
15.5 | 0.868 | 0.23944 | -0.007 | 3.623
16 | 0.894 | 0.23107 | -0.007 | 3.867
16.5 | 0.921 | 0.23894 | -0.007 | 3.853
17 | 0.948 | 0.24845 | -0.008 | 3.816
17.5 | 0.978 | 0.27046 | -0.008 | 3.616
18 | 1.007 | 0.26821 | -0.008 | 3.754
18.5 | 1.034 | 0.28079 | -0.009 | 3.682
19 | 1.06 | 0.28495 | -0.009 | 3.721
19.5 | 1.087 | 0.29131 | -0.009 | 3.733
20 | 1.115 | 0.29652 | -0.009 | 3.759

## 24. Re 250k Mach 0.50 (2)
BIGFOIL.COM POLAR EXPORT
e475
EPPLER 475 |  |  |  | Cl Max: | 1.0101 | at alpha= | 7.5 | deg
XFOIL ncrit=9 |  |  |  | L/D Max: | 42.0773 | at alpha= | 5.5 | deg
Re: | 250000 |  |  | Cd Min: | 0.11259 | at alpha= | -12.5 | deg
Mach: | 0.5 |  |  | Cl=0 at alpha= | 0 | deg
|  |  |  | @ Cl=0.1, Cd= | 0.013431
|  |  |  | @ Cl=0.4, Cd= | 0.015883
|  |  |  | @ Cl=0.6, Cd= | 0.11252
alpha (deg) | Cl | Cd | Cm | Cl/Cd
-12.5 | -0.5951 | 0.11259 | -0.0268 | -5.2855
-12 | -0.5774 | 0.10776 | -0.0272 | -5.3582
-11.5 | -0.6052 | 0.0959 | -0.0326 | -6.3107
-11 | -0.6945 | 0.07601 | -0.0439 | -9.137
-10.5 | -0.6484 | 0.07644 | -0.0398 | -8.4825
-10 | -0.9085 | 0.04119 | -0.0634 | -22.0563
-9.5 | -0.9178 | 0.03745 | -0.0588 | -24.5073
-9 | -0.9511 | 0.03368 | -0.0504 | -28.2393
-8.5 | -1.0071 | 0.03048 | -0.0361 | -33.0413
-8 | -1.0095 | 0.02914 | -0.0247 | -34.6431
-7.5 | -1.0099 | 0.02726 | -0.0139 | -37.047
-7 | -0.9962 | 0.02538 | -0.0048 | -39.2514
-6.5 | -0.971 | 0.02402 | 0.0032 | -40.4246
-6 | -0.9396 | 0.02254 | 0.0101 | -41.6859
-5.5 | -0.9034 | 0.02147 | 0.0165 | -42.0773
-5 | -0.821 | 0.02037 | 0.0145 | -40.3044
-4.5 | -0.7106 | 0.01915 | 0.0077 | -37.107
-4 | -0.6065 | 0.01813 | 0.0021 | -33.4528
-3.5 | -0.5032 | 0.01708 | -0.0033 | -29.4614
-3 | -0.3945 | 0.01582 | -0.0096 | -24.9368
-2.5 | -0.3101 | 0.01464 | -0.0111 | -21.1817
-2 | -0.227 | 0.01344 | -0.0119 | -16.8899
-1.5 | -0.1441 | 0.0131 | -0.0127 | -11
-0.5 | -0.0515 | 0.01357 | -0.0034 | -3.7951
0 | 0 | 0.01362 | 0 | 0
0.5 | 0.0515 | 0.01357 | 0.0034 | 3.7951
1 | 0.1004 | 0.01343 | 0.0074 | 7.4758
1.5 | 0.1441 | 0.0131 | 0.0127 | 11
2 | 0.227 | 0.01344 | 0.0119 | 16.8899
2.5 | 0.31 | 0.01464 | 0.0111 | 21.1749
3 | 0.3945 | 0.01582 | 0.0096 | 24.9368
3.5 | 0.5029 | 0.01707 | 0.0034 | 29.461
4 | 0.6067 | 0.01813 | -0.0021 | 33.4639
4.5 | 0.71 | 0.01915 | -0.0076 | 37.0757
5 | 0.821 | 0.02037 | -0.0146 | 40.3044
5.5 | 0.9034 | 0.02147 | -0.0165 | 42.0773
6 | 0.9396 | 0.02253 | -0.0101 | 41.7044
6.5 | 0.971 | 0.02402 | -0.0032 | 40.4246
7 | 0.9961 | 0.02538 | 0.0048 | 39.2474
7.5 | 1.0101 | 0.02726 | 0.0139 | 37.0543
8 | 1.0096 | 0.02913 | 0.0247 | 34.6584
8.5 | 1.0073 | 0.03046 | 0.0361 | 33.0696
9 | 0.9513 | 0.03368 | 0.0504 | 28.2452
9.5 | 0.918 | 0.03744 | 0.0588 | 24.5192
10 | 0.9082 | 0.04122 | 0.0633 | 22.033
10.5 | 0.6495 | 0.07637 | 0.0398 | 8.5046
11 | 0.6982 | 0.0756 | 0.0441 | 9.2354
11.5 | 0.6084 | 0.09553 | 0.0328 | 6.3687
12 | 0.5783 | 0.10777 | 0.0271 | 5.3661
12.5 | 0.5966 | 0.11252 | 0.0267 | 5.3022

## 25. Re 500k Mach 0.00 (1)
BIGFOIL.COM POLAR EXPORT
e475
EPPLER 475 |  |  |  | Cl Max: | 1.323 | at alpha= | 16 | deg
JavaFoil+Calcfoil stall+Eppler ext transition |  |  |  | L/D Max: | 72.434 | at alpha= | 8.5 | deg
Re: | 500000 |  |  | Cd Min: | 0.00622 | at alpha= | -2 | deg
Mach: | 0 |  |  | Cl=0 at alpha= | 0 | deg
|  |  |  | @ Cl=0.1, Cd= | 0.0068693
|  |  |  | @ Cl=0.4, Cd= | 0.009483
|  |  |  | @ Cl=0.6, Cd= | 0.010459
alpha (deg) | Cl | Cd | Cm | Cl/Cd
-20 | -1.237 | 0.14791 | 0.009 | -8.36
-19.5 | -1.256 | 0.13937 | 0.009 | -9.014
-19 | -1.273 | 0.13174 | 0.009 | -9.666
-18.5 | -1.288 | 0.1243 | 0.009 | -10.365
-18 | -1.301 | 0.11648 | 0.009 | -11.169
-17.5 | -1.311 | 0.10924 | 0.009 | -12.002
-17 | -1.318 | 0.10198 | 0.008 | -12.927
-16.5 | -1.322 | 0.0952 | 0.008 | -13.885
-16 | -1.323 | 0.08822 | 0.008 | -14.998
-15.5 | -1.321 | 0.08207 | 0.008 | -16.091
-15 | -1.315 | 0.07574 | 0.008 | -17.361
-14.5 | -1.305 | 0.06909 | 0.008 | -18.89
-14 | -1.289 | 0.06303 | 0.008 | -20.458
-13.5 | -1.274 | 0.05629 | 0.008 | -22.631
-13 | -1.275 | 0.0432 | 0.008 | -29.525
-12.5 | -1.268 | 0.03501 | 0.008 | -36.207
-12 | -1.263 | 0.02747 | 0.008 | -45.954
-11.5 | -1.257 | 0.02185 | 0.008 | -57.508
-11 | -1.23 | 0.01932 | 0.007 | -63.687
-10.5 | -1.192 | 0.01771 | 0.007 | -67.339
-10 | -1.149 | 0.01648 | 0.007 | -69.765
-9.5 | -1.104 | 0.01544 | 0.006 | -71.464
-9 | -1.055 | 0.01459 | 0.006 | -72.349
-8.5 | -1.005 | 0.01387 | 0.006 | -72.434
-8 | -0.951 | 0.01325 | 0.005 | -71.783
-7.5 | -0.896 | 0.01261 | 0.005 | -71.028
-7 | -0.839 | 0.01213 | 0.005 | -69.167
-6.5 | -0.782 | 0.01165 | 0.004 | -67.139
-6 | -0.724 | 0.01122 | 0.004 | -64.534
-5.5 | -0.665 | 0.01082 | 0.004 | -61.459
-5 | -0.606 | 0.01049 | 0.003 | -57.783
-4.5 | -0.547 | 0.01018 | 0.003 | -53.673
-4 | -0.487 | 0.00984 | 0.003 | -49.449
-3.5 | -0.426 | 0.0096 | 0.002 | -44.41
-3 | -0.366 | 0.00933 | 0.002 | -39.226
-2.5 | -0.305 | 0.00631 | 0.002 | -48.415
-2 | -0.245 | 0.00622 | 0.001 | -39.332
-1.5 | -0.184 | 0.00698 | 0.001 | -26.298
-1 | -0.123 | 0.00635 | 0.001 | -19.28
-0.5 | -0.061 | 0.00775 | 0 | -7.912
0 | 0 | 0.00789 | 0 | 0
0.5 | 0.061 | 0.00775 | 0 | 7.912
1 | 0.123 | 0.00635 | -0.001 | 19.28
1.5 | 0.184 | 0.00698 | -0.001 | 26.298
2 | 0.245 | 0.00622 | -0.001 | 39.332
2.5 | 0.305 | 0.00631 | -0.002 | 48.415
3 | 0.366 | 0.00933 | -0.002 | 39.226
3.5 | 0.426 | 0.0096 | -0.002 | 44.41
4 | 0.487 | 0.00984 | -0.003 | 49.449
4.5 | 0.547 | 0.01018 | -0.003 | 53.673
5 | 0.606 | 0.01049 | -0.003 | 57.783
5.5 | 0.665 | 0.01082 | -0.004 | 61.459
6 | 0.724 | 0.01122 | -0.004 | 64.534
6.5 | 0.782 | 0.01165 | -0.004 | 67.139
7 | 0.839 | 0.01213 | -0.005 | 69.167
7.5 | 0.896 | 0.01261 | -0.005 | 71.028
8 | 0.951 | 0.01325 | -0.005 | 71.783
8.5 | 1.005 | 0.01387 | -0.006 | 72.434
9 | 1.055 | 0.01459 | -0.006 | 72.349
9.5 | 1.104 | 0.01544 | -0.006 | 71.464
10 | 1.149 | 0.01648 | -0.007 | 69.765
10.5 | 1.192 | 0.01771 | -0.007 | 67.339
11 | 1.23 | 0.01932 | -0.007 | 63.687
11.5 | 1.257 | 0.02185 | -0.008 | 57.508
12 | 1.263 | 0.02747 | -0.008 | 45.954
12.5 | 1.268 | 0.03501 | -0.008 | 36.207
13 | 1.275 | 0.0432 | -0.008 | 29.525
13.5 | 1.274 | 0.05629 | -0.008 | 22.631
14 | 1.289 | 0.06303 | -0.008 | 20.458
14.5 | 1.305 | 0.06909 | -0.008 | 18.89
15 | 1.315 | 0.07574 | -0.008 | 17.361
15.5 | 1.321 | 0.08207 | -0.008 | 16.091
16 | 1.323 | 0.08822 | -0.008 | 14.998
16.5 | 1.322 | 0.0952 | -0.008 | 13.885
17 | 1.318 | 0.10198 | -0.008 | 12.927
17.5 | 1.311 | 0.10924 | -0.009 | 12.002
18 | 1.301 | 0.11648 | -0.009 | 11.169
18.5 | 1.288 | 0.1243 | -0.009 | 10.365
19 | 1.273 | 0.13174 | -0.009 | 9.666
19.5 | 1.256 | 0.13937 | -0.009 | 9.014
20 | 1.237 | 0.14791 | -0.009 | 8.36

## 26. Re 500k Mach 0.00 (2)
BIGFOIL.COM POLAR EXPORT
e475
EPPLER 475 |  |  |  | Cl Max: | 1.3228 | at alpha= | 15.5 | deg
XFOIL ncrit=9 |  |  |  | L/D Max: | 72.6471 | at alpha= | 9 | deg
Re: | 500000 |  |  | Cd Min: | 0.12414 | at alpha= | -20 | deg
Mach: | 0 |  |  | Cl=0 at alpha= | 0 | deg
|  |  |  | @ Cl=0.1, Cd= | 0.0092166
|  |  |  | @ Cl=0.4, Cd= | 0.010947
|  |  |  | @ Cl=0.6, Cd= | 0.012285
alpha (deg) | Cl | Cd | Cm | Cl/Cd
-20 | -1.0436 | 0.12414 | -0.0184 | -8.4066
-19.5 | -1.0683 | 0.11289 | -0.0242 | -9.4632
-19 | -1.0945 | 0.10172 | -0.0297 | -10.7599
-18.5 | -1.1373 | 0.08844 | -0.0362 | -12.8596
-18 | -1.1842 | 0.07515 | -0.0425 | -15.7578
-17.5 | -1.231 | 0.06235 | -0.0482 | -19.7434
-17 | -1.2808 | 0.04935 | -0.0542 | -25.9534
-16.5 | -1.3064 | 0.04033 | -0.0576 | -32.3928
-16 | -1.3212 | 0.03387 | -0.0584 | -39.008
-15.5 | -1.3224 | 0.02973 | -0.0568 | -44.4803
-15 | -1.321 | 0.02649 | -0.0537 | -49.8679
-14.5 | -1.3133 | 0.02411 | -0.0496 | -54.4712
-14 | -1.2988 | 0.02238 | -0.0451 | -58.034
-13.5 | -1.2813 | 0.02103 | -0.0403 | -60.9272
-13 | -1.2675 | 0.01978 | -0.0344 | -64.0799
-12.5 | -1.2542 | 0.01891 | -0.0276 | -66.3247
-12 | -1.2488 | 0.01831 | -0.0187 | -68.2032
-11.5 | -1.2379 | 0.01765 | -0.0108 | -70.136
-11 | -1.212 | 0.01716 | -0.0054 | -70.6294
-10.5 | -1.1876 | 0.01646 | 0.0001 | -72.1507
-10 | -1.1564 | 0.01593 | 0.0046 | -72.5926
-9.5 | -1.1213 | 0.01552 | 0.0085 | -72.2487
-9 | -1.0868 | 0.01496 | 0.0124 | -72.6471
-8.5 | -1.0474 | 0.01466 | 0.0155 | -71.4461
-8 | -1.0101 | 0.01414 | 0.019 | -71.4356
-7.5 | -0.9686 | 0.01392 | 0.0217 | -69.5833
-7 | -0.9099 | 0.01352 | 0.0209 | -67.3003
-6.5 | -0.8313 | 0.01333 | 0.0161 | -62.3631
-6 | -0.7442 | 0.01304 | 0.0097 | -57.0706
-5.5 | -0.6581 | 0.0125 | 0.0037 | -52.648
-5 | -0.5643 | 0.01215 | -0.0039 | -46.4444
-4.5 | -0.4992 | 0.01159 | -0.0055 | -43.0716
-4 | -0.4088 | 0.01101 | -0.0124 | -37.1299
-3.5 | -0.3446 | 0.01056 | -0.0135 | -32.6326
-3 | -0.2837 | 0.00997 | -0.0139 | -28.4554
-2.5 | -0.2282 | 0.00947 | -0.013 | -24.0971
-2 | -0.1785 | 0.00904 | -0.0108 | -19.7456
-1.5 | -0.1281 | 0.00901 | -0.0087 | -14.2175
-1 | -0.0873 | 0.00931 | -0.0052 | -9.377
-0.5 | -0.0445 | 0.00951 | -0.0024 | -4.6793
0 | 0 | 0.00957 | 0 | 0
0.5 | 0.0445 | 0.00951 | 0.0024 | 4.6793
1 | 0.0873 | 0.00931 | 0.0052 | 9.377
1.5 | 0.1281 | 0.00901 | 0.0087 | 14.2175
2 | 0.1785 | 0.00904 | 0.0108 | 19.7456
2.5 | 0.2282 | 0.00948 | 0.013 | 24.0717
3 | 0.2837 | 0.00997 | 0.0138 | 28.4554
3.5 | 0.3446 | 0.01056 | 0.0135 | 32.6326
4 | 0.409 | 0.01101 | 0.0123 | 37.148
4.5 | 0.4993 | 0.01158 | 0.0055 | 43.1174
5 | 0.5639 | 0.01215 | 0.0039 | 46.4115
5.5 | 0.6572 | 0.0125 | -0.0035 | 52.576
6 | 0.7447 | 0.01303 | -0.0098 | 57.1527
6.5 | 0.8314 | 0.01333 | -0.0161 | 62.3706
7 | 0.91 | 0.01352 | -0.0209 | 67.3077
7.5 | 0.9685 | 0.01391 | -0.0217 | 69.6262
8 | 1.01 | 0.01414 | -0.019 | 71.4286
8.5 | 1.0474 | 0.01466 | -0.0155 | 71.4461
9 | 1.0868 | 0.01496 | -0.0124 | 72.6471
9.5 | 1.1212 | 0.01552 | -0.0085 | 72.2423
10 | 1.1564 | 0.01592 | -0.0046 | 72.6382
10.5 | 1.1876 | 0.01646 | -0.0002 | 72.1507
11 | 1.2123 | 0.01714 | 0.0053 | 70.7293
11.5 | 1.2378 | 0.01764 | 0.0108 | 70.1701
12 | 1.2489 | 0.01831 | 0.0187 | 68.2086
12.5 | 1.2544 | 0.01891 | 0.0276 | 66.3353
13 | 1.2678 | 0.01978 | 0.0343 | 64.095
13.5 | 1.2812 | 0.02104 | 0.0403 | 60.8935
14 | 1.2995 | 0.02236 | 0.045 | 58.1172
14.5 | 1.3139 | 0.0241 | 0.0495 | 54.5187
15 | 1.3219 | 0.02647 | 0.0536 | 49.9396
15.5 | 1.3228 | 0.02975 | 0.0567 | 44.4639
16 | 1.3224 | 0.03383 | 0.0583 | 39.0896
16.5 | 1.3081 | 0.04026 | 0.0575 | 32.4913
17 | 1.2821 | 0.04935 | 0.054 | 25.9797
17.5 | 1.234 | 0.06214 | 0.0481 | 19.8584
18 | 1.1871 | 0.07497 | 0.0423 | 15.8343
18.5 | 1.1399 | 0.08828 | 0.0361 | 12.9123
19 | 1.0969 | 0.1016 | 0.0295 | 10.7963
19.5 | 1.0704 | 0.11283 | 0.024 | 9.4868
20 | 1.0456 | 0.12409 | 0.0181 | 8.4261

## 27. Re 500k Mach 0.10 (1)
BIGFOIL.COM POLAR EXPORT
e475
EPPLER 475 |  |  |  | Cl Max: | 1.311 | at alpha= | 15.5 | deg
JavaFoil+Calcfoil stall+Eppler ext transition |  |  |  | L/D Max: | 72.147 | at alpha= | 8.5 | deg
Re: | 500000 |  |  | Cd Min: | 0.00624 | at alpha= | -2 | deg
Mach: | 0.1 |  |  | Cl=0 at alpha= | 0 | deg
|  |  |  | @ Cl=0.1, Cd= | 0.0069303
|  |  |  | @ Cl=0.4, Cd= | 0.0095059
|  |  |  | @ Cl=0.6, Cd= | 0.010502
alpha (deg) | Cl | Cd | Cm | Cl/Cd
-20 | -1.196 | 0.1531 | 0.009 | -7.815
-19.5 | -1.221 | 0.14371 | 0.009 | -8.493
-19 | -1.242 | 0.13591 | 0.009 | -9.136
-18.5 | -1.261 | 0.12768 | 0.009 | -9.875
-18 | -1.277 | 0.11999 | 0.009 | -10.64
-17.5 | -1.29 | 0.11217 | 0.009 | -11.503
-17 | -1.3 | 0.10475 | 0.008 | -12.415
-16.5 | -1.307 | 0.09769 | 0.008 | -13.382
-16 | -1.31 | 0.09082 | 0.008 | -14.427
-15.5 | -1.311 | 0.08371 | 0.008 | -15.667
-15 | -1.308 | 0.07756 | 0.008 | -16.862
-14.5 | -1.298 | 0.07126 | 0.008 | -18.219
-14 | -1.285 | 0.06469 | 0.008 | -19.864
-13.5 | -1.269 | 0.05833 | 0.008 | -21.759
-13 | -1.269 | 0.04584 | 0.008 | -27.674
-12.5 | -1.262 | 0.03695 | 0.008 | -34.16
-12 | -1.255 | 0.02951 | 0.008 | -42.53
-11.5 | -1.251 | 0.02305 | 0.007 | -54.266
-11 | -1.232 | 0.0197 | 0.007 | -62.522
-10.5 | -1.196 | 0.018 | 0.007 | -66.435
-10 | -1.153 | 0.0167 | 0.007 | -69.059
-9.5 | -1.107 | 0.01562 | 0.006 | -70.892
-9 | -1.059 | 0.01473 | 0.006 | -71.893
-8.5 | -1.009 | 0.01398 | 0.006 | -72.147
-8 | -0.955 | 0.01336 | 0.005 | -71.468
-7.5 | -0.9 | 0.01268 | 0.005 | -70.953
-7 | -0.843 | 0.01221 | 0.005 | -69.038
-6.5 | -0.785 | 0.01172 | 0.004 | -67.049
-6 | -0.727 | 0.01129 | 0.004 | -64.426
-5.5 | -0.668 | 0.01086 | 0.004 | -61.576
-5 | -0.609 | 0.01055 | 0.003 | -57.716
-4.5 | -0.549 | 0.01023 | 0.003 | -53.657
-4 | -0.489 | 0.0099 | 0.003 | -49.41
-3.5 | -0.429 | 0.00962 | 0.002 | -44.567
-3 | -0.368 | 0.00938 | 0.002 | -39.231
-2.5 | -0.307 | 0.00633 | 0.002 | -48.48
-2 | -0.246 | 0.00624 | 0.001 | -39.382
-1.5 | -0.185 | 0.007 | 0.001 | -26.38
-1 | -0.123 | 0.00641 | 0.001 | -19.195
-0.5 | -0.062 | 0.00779 | 0 | -7.912
0 | 0 | 0.00786 | 0 | 0
0.5 | 0.062 | 0.00779 | 0 | 7.912
1 | 0.123 | 0.00641 | -0.001 | 19.195
1.5 | 0.185 | 0.007 | -0.001 | 26.38
2 | 0.246 | 0.00624 | -0.001 | 39.382
2.5 | 0.307 | 0.00633 | -0.002 | 48.48
3 | 0.368 | 0.00938 | -0.002 | 39.231
3.5 | 0.429 | 0.00962 | -0.002 | 44.567
4 | 0.489 | 0.0099 | -0.003 | 49.41
4.5 | 0.549 | 0.01023 | -0.003 | 53.657
5 | 0.609 | 0.01055 | -0.003 | 57.716
5.5 | 0.668 | 0.01086 | -0.004 | 61.576
6 | 0.727 | 0.01129 | -0.004 | 64.426
6.5 | 0.785 | 0.01172 | -0.004 | 67.049
7 | 0.843 | 0.01221 | -0.005 | 69.038
7.5 | 0.9 | 0.01268 | -0.005 | 70.953
8 | 0.955 | 0.01336 | -0.005 | 71.468
8.5 | 1.009 | 0.01398 | -0.006 | 72.147
9 | 1.059 | 0.01473 | -0.006 | 71.893
9.5 | 1.107 | 0.01562 | -0.006 | 70.892
10 | 1.153 | 0.0167 | -0.007 | 69.059
10.5 | 1.196 | 0.018 | -0.007 | 66.435
11 | 1.232 | 0.0197 | -0.007 | 62.522
11.5 | 1.251 | 0.02305 | -0.007 | 54.266
12 | 1.255 | 0.02951 | -0.008 | 42.53
12.5 | 1.262 | 0.03695 | -0.008 | 34.16
13 | 1.269 | 0.04584 | -0.008 | 27.674
13.5 | 1.269 | 0.05833 | -0.008 | 21.759
14 | 1.285 | 0.06469 | -0.008 | 19.864
14.5 | 1.298 | 0.07126 | -0.008 | 18.219
15 | 1.308 | 0.07756 | -0.008 | 16.862
15.5 | 1.311 | 0.08371 | -0.008 | 15.667
16 | 1.31 | 0.09082 | -0.008 | 14.427
16.5 | 1.307 | 0.09769 | -0.008 | 13.382
17 | 1.3 | 0.10475 | -0.008 | 12.415
17.5 | 1.29 | 0.11217 | -0.009 | 11.503
18 | 1.277 | 0.11999 | -0.009 | 10.64
18.5 | 1.261 | 0.12768 | -0.009 | 9.875
19 | 1.242 | 0.13591 | -0.009 | 9.136
19.5 | 1.221 | 0.14371 | -0.009 | 8.493
20 | 1.196 | 0.1531 | -0.009 | 7.815

## 28. Re 500k Mach 0.10 (2)
BIGFOIL.COM POLAR EXPORT
e475
EPPLER 475 |  |  |  | Cl Max: | 1.3159 | at alpha= | 15 | deg
XFOIL ncrit=9 |  |  |  | L/D Max: | 72.27 | at alpha= | 9 | deg
Re: | 500000 |  |  | Cd Min: | 0.12874 | at alpha= | -20 | deg
Mach: | 0.1 |  |  | Cl=0 at alpha= | 0 | deg
|  |  |  | @ Cl=0.1, Cd= | 0.0092965
|  |  |  | @ Cl=0.4, Cd= | 0.010989
|  |  |  | @ Cl=0.6, Cd= | 0.012206
alpha (deg) | Cl | Cd | Cm | Cl/Cd
-20 | -1.0258 | 0.12874 | -0.0166 | -7.968
-19.5 | -1.0469 | 0.11799 | -0.0223 | -8.8728
-19 | -1.0693 | 0.10726 | -0.0277 | -9.9692
-18.5 | -1.106 | 0.09473 | -0.0339 | -11.6753
-18 | -1.1481 | 0.08187 | -0.0401 | -14.0235
-17.5 | -1.1933 | 0.06921 | -0.0458 | -17.2417
-17 | -1.2488 | 0.05538 | -0.0522 | -22.5497
-16.5 | -1.2856 | 0.04441 | -0.0571 | -28.9484
-16 | -1.3041 | 0.0368 | -0.0592 | -35.4375
-15.5 | -1.3124 | 0.03152 | -0.0587 | -41.6371
-15 | -1.3149 | 0.02767 | -0.0561 | -47.5208
-14.5 | -1.3081 | 0.02504 | -0.0523 | -52.2404
-13.5 | -1.2818 | 0.02146 | -0.0429 | -59.7297
-13 | -1.2669 | 0.02017 | -0.0372 | -62.8111
-12.5 | -1.2505 | 0.01926 | -0.0309 | -64.9273
-12 | -1.246 | 0.01852 | -0.022 | -67.2786
-11.5 | -1.2387 | 0.01791 | -0.0132 | -69.1625
-11 | -1.2165 | 0.01732 | -0.0071 | -70.2367
-10.5 | -1.192 | 0.01665 | -0.0014 | -71.5916
-10 | -1.1606 | 0.01614 | 0.0032 | -71.9083
-9.5 | -1.127 | 0.01565 | 0.0074 | -72.0128
-9 | -1.092 | 0.01511 | 0.0114 | -72.27
-8.5 | -1.0534 | 0.01476 | 0.0148 | -71.3686
-8 | -1.0155 | 0.01426 | 0.0183 | -71.2132
-7.5 | -0.9743 | 0.01399 | 0.0212 | -69.6426
-7 | -0.9149 | 0.01361 | 0.0204 | -67.2226
-6.5 | -0.8351 | 0.01348 | 0.0156 | -61.951
-6 | -0.7475 | 0.0131 | 0.0092 | -57.0611
-5.5 | -0.6606 | 0.01257 | 0.0031 | -52.5537
-5 | -0.5663 | 0.01219 | -0.0044 | -46.4561
-4.5 | -0.5009 | 0.01163 | -0.006 | -43.0696
-4 | -0.4092 | 0.01106 | -0.013 | -36.9982
-3.5 | -0.3454 | 0.01058 | -0.0139 | -32.6465
-3 | -0.2843 | 0.00999 | -0.0142 | -28.4585
-2.5 | -0.2293 | 0.00951 | -0.0131 | -24.1115
-2 | -0.1786 | 0.00907 | -0.0111 | -19.6913
-1.5 | -0.1292 | 0.00909 | -0.0087 | -14.2134
-1 | -0.0882 | 0.00939 | -0.0052 | -9.393
-0.5 | -0.0451 | 0.00958 | -0.0024 | -4.7077
0 | 0 | 0.00965 | 0 | 0
0.5 | 0.0451 | 0.00958 | 0.0024 | 4.7077
1 | 0.0882 | 0.00938 | 0.0052 | 9.403
1.5 | 0.1292 | 0.00909 | 0.0087 | 14.2134
2 | 0.1787 | 0.00907 | 0.0111 | 19.7023
2.5 | 0.2292 | 0.00951 | 0.0131 | 24.1009
3 | 0.2844 | 0.00999 | 0.0142 | 28.4685
3.5 | 0.3454 | 0.01058 | 0.0139 | 32.6465
4 | 0.4094 | 0.01106 | 0.0129 | 37.0163
4.5 | 0.501 | 0.01162 | 0.006 | 43.1153
5.5 | 0.6597 | 0.01256 | -0.003 | 52.5239
6 | 0.748 | 0.01309 | -0.0093 | 57.1429
6.5 | 0.8352 | 0.01347 | -0.0156 | 62.0045
7 | 0.915 | 0.01361 | -0.0204 | 67.23
7.5 | 0.9743 | 0.01399 | -0.0212 | 69.6426
8 | 1.0154 | 0.01426 | -0.0183 | 71.2062
8.5 | 1.0533 | 0.01476 | -0.0148 | 71.3618
9 | 1.092 | 0.01511 | -0.0114 | 72.27
9.5 | 1.1269 | 0.01565 | -0.0074 | 72.0064
10 | 1.1606 | 0.01614 | -0.0032 | 71.9083
10.5 | 1.192 | 0.01665 | 0.0014 | 71.5916
11 | 1.2168 | 0.01731 | 0.0071 | 70.2946
11.5 | 1.2386 | 0.01791 | 0.0132 | 69.1569
12 | 1.2462 | 0.01851 | 0.022 | 67.3258
12.5 | 1.2507 | 0.01926 | 0.0309 | 64.9377
13 | 1.2672 | 0.02016 | 0.0371 | 62.8571
13.5 | 1.2819 | 0.02147 | 0.0429 | 59.7066
14 | 1.2943 | 0.02316 | 0.0481 | 55.8851
14.5 | 1.3088 | 0.02503 | 0.0523 | 52.2893
15 | 1.3159 | 0.02764 | 0.056 | 47.6085
15.5 | 1.3137 | 0.03147 | 0.0586 | 41.7445
16 | 1.3053 | 0.03677 | 0.0591 | 35.499
16.5 | 1.2871 | 0.04436 | 0.0569 | 29.0149
17 | 1.2499 | 0.05543 | 0.052 | 22.5492
17.5 | 1.1964 | 0.069 | 0.0457 | 17.3391
18 | 1.1508 | 0.08174 | 0.0399 | 14.0788
18.5 | 1.1086 | 0.09459 | 0.0337 | 11.7201
19 | 1.0717 | 0.10713 | 0.0275 | 10.0037
19.5 | 1.0489 | 0.11796 | 0.022 | 8.892
20 | 1.0281 | 0.12867 | 0.0164 | 7.9902

## 29. Re 500k Mach 0.25 (1)
BIGFOIL.COM POLAR EXPORT
e475
EPPLER 475 |  |  |  | Cl Max: | 1.25 | at alpha= | 14.5 | deg
JavaFoil+Calcfoil stall+Eppler ext transition |  |  |  | L/D Max: | 70.016 | at alpha= | 8 | deg
Re: | 500000 |  |  | Cd Min: | 0.00587 | at alpha= | -1 | deg
Mach: | 0.25 |  |  | Cl=0 at alpha= | 0 | deg
|  |  |  | @ Cl=0.1, Cd= | 0.0066789
|  |  |  | @ Cl=0.4, Cd= | 0.0096252
|  |  |  | @ Cl=0.6, Cd= | 0.010647
alpha (deg) | Cl | Cd | Cm | Cl/Cd
-19.5 | -0.906 | 0.18538 | 0.008 | -4.888
-19 | -0.964 | 0.17121 | 0.008 | -5.632
-18.5 | -1.021 | 0.15636 | 0.009 | -6.53
-18 | -1.071 | 0.14351 | 0.008 | -7.463
-17.5 | -1.116 | 0.13288 | 0.008 | -8.395
-17 | -1.155 | 0.12273 | 0.008 | -9.408
-16.5 | -1.187 | 0.11302 | 0.008 | -10.504
-16 | -1.213 | 0.10485 | 0.008 | -11.567
-15.5 | -1.232 | 0.09762 | 0.008 | -12.625
-15 | -1.247 | 0.08942 | 0.008 | -13.941
-14.5 | -1.25 | 0.08251 | 0.008 | -15.156
-14 | -1.248 | 0.07505 | 0.008 | -16.626
-13.5 | -1.24 | 0.06848 | 0.007 | -18.099
-13 | -1.229 | 0.06165 | 0.007 | -19.939
-12.5 | -1.228 | 0.04965 | 0.007 | -24.724
-12 | -1.222 | 0.04049 | 0.007 | -30.18
-11.5 | -1.218 | 0.03189 | 0.007 | -38.192
-11 | -1.218 | 0.02429 | 0.007 | -50.132
-10.5 | -1.206 | 0.02003 | 0.007 | -60.231
-10 | -1.17 | 0.01812 | 0.007 | -64.602
-9.5 | -1.127 | 0.01674 | 0.007 | -67.321
-9 | -1.081 | 0.0156 | 0.006 | -69.273
-8.5 | -1.031 | 0.01474 | 0.006 | -69.937
-8 | -0.977 | 0.01395 | 0.006 | -70.016
-7.5 | -0.921 | 0.01324 | 0.005 | -69.573
-7 | -0.863 | 0.01265 | 0.005 | -68.243
-6.5 | -0.805 | 0.01211 | 0.005 | -66.45
-6 | -0.746 | 0.01163 | 0.004 | -64.136
-5.5 | -0.686 | 0.01117 | 0.004 | -61.391
-5 | -0.625 | 0.01078 | 0.004 | -57.955
-4.5 | -0.563 | 0.01045 | 0.003 | -53.945
-4 | -0.502 | 0.01009 | 0.003 | -49.739
-3.5 | -0.44 | 0.00978 | 0.003 | -44.969
-3 | -0.378 | 0.00954 | 0.002 | -39.594
-2.5 | -0.315 | 0.0093 | 0.002 | -33.871
-2 | -0.252 | 0.00914 | 0.001 | -27.626
-1.5 | -0.189 | 0.00635 | 0.001 | -29.845
-1 | -0.126 | 0.00587 | 0.001 | -21.55
-0.5 | -0.063 | 0.00783 | 0 | -8.085
0 | 0 | 0.00791 | 0 | 0
0.5 | 0.063 | 0.00783 | 0 | 8.085
1 | 0.126 | 0.00587 | -0.001 | 21.55
1.5 | 0.189 | 0.00635 | -0.001 | 29.845
2 | 0.252 | 0.00914 | -0.001 | 27.626
2.5 | 0.315 | 0.0093 | -0.002 | 33.871
3 | 0.378 | 0.00954 | -0.002 | 39.594
3.5 | 0.44 | 0.00978 | -0.003 | 44.969
4 | 0.502 | 0.01009 | -0.003 | 49.739
4.5 | 0.563 | 0.01045 | -0.003 | 53.945
5 | 0.625 | 0.01078 | -0.004 | 57.955
5.5 | 0.686 | 0.01117 | -0.004 | 61.391
6 | 0.746 | 0.01163 | -0.004 | 64.136
6.5 | 0.805 | 0.01211 | -0.005 | 66.45
7 | 0.863 | 0.01265 | -0.005 | 68.243
7.5 | 0.921 | 0.01324 | -0.005 | 69.573
8 | 0.977 | 0.01395 | -0.006 | 70.016
8.5 | 1.031 | 0.01474 | -0.006 | 69.937
9 | 1.081 | 0.0156 | -0.006 | 69.273
9.5 | 1.127 | 0.01674 | -0.007 | 67.321
10 | 1.17 | 0.01812 | -0.007 | 64.602
10.5 | 1.206 | 0.02003 | -0.007 | 60.231
11 | 1.218 | 0.02429 | -0.007 | 50.132
11.5 | 1.218 | 0.03189 | -0.007 | 38.192
12 | 1.222 | 0.04049 | -0.007 | 30.18
12.5 | 1.228 | 0.04965 | -0.007 | 24.724
13 | 1.229 | 0.06165 | -0.007 | 19.939
13.5 | 1.24 | 0.06848 | -0.007 | 18.099
14 | 1.248 | 0.07505 | -0.008 | 16.626
14.5 | 1.25 | 0.08251 | -0.008 | 15.156
15 | 1.247 | 0.08942 | -0.008 | 13.941
15.5 | 1.232 | 0.09762 | -0.008 | 12.625
16 | 1.213 | 0.10485 | -0.008 | 11.567
16.5 | 1.187 | 0.11336 | -0.008 | 10.47
17 | 1.155 | 0.12273 | -0.008 | 9.408
17.5 | 1.116 | 0.13288 | -0.008 | 8.395
18 | 1.071 | 0.14351 | -0.008 | 7.463
18.5 | 1.021 | 0.15636 | -0.009 | 6.53
19 | 0.964 | 0.17121 | -0.008 | 5.632
19.5 | 0.904 | 0.1878 | -0.008 | 4.815

## 30. Re 500k Mach 0.25 (2)
BIGFOIL.COM POLAR EXPORT
e475
EPPLER 475 |  |  |  | Cl Max: | 1.2694 | at alpha= | 14 | deg
XFOIL ncrit=9 |  |  |  | L/D Max: | 70.0453 | at alpha= | 8.5 | deg
Re: | 500000 |  |  | Cd Min: | 0.12957 | at alpha= | -19 | deg
Mach: | 0.25 |  |  | Cl=0 at alpha= | 0 | deg
|  |  |  | @ Cl=0.1, Cd= | 0.0097641
|  |  |  | @ Cl=0.4, Cd= | 0.011153
|  |  |  | @ Cl=0.6, Cd= | 0.012508
alpha (deg) | Cl | Cd | Cm | Cl/Cd
-19 | -0.9806 | 0.12957 | -0.0193 | -7.5681
-18.5 | -0.9972 | 0.11933 | -0.0247 | -8.3567
-18 | -1.0212 | 0.10838 | -0.0304 | -9.4224
-17.5 | -1.047 | 0.09743 | -0.0358 | -10.7462
-17 | -1.0873 | 0.08499 | -0.0421 | -12.7933
-16.5 | -1.1302 | 0.07285 | -0.0478 | -15.5141
-16 | -1.1745 | 0.06091 | -0.0532 | -19.2825
-15.5 | -1.2228 | 0.04851 | -0.059 | -25.2072
-15 | -1.2497 | 0.0392 | -0.0627 | -31.8801
-14.5 | -1.2665 | 0.03244 | -0.0634 | -39.0413
-14 | -1.2685 | 0.02824 | -0.0612 | -44.9186
-13.5 | -1.2638 | 0.02526 | -0.0572 | -50.0317
-13 | -1.2562 | 0.02298 | -0.0518 | -54.6649
-12.5 | -1.244 | 0.02132 | -0.0458 | -58.349
-12 | -1.229 | 0.02015 | -0.039 | -60.9926
-11.5 | -1.2234 | 0.01921 | -0.0302 | -63.6856
-11 | -1.2229 | 0.01854 | -0.0197 | -65.9601
-10.5 | -1.2056 | 0.01796 | -0.012 | -67.1269
-10 | -1.183 | 0.01723 | -0.0052 | -68.6593
-9.5 | -1.1526 | 0.0166 | 0.0003 | -69.4337
-9 | -1.1184 | 0.01607 | 0.0053 | -69.5955
-8.5 | -1.0829 | 0.01547 | 0.0099 | -70
-8 | -1.0429 | 0.01508 | 0.0138 | -69.1578
-7.5 | -1.004 | 0.01454 | 0.0178 | -69.0509
-7 | -0.9407 | 0.01432 | 0.0172 | -65.6913
-6.5 | -0.8593 | 0.01392 | 0.0128 | -61.7313
-6 | -0.7651 | 0.01348 | 0.006 | -56.7582
-5.5 | -0.6729 | 0.01305 | -0.0002 | -51.5632
-5 | -0.5885 | 0.01243 | -0.0051 | -47.3451
-4.5 | -0.509 | 0.0119 | -0.0089 | -42.7731
-4 | -0.421 | 0.01134 | -0.0143 | -37.1252
-3 | -0.2861 | 0.01014 | -0.0164 | -28.215
-2.5 | -0.2369 | 0.0097 | -0.0137 | -24.4227
-2 | -0.1793 | 0.00921 | -0.0124 | -19.468
-1.5 | -0.1362 | 0.00952 | -0.0085 | -14.3067
-1 | -0.0932 | 0.00982 | -0.005 | -9.4908
-0.5 | -0.0476 | 0.00999 | -0.0023 | -4.7648
0 | 0 | 0.01004 | 0 | 0
1 | 0.0932 | 0.00981 | 0.005 | 9.5005
1.5 | 0.1362 | 0.00952 | 0.0085 | 14.3067
2 | 0.1793 | 0.00921 | 0.0123 | 19.468
2.5 | 0.2369 | 0.0097 | 0.0137 | 24.4227
3 | 0.2862 | 0.01014 | 0.0164 | 28.2249
4 | 0.421 | 0.01134 | 0.0143 | 37.1252
4.5 | 0.5091 | 0.0119 | 0.0088 | 42.7815
5 | 0.5883 | 0.01242 | 0.0051 | 47.3671
5.5 | 0.6723 | 0.01305 | 0.0003 | 51.5172
6 | 0.7655 | 0.01347 | -0.0061 | 56.83
6.5 | 0.8594 | 0.01392 | -0.0128 | 61.7385
7 | 0.9407 | 0.01433 | -0.0172 | 65.6455
7.5 | 1.004 | 0.01454 | -0.0178 | 69.0509
8 | 1.0427 | 0.01509 | -0.0138 | 69.0987
8.5 | 1.0829 | 0.01546 | -0.0099 | 70.0453
9 | 1.1184 | 0.01607 | -0.0053 | 69.5955
9.5 | 1.1526 | 0.0166 | -0.0003 | 69.4337
10 | 1.1831 | 0.01723 | 0.0052 | 68.6651
10.5 | 1.2057 | 0.01795 | 0.012 | 67.1699
11 | 1.2229 | 0.01853 | 0.0197 | 65.9957
11.5 | 1.2237 | 0.0192 | 0.0301 | 63.7344
12 | 1.2293 | 0.02014 | 0.039 | 61.0377
12.5 | 1.2445 | 0.02131 | 0.0457 | 58.3998
13 | 1.2567 | 0.02297 | 0.0518 | 54.7105
13.5 | 1.2636 | 0.02529 | 0.0571 | 49.9644
14 | 1.2694 | 0.02821 | 0.0611 | 44.9982
14.5 | 1.2674 | 0.03241 | 0.0633 | 39.1052
15 | 1.2515 | 0.0391 | 0.0626 | 32.0077
15.5 | 1.2237 | 0.04853 | 0.0588 | 25.2153
16 | 1.1762 | 0.06086 | 0.053 | 19.3263
16.5 | 1.1317 | 0.07285 | 0.0476 | 15.5347
17 | 1.0876 | 0.08519 | 0.0417 | 12.7668
17.5 | 1.0487 | 0.09743 | 0.0356 | 10.7636
18 | 1.0228 | 0.10842 | 0.0301 | 9.4337
18.5 | 0.9996 | 0.11923 | 0.0245 | 8.3838
19 | 0.9826 | 0.12953 | 0.0191 | 7.5859

## 31. Re 500k Mach 0.50 (1)
BIGFOIL.COM POLAR EXPORT
e475
EPPLER 475 |  |  |  | Cl Max: | 1.116 | at alpha= | 20 | deg
JavaFoil+Calcfoil stall+Eppler ext transition |  |  |  | L/D Max: | 61.535 | at alpha= | 6.5 | deg
Re: | 500000 |  |  | Cd Min: | 0.00937 | at alpha= | -1.5 | deg
Mach: | 0.5 |  |  | Cl=0 at alpha= | 0 | deg
|  |  |  | @ Cl=0.1, Cd= | 0.010873
|  |  |  | @ Cl=0.4, Cd= | 0.01023
|  |  |  | @ Cl=0.6, Cd= | 0.011414
alpha (deg) | Cl | Cd | Cm | Cl/Cd
-20 | -1.116 | 0.24374 | 0.009 | -4.577
-19.5 | -1.088 | 0.23731 | 0.009 | -4.585
-19 | -1.061 | 0.23403 | 0.009 | -4.532
-18.5 | -1.034 | 0.23174 | 0.009 | -4.461
-18 | -1.007 | 0.22968 | 0.008 | -4.384
-17.5 | -0.98 | 0.22133 | 0.008 | -4.429
-17 | -0.949 | 0.20407 | 0.008 | -4.65
-16.5 | -0.921 | 0.20304 | 0.007 | -4.536
-16 | -0.894 | 0.19743 | 0.007 | -4.527
-15.5 | -0.869 | 0.19204 | 0.007 | -4.523
-15 | -0.837 | 0.18127 | 0.006 | -4.615
-14.5 | -0.808 | 0.17396 | 0.006 | -4.647
-14 | -0.781 | 0.17345 | 0.006 | -4.503
-13.5 | -0.752 | 0.1579 | 0.005 | -4.761
-13 | -0.724 | 0.14929 | 0.005 | -4.847
-12.5 | -0.695 | 0.13927 | 0.004 | -4.989
-12 | -0.667 | 0.13406 | 0.004 | -4.973
-11.5 | -0.639 | 0.10455 | 0.004 | -6.108
-11 | -0.938 | 0.07839 | 0.006 | -11.961
-10.5 | -1.028 | 0.06641 | 0.006 | -15.482
-10 | -1.062 | 0.0507 | 0.006 | -20.955
-9.5 | -1.071 | 0.04057 | 0.006 | -26.405
-9 | -1.078 | 0.03016 | 0.006 | -35.725
-8.5 | -1.083 | 0.02189 | 0.006 | -49.456
-8 | -1.054 | 0.0183 | 0.006 | -57.601
-7.5 | -1.002 | 0.01665 | 0.006 | -60.219
-7 | -0.945 | 0.0154 | 0.005 | -61.374
-6.5 | -0.885 | 0.01438 | 0.005 | -61.535
-6 | -0.822 | 0.01353 | 0.005 | -60.755
-5.5 | -0.758 | 0.01283 | 0.004 | -59.073
-5 | -0.692 | 0.01217 | 0.004 | -56.866
-4.5 | -0.625 | 0.01161 | 0.004 | -53.845
-4 | -0.557 | 0.01114 | 0.003 | -50.034
-3.5 | -0.489 | 0.01073 | 0.003 | -45.593
-3 | -0.42 | 0.0103 | 0.002 | -40.804
-2.5 | -0.351 | 0.01006 | 0.002 | -34.872
-2 | -0.281 | 0.00992 | 0.002 | -28.344
-1.5 | -0.211 | 0.00937 | 0.001 | -22.533
-1 | -0.141 | 0.00945 | 0.001 | -14.911
-0.5 | -0.071 | 0.01188 | 0 | -5.939
0 | 0 | 0.01187 | 0 | 0
0.5 | 0.071 | 0.01188 | 0 | 5.939
1 | 0.141 | 0.00945 | -0.001 | 14.911
1.5 | 0.211 | 0.00937 | -0.001 | 22.533
2 | 0.281 | 0.00992 | -0.002 | 28.344
2.5 | 0.351 | 0.01006 | -0.002 | 34.872
3 | 0.42 | 0.0103 | -0.002 | 40.804
3.5 | 0.489 | 0.01073 | -0.003 | 45.593
4 | 0.557 | 0.01111 | -0.003 | 50.171
4.5 | 0.625 | 0.01159 | -0.004 | 53.944
5 | 0.692 | 0.01217 | -0.004 | 56.866
5.5 | 0.758 | 0.01283 | -0.004 | 59.073
6 | 0.822 | 0.01353 | -0.005 | 60.755
6.5 | 0.885 | 0.01438 | -0.005 | 61.535
7 | 0.945 | 0.01543 | -0.005 | 61.271
7.5 | 1.002 | 0.01668 | -0.006 | 60.092
8 | 1.054 | 0.01833 | -0.006 | 57.501
8.5 | 1.083 | 0.02189 | -0.006 | 49.456
9 | 1.078 | 0.03016 | -0.006 | 35.725
9.5 | 1.073 | 0.04007 | -0.006 | 26.776
10 | 1.062 | 0.05068 | -0.006 | 20.965
10.5 | 1.028 | 0.06643 | -0.006 | 15.473
11 | 0.938 | 0.07883 | -0.006 | 11.895
11.5 | 0.639 | 0.10455 | -0.004 | 6.108
12 | 0.667 | 0.1338 | -0.004 | 4.983
12.5 | 0.695 | 0.14151 | -0.004 | 4.91
13 | 0.724 | 0.1493 | -0.005 | 4.847
13.5 | 0.752 | 0.15483 | -0.005 | 4.855
14 | 0.781 | 0.16555 | -0.006 | 4.718
14.5 | 0.808 | 0.17402 | -0.006 | 4.646
15 | 0.837 | 0.18057 | -0.006 | 4.633
15.5 | 0.869 | 0.19203 | -0.007 | 4.523
16 | 0.894 | 0.19146 | -0.007 | 4.668
16.5 | 0.921 | 0.19778 | -0.007 | 4.657
17 | 0.949 | 0.20542 | -0.008 | 4.619
17.5 | 0.98 | 0.22358 | -0.008 | 4.385
18 | 1.007 | 0.22112 | -0.008 | 4.554
18.5 | 1.034 | 0.22455 | -0.009 | 4.605
19 | 1.061 | 0.23405 | -0.009 | 4.531
19.5 | 1.088 | 0.24322 | -0.009 | 4.473
20 | 1.116 | 0.24741 | -0.009 | 4.509

## 32. Re 500k Mach 0.50 (2)
BIGFOIL.COM POLAR EXPORT
e475
EPPLER 475 |  |  |  | Cl Max: | 1.1278 | at alpha= | 9 | deg
XFOIL ncrit=9 |  |  |  | L/D Max: | 59.8071 | at alpha= | 7 | deg
Re: | 500000 |  |  | Cd Min: | 0.09418 | at alpha= | -14 | deg
Mach: | 0.5 |  |  | Cl=0 at alpha= | 0 | deg
|  |  |  | @ Cl=0.1, Cd= | 0.011321
|  |  |  | @ Cl=0.4, Cd= | 0.0118
|  |  |  | @ Cl=0.6, Cd= | 0.013678
alpha (deg) | Cl | Cd | Cm | Cl/Cd
-14 | -0.8678 | 0.09418 | -0.045 | -9.2143
-13.5 | -0.883 | 0.08524 | -0.0491 | -10.359
-13 | -0.9637 | 0.0697 | -0.0583 | -13.8264
-12.5 | -1.0046 | 0.05928 | -0.0632 | -16.9467
-12 | -1.0544 | 0.04798 | -0.0687 | -21.9758
-11.5 | -1.0917 | 0.03822 | -0.0727 | -28.5636
-11 | -1.104 | 0.03196 | -0.0726 | -34.5432
-10.5 | -1.1168 | 0.02742 | -0.0682 | -40.7294
-10 | -1.1206 | 0.02482 | -0.0603 | -45.1491
-9.5 | -1.1268 | 0.02274 | -0.0501 | -49.5515
-9 | -1.1278 | 0.02143 | -0.0389 | -52.6272
-8.5 | -1.1273 | 0.02029 | -0.0268 | -55.5594
-8 | -1.1224 | 0.01945 | -0.0148 | -57.7069
-7.5 | -1.0952 | 0.01851 | -0.006 | -59.168
-7 | -1.0542 | 0.01763 | 0.0004 | -59.7958
-6.5 | -0.9539 | 0.0167 | -0.0034 | -57.1198
-6 | -0.8304 | 0.01575 | -0.0115 | -52.7238
-5.5 | -0.7304 | 0.01487 | -0.0156 | -49.119
-5 | -0.6438 | 0.01403 | -0.0176 | -45.8874
-4.5 | -0.5331 | 0.01313 | -0.0243 | -40.6017
-4 | -0.4501 | 0.01235 | -0.0257 | -36.4453
-3.5 | -0.3762 | 0.01154 | -0.0254 | -32.5997
-3 | -0.3207 | 0.011 | -0.0214 | -29.1545
-2.5 | -0.2548 | 0.01054 | -0.0191 | -24.1746
-2 | -0.2123 | 0.01101 | -0.0133 | -19.2825
-1.5 | -0.164 | 0.01122 | -0.009 | -14.6168
-0.5 | -0.0561 | 0.01139 | -0.0027 | -4.9254
0 | 0 | 0.01141 | 0 | 0
0.5 | 0.0561 | 0.01139 | 0.0027 | 4.9254
1.5 | 0.164 | 0.01122 | 0.009 | 14.6168
2 | 0.2123 | 0.01101 | 0.0132 | 19.2825
3 | 0.3208 | 0.011 | 0.0213 | 29.1636
3.5 | 0.3763 | 0.01154 | 0.0253 | 32.6083
4 | 0.4502 | 0.01235 | 0.0257 | 36.4534
4.5 | 0.5336 | 0.01314 | 0.0242 | 40.6088
5 | 0.6435 | 0.01403 | 0.0177 | 45.866
5.5 | 0.731 | 0.01488 | 0.0155 | 49.1263
6 | 0.8304 | 0.01574 | 0.0115 | 52.7573
6.5 | 0.9537 | 0.0167 | 0.0035 | 57.1078
7 | 1.0544 | 0.01763 | -0.0004 | 59.8071
7.5 | 1.0953 | 0.0185 | 0.006 | 59.2054
8 | 1.1224 | 0.01945 | 0.0148 | 57.7069
8.5 | 1.1276 | 0.02029 | 0.0268 | 55.5742
9 | 1.1278 | 0.02143 | 0.0388 | 52.6272
9.5 | 1.1271 | 0.02272 | 0.0501 | 49.6083
10 | 1.121 | 0.0248 | 0.0603 | 45.2016
10.5 | 1.1168 | 0.02743 | 0.0682 | 40.7145
11 | 1.1049 | 0.03193 | 0.0726 | 34.6038
11.5 | 1.092 | 0.03823 | 0.0726 | 28.564
12 | 1.0554 | 0.04797 | 0.0686 | 22.0013
12.5 | 1.0068 | 0.05917 | 0.0631 | 17.0154
13 | 0.9635 | 0.06985 | 0.058 | 13.7938
13.5 | 0.8846 | 0.08523 | 0.0489 | 10.379
14 | 0.8756 | 0.09339 | 0.0454 | 9.3757

## 33. Re 750k Mach 0.00 (1)
BIGFOIL.COM POLAR EXPORT
e475
EPPLER 475 |  |  |  | Cl Max: | 1.331 | at alpha= | 16 | deg
JavaFoil+Calcfoil stall+Eppler ext transition |  |  |  | L/D Max: | 80.823 | at alpha= | 8.5 | deg
Re: | 750000 |  |  | Cd Min: | 0.00568 | at alpha= | -3 | deg
Mach: | 0 |  |  | Cl=0 at alpha= | 0 | deg
|  |  |  | @ Cl=0.1, Cd= | 0.0065539
|  |  |  | @ Cl=0.4, Cd= | 0.005719
|  |  |  | @ Cl=0.6, Cd= | 0.009382
alpha (deg) | Cl | Cd | Cm | Cl/Cd
-20 | -1.242 | 0.13852 | 0.009 | -8.965
-19.5 | -1.261 | 0.1308 | 0.009 | -9.644
-19 | -1.279 | 0.12315 | 0.009 | -10.389
-18.5 | -1.295 | 0.11578 | 0.009 | -11.184
-18 | -1.308 | 0.10833 | 0.009 | -12.075
-17.5 | -1.318 | 0.10175 | 0.009 | -12.952
-17 | -1.325 | 0.09512 | 0.009 | -13.924
-16.5 | -1.329 | 0.08822 | 0.009 | -15.069
-16 | -1.331 | 0.08149 | 0.008 | -16.339
-15.5 | -1.329 | 0.07566 | 0.008 | -17.562
-15 | -1.325 | 0.06913 | 0.008 | -19.164
-14.5 | -1.316 | 0.06268 | 0.008 | -20.988
-14 | -1.302 | 0.05639 | 0.008 | -23.087
-13.5 | -1.289 | 0.04952 | 0.008 | -26.021
-13 | -1.301 | 0.03459 | 0.008 | -37.612
-12.5 | -1.299 | 0.02691 | 0.008 | -48.256
-12 | -1.296 | 0.02111 | 0.008 | -61.378
-11.5 | -1.273 | 0.01834 | 0.008 | -69.393
-11 | -1.237 | 0.01677 | 0.007 | -73.752
-10.5 | -1.197 | 0.01549 | 0.007 | -77.249
-10 | -1.153 | 0.01474 | 0.007 | -78.217
-9.5 | -1.107 | 0.01385 | 0.006 | -79.935
-9 | -1.058 | 0.01309 | 0.006 | -80.804
-8.5 | -1.007 | 0.01246 | 0.006 | -80.823
-8 | -0.952 | 0.01192 | 0.005 | -79.904
-7.5 | -0.897 | 0.01134 | 0.005 | -79.071
-7 | -0.84 | 0.01091 | 0.005 | -77.038
-6.5 | -0.783 | 0.01048 | 0.004 | -74.705
-6 | -0.725 | 0.0101 | 0.004 | -71.743
-5.5 | -0.666 | 0.00973 | 0.004 | -68.434
-5 | -0.607 | 0.00941 | 0.003 | -64.434
-4.5 | -0.547 | 0.00917 | 0.003 | -59.636
-4 | -0.487 | 0.00884 | 0.003 | -55.058
-3.5 | -0.427 | 0.00575 | 0.002 | -74.17
-3 | -0.366 | 0.00568 | 0.002 | -64.525
-2.5 | -0.306 | 0.00639 | 0.002 | -47.838
-2 | -0.245 | 0.0057 | 0.001 | -42.965
-1.5 | -0.184 | 0.00587 | 0.001 | -31.314
-1 | -0.123 | 0.00622 | 0.001 | -19.706
-0.5 | -0.061 | 0.00712 | 0 | -8.61
0 | 0 | 0.00722 | 0 | 0
0.5 | 0.061 | 0.00712 | 0 | 8.61
1 | 0.123 | 0.00622 | -0.001 | 19.706
1.5 | 0.184 | 0.00587 | -0.001 | 31.314
2 | 0.245 | 0.0057 | -0.001 | 42.965
2.5 | 0.306 | 0.00639 | -0.002 | 47.838
3 | 0.366 | 0.00568 | -0.002 | 64.525
3.5 | 0.427 | 0.00575 | -0.002 | 74.17
4 | 0.487 | 0.00884 | -0.003 | 55.058
4.5 | 0.547 | 0.00917 | -0.003 | 59.636
5 | 0.607 | 0.00941 | -0.003 | 64.434
5.5 | 0.666 | 0.00973 | -0.004 | 68.434
6 | 0.725 | 0.0101 | -0.004 | 71.743
6.5 | 0.783 | 0.01048 | -0.004 | 74.705
7 | 0.84 | 0.01091 | -0.005 | 77.038
7.5 | 0.897 | 0.01134 | -0.005 | 79.071
8 | 0.952 | 0.01192 | -0.005 | 79.904
8.5 | 1.007 | 0.01246 | -0.006 | 80.823
9 | 1.058 | 0.01309 | -0.006 | 80.804
9.5 | 1.107 | 0.01385 | -0.006 | 79.935
10 | 1.153 | 0.01474 | -0.007 | 78.217
10.5 | 1.197 | 0.01549 | -0.007 | 77.249
11 | 1.237 | 0.01677 | -0.007 | 73.752
11.5 | 1.273 | 0.01834 | -0.008 | 69.393
12 | 1.296 | 0.02111 | -0.008 | 61.378
12.5 | 1.299 | 0.02691 | -0.008 | 48.256
13 | 1.301 | 0.03459 | -0.008 | 37.612
13.5 | 1.289 | 0.04952 | -0.008 | 26.021
14 | 1.302 | 0.05639 | -0.008 | 23.087
14.5 | 1.316 | 0.06268 | -0.008 | 20.988
15 | 1.325 | 0.06913 | -0.008 | 19.164
15.5 | 1.329 | 0.07566 | -0.008 | 17.562
16 | 1.331 | 0.08149 | -0.008 | 16.339
16.5 | 1.329 | 0.08822 | -0.009 | 15.069
17 | 1.325 | 0.09512 | -0.009 | 13.924
17.5 | 1.318 | 0.10175 | -0.009 | 12.952
18 | 1.308 | 0.10833 | -0.009 | 12.075
18.5 | 1.295 | 0.11578 | -0.009 | 11.184
19 | 1.279 | 0.12315 | -0.009 | 10.389
19.5 | 1.261 | 0.1308 | -0.009 | 9.644
20 | 1.242 | 0.13852 | -0.009 | 8.965

## 34. Re 750k Mach 0.00 (2)
BIGFOIL.COM POLAR EXPORT
e475
EPPLER 475 |  |  |  | Cl Max: | 1.3806 | at alpha= | 16 | deg
XFOIL ncrit=9 |  |  |  | L/D Max: | 84.8539 | at alpha= | 10 | deg
Re: | 750000 |  |  | Cd Min: | 0.11978 | at alpha= | 20 | deg
Mach: | 0 |  |  | Cl=0 at alpha= | 0 | deg
|  |  |  | @ Cl=0.1, Cd= | 0.0088553
|  |  |  | @ Cl=0.4, Cd= | 0.0092197
|  |  |  | @ Cl=0.6, Cd= | 0.010488
alpha (deg) | Cl | Cd | Cm | Cl/Cd
-20 | -1.0712 | 0.11977 | -0.0205 | -8.9438
-19.5 | -1.1033 | 0.10764 | -0.0266 | -10.2499
-19 | -1.1515 | 0.09346 | -0.0335 | -12.3208
-18.5 | -1.2121 | 0.07813 | -0.0407 | -15.5139
-18 | -1.2783 | 0.06258 | -0.0478 | -20.4267
-17.5 | -1.3282 | 0.04941 | -0.0539 | -26.8812
-17 | -1.3594 | 0.03953 | -0.0579 | -34.3891
-16.5 | -1.3725 | 0.03315 | -0.0587 | -41.4027
-16 | -1.3794 | 0.02855 | -0.0571 | -48.3152
-15.5 | -1.377 | 0.02541 | -0.0539 | -54.1913
-15 | -1.3676 | 0.02315 | -0.0499 | -59.0756
-14.5 | -1.3546 | 0.02134 | -0.0453 | -63.477
-14 | -1.3412 | 0.01978 | -0.04 | -67.8059
-13.5 | -1.326 | 0.01856 | -0.0342 | -71.444
-13 | -1.3137 | 0.01769 | -0.0271 | -74.2623
-12.5 | -1.3156 | 0.01709 | -0.0169 | -76.9807
-12 | -1.3061 | 0.0164 | -0.0086 | -79.6402
-11.5 | -1.2833 | 0.01578 | -0.0027 | -81.3245
-11 | -1.2561 | 0.01514 | 0.0024 | -82.9657
-10.5 | -1.2255 | 0.01452 | 0.007 | -84.4008
-10 | -1.1905 | 0.01404 | 0.0108 | -84.7934
-9.5 | -1.1471 | 0.0136 | 0.013 | -84.3456
-9 | -1.0886 | 0.01312 | 0.0121 | -82.9726
-8.5 | -1.0261 | 0.01276 | 0.0105 | -80.4154
-8 | -0.9637 | 0.01246 | 0.0091 | -77.3435
-7.5 | -0.8985 | 0.01207 | 0.007 | -74.4408
-7 | -0.8176 | 0.01179 | 0.0019 | -69.3469
-6.5 | -0.739 | 0.01128 | -0.0026 | -65.5142
-6 | -0.6408 | 0.0107 | -0.0112 | -59.8879
-5.5 | -0.5661 | 0.01031 | -0.0149 | -54.9079
-5 | -0.5005 | 0.00985 | -0.0166 | -50.8122
-4.5 | -0.4355 | 0.0095 | -0.018 | -45.8421
-4 | -0.3811 | 0.00907 | -0.0172 | -42.0176
-3.5 | -0.3299 | 0.00877 | -0.0155 | -37.6169
-3 | -0.2806 | 0.00841 | -0.0136 | -33.365
-2.5 | -0.2297 | 0.00812 | -0.0118 | -28.2882
-1.5 | -0.1432 | 0.00865 | -0.0055 | -16.5549
-1 | -0.0969 | 0.00888 | -0.0033 | -10.9122
-0.5 | -0.0489 | 0.00898 | -0.0016 | -5.4454
0 | 0 | 0.00901 | 0 | 0
0.5 | 0.0489 | 0.00898 | 0.0016 | 5.4454
1 | 0.0969 | 0.00887 | 0.0034 | 10.9245
1.5 | 0.1432 | 0.00865 | 0.0055 | 16.5549
2 | 0.1867 | 0.00838 | 0.0083 | 22.2792
2.5 | 0.2297 | 0.00811 | 0.0118 | 28.3231
3 | 0.2806 | 0.00841 | 0.0136 | 33.365
3.5 | 0.3299 | 0.00877 | 0.0155 | 37.6169
4 | 0.3811 | 0.00907 | 0.0172 | 42.0176
4.5 | 0.4354 | 0.0095 | 0.018 | 45.8316
5 | 0.5009 | 0.00986 | 0.0165 | 50.8012
5.5 | 0.5658 | 0.01031 | 0.0149 | 54.8788
6 | 0.6409 | 0.0107 | 0.0112 | 59.8972
6.5 | 0.739 | 0.01128 | 0.0026 | 65.5142
7 | 0.8177 | 0.01179 | -0.0019 | 69.3554
7.5 | 0.8985 | 0.01206 | -0.007 | 74.5025
8 | 0.9636 | 0.01247 | -0.0091 | 77.2735
8.5 | 1.0263 | 0.01276 | -0.0106 | 80.431
9 | 1.0886 | 0.01311 | -0.0121 | 83.0359
9.5 | 1.1475 | 0.01359 | -0.0131 | 84.4371
10 | 1.1905 | 0.01403 | -0.0108 | 84.8539
10.5 | 1.2255 | 0.01452 | -0.007 | 84.4008
11 | 1.2562 | 0.01514 | -0.0024 | 82.9723
11.5 | 1.2832 | 0.01578 | 0.0027 | 81.3181
12 | 1.3062 | 0.0164 | 0.0086 | 79.6463
12.5 | 1.3158 | 0.01708 | 0.0168 | 77.0375
13 | 1.3136 | 0.01769 | 0.0271 | 74.2566
13.5 | 1.3261 | 0.01856 | 0.0341 | 71.4494
14 | 1.3416 | 0.01977 | 0.0399 | 67.8604
14.5 | 1.3554 | 0.02132 | 0.0451 | 63.5741
15 | 1.3682 | 0.02314 | 0.0498 | 59.1271
15.5 | 1.3775 | 0.02542 | 0.0538 | 54.1896
16 | 1.3806 | 0.02851 | 0.057 | 48.4251
16.5 | 1.3739 | 0.03311 | 0.0586 | 41.495
17 | 1.3601 | 0.03956 | 0.0577 | 34.3807
17.5 | 1.3308 | 0.04923 | 0.0537 | 27.0323
18 | 1.2814 | 0.06239 | 0.0476 | 20.5385
18.5 | 1.2151 | 0.07796 | 0.0405 | 15.5862
19 | 1.1539 | 0.09338 | 0.0332 | 12.357
19.5 | 1.1049 | 0.10771 | 0.0262 | 10.2581
20 | 1.0733 | 0.11978 | 0.0202 | 8.9606

## 35. Re 750k Mach 0.10 (1)
BIGFOIL.COM POLAR EXPORT
e475
EPPLER 475 |  |  |  | Cl Max: | 1.319 | at alpha= | 15.5 | deg
JavaFoil+Calcfoil stall+Eppler ext transition |  |  |  | L/D Max: | 80.54 | at alpha= | 8.5 | deg
Re: | 750000 |  |  | Cd Min: | 0.0057 | at alpha= | -3 | deg
Mach: | 0.1 |  |  | Cl=0 at alpha= | 0 | deg
|  |  |  | @ Cl=0.1, Cd= | 0.0066467
|  |  |  | @ Cl=0.4, Cd= | 0.005742
|  |  |  | @ Cl=0.6, Cd= | 0.0094242
alpha (deg) | Cl | Cd | Cm | Cl/Cd
-20 | -1.202 | 0.14338 | 0.009 | -8.382
-19.5 | -1.226 | 0.1349 | 0.009 | -9.087
-19 | -1.247 | 0.12743 | 0.009 | -9.784
-18.5 | -1.267 | 0.11886 | 0.009 | -10.656
-18 | -1.283 | 0.11157 | 0.009 | -11.501
-17.5 | -1.297 | 0.10427 | 0.009 | -12.439
-17 | -1.307 | 0.09801 | 0.009 | -13.331
-16.5 | -1.314 | 0.09107 | 0.008 | -14.424
-16 | -1.318 | 0.08393 | 0.008 | -15.708
-15.5 | -1.319 | 0.07739 | 0.008 | -17.047
-15 | -1.317 | 0.07113 | 0.008 | -18.512
-14.5 | -1.309 | 0.06483 | 0.008 | -20.19
-14 | -1.297 | 0.05823 | 0.008 | -22.266
-13.5 | -1.283 | 0.05176 | 0.008 | -24.779
-13 | -1.292 | 0.03728 | 0.008 | -34.67
-12.5 | -1.292 | 0.02864 | 0.008 | -45.115
-12 | -1.288 | 0.02257 | 0.008 | -57.063
-11.5 | -1.274 | 0.0188 | 0.008 | -67.732
-11 | -1.24 | 0.01708 | 0.007 | -72.604
-10.5 | -1.2 | 0.01571 | 0.007 | -76.39
-10 | -1.157 | 0.01493 | 0.007 | -77.479
-9.5 | -1.111 | 0.014 | 0.006 | -79.349
-9 | -1.062 | 0.01322 | 0.006 | -80.323
-8.5 | -1.011 | 0.01255 | 0.006 | -80.54
-8 | -0.956 | 0.01201 | 0.006 | -79.659
-7.5 | -0.901 | 0.01142 | 0.005 | -78.903
-7 | -0.844 | 0.01099 | 0.005 | -76.799
-6.5 | -0.786 | 0.01055 | 0.005 | -74.518
-6 | -0.728 | 0.01016 | 0.004 | -71.631
-5.5 | -0.669 | 0.00979 | 0.004 | -68.305
-5 | -0.609 | 0.00947 | 0.003 | -64.319
-4.5 | -0.55 | 0.00917 | 0.003 | -59.906
-4 | -0.489 | 0.00886 | 0.003 | -55.244
-3.5 | -0.429 | 0.00578 | 0.002 | -74.196
-3 | -0.368 | 0.0057 | 0.002 | -64.613
-2.5 | -0.307 | 0.00638 | 0.002 | -48.108
-2 | -0.246 | 0.0057 | 0.001 | -43.168
-1.5 | -0.185 | 0.00595 | 0.001 | -31.046
-1 | -0.123 | 0.00633 | 0.001 | -19.446
-0.5 | -0.062 | 0.00717 | 0 | -8.596
0 | 0 | 0.00719 | 0 | 0
0.5 | 0.062 | 0.00717 | 0 | 8.596
1 | 0.123 | 0.00633 | -0.001 | 19.446
1.5 | 0.185 | 0.00595 | -0.001 | 31.046
2 | 0.246 | 0.0057 | -0.001 | 43.168
2.5 | 0.307 | 0.00638 | -0.002 | 48.108
3 | 0.368 | 0.0057 | -0.002 | 64.613
3.5 | 0.429 | 0.00578 | -0.002 | 74.196
4 | 0.489 | 0.00886 | -0.003 | 55.244
4.5 | 0.55 | 0.00917 | -0.003 | 59.906
5 | 0.609 | 0.00947 | -0.003 | 64.319
5.5 | 0.669 | 0.00979 | -0.004 | 68.305
6 | 0.728 | 0.01016 | -0.004 | 71.631
6.5 | 0.786 | 0.01055 | -0.005 | 74.518
7 | 0.844 | 0.01099 | -0.005 | 76.799
7.5 | 0.901 | 0.01142 | -0.005 | 78.903
8 | 0.956 | 0.01201 | -0.006 | 79.659
8.5 | 1.011 | 0.01255 | -0.006 | 80.54
9 | 1.062 | 0.01322 | -0.006 | 80.323
9.5 | 1.111 | 0.014 | -0.006 | 79.349
10 | 1.157 | 0.01493 | -0.007 | 77.479
10.5 | 1.2 | 0.01571 | -0.007 | 76.39
11 | 1.24 | 0.01708 | -0.007 | 72.604
11.5 | 1.274 | 0.0188 | -0.008 | 67.732
12 | 1.288 | 0.02257 | -0.008 | 57.063
12.5 | 1.292 | 0.02864 | -0.008 | 45.115
13 | 1.292 | 0.03728 | -0.008 | 34.67
13.5 | 1.283 | 0.05176 | -0.008 | 24.779
14 | 1.297 | 0.05823 | -0.008 | 22.266
14.5 | 1.309 | 0.06483 | -0.008 | 20.19
15 | 1.317 | 0.07113 | -0.008 | 18.512
15.5 | 1.319 | 0.07739 | -0.008 | 17.047
16 | 1.318 | 0.08393 | -0.008 | 15.708
16.5 | 1.314 | 0.09107 | -0.008 | 14.424
17 | 1.307 | 0.09801 | -0.009 | 13.331
17.5 | 1.297 | 0.10427 | -0.009 | 12.439
18 | 1.283 | 0.11157 | -0.009 | 11.501
18.5 | 1.267 | 0.11886 | -0.009 | 10.656
19 | 1.247 | 0.12743 | -0.009 | 9.784
19.5 | 1.226 | 0.1349 | -0.009 | 9.087
20 | 1.202 | 0.14338 | -0.009 | 8.382

## 36. Re 750k Mach 0.10 (2)
BIGFOIL.COM POLAR EXPORT
e475
EPPLER 475 |  |  |  | Cl Max: | 1.3687 | at alpha= | 16 | deg
XFOIL ncrit=9 |  |  |  | L/D Max: | 84.3066 | at alpha= | 9.5 | deg
Re: | 750000 |  |  | Cd Min: | 0.12532 | at alpha= | 20 | deg
Mach: | 0.1 |  |  | Cl=0 at alpha= | 0 | deg
|  |  |  | @ Cl=0.1, Cd= | 0.0088641
|  |  |  | @ Cl=0.4, Cd= | 0.0092317
|  |  |  | @ Cl=0.6, Cd= | 0.010514
alpha (deg) | Cl | Cd | Cm | Cl/Cd
-20 | -1.048 | 0.12529 | -0.0183 | -8.3646
-19.5 | -1.0726 | 0.11416 | -0.024 | -9.3956
-19 | -1.1147 | 0.10065 | -0.0307 | -11.075
-18.5 | -1.1652 | 0.08651 | -0.0375 | -13.469
-18 | -1.2284 | 0.07128 | -0.0446 | -17.2334
-17.5 | -1.2906 | 0.05645 | -0.0514 | -22.8627
-17 | -1.3323 | 0.04459 | -0.0568 | -29.8789
-16.5 | -1.3574 | 0.03604 | -0.0596 | -37.6637
-16 | -1.3675 | 0.03054 | -0.0592 | -44.7773
-15.5 | -1.3673 | 0.02689 | -0.0567 | -50.8479
-15 | -1.3628 | 0.02411 | -0.0528 | -56.5243
-14.5 | -1.354 | 0.02195 | -0.0481 | -61.6856
-14 | -1.3405 | 0.0203 | -0.0429 | -66.0345
-13.5 | -1.325 | 0.019 | -0.0372 | -69.7368
-13 | -1.3102 | 0.01804 | -0.0307 | -72.6275
-12.5 | -1.3113 | 0.01728 | -0.0207 | -75.8854
-12 | -1.3077 | 0.01667 | -0.0112 | -78.4463
-11.5 | -1.2862 | 0.01604 | -0.0049 | -80.187
-11 | -1.2616 | 0.01532 | 0.0008 | -82.3499
-10.5 | -1.231 | 0.01471 | 0.0055 | -83.6846
-10 | -1.1954 | 0.01425 | 0.0094 | -83.8877
-9.5 | -1.1546 | 0.0137 | 0.0122 | -84.2774
-9 | -1.0953 | 0.01323 | 0.0114 | -82.7891
-8.5 | -1.0322 | 0.0129 | 0.0099 | -80.0155
-8 | -0.9696 | 0.01253 | 0.0085 | -77.3823
-7.5 | -0.9037 | 0.01215 | 0.0065 | -74.3786
-7 | -0.8218 | 0.01189 | 0.0013 | -69.1169
-6.5 | -0.7428 | 0.01133 | -0.0032 | -65.5605
-6 | -0.6435 | 0.01076 | -0.0118 | -59.8048
-5.5 | -0.5695 | 0.01034 | -0.0152 | -55.0774
-5 | -0.5026 | 0.00989 | -0.0171 | -50.819
-4.5 | -0.4383 | 0.00952 | -0.0182 | -46.0399
-4 | -0.3825 | 0.0091 | -0.0176 | -42.033
-3.5 | -0.3313 | 0.00879 | -0.0158 | -37.6906
-3 | -0.2822 | 0.00843 | -0.0137 | -33.4757
-2.5 | -0.2305 | 0.00815 | -0.0119 | -28.2822
-2 | -0.1882 | 0.00843 | -0.0084 | -22.325
-1.5 | -0.1444 | 0.00871 | -0.0055 | -16.5786
-1 | -0.0979 | 0.00893 | -0.0033 | -10.963
-0.5 | -0.0493 | 0.00904 | -0.0016 | -5.4535
0 | 0 | 0.00906 | 0 | 0
0.5 | 0.0493 | 0.00904 | 0.0016 | 5.4535
1.5 | 0.1444 | 0.00871 | 0.0055 | 16.5786
2 | 0.1882 | 0.00843 | 0.0083 | 22.325
2.5 | 0.2306 | 0.00815 | 0.0119 | 28.2945
3 | 0.2822 | 0.00843 | 0.0137 | 33.4757
3.5 | 0.3313 | 0.00879 | 0.0158 | 37.6906
4 | 0.3825 | 0.0091 | 0.0176 | 42.033
4.5 | 0.4383 | 0.00952 | 0.0182 | 46.0399
5 | 0.5031 | 0.0099 | 0.017 | 50.8182
5.5 | 0.5692 | 0.01034 | 0.0152 | 55.0484
6 | 0.6437 | 0.01076 | 0.0117 | 59.8234
6.5 | 0.7428 | 0.01133 | 0.0032 | 65.5605
7 | 0.822 | 0.0119 | -0.0014 | 69.0756
7.5 | 0.9037 | 0.01215 | -0.0065 | 74.3786
8 | 0.9695 | 0.01254 | -0.0085 | 77.3126
8.5 | 1.0323 | 0.0129 | -0.0099 | 80.0233
9 | 1.0953 | 0.01323 | -0.0114 | 82.7891
9.5 | 1.155 | 0.0137 | -0.0123 | 84.3066
10 | 1.1955 | 0.01424 | -0.0095 | 83.9537
10.5 | 1.2309 | 0.01471 | -0.0055 | 83.6778
11 | 1.2616 | 0.01531 | -0.0008 | 82.4037
11.5 | 1.2862 | 0.01604 | 0.0049 | 80.187
12 | 1.3077 | 0.01667 | 0.0112 | 78.4463
12.5 | 1.3115 | 0.01727 | 0.0207 | 75.9409
13 | 1.3101 | 0.01804 | 0.0307 | 72.622
13.5 | 1.3251 | 0.019 | 0.0372 | 69.7421
14 | 1.3411 | 0.02029 | 0.0428 | 66.0966
14.5 | 1.3544 | 0.02195 | 0.048 | 61.7039
15 | 1.3636 | 0.02408 | 0.0527 | 56.6279
15.5 | 1.3676 | 0.02691 | 0.0566 | 50.8213
16 | 1.3687 | 0.03051 | 0.059 | 44.8607
16.5 | 1.3587 | 0.03601 | 0.0594 | 37.7312
17 | 1.3327 | 0.0447 | 0.0565 | 29.8143
17.5 | 1.2933 | 0.05629 | 0.0512 | 22.9757
18 | 1.2316 | 0.07109 | 0.0444 | 17.3245
18.5 | 1.1681 | 0.08636 | 0.0373 | 13.5259
19 | 1.1171 | 0.10059 | 0.0304 | 11.1055
19.5 | 1.0741 | 0.11426 | 0.0236 | 9.4005
20 | 1.0499 | 0.12532 | 0.018 | 8.3778

## 37. Re 750k Mach 0.25 (1)
BIGFOIL.COM POLAR EXPORT
e475
EPPLER 475 |  |  |  | Cl Max: | 1.258 | at alpha= | 14.5 | deg
JavaFoil+Calcfoil stall+Eppler ext transition |  |  |  | L/D Max: | 78.207 | at alpha= | 8 | deg
Re: | 750000 |  |  | Cd Min: | 0.00509 | at alpha= | -2 | deg
Mach: | 0.25 |  |  | Cl=0 at alpha= | 0 | deg
|  |  |  | @ Cl=0.1, Cd= | 0.0067454
|  |  |  | @ Cl=0.4, Cd= | 0.0086316
|  |  |  | @ Cl=0.6, Cd= | 0.0095693
alpha (deg) | Cl | Cd | Cm | Cl/Cd
-19.5 | -0.914 | 0.16863 | 0.009 | -5.42
-19 | -0.972 | 0.15614 | 0.009 | -6.228
-18.5 | -1.028 | 0.14439 | 0.009 | -7.117
-18 | -1.077 | 0.13349 | 0.009 | -8.069
-17.5 | -1.121 | 0.12365 | 0.009 | -9.066
-17 | -1.159 | 0.11503 | 0.009 | -10.079
-16.5 | -1.192 | 0.10619 | 0.008 | -11.221
-16 | -1.219 | 0.09792 | 0.008 | -12.445
-15.5 | -1.238 | 0.09104 | 0.008 | -13.599
-15 | -1.253 | 0.0834 | 0.008 | -15.02
-14.5 | -1.258 | 0.07622 | 0.008 | -16.507
-14 | -1.255 | 0.06905 | 0.008 | -18.182
-13.5 | -1.249 | 0.06215 | 0.008 | -20.1
-13 | -1.24 | 0.0554 | 0.007 | -22.382
-12.5 | -1.247 | 0.04163 | 0.008 | -29.964
-12 | -1.249 | 0.03205 | 0.008 | -38.977
-11.5 | -1.251 | 0.02424 | 0.008 | -51.617
-11 | -1.247 | 0.01907 | 0.008 | -65.4
-10.5 | -1.215 | 0.01759 | 0.007 | -69.06
-10 | -1.175 | 0.01613 | 0.007 | -72.827
-9.5 | -1.131 | 0.01496 | 0.007 | -75.603
-9 | -1.083 | 0.01397 | 0.006 | -77.558
-8.5 | -1.033 | 0.01321 | 0.006 | -78.186
-8 | -0.979 | 0.01251 | 0.006 | -78.207
-7.5 | -0.922 | 0.01191 | 0.005 | -77.462
-7 | -0.865 | 0.01138 | 0.005 | -75.997
-6.5 | -0.806 | 0.01088 | 0.005 | -74.087
-6 | -0.746 | 0.01048 | 0.004 | -71.242
-5.5 | -0.686 | 0.01004 | 0.004 | -68.319
-5 | -0.625 | 0.00968 | 0.004 | -64.591
-4.5 | -0.564 | 0.00941 | 0.003 | -59.938
-4 | -0.502 | 0.00907 | 0.003 | -55.385
-3.5 | -0.44 | 0.00878 | 0.003 | -50.13
-3 | -0.378 | 0.00855 | 0.002 | -44.187
-2.5 | -0.315 | 0.00567 | 0.002 | -55.613
-2 | -0.253 | 0.00509 | 0.001 | -49.639
-1.5 | -0.19 | 0.00606 | 0.001 | -31.269
-1 | -0.126 | 0.00644 | 0.001 | -19.635
-0.5 | -0.063 | 0.00718 | 0 | -8.81
0 | 0 | 0.00731 | 0 | 0
0.5 | 0.063 | 0.00718 | 0 | 8.81
1 | 0.126 | 0.00644 | -0.001 | 19.635
1.5 | 0.19 | 0.00606 | -0.001 | 31.269
2 | 0.253 | 0.00509 | -0.001 | 49.639
2.5 | 0.315 | 0.00567 | -0.002 | 55.613
3 | 0.378 | 0.00855 | -0.002 | 44.187
3.5 | 0.44 | 0.00878 | -0.003 | 50.13
4 | 0.502 | 0.00907 | -0.003 | 55.385
4.5 | 0.564 | 0.00941 | -0.003 | 59.938
5 | 0.625 | 0.00968 | -0.004 | 64.591
5.5 | 0.686 | 0.01004 | -0.004 | 68.319
6 | 0.746 | 0.01048 | -0.004 | 71.242
6.5 | 0.806 | 0.01088 | -0.005 | 74.087
7 | 0.865 | 0.01138 | -0.005 | 75.997
7.5 | 0.922 | 0.01191 | -0.005 | 77.462
8 | 0.979 | 0.01251 | -0.006 | 78.207
8.5 | 1.033 | 0.01321 | -0.006 | 78.186
9 | 1.083 | 0.01397 | -0.006 | 77.558
9.5 | 1.131 | 0.01496 | -0.007 | 75.603
10 | 1.175 | 0.01613 | -0.007 | 72.827
10.5 | 1.215 | 0.01759 | -0.007 | 69.06
11 | 1.247 | 0.01907 | -0.008 | 65.4
11.5 | 1.251 | 0.02424 | -0.008 | 51.617
12 | 1.249 | 0.03205 | -0.008 | 38.977
12.5 | 1.247 | 0.04163 | -0.008 | 29.964
13 | 1.24 | 0.0554 | -0.007 | 22.382
13.5 | 1.249 | 0.06215 | -0.008 | 20.1
14 | 1.255 | 0.06905 | -0.008 | 18.182
14.5 | 1.258 | 0.07622 | -0.008 | 16.507
15 | 1.253 | 0.0834 | -0.008 | 15.02
15.5 | 1.238 | 0.09104 | -0.008 | 13.599
16 | 1.219 | 0.09792 | -0.008 | 12.445
16.5 | 1.192 | 0.1066 | -0.008 | 11.178
17 | 1.159 | 0.11503 | -0.009 | 10.079
17.5 | 1.121 | 0.12365 | -0.009 | 9.066
18 | 1.077 | 0.13349 | -0.009 | 8.069
18.5 | 1.028 | 0.14439 | -0.009 | 7.117
19 | 0.972 | 0.15614 | -0.009 | 6.228
19.5 | 0.914 | 0.16914 | -0.009 | 5.403

## 38. Re 750k Mach 0.25 (2)
BIGFOIL.COM POLAR EXPORT
e475
EPPLER 475 |  |  |  | Cl Max: | 1.3268 | at alpha= | 14.5 | deg
XFOIL ncrit=9 |  |  |  | L/D Max: | 81.8832 | at alpha= | 9.5 | deg
Re: | 750000 |  |  | Cd Min: | 0.13759 | at alpha= | 19.5 | deg
Mach: | 0.25 |  |  | Cl=0 at alpha= | 0 | deg
|  |  |  | @ Cl=0.1, Cd= | 0.0092425
|  |  |  | @ Cl=0.4, Cd= | 0.0093898
|  |  |  | @ Cl=0.6, Cd= | 0.010672
alpha (deg) | Cl | Cd | Cm | Cl/Cd
-19.5 | -0.9795 | 0.13751 | -0.0149 | -7.1231
-19 | -0.9925 | 0.12787 | -0.02 | -7.7618
-18.5 | -1.0185 | 0.11642 | -0.0261 | -8.7485
-18 | -1.0441 | 0.10543 | -0.0315 | -9.9033
-17.5 | -1.0872 | 0.09241 | -0.038 | -11.765
-17 | -1.1404 | 0.07871 | -0.0447 | -14.4886
-16.5 | -1.2024 | 0.06451 | -0.0513 | -18.639
-16 | -1.2599 | 0.05077 | -0.0577 | -24.8158
-15.5 | -1.2968 | 0.03982 | -0.0628 | -32.5665
-15 | -1.3179 | 0.03227 | -0.0643 | -40.8398
-14.5 | -1.3264 | 0.02744 | -0.0622 | -48.3382
-14 | -1.3251 | 0.02422 | -0.058 | -54.711
-13.5 | -1.3173 | 0.0219 | -0.0527 | -60.1507
-13 | -1.3049 | 0.02019 | -0.0466 | -64.631
-12.5 | -1.2922 | 0.0189 | -0.0396 | -68.3704
-12 | -1.2916 | 0.01788 | -0.0298 | -72.2371
-11.5 | -1.2952 | 0.01724 | -0.0185 | -75.1276
-11 | -1.2805 | 0.01657 | -0.0102 | -77.2782
-10.5 | -1.2574 | 0.01577 | -0.0035 | -79.7337
-10 | -1.2269 | 0.0151 | 0.0021 | -81.2517
-9.5 | -1.1914 | 0.01455 | 0.0069 | -81.8832
-9 | -1.1311 | 0.01403 | 0.0068 | -80.6201
-8.5 | -1.0671 | 0.01349 | 0.006 | -79.103
-8 | -1.0005 | 0.01306 | 0.0048 | -76.608
-7.5 | -0.9316 | 0.0127 | 0.0032 | -73.3543
-7 | -0.848 | 0.01222 | -0.0015 | -69.3944
-6.5 | -0.7626 | 0.01168 | -0.0064 | -65.2911
-6 | -0.658 | 0.01111 | -0.0151 | -59.2259
-5.5 | -0.5865 | 0.01057 | -0.0174 | -55.4872
-5 | -0.5129 | 0.01019 | -0.0199 | -50.3337
-4.5 | -0.4519 | 0.00969 | -0.0198 | -46.6357
-3.5 | -0.3412 | 0.00891 | -0.0171 | -38.2941
-3 | -0.2889 | 0.0086 | -0.015 | -33.593
-2.5 | -0.2379 | 0.00837 | -0.0125 | -28.4229
-2 | -0.1965 | 0.00876 | -0.0084 | -22.4315
-1.5 | -0.1502 | 0.00905 | -0.0057 | -16.5967
-1 | -0.1016 | 0.00924 | -0.0035 | -10.9957
-0.5 | -0.0512 | 0.00933 | -0.0017 | -5.4877
0 | 0 | 0.00936 | 0 | 0
0.5 | 0.0512 | 0.00932 | 0.0017 | 5.4936
1 | 0.1016 | 0.00924 | 0.0035 | 10.9957
1.5 | 0.1502 | 0.00905 | 0.0057 | 16.5967
2 | 0.1965 | 0.00876 | 0.0084 | 22.4315
2.5 | 0.2381 | 0.00838 | 0.0124 | 28.4129
3 | 0.2889 | 0.0086 | 0.015 | 33.593
3.5 | 0.3412 | 0.00891 | 0.017 | 38.2941
4 | 0.3914 | 0.00934 | 0.0195 | 41.9058
4.5 | 0.4519 | 0.00969 | 0.0198 | 46.6357
5 | 0.5135 | 0.0102 | 0.0198 | 50.3431
5.5 | 0.5861 | 0.01057 | 0.0174 | 55.4494
6 | 0.6587 | 0.0111 | 0.015 | 59.3423
6.5 | 0.7625 | 0.01168 | 0.0064 | 65.2825
7 | 0.8481 | 0.01222 | 0.0015 | 69.4026
7.5 | 0.9317 | 0.0127 | -0.0032 | 73.3622
8 | 1.0006 | 0.01306 | -0.0048 | 76.6156
8.5 | 1.0673 | 0.01348 | -0.0061 | 79.1766
9 | 1.1311 | 0.01402 | -0.0069 | 80.6776
9.5 | 1.1914 | 0.01455 | -0.0069 | 81.8832
10 | 1.227 | 0.0151 | -0.0021 | 81.2583
10.5 | 1.2574 | 0.01577 | 0.0035 | 79.7337
11 | 1.2806 | 0.01656 | 0.0102 | 77.3309
11.5 | 1.2951 | 0.01725 | 0.0185 | 75.0783
12 | 1.2918 | 0.01788 | 0.0298 | 72.2483
12.5 | 1.2925 | 0.01889 | 0.0396 | 68.4224
13 | 1.3049 | 0.02019 | 0.0466 | 64.631
13.5 | 1.3177 | 0.0219 | 0.0526 | 60.1689
14 | 1.3258 | 0.02421 | 0.0579 | 54.7625
14.5 | 1.3268 | 0.02745 | 0.0621 | 48.3352
15 | 1.3193 | 0.03222 | 0.0642 | 40.9466
15.5 | 1.2964 | 0.03999 | 0.0625 | 32.4181
16 | 1.2621 | 0.05067 | 0.0576 | 24.9082
16.5 | 1.2036 | 0.06456 | 0.051 | 18.6431
17 | 1.1411 | 0.07885 | 0.0443 | 14.4718
17.5 | 1.0897 | 0.09232 | 0.0378 | 11.8035
18 | 1.0468 | 0.10533 | 0.0313 | 9.9383
18.5 | 1.021 | 0.11635 | 0.0259 | 8.7752
19 | 0.9946 | 0.12786 | 0.0198 | 7.7788
19.5 | 0.9812 | 0.13759 | 0.0146 | 7.1313

## 39. Re 750k Mach 0.50 (1)
BIGFOIL.COM POLAR EXPORT
e475
EPPLER 475 |  |  |  | Cl Max: | 1.117 | at alpha= | 20 | deg
JavaFoil+Calcfoil stall+Eppler ext transition |  |  |  | L/D Max: | 68.774 | at alpha= | 6.5 | deg
Re: | 750000 |  |  | Cd Min: | 0.00851 | at alpha= | -2 | deg
Mach: | 0.5 |  |  | Cl=0 at alpha= | 0 | deg
|  |  |  | @ Cl=0.1, Cd= | 0.0086356
|  |  |  | @ Cl=0.4, Cd= | 0.0091978
|  |  |  | @ Cl=0.6, Cd= | 0.010238
alpha (deg) | Cl | Cd | Cm | Cl/Cd
-20 | -1.117 | 0.22102 | 0.009 | -5.052
-19.5 | -1.089 | 0.21642 | 0.009 | -5.031
-19 | -1.061 | 0.215 | 0.009 | -4.935
-18.5 | -1.034 | 0.20918 | 0.009 | -4.944
-18 | -1.007 | 0.20634 | 0.008 | -4.88
-17.5 | -0.982 | 0.20142 | 0.008 | -4.875
-17 | -0.95 | 0.1867 | 0.008 | -5.087
-16.5 | -0.921 | 0.18425 | 0.007 | -5.001
-16 | -0.894 | 0.17632 | 0.007 | -5.07
-15.5 | -0.869 | 0.17431 | 0.007 | -4.987
-15 | -0.837 | 0.16231 | 0.007 | -5.159
-14.5 | -0.809 | 0.15608 | 0.006 | -5.181
-14 | -0.781 | 0.1553 | 0.006 | -5.03
-13.5 | -0.752 | 0.14224 | 0.005 | -5.288
-13 | -0.724 | 0.1361 | 0.005 | -5.318
-12.5 | -0.696 | 0.12967 | 0.005 | -5.365
-12 | -0.667 | 0.12336 | 0.004 | -5.406
-11.5 | -0.659 | 0.09578 | 0.006 | -6.882
-11 | -0.941 | 0.07366 | 0.006 | -12.773
-10.5 | -1.033 | 0.06182 | 0.006 | -16.702
-10 | -1.075 | 0.04454 | 0.007 | -24.142
-9.5 | -1.095 | 0.03318 | 0.007 | -32.988
-9 | -1.114 | 0.02287 | 0.007 | -48.706
-8.5 | -1.106 | 0.01815 | 0.007 | -60.96
-8 | -1.06 | 0.01617 | 0.006 | -65.555
-7.5 | -1.006 | 0.01485 | 0.006 | -67.717
-7 | -0.948 | 0.01379 | 0.006 | -68.748
-6.5 | -0.887 | 0.01289 | 0.005 | -68.774
-6 | -0.824 | 0.01214 | 0.005 | -67.883
-5.5 | -0.759 | 0.01153 | 0.004 | -65.805
-5 | -0.693 | 0.01092 | 0.004 | -63.428
-4.5 | -0.626 | 0.01042 | 0.004 | -60.029
-4 | -0.558 | 0.01001 | 0.003 | -55.724
-3.5 | -0.489 | 0.00958 | 0.003 | -51.081
-3 | -0.42 | 0.00925 | 0.002 | -45.459
-2.5 | -0.351 | 0.00907 | 0.002 | -38.688
-2 | -0.281 | 0.00851 | 0.002 | -33.063
-1.5 | -0.211 | 0.0091 | 0.001 | -23.22
-1 | -0.141 | 0.0087 | 0.001 | -16.202
-0.5 | -0.071 | 0.00859 | 0 | -8.219
0 | 0 | 0.01092 | 0 | 0
0.5 | 0.071 | 0.00859 | 0 | 8.219
1 | 0.141 | 0.0087 | -0.001 | 16.202
1.5 | 0.211 | 0.0091 | -0.001 | 23.22
2 | 0.281 | 0.00851 | -0.002 | 33.063
2.5 | 0.351 | 0.00907 | -0.002 | 38.688
3 | 0.42 | 0.00925 | -0.002 | 45.459
3.5 | 0.489 | 0.00958 | -0.003 | 51.081
4 | 0.558 | 0.00996 | -0.003 | 56.013
4.5 | 0.626 | 0.01041 | -0.004 | 60.125
5 | 0.693 | 0.01092 | -0.004 | 63.428
5.5 | 0.759 | 0.01153 | -0.004 | 65.805
6 | 0.824 | 0.01214 | -0.005 | 67.883
6.5 | 0.887 | 0.01289 | -0.005 | 68.774
7 | 0.948 | 0.01381 | -0.006 | 68.65
7.5 | 1.006 | 0.01487 | -0.006 | 67.645
8 | 1.06 | 0.01618 | -0.006 | 65.509
8.5 | 1.106 | 0.01815 | -0.007 | 60.96
9 | 1.114 | 0.02287 | -0.007 | 48.706
9.5 | 1.097 | 0.03258 | -0.007 | 33.673
10 | 1.076 | 0.04454 | -0.007 | 24.147
10.5 | 1.033 | 0.06183 | -0.006 | 16.7
11 | 0.941 | 0.0738 | -0.006 | 12.747
11.5 | 0.659 | 0.09578 | -0.006 | 6.882
12 | 0.667 | 0.12389 | -0.004 | 5.383
12.5 | 0.695 | 0.12648 | -0.005 | 5.498
13 | 0.724 | 0.13611 | -0.005 | 5.318
13.5 | 0.752 | 0.14303 | -0.005 | 5.26
14 | 0.781 | 0.14968 | -0.006 | 5.22
14.5 | 0.809 | 0.1559 | -0.006 | 5.187
15 | 0.837 | 0.16345 | -0.007 | 5.123
15.5 | 0.869 | 0.1743 | -0.007 | 4.987
16 | 0.894 | 0.17257 | -0.007 | 5.181
16.5 | 0.921 | 0.18098 | -0.007 | 5.092
17 | 0.95 | 0.18967 | -0.008 | 5.007
17.5 | 0.982 | 0.20454 | -0.008 | 4.801
18 | 1.007 | 0.2002 | -0.008 | 5.031
18.5 | 1.034 | 0.20426 | -0.009 | 5.064
19 | 1.061 | 0.21502 | -0.009 | 4.934
19.5 | 1.089 | 0.22026 | -0.009 | 4.942
20 | 1.117 | 0.22267 | -0.009 | 5.015

## 40. Re 750k Mach 0.50 (2)
BIGFOIL.COM POLAR EXPORT
e475
EPPLER 475 |  |  |  | Cl Max: | 1.217 | at alpha= | 10 | deg
XFOIL ncrit=9 |  |  |  | L/D Max: | 69.3321 | at alpha= | 8 | deg
Re: | 750000 |  |  | Cd Min: | 0.10472 | at alpha= | 15 | deg
Mach: | 0.5 |  |  | Cl=0 at alpha= | 0 | deg
|  |  |  | @ Cl=0.1, Cd= | 0.010351
|  |  |  | @ Cl=0.4, Cd= | 0.0098677
|  |  |  | @ Cl=0.6, Cd= | 0.011539
alpha (deg) | Cl | Cd | Cm | Cl/Cd
-15 | -0.9069 | 0.10471 | -0.0417 | -8.6611
-14.5 | -0.9382 | 0.09365 | -0.0475 | -10.0182
-14 | -0.9733 | 0.08275 | -0.0532 | -11.7619
-13.5 | -1.0188 | 0.07153 | -0.0588 | -14.243
-13 | -1.0749 | 0.05993 | -0.0645 | -17.9359
-12.5 | -1.1355 | 0.04799 | -0.0701 | -23.6612
-12 | -1.1798 | 0.03719 | -0.075 | -31.7236
-11.5 | -1.2047 | 0.02946 | -0.076 | -40.8927
-11 | -1.2098 | 0.02518 | -0.0714 | -48.0461
-10.5 | -1.2148 | 0.02244 | -0.0631 | -54.1355
-10 | -1.2169 | 0.02061 | -0.0527 | -59.0442
-9.5 | -1.2106 | 0.0193 | -0.0419 | -62.7254
-9 | -1.2108 | 0.01816 | -0.0296 | -66.674
-8.5 | -1.2021 | 0.01739 | -0.0177 | -69.1259
-8 | -1.1312 | 0.01632 | -0.0158 | -69.3137
-7.5 | -1.0509 | 0.01539 | -0.0156 | -68.2846
-7 | -0.9542 | 0.01449 | -0.0183 | -65.8523
-6.5 | -0.8353 | 0.01356 | -0.025 | -61.6003
-6 | -0.7247 | 0.01258 | -0.031 | -57.6073
-5.5 | -0.647 | 0.01186 | -0.0312 | -54.5531
-5 | -0.5551 | 0.01121 | -0.0341 | -49.5183
-4.5 | -0.493 | 0.0106 | -0.0315 | -46.5094
-3.5 | -0.3763 | 0.00964 | -0.0247 | -39.0353
-3 | -0.3212 | 0.00954 | -0.0203 | -33.6688
-2.5 | -0.2796 | 0.00989 | -0.0144 | -28.271
-2 | -0.2278 | 0.01018 | -0.0106 | -22.3772
-1.5 | -0.1738 | 0.01025 | -0.0074 | -16.9561
-1 | -0.1168 | 0.01034 | -0.0048 | -11.2959
-0.5 | -0.0583 | 0.01038 | -0.0024 | -5.6166
0 | 0 | 0.0104 | 0 | 0
0.5 | 0.0583 | 0.01038 | 0.0024 | 5.6166
1 | 0.1168 | 0.01034 | 0.0048 | 11.2959
1.5 | 0.1738 | 0.01025 | 0.0074 | 16.9561
2 | 0.2278 | 0.01018 | 0.0106 | 22.3772
2.5 | 0.2797 | 0.00989 | 0.0144 | 28.2811
3 | 0.3212 | 0.00953 | 0.0203 | 33.7041
3.5 | 0.3764 | 0.00964 | 0.0246 | 39.0456
4 | 0.4303 | 0.01016 | 0.0288 | 42.3524
5 | 0.5563 | 0.01123 | 0.0339 | 49.537
5.5 | 0.6469 | 0.01187 | 0.0312 | 54.4987
6 | 0.7261 | 0.01258 | 0.0308 | 57.7186
6.5 | 0.8357 | 0.01356 | 0.0249 | 61.6298
7 | 0.9543 | 0.0145 | 0.0183 | 65.8138
7.5 | 1.051 | 0.01539 | 0.0156 | 68.2911
8 | 1.1315 | 0.01632 | 0.0158 | 69.3321
8.5 | 1.2025 | 0.01738 | 0.0176 | 69.1887
9 | 1.211 | 0.01815 | 0.0296 | 66.7218
9.5 | 1.2107 | 0.01929 | 0.0419 | 62.7631
10 | 1.217 | 0.0206 | 0.0526 | 59.0777
10.5 | 1.215 | 0.02243 | 0.063 | 54.1685
11 | 1.2099 | 0.02518 | 0.0714 | 48.05
11.5 | 1.2052 | 0.02945 | 0.0759 | 40.9236
12 | 1.1815 | 0.0371 | 0.075 | 31.8464
12.5 | 1.1367 | 0.04796 | 0.07 | 23.701
13 | 1.0758 | 0.05994 | 0.0644 | 17.9479
13.5 | 1.0193 | 0.0716 | 0.0586 | 14.236
14 | 0.9746 | 0.08276 | 0.053 | 11.7762
14.5 | 0.9394 | 0.09368 | 0.0473 | 10.0278
15 | 0.9085 | 0.10472 | 0.0414 | 8.6755

## 41. Re 1M Mach 0.00 (1)
BIGFOIL.COM POLAR EXPORT
e475
EPPLER 475 |  |  |  | Cl Max: | 1.338 | at alpha= | 16 | deg
JavaFoil+Calcfoil stall+Eppler ext transition |  |  |  | L/D Max: | 97.566 | at alpha= | 4 | deg
Re: | 1000000 |  |  | Cd Min: | 0.00499 | at alpha= | -4 | deg
Mach: | 0 |  |  | Cl=0 at alpha= | 0 | deg
|  |  |  | @ Cl=0.1, Cd= | 0.0064218
|  |  |  | @ Cl=0.4, Cd= | 0.0055231
|  |  |  | @ Cl=0.6, Cd= | 0.008312
alpha (deg) | Cl | Cd | Cm | Cl/Cd
-20 | -1.245 | 0.13304 | 0.01 | -9.358
-19.5 | -1.265 | 0.12534 | 0.009 | -10.097
-19 | -1.284 | 0.11751 | 0.009 | -10.922
-18.5 | -1.299 | 0.11076 | 0.009 | -11.729
-18 | -1.312 | 0.10356 | 0.009 | -12.67
-17.5 | -1.322 | 0.09691 | 0.009 | -13.645
-17 | -1.33 | 0.09029 | 0.009 | -14.73
-16.5 | -1.335 | 0.08336 | 0.009 | -16.019
-16 | -1.338 | 0.07677 | 0.008 | -17.422
-15.5 | -1.336 | 0.07076 | 0.008 | -18.885
-15 | -1.332 | 0.06459 | 0.008 | -20.624
-14.5 | -1.325 | 0.05775 | 0.008 | -22.943
-14 | -1.312 | 0.05161 | 0.008 | -25.424
-13.5 | -1.3 | 0.04471 | 0.008 | -29.081
-13 | -1.321 | 0.02936 | 0.008 | -44.977
-12.5 | -1.32 | 0.02272 | 0.008 | -58.099
-12 | -1.309 | 0.01875 | 0.008 | -69.795
-11.5 | -1.278 | 0.01686 | 0.008 | -75.799
-11 | -1.24 | 0.01555 | 0.007 | -79.748
-10.5 | -1.199 | 0.01438 | 0.007 | -83.417
-10 | -1.155 | 0.01339 | 0.007 | -86.289
-9.5 | -1.108 | 0.01256 | 0.006 | -88.285
-9 | -1.059 | 0.01184 | 0.006 | -89.479
-8.5 | -1.008 | 0.01127 | 0.006 | -89.441
-8 | -0.953 | 0.01075 | 0.006 | -88.648
-7.5 | -0.898 | 0.01021 | 0.005 | -87.916
-7 | -0.841 | 0.00977 | 0.005 | -86.075
-6.5 | -0.783 | 0.0094 | 0.005 | -83.34
-6 | -0.725 | 0.00898 | 0.004 | -80.74
-5.5 | -0.666 | 0.00863 | 0.004 | -77.193
-5 | -0.607 | 0.00834 | 0.003 | -72.715
-4.5 | -0.547 | 0.0081 | 0.003 | -67.534
-4 | -0.487 | 0.00499 | 0.003 | -97.566
-3.5 | -0.427 | 0.00547 | 0.002 | -78.118
-3 | -0.366 | 0.00559 | 0.002 | -65.538
-2.5 | -0.306 | 0.00547 | 0.002 | -55.838
-2 | -0.245 | 0.00555 | 0.001 | -44.111
-1.5 | -0.184 | 0.00581 | 0.001 | -31.614
-1 | -0.123 | 0.00624 | 0.001 | -19.635
-0.5 | -0.061 | 0.00673 | 0 | -9.108
0 | 0 | 0.00679 | 0 | 0
0.5 | 0.061 | 0.00673 | 0 | 9.108
1 | 0.123 | 0.00624 | -0.001 | 19.635
1.5 | 0.184 | 0.00581 | -0.001 | 31.614
2 | 0.245 | 0.00555 | -0.001 | 44.111
2.5 | 0.306 | 0.00547 | -0.002 | 55.838
3 | 0.366 | 0.00559 | -0.002 | 65.538
3.5 | 0.427 | 0.00547 | -0.002 | 78.118
4 | 0.487 | 0.00499 | -0.003 | 97.566
4.5 | 0.547 | 0.0081 | -0.003 | 67.534
5 | 0.607 | 0.00834 | -0.003 | 72.715
5.5 | 0.666 | 0.00863 | -0.004 | 77.193
6 | 0.725 | 0.00898 | -0.004 | 80.74
6.5 | 0.783 | 0.0094 | -0.005 | 83.34
7 | 0.841 | 0.00977 | -0.005 | 86.075
7.5 | 0.898 | 0.01021 | -0.005 | 87.916
8 | 0.953 | 0.01075 | -0.006 | 88.648
8.5 | 1.008 | 0.01127 | -0.006 | 89.441
9 | 1.059 | 0.01184 | -0.006 | 89.479
9.5 | 1.108 | 0.01256 | -0.006 | 88.285
10 | 1.155 | 0.01339 | -0.007 | 86.289
10.5 | 1.199 | 0.01438 | -0.007 | 83.417
11 | 1.24 | 0.01555 | -0.007 | 79.748
11.5 | 1.278 | 0.01686 | -0.008 | 75.799
12 | 1.309 | 0.01875 | -0.008 | 69.795
12.5 | 1.32 | 0.02272 | -0.008 | 58.099
13 | 1.321 | 0.02936 | -0.008 | 44.977
13.5 | 1.3 | 0.04471 | -0.008 | 29.081
14 | 1.312 | 0.05161 | -0.008 | 25.424
14.5 | 1.325 | 0.05775 | -0.008 | 22.943
15 | 1.332 | 0.06459 | -0.008 | 20.624
15.5 | 1.336 | 0.07076 | -0.008 | 18.885
16 | 1.338 | 0.07677 | -0.008 | 17.422
16.5 | 1.335 | 0.08336 | -0.009 | 16.019
17 | 1.33 | 0.09029 | -0.009 | 14.73
17.5 | 1.322 | 0.09691 | -0.009 | 13.645
18 | 1.312 | 0.10356 | -0.009 | 12.67
18.5 | 1.299 | 0.11076 | -0.009 | 11.729
19 | 1.284 | 0.11751 | -0.009 | 10.922
19.5 | 1.265 | 0.12534 | -0.009 | 10.097
20 | 1.245 | 0.13304 | -0.01 | 9.358

## 42. Re 1M Mach 0.00 (2)
BIGFOIL.COM POLAR EXPORT
e475
EPPLER 475 |  |  |  | Cl Max: | 1.4132 | at alpha= | 16 | deg
XFOIL ncrit=9 |  |  |  | L/D Max: | 89.5931 | at alpha= | 11 | deg
Re: | 1000000 |  |  | Cd Min: | 0.11442 | at alpha= | 20 | deg
Mach: | 0 |  |  | Cl=0 at alpha= | 0 | deg
|  |  |  | @ Cl=0.1, Cd= | 0.0085417
|  |  |  | @ Cl=0.4, Cd= | 0.0082141
|  |  |  | @ Cl=0.6, Cd= | 0.009375
alpha (deg) | Cl | Cd | Cm | Cl/Cd
-20 | -1.1057 | 0.11441 | -0.0231 | -9.6644
-19.5 | -1.1494 | 0.10076 | -0.0297 | -11.4073
-19 | -1.2068 | 0.0857 | -0.0368 | -14.0817
-18.5 | -1.2805 | 0.06898 | -0.0444 | -18.5634
-18 | -1.3436 | 0.05392 | -0.0514 | -24.9184
-17.5 | -1.3863 | 0.04207 | -0.0568 | -32.9522
-17 | -1.4028 | 0.03478 | -0.0588 | -40.3335
-16.5 | -1.4122 | 0.02951 | -0.0581 | -47.855
-16 | -1.4121 | 0.02596 | -0.0554 | -54.3952
-15.5 | -1.4055 | 0.02339 | -0.0516 | -60.0898
-14.5 | -1.3808 | 0.01977 | -0.0422 | -69.8432
-14 | -1.3656 | 0.01844 | -0.0366 | -74.0564
-13.5 | -1.3516 | 0.01739 | -0.0302 | -77.7228
-13 | -1.3515 | 0.01675 | -0.0204 | -80.6866
-12.5 | -1.3539 | 0.01613 | -0.0099 | -83.9368
-12 | -1.3357 | 0.0154 | -0.0033 | -86.7338
-11.5 | -1.3065 | 0.01469 | 0.0014 | -88.9381
-11 | -1.2549 | 0.01402 | 0.0016 | -89.5078
-10.5 | -1.2003 | 0.01344 | 0.0014 | -89.308
-10 | -1.1445 | 0.01286 | 0.0009 | -88.9969
-9.5 | -1.0888 | 0.01237 | 0.0006 | -88.0194
-9 | -1.0358 | 0.01195 | 0.001 | -86.6778
-8.5 | -0.9763 | 0.01161 | 0.0001 | -84.0913
-8 | -0.9111 | 0.01119 | -0.0019 | -81.4209
-7.5 | -0.832 | 0.01084 | -0.0068 | -76.7528
-7 | -0.7584 | 0.01034 | -0.0102 | -73.3462
-6.5 | -0.6603 | 0.00968 | -0.0188 | -68.2128
-6 | -0.5989 | 0.00937 | -0.0197 | -63.9168
-5.5 | -0.5419 | 0.00898 | -0.0196 | -60.3452
-5 | -0.4899 | 0.00874 | -0.0183 | -56.0526
-4.5 | -0.4371 | 0.0084 | -0.0172 | -52.0357
-4 | -0.3872 | 0.00815 | -0.0153 | -47.5092
-3.5 | -0.3363 | 0.00787 | -0.0138 | -42.7319
-3 | -0.2852 | 0.00764 | -0.0122 | -37.3298
-2.5 | -0.2425 | 0.00785 | -0.0087 | -30.8917
-2 | -0.1978 | 0.00818 | -0.0061 | -24.1809
-1.5 | -0.1504 | 0.00838 | -0.0041 | -17.9475
-1 | -0.1012 | 0.00854 | -0.0026 | -11.8501
-0.5 | -0.0507 | 0.00862 | -0.0013 | -5.8817
0 | 0 | 0.00865 | 0 | 0
0.5 | 0.0507 | 0.00861 | 0.0013 | 5.8885
1 | 0.1012 | 0.00854 | 0.0026 | 11.8501
1.5 | 0.1504 | 0.00838 | 0.0041 | 17.9475
2 | 0.1978 | 0.00818 | 0.0061 | 24.1809
2.5 | 0.2427 | 0.00786 | 0.0087 | 30.8779
3 | 0.2852 | 0.00764 | 0.0122 | 37.3298
3.5 | 0.3363 | 0.00787 | 0.0138 | 42.7319
4 | 0.3872 | 0.00815 | 0.0153 | 47.5092
4.5 | 0.4371 | 0.0084 | 0.0172 | 52.0357
5 | 0.4897 | 0.00874 | 0.0183 | 56.0297
5.5 | 0.542 | 0.00898 | 0.0196 | 60.3563
6 | 0.599 | 0.00937 | 0.0196 | 63.9274
6.5 | 0.6605 | 0.00968 | 0.0188 | 68.2335
7 | 0.7584 | 0.01034 | 0.0102 | 73.3462
7.5 | 0.8321 | 0.01085 | 0.0068 | 76.6912
8 | 0.9113 | 0.01119 | 0.0019 | 81.4388
8.5 | 0.9763 | 0.0116 | -0.0001 | 84.1638
9 | 1.036 | 0.01195 | -0.001 | 86.6946
9.5 | 1.0889 | 0.01237 | -0.0006 | 88.0275
10 | 1.1446 | 0.01286 | -0.0009 | 89.0047
10.5 | 1.2004 | 0.01343 | -0.0014 | 89.382
11 | 1.2552 | 0.01401 | -0.0017 | 89.5931
11.5 | 1.3067 | 0.01469 | -0.0014 | 88.9517
12 | 1.336 | 0.01538 | 0.0032 | 86.8661
12.5 | 1.354 | 0.01612 | 0.0099 | 83.995
13 | 1.3516 | 0.01674 | 0.0204 | 80.7407
13.5 | 1.3519 | 0.01738 | 0.0302 | 77.7848
14 | 1.3662 | 0.01842 | 0.0365 | 74.1694
14.5 | 1.3812 | 0.01977 | 0.0421 | 69.8634
15.5 | 1.4057 | 0.02341 | 0.0516 | 60.047
16 | 1.4132 | 0.02593 | 0.0553 | 54.5006
16.5 | 1.4129 | 0.02952 | 0.0579 | 47.8625
17 | 1.4044 | 0.03472 | 0.0586 | 40.4493
17.5 | 1.3861 | 0.04226 | 0.0565 | 32.7993
18 | 1.347 | 0.05369 | 0.0512 | 25.0885
18.5 | 1.2862 | 0.06846 | 0.0444 | 18.7876
19 | 1.2103 | 0.08551 | 0.0365 | 14.1539
19.5 | 1.1522 | 0.10069 | 0.0294 | 11.443
20 | 1.108 | 0.11442 | 0.0228 | 9.6836

## 43. Re 1M Mach 0.10 (1)
BIGFOIL.COM POLAR EXPORT
e475
EPPLER 475 |  |  |  | Cl Max: | 1.326 | at alpha= | 15.5 | deg
JavaFoil+Calcfoil stall+Eppler ext transition |  |  |  | L/D Max: | 98.296 | at alpha= | 4 | deg
Re: | 1000000 |  |  | Cd Min: | 0.00469 | at alpha= | -3.5 | deg
Mach: | 0.1 |  |  | Cl=0 at alpha= | 0 | deg
|  |  |  | @ Cl=0.1, Cd= | 0.0064321
|  |  |  | @ Cl=0.4, Cd= | 0.0051084
|  |  |  | @ Cl=0.6, Cd= | 0.0083417
alpha (deg) | Cl | Cd | Cm | Cl/Cd
-20 | -1.205 | 0.13788 | 0.01 | -8.74
-19.5 | -1.229 | 0.12887 | 0.009 | -9.537
-19 | -1.251 | 0.12196 | 0.009 | -10.254
-18.5 | -1.271 | 0.1137 | 0.009 | -11.177
-18 | -1.287 | 0.10677 | 0.009 | -12.057
-17.5 | -1.301 | 0.09972 | 0.009 | -13.046
-17 | -1.311 | 0.09343 | 0.009 | -14.034
-16.5 | -1.32 | 0.08604 | 0.009 | -15.337
-16 | -1.324 | 0.07951 | 0.008 | -16.653
-15.5 | -1.326 | 0.07278 | 0.008 | -18.217
-15 | -1.324 | 0.06649 | 0.008 | -19.911
-14.5 | -1.317 | 0.06012 | 0.008 | -21.909
-14 | -1.306 | 0.05367 | 0.008 | -24.327
-13.5 | -1.294 | 0.04694 | 0.008 | -27.566
-13 | -1.31 | 0.03198 | 0.008 | -40.98
-12.5 | -1.313 | 0.02408 | 0.008 | -54.557
-12 | -1.307 | 0.01952 | 0.008 | -66.94
-11.5 | -1.279 | 0.01726 | 0.008 | -74.13
-11 | -1.243 | 0.01581 | 0.007 | -78.623
-10.5 | -1.203 | 0.01458 | 0.007 | -82.501
-10 | -1.159 | 0.01355 | 0.007 | -85.504
-9.5 | -1.113 | 0.0127 | 0.007 | -87.626
-9 | -1.063 | 0.01197 | 0.006 | -88.835
-8.5 | -1.012 | 0.01134 | 0.006 | -89.267
-8 | -0.957 | 0.01085 | 0.006 | -88.269
-7.5 | -0.902 | 0.01026 | 0.005 | -87.875
-7 | -0.845 | 0.00984 | 0.005 | -85.865
-6.5 | -0.787 | 0.00943 | 0.005 | -83.487
-6 | -0.728 | 0.00906 | 0.004 | -80.404
-5.5 | -0.669 | 0.00868 | 0.004 | -77.067
-5 | -0.61 | 0.00839 | 0.003 | -72.629
-4.5 | -0.55 | 0.0081 | 0.003 | -67.879
-4 | -0.49 | 0.00498 | 0.003 | -98.296
-3.5 | -0.429 | 0.00469 | 0.002 | -91.517
-3 | -0.368 | 0.00557 | 0.002 | -66.043
-2.5 | -0.307 | 0.00546 | 0.002 | -56.213
-2 | -0.246 | 0.00557 | 0.001 | -44.19
-1.5 | -0.185 | 0.00583 | 0.001 | -31.646
-1 | -0.123 | 0.00627 | 0.001 | -19.635
-0.5 | -0.062 | 0.0067 | 0 | -9.191
0 | 0 | 0.0068 | 0 | 0
0.5 | 0.062 | 0.0067 | 0 | 9.191
1 | 0.123 | 0.00627 | -0.001 | 19.635
1.5 | 0.185 | 0.00583 | -0.001 | 31.646
2 | 0.246 | 0.00557 | -0.001 | 44.19
2.5 | 0.307 | 0.00546 | -0.002 | 56.213
3 | 0.368 | 0.00557 | -0.002 | 66.043
3.5 | 0.429 | 0.00469 | -0.002 | 91.517
4 | 0.49 | 0.00498 | -0.003 | 98.296
4.5 | 0.55 | 0.0081 | -0.003 | 67.879
5 | 0.61 | 0.00839 | -0.003 | 72.629
5.5 | 0.669 | 0.00868 | -0.004 | 77.067
6 | 0.728 | 0.00906 | -0.004 | 80.404
6.5 | 0.787 | 0.00943 | -0.005 | 83.487
7 | 0.845 | 0.00984 | -0.005 | 85.865
7.5 | 0.902 | 0.01026 | -0.005 | 87.875
8 | 0.957 | 0.01085 | -0.006 | 88.269
8.5 | 1.012 | 0.01134 | -0.006 | 89.267
9 | 1.063 | 0.01197 | -0.006 | 88.835
9.5 | 1.113 | 0.0127 | -0.007 | 87.626
10 | 1.159 | 0.01355 | -0.007 | 85.504
10.5 | 1.203 | 0.01458 | -0.007 | 82.501
11 | 1.243 | 0.01581 | -0.007 | 78.623
11.5 | 1.279 | 0.01726 | -0.008 | 74.13
12 | 1.307 | 0.01952 | -0.008 | 66.94
12.5 | 1.313 | 0.02408 | -0.008 | 54.557
13 | 1.31 | 0.03198 | -0.008 | 40.98
13.5 | 1.294 | 0.04694 | -0.008 | 27.566
14 | 1.306 | 0.05367 | -0.008 | 24.327
14.5 | 1.317 | 0.06012 | -0.008 | 21.909
15 | 1.324 | 0.06649 | -0.008 | 19.911
15.5 | 1.326 | 0.07278 | -0.008 | 18.217
16 | 1.324 | 0.07951 | -0.008 | 16.653
16.5 | 1.32 | 0.08604 | -0.009 | 15.337
17 | 1.311 | 0.09343 | -0.009 | 14.034
17.5 | 1.301 | 0.09972 | -0.009 | 13.046
18 | 1.287 | 0.10677 | -0.009 | 12.057
18.5 | 1.271 | 0.1137 | -0.009 | 11.177
19 | 1.251 | 0.12196 | -0.009 | 10.254
19.5 | 1.229 | 0.12887 | -0.009 | 9.537
20 | 1.205 | 0.13788 | -0.01 | 8.74

## 44. Re 1M Mach 0.10 (2)
BIGFOIL.COM POLAR EXPORT
e475
EPPLER 475 |  |  |  | Cl Max: | 1.4004 | at alpha= | 15.5 | deg
XFOIL ncrit=9 |  |  |  | L/D Max: | 89.1224 | at alpha= | 10.5 | deg
Re: | 1000000 |  |  | Cd Min: | 0.12095 | at alpha= | 20 | deg
Mach: | 0.1 |  |  | Cl=0 at alpha= | 0 | deg
|  |  |  | @ Cl=0.1, Cd= | 0.0085835
|  |  |  | @ Cl=0.4, Cd= | 0.0082285
|  |  |  | @ Cl=0.6, Cd= | 0.0093842
alpha (deg) | Cl | Cd | Cm | Cl/Cd
-20 | -1.0757 | 0.1209 | -0.0205 | -8.8974
-19.5 | -1.1123 | 0.10817 | -0.0269 | -10.2829
-19 | -1.1603 | 0.09422 | -0.0335 | -12.3148
-18.5 | -1.2254 | 0.07845 | -0.0409 | -15.6201
-18 | -1.2974 | 0.06226 | -0.0483 | -20.8384
-17.5 | -1.3546 | 0.04811 | -0.055 | -28.1563
-17 | -1.3842 | 0.03841 | -0.059 | -36.0375
-16.5 | -1.3975 | 0.03203 | -0.0598 | -43.631
-15.5 | -1.3997 | 0.02451 | -0.0546 | -57.1073
-15 | -1.3924 | 0.02216 | -0.0501 | -62.8339
-14.5 | -1.3802 | 0.02035 | -0.0451 | -67.8231
-14 | -1.365 | 0.01892 | -0.0397 | -72.1459
-13.5 | -1.3497 | 0.01778 | -0.0336 | -75.9111
-13 | -1.3457 | 0.01697 | -0.0247 | -79.2988
-12.5 | -1.3552 | 0.01638 | -0.0128 | -82.735
-12 | -1.3389 | 0.01567 | -0.0056 | -85.4435
-11.5 | -1.3141 | 0.01497 | 0 | -87.7822
-11 | -1.2624 | 0.01424 | 0.0004 | -88.6517
-10.5 | -1.2084 | 0.01356 | 0.0004 | -89.115
-10 | -1.152 | 0.01298 | 0 | -88.7519
-9.5 | -1.0951 | 0.01249 | -0.0004 | -87.6781
-9 | -1.0419 | 0.01207 | 0.0002 | -86.3215
-8.5 | -0.9825 | 0.01168 | -0.0005 | -84.1182
-8 | -0.9168 | 0.01127 | -0.0025 | -81.3487
-7.5 | -0.8369 | 0.01094 | -0.0073 | -76.4991
-7 | -0.7627 | 0.01038 | -0.0108 | -73.4778
-6.5 | -0.6636 | 0.00972 | -0.0194 | -68.2716
-6 | -0.6023 | 0.0094 | -0.0201 | -64.0745
-5.5 | -0.5445 | 0.00902 | -0.02 | -60.3659
-5 | -0.4925 | 0.00876 | -0.0186 | -56.2215
-4.5 | -0.4393 | 0.00844 | -0.0175 | -52.0498
-4 | -0.3891 | 0.00817 | -0.0157 | -47.6255
-3.5 | -0.3379 | 0.0079 | -0.014 | -42.7722
-3 | -0.2868 | 0.00766 | -0.0123 | -37.4413
-2.5 | -0.2442 | 0.00791 | -0.0088 | -30.8723
-2 | -0.1992 | 0.00824 | -0.0061 | -24.1748
-1.5 | -0.1516 | 0.00843 | -0.0042 | -17.9834
-1 | -0.102 | 0.00858 | -0.0026 | -11.8881
-0.5 | -0.051 | 0.00867 | -0.0013 | -5.8824
0 | 0 | 0.00868 | 0 | 0
0.5 | 0.051 | 0.00867 | 0.0013 | 5.8824
1 | 0.102 | 0.00858 | 0.0026 | 11.8881
2 | 0.1992 | 0.00824 | 0.0061 | 24.1748
2.5 | 0.2444 | 0.00791 | 0.0087 | 30.8976
3 | 0.2868 | 0.00766 | 0.0123 | 37.4413
3.5 | 0.338 | 0.0079 | 0.014 | 42.7848
4 | 0.3891 | 0.00817 | 0.0156 | 47.6255
4.5 | 0.4394 | 0.00844 | 0.0175 | 52.0616
5 | 0.4924 | 0.00876 | 0.0187 | 56.21
5.5 | 0.5446 | 0.00902 | 0.02 | 60.3769
6 | 0.6024 | 0.0094 | 0.0201 | 64.0851
6.5 | 0.6638 | 0.00973 | 0.0194 | 68.222
7 | 0.7627 | 0.01039 | 0.0108 | 73.4071
7.5 | 0.8369 | 0.01094 | 0.0073 | 76.4991
8 | 0.917 | 0.01127 | 0.0025 | 81.3665
8.5 | 0.9826 | 0.01167 | 0.0005 | 84.1988
9 | 1.0421 | 0.01207 | -0.0002 | 86.338
9.5 | 1.0952 | 0.01249 | 0.0003 | 87.6861
10 | 1.1522 | 0.01298 | -0.0001 | 88.7673
10.5 | 1.2085 | 0.01356 | -0.0004 | 89.1224
11 | 1.2626 | 0.01424 | -0.0005 | 88.6657
11.5 | 1.3144 | 0.01496 | -0.0001 | 87.861
12 | 1.3394 | 0.01564 | 0.0055 | 85.6394
12.5 | 1.3553 | 0.01637 | 0.0128 | 82.7917
13 | 1.3457 | 0.01697 | 0.0247 | 79.2988
13.5 | 1.35 | 0.01777 | 0.0335 | 75.9707
14 | 1.3659 | 0.01889 | 0.0396 | 72.3081
14.5 | 1.3806 | 0.02035 | 0.0451 | 67.8428
15 | 1.3931 | 0.02214 | 0.05 | 62.9223
15.5 | 1.4004 | 0.0245 | 0.0545 | 57.1592
16.5 | 1.3979 | 0.03207 | 0.0596 | 43.589
17 | 1.3856 | 0.03839 | 0.0588 | 36.0927
17.5 | 1.3539 | 0.0484 | 0.0546 | 27.9731
18.5 | 1.2275 | 0.07844 | 0.0406 | 15.6489
19 | 1.1605 | 0.09452 | 0.033 | 12.2778
19.5 | 1.1148 | 0.10813 | 0.0265 | 10.3098
20 | 1.0777 | 0.12095 | 0.0202 | 8.9103

## 45. Re 1M Mach 0.25 (1)
BIGFOIL.COM POLAR EXPORT
e475
EPPLER 475 |  |  |  | Cl Max: | 1.273 | at alpha= | 11.5 | deg
JavaFoil+Calcfoil stall+Eppler ext transition |  |  |  | L/D Max: | 86.659 | at alpha= | 8 | deg
Re: | 1000000 |  |  | Cd Min: | 0.00482 | at alpha= | -3 | deg
Mach: | 0.25 |  |  | Cl=0 at alpha= | 0 | deg
|  |  |  | @ Cl=0.1, Cd= | 0.0065703
|  |  |  | @ Cl=0.4, Cd= | 0.0050116
|  |  |  | @ Cl=0.6, Cd= | 0.0083855
alpha (deg) | Cl | Cd | Cm | Cl/Cd
-16.5 | -1.196 | 0.10145 | 0.008 | -11.785
-16 | -1.222 | 0.09347 | 0.008 | -13.077
-15.5 | -1.242 | 0.08672 | 0.008 | -14.326
-15 | -1.258 | 0.07884 | 0.008 | -15.96
-14.5 | -1.264 | 0.07211 | 0.008 | -17.523
-14 | -1.262 | 0.06476 | 0.008 | -19.488
-13.5 | -1.256 | 0.058 | 0.008 | -21.659
-13 | -1.248 | 0.0511 | 0.008 | -24.43
-12.5 | -1.263 | 0.03638 | 0.008 | -34.72
-12 | -1.269 | 0.02708 | 0.008 | -46.872
-11.5 | -1.273 | 0.02059 | 0.008 | -61.808
-11 | -1.253 | 0.01756 | 0.008 | -71.358
-10.5 | -1.218 | 0.01597 | 0.007 | -76.254
-10 | -1.178 | 0.01465 | 0.007 | -80.399
-9.5 | -1.133 | 0.01356 | 0.007 | -83.525
-9 | -1.085 | 0.01266 | 0.006 | -85.742
-8.5 | -1.035 | 0.01194 | 0.006 | -86.658
-8 | -0.98 | 0.0113 | 0.006 | -86.659
-7.5 | -0.923 | 0.01071 | 0.005 | -86.189
-7 | -0.865 | 0.01023 | 0.005 | -84.642
-6.5 | -0.807 | 0.00977 | 0.005 | -82.594
-6 | -0.747 | 0.00935 | 0.004 | -79.906
-5.5 | -0.686 | 0.00895 | 0.004 | -76.744
-5 | -0.626 | 0.00857 | 0.004 | -72.959
-4.5 | -0.564 | 0.00813 | 0.003 | -69.421
-4 | -0.502 | 0.00843 | 0.003 | -59.59
-3.5 | -0.44 | 0.00536 | 0.003 | -82.215
-3 | -0.378 | 0.00482 | 0.002 | -78.459
-2.5 | -0.315 | 0.00551 | 0.002 | -57.212
-2 | -0.253 | 0.00576 | 0.001 | -43.887
-1.5 | -0.19 | 0.00607 | 0.001 | -31.257
-1 | -0.127 | 0.00641 | 0.001 | -19.734
-0.5 | -0.063 | 0.00679 | 0 | -9.323
0 | 0 | 0.00679 | 0 | 0
0.5 | 0.063 | 0.00679 | 0 | 9.323
1 | 0.127 | 0.00641 | -0.001 | 19.734
1.5 | 0.19 | 0.00607 | -0.001 | 31.257
2 | 0.253 | 0.00576 | -0.001 | 43.887
2.5 | 0.315 | 0.00551 | -0.002 | 57.212
3 | 0.378 | 0.00482 | -0.002 | 78.459
3.5 | 0.44 | 0.00536 | -0.003 | 82.215
4 | 0.502 | 0.00843 | -0.003 | 59.59
4.5 | 0.564 | 0.00813 | -0.003 | 69.421
5 | 0.626 | 0.00857 | -0.004 | 72.959
5.5 | 0.686 | 0.00895 | -0.004 | 76.744
6 | 0.747 | 0.00935 | -0.004 | 79.906
6.5 | 0.807 | 0.00977 | -0.005 | 82.594
7 | 0.865 | 0.01023 | -0.005 | 84.642
7.5 | 0.923 | 0.01071 | -0.005 | 86.189
8 | 0.98 | 0.0113 | -0.006 | 86.659
8.5 | 1.035 | 0.01194 | -0.006 | 86.658
9 | 1.085 | 0.01266 | -0.006 | 85.742
9.5 | 1.133 | 0.01356 | -0.007 | 83.525
10 | 1.178 | 0.01465 | -0.007 | 80.399
10.5 | 1.218 | 0.01597 | -0.007 | 76.254
11 | 1.253 | 0.01756 | -0.008 | 71.358
11.5 | 1.273 | 0.02059 | -0.008 | 61.808
12 | 1.269 | 0.02708 | -0.008 | 46.872
12.5 | 1.263 | 0.03638 | -0.008 | 34.72
13 | 1.248 | 0.0511 | -0.008 | 24.43
13.5 | 1.256 | 0.058 | -0.008 | 21.659
14 | 1.262 | 0.06476 | -0.008 | 19.488
14.5 | 1.264 | 0.07211 | -0.008 | 17.523
15 | 1.258 | 0.07884 | -0.008 | 15.96
15.5 | 1.242 | 0.08672 | -0.008 | 14.326
16 | 1.222 | 0.09347 | -0.008 | 13.077
16.5 | 1.196 | 0.10139 | -0.008 | 11.793

## 46. Re 1M Mach 0.25 (2)
BIGFOIL.COM POLAR EXPORT
e475
EPPLER 475 |  |  |  | Cl Max: | 1.3598 | at alpha= | 14.5 | deg
XFOIL ncrit=9 |  |  |  | L/D Max: | 86.0578 | at alpha= | 10 | deg
Re: | 1000000 |  |  | Cd Min: | 0.13538 | at alpha= | 19.5 | deg
Mach: | 0.25 |  |  | Cl=0 at alpha= | 0 | deg
|  |  |  | @ Cl=0.1, Cd= | 0.0088262
|  |  |  | @ Cl=0.4, Cd= | 0.0083014
|  |  |  | @ Cl=0.6, Cd= | 0.0095052
alpha (deg) | Cl | Cd | Cm | Cl/Cd
-19.5 | -0.994 | 0.13523 | -0.0162 | -7.3504
-18.5 | -1.0418 | 0.1132 | -0.0276 | -9.2032
-18 | -1.0796 | 0.10069 | -0.0338 | -10.722
-17.5 | -1.1271 | 0.08743 | -0.0403 | -12.8915
-17 | -1.191 | 0.07275 | -0.0472 | -16.3711
-16.5 | -1.2627 | 0.05734 | -0.0545 | -22.0213
-16 | -1.3143 | 0.0442 | -0.0609 | -29.7353
-15.5 | -1.3445 | 0.03474 | -0.0645 | -38.7018
-15 | -1.357 | 0.0289 | -0.064 | -46.955
-14.5 | -1.3591 | 0.02508 | -0.0607 | -54.1906
-14 | -1.3544 | 0.02236 | -0.0557 | -60.5725
-13.5 | -1.3448 | 0.02034 | -0.0499 | -66.116
-13 | -1.3332 | 0.01877 | -0.0432 | -71.0282
-12.5 | -1.3298 | 0.01764 | -0.0341 | -75.3855
-12 | -1.3384 | 0.01689 | -0.0221 | -79.2422
-11.5 | -1.3355 | 0.01621 | -0.0118 | -82.3874
-11 | -1.3042 | 0.01539 | -0.0065 | -84.7433
-10.5 | -1.25 | 0.01456 | -0.0056 | -85.8516
-10 | -1.1917 | 0.01385 | -0.0053 | -86.0433
-9.5 | -1.1297 | 0.01324 | -0.0058 | -85.3248
-9 | -1.0766 | 0.01265 | -0.0044 | -85.1067
-8.5 | -1.016 | 0.01217 | -0.0044 | -83.484
-8 | -0.9476 | 0.01179 | -0.0059 | -80.3732
-7.5 | -0.8658 | 0.01128 | -0.0102 | -76.7553
-7 | -0.7856 | 0.01069 | -0.014 | -73.4892
-6.5 | -0.6805 | 0.01006 | -0.0228 | -67.6441
-6 | -0.6204 | 0.0096 | -0.0227 | -64.625
-5.5 | -0.5577 | 0.0093 | -0.0229 | -59.9677
-5 | -0.5065 | 0.00891 | -0.0208 | -56.8462
-4.5 | -0.4513 | 0.00866 | -0.0194 | -52.1132
-4 | -0.3997 | 0.0083 | -0.0173 | -48.1566
-3.5 | -0.3468 | 0.00807 | -0.0155 | -42.974
-3 | -0.2957 | 0.00782 | -0.0131 | -37.8133
-2.5 | -0.2535 | 0.00824 | -0.0092 | -30.7646
-2 | -0.207 | 0.00848 | -0.0064 | -24.4104
-1.5 | -0.157 | 0.00869 | -0.0045 | -18.0667
-1 | -0.1054 | 0.00882 | -0.0028 | -11.9501
-0.5 | -0.0529 | 0.00888 | -0.0014 | -5.9572
0 | 0 | 0.00891 | 0 | 0
0.5 | 0.0529 | 0.00888 | 0.0014 | 5.9572
1 | 0.1054 | 0.00882 | 0.0028 | 11.9501
1.5 | 0.157 | 0.00868 | 0.0045 | 18.0876
2 | 0.2071 | 0.00848 | 0.0064 | 24.4222
2.5 | 0.2536 | 0.00825 | 0.0091 | 30.7394
3 | 0.2956 | 0.00781 | 0.0132 | 37.8489
3.5 | 0.3468 | 0.00807 | 0.0155 | 42.974
4 | 0.3998 | 0.0083 | 0.0173 | 48.1687
4.5 | 0.4513 | 0.00866 | 0.0194 | 52.1132
5 | 0.5064 | 0.00892 | 0.0208 | 56.7713
5.5 | 0.5578 | 0.00931 | 0.0229 | 59.9141
6 | 0.6205 | 0.0096 | 0.0226 | 64.6354
6.5 | 0.6807 | 0.01006 | 0.0228 | 67.664
7 | 0.7856 | 0.01069 | 0.014 | 73.4892
7.5 | 0.8659 | 0.01128 | 0.0102 | 76.7642
8 | 0.9478 | 0.0118 | 0.0059 | 80.322
8.5 | 1.0161 | 0.01217 | 0.0044 | 83.4922
9 | 1.0768 | 0.01265 | 0.0043 | 85.1225
9.5 | 1.13 | 0.01323 | 0.0057 | 85.4119
10 | 1.1919 | 0.01385 | 0.0053 | 86.0578
10.5 | 1.2501 | 0.01457 | 0.0056 | 85.7996
11 | 1.3046 | 0.01539 | 0.0065 | 84.7693
11.5 | 1.3356 | 0.0162 | 0.0117 | 82.4444
12 | 1.3389 | 0.01688 | 0.022 | 79.3187
12.5 | 1.3299 | 0.01763 | 0.0341 | 75.4339
13 | 1.3334 | 0.01877 | 0.0431 | 71.0389
13.5 | 1.3451 | 0.02033 | 0.0498 | 66.1633
14 | 1.3557 | 0.02231 | 0.0556 | 60.7665
14.5 | 1.3598 | 0.02506 | 0.0606 | 54.2618
15 | 1.3574 | 0.02891 | 0.0639 | 46.9526
15.5 | 1.345 | 0.03479 | 0.0644 | 38.6605
16 | 1.3152 | 0.04424 | 0.0607 | 29.7288
16.5 | 1.2648 | 0.05728 | 0.0542 | 22.081
17 | 1.1938 | 0.07264 | 0.047 | 16.4345
17.5 | 1.1299 | 0.08733 | 0.04 | 12.9383
18 | 1.0824 | 0.10061 | 0.0336 | 10.7584
18.5 | 1.0448 | 0.11308 | 0.0274 | 9.2395
19 | 1.0126 | 0.1252 | 0.0212 | 8.0879
19.5 | 0.9954 | 0.13538 | 0.0158 | 7.3526

## 47. Re 1M Mach 0.50 (1)
BIGFOIL.COM POLAR EXPORT
e475
EPPLER 475 |  |  |  | Cl Max: | 1.137 | at alpha= | 9 | deg
JavaFoil+Calcfoil stall+Eppler ext transition |  |  |  | L/D Max: | 74.243 | at alpha= | 6.5 | deg
Re: | 1000000 |  |  | Cd Min: | 0.0056 | at alpha= | 0 | deg
Mach: | 0.5 |  |  | Cl=0 at alpha= | 0 | deg
|  |  |  | @ Cl=0.1, Cd= | 0.0072564
|  |  |  | @ Cl=0.4, Cd= | 0.007958
|  |  |  | @ Cl=0.6, Cd= | 0.0094832
alpha (deg) | Cl | Cd | Cm | Cl/Cd
-14 | -0.781 | 0.14375 | 0.006 | -5.436
-13.5 | -0.753 | 0.13572 | 0.006 | -5.547
-13 | -0.724 | 0.12713 | 0.005 | -5.696
-12.5 | -0.698 | 0.12385 | 0.005 | -5.634
-12 | -0.667 | 0.1162 | 0.004 | -5.741
-11.5 | -0.664 | 0.08881 | 0.006 | -7.482
-11 | -0.944 | 0.07023 | 0.007 | -13.435
-10.5 | -1.037 | 0.05869 | 0.006 | -17.662
-10 | -1.086 | 0.04013 | 0.007 | -27.072
-9.5 | -1.114 | 0.02814 | 0.007 | -39.602
-9 | -1.137 | 0.01944 | 0.007 | -58.481
-8.5 | -1.111 | 0.01664 | 0.007 | -66.785
-8 | -1.062 | 0.01494 | 0.006 | -71.094
-7.5 | -1.008 | 0.01377 | 0.006 | -73.173
-7 | -0.949 | 0.01279 | 0.006 | -74.206
-6.5 | -0.888 | 0.01196 | 0.005 | -74.243
-6 | -0.825 | 0.01129 | 0.005 | -73.054
-5.5 | -0.759 | 0.01072 | 0.004 | -70.828
-5 | -0.693 | 0.01017 | 0.004 | -68.201
-4.5 | -0.626 | 0.00969 | 0.004 | -64.625
-4 | -0.558 | 0.00932 | 0.003 | -59.905
-3.5 | -0.49 | 0.00889 | 0.003 | -55.056
-3 | -0.421 | 0.00788 | 0.002 | -53.346
-2.5 | -0.351 | 0.00814 | 0.002 | -43.117
-2 | -0.281 | 0.00823 | 0.002 | -34.176
-1.5 | -0.211 | 0.00855 | 0.001 | -24.723
-1 | -0.141 | 0.00875 | 0.001 | -16.118
-0.5 | -0.071 | 0.0062 | 0 | -11.382
0 | 0 | 0.0056 | 0 | 0
0.5 | 0.071 | 0.0062 | 0 | 11.382
1 | 0.141 | 0.00875 | -0.001 | 16.118
1.5 | 0.211 | 0.00855 | -0.001 | 24.723
2 | 0.281 | 0.00823 | -0.002 | 34.176
2.5 | 0.351 | 0.00814 | -0.002 | 43.117
3 | 0.421 | 0.00788 | -0.002 | 53.346
3.5 | 0.49 | 0.00889 | -0.003 | 55.056
4 | 0.558 | 0.00923 | -0.003 | 60.517
4.5 | 0.626 | 0.00964 | -0.004 | 64.943
5 | 0.693 | 0.01017 | -0.004 | 68.201
5.5 | 0.759 | 0.01072 | -0.004 | 70.828
6 | 0.825 | 0.01129 | -0.005 | 73.054
6.5 | 0.888 | 0.01196 | -0.005 | 74.243
7 | 0.949 | 0.01282 | -0.006 | 74.073
7.5 | 1.008 | 0.01378 | -0.006 | 73.104
8 | 1.062 | 0.01497 | -0.006 | 70.967
8.5 | 1.111 | 0.01664 | -0.007 | 66.785
9 | 1.137 | 0.01944 | -0.007 | 58.481
9.5 | 1.117 | 0.02759 | -0.007 | 40.49
10 | 1.086 | 0.04013 | -0.007 | 27.073
10.5 | 1.037 | 0.0587 | -0.006 | 17.659
11 | 0.943 | 0.07035 | -0.007 | 13.41
11.5 | 0.664 | 0.08881 | -0.006 | 7.482
12 | 0.667 | 0.11735 | -0.004 | 5.685
12.5 | 0.698 | 0.12525 | -0.005 | 5.57
13 | 0.724 | 0.12714 | -0.005 | 5.695
13.5 | 0.753 | 0.13689 | -0.006 | 5.504
14 | 0.782 | 0.14405 | -0.006 | 5.426

## 48. Re 1M Mach 0.50 (2)
BIGFOIL.COM POLAR EXPORT
e475
EPPLER 475 |  |  |  | Cl Max: | 1.285 | at alpha= | 10.5 | deg
XFOIL ncrit=9 |  |  |  | L/D Max: | 75.4152 | at alpha= | 8 | deg
Re: | 1000000 |  |  | Cd Min: | 0.11172 | at alpha= | 15.5 | deg
Mach: | 0.5 |  |  | Cl=0 at alpha= | 0 | deg
|  |  |  | @ Cl=0.1, Cd= | 0.0097166
|  |  |  | @ Cl=0.4, Cd= | 0.0088351
|  |  |  | @ Cl=0.6, Cd= | 0.010174
alpha (deg) | Cl | Cd | Cm | Cl/Cd
-15.5 | -0.9145 | 0.11162 | -0.0385 | -8.193
-15 | -0.9415 | 0.10087 | -0.0442 | -9.3338
-14.5 | -0.9709 | 0.09037 | -0.0495 | -10.7436
-14 | -1.0179 | 0.07859 | -0.0559 | -12.952
-13.5 | -1.0729 | 0.06687 | -0.0619 | -16.0446
-13 | -1.1404 | 0.05443 | -0.068 | -20.9517
-12.5 | -1.2109 | 0.04128 | -0.0747 | -29.3338
-12 | -1.2542 | 0.03097 | -0.0789 | -40.4973
-11.5 | -1.2694 | 0.0254 | -0.0759 | -49.9764
-11 | -1.2771 | 0.02217 | -0.0681 | -57.6049
-10.5 | -1.2846 | 0.0201 | -0.0573 | -63.9104
-10 | -1.2845 | 0.0186 | -0.0458 | -69.0591
-9.5 | -1.2684 | 0.01748 | -0.0357 | -72.5629
-9 | -1.2087 | 0.01622 | -0.032 | -74.5191
-8.5 | -1.1409 | 0.01521 | -0.0295 | -75.0099
-8 | -1.0806 | 0.01433 | -0.0256 | -75.4082
-7.5 | -0.9922 | 0.01349 | -0.0265 | -73.5508
-7 | -0.8728 | 0.01246 | -0.0331 | -70.0482
-6.5 | -0.7576 | 0.01141 | -0.0396 | -66.3979
-6 | -0.6887 | 0.0108 | -0.0379 | -63.7685
-5.5 | -0.614 | 0.01029 | -0.0373 | -59.6696
-5 | -0.5582 | 0.00981 | -0.0333 | -56.9011
-4.5 | -0.4991 | 0.00946 | -0.0299 | -52.759
-4 | -0.4422 | 0.00902 | -0.0263 | -49.0244
-3.5 | -0.3851 | 0.00877 | -0.0225 | -43.9111
-3 | -0.3435 | 0.00916 | -0.0162 | -37.5
-2.5 | -0.2925 | 0.00945 | -0.0122 | -30.9524
-2 | -0.2371 | 0.00958 | -0.0091 | -24.7495
-1.5 | -0.179 | 0.00969 | -0.0066 | -18.4727
-0.5 | -0.0602 | 0.00973 | -0.0021 | -6.1871
0 | 0 | 0.00976 | 0 | 0
0.5 | 0.0602 | 0.00973 | 0.0021 | 6.1871
1.5 | 0.179 | 0.00969 | 0.0066 | 18.4727
2 | 0.2372 | 0.00958 | 0.0091 | 24.7599
2.5 | 0.2925 | 0.00945 | 0.0122 | 30.9524
3 | 0.3433 | 0.00915 | 0.0162 | 37.5191
3.5 | 0.3851 | 0.00877 | 0.0225 | 43.9111
4 | 0.4423 | 0.00902 | 0.0263 | 49.0355
4.5 | 0.4992 | 0.00945 | 0.0299 | 52.8254
5 | 0.5582 | 0.00981 | 0.0333 | 56.9011
5.5 | 0.6145 | 0.0103 | 0.0372 | 59.6602
6 | 0.6889 | 0.0108 | 0.0379 | 63.787
6.5 | 0.7576 | 0.01141 | 0.0396 | 66.3979
7 | 0.8728 | 0.01246 | 0.0331 | 70.0482
7.5 | 0.9922 | 0.01348 | 0.0265 | 73.6053
8 | 1.0807 | 0.01433 | 0.0255 | 75.4152
8.5 | 1.1413 | 0.0152 | 0.0294 | 75.0855
9 | 1.2092 | 0.01622 | 0.0319 | 74.5499
10 | 1.2846 | 0.0186 | 0.0458 | 69.0645
10.5 | 1.285 | 0.02008 | 0.0573 | 63.994
11 | 1.2773 | 0.02216 | 0.0681 | 57.6399
11.5 | 1.2697 | 0.02539 | 0.0759 | 50.0079
12 | 1.2546 | 0.03098 | 0.0788 | 40.4971
12.5 | 1.2119 | 0.04126 | 0.0746 | 29.3723
13 | 1.1416 | 0.05442 | 0.0679 | 20.9776
13.5 | 1.0736 | 0.06693 | 0.0617 | 16.0406
14 | 1.0179 | 0.07874 | 0.0556 | 12.9274
14.5 | 0.9722 | 0.09039 | 0.0493 | 10.7556
15 | 0.9431 | 0.1009 | 0.044 | 9.3469
15.5 | 0.9156 | 0.11172 | 0.0382 | 8.1955

## 49. Re 2M Mach 0.00 (1)
BIGFOIL.COM POLAR EXPORT
e475
EPPLER 475 |  |  |  | Cl Max: | 1.366 | at alpha= | 13 | deg
JavaFoil+Calcfoil stall+Eppler ext transition |  |  |  | L/D Max: | 144.256 | at alpha= | 5.5 | deg
Re: | 2000000 |  |  | Cd Min: | 0.00447 | at alpha= | -5 | deg
Mach: | 0 |  |  | Cl=0 at alpha= | 0 | deg
|  |  |  | @ Cl=0.1, Cd= | 0.0059837
|  |  |  | @ Cl=0.4, Cd= | 0.0054505
|  |  |  | @ Cl=0.6, Cd= | 0.0045507
alpha (deg) | Cl | Cd | Cm | Cl/Cd
-18 | -1.324 | 0.09191 | 0.009 | -14.404
-17.5 | -1.335 | 0.08576 | 0.009 | -15.565
-17 | -1.344 | 0.07913 | 0.009 | -16.982
-16.5 | -1.351 | 0.07232 | 0.009 | -18.675
-16 | -1.355 | 0.06568 | 0.009 | -20.629
-15.5 | -1.355 | 0.0598 | 0.009 | -22.662
-15 | -1.354 | 0.05332 | 0.009 | -25.396
-14.5 | -1.35 | 0.04653 | 0.008 | -29.011
-14 | -1.34 | 0.04039 | 0.008 | -33.19
-13.5 | -1.334 | 0.03347 | 0.008 | -39.855
-13 | -1.366 | 0.02024 | 0.008 | -67.484
-12.5 | -1.35 | 0.01737 | 0.008 | -77.698
-12 | -1.32 | 0.01565 | 0.008 | -84.343
-11.5 | -1.285 | 0.01429 | 0.008 | -89.875
-11 | -1.246 | 0.01329 | 0.007 | -93.752
-10.5 | -1.204 | 0.01239 | 0.007 | -97.17
-10 | -1.159 | 0.01158 | 0.007 | -100.076
-9.5 | -1.112 | 0.01089 | 0.007 | -102.094
-9 | -1.062 | 0.01031 | 0.006 | -102.999
-8.5 | -1.01 | 0.00983 | 0.006 | -102.776
-8 | -0.955 | 0.00937 | 0.006 | -101.899
-7.5 | -0.899 | 0.00879 | 0.005 | -102.232
-7 | -0.842 | 0.00842 | 0.005 | -99.963
-6.5 | -0.784 | 0.00809 | 0.005 | -96.924
-6 | -0.726 | 0.00777 | 0.004 | -93.375
-5.5 | -0.667 | 0.00462 | 0.004 | -144.256
-5 | -0.607 | 0.00447 | 0.003 | -135.878
-4.5 | -0.548 | 0.00515 | 0.003 | -106.248
-4 | -0.488 | 0.00501 | 0.003 | -97.327
-3.5 | -0.427 | 0.00532 | 0.002 | -80.261
-3 | -0.367 | 0.00561 | 0.002 | -65.371
-2.5 | -0.306 | 0.00546 | 0.002 | -56.049
-2 | -0.245 | 0.00565 | 0.001 | -43.352
-1.5 | -0.184 | 0.00582 | 0.001 | -31.606
-1 | -0.123 | 0.00598 | 0.001 | -20.497
-0.5 | -0.061 | 0.00599 | 0 | -10.246
0 | 0 | 0.00599 | 0 | 0
0.5 | 0.061 | 0.00599 | 0 | 10.246
1 | 0.123 | 0.00598 | -0.001 | 20.497
1.5 | 0.184 | 0.00582 | -0.001 | 31.606
2 | 0.245 | 0.00565 | -0.001 | 43.352
2.5 | 0.306 | 0.00546 | -0.002 | 56.049
3 | 0.367 | 0.00561 | -0.002 | 65.371
3.5 | 0.427 | 0.00532 | -0.002 | 80.261
4 | 0.488 | 0.00501 | -0.003 | 97.327
4.5 | 0.548 | 0.00515 | -0.003 | 106.248
5 | 0.607 | 0.00447 | -0.003 | 135.878
5.5 | 0.667 | 0.00462 | -0.004 | 144.256
6 | 0.726 | 0.00777 | -0.004 | 93.375
6.5 | 0.784 | 0.00809 | -0.005 | 96.924
7 | 0.842 | 0.00842 | -0.005 | 99.963
7.5 | 0.899 | 0.00879 | -0.005 | 102.232
8 | 0.955 | 0.00937 | -0.006 | 101.899
8.5 | 1.01 | 0.00983 | -0.006 | 102.776
9 | 1.062 | 0.01031 | -0.006 | 102.999
9.5 | 1.112 | 0.01089 | -0.007 | 102.094
10 | 1.159 | 0.01158 | -0.007 | 100.076
10.5 | 1.204 | 0.01239 | -0.007 | 97.17
11 | 1.246 | 0.01329 | -0.007 | 93.752
11.5 | 1.285 | 0.01429 | -0.008 | 89.875
12 | 1.32 | 0.01565 | -0.008 | 84.343
12.5 | 1.35 | 0.01737 | -0.008 | 77.698
13 | 1.366 | 0.02024 | -0.008 | 67.484
13.5 | 1.334 | 0.03347 | -0.008 | 39.855
14 | 1.34 | 0.04039 | -0.008 | 33.19
14.5 | 1.35 | 0.04653 | -0.008 | 29.011
15 | 1.354 | 0.05332 | -0.009 | 25.396
15.5 | 1.355 | 0.0598 | -0.009 | 22.662
16 | 1.355 | 0.06568 | -0.009 | 20.629
16.5 | 1.351 | 0.07232 | -0.009 | 18.675
17 | 1.344 | 0.07913 | -0.009 | 16.982
17.5 | 1.335 | 0.08576 | -0.009 | 15.565
18 | 1.324 | 0.09191 | -0.009 | 14.404

## 50. Re 2M Mach 0.00 (2)
BIGFOIL.COM POLAR EXPORT
e475
EPPLER 475 |  |  |  | Cl Max: | 1.4921 | at alpha= | 17.5 | deg
XFOIL ncrit=9 |  |  |  | L/D Max: | 102.254 | at alpha= | 10.5 | deg
Re: | 2000000 |  |  | Cd Min: | 0.09255 | at alpha= | -20 | deg
Mach: | 0 |  |  | Cl=0 at alpha= | 0 | deg
|  |  |  | @ Cl=0.1, Cd= | 0.0077326
|  |  |  | @ Cl=0.4, Cd= | 0.0067594
|  |  |  | @ Cl=0.6, Cd= | 0.0073733
alpha (deg) | Cl | Cd | Cm | Cl/Cd
-20 | -1.2599 | 0.09255 | -0.0323 | -13.6132
-19.5 | -1.3453 | 0.07405 | -0.0409 | -18.1675
-19 | -1.4211 | 0.05735 | -0.0486 | -24.7794
-18.5 | -1.4621 | 0.04556 | -0.0541 | -32.0917
-18 | -1.4793 | 0.03754 | -0.0572 | -39.406
-17.5 | -1.4906 | 0.03131 | -0.0581 | -47.6078
-17 | -1.4889 | 0.02729 | -0.0568 | -54.5584
-16.5 | -1.484 | 0.02418 | -0.0541 | -61.373
-16 | -1.4733 | 0.02189 | -0.0504 | -67.3047
-15.5 | -1.4597 | 0.02006 | -0.0461 | -72.7667
-15 | -1.4443 | 0.01852 | -0.0412 | -77.986
-14.5 | -1.4276 | 0.01724 | -0.0359 | -82.8074
-14 | -1.4156 | 0.01621 | -0.029 | -87.3288
-13.5 | -1.4132 | 0.0155 | -0.0197 | -91.1742
-13 | -1.3655 | 0.01452 | -0.0193 | -94.0427
-12.5 | -1.3137 | 0.01361 | -0.0195 | -96.5246
-12 | -1.2592 | 0.01274 | -0.0202 | -98.8383
-11.5 | -1.2106 | 0.01202 | -0.0193 | -100.7155
-11 | -1.1578 | 0.01135 | -0.0192 | -102.0088
-10.5 | -1.1023 | 0.01077 | -0.0196 | -102.3491
-10 | -1.0449 | 0.01022 | -0.0203 | -102.2407
-9.5 | -0.9859 | 0.00972 | -0.0212 | -101.43
-9 | -0.9261 | 0.00928 | -0.0223 | -99.7953
-8.5 | -0.8692 | 0.00899 | -0.0225 | -96.6852
-8 | -0.8133 | 0.00853 | -0.0223 | -95.3458
-7.5 | -0.7693 | 0.0082 | -0.0192 | -93.8171
-7 | -0.7214 | 0.00792 | -0.0172 | -91.0859
-6.5 | -0.67 | 0.00768 | -0.016 | -87.2396
-6 | -0.6176 | 0.00744 | -0.015 | -83.0108
-5.5 | -0.5649 | 0.00723 | -0.0139 | -78.1328
-5 | -0.5117 | 0.007 | -0.013 | -73.1
-4.5 | -0.4578 | 0.00684 | -0.0122 | -66.9298
-4 | -0.407 | 0.0067 | -0.0106 | -60.7463
-3.5 | -0.3632 | 0.00707 | -0.0076 | -51.372
-3 | -0.3153 | 0.00728 | -0.0058 | -43.3104
-2.5 | -0.2644 | 0.00746 | -0.0045 | -35.4424
-2 | -0.213 | 0.00758 | -0.0033 | -28.1003
-1.5 | -0.16 | 0.00769 | -0.0024 | -20.8062
-1 | -0.1071 | 0.00773 | -0.0016 | -13.8551
-0.5 | -0.0538 | 0.00777 | -0.0007 | -6.9241
0 | 0 | 0.00777 | 0 | 0
1 | 0.1071 | 0.00773 | 0.0015 | 13.8551
1.5 | 0.16 | 0.00769 | 0.0024 | 20.8062
2 | 0.2129 | 0.00758 | 0.0033 | 28.0871
2.5 | 0.2644 | 0.00746 | 0.0045 | 35.4424
3 | 0.3153 | 0.00728 | 0.0058 | 43.3104
3.5 | 0.3634 | 0.00707 | 0.0076 | 51.4003
4 | 0.407 | 0.0067 | 0.0106 | 60.7463
4.5 | 0.4579 | 0.00684 | 0.0121 | 66.9444
5 | 0.5118 | 0.007 | 0.013 | 73.1143
5.5 | 0.5648 | 0.00724 | 0.0139 | 78.011
6 | 0.6176 | 0.00744 | 0.015 | 83.0108
6.5 | 0.67 | 0.00768 | 0.016 | 87.2396
7 | 0.7213 | 0.00792 | 0.0173 | 91.0732
7.5 | 0.7693 | 0.00821 | 0.0192 | 93.7028
8 | 0.8133 | 0.00853 | 0.0223 | 95.3458
8.5 | 0.8691 | 0.00899 | 0.0225 | 96.6741
9 | 0.9262 | 0.00928 | 0.0222 | 99.806
9.5 | 0.986 | 0.00972 | 0.0212 | 101.4403
10 | 1.045 | 0.01022 | 0.0203 | 102.2505
10.5 | 1.1023 | 0.01078 | 0.0196 | 102.2542
11 | 1.1579 | 0.01135 | 0.0192 | 102.0176
11.5 | 1.2109 | 0.012 | 0.0193 | 100.9083
12 | 1.2593 | 0.01274 | 0.0201 | 98.8462
12.5 | 1.3139 | 0.01361 | 0.0195 | 96.5393
13 | 1.3657 | 0.01452 | 0.0193 | 94.0565
13.5 | 1.4136 | 0.0155 | 0.0197 | 91.2
14 | 1.4151 | 0.01623 | 0.029 | 87.1904
14.5 | 1.4284 | 0.01722 | 0.0357 | 82.9501
15 | 1.4447 | 0.01852 | 0.0412 | 78.0076
16 | 1.4738 | 0.02189 | 0.0503 | 67.3275
16.5 | 1.4843 | 0.0242 | 0.054 | 61.3347
17 | 1.4902 | 0.02726 | 0.0567 | 54.6662
17.5 | 1.4921 | 0.03128 | 0.0579 | 47.7014
18 | 1.4819 | 0.0374 | 0.0569 | 39.623
18.5 | 1.4659 | 0.04529 | 0.0539 | 32.367
19 | 1.4242 | 0.05721 | 0.0483 | 24.8942
19.5 | 1.3493 | 0.07383 | 0.0406 | 18.2758
20 | 1.263 | 0.09248 | 0.0319 | 13.657

## 51. Re 2M Mach 0.10 (1)
BIGFOIL.COM POLAR EXPORT
e475
EPPLER 475 |  |  |  | Cl Max: | 1.355 | at alpha= | 13 | deg
JavaFoil+Calcfoil stall+Eppler ext transition |  |  |  | L/D Max: | 144.118 | at alpha= | 5.5 | deg
Re: | 2000000 |  |  | Cd Min: | 0.00447 | at alpha= | -5 | deg
Mach: | 0.1 |  |  | Cl=0 at alpha= | 0 | deg
|  |  |  | @ Cl=0.1, Cd= | 0.0059613
|  |  |  | @ Cl=0.4, Cd= | 0.0053272
|  |  |  | @ Cl=0.6, Cd= | 0.0045833
alpha (deg) | Cl | Cd | Cm | Cl/Cd
-18 | -1.298 | 0.09539 | 0.009 | -13.606
-17.5 | -1.313 | 0.08833 | 0.009 | -14.863
-17 | -1.324 | 0.08247 | 0.009 | -16.051
-16.5 | -1.334 | 0.07525 | 0.009 | -17.725
-16 | -1.34 | 0.06876 | 0.009 | -19.482
-15.5 | -1.344 | 0.062 | 0.009 | -21.674
-15 | -1.344 | 0.05563 | 0.009 | -24.164
-14.5 | -1.34 | 0.04916 | 0.008 | -27.262
-14 | -1.333 | 0.04244 | 0.008 | -31.4
-13.5 | -1.325 | 0.03582 | 0.008 | -36.994
-13 | -1.355 | 0.02199 | 0.008 | -61.632
-12.5 | -1.349 | 0.01784 | 0.008 | -75.625
-12 | -1.321 | 0.01608 | 0.008 | -82.152
-11.5 | -1.287 | 0.01458 | 0.008 | -88.24
-11 | -1.249 | 0.01353 | 0.007 | -92.296
-10.5 | -1.207 | 0.01255 | 0.007 | -96.187
-10 | -1.163 | 0.01161 | 0.007 | -100.164
-9.5 | -1.116 | 0.011 | 0.007 | -101.422
-9 | -1.066 | 0.01042 | 0.006 | -102.311
-8.5 | -1.015 | 0.0099 | 0.006 | -102.474
-8 | -0.959 | 0.00931 | 0.006 | -102.997
-7.5 | -0.903 | 0.00886 | 0.005 | -101.903
-7 | -0.846 | 0.00844 | 0.005 | -100.282
-6.5 | -0.788 | 0.00812 | 0.005 | -97.03
-6 | -0.729 | 0.00779 | 0.004 | -93.682
-5.5 | -0.67 | 0.00465 | 0.004 | -144.118
-5 | -0.61 | 0.00447 | 0.004 | -136.659
-4.5 | -0.55 | 0.00515 | 0.003 | -106.953
-4 | -0.49 | 0.00506 | 0.003 | -96.876
-3.5 | -0.429 | 0.00537 | 0.002 | -79.905
-3 | -0.368 | 0.00528 | 0.002 | -69.73
-2.5 | -0.307 | 0.00543 | 0.002 | -56.553
-2 | -0.246 | 0.00563 | 0.001 | -43.716
-1.5 | -0.185 | 0.00587 | 0.001 | -31.44
-1 | -0.123 | 0.00595 | 0.001 | -20.715
-0.5 | -0.062 | 0.00598 | 0 | -10.303
0 | 0 | 0.00606 | 0 | 0
0.5 | 0.062 | 0.00598 | 0 | 10.303
1 | 0.123 | 0.00595 | -0.001 | 20.715
1.5 | 0.185 | 0.00587 | -0.001 | 31.44
2 | 0.246 | 0.00563 | -0.001 | 43.716
2.5 | 0.307 | 0.00543 | -0.002 | 56.553
3 | 0.368 | 0.00528 | -0.002 | 69.73
3.5 | 0.429 | 0.00537 | -0.002 | 79.905
4 | 0.49 | 0.00506 | -0.003 | 96.876
4.5 | 0.55 | 0.00515 | -0.003 | 106.953
5 | 0.61 | 0.00447 | -0.004 | 136.659
5.5 | 0.67 | 0.00465 | -0.004 | 144.118
6 | 0.729 | 0.00779 | -0.004 | 93.682
6.5 | 0.788 | 0.00812 | -0.005 | 97.03
7 | 0.846 | 0.00844 | -0.005 | 100.282
7.5 | 0.903 | 0.00886 | -0.005 | 101.903
8 | 0.959 | 0.00931 | -0.006 | 102.997
8.5 | 1.015 | 0.0099 | -0.006 | 102.474
9 | 1.066 | 0.01042 | -0.006 | 102.311
9.5 | 1.116 | 0.011 | -0.007 | 101.422
10 | 1.163 | 0.01161 | -0.007 | 100.164
10.5 | 1.207 | 0.01255 | -0.007 | 96.187
11 | 1.249 | 0.01353 | -0.007 | 92.296
11.5 | 1.287 | 0.01458 | -0.008 | 88.24
12 | 1.321 | 0.01608 | -0.008 | 82.152
12.5 | 1.349 | 0.01784 | -0.008 | 75.625
13 | 1.355 | 0.02199 | -0.008 | 61.632
13.5 | 1.325 | 0.03582 | -0.008 | 36.994
14 | 1.333 | 0.04244 | -0.008 | 31.4
14.5 | 1.34 | 0.04916 | -0.008 | 27.262
15 | 1.344 | 0.05563 | -0.008 | 24.164
15.5 | 1.344 | 0.062 | -0.009 | 21.674
16 | 1.34 | 0.06876 | -0.009 | 19.482
16.5 | 1.334 | 0.07525 | -0.009 | 17.725
17 | 1.324 | 0.08247 | -0.009 | 16.051
17.5 | 1.313 | 0.08833 | -0.009 | 14.863
18 | 1.298 | 0.09539 | -0.009 | 13.606

## 52. Re 2M Mach 0.10 (2)
BIGFOIL.COM POLAR EXPORT
e475
EPPLER 475 |  |  |  | Cl Max: | 1.4808 | at alpha= | 17 | deg
XFOIL ncrit=9 |  |  |  | L/D Max: | 102.201 | at alpha= | 10.5 | deg
Re: | 2000000 |  |  | Cd Min: | 0.10266 | at alpha= | -20 | deg
Mach: | 0.1 |  |  | Cl=0 at alpha= | 0 | deg
|  |  |  | @ Cl=0.1, Cd= | 0.0077557
|  |  |  | @ Cl=0.4, Cd= | 0.0068109
|  |  |  | @ Cl=0.6, Cd= | 0.007391
alpha (deg) | Cl | Cd | Cm | Cl/Cd
-20 | -1.2036 | 0.10266 | -0.0283 | -11.7241
-19.5 | -1.2715 | 0.08635 | -0.0361 | -14.725
-19 | -1.3593 | 0.06795 | -0.0447 | -20.0044
-18.5 | -1.4237 | 0.0529 | -0.0517 | -26.913
-18 | -1.4581 | 0.04211 | -0.0566 | -34.626
-17.5 | -1.4734 | 0.03466 | -0.0591 | -42.5101
-17 | -1.4797 | 0.02932 | -0.059 | -50.4673
-16.5 | -1.4756 | 0.02576 | -0.057 | -57.2826
-16 | -1.469 | 0.02297 | -0.0536 | -63.953
-15.5 | -1.4584 | 0.02081 | -0.0493 | -70.0817
-15 | -1.4447 | 0.01909 | -0.0444 | -75.6784
-14.5 | -1.4285 | 0.01768 | -0.039 | -80.7975
-14 | -1.4149 | 0.01651 | -0.0326 | -85.6996
-13.5 | -1.4205 | 0.01585 | -0.0217 | -89.6215
-13 | -1.3735 | 0.01478 | -0.0211 | -92.9296
-12.5 | -1.3228 | 0.01383 | -0.0209 | -95.6471
-12 | -1.2681 | 0.01293 | -0.0214 | -98.0742
-11.5 | -1.2183 | 0.01217 | -0.0206 | -100.1068
-11 | -1.1654 | 0.01148 | -0.0203 | -101.5157
-10.5 | -1.1099 | 0.01086 | -0.0206 | -102.2007
-10 | -1.052 | 0.0103 | -0.0211 | -102.1359
-9.5 | -0.9925 | 0.00979 | -0.022 | -101.379
-9 | -0.932 | 0.00935 | -0.023 | -99.6791
-8.5 | -0.8738 | 0.00906 | -0.0233 | -96.4459
-8 | -0.8181 | 0.00858 | -0.023 | -95.3497
-7.5 | -0.7734 | 0.00826 | -0.0199 | -93.632
-7 | -0.7255 | 0.00795 | -0.0178 | -91.2579
-6.5 | -0.6735 | 0.00772 | -0.0165 | -87.2409
-6 | -0.621 | 0.00747 | -0.0154 | -83.1325
-5.5 | -0.5677 | 0.00727 | -0.0144 | -78.088
-5 | -0.5144 | 0.00702 | -0.0134 | -73.2764
-4.5 | -0.4601 | 0.00688 | -0.0125 | -66.875
-4 | -0.4095 | 0.00673 | -0.0108 | -60.847
-3.5 | -0.3655 | 0.0071 | -0.0078 | -51.4789
-3 | -0.3171 | 0.00732 | -0.0059 | -43.3197
-2.5 | -0.266 | 0.00748 | -0.0046 | -35.5615
-2 | -0.2142 | 0.00761 | -0.0034 | -28.1472
-1.5 | -0.1611 | 0.00772 | -0.0025 | -20.8679
-1 | -0.1077 | 0.00775 | -0.0016 | -13.8968
-0.5 | -0.0541 | 0.00779 | -0.0008 | -6.9448
0 | 0 | 0.00779 | 0 | 0
0.5 | 0.0541 | 0.00779 | 0.0008 | 6.9448
1 | 0.1077 | 0.00775 | 0.0016 | 13.8968
1.5 | 0.1611 | 0.00772 | 0.0025 | 20.8679
2 | 0.2142 | 0.00761 | 0.0034 | 28.1472
2.5 | 0.266 | 0.00748 | 0.0046 | 35.5615
3 | 0.3171 | 0.00732 | 0.0059 | 43.3197
3.5 | 0.3657 | 0.0071 | 0.0077 | 51.507
4 | 0.4096 | 0.00673 | 0.0108 | 60.8618
4.5 | 0.4601 | 0.00688 | 0.0125 | 66.875
5 | 0.5145 | 0.00702 | 0.0134 | 73.2906
5.5 | 0.5677 | 0.00727 | 0.0144 | 78.088
6 | 0.6211 | 0.00747 | 0.0154 | 83.1459
6.5 | 0.6735 | 0.00773 | 0.0165 | 87.1281
7 | 0.7254 | 0.00796 | 0.0178 | 91.1307
7.5 | 0.7734 | 0.00826 | 0.0199 | 93.632
8 | 0.8182 | 0.00858 | 0.023 | 95.3613
8.5 | 0.8738 | 0.00906 | 0.0234 | 96.4459
9 | 0.9321 | 0.00936 | 0.023 | 99.5833
9.5 | 0.9925 | 0.0098 | 0.022 | 101.2755
10 | 1.0521 | 0.0103 | 0.0211 | 102.1456
10.5 | 1.1099 | 0.01086 | 0.0205 | 102.2007
11 | 1.1655 | 0.01148 | 0.0203 | 101.5244
11.5 | 1.2184 | 0.01217 | 0.0206 | 100.115
12 | 1.2682 | 0.01293 | 0.0213 | 98.082
12.5 | 1.323 | 0.01382 | 0.0208 | 95.7308
13 | 1.3737 | 0.01478 | 0.021 | 92.9432
13.5 | 1.4208 | 0.01585 | 0.0216 | 89.6404
14 | 1.414 | 0.01655 | 0.0327 | 85.4381
14.5 | 1.4295 | 0.01765 | 0.0389 | 80.9915
15 | 1.4449 | 0.0191 | 0.0443 | 75.6492
15.5 | 1.4591 | 0.0208 | 0.0492 | 70.149
16 | 1.4698 | 0.02296 | 0.0535 | 64.0157
16.5 | 1.4758 | 0.02581 | 0.0569 | 57.1794
17 | 1.4808 | 0.02932 | 0.0588 | 50.5048
17.5 | 1.4751 | 0.03462 | 0.0588 | 42.6083
18 | 1.4609 | 0.04197 | 0.0564 | 34.8082
18.5 | 1.428 | 0.05257 | 0.0515 | 27.1638
19 | 1.3626 | 0.0678 | 0.0444 | 20.0973
19.5 | 1.2756 | 0.08613 | 0.0358 | 14.8102
20 | 1.2065 | 0.10266 | 0.0279 | 11.7524

## 53. Re 2M Mach 0.25 (1)
BIGFOIL.COM POLAR EXPORT
e475
EPPLER 475 |  |  |  | Cl Max: | 1.314 | at alpha= | 12 | deg
JavaFoil+Calcfoil stall+Eppler ext transition |  |  |  | L/D Max: | 138.441 | at alpha= | 5 | deg
Re: | 2000000 |  |  | Cd Min: | 0.00437 | at alpha= | -4.5 | deg
Mach: | 0.25 |  |  | Cl=0 at alpha= | 0 | deg
|  |  |  | @ Cl=0.1, Cd= | 0.0059927
|  |  |  | @ Cl=0.4, Cd= | 0.0052771
|  |  |  | @ Cl=0.6, Cd= | 0.0044561
alpha (deg) | Cl | Cd | Cm | Cl/Cd
-17 | -1.171 | 0.09867 | 0.009 | -11.868
-16.5 | -1.204 | 0.0913 | 0.009 | -13.192
-16 | -1.233 | 0.08338 | 0.009 | -14.786
-15.5 | -1.254 | 0.0767 | 0.008 | -16.348
-15 | -1.272 | 0.069 | 0.008 | -18.43
-14.5 | -1.279 | 0.06232 | 0.008 | -20.517
-14 | -1.28 | 0.0549 | 0.008 | -23.314
-13.5 | -1.278 | 0.04774 | 0.008 | -26.774
-13 | -1.274 | 0.0407 | 0.008 | -31.309
-12.5 | -1.305 | 0.0254 | 0.008 | -51.38
-12 | -1.314 | 0.01893 | 0.008 | -69.405
-11.5 | -1.294 | 0.01646 | 0.008 | -78.578
-11 | -1.261 | 0.01472 | 0.008 | -85.68
-10.5 | -1.224 | 0.0135 | 0.007 | -90.682
-10 | -1.182 | 0.01249 | 0.007 | -94.67
-9.5 | -1.137 | 0.0116 | 0.007 | -98.063
-9 | -1.088 | 0.01084 | 0.006 | -100.376
-8.5 | -1.037 | 0.01027 | 0.006 | -101
-8 | -0.982 | 0.00973 | 0.006 | -100.925
-7.5 | -0.925 | 0.00925 | 0.005 | -99.973
-7 | -0.867 | 0.00876 | 0.005 | -98.915
-6.5 | -0.808 | 0.00842 | 0.005 | -95.886
-6 | -0.748 | 0.00802 | 0.004 | -93.207
-5.5 | -0.687 | 0.00767 | 0.004 | -89.581
-5 | -0.626 | 0.00452 | 0.004 | -138.441
-4.5 | -0.565 | 0.00437 | 0.003 | -129.161
-4 | -0.503 | 0.00507 | 0.003 | -99.307
-3.5 | -0.441 | 0.00516 | 0.003 | -85.339
-3 | -0.378 | 0.00534 | 0.002 | -70.88
-2.5 | -0.316 | 0.0055 | 0.002 | -57.358
-2 | -0.253 | 0.00576 | 0.001 | -43.843
-1.5 | -0.19 | 0.00586 | 0.001 | -32.383
-1 | -0.127 | 0.00598 | 0.001 | -21.179
-0.5 | -0.063 | 0.00601 | 0 | -10.543
0 | 0 | 0.00601 | 0 | 0
0.5 | 0.063 | 0.00601 | 0 | 10.543
1 | 0.127 | 0.00598 | -0.001 | 21.179
1.5 | 0.19 | 0.00586 | -0.001 | 32.383
2 | 0.253 | 0.00576 | -0.001 | 43.843
2.5 | 0.316 | 0.0055 | -0.002 | 57.358
3 | 0.378 | 0.00534 | -0.002 | 70.88
3.5 | 0.441 | 0.00516 | -0.003 | 85.339
4 | 0.503 | 0.00507 | -0.003 | 99.307
4.5 | 0.565 | 0.00437 | -0.003 | 129.161
5 | 0.626 | 0.00452 | -0.004 | 138.441
5.5 | 0.687 | 0.00767 | -0.004 | 89.581
6 | 0.748 | 0.00802 | -0.004 | 93.207
6.5 | 0.808 | 0.00842 | -0.005 | 95.886
7 | 0.867 | 0.00876 | -0.005 | 98.915
7.5 | 0.925 | 0.00925 | -0.005 | 99.973
8 | 0.982 | 0.00973 | -0.006 | 100.925
8.5 | 1.037 | 0.01027 | -0.006 | 101
9 | 1.088 | 0.01084 | -0.006 | 100.376
9.5 | 1.137 | 0.0116 | -0.007 | 98.063
10 | 1.182 | 0.01249 | -0.007 | 94.67
10.5 | 1.224 | 0.0135 | -0.007 | 90.682
11 | 1.261 | 0.01472 | -0.008 | 85.68
11.5 | 1.294 | 0.01646 | -0.008 | 78.578
12 | 1.314 | 0.01893 | -0.008 | 69.405
12.5 | 1.305 | 0.0254 | -0.008 | 51.38
13 | 1.274 | 0.0407 | -0.008 | 31.309
13.5 | 1.278 | 0.04774 | -0.008 | 26.774
14 | 1.28 | 0.0549 | -0.008 | 23.314
14.5 | 1.279 | 0.06232 | -0.008 | 20.517
15 | 1.272 | 0.069 | -0.008 | 18.43
15.5 | 1.254 | 0.0767 | -0.008 | 16.348
16 | 1.233 | 0.08338 | -0.009 | 14.786
16.5 | 1.204 | 0.0911 | -0.009 | 13.222
17 | 1.171 | 0.09867 | -0.009 | 11.868

## 54. Re 2M Mach 0.25 (2)
BIGFOIL.COM POLAR EXPORT
e475
EPPLER 475 |  |  |  | Cl Max: | 1.4299 | at alpha= | 15.5 | deg
XFOIL ncrit=9 |  |  |  | L/D Max: | 100.221 | at alpha= | 10 | deg
Re: | 2000000 |  |  | Cd Min: | 0.13704 | at alpha= | 20 | deg
Mach: | 0.25 |  |  | Cl=0 at alpha= | 0 | deg
|  |  |  | @ Cl=0.1, Cd= | 0.0079051
|  |  |  | @ Cl=0.4, Cd= | 0.0071319
|  |  |  | @ Cl=0.6, Cd= | 0.0074754
alpha (deg) | Cl | Cd | Cm | Cl/Cd
-20 | -1.0366 | 0.13689 | -0.0148 | -7.5725
-19.5 | -1.06 | 0.12611 | -0.0204 | -8.4054
-19 | -1.0973 | 0.11362 | -0.0266 | -9.6576
-18.5 | -1.1435 | 0.10018 | -0.0333 | -11.4145
-18 | -1.2064 | 0.08506 | -0.0408 | -14.1829
-17.5 | -1.283 | 0.06893 | -0.0486 | -18.6131
-17 | -1.3554 | 0.05336 | -0.0561 | -25.401
-16.5 | -1.403 | 0.0408 | -0.0624 | -34.3873
-16 | -1.4248 | 0.03255 | -0.065 | -43.7727
-15.5 | -1.4285 | 0.02753 | -0.0642 | -51.8888
-15 | -1.4277 | 0.02386 | -0.0609 | -59.8365
-14.5 | -1.4211 | 0.02121 | -0.0561 | -67.0014
-14 | -1.4112 | 0.01914 | -0.0503 | -73.7304
-13.5 | -1.3999 | 0.01755 | -0.0434 | -79.7664
-13 | -1.4058 | 0.01661 | -0.0324 | -84.6358
-12.5 | -1.3637 | 0.01528 | -0.0301 | -89.2474
-12 | -1.3128 | 0.01413 | -0.0291 | -92.9087
-11.5 | -1.2564 | 0.01318 | -0.0287 | -95.3263
-11 | -1.2069 | 0.0123 | -0.0269 | -98.122
-10.5 | -1.1501 | 0.01152 | -0.0263 | -99.8351
-10 | -1.0901 | 0.0109 | -0.0263 | -100.0092
-9.5 | -1.0282 | 0.01031 | -0.0267 | -99.7284
-9 | -0.9649 | 0.00979 | -0.0273 | -98.5598
-8.5 | -0.9017 | 0.00933 | -0.0278 | -96.6452
-8 | -0.8444 | 0.0089 | -0.0269 | -94.8764
-7.5 | -0.7966 | 0.00849 | -0.0238 | -93.828
-7 | -0.7472 | 0.00818 | -0.0212 | -91.3447
-6.5 | -0.6935 | 0.00792 | -0.0195 | -87.5631
-6 | -0.6393 | 0.00764 | -0.0181 | -83.678
-5.5 | -0.5844 | 0.00741 | -0.0167 | -78.8664
-5 | -0.5291 | 0.00717 | -0.0155 | -73.7936
-4.5 | -0.4739 | 0.00697 | -0.0142 | -67.9914
-4 | -0.4235 | 0.00696 | -0.0118 | -60.8477
-3.5 | -0.3783 | 0.00728 | -0.0086 | -51.9643
-3 | -0.3273 | 0.00754 | -0.0067 | -43.4085
-2.5 | -0.2749 | 0.00764 | -0.0052 | -35.9817
-2 | -0.2209 | 0.0078 | -0.004 | -28.3205
-1.5 | -0.1666 | 0.00785 | -0.0028 | -21.2229
-1 | -0.1113 | 0.0079 | -0.0018 | -14.0886
-0.5 | -0.0556 | 0.00794 | -0.0009 | -7.0025
0 | 0 | 0.00795 | 0 | 0
1 | 0.1113 | 0.0079 | 0.0018 | 14.0886
1.5 | 0.1667 | 0.00785 | 0.0028 | 21.2357
2 | 0.2208 | 0.0078 | 0.004 | 28.3077
2.5 | 0.2749 | 0.00764 | 0.0052 | 35.9817
3 | 0.3273 | 0.00754 | 0.0067 | 43.4085
3.5 | 0.3784 | 0.00729 | 0.0086 | 51.9067
4 | 0.4235 | 0.00696 | 0.0118 | 60.8477
4.5 | 0.4739 | 0.00696 | 0.0142 | 68.0891
5 | 0.5292 | 0.00717 | 0.0154 | 73.8075
5.5 | 0.5844 | 0.00741 | 0.0167 | 78.8664
6 | 0.6393 | 0.00764 | 0.0181 | 83.678
6.5 | 0.6936 | 0.00791 | 0.0195 | 87.6865
7 | 0.747 | 0.00818 | 0.0212 | 91.3203
7.5 | 0.7965 | 0.00849 | 0.0238 | 93.8163
8 | 0.8444 | 0.0089 | 0.0269 | 94.8764
8.5 | 0.9018 | 0.00933 | 0.0278 | 96.6559
9 | 0.965 | 0.00979 | 0.0273 | 98.57
9.5 | 1.0282 | 0.01032 | 0.0266 | 99.6318
10 | 1.0904 | 0.01088 | 0.0263 | 100.2206
10.5 | 1.15 | 0.01154 | 0.0263 | 99.6534
11 | 1.2069 | 0.01231 | 0.0268 | 98.0422
11.5 | 1.2567 | 0.01316 | 0.0287 | 95.4939
12 | 1.313 | 0.01413 | 0.029 | 92.9229
12.5 | 1.3641 | 0.01527 | 0.03 | 89.332
13 | 1.406 | 0.0166 | 0.0324 | 84.6988
13.5 | 1.4002 | 0.01754 | 0.0434 | 79.829
14 | 1.4104 | 0.01919 | 0.0503 | 73.4966
14.5 | 1.4223 | 0.02117 | 0.056 | 67.1847
15 | 1.4283 | 0.02385 | 0.0608 | 59.8868
15.5 | 1.4299 | 0.02748 | 0.064 | 52.0342
16 | 1.4253 | 0.03261 | 0.0648 | 43.7075
16.5 | 1.4028 | 0.04099 | 0.062 | 34.223
17.5 | 1.2847 | 0.06899 | 0.0482 | 18.6215
18 | 1.2072 | 0.08526 | 0.0403 | 14.159
18.5 | 1.146 | 0.10019 | 0.0329 | 11.4383
19 | 1.0985 | 0.11385 | 0.0261 | 9.6487
19.5 | 1.0627 | 0.12617 | 0.0199 | 8.4228
20 | 1.0389 | 0.13704 | 0.0143 | 7.581

## 55. Re 2M Mach 0.50 (1)
BIGFOIL.COM POLAR EXPORT
e475
EPPLER 475 |  |  |  | Cl Max: | 1.165 | at alpha= | 9.5 | deg
JavaFoil+Calcfoil stall+Eppler ext transition |  |  |  | L/D Max: | 89.75 | at alpha= | 6.5 | deg
Re: | 2000000 |  |  | Cd Min: | 0.00531 | at alpha= | -2 | deg
Mach: | 0.5 |  |  | Cl=0 at alpha= | 0 | deg
|  |  |  | @ Cl=0.1, Cd= | 0.0060507
|  |  |  | @ Cl=0.4, Cd= | 0.0077043
|  |  |  | @ Cl=0.6, Cd= | 0.0077788
alpha (deg) | Cl | Cd | Cm | Cl/Cd
-14.5 | -0.811 | 0.12968 | 0.006 | -6.253
-14 | -0.782 | 0.12682 | 0.006 | -6.169
-13.5 | -0.762 | 0.11973 | 0.007 | -6.363
-13 | -0.725 | 0.11449 | 0.005 | -6.333
-12.5 | -0.712 | 0.10746 | 0.006 | -6.624
-12 | -0.668 | 0.1025 | 0.004 | -6.515
-11.5 | -0.67 | 0.07958 | 0.007 | -8.415
-11 | -0.95 | 0.06305 | 0.007 | -15.062
-10.5 | -1.047 | 0.05121 | 0.007 | -20.449
-10 | -1.12 | 0.02941 | 0.007 | -38.066
-9.5 | -1.163 | 0.01888 | 0.007 | -61.603
-9 | -1.153 | 0.01551 | 0.007 | -74.367
-8.5 | -1.117 | 0.01379 | 0.007 | -80.993
-8 | -1.067 | 0.0124 | 0.006 | -86.006
-7.5 | -1.011 | 0.01142 | 0.006 | -88.527
-7 | -0.952 | 0.01061 | 0.006 | -89.695
-6.5 | -0.89 | 0.00992 | 0.005 | -89.75
-6 | -0.826 | 0.00929 | 0.005 | -88.905
-5.5 | -0.761 | 0.00882 | 0.004 | -86.291
-5 | -0.694 | 0.00835 | 0.004 | -83.207
-4.5 | -0.627 | 0.00796 | 0.004 | -78.801
-4 | -0.559 | 0.00767 | 0.003 | -72.845
-3.5 | -0.49 | 0.0076 | 0.003 | -64.535
-3 | -0.421 | 0.00768 | 0.002 | -54.858
-2.5 | -0.352 | 0.00776 | 0.002 | -45.287
-2 | -0.282 | 0.00531 | 0.002 | -53.055
-1.5 | -0.212 | 0.00539 | 0.001 | -39.214
-1 | -0.141 | 0.00608 | 0.001 | -23.225
-0.5 | -0.071 | 0.00603 | 0 | -11.721
0 | 0 | 0.00607 | 0 | 0
0.5 | 0.071 | 0.00603 | 0 | 11.721
1 | 0.141 | 0.00608 | -0.001 | 23.225
1.5 | 0.212 | 0.00539 | -0.001 | 39.214
2 | 0.282 | 0.00531 | -0.002 | 53.055
2.5 | 0.352 | 0.00776 | -0.002 | 45.287
3 | 0.421 | 0.00768 | -0.002 | 54.858
3.5 | 0.49 | 0.0076 | -0.003 | 64.535
4 | 0.559 | 0.00761 | -0.003 | 73.441
4.5 | 0.627 | 0.00789 | -0.004 | 79.5
5 | 0.694 | 0.00835 | -0.004 | 83.207
5.5 | 0.761 | 0.00882 | -0.004 | 86.291
6 | 0.826 | 0.00929 | -0.005 | 88.905
6.5 | 0.89 | 0.00992 | -0.005 | 89.75
7 | 0.952 | 0.01063 | -0.006 | 89.544
7.5 | 1.011 | 0.01144 | -0.006 | 88.376
8 | 1.067 | 0.01242 | -0.006 | 85.909
8.5 | 1.117 | 0.01379 | -0.007 | 80.993
9 | 1.153 | 0.01551 | -0.007 | 74.367
9.5 | 1.165 | 0.01872 | -0.007 | 62.212
10 | 1.12 | 0.02941 | -0.007 | 38.064
10.5 | 1.047 | 0.05122 | -0.007 | 20.446
11 | 0.95 | 0.06301 | -0.007 | 15.074
11.5 | 0.67 | 0.07958 | -0.007 | 8.415
12 | 0.668 | 0.10419 | -0.004 | 6.409
12.5 | 0.712 | 0.10517 | -0.006 | 6.773
13 | 0.725 | 0.11451 | -0.005 | 6.332
13.5 | 0.763 | 0.11931 | -0.007 | 6.396
14 | 0.782 | 0.12501 | -0.006 | 6.259
14.5 | 0.811 | 0.12977 | -0.006 | 6.249

## 56. Re 2M Mach 0.50 (2)
BIGFOIL.COM POLAR EXPORT
e475
EPPLER 475 |  |  |  | Cl Max: | 1.3899 | at alpha= | 11.5 | deg
XFOIL ncrit=9 |  |  |  | L/D Max: | 92.448 | at alpha= | 9 | deg
Re: | 2000000 |  |  | Cd Min: | 0.12839 | at alpha= | 16.5 | deg
Mach: | 0.5 |  |  | Cl=0 at alpha= | 0 | deg
|  |  |  | @ Cl=0.1, Cd= | 0.0084759
|  |  |  | @ Cl=0.4, Cd= | 0.0082708
|  |  |  | @ Cl=0.6, Cd= | 0.007877
alpha (deg) | Cl | Cd | Cm | Cl/Cd
-16.5 | -0.9137 | 0.12827 | -0.0293 | -7.1233
-16 | -0.9384 | 0.11728 | -0.0354 | -8.0014
-15.5 | -0.9652 | 0.10651 | -0.0412 | -9.0621
-15 | -1.0016 | 0.09508 | -0.0474 | -10.5343
-14.5 | -1.0471 | 0.08325 | -0.054 | -12.5778
-13.5 | -1.2018 | 0.05577 | -0.0696 | -21.5492
-13 | -1.2906 | 0.04074 | -0.0782 | -31.6789
-12.5 | -1.3409 | 0.02971 | -0.0833 | -45.133
-12 | -1.3664 | 0.0236 | -0.0801 | -57.8983
-11.5 | -1.389 | 0.02038 | -0.0699 | -68.1551
-11 | -1.3616 | 0.0176 | -0.0644 | -77.3636
-10.5 | -1.3047 | 0.01563 | -0.061 | -83.4741
-10 | -1.2435 | 0.01413 | -0.0574 | -88.0042
-9.5 | -1.1808 | 0.01294 | -0.0538 | -91.2519
-9 | -1.1102 | 0.012 | -0.0512 | -92.5167
-8.5 | -1.035 | 0.01125 | -0.0495 | -92
-8 | -0.9503 | 0.01041 | -0.0498 | -91.2872
-7.5 | -0.8855 | 0.00968 | -0.0462 | -91.4773
-7 | -0.833 | 0.00929 | -0.0407 | -89.6663
-6.5 | -0.7749 | 0.00885 | -0.0365 | -87.5593
-6 | -0.7146 | 0.00849 | -0.0329 | -84.1696
-5.5 | -0.6527 | 0.00815 | -0.0298 | -80.0859
-5 | -0.5908 | 0.00783 | -0.0268 | -75.4534
-4.5 | -0.5314 | 0.00761 | -0.0234 | -69.8292
-4 | -0.4856 | 0.00797 | -0.0177 | -60.9285
-3.5 | -0.4317 | 0.00818 | -0.0139 | -52.7751
-3 | -0.3727 | 0.00834 | -0.0112 | -44.6882
-2.5 | -0.3129 | 0.00838 | -0.0088 | -37.3389
-2 | -0.2509 | 0.00847 | -0.0068 | -29.6222
-1.5 | -0.1893 | 0.00845 | -0.0049 | -22.4024
-1 | -0.1259 | 0.00848 | -0.0033 | -14.8467
-0.5 | -0.0634 | 0.00847 | -0.0016 | -7.4852
0 | 0 | 0.00846 | 0 | 0
0.5 | 0.0634 | 0.00847 | 0.0016 | 7.4852
1 | 0.126 | 0.00848 | 0.0033 | 14.8585
1.5 | 0.1893 | 0.00845 | 0.0049 | 22.4024
2 | 0.2509 | 0.00847 | 0.0068 | 29.6222
2.5 | 0.3129 | 0.00838 | 0.0088 | 37.3389
3 | 0.3727 | 0.00834 | 0.0112 | 44.6882
3.5 | 0.4319 | 0.00819 | 0.0139 | 52.735
4 | 0.4856 | 0.00797 | 0.0177 | 60.9285
4.5 | 0.5315 | 0.00761 | 0.0234 | 69.8423
5 | 0.5909 | 0.00783 | 0.0268 | 75.4662
5.5 | 0.6528 | 0.00815 | 0.0298 | 80.0982
6 | 0.7145 | 0.00849 | 0.0329 | 84.1578
6.5 | 0.7749 | 0.00885 | 0.0365 | 87.5593
7 | 0.8328 | 0.00929 | 0.0407 | 89.6448
7.5 | 0.8854 | 0.00968 | 0.0463 | 91.4669
8 | 0.9503 | 0.01041 | 0.0498 | 91.2872
8.5 | 1.0351 | 0.01125 | 0.0495 | 92.0089
9 | 1.1103 | 0.01201 | 0.0512 | 92.448
9.5 | 1.1811 | 0.01294 | 0.0537 | 91.2751
10 | 1.2437 | 0.01413 | 0.0574 | 88.0184
10.5 | 1.3053 | 0.01562 | 0.0609 | 83.5659
11 | 1.3622 | 0.01761 | 0.0643 | 77.3538
11.5 | 1.3899 | 0.02034 | 0.0699 | 68.3333
12 | 1.3673 | 0.02357 | 0.08 | 58.0102
12.5 | 1.3419 | 0.02968 | 0.0833 | 45.2123
13 | 1.2924 | 0.04067 | 0.0782 | 31.7777
13.5 | 1.2034 | 0.05575 | 0.0694 | 21.5857
14 | 1.1153 | 0.07017 | 0.0613 | 15.8943
14.5 | 1.0497 | 0.08316 | 0.0538 | 12.6227
15 | 1.0027 | 0.09516 | 0.0471 | 10.537
15.5 | 0.9656 | 0.1067 | 0.0408 | 9.0497
16 | 0.9391 | 0.11747 | 0.035 | 7.9944
16.5 | 0.9153 | 0.12839 | 0.029 | 7.1291

## 57. Re 3M Mach 0.00 (1)
BIGFOIL.COM POLAR EXPORT
e475
EPPLER 475 |  |  |  | Cl Max: | 1.379 | at alpha= | 13 | deg
JavaFoil+Calcfoil stall+Eppler ext transition |  |  |  | L/D Max: | 165.502 | at alpha= | 6.5 | deg
Re: | 3000000 |  |  | Cd Min: | 0.00461 | at alpha= | -6 | deg
Mach: | 0 |  |  | Cl=0 at alpha= | 0 | deg
|  |  |  | @ Cl=0.1, Cd= | 0.0056826
|  |  |  | @ Cl=0.4, Cd= | 0.005611
|  |  |  | @ Cl=0.6, Cd= | 0.0051367
alpha (deg) | Cl | Cd | Cm | Cl/Cd
-18 | -1.332 | 0.08536 | 0.009 | -15.601
-17.5 | -1.344 | 0.07905 | 0.009 | -16.997
-17 | -1.354 | 0.07223 | 0.009 | -18.743
-16.5 | -1.362 | 0.06525 | 0.009 | -20.879
-16 | -1.367 | 0.05922 | 0.009 | -23.075
-15.5 | -1.369 | 0.05309 | 0.009 | -25.78
-15 | -1.369 | 0.04668 | 0.009 | -29.335
-14.5 | -1.368 | 0.03987 | 0.009 | -34.296
-14 | -1.36 | 0.0339 | 0.009 | -40.128
-13.5 | -1.356 | 0.02761 | 0.008 | -49.101
-13 | -1.379 | 0.01791 | 0.009 | -76.986
-12.5 | -1.355 | 0.0159 | 0.008 | -85.17
-12 | -1.322 | 0.01463 | 0.008 | -90.341
-11.5 | -1.287 | 0.0134 | 0.008 | -95.994
-11 | -1.247 | 0.01249 | 0.007 | -99.859
-10.5 | -1.206 | 0.01161 | 0.007 | -103.825
-10 | -1.16 | 0.01086 | 0.007 | -106.826
-9.5 | -1.113 | 0.01023 | 0.007 | -108.739
-9 | -1.063 | 0.00965 | 0.006 | -110.129
-8.5 | -1.011 | 0.00918 | 0.006 | -110.083
-8 | -0.956 | 0.00877 | 0.006 | -108.943
-7.5 | -0.9 | 0.00837 | 0.005 | -107.492
-7 | -0.843 | 0.00797 | 0.005 | -105.727
-6.5 | -0.785 | 0.00474 | 0.005 | -165.502
-6 | -0.726 | 0.00461 | 0.004 | -157.649
-5.5 | -0.667 | 0.00523 | 0.004 | -127.475
-5 | -0.608 | 0.00513 | 0.003 | -118.424
-4.5 | -0.548 | 0.00518 | 0.003 | -105.84
-4 | -0.488 | 0.00537 | 0.003 | -90.75
-3.5 | -0.427 | 0.00553 | 0.002 | -77.232
-3 | -0.367 | 0.00571 | 0.002 | -64.235
-2.5 | -0.306 | 0.00552 | 0.002 | -55.409
-2 | -0.245 | 0.00555 | 0.001 | -44.152
-1.5 | -0.184 | 0.00568 | 0.001 | -32.354
-1 | -0.123 | 0.00569 | 0.001 | -21.568
-0.5 | -0.061 | 0.00567 | 0 | -10.83
0 | 0 | 0.0057 | 0 | 0
0.5 | 0.061 | 0.00567 | 0 | 10.83
1 | 0.123 | 0.00569 | -0.001 | 21.568
1.5 | 0.184 | 0.00568 | -0.001 | 32.354
2 | 0.245 | 0.00555 | -0.001 | 44.152
2.5 | 0.306 | 0.00552 | -0.002 | 55.409
3 | 0.367 | 0.00571 | -0.002 | 64.235
3.5 | 0.427 | 0.00553 | -0.002 | 77.232
4 | 0.488 | 0.00537 | -0.003 | 90.75
4.5 | 0.548 | 0.00518 | -0.003 | 105.84
5 | 0.608 | 0.00513 | -0.003 | 118.424
5.5 | 0.667 | 0.00523 | -0.004 | 127.475
6 | 0.726 | 0.00461 | -0.004 | 157.649
6.5 | 0.785 | 0.00474 | -0.005 | 165.502
7 | 0.843 | 0.00797 | -0.005 | 105.727
7.5 | 0.9 | 0.00837 | -0.005 | 107.492
8 | 0.956 | 0.00877 | -0.006 | 108.943
8.5 | 1.011 | 0.00918 | -0.006 | 110.083
9 | 1.063 | 0.00965 | -0.006 | 110.129
9.5 | 1.113 | 0.01023 | -0.007 | 108.739
10 | 1.16 | 0.01086 | -0.007 | 106.826
10.5 | 1.206 | 0.01161 | -0.007 | 103.825
11 | 1.247 | 0.01249 | -0.007 | 99.859
11.5 | 1.287 | 0.0134 | -0.008 | 95.994
12 | 1.322 | 0.01463 | -0.008 | 90.341
12.5 | 1.355 | 0.0159 | -0.008 | 85.17
13 | 1.379 | 0.01791 | -0.009 | 76.986
13.5 | 1.356 | 0.02761 | -0.008 | 49.101
14 | 1.36 | 0.0339 | -0.009 | 40.128
14.5 | 1.368 | 0.03987 | -0.009 | 34.296
15 | 1.369 | 0.04668 | -0.009 | 29.335
15.5 | 1.369 | 0.05309 | -0.009 | 25.78
16 | 1.367 | 0.05922 | -0.009 | 23.075
16.5 | 1.362 | 0.06525 | -0.009 | 20.879
17 | 1.354 | 0.07223 | -0.009 | 18.743
17.5 | 1.344 | 0.07905 | -0.009 | 16.997
18 | 1.332 | 0.08536 | -0.009 | 15.601

## 58. Re 3M Mach 0.00 (2)
BIGFOIL.COM POLAR EXPORT
e475
EPPLER 475 |  |  |  | Cl Max: | 1.547 | at alpha= | 18 | deg
XFOIL ncrit=9 |  |  |  | L/D Max: | 111.746 | at alpha= | 10.5 | deg
Re: | 3000000 |  |  | Cd Min: | 0.073 | at alpha= | -20 | deg
Mach: | 0 |  |  | Cl=0 at alpha= | 0 | deg
|  |  |  | @ Cl=0.1, Cd= | 0.0072917
|  |  |  | @ Cl=0.4, Cd= | 0.0068401
|  |  |  | @ Cl=0.6, Cd= | 0.0066488
alpha (deg) | Cl | Cd | Cm | Cl/Cd
-20 | -1.4052 | 0.073 | -0.0407 | -19.2493
-19.5 | -1.4808 | 0.05644 | -0.0483 | -26.2367
-19 | -1.523 | 0.04463 | -0.0537 | -34.125
-18.5 | -1.5407 | 0.0367 | -0.0567 | -41.9809
-18 | -1.5451 | 0.03119 | -0.0574 | -49.5383
-17.5 | -1.5409 | 0.02727 | -0.0565 | -56.5053
-17 | -1.5347 | 0.02413 | -0.0541 | -63.6013
-16.5 | -1.5204 | 0.02196 | -0.051 | -69.235
-16 | -1.5065 | 0.02004 | -0.047 | -75.1747
-15.5 | -1.4888 | 0.01853 | -0.0426 | -80.3454
-15 | -1.4693 | 0.01726 | -0.0379 | -85.1275
-14.5 | -1.4514 | 0.01617 | -0.0324 | -89.7588
-14 | -1.4398 | 0.01529 | -0.0251 | -94.1661
-13.5 | -1.393 | 0.01416 | -0.0248 | -98.3757
-13 | -1.3425 | 0.01322 | -0.0248 | -101.5507
-12.5 | -1.291 | 0.01238 | -0.0249 | -104.2811
-12 | -1.2396 | 0.0116 | -0.0247 | -106.8621
-11.5 | -1.1857 | 0.01087 | -0.0249 | -109.08
-11 | -1.1309 | 0.0102 | -0.0252 | -110.8725
-10.5 | -1.0748 | 0.00963 | -0.0256 | -111.6096
-10 | -1.0253 | 0.00918 | -0.0245 | -111.6885
-9.5 | -0.9768 | 0.00876 | -0.0231 | -111.5068
-9 | -0.9282 | 0.00836 | -0.0217 | -111.0287
-8.5 | -0.8832 | 0.00804 | -0.0191 | -109.8507
-8 | -0.8382 | 0.00775 | -0.0165 | -108.1548
-7.5 | -0.7891 | 0.00746 | -0.0148 | -105.7775
-7 | -0.7363 | 0.00723 | -0.0139 | -101.8396
-6.5 | -0.6837 | 0.00697 | -0.013 | -98.0918
-6 | -0.6292 | 0.00678 | -0.0124 | -92.8024
-5.5 | -0.5758 | 0.00654 | -0.0115 | -88.0428
-5 | -0.5215 | 0.0064 | -0.0108 | -81.4844
-4.5 | -0.4746 | 0.00649 | -0.0085 | -73.1279
-4 | -0.4266 | 0.00675 | -0.0066 | -63.2
-3.5 | -0.3762 | 0.00693 | -0.0052 | -54.2857
-3 | -0.3241 | 0.00703 | -0.0042 | -46.1024
-2.5 | -0.2711 | 0.00716 | -0.0033 | -37.8631
-2 | -0.2178 | 0.0072 | -0.0025 | -30.25
-1.5 | -0.1634 | 0.00726 | -0.0019 | -22.5069
-1 | -0.1093 | 0.00729 | -0.0012 | -14.9931
-0.5 | -0.0547 | 0.0073 | -0.0006 | -7.4932
0 | 0 | 0.00731 | 0 | 0
0.5 | 0.0547 | 0.0073 | 0.0006 | 7.4932
1 | 0.1093 | 0.00729 | 0.0012 | 14.9931
1.5 | 0.1634 | 0.00726 | 0.0018 | 22.5069
2 | 0.2178 | 0.0072 | 0.0025 | 30.25
2.5 | 0.271 | 0.00715 | 0.0033 | 37.9021
3 | 0.3241 | 0.00703 | 0.0041 | 46.1024
3.5 | 0.3762 | 0.00693 | 0.0052 | 54.2857
4 | 0.4265 | 0.00674 | 0.0066 | 63.2789
4.5 | 0.4746 | 0.00649 | 0.0085 | 73.1279
5 | 0.5215 | 0.0064 | 0.0108 | 81.4844
5.5 | 0.5758 | 0.00654 | 0.0115 | 88.0428
6 | 0.6292 | 0.00678 | 0.0124 | 92.8024
6.5 | 0.6837 | 0.00697 | 0.013 | 98.0918
7 | 0.7362 | 0.00723 | 0.0139 | 101.8257
7.5 | 0.7891 | 0.00746 | 0.0148 | 105.7775
8 | 0.8383 | 0.00775 | 0.0165 | 108.1677
8.5 | 0.8833 | 0.00804 | 0.0191 | 109.8632
9 | 0.9283 | 0.00835 | 0.0216 | 111.1737
9.5 | 0.9769 | 0.00875 | 0.0231 | 111.6457
10 | 1.0253 | 0.00919 | 0.0245 | 111.5669
10.5 | 1.075 | 0.00962 | 0.0256 | 111.7464
11 | 1.1311 | 0.0102 | 0.0252 | 110.8922
11.5 | 1.1856 | 0.01089 | 0.0249 | 108.8705
12 | 1.2396 | 0.01161 | 0.0247 | 106.77
12.5 | 1.2911 | 0.01237 | 0.0248 | 104.3735
13 | 1.3426 | 0.01323 | 0.0248 | 101.4815
13.5 | 1.3928 | 0.01419 | 0.0248 | 98.1536
14 | 1.4398 | 0.01533 | 0.0251 | 93.9204
14.5 | 1.4516 | 0.01616 | 0.0323 | 89.8267
15 | 1.4695 | 0.01727 | 0.0379 | 85.0898
15.5 | 1.489 | 0.01854 | 0.0426 | 80.3128
16 | 1.5073 | 0.02003 | 0.0469 | 75.2521
16.5 | 1.5207 | 0.02199 | 0.0509 | 69.1542
17 | 1.5357 | 0.02412 | 0.0539 | 63.6692
17.5 | 1.5428 | 0.0272 | 0.0563 | 56.7206
18 | 1.547 | 0.03112 | 0.0572 | 49.7108
18.5 | 1.5436 | 0.03652 | 0.0565 | 42.2673
19 | 1.5258 | 0.04448 | 0.0535 | 34.3031
19.5 | 1.4803 | 0.05678 | 0.0478 | 26.0708
20 | 1.4087 | 0.07284 | 0.0403 | 19.3396

## 59. Re 3M Mach 0.10 (1)
BIGFOIL.COM POLAR EXPORT
e475
EPPLER 475 |  |  |  | Cl Max: | 1.373 | at alpha= | 13 | deg
JavaFoil+Calcfoil stall+Eppler ext transition |  |  |  | L/D Max: | 166.399 | at alpha= | 6.5 | deg
Re: | 3000000 |  |  | Cd Min: | 0.00458 | at alpha= | -6 | deg
Mach: | 0.1 |  |  | Cl=0 at alpha= | 0 | deg
|  |  |  | @ Cl=0.1, Cd= | 0.0056962
|  |  |  | @ Cl=0.4, Cd= | 0.0056041
|  |  |  | @ Cl=0.6, Cd= | 0.0051572
alpha (deg) | Cl | Cd | Cm | Cl/Cd
-18 | -1.304 | 0.0892 | 0.009 | -14.623
-17.5 | -1.321 | 0.08185 | 0.009 | -16.138
-17 | -1.333 | 0.07537 | 0.009 | -17.693
-16.5 | -1.344 | 0.06856 | 0.009 | -19.601
-16 | -1.351 | 0.06205 | 0.009 | -21.778
-15.5 | -1.356 | 0.05559 | 0.009 | -24.391
-15 | -1.359 | 0.04908 | 0.009 | -27.678
-14.5 | -1.356 | 0.04265 | 0.009 | -31.802
-14 | -1.352 | 0.03596 | 0.008 | -37.587
-13.5 | -1.346 | 0.02976 | 0.008 | -45.24
-13 | -1.373 | 0.01899 | 0.009 | -72.279
-12.5 | -1.354 | 0.0163 | 0.008 | -83.095
-12 | -1.324 | 0.01495 | 0.008 | -88.547
-11.5 | -1.289 | 0.01374 | 0.008 | -93.809
-11 | -1.25 | 0.01268 | 0.007 | -98.587
-10.5 | -1.209 | 0.0118 | 0.007 | -102.457
-10 | -1.164 | 0.01101 | 0.007 | -105.727
-9.5 | -1.117 | 0.01035 | 0.007 | -107.902
-9 | -1.067 | 0.00975 | 0.006 | -109.478
-8.5 | -1.015 | 0.00927 | 0.006 | -109.506
-8 | -0.96 | 0.00883 | 0.006 | -108.71
-7.5 | -0.904 | 0.00843 | 0.005 | -107.148
-7 | -0.847 | 0.00803 | 0.005 | -105.42
-6.5 | -0.788 | 0.00474 | 0.005 | -166.399
-6 | -0.73 | 0.00458 | 0.004 | -159.173
-5.5 | -0.67 | 0.00529 | 0.004 | -126.841
-5 | -0.611 | 0.00515 | 0.004 | -118.599
-4.5 | -0.55 | 0.00519 | 0.003 | -105.964
-4 | -0.49 | 0.00536 | 0.003 | -91.493
-3.5 | -0.429 | 0.00549 | 0.002 | -78.165
-3 | -0.368 | 0.00573 | 0.002 | -64.345
-2.5 | -0.307 | 0.00549 | 0.002 | -55.94
-2 | -0.246 | 0.00561 | 0.001 | -43.881
-1.5 | -0.185 | 0.00562 | 0.001 | -32.856
-1 | -0.123 | 0.0057 | 0.001 | -21.609
-0.5 | -0.062 | 0.00569 | 0 | -10.842
0 | 0 | 0.00564 | 0 | 0
0.5 | 0.062 | 0.00569 | 0 | 10.842
1 | 0.123 | 0.0057 | -0.001 | 21.609
1.5 | 0.185 | 0.00562 | -0.001 | 32.856
2 | 0.246 | 0.00561 | -0.001 | 43.881
2.5 | 0.307 | 0.00549 | -0.002 | 55.94
3 | 0.368 | 0.00573 | -0.002 | 64.345
3.5 | 0.429 | 0.00549 | -0.002 | 78.165
4 | 0.49 | 0.00536 | -0.003 | 91.493
4.5 | 0.55 | 0.00519 | -0.003 | 105.964
5 | 0.611 | 0.00515 | -0.004 | 118.599
5.5 | 0.67 | 0.00529 | -0.004 | 126.841
6 | 0.73 | 0.00458 | -0.004 | 159.173
6.5 | 0.788 | 0.00474 | -0.005 | 166.399
7 | 0.847 | 0.00803 | -0.005 | 105.42
7.5 | 0.904 | 0.00843 | -0.005 | 107.148
8 | 0.96 | 0.00883 | -0.006 | 108.71
8.5 | 1.015 | 0.00927 | -0.006 | 109.506
9 | 1.067 | 0.00975 | -0.006 | 109.478
9.5 | 1.117 | 0.01035 | -0.007 | 107.902
10 | 1.164 | 0.01101 | -0.007 | 105.727
10.5 | 1.209 | 0.0118 | -0.007 | 102.457
11 | 1.25 | 0.01268 | -0.007 | 98.587
11.5 | 1.289 | 0.01374 | -0.008 | 93.809
12 | 1.324 | 0.01495 | -0.008 | 88.547
12.5 | 1.354 | 0.0163 | -0.008 | 83.095
13 | 1.373 | 0.01899 | -0.009 | 72.279
13.5 | 1.346 | 0.02976 | -0.008 | 45.24
14 | 1.352 | 0.03596 | -0.008 | 37.587
14.5 | 1.356 | 0.04265 | -0.009 | 31.802
15 | 1.359 | 0.04908 | -0.009 | 27.678
15.5 | 1.356 | 0.05559 | -0.009 | 24.391
16 | 1.351 | 0.06205 | -0.009 | 21.778
16.5 | 1.344 | 0.06856 | -0.009 | 19.601
17 | 1.333 | 0.07537 | -0.009 | 17.693
17.5 | 1.321 | 0.08185 | -0.009 | 16.138
18 | 1.304 | 0.0892 | -0.009 | 14.623

## 60. Re 3M Mach 0.10 (2)
BIGFOIL.COM POLAR EXPORT
e475
EPPLER 475 |  |  |  | Cl Max: | 1.5336 | at alpha= | 18 | deg
XFOIL ncrit=9 |  |  |  | L/D Max: | 111.555 | at alpha= | 9.5 | deg
Re: | 3000000 |  |  | Cd Min: | 0.08587 | at alpha= | -20 | deg
Mach: | 0.1 |  |  | Cl=0 at alpha= | 0 | deg
|  |  |  | @ Cl=0.1, Cd= | 0.0073118
|  |  |  | @ Cl=0.4, Cd= | 0.0068792
|  |  |  | @ Cl=0.6, Cd= | 0.0066598
alpha (deg) | Cl | Cd | Cm | Cl/Cd
-20 | -1.3277 | 0.08587 | -0.0357 | -15.4617
-19.5 | -1.4151 | 0.06765 | -0.0442 | -20.918
-19 | -1.4812 | 0.05249 | -0.0513 | -28.2187
-18.5 | -1.5162 | 0.04173 | -0.0562 | -36.3336
-18 | -1.5315 | 0.0343 | -0.0586 | -44.6501
-17.5 | -1.5314 | 0.02949 | -0.0586 | -51.9295
-17 | -1.5282 | 0.02572 | -0.0569 | -59.4168
-16.5 | -1.5182 | 0.02302 | -0.054 | -65.9513
-16 | -1.5048 | 0.02091 | -0.0503 | -71.9656
-15.5 | -1.4871 | 0.01927 | -0.0461 | -77.1718
-15 | -1.47 | 0.0178 | -0.0412 | -82.5843
-14.5 | -1.4519 | 0.01657 | -0.0358 | -87.6222
-14 | -1.4477 | 0.01567 | -0.0271 | -92.3867
-13.5 | -1.4003 | 0.01452 | -0.0267 | -96.4394
-13 | -1.3509 | 0.01347 | -0.0264 | -100.2895
-12.5 | -1.2989 | 0.01257 | -0.0264 | -103.3333
-12 | -1.2482 | 0.01174 | -0.0259 | -106.3203
-11.5 | -1.1937 | 0.01101 | -0.0261 | -108.4196
-11 | -1.1383 | 0.01034 | -0.0263 | -110.087
-10.5 | -1.0817 | 0.00974 | -0.0267 | -111.0575
-10 | -1.0315 | 0.00925 | -0.0256 | -111.5135
-9.5 | -0.9826 | 0.00881 | -0.0241 | -111.5323
-9 | -0.9336 | 0.00841 | -0.0225 | -111.0107
-8.5 | -0.888 | 0.0081 | -0.02 | -109.6296
-8 | -0.8431 | 0.00779 | -0.0172 | -108.2285
-7.5 | -0.7936 | 0.0075 | -0.0154 | -105.8133
-7 | -0.7406 | 0.00726 | -0.0144 | -102.011
-6.5 | -0.6876 | 0.007 | -0.0134 | -98.2286
-6 | -0.6328 | 0.0068 | -0.0128 | -93.0588
-5.5 | -0.5789 | 0.00657 | -0.0119 | -88.1126
-5 | -0.5245 | 0.00642 | -0.0111 | -81.6978
-4 | -0.4292 | 0.00677 | -0.0068 | -63.3973
-3.5 | -0.3784 | 0.00696 | -0.0054 | -54.3678
-3 | -0.326 | 0.00705 | -0.0043 | -46.2411
-2.5 | -0.2728 | 0.00719 | -0.0034 | -37.9416
-2 | -0.2191 | 0.00722 | -0.0026 | -30.3463
-1.5 | -0.1643 | 0.00728 | -0.0019 | -22.5687
-1 | -0.1099 | 0.00731 | -0.0012 | -15.0342
-0.5 | -0.055 | 0.00732 | -0.0006 | -7.5137
0 | 0 | 0.00734 | 0 | 0
0.5 | 0.0551 | 0.00732 | 0.0006 | 7.5273
1 | 0.11 | 0.00731 | 0.0012 | 15.0479
1.5 | 0.1644 | 0.00728 | 0.0019 | 22.5824
2 | 0.2191 | 0.00722 | 0.0026 | 30.3463
2.5 | 0.2727 | 0.00718 | 0.0034 | 37.9805
3 | 0.3261 | 0.00705 | 0.0043 | 46.2553
3.5 | 0.3784 | 0.00696 | 0.0054 | 54.3678
4 | 0.4292 | 0.00677 | 0.0068 | 63.3973
4.5 | 0.4775 | 0.00653 | 0.0087 | 73.124
5 | 0.5245 | 0.00642 | 0.0111 | 81.6978
5.5 | 0.579 | 0.00657 | 0.0119 | 88.1279
6 | 0.6328 | 0.0068 | 0.0128 | 93.0588
6.5 | 0.6876 | 0.007 | 0.0134 | 98.2286
7 | 0.7406 | 0.00726 | 0.0144 | 102.011
7.5 | 0.7936 | 0.0075 | 0.0154 | 105.8133
8 | 0.8433 | 0.00779 | 0.0172 | 108.2542
8.5 | 0.888 | 0.0081 | 0.02 | 109.6296
9 | 0.9338 | 0.0084 | 0.0225 | 111.1667
9.5 | 0.9828 | 0.00881 | 0.024 | 111.5551
10 | 1.0315 | 0.00925 | 0.0256 | 111.5135
10.5 | 1.0819 | 0.00973 | 0.0266 | 111.1922
11 | 1.1385 | 0.01033 | 0.0263 | 110.213
11.5 | 1.1937 | 0.01102 | 0.0261 | 108.3212
12 | 1.2482 | 0.01175 | 0.0259 | 106.2298
12.5 | 1.2991 | 0.01256 | 0.0264 | 103.4315
13 | 1.3511 | 0.01348 | 0.0264 | 100.23
13.5 | 1.4001 | 0.01456 | 0.0267 | 96.1607
14.5 | 1.4523 | 0.01657 | 0.0357 | 87.6463
15 | 1.4703 | 0.0178 | 0.0412 | 82.6011
15.5 | 1.4876 | 0.01927 | 0.046 | 77.1977
16 | 1.5054 | 0.02092 | 0.0502 | 71.9598
16.5 | 1.519 | 0.02303 | 0.0539 | 65.9574
17 | 1.5291 | 0.02572 | 0.0568 | 59.4518
17.5 | 1.533 | 0.02945 | 0.0584 | 52.0543
18 | 1.5336 | 0.03423 | 0.0583 | 44.8028
18.5 | 1.5198 | 0.04148 | 0.056 | 36.6393
19 | 1.4846 | 0.05228 | 0.0511 | 28.3971
19.5 | 1.4141 | 0.06807 | 0.0436 | 20.7742
20 | 1.3311 | 0.08575 | 0.0353 | 15.523

## 61. Re 3M Mach 0.25 (1)
BIGFOIL.COM POLAR EXPORT
e475
EPPLER 475 |  |  |  | Cl Max: | 1.325 | at alpha= | 12.5 | deg
JavaFoil+Calcfoil stall+Eppler ext transition |  |  |  | L/D Max: | 152.629 | at alpha= | 5.5 | deg
Re: | 3000000 |  |  | Cd Min: | 0.00442 | at alpha= | -5 | deg
Mach: | 0.25 |  |  | Cl=0 at alpha= | 0 | deg
|  |  |  | @ Cl=0.1, Cd= | 0.0056989
|  |  |  | @ Cl=0.4, Cd= | 0.0054894
|  |  |  | @ Cl=0.6, Cd= | 0.0047989
alpha (deg) | Cl | Cd | Cm | Cl/Cd
-17.5 | -1.137 | 0.10029 | 0.009 | -11.335
-17 | -1.176 | 0.09276 | 0.009 | -12.682
-16.5 | -1.211 | 0.08499 | 0.009 | -14.248
-16 | -1.24 | 0.07771 | 0.009 | -15.951
-15.5 | -1.262 | 0.07082 | 0.009 | -17.822
-15 | -1.28 | 0.06331 | 0.009 | -20.223
-14.5 | -1.29 | 0.05626 | 0.008 | -22.927
-14 | -1.293 | 0.04891 | 0.008 | -26.429
-13.5 | -1.293 | 0.0417 | 0.008 | -31.009
-13 | -1.292 | 0.03463 | 0.008 | -37.317
-12.5 | -1.325 | 0.02139 | 0.008 | -61.955
-12 | -1.323 | 0.0171 | 0.008 | -77.361
-11.5 | -1.296 | 0.01537 | 0.008 | -84.318
-11 | -1.263 | 0.01388 | 0.008 | -91.008
-10.5 | -1.225 | 0.0128 | 0.007 | -95.707
-10 | -1.184 | 0.01184 | 0.007 | -99.941
-9.5 | -1.138 | 0.01101 | 0.007 | -103.342
-9 | -1.09 | 0.0103 | 0.006 | -105.746
-8.5 | -1.038 | 0.00969 | 0.006 | -107.185
-8 | -0.983 | 0.00922 | 0.006 | -106.613
-7.5 | -0.926 | 0.0088 | 0.005 | -105.221
-7 | -0.867 | 0.00836 | 0.005 | -103.778
-6.5 | -0.808 | 0.00795 | 0.005 | -101.65
-6 | -0.748 | 0.00762 | 0.004 | -98.15
-5.5 | -0.688 | 0.00451 | 0.004 | -152.629
-5 | -0.627 | 0.00442 | 0.004 | -141.845
-4.5 | -0.565 | 0.00529 | 0.003 | -106.849
-4 | -0.503 | 0.00542 | 0.003 | -92.787
-3.5 | -0.441 | 0.0056 | 0.003 | -78.787
-3 | -0.378 | 0.00543 | 0.002 | -69.629
-2.5 | -0.316 | 0.00556 | 0.002 | -56.748
-2 | -0.253 | 0.00563 | 0.001 | -44.869
-1.5 | -0.19 | 0.00567 | 0.001 | -33.449
-1 | -0.127 | 0.00572 | 0.001 | -22.144
-0.5 | -0.063 | 0.00567 | 0 | -11.165
0 | 0 | 0.00568 | 0 | 0
0.5 | 0.063 | 0.00567 | 0 | 11.165
1 | 0.127 | 0.00572 | -0.001 | 22.144
1.5 | 0.19 | 0.00567 | -0.001 | 33.449
2 | 0.253 | 0.00563 | -0.001 | 44.869
2.5 | 0.316 | 0.00556 | -0.002 | 56.748
3 | 0.378 | 0.00543 | -0.002 | 69.629
3.5 | 0.441 | 0.0056 | -0.003 | 78.787
4 | 0.503 | 0.00542 | -0.003 | 92.787
4.5 | 0.565 | 0.00529 | -0.003 | 106.849
5 | 0.627 | 0.00442 | -0.004 | 141.845
5.5 | 0.688 | 0.00451 | -0.004 | 152.629
6 | 0.748 | 0.00762 | -0.004 | 98.15
6.5 | 0.808 | 0.00795 | -0.005 | 101.65
7 | 0.867 | 0.00836 | -0.005 | 103.778
7.5 | 0.926 | 0.0088 | -0.005 | 105.221
8 | 0.983 | 0.00922 | -0.006 | 106.613
8.5 | 1.038 | 0.00969 | -0.006 | 107.185
9 | 1.09 | 0.0103 | -0.006 | 105.746
9.5 | 1.138 | 0.01101 | -0.007 | 103.342
10 | 1.184 | 0.01184 | -0.007 | 99.941
10.5 | 1.225 | 0.0128 | -0.007 | 95.707
11 | 1.263 | 0.01388 | -0.008 | 91.008
11.5 | 1.296 | 0.01537 | -0.008 | 84.318
12 | 1.323 | 0.0171 | -0.008 | 77.361
12.5 | 1.325 | 0.02139 | -0.008 | 61.955
13 | 1.292 | 0.03463 | -0.008 | 37.317
13.5 | 1.293 | 0.0417 | -0.008 | 31.009
14 | 1.293 | 0.04891 | -0.008 | 26.429
14.5 | 1.29 | 0.05626 | -0.008 | 22.927
15 | 1.28 | 0.06331 | -0.008 | 20.223
15.5 | 1.262 | 0.07082 | -0.009 | 17.822
16 | 1.24 | 0.07771 | -0.009 | 15.951
16.5 | 1.211 | 0.08479 | -0.009 | 14.285
17 | 1.176 | 0.09276 | -0.009 | 12.682
17.5 | 1.137 | 0.10029 | -0.009 | 11.335

## 62. Re 3M Mach 0.25 (2)
BIGFOIL.COM POLAR EXPORT
e475
EPPLER 475 |  |  |  | Cl Max: | 1.4784 | at alpha= | 16 | deg
XFOIL ncrit=9 |  |  |  | L/D Max: | 110.316 | at alpha= | 9.5 | deg
Re: | 3000000 |  |  | Cd Min: | 0.1292 | at alpha= | 20 | deg
Mach: | 0.25 |  |  | Cl=0 at alpha= | 0 | deg
|  |  |  | @ Cl=0.1, Cd= | 0.0074348
|  |  |  | @ Cl=0.4, Cd= | 0.0070865
|  |  |  | @ Cl=0.6, Cd= | 0.0067341
alpha (deg) | Cl | Cd | Cm | Cl/Cd
-20 | -1.0959 | 0.1291 | -0.0182 | -8.4888
-19.5 | -1.1273 | 0.11739 | -0.0242 | -9.603
-19 | -1.1742 | 0.1038 | -0.0311 | -11.3121
-18.5 | -1.2355 | 0.08878 | -0.0387 | -13.9164
-18 | -1.3231 | 0.0712 | -0.0475 | -18.5829
-17.5 | -1.4043 | 0.0547 | -0.0555 | -25.6728
-17 | -1.454 | 0.04189 | -0.0619 | -34.71
-16.5 | -1.4736 | 0.03362 | -0.0649 | -43.8311
-16 | -1.479 | 0.02809 | -0.0648 | -52.6522
-15.5 | -1.4758 | 0.0243 | -0.0623 | -60.7325
-15 | -1.4655 | 0.02163 | -0.0583 | -67.7531
-14.5 | -1.4511 | 0.0196 | -0.0534 | -74.0357
-14 | -1.4378 | 0.01782 | -0.0473 | -80.6846
-13.5 | -1.4319 | 0.01652 | -0.0389 | -86.6768
-13 | -1.393 | 0.01512 | -0.0362 | -92.1296
-12.5 | -1.3423 | 0.01386 | -0.0353 | -96.847
-12 | -1.2902 | 0.01278 | -0.0343 | -100.9546
-11.5 | -1.2372 | 0.01188 | -0.0331 | -104.1414
-11 | -1.1806 | 0.011 | -0.0326 | -107.3273
-10.5 | -1.1216 | 0.01026 | -0.0325 | -109.3177
-10 | -1.0635 | 0.00964 | -0.032 | -110.3216
-9.5 | -1.0134 | 0.00921 | -0.0298 | -110.0326
-9 | -0.9624 | 0.00876 | -0.0278 | -109.863
-8.5 | -0.9148 | 0.00838 | -0.0249 | -109.1647
-8 | -0.8695 | 0.00803 | -0.0213 | -108.2814
-7.5 | -0.8179 | 0.00776 | -0.0191 | -105.3995
-7 | -0.7642 | 0.00742 | -0.0175 | -102.9919
-6.5 | -0.7084 | 0.0072 | -0.0164 | -98.3889
-6 | -0.6526 | 0.00692 | -0.0152 | -94.3064
-5.5 | -0.5959 | 0.00672 | -0.0142 | -88.6756
-5 | -0.541 | 0.00652 | -0.0129 | -82.9755
-4.5 | -0.493 | 0.00674 | -0.0101 | -73.1454
-4 | -0.4436 | 0.00693 | -0.0079 | -64.0115
-3.5 | -0.3907 | 0.00712 | -0.0063 | -54.8736
-3 | -0.3367 | 0.00719 | -0.0051 | -46.8289
-2.5 | -0.2819 | 0.00731 | -0.004 | -38.5636
-2 | -0.2261 | 0.00735 | -0.0031 | -30.7619
-1.5 | -0.1698 | 0.00739 | -0.0022 | -22.977
-1 | -0.1137 | 0.00743 | -0.0014 | -15.3028
-0.5 | -0.0566 | 0.00745 | -0.0007 | -7.5973
0 | 0 | 0.00744 | 0 | 0
0.5 | 0.0566 | 0.00745 | 0.0007 | 7.5973
1 | 0.1137 | 0.00743 | 0.0014 | 15.3028
1.5 | 0.1699 | 0.00739 | 0.0022 | 22.9905
2 | 0.2261 | 0.00735 | 0.0031 | 30.7619
2.5 | 0.2817 | 0.0073 | 0.004 | 38.589
3 | 0.3367 | 0.00719 | 0.0051 | 46.8289
3.5 | 0.3907 | 0.00712 | 0.0063 | 54.8736
4 | 0.4435 | 0.00693 | 0.0079 | 63.9971
4.5 | 0.493 | 0.00674 | 0.0101 | 73.1454
5 | 0.5411 | 0.00652 | 0.0129 | 82.9908
5.5 | 0.596 | 0.00672 | 0.0142 | 88.6905
6 | 0.6526 | 0.00692 | 0.0152 | 94.3064
6.5 | 0.7083 | 0.0072 | 0.0164 | 98.375
7 | 0.7642 | 0.00742 | 0.0176 | 102.9919
7.5 | 0.8179 | 0.00776 | 0.0191 | 105.3995
8 | 0.8697 | 0.00803 | 0.0213 | 108.3064
8.5 | 0.9149 | 0.00838 | 0.0248 | 109.1766
9 | 0.9627 | 0.00875 | 0.0277 | 110.0229
9.5 | 1.0138 | 0.00919 | 0.0297 | 110.3156
10 | 1.0636 | 0.00965 | 0.032 | 110.2176
10.5 | 1.1218 | 0.01025 | 0.0324 | 109.4439
11 | 1.1809 | 0.01099 | 0.0326 | 107.4522
11.5 | 1.2372 | 0.0119 | 0.0331 | 103.9664
12 | 1.2902 | 0.01279 | 0.0342 | 100.8757
12.5 | 1.3427 | 0.01385 | 0.0352 | 96.9458
13 | 1.3932 | 0.01513 | 0.0361 | 92.082
13.5 | 1.4306 | 0.01654 | 0.0391 | 86.4933
14 | 1.4364 | 0.01789 | 0.0474 | 80.2907
15 | 1.4658 | 0.02165 | 0.0582 | 67.7044
15.5 | 1.4767 | 0.0243 | 0.0622 | 60.7695
16 | 1.4784 | 0.02822 | 0.0647 | 52.3884
16.5 | 1.4749 | 0.03361 | 0.0648 | 43.8828
17 | 1.4556 | 0.04189 | 0.0617 | 34.7481
17.5 | 1.4077 | 0.0545 | 0.0553 | 25.8294
18 | 1.3255 | 0.07118 | 0.0471 | 18.6218
18.5 | 1.2391 | 0.08862 | 0.0384 | 13.9822
19 | 1.1768 | 0.10379 | 0.0307 | 11.3383
19.5 | 1.1297 | 0.11746 | 0.0238 | 9.6177
20 | 1.0983 | 0.1292 | 0.0177 | 8.5008

## 63. Re 3M Mach 0.50 (1)
BIGFOIL.COM POLAR EXPORT
e475
EPPLER 475 |  |  |  | Cl Max: | 1.175 | at alpha= | 9.5 | deg
JavaFoil+Calcfoil stall+Eppler ext transition |  |  |  | L/D Max: | 96.312 | at alpha= | 6.5 | deg
Re: | 3000000 |  |  | Cd Min: | 0.00493 | at alpha= | -3 | deg
Mach: | 0.5 |  |  | Cl=0 at alpha= | 0 | deg
|  |  |  | @ Cl=0.1, Cd= | 0.0057041
|  |  |  | @ Cl=0.4, Cd= | 0.0049574
|  |  |  | @ Cl=0.6, Cd= | 0.0075803
alpha (deg) | Cl | Cd | Cm | Cl/Cd
-14.5 | -0.816 | 0.12196 | 0.007 | -6.689
-14 | -0.783 | 0.11739 | 0.006 | -6.673
-13.5 | -0.77 | 0.10855 | 0.007 | -7.096
-13 | -0.729 | 0.10839 | 0.006 | -6.722
-12.5 | -0.718 | 0.09791 | 0.007 | -7.329
-12 | -0.683 | 0.09423 | 0.006 | -7.245
-11.5 | -0.672 | 0.07521 | 0.007 | -8.93
-11 | -0.954 | 0.05899 | 0.007 | -16.179
-10.5 | -1.054 | 0.04722 | 0.007 | -22.329
-10 | -1.135 | 0.02569 | 0.007 | -44.173
-9.5 | -1.175 | 0.017 | 0.007 | -69.086
-9 | -1.155 | 0.01447 | 0.007 | -79.839
-8.5 | -1.119 | 0.0129 | 0.007 | -86.735
-8 | -1.068 | 0.01161 | 0.006 | -91.991
-7.5 | -1.013 | 0.01062 | 0.006 | -95.379
-7 | -0.953 | 0.00988 | 0.006 | -96.47
-6.5 | -0.891 | 0.00925 | 0.005 | -96.312
-6 | -0.827 | 0.00865 | 0.005 | -95.612
-5.5 | -0.761 | 0.00822 | 0.004 | -92.662
-5 | -0.695 | 0.00781 | 0.004 | -88.94
-4.5 | -0.627 | 0.00767 | 0.004 | -81.817
-4 | -0.559 | 0.00759 | 0.003 | -73.724
-3.5 | -0.49 | 0.00749 | 0.003 | -65.5
-3 | -0.421 | 0.00493 | 0.002 | -85.438
-2.5 | -0.352 | 0.00502 | 0.002 | -70.09
-2 | -0.282 | 0.00574 | 0.002 | -49.074
-1.5 | -0.212 | 0.00581 | 0.001 | -36.437
-1 | -0.141 | 0.00571 | 0.001 | -24.723
-0.5 | -0.071 | 0.0057 | 0 | -12.401
0 | 0 | 0.0057 | 0 | 0
0.5 | 0.071 | 0.0057 | 0 | 12.401
1 | 0.141 | 0.00571 | -0.001 | 24.723
1.5 | 0.212 | 0.00581 | -0.001 | 36.437
2 | 0.282 | 0.00574 | -0.002 | 49.074
2.5 | 0.352 | 0.00502 | -0.002 | 70.09
3 | 0.421 | 0.00493 | -0.002 | 85.438
3.5 | 0.49 | 0.00749 | -0.003 | 65.5
4 | 0.559 | 0.00752 | -0.003 | 74.403
4.5 | 0.627 | 0.00762 | -0.004 | 82.384
5 | 0.695 | 0.00781 | -0.004 | 88.94
5.5 | 0.761 | 0.00822 | -0.004 | 92.662
6 | 0.827 | 0.00865 | -0.005 | 95.612
6.5 | 0.891 | 0.00925 | -0.005 | 96.312
7 | 0.953 | 0.00989 | -0.006 | 96.312
7.5 | 1.013 | 0.01063 | -0.006 | 95.232
8 | 1.068 | 0.01164 | -0.006 | 91.781
8.5 | 1.119 | 0.0129 | -0.007 | 86.735
9 | 1.155 | 0.01447 | -0.007 | 79.839
9.5 | 1.175 | 0.017 | -0.007 | 69.092
10 | 1.136 | 0.02522 | -0.007 | 45.071
10.5 | 1.054 | 0.0472 | -0.007 | 22.34
11 | 0.955 | 0.05895 | -0.007 | 16.192
11.5 | 0.672 | 0.07521 | -0.007 | 8.93
12 | 0.68 | 0.09634 | -0.006 | 7.061
12.5 | 0.718 | 0.09646 | -0.007 | 7.448
13 | 0.73 | 0.10736 | -0.006 | 6.802
13.5 | 0.771 | 0.1087 | -0.007 | 7.093
14 | 0.783 | 0.11587 | -0.006 | 6.762
14.5 | 0.818 | 0.12074 | -0.007 | 6.774

## 64. Re 3M Mach 0.50 (2)
BIGFOIL.COM POLAR EXPORT
e475
EPPLER 475 |  |  |  | Cl Max: | 1.414 | at alpha= | 12 | deg
XFOIL ncrit=9 |  |  |  | L/D Max: | 105.162 | at alpha= | 8 | deg
Re: | 3000000 |  |  | Cd Min: | 0.13649 | at alpha= | 17 | deg
Mach: | 0.5 |  |  | Cl=0 at alpha= | 0 | deg
|  |  |  | @ Cl=0.1, Cd= | 0.00787
|  |  |  | @ Cl=0.4, Cd= | 0.0078127
|  |  |  | @ Cl=0.6, Cd= | 0.007364
alpha (deg) | Cl | Cd | Cm | Cl/Cd
-17 | -0.9213 | 0.13632 | -0.0244 | -6.7584
-16.5 | -0.9414 | 0.12559 | -0.0305 | -7.4958
-16 | -0.9671 | 0.11459 | -0.0366 | -8.4397
-15.5 | -1.0007 | 0.10309 | -0.0431 | -9.7071
-15 | -1.0442 | 0.09104 | -0.0499 | -11.4697
-14.5 | -1.1033 | 0.07818 | -0.0575 | -14.1123
-14 | -1.1863 | 0.06391 | -0.066 | -18.562
-13.5 | -1.2859 | 0.04854 | -0.0749 | -26.4916
-13 | -1.3647 | 0.03406 | -0.0839 | -40.0675
-12.5 | -1.3962 | 0.02592 | -0.0848 | -53.8657
-12 | -1.4136 | 0.02136 | -0.0784 | -66.1798
-11 | -1.3498 | 0.01535 | -0.0691 | -87.9349
-10.5 | -1.2928 | 0.01365 | -0.065 | -94.7106
-10 | -1.2261 | 0.01233 | -0.0618 | -99.4404
-9.5 | -1.1518 | 0.01124 | -0.0598 | -102.4733
-9 | -1.0756 | 0.01036 | -0.0581 | -103.8224
-8.5 | -1.0185 | 0.00971 | -0.0531 | -104.8919
-8 | -0.9714 | 0.00924 | -0.046 | -105.1299
-7.5 | -0.9203 | 0.0088 | -0.04 | -104.5795
-7 | -0.8603 | 0.00837 | -0.0358 | -102.7838
-6.5 | -0.7972 | 0.00804 | -0.0324 | -99.1542
-6 | -0.7345 | 0.00765 | -0.0293 | -96.0131
-5.5 | -0.6698 | 0.00737 | -0.0266 | -90.882
-5 | -0.6151 | 0.00728 | -0.0221 | -84.4918
-4.5 | -0.5627 | 0.00757 | -0.0176 | -74.3329
-4 | -0.5057 | 0.00768 | -0.0143 | -65.8464
-3.5 | -0.4449 | 0.00781 | -0.0117 | -56.9654
-3 | -0.3835 | 0.00782 | -0.0095 | -49.0409
-2.5 | -0.3205 | 0.00788 | -0.0076 | -40.6726
-2 | -0.2574 | 0.00786 | -0.0058 | -32.7481
-1.5 | -0.193 | 0.00787 | -0.0043 | -24.5235
-1 | -0.1292 | 0.00787 | -0.0027 | -16.4168
-0.5 | -0.0644 | 0.00787 | -0.0014 | -8.183
0 | 0 | 0.00785 | 0 | 0
0.5 | 0.0644 | 0.00787 | 0.0014 | 8.183
1 | 0.1293 | 0.00787 | 0.0027 | 16.4295
1.5 | 0.193 | 0.00787 | 0.0043 | 24.5235
2 | 0.2574 | 0.00786 | 0.0058 | 32.7481
2.5 | 0.3204 | 0.00788 | 0.0076 | 40.6599
3 | 0.3835 | 0.00781 | 0.0095 | 49.1037
3.5 | 0.4449 | 0.00782 | 0.0117 | 56.8926
4 | 0.5057 | 0.00768 | 0.0143 | 65.8464
4.5 | 0.5627 | 0.00757 | 0.0176 | 74.3329
5 | 0.6152 | 0.00728 | 0.0221 | 84.5055
5.5 | 0.67 | 0.00737 | 0.0266 | 90.9091
6 | 0.7345 | 0.00765 | 0.0293 | 96.0131
6.5 | 0.7971 | 0.00804 | 0.0325 | 99.1418
7 | 0.8603 | 0.00837 | 0.0358 | 102.7838
7.5 | 0.9204 | 0.0088 | 0.04 | 104.5909
8 | 0.9717 | 0.00924 | 0.046 | 105.1623
8.5 | 1.0187 | 0.0097 | 0.053 | 105.0206
9 | 1.0758 | 0.01036 | 0.0581 | 103.8417
9.5 | 1.152 | 0.01124 | 0.0597 | 102.4911
10 | 1.2266 | 0.01232 | 0.0617 | 99.5617
10.5 | 1.2927 | 0.01368 | 0.0649 | 94.4956
11 | 1.3505 | 0.01535 | 0.0691 | 87.9805
11.5 | 1.3989 | 0.01793 | 0.0726 | 78.0201
12 | 1.414 | 0.02134 | 0.0783 | 66.2605
12.5 | 1.3974 | 0.02588 | 0.0847 | 53.9954
13 | 1.3653 | 0.03408 | 0.0837 | 40.0616
13.5 | 1.2889 | 0.04839 | 0.0748 | 26.6357
14 | 1.1851 | 0.06416 | 0.0656 | 18.471
14.5 | 1.1052 | 0.07816 | 0.0573 | 14.1402
15 | 1.0442 | 0.09124 | 0.0495 | 11.4445
15.5 | 0.9995 | 0.10345 | 0.0425 | 9.6617
16 | 0.9674 | 0.11482 | 0.0362 | 8.4254
16.5 | 0.9427 | 0.12573 | 0.0301 | 7.4978
17 | 0.9226 | 0.13649 | 0.024 | 6.7595

## 65. Re 4M Mach 0.00 (1)
BIGFOIL.COM POLAR EXPORT
e475
EPPLER 475 |  |  |  | Cl Max: | 1.382 | at alpha= | 13 | deg
JavaFoil+Calcfoil stall+Eppler ext transition |  |  |  | L/D Max: | 180.425 | at alpha= | 7 | deg
Re: | 4000000 |  |  | Cd Min: | 0.00453 | at alpha= | -6.5 | deg
Mach: | 0 |  |  | Cl=0 at alpha= | 0 | deg
|  |  |  | @ Cl=0.1, Cd= | 0.0054526
|  |  |  | @ Cl=0.4, Cd= | 0.005689
|  |  |  | @ Cl=0.6, Cd= | 0.00524
alpha (deg) | Cl | Cd | Cm | Cl/Cd
-20 | -1.264 | 0.10824 | 0.01 | -11.676
-19.5 | -1.286 | 0.10097 | 0.01 | -12.732
-19 | -1.305 | 0.09438 | 0.01 | -13.822
-18.5 | -1.322 | 0.08766 | 0.01 | -15.081
-18 | -1.338 | 0.08056 | 0.01 | -16.609
-17.5 | -1.35 | 0.07453 | 0.009 | -18.115
-17 | -1.362 | 0.06724 | 0.009 | -20.256
-16.5 | -1.371 | 0.06057 | 0.009 | -22.627
-16 | -1.376 | 0.0543 | 0.009 | -25.346
-15.5 | -1.379 | 0.04833 | 0.009 | -28.544
-15 | -1.382 | 0.04199 | 0.009 | -32.901
-14.5 | -1.381 | 0.03528 | 0.009 | -39.151
-14 | -1.376 | 0.02961 | 0.009 | -46.458
-13.5 | -1.372 | 0.02388 | 0.009 | -57.455
-13 | -1.382 | 0.01715 | 0.009 | -80.569
-12.5 | -1.356 | 0.01527 | 0.008 | -88.798
-12 | -1.324 | 0.014 | 0.008 | -94.574
-11.5 | -1.288 | 0.01297 | 0.008 | -99.253
-11 | -1.249 | 0.01199 | 0.007 | -104.132
-10.5 | -1.206 | 0.01118 | 0.007 | -107.88
-10 | -1.161 | 0.01045 | 0.007 | -111.089
-9.5 | -1.113 | 0.00986 | 0.007 | -112.952
-9 | -1.063 | 0.0093 | 0.006 | -114.36
-8.5 | -1.011 | 0.00879 | 0.006 | -115.079
-8 | -0.956 | 0.00838 | 0.006 | -114.089
-7.5 | -0.9 | 0.008 | 0.005 | -112.524
-7 | -0.843 | 0.00467 | 0.005 | -180.425
-6.5 | -0.785 | 0.00453 | 0.005 | -173.181
-6 | -0.726 | 0.00519 | 0.004 | -139.947
-5.5 | -0.667 | 0.00509 | 0.004 | -131.016
-5 | -0.608 | 0.00522 | 0.003 | -116.499
-4.5 | -0.548 | 0.00537 | 0.003 | -102.066
-4 | -0.488 | 0.00548 | 0.003 | -89.019
-3.5 | -0.427 | 0.00559 | 0.002 | -76.485
-3 | -0.367 | 0.00581 | 0.002 | -63.123
-2.5 | -0.306 | 0.00589 | 0.002 | -51.902
-2 | -0.245 | 0.00597 | 0.001 | -41.008
-1.5 | -0.184 | 0.00554 | 0.001 | -33.169
-1 | -0.123 | 0.00546 | 0.001 | -22.477
-0.5 | -0.061 | 0.00544 | 0 | -11.278
0 | 0 | 0.0055 | 0 | 0
0.5 | 0.061 | 0.00544 | 0 | 11.278
1 | 0.123 | 0.00546 | -0.001 | 22.477
1.5 | 0.184 | 0.00554 | -0.001 | 33.169
2 | 0.245 | 0.00597 | -0.001 | 41.008
2.5 | 0.306 | 0.00589 | -0.002 | 51.902
3 | 0.367 | 0.00581 | -0.002 | 63.123
3.5 | 0.427 | 0.00559 | -0.002 | 76.485
4 | 0.488 | 0.00548 | -0.003 | 89.019
4.5 | 0.548 | 0.00537 | -0.003 | 102.066
5 | 0.608 | 0.00522 | -0.003 | 116.499
5.5 | 0.667 | 0.00509 | -0.004 | 131.016
6 | 0.726 | 0.00519 | -0.004 | 139.947
6.5 | 0.785 | 0.00453 | -0.005 | 173.181
7 | 0.843 | 0.00467 | -0.005 | 180.425
7.5 | 0.9 | 0.008 | -0.005 | 112.524
8 | 0.956 | 0.00838 | -0.006 | 114.089
8.5 | 1.011 | 0.00879 | -0.006 | 115.079
9 | 1.063 | 0.0093 | -0.006 | 114.36
9.5 | 1.113 | 0.00986 | -0.007 | 112.952
10 | 1.161 | 0.01045 | -0.007 | 111.089
10.5 | 1.206 | 0.01118 | -0.007 | 107.88
11 | 1.249 | 0.01199 | -0.007 | 104.132
11.5 | 1.288 | 0.01297 | -0.008 | 99.253
12 | 1.324 | 0.014 | -0.008 | 94.574
12.5 | 1.356 | 0.01527 | -0.008 | 88.798
13 | 1.382 | 0.01715 | -0.009 | 80.569
13.5 | 1.372 | 0.02388 | -0.009 | 57.455
14 | 1.376 | 0.02961 | -0.009 | 46.458
14.5 | 1.381 | 0.03528 | -0.009 | 39.151
15 | 1.382 | 0.04199 | -0.009 | 32.901
15.5 | 1.379 | 0.04833 | -0.009 | 28.544
16 | 1.376 | 0.0543 | -0.009 | 25.346
16.5 | 1.371 | 0.06057 | -0.009 | 22.627
17 | 1.362 | 0.06724 | -0.009 | 20.256
17.5 | 1.35 | 0.07453 | -0.009 | 18.115
18 | 1.338 | 0.08056 | -0.01 | 16.609

## 66. Re 4M Mach 0.00 (2)
BIGFOIL.COM POLAR EXPORT
e475
EPPLER 475 |  |  |  | Cl Max: | 1.5883 | at alpha= | 18.5 | deg
XFOIL ncrit=9 |  |  |  | L/D Max: | 118.919 | at alpha= | 10.5 | deg
Re: | 4000000 |  |  | Cd Min: | 0.05952 | at alpha= | -20 | deg
Mach: | 0 |  |  | Cl=0 at alpha= | 0 | deg
|  |  |  | @ Cl=0.1, Cd= | 0.007
|  |  |  | @ Cl=0.4, Cd= | 0.0067394
|  |  |  | @ Cl=0.6, Cd= | 0.006269
alpha (deg) | Cl | Cd | Cm | Cl/Cd
-20 | -1.5088 | 0.05952 | -0.0465 | -25.3495
-19.5 | -1.5563 | 0.04702 | -0.0522 | -33.0987
-19 | -1.5805 | 0.03814 | -0.0557 | -41.4394
-18.5 | -1.5859 | 0.03232 | -0.0569 | -49.0687
-18 | -1.5827 | 0.02811 | -0.0564 | -56.3038
-17.5 | -1.5763 | 0.0248 | -0.0546 | -63.5605
-17 | -1.5642 | 0.02236 | -0.0517 | -69.9553
-16.5 | -1.5471 | 0.02051 | -0.0484 | -75.4315
-16 | -1.529 | 0.0189 | -0.0444 | -80.8995
-15.5 | -1.5086 | 0.01758 | -0.0401 | -85.8134
-15 | -1.4862 | 0.0165 | -0.0356 | -90.0727
-14.5 | -1.47 | 0.01552 | -0.0294 | -94.7165
-14 | -1.4331 | 0.01453 | -0.0271 | -98.6304
-13.5 | -1.3854 | 0.01344 | -0.0269 | -103.0804
-13 | -1.3363 | 0.01253 | -0.0265 | -106.648
-12.5 | -1.2849 | 0.01173 | -0.0264 | -109.5396
-12 | -1.2307 | 0.01099 | -0.0268 | -111.9836
-11.5 | -1.177 | 0.01026 | -0.027 | -114.7173
-11 | -1.1332 | 0.00969 | -0.0248 | -116.9453
-10.5 | -1.0886 | 0.0092 | -0.0227 | -118.3261
-10 | -1.0407 | 0.00876 | -0.0212 | -118.8014
-9.5 | -0.992 | 0.00838 | -0.0198 | -118.3771
-9 | -0.9461 | 0.00798 | -0.0176 | -118.5589
-8.5 | -0.9 | 0.0076 | -0.0154 | -118.4211
-8 | -0.8497 | 0.00732 | -0.014 | -116.0792
-7.5 | -0.7979 | 0.00707 | -0.0129 | -112.8571
-7 | -0.7445 | 0.00679 | -0.0122 | -109.6465
-6.5 | -0.6903 | 0.0066 | -0.0115 | -104.5909
-6 | -0.6365 | 0.00635 | -0.0108 | -100.2362
-5.5 | -0.5821 | 0.00622 | -0.0101 | -93.5852
-5 | -0.5356 | 0.00634 | -0.0078 | -84.4795
-4.5 | -0.4855 | 0.00653 | -0.0063 | -74.3492
-4 | -0.4348 | 0.00668 | -0.005 | -65.0898
-3.5 | -0.3821 | 0.00677 | -0.0041 | -56.4402
-3 | -0.3285 | 0.00684 | -0.0034 | -48.0263
-2.5 | -0.2749 | 0.0069 | -0.0026 | -39.8406
-2 | -0.2201 | 0.00695 | -0.0021 | -31.6691
-1.5 | -0.1657 | 0.00697 | -0.0014 | -23.7733
-1 | -0.1103 | 0.00701 | -0.001 | -15.7347
-0.5 | -0.0552 | 0.007 | -0.0005 | -7.8857
0 | 0 | 0.007 | 0 | 0
0.5 | 0.0552 | 0.007 | 0.0005 | 7.8857
1 | 0.1103 | 0.007 | 0.001 | 15.7571
1.5 | 0.1657 | 0.00697 | 0.0014 | 23.7733
2 | 0.2201 | 0.00695 | 0.0021 | 31.6691
2.5 | 0.275 | 0.0069 | 0.0026 | 39.8551
3 | 0.3286 | 0.00685 | 0.0034 | 47.9708
3.5 | 0.3821 | 0.00677 | 0.0041 | 56.4402
4 | 0.4348 | 0.00668 | 0.005 | 65.0898
4.5 | 0.4855 | 0.00653 | 0.0063 | 74.3492
5 | 0.5356 | 0.00634 | 0.0078 | 84.4795
5.5 | 0.5824 | 0.00623 | 0.0101 | 93.4831
6 | 0.6365 | 0.00635 | 0.0108 | 100.2362
6.5 | 0.6902 | 0.0066 | 0.0115 | 104.5758
7 | 0.7445 | 0.00679 | 0.0122 | 109.6465
7.5 | 0.7979 | 0.00707 | 0.0129 | 112.8571
8 | 0.8497 | 0.00732 | 0.014 | 116.0792
8.5 | 0.9 | 0.0076 | 0.0154 | 118.4211
9 | 0.9461 | 0.00798 | 0.0176 | 118.5589
9.5 | 0.9921 | 0.00837 | 0.0197 | 118.5305
10 | 1.0406 | 0.00877 | 0.0212 | 118.6545
10.5 | 1.0893 | 0.00916 | 0.0226 | 118.9192
11 | 1.1336 | 0.00967 | 0.0248 | 117.2285
11.5 | 1.1769 | 0.01028 | 0.027 | 114.4844
12 | 1.2309 | 0.01098 | 0.0268 | 112.1038
12.5 | 1.285 | 0.01173 | 0.0264 | 109.5482
13 | 1.3362 | 0.01255 | 0.0265 | 106.4701
13.5 | 1.3853 | 0.01347 | 0.0269 | 102.8434
14 | 1.4335 | 0.01453 | 0.027 | 98.6579
14.5 | 1.4704 | 0.01551 | 0.0293 | 94.8034
15 | 1.4865 | 0.0165 | 0.0355 | 90.0909
15.5 | 1.509 | 0.01758 | 0.0401 | 85.8362
16 | 1.5299 | 0.01888 | 0.0443 | 81.0328
16.5 | 1.5481 | 0.02049 | 0.0482 | 75.5539
17 | 1.5652 | 0.02235 | 0.0516 | 70.0313
17.5 | 1.5787 | 0.0247 | 0.0543 | 63.915
18 | 1.5836 | 0.02812 | 0.0563 | 56.3158
18.5 | 1.5883 | 0.03221 | 0.0567 | 49.3108
19 | 1.5834 | 0.03797 | 0.0555 | 41.7013
19.5 | 1.5612 | 0.04661 | 0.0521 | 33.495
20 | 1.5152 | 0.05895 | 0.0464 | 25.7031

## 67. Re 4M Mach 0.10 (1)
BIGFOIL.COM POLAR EXPORT
e475
EPPLER 475 |  |  |  | Cl Max: | 1.38 | at alpha= | 13 | deg
JavaFoil+Calcfoil stall+Eppler ext transition |  |  |  | L/D Max: | 174.684 | at alpha= | 6.5 | deg
Re: | 4000000 |  |  | Cd Min: | 0.00452 | at alpha= | -6.5 | deg
Mach: | 0.1 |  |  | Cl=0 at alpha= | 0 | deg
|  |  |  | @ Cl=0.1, Cd= | 0.0054525
|  |  |  | @ Cl=0.4, Cd= | 0.0056928
|  |  |  | @ Cl=0.6, Cd= | 0.0052475
alpha (deg) | Cl | Cd | Cm | Cl/Cd
-18 | -1.31 | 0.08428 | 0.01 | -15.549
-17.5 | -1.327 | 0.07723 | 0.009 | -17.184
-17 | -1.34 | 0.07078 | 0.009 | -18.934
-16.5 | -1.352 | 0.06382 | 0.009 | -21.184
-16 | -1.36 | 0.05737 | 0.009 | -23.709
-15.5 | -1.366 | 0.05093 | 0.009 | -26.819
-15 | -1.37 | 0.04433 | 0.009 | -30.904
-14.5 | -1.37 | 0.03796 | 0.009 | -36.085
-14 | -1.366 | 0.03157 | 0.009 | -43.277
-13.5 | -1.362 | 0.02583 | 0.009 | -52.745
-13 | -1.38 | 0.01772 | 0.009 | -77.879
-12.5 | -1.356 | 0.01571 | 0.008 | -86.336
-12 | -1.325 | 0.01428 | 0.008 | -92.814
-11.5 | -1.29 | 0.01321 | 0.008 | -97.648
-11 | -1.252 | 0.01219 | 0.007 | -102.683
-10.5 | -1.21 | 0.01134 | 0.007 | -106.728
-10 | -1.165 | 0.01057 | 0.007 | -110.196
-9.5 | -1.118 | 0.00993 | 0.007 | -112.594
-9 | -1.068 | 0.00939 | 0.006 | -113.678
-8.5 | -1.016 | 0.00886 | 0.006 | -114.588
-8 | -0.96 | 0.00845 | 0.006 | -113.699
-7.5 | -0.904 | 0.00805 | 0.005 | -112.307
-7 | -0.847 | 0.00773 | 0.005 | -109.523
-6.5 | -0.789 | 0.00452 | 0.005 | -174.684
-6 | -0.73 | 0.00524 | 0.004 | -139.246
-5.5 | -0.671 | 0.00507 | 0.004 | -132.203
-5 | -0.611 | 0.00522 | 0.004 | -116.953
-4.5 | -0.551 | 0.00537 | 0.003 | -102.569
-4 | -0.49 | 0.00552 | 0.003 | -88.82
-3.5 | -0.429 | 0.00563 | 0.002 | -76.298
-3 | -0.369 | 0.00576 | 0.002 | -63.937
-2.5 | -0.307 | 0.00591 | 0.002 | -52.056
-2 | -0.246 | 0.00551 | 0.001 | -44.689
-1.5 | -0.185 | 0.00549 | 0.001 | -33.674
-1 | -0.123 | 0.00546 | 0.001 | -22.568
-0.5 | -0.062 | 0.00544 | 0 | -11.329
0 | 0 | 0.00544 | 0 | 0
0.5 | 0.062 | 0.00544 | 0 | 11.329
1 | 0.123 | 0.00546 | -0.001 | 22.568
1.5 | 0.185 | 0.00549 | -0.001 | 33.674
2 | 0.246 | 0.00551 | -0.001 | 44.689
2.5 | 0.307 | 0.00591 | -0.002 | 52.056
3 | 0.369 | 0.00576 | -0.002 | 63.937
3.5 | 0.429 | 0.00563 | -0.002 | 76.298
4 | 0.49 | 0.00552 | -0.003 | 88.82
4.5 | 0.551 | 0.00537 | -0.003 | 102.569
5 | 0.611 | 0.00522 | -0.004 | 116.953
5.5 | 0.671 | 0.00507 | -0.004 | 132.203
6 | 0.73 | 0.00524 | -0.004 | 139.246
6.5 | 0.789 | 0.00452 | -0.005 | 174.684
7 | 0.847 | 0.00773 | -0.005 | 109.523
7.5 | 0.904 | 0.00805 | -0.005 | 112.307
8 | 0.96 | 0.00845 | -0.006 | 113.699
8.5 | 1.016 | 0.00886 | -0.006 | 114.588
9 | 1.068 | 0.00939 | -0.006 | 113.678
9.5 | 1.118 | 0.00993 | -0.007 | 112.594
10 | 1.165 | 0.01057 | -0.007 | 110.196
10.5 | 1.21 | 0.01134 | -0.007 | 106.728
11 | 1.252 | 0.01219 | -0.007 | 102.683
11.5 | 1.29 | 0.01321 | -0.008 | 97.648
12 | 1.325 | 0.01428 | -0.008 | 92.814
12.5 | 1.356 | 0.01571 | -0.008 | 86.336
13 | 1.38 | 0.01772 | -0.009 | 77.879
13.5 | 1.362 | 0.02583 | -0.009 | 52.745
14 | 1.366 | 0.03157 | -0.009 | 43.277
14.5 | 1.37 | 0.03796 | -0.009 | 36.085
15 | 1.37 | 0.04433 | -0.009 | 30.904
15.5 | 1.366 | 0.05093 | -0.009 | 26.819
16 | 1.36 | 0.05737 | -0.009 | 23.709
16.5 | 1.352 | 0.06382 | -0.009 | 21.184
17 | 1.34 | 0.07078 | -0.009 | 18.934
17.5 | 1.327 | 0.07723 | -0.009 | 17.184
18 | 1.31 | 0.08428 | -0.01 | 15.549

## 68. Re 4M Mach 0.10 (2)
BIGFOIL.COM POLAR EXPORT
e475
EPPLER 475 |  |  |  | Cl Max: | 1.5749 | at alpha= | 18 | deg
XFOIL ncrit=9 |  |  |  | L/D Max: | 118.678 | at alpha= | 9 | deg
Re: | 4000000 |  |  | Cd Min: | 0.07211 | at alpha= | -20 | deg
Mach: | 0.1 |  |  | Cl=0 at alpha= | 0 | deg
|  |  |  | @ Cl=0.1, Cd= | 0.007018
|  |  |  | @ Cl=0.4, Cd= | 0.0067635
|  |  |  | @ Cl=0.6, Cd= | 0.0062812
alpha (deg) | Cl | Cd | Cm | Cl/Cd
-20 | -1.4331 | 0.07211 | -0.0418 | -19.8738
-19.5 | -1.5073 | 0.05592 | -0.0494 | -26.9546
-19 | -1.5525 | 0.04382 | -0.0549 | -35.429
-18.5 | -1.5702 | 0.0359 | -0.0578 | -43.7382
-18 | -1.5731 | 0.03056 | -0.0584 | -51.4758
-17.5 | -1.5679 | 0.02671 | -0.0573 | -58.7009
-17 | -1.5613 | 0.02358 | -0.0548 | -66.2129
-16.5 | -1.5453 | 0.02148 | -0.0517 | -71.9413
-16 | -1.5294 | 0.01962 | -0.0477 | -77.9511
-15.5 | -1.5085 | 0.01822 | -0.0436 | -82.7936
-15 | -1.4886 | 0.01692 | -0.0388 | -87.9787
-14.5 | -1.4694 | 0.01587 | -0.0332 | -92.5898
-14 | -1.4416 | 0.01486 | -0.029 | -97.0121
-13.5 | -1.393 | 0.01378 | -0.0287 | -101.0885
-13 | -1.344 | 0.01276 | -0.0283 | -105.3292
-12.5 | -1.2939 | 0.01189 | -0.0278 | -108.8225
-12 | -1.2392 | 0.01112 | -0.0281 | -111.4388
-11.5 | -1.1844 | 0.01041 | -0.0283 | -113.7752
-11 | -1.139 | 0.00981 | -0.0263 | -116.106
-10.5 | -1.0945 | 0.0093 | -0.024 | -117.6882
-10 | -1.0466 | 0.00884 | -0.0223 | -118.3937
-9.5 | -0.998 | 0.00843 | -0.0207 | -118.3867
-9 | -0.9518 | 0.00802 | -0.0184 | -118.6783
-8.5 | -0.9054 | 0.00764 | -0.0161 | -118.5079
-8 | -0.8546 | 0.00737 | -0.0147 | -115.9566
-7.5 | -0.8027 | 0.0071 | -0.0135 | -113.0563
-7 | -0.7488 | 0.00683 | -0.0127 | -109.634
-6.5 | -0.6944 | 0.00662 | -0.012 | -104.8943
-6 | -0.6401 | 0.00637 | -0.0112 | -100.4867
-5.5 | -0.5856 | 0.00624 | -0.0105 | -93.8462
-5 | -0.5388 | 0.00638 | -0.0081 | -84.4514
-4.5 | -0.4885 | 0.00656 | -0.0066 | -74.4665
-4 | -0.4374 | 0.0067 | -0.0052 | -65.2836
-3.5 | -0.3844 | 0.00679 | -0.0043 | -56.6127
-3 | -0.3304 | 0.00687 | -0.0035 | -48.0932
-2.5 | -0.2766 | 0.00692 | -0.0027 | -39.9711
-2 | -0.2214 | 0.00697 | -0.0022 | -31.7647
-1.5 | -0.1667 | 0.00698 | -0.0015 | -23.8825
-1 | -0.111 | 0.00703 | -0.001 | -15.7895
-0.5 | -0.0556 | 0.00702 | -0.0005 | -7.9202
0 | 0 | 0.00702 | 0 | 0
0.5 | 0.0556 | 0.00701 | 0.0005 | 7.9315
1 | 0.111 | 0.00702 | 0.001 | 15.812
1.5 | 0.1667 | 0.00698 | 0.0015 | 23.8825
2 | 0.2214 | 0.00697 | 0.0022 | 31.7647
2.5 | 0.2766 | 0.00692 | 0.0027 | 39.9711
3 | 0.3305 | 0.00688 | 0.0035 | 48.0378
3.5 | 0.3844 | 0.00679 | 0.0043 | 56.6127
4 | 0.4373 | 0.0067 | 0.0053 | 65.2687
4.5 | 0.4885 | 0.00655 | 0.0066 | 74.5802
5 | 0.5389 | 0.00638 | 0.0081 | 84.4671
5.5 | 0.5859 | 0.00625 | 0.0104 | 93.744
6 | 0.6401 | 0.00637 | 0.0112 | 100.4867
6.5 | 0.6943 | 0.00662 | 0.012 | 104.8792
7 | 0.7488 | 0.00683 | 0.0127 | 109.634
7.5 | 0.8028 | 0.0071 | 0.0134 | 113.0704
8 | 0.8546 | 0.00737 | 0.0147 | 115.9566
8.5 | 0.9054 | 0.00765 | 0.0161 | 118.3529
9 | 0.9518 | 0.00802 | 0.0184 | 118.6783
9.5 | 0.998 | 0.00843 | 0.0207 | 118.3867
10 | 1.0465 | 0.00885 | 0.0223 | 118.2486
10.5 | 1.0953 | 0.00926 | 0.0238 | 118.2829
11 | 1.1395 | 0.00979 | 0.0262 | 116.3943
11.5 | 1.1844 | 0.01043 | 0.0282 | 113.557
12 | 1.2394 | 0.01112 | 0.028 | 111.4568
12.5 | 1.2941 | 0.0119 | 0.0278 | 108.7479
13 | 1.3436 | 0.01279 | 0.0284 | 105.0508
13.5 | 1.3931 | 0.0138 | 0.0287 | 100.9493
14 | 1.4418 | 0.01487 | 0.029 | 96.9603
14.5 | 1.47 | 0.01585 | 0.0331 | 92.7445
15 | 1.4889 | 0.01693 | 0.0387 | 87.9445
15.5 | 1.5089 | 0.01822 | 0.0435 | 82.8156
16 | 1.5303 | 0.01961 | 0.0476 | 78.0367
16.5 | 1.5462 | 0.02147 | 0.0516 | 72.0168
17 | 1.5625 | 0.02356 | 0.0547 | 66.32
17.5 | 1.571 | 0.02655 | 0.0571 | 59.1714
18 | 1.5749 | 0.0305 | 0.0582 | 51.6361
18.5 | 1.5733 | 0.03571 | 0.0576 | 44.0577
19 | 1.5562 | 0.04357 | 0.0548 | 35.7172
19.5 | 1.5127 | 0.05548 | 0.0492 | 27.2657
20 | 1.4394 | 0.07158 | 0.0417 | 20.109

## 69. Re 4M Mach 0.25 (1)
BIGFOIL.COM POLAR EXPORT
e475
EPPLER 475 |  |  |  | Cl Max: | 1.332 | at alpha= | 12.5 | deg
JavaFoil+Calcfoil stall+Eppler ext transition |  |  |  | L/D Max: | 167.975 | at alpha= | 6 | deg
Re: | 4000000 |  |  | Cd Min: | 0.00446 | at alpha= | -6 | deg
Mach: | 0.25 |  |  | Cl=0 at alpha= | 0 | deg
|  |  |  | @ Cl=0.1, Cd= | 0.0054516
|  |  |  | @ Cl=0.4, Cd= | 0.0055148
|  |  |  | @ Cl=0.6, Cd= | 0.0053466
alpha (deg) | Cl | Cd | Cm | Cl/Cd
-17.5 | -1.14 | 0.09599 | 0.009 | -11.88
-17 | -1.181 | 0.08838 | 0.009 | -13.36
-16.5 | -1.216 | 0.08103 | 0.009 | -15
-16 | -1.245 | 0.07333 | 0.009 | -16.985
-15.5 | -1.268 | 0.0668 | 0.009 | -18.986
-15 | -1.288 | 0.05893 | 0.009 | -21.861
-14.5 | -1.299 | 0.05195 | 0.009 | -24.999
-14 | -1.303 | 0.04461 | 0.008 | -29.203
-13.5 | -1.305 | 0.03736 | 0.008 | -34.937
-13 | -1.307 | 0.03053 | 0.008 | -42.799
-12.5 | -1.332 | 0.02004 | 0.008 | -66.477
-12 | -1.325 | 0.01637 | 0.008 | -80.911
-11.5 | -1.298 | 0.01469 | 0.008 | -88.348
-11 | -1.264 | 0.01337 | 0.008 | -94.565
-10.5 | -1.227 | 0.01229 | 0.007 | -99.827
-10 | -1.185 | 0.01137 | 0.007 | -104.211
-9.5 | -1.139 | 0.01059 | 0.007 | -107.546
-9 | -1.09 | 0.0099 | 0.006 | -110.091
-8.5 | -1.039 | 0.00933 | 0.006 | -111.328
-8 | -0.983 | 0.00882 | 0.006 | -111.464
-7.5 | -0.926 | 0.0084 | 0.005 | -110.253
-7 | -0.868 | 0.00799 | 0.005 | -108.681
-6.5 | -0.809 | 0.00764 | 0.005 | -105.802
-6 | -0.749 | 0.00446 | 0.004 | -167.975
-5.5 | -0.688 | 0.00519 | 0.004 | -132.487
-5 | -0.627 | 0.00529 | 0.004 | -118.514
-4.5 | -0.565 | 0.00542 | 0.003 | -104.235
-4 | -0.503 | 0.00558 | 0.003 | -90.259
-3.5 | -0.441 | 0.00571 | 0.003 | -77.227
-3 | -0.378 | 0.00541 | 0.002 | -69.964
-2.5 | -0.316 | 0.00546 | 0.002 | -57.819
-2 | -0.253 | 0.00547 | 0.001 | -46.212
-1.5 | -0.19 | 0.00552 | 0.001 | -34.359
-1 | -0.127 | 0.00546 | 0.001 | -23.171
-0.5 | -0.063 | 0.00544 | 0 | -11.641
0 | 0 | 0.00547 | 0 | 0
0.5 | 0.063 | 0.00544 | 0 | 11.641
1 | 0.127 | 0.00546 | -0.001 | 23.171
1.5 | 0.19 | 0.00552 | -0.001 | 34.359
2 | 0.253 | 0.00547 | -0.001 | 46.212
2.5 | 0.316 | 0.00546 | -0.002 | 57.819
3 | 0.378 | 0.00541 | -0.002 | 69.964
3.5 | 0.441 | 0.00571 | -0.003 | 77.227
4 | 0.503 | 0.00558 | -0.003 | 90.259
4.5 | 0.565 | 0.00542 | -0.003 | 104.235
5 | 0.627 | 0.00529 | -0.004 | 118.514
5.5 | 0.688 | 0.00519 | -0.004 | 132.487
6 | 0.749 | 0.00446 | -0.004 | 167.975
6.5 | 0.809 | 0.00764 | -0.005 | 105.802
7 | 0.868 | 0.00799 | -0.005 | 108.681
7.5 | 0.926 | 0.0084 | -0.005 | 110.253
8 | 0.983 | 0.00882 | -0.006 | 111.464
8.5 | 1.039 | 0.00933 | -0.006 | 111.328
9 | 1.09 | 0.0099 | -0.006 | 110.091
9.5 | 1.139 | 0.01059 | -0.007 | 107.546
10 | 1.185 | 0.01137 | -0.007 | 104.211
10.5 | 1.227 | 0.01229 | -0.007 | 99.827
11 | 1.264 | 0.01337 | -0.008 | 94.565
11.5 | 1.298 | 0.01469 | -0.008 | 88.348
12 | 1.325 | 0.01637 | -0.008 | 80.911
12.5 | 1.332 | 0.02004 | -0.008 | 66.477
13 | 1.307 | 0.03053 | -0.008 | 42.799
13.5 | 1.305 | 0.03736 | -0.008 | 34.937
14 | 1.303 | 0.04461 | -0.008 | 29.203
14.5 | 1.299 | 0.05195 | -0.009 | 24.999
15 | 1.288 | 0.05893 | -0.009 | 21.861
15.5 | 1.268 | 0.0668 | -0.009 | 18.986
16 | 1.245 | 0.07333 | -0.009 | 16.985
16.5 | 1.216 | 0.08075 | -0.009 | 15.053
17 | 1.181 | 0.08838 | -0.009 | 13.36
17.5 | 1.14 | 0.09599 | -0.009 | 11.88

## 70. Re 4M Mach 0.25 (2)
BIGFOIL.COM POLAR EXPORT
e475
EPPLER 475 |  |  |  | Cl Max: | 1.5169 | at alpha= | 16.5 | deg
XFOIL ncrit=9 |  |  |  | L/D Max: | 118.337 | at alpha= | 9 | deg
Re: | 4000000 |  |  | Cd Min: | 0.12298 | at alpha= | 20 | deg
Mach: | 0.25 |  |  | Cl=0 at alpha= | 0 | deg
|  |  |  | @ Cl=0.1, Cd= | 0.00711
|  |  |  | @ Cl=0.4, Cd= | 0.0069079
|  |  |  | @ Cl=0.6, Cd= | 0.00637
alpha (deg) | Cl | Cd | Cm | Cl/Cd
-20 | -1.1432 | 0.1229 | -0.021 | -9.3019
-19.5 | -1.1806 | 0.11059 | -0.0274 | -10.6755
-19 | -1.2386 | 0.09579 | -0.035 | -12.9304
-18.5 | -1.3214 | 0.07844 | -0.0439 | -16.846
-18 | -1.4179 | 0.06012 | -0.053 | -23.5845
-17.5 | -1.4792 | 0.04597 | -0.06 | -32.1775
-17 | -1.5089 | 0.03611 | -0.0644 | -41.7862
-16.5 | -1.5154 | 0.02998 | -0.0653 | -50.547
-16 | -1.5168 | 0.02543 | -0.0637 | -59.6461
-15.5 | -1.5063 | 0.0225 | -0.0605 | -66.9467
-15 | -1.4921 | 0.02023 | -0.0561 | -73.7568
-14.5 | -1.4733 | 0.0185 | -0.0511 | -79.6378
-14 | -1.4561 | 0.017 | -0.0451 | -85.6529
-13.5 | -1.4347 | 0.01573 | -0.0393 | -91.2079
-13 | -1.3867 | 0.01429 | -0.0382 | -97.0399
-12.5 | -1.3372 | 0.01307 | -0.0369 | -102.3106
-12 | -1.2839 | 0.01208 | -0.0359 | -106.2831
-11.5 | -1.227 | 0.01116 | -0.0355 | -109.9462
-11 | -1.1722 | 0.01033 | -0.0346 | -113.4753
-10.5 | -1.1285 | 0.00974 | -0.0312 | -115.8624
-9.5 | -1.0305 | 0.00874 | -0.0263 | -117.9062
-9 | -0.9822 | 0.0083 | -0.0236 | -118.3373
-8.5 | -0.9339 | 0.00793 | -0.0207 | -117.768
-8 | -0.8823 | 0.0076 | -0.0186 | -116.0921
-7.5 | -0.8289 | 0.00729 | -0.0169 | -113.7037
-7 | -0.7722 | 0.00704 | -0.0159 | -109.6875
-6.5 | -0.7168 | 0.00675 | -0.0146 | -106.1926
-6 | -0.6597 | 0.00654 | -0.0137 | -100.8716
-5.5 | -0.6044 | 0.00634 | -0.0125 | -95.3312
-5 | -0.5563 | 0.00656 | -0.0097 | -84.8018
-4.5 | -0.5049 | 0.00668 | -0.0079 | -75.5838
-4 | -0.4515 | 0.00686 | -0.0064 | -65.8163
-3.5 | -0.3972 | 0.00691 | -0.0052 | -57.4819
-3 | -0.3412 | 0.00699 | -0.0043 | -48.8126
-2.5 | -0.2857 | 0.00703 | -0.0033 | -40.6401
-2 | -0.2289 | 0.00707 | -0.0026 | -32.3762
-1.5 | -0.172 | 0.00709 | -0.0019 | -24.2595
-1 | -0.1148 | 0.00711 | -0.0012 | -16.1463
-0.5 | -0.0576 | 0.00711 | -0.0006 | -8.1013
0 | 0 | 0.00713 | 0 | 0
0.5 | 0.0576 | 0.00711 | 0.0006 | 8.1013
1 | 0.1148 | 0.00711 | 0.0012 | 16.1463
1.5 | 0.1721 | 0.00709 | 0.0019 | 24.2736
2 | 0.2289 | 0.00707 | 0.0026 | 32.3762
2.5 | 0.2857 | 0.00703 | 0.0033 | 40.6401
3 | 0.3413 | 0.00699 | 0.0043 | 48.8269
3.5 | 0.3972 | 0.00691 | 0.0052 | 57.4819
4 | 0.4514 | 0.00687 | 0.0064 | 65.706
4.5 | 0.5049 | 0.00668 | 0.0079 | 75.5838
5 | 0.5563 | 0.00656 | 0.0097 | 84.8018
5.5 | 0.6046 | 0.00635 | 0.0124 | 95.2126
6 | 0.6598 | 0.00654 | 0.0137 | 100.8869
6.5 | 0.7168 | 0.00675 | 0.0146 | 106.1926
7 | 0.7723 | 0.00704 | 0.0159 | 109.7017
7.5 | 0.829 | 0.00729 | 0.0169 | 113.7174
8 | 0.8824 | 0.0076 | 0.0186 | 116.1053
8.5 | 0.9339 | 0.00793 | 0.0207 | 117.768
9 | 0.9822 | 0.0083 | 0.0236 | 118.3373
9.5 | 1.0307 | 0.00873 | 0.0263 | 118.0641
10.5 | 1.1289 | 0.00972 | 0.0311 | 116.142
11 | 1.1727 | 0.01032 | 0.0345 | 113.6337
11.5 | 1.2269 | 0.01118 | 0.0355 | 109.7406
12 | 1.2842 | 0.01207 | 0.0358 | 106.396
12.5 | 1.3373 | 0.01308 | 0.0368 | 102.2401
13 | 1.3869 | 0.0143 | 0.0381 | 96.986
13.5 | 1.4348 | 0.01575 | 0.0392 | 91.0984
14 | 1.4561 | 0.01701 | 0.0451 | 85.6026
15 | 1.4927 | 0.02023 | 0.056 | 73.7865
15.5 | 1.5071 | 0.02249 | 0.0604 | 67.012
16 | 1.5161 | 0.02554 | 0.0636 | 59.3618
16.5 | 1.5169 | 0.02994 | 0.0652 | 50.6647
17 | 1.5109 | 0.03604 | 0.0642 | 41.9229
17.5 | 1.4842 | 0.04557 | 0.06 | 32.5697
18 | 1.4204 | 0.06007 | 0.0527 | 23.6457
18.5 | 1.3261 | 0.07814 | 0.0437 | 16.9708
19 | 1.2414 | 0.09572 | 0.0347 | 12.9691
19.5 | 1.1826 | 0.11069 | 0.0269 | 10.6839
20 | 1.1456 | 0.12298 | 0.0206 | 9.3153

## 71. Re 4M Mach 0.50 (1)
BIGFOIL.COM POLAR EXPORT
e475
EPPLER 475 |  |  |  | Cl Max: | 1.178 | at alpha= | 9.5 | deg
JavaFoil+Calcfoil stall+Eppler ext transition |  |  |  | L/D Max: | 102.081 | at alpha= | 3.5 | deg
Re: | 4000000 |  |  | Cd Min: | 0.00481 | at alpha= | -3.5 | deg
Mach: | 0.5 |  |  | Cl=0 at alpha= | 0 | deg
|  |  |  | @ Cl=0.1, Cd= | 0.0054883
|  |  |  | @ Cl=0.4, Cd= | 0.0050894
|  |  |  | @ Cl=0.6, Cd= | 0.0075694
alpha (deg) | Cl | Cd | Cm | Cl/Cd
-14.5 | -0.825 | 0.11212 | 0.007 | -7.354
-14 | -0.785 | 0.1144 | 0.006 | -6.858
-13.5 | -0.774 | 0.1029 | 0.007 | -7.524
-13 | -0.743 | 0.09757 | 0.007 | -7.618
-12.5 | -0.721 | 0.09304 | 0.007 | -7.746
-12 | -0.692 | 0.08568 | 0.007 | -8.077
-11.5 | -0.674 | 0.07215 | 0.007 | -9.337
-11 | -0.958 | 0.05626 | 0.007 | -17.025
-10.5 | -1.061 | 0.04406 | 0.007 | -24.084
-10 | -1.145 | 0.02346 | 0.007 | -48.79
-9.5 | -1.178 | 0.01631 | 0.007 | -72.207
-9 | -1.156 | 0.014 | 0.007 | -82.591
-8.5 | -1.12 | 0.01243 | 0.007 | -90.064
-8 | -1.069 | 0.01129 | 0.006 | -94.635
-7.5 | -1.013 | 0.01031 | 0.006 | -98.247
-7 | -0.954 | 0.00959 | 0.006 | -99.457
-6.5 | -0.891 | 0.00886 | 0.005 | -100.651
-6 | -0.828 | 0.00834 | 0.005 | -99.276
-5.5 | -0.762 | 0.00797 | 0.004 | -95.537
-5 | -0.695 | 0.00777 | 0.004 | -89.418
-4.5 | -0.628 | 0.00761 | 0.004 | -82.474
-4 | -0.559 | 0.00751 | 0.003 | -74.532
-3.5 | -0.491 | 0.00481 | 0.003 | -102.081
-3 | -0.422 | 0.00486 | 0.002 | -86.722
-2.5 | -0.352 | 0.00559 | 0.002 | -62.892
-2 | -0.282 | 0.00557 | 0.002 | -50.583
-1.5 | -0.212 | 0.00555 | 0.001 | -38.171
-1 | -0.141 | 0.0055 | 0.001 | -25.684
-0.5 | -0.071 | 0.00548 | 0 | -12.903
0 | 0 | 0.00548 | 0 | 0
0.5 | 0.071 | 0.00548 | 0 | 12.903
1 | 0.141 | 0.0055 | -0.001 | 25.684
1.5 | 0.212 | 0.00555 | -0.001 | 38.171
2 | 0.282 | 0.00557 | -0.002 | 50.583
2.5 | 0.352 | 0.00559 | -0.002 | 62.892
3 | 0.422 | 0.00486 | -0.002 | 86.722
3.5 | 0.491 | 0.00481 | -0.003 | 102.081
4 | 0.559 | 0.00751 | -0.003 | 74.454
4.5 | 0.628 | 0.00761 | -0.004 | 82.49
5 | 0.695 | 0.00777 | -0.004 | 89.418
5.5 | 0.762 | 0.00797 | -0.004 | 95.537
6 | 0.828 | 0.00834 | -0.005 | 99.276
6.5 | 0.891 | 0.00886 | -0.005 | 100.651
7 | 0.954 | 0.00947 | -0.006 | 100.737
7.5 | 1.013 | 0.01034 | -0.006 | 97.946
8 | 1.069 | 0.01129 | -0.006 | 94.632
8.5 | 1.12 | 0.01243 | -0.007 | 90.064
9 | 1.156 | 0.014 | -0.007 | 82.591
9.5 | 1.178 | 0.01627 | -0.007 | 72.388
10 | 1.145 | 0.02345 | -0.007 | 48.809
10.5 | 1.061 | 0.04403 | -0.007 | 24.1
11 | 0.958 | 0.05622 | -0.007 | 17.039
11.5 | 0.674 | 0.07215 | -0.007 | 9.337
12 | 0.691 | 0.0862 | -0.007 | 8.019
12.5 | 0.721 | 0.09138 | -0.007 | 7.893
13 | 0.745 | 0.09614 | -0.007 | 7.75
13.5 | 0.775 | 0.10212 | -0.007 | 7.586
14 | 0.786 | 0.11238 | -0.006 | 6.991
14.5 | 0.825 | 0.11222 | -0.007 | 7.348

## 72. Re 4M Mach 0.50 (2)
BIGFOIL.COM POLAR EXPORT
e475
EPPLER 475 |  |  |  | Cl Max: | 1.4401 | at alpha= | 12 | deg
XFOIL ncrit=9 |  |  |  | L/D Max: | 114.512 | at alpha= | 8 | deg
Re: | 4000000 |  |  | Cd Min: | 0.13442 | at alpha= | 17 | deg
Mach: | 0.5 |  |  | Cl=0 at alpha= | 0 | deg
|  |  |  | @ Cl=0.1, Cd= | 0.007476
|  |  |  | @ Cl=0.4, Cd= | 0.007513
|  |  |  | @ Cl=0.6, Cd= | 0.0073516
alpha (deg) | Cl | Cd | Cm | Cl/Cd
-17 | -0.9422 | 0.13424 | -0.0254 | -7.0188
-16.5 | -0.9648 | 0.12326 | -0.0317 | -7.8274
-16 | -0.9935 | 0.11203 | -0.0381 | -8.8682
-15.5 | -1.0285 | 0.10048 | -0.0446 | -10.2359
-15 | -1.0789 | 0.08785 | -0.0521 | -12.2812
-14.5 | -1.1479 | 0.07429 | -0.0603 | -15.4516
-14 | -1.2498 | 0.05861 | -0.07 | -21.324
-13.5 | -1.3538 | 0.04255 | -0.0799 | -31.8167
-13 | -1.4145 | 0.03017 | -0.0869 | -46.8843
-12.5 | -1.4353 | 0.02366 | -0.0849 | -60.6636
-12 | -1.4388 | 0.01981 | -0.0781 | -72.63
-11.5 | -1.3996 | 0.01652 | -0.0747 | -84.7215
-11 | -1.3527 | 0.01423 | -0.0701 | -95.0597
-10.5 | -1.2864 | 0.01259 | -0.0672 | -102.1763
-10 | -1.211 | 0.01138 | -0.0651 | -106.4148
-9.5 | -1.147 | 0.0104 | -0.0612 | -110.2885
-9 | -1.0916 | 0.00969 | -0.0557 | -112.6522
-8.5 | -1.0455 | 0.0092 | -0.0484 | -113.6413
-8 | -0.9974 | 0.00871 | -0.0415 | -114.5121
-7.5 | -0.9373 | 0.00828 | -0.037 | -113.2005
-7 | -0.874 | 0.0079 | -0.0335 | -110.6329
-6.5 | -0.8111 | 0.0075 | -0.03 | -108.1467
-6 | -0.7453 | 0.00721 | -0.0273 | -103.3703
-5.5 | -0.6871 | 0.00705 | -0.0233 | -97.461
-5 | -0.6349 | 0.00732 | -0.0186 | -86.735
-4.5 | -0.5761 | 0.00738 | -0.0154 | -78.0623
-4 | -0.5151 | 0.00748 | -0.0127 | -68.8636
-3.5 | -0.4528 | 0.00748 | -0.0104 | -60.5348
-3 | -0.3887 | 0.00752 | -0.0086 | -51.6888
-2.5 | -0.3254 | 0.00751 | -0.0067 | -43.3289
-2 | -0.2602 | 0.00752 | -0.0053 | -34.6011
-1.5 | -0.1957 | 0.00748 | -0.0038 | -26.1631
-1 | -0.1303 | 0.00749 | -0.0025 | -17.3965
-0.5 | -0.0653 | 0.00746 | -0.0012 | -8.7534
0 | 0 | 0.0075 | 0 | 0
0.5 | 0.0653 | 0.00746 | 0.0012 | 8.7534
1 | 0.1303 | 0.00749 | 0.0025 | 17.3965
1.5 | 0.1958 | 0.00748 | 0.0038 | 26.1765
2 | 0.2602 | 0.00752 | 0.0053 | 34.6011
2.5 | 0.3254 | 0.0075 | 0.0067 | 43.3867
3 | 0.3887 | 0.00752 | 0.0086 | 51.6888
3.5 | 0.4528 | 0.00748 | 0.0104 | 60.5348
4 | 0.515 | 0.00749 | 0.0127 | 68.7583
4.5 | 0.5761 | 0.00738 | 0.0154 | 78.0623
5 | 0.635 | 0.00731 | 0.0186 | 86.8673
5.5 | 0.6884 | 0.00708 | 0.0231 | 97.2316
6 | 0.7454 | 0.00722 | 0.0273 | 103.241
6.5 | 0.811 | 0.0075 | 0.0301 | 108.1333
7 | 0.8741 | 0.0079 | 0.0334 | 110.6456
7.5 | 0.9375 | 0.00828 | 0.037 | 113.2246
8 | 0.9974 | 0.00871 | 0.0415 | 114.5121
8.5 | 1.0456 | 0.00919 | 0.0483 | 113.7758
9 | 1.0919 | 0.00968 | 0.0557 | 112.7996
9.5 | 1.1469 | 0.01041 | 0.0612 | 110.1729
10 | 1.2115 | 0.01137 | 0.065 | 106.5523
10.5 | 1.2867 | 0.0126 | 0.0671 | 102.119
11 | 1.3534 | 0.01423 | 0.07 | 95.1089
11.5 | 1.4007 | 0.0165 | 0.0746 | 84.8909
12 | 1.4401 | 0.0198 | 0.078 | 72.7323
12.5 | 1.4369 | 0.02361 | 0.0848 | 60.8598
13 | 1.4153 | 0.03017 | 0.0868 | 46.9108
13.5 | 1.3567 | 0.0424 | 0.0799 | 31.9976
14 | 1.2499 | 0.05875 | 0.0697 | 21.2749
14.5 | 1.1519 | 0.07408 | 0.0603 | 15.5494
15 | 1.0785 | 0.08809 | 0.0516 | 12.2432
15.5 | 1.0276 | 0.10081 | 0.0441 | 10.1934
16 | 0.9935 | 0.11229 | 0.0376 | 8.8476
16.5 | 0.9658 | 0.12344 | 0.0313 | 7.824
17 | 0.9436 | 0.13442 | 0.025 | 7.0198

## 73. Re 5M Mach 0.00 (1)
BIGFOIL.COM POLAR EXPORT
e475
EPPLER 475 |  |  |  | Cl Max: | 1.393 | at alpha= | 14.5 | deg
JavaFoil+Calcfoil stall+Eppler ext transition |  |  |  | L/D Max: | 185.757 | at alpha= | 7 | deg
Re: | 5000000 |  |  | Cd Min: | 0.00454 | at alpha= | -7 | deg
Mach: | 0 |  |  | Cl=0 at alpha= | 0 | deg
|  |  |  | @ Cl=0.1, Cd= | 0.0056574
|  |  |  | @ Cl=0.4, Cd= | 0.0056875
|  |  |  | @ Cl=0.6, Cd= | 0.0053933
alpha (deg) | Cl | Cd | Cm | Cl/Cd
-19.5 | -1.289 | 0.09731 | 0.01 | -13.245
-19 | -1.308 | 0.09121 | 0.01 | -14.343
-18.5 | -1.327 | 0.08387 | 0.01 | -15.82
-18 | -1.343 | 0.07702 | 0.01 | -17.433
-17.5 | -1.356 | 0.07057 | 0.01 | -19.218
-17 | -1.367 | 0.06426 | 0.009 | -21.272
-16.5 | -1.378 | 0.05666 | 0.009 | -24.324
-16 | -1.384 | 0.05056 | 0.009 | -27.384
-15.5 | -1.388 | 0.04468 | 0.009 | -31.072
-15 | -1.392 | 0.0383 | 0.009 | -36.344
-14.5 | -1.393 | 0.03191 | 0.009 | -43.644
-14 | -1.388 | 0.02658 | 0.009 | -52.222
-13.5 | -1.383 | 0.02179 | 0.009 | -63.456
-13 | -1.384 | 0.01659 | 0.009 | -83.417
-12.5 | -1.356 | 0.01505 | 0.008 | -90.102
-12 | -1.325 | 0.01359 | 0.008 | -97.479
-11.5 | -1.289 | 0.01255 | 0.008 | -102.678
-11 | -1.249 | 0.01169 | 0.007 | -106.887
-10.5 | -1.207 | 0.01085 | 0.007 | -111.216
-10 | -1.162 | 0.01018 | 0.007 | -114.151
-9.5 | -1.114 | 0.00955 | 0.007 | -116.642
-9 | -1.064 | 0.00903 | 0.006 | -117.766
-8.5 | -1.012 | 0.00855 | 0.006 | -118.285
-8 | -0.957 | 0.00812 | 0.006 | -117.765
-7.5 | -0.9 | 0.00776 | 0.005 | -116.1
-7 | -0.843 | 0.00454 | 0.005 | -185.757
-6.5 | -0.785 | 0.00527 | 0.005 | -148.986
-6 | -0.727 | 0.0052 | 0.004 | -139.752
-5.5 | -0.667 | 0.00529 | 0.004 | -126.219
-5 | -0.608 | 0.00538 | 0.003 | -113.039
-4.5 | -0.548 | 0.00548 | 0.003 | -100.055
-4 | -0.488 | 0.00552 | 0.003 | -88.334
-3.5 | -0.427 | 0.00562 | 0.002 | -76.018
-3 | -0.367 | 0.00577 | 0.002 | -63.571
-2.5 | -0.306 | 0.00583 | 0.002 | -52.503
-2 | -0.245 | 0.00588 | 0.001 | -41.695
-1.5 | -0.184 | 0.00592 | 0.001 | -31.083
-1 | -0.123 | 0.00588 | 0.001 | -20.86
-0.5 | -0.061 | 0.00528 | 0 | -11.633
0 | 0 | 0.00533 | 0 | 0
0.5 | 0.061 | 0.00528 | 0 | 11.633
1 | 0.123 | 0.00588 | -0.001 | 20.86
1.5 | 0.184 | 0.00592 | -0.001 | 31.083
2 | 0.245 | 0.00588 | -0.001 | 41.695
2.5 | 0.306 | 0.00583 | -0.002 | 52.503
3 | 0.367 | 0.00577 | -0.002 | 63.571
3.5 | 0.427 | 0.00562 | -0.002 | 76.018
4 | 0.488 | 0.00552 | -0.003 | 88.334
4.5 | 0.548 | 0.00548 | -0.003 | 100.055
5 | 0.608 | 0.00538 | -0.003 | 113.039
5.5 | 0.667 | 0.00529 | -0.004 | 126.219
6 | 0.727 | 0.0052 | -0.004 | 139.752
6.5 | 0.785 | 0.00527 | -0.005 | 148.986
7 | 0.843 | 0.00454 | -0.005 | 185.757
7.5 | 0.9 | 0.00776 | -0.005 | 116.1
8 | 0.957 | 0.00812 | -0.006 | 117.765
8.5 | 1.012 | 0.00855 | -0.006 | 118.285
9 | 1.064 | 0.00903 | -0.006 | 117.766
9.5 | 1.114 | 0.00955 | -0.007 | 116.642
10 | 1.162 | 0.01018 | -0.007 | 114.151
10.5 | 1.207 | 0.01085 | -0.007 | 111.216
11 | 1.249 | 0.01169 | -0.007 | 106.887
11.5 | 1.289 | 0.01255 | -0.008 | 102.678
12 | 1.325 | 0.01359 | -0.008 | 97.479
12.5 | 1.356 | 0.01505 | -0.008 | 90.102
13 | 1.384 | 0.01659 | -0.009 | 83.417
13.5 | 1.383 | 0.02179 | -0.009 | 63.456
14 | 1.388 | 0.02658 | -0.009 | 52.222
14.5 | 1.393 | 0.03191 | -0.009 | 43.644
15 | 1.392 | 0.0383 | -0.009 | 36.344
15.5 | 1.388 | 0.04468 | -0.009 | 31.072
16 | 1.384 | 0.05056 | -0.009 | 27.384
16.5 | 1.378 | 0.05666 | -0.009 | 24.324
17 | 1.367 | 0.06426 | -0.009 | 21.272
17.5 | 1.356 | 0.07057 | -0.01 | 19.218
18 | 1.343 | 0.07702 | -0.01 | 17.433
18.5 | 1.327 | 0.08387 | -0.01 | 15.82
19 | 1.308 | 0.09121 | -0.01 | 14.343
19.5 | 1.289 | 0.09731 | -0.01 | 13.245

## 74. Re 5M Mach 0.00 (2)
BIGFOIL.COM POLAR EXPORT
e475
EPPLER 475 |  |  |  | Cl Max: | 1.6212 | at alpha= | 18.5 | deg
XFOIL ncrit=9 |  |  |  | L/D Max: | 124.553 | at alpha= | 9.5 | deg
Re: | 5000000 |  |  | Cd Min: | 0.05151 | at alpha= | -20 | deg
Mach: | 0 |  |  | Cl=0 at alpha= | 0 | deg
|  |  |  | @ Cl=0.1, Cd= | 0.006772
|  |  |  | @ Cl=0.4, Cd= | 0.0066147
|  |  |  | @ Cl=0.6, Cd= | 0.006236
alpha (deg) | Cl | Cd | Cm | Cl/Cd
-20 | -1.5724 | 0.05151 | -0.0499 | -30.5261
-19.5 | -1.6025 | 0.0416 | -0.0541 | -38.5216
-19 | -1.6138 | 0.03476 | -0.0562 | -46.4269
-18.5 | -1.6182 | 0.02953 | -0.0565 | -54.7985
-18 | -1.6138 | 0.02583 | -0.0551 | -62.4777
-17.5 | -1.6006 | 0.02327 | -0.0529 | -68.7838
-17 | -1.5857 | 0.02116 | -0.0498 | -74.9386
-16.5 | -1.5676 | 0.01945 | -0.0462 | -80.5964
-16 | -1.5449 | 0.01815 | -0.0425 | -85.1185
-15.5 | -1.5242 | 0.01687 | -0.0381 | -90.3497
-15 | -1.5006 | 0.01589 | -0.0335 | -94.4368
-14.5 | -1.4782 | 0.01501 | -0.0284 | -98.481
-14 | -1.4306 | 0.01399 | -0.0281 | -102.2588
-13.5 | -1.3832 | 0.01297 | -0.0277 | -106.6461
-13 | -1.3326 | 0.0121 | -0.0276 | -110.1322
-12.5 | -1.2792 | 0.01129 | -0.0279 | -113.3038
-12 | -1.2284 | 0.0106 | -0.0275 | -115.8868
-11.5 | -1.1881 | 0.01002 | -0.0246 | -118.5729
-11 | -1.1447 | 0.00942 | -0.0224 | -121.518
-10.5 | -1.0995 | 0.00891 | -0.0204 | -123.4007
-10 | -1.0525 | 0.00845 | -0.0187 | -124.5562
-9.5 | -1.0039 | 0.00806 | -0.0172 | -124.5533
-9 | -0.9562 | 0.00771 | -0.0153 | -124.0208
-8.5 | -0.9072 | 0.00735 | -0.0138 | -123.4286
-8 | -0.8564 | 0.00706 | -0.0125 | -121.3031
-7.5 | -0.8033 | 0.00676 | -0.0118 | -118.8314
-7 | -0.7492 | 0.00656 | -0.0111 | -114.2073
-6.5 | -0.6956 | 0.0063 | -0.0104 | -110.4127
-6 | -0.6412 | 0.00614 | -0.0098 | -104.43
-5.5 | -0.5938 | 0.00623 | -0.0077 | -95.313
-5 | -0.5433 | 0.0064 | -0.0063 | -84.8906
-4.5 | -0.492 | 0.00647 | -0.0051 | -76.0433
-4 | -0.439 | 0.0066 | -0.0043 | -66.5152
-3.5 | -0.3858 | 0.00661 | -0.0035 | -58.3661
-3 | -0.3315 | 0.00669 | -0.0028 | -49.5516
-2.5 | -0.2772 | 0.00672 | -0.0022 | -41.25
-2 | -0.222 | 0.00673 | -0.0017 | -32.9866
-1.5 | -0.1668 | 0.00677 | -0.0012 | -24.6381
-1 | -0.1113 | 0.00677 | -0.0008 | -16.4402
-0.5 | -0.0556 | 0.00679 | -0.0004 | -8.1885
0 | 0 | 0.0068 | 0 | 0
0.5 | 0.0556 | 0.00678 | 0.0004 | 8.2006
1 | 0.1113 | 0.00677 | 0.0008 | 16.4402
1.5 | 0.1668 | 0.00678 | 0.0012 | 24.6018
2 | 0.222 | 0.00674 | 0.0017 | 32.9377
2.5 | 0.2772 | 0.00672 | 0.0022 | 41.25
3 | 0.3317 | 0.00669 | 0.0028 | 49.5815
3.5 | 0.3858 | 0.00662 | 0.0035 | 58.2779
4 | 0.4391 | 0.0066 | 0.0043 | 66.5303
4.5 | 0.4919 | 0.00647 | 0.0052 | 76.0278
5 | 0.5433 | 0.0064 | 0.0063 | 84.8906
5.5 | 0.594 | 0.00625 | 0.0077 | 95.04
6 | 0.6413 | 0.00614 | 0.0098 | 104.4463
6.5 | 0.6956 | 0.0063 | 0.0104 | 110.4127
7 | 0.7494 | 0.00656 | 0.0111 | 114.2378
7.5 | 0.8034 | 0.00676 | 0.0118 | 118.8462
8 | 0.8564 | 0.00706 | 0.0125 | 121.3031
8.5 | 0.9069 | 0.00737 | 0.0138 | 123.0529
9 | 0.9558 | 0.00774 | 0.0154 | 123.4884
9.5 | 1.0039 | 0.00806 | 0.0172 | 124.5533
10 | 1.0525 | 0.00846 | 0.0187 | 124.409
10.5 | 1.0998 | 0.0089 | 0.0204 | 123.573
11 | 1.1448 | 0.00942 | 0.0224 | 121.5287
11.5 | 1.1887 | 0.01 | 0.0245 | 118.87
12 | 1.2288 | 0.01058 | 0.0274 | 116.1437
12.5 | 1.2792 | 0.01131 | 0.0279 | 113.1034
13 | 1.3327 | 0.0121 | 0.0276 | 110.1405
13.5 | 1.3833 | 0.01298 | 0.0276 | 106.5716
14 | 1.4308 | 0.014 | 0.0281 | 102.2
14.5 | 1.4786 | 0.01501 | 0.0283 | 98.5077
15 | 1.5006 | 0.0159 | 0.0335 | 94.3774
15.5 | 1.5242 | 0.01688 | 0.038 | 90.2962
16 | 1.5461 | 0.01811 | 0.0423 | 85.3727
16.5 | 1.5687 | 0.01942 | 0.046 | 80.7775
17 | 1.586 | 0.02118 | 0.0497 | 74.882
17.5 | 1.602 | 0.02324 | 0.0527 | 68.9329
18 | 1.615 | 0.02582 | 0.0549 | 62.5484
18.5 | 1.6212 | 0.02937 | 0.0562 | 55.1992
19 | 1.6171 | 0.03456 | 0.056 | 46.7911
19.5 | 1.6059 | 0.04141 | 0.0539 | 38.7805
20 | 1.5768 | 0.05119 | 0.0497 | 30.8029

## 75. Re 5M Mach 0.10 (1)
BIGFOIL.COM POLAR EXPORT
e475
EPPLER 475 |  |  |  | Cl Max: | 1.382 | at alpha= | 13 | deg
JavaFoil+Calcfoil stall+Eppler ext transition |  |  |  | L/D Max: | 187.488 | at alpha= | 7 | deg
Re: | 5000000 |  |  | Cd Min: | 0.00452 | at alpha= | -7 | deg
Mach: | 0.1 |  |  | Cl=0 at alpha= | 0 | deg
|  |  |  | @ Cl=0.1, Cd= | 0.0056538
|  |  |  | @ Cl=0.4, Cd= | 0.0056793
|  |  |  | @ Cl=0.6, Cd= | 0.0053583
alpha (deg) | Cl | Cd | Cm | Cl/Cd
-18 | -1.315 | 0.08062 | 0.01 | -16.315
-17.5 | -1.332 | 0.07365 | 0.01 | -18.089
-17 | -1.347 | 0.06699 | 0.009 | -20.102
-16.5 | -1.358 | 0.06021 | 0.009 | -22.561
-16 | -1.368 | 0.05366 | 0.009 | -25.491
-15.5 | -1.375 | 0.04719 | 0.009 | -29.132
-15 | -1.38 | 0.04069 | 0.009 | -33.911
-14.5 | -1.38 | 0.03449 | 0.009 | -40.025
-14 | -1.378 | 0.02839 | 0.009 | -48.547
-13.5 | -1.375 | 0.02316 | 0.009 | -59.351
-13 | -1.382 | 0.01712 | 0.009 | -80.707
-12.5 | -1.357 | 0.01542 | 0.008 | -87.987
-12 | -1.326 | 0.01387 | 0.008 | -95.57
-11.5 | -1.291 | 0.01283 | 0.008 | -100.631
-11 | -1.252 | 0.01187 | 0.008 | -105.479
-10.5 | -1.21 | 0.01101 | 0.007 | -109.908
-10 | -1.165 | 0.01031 | 0.007 | -113.043
-9.5 | -1.118 | 0.00965 | 0.007 | -115.821
-9 | -1.068 | 0.00911 | 0.006 | -117.255
-8.5 | -1.016 | 0.00863 | 0.006 | -117.77
-8 | -0.961 | 0.00819 | 0.006 | -117.358
-7.5 | -0.904 | 0.00781 | 0.005 | -115.87
-7 | -0.847 | 0.00452 | 0.005 | -187.488
-6.5 | -0.789 | 0.00525 | 0.005 | -150.216
-6 | -0.73 | 0.00526 | 0.004 | -138.685
-5.5 | -0.671 | 0.00529 | 0.004 | -126.739
-5 | -0.611 | 0.00534 | 0.004 | -114.443
-4.5 | -0.551 | 0.00544 | 0.003 | -101.264
-4 | -0.49 | 0.00556 | 0.003 | -88.145
-3.5 | -0.43 | 0.00564 | 0.002 | -76.176
-3 | -0.369 | 0.00572 | 0.002 | -64.423
-2.5 | -0.307 | 0.00584 | 0.002 | -52.684
-2 | -0.246 | 0.00589 | 0.001 | -41.766
-1.5 | -0.185 | 0.00587 | 0.001 | -31.461
-1 | -0.123 | 0.00588 | 0.001 | -20.957
-0.5 | -0.062 | 0.00528 | 0 | -11.693
0 | 0 | 0.00528 | 0 | 0
0.5 | 0.062 | 0.00528 | 0 | 11.693
1 | 0.123 | 0.00588 | -0.001 | 20.957
1.5 | 0.185 | 0.00587 | -0.001 | 31.461
2 | 0.246 | 0.00589 | -0.001 | 41.766
2.5 | 0.307 | 0.00584 | -0.002 | 52.684
3 | 0.369 | 0.00572 | -0.002 | 64.423
3.5 | 0.43 | 0.00564 | -0.002 | 76.176
4 | 0.49 | 0.00556 | -0.003 | 88.145
4.5 | 0.551 | 0.00544 | -0.003 | 101.264
5 | 0.611 | 0.00534 | -0.004 | 114.443
5.5 | 0.671 | 0.00529 | -0.004 | 126.739
6 | 0.73 | 0.00526 | -0.004 | 138.685
6.5 | 0.789 | 0.00525 | -0.005 | 150.216
7 | 0.847 | 0.00452 | -0.005 | 187.488
7.5 | 0.904 | 0.00781 | -0.005 | 115.87
8 | 0.961 | 0.00819 | -0.006 | 117.358
8.5 | 1.016 | 0.00863 | -0.006 | 117.77
9 | 1.068 | 0.00911 | -0.006 | 117.255
9.5 | 1.118 | 0.00965 | -0.007 | 115.821
10 | 1.165 | 0.01031 | -0.007 | 113.043
10.5 | 1.21 | 0.01101 | -0.007 | 109.908
11 | 1.252 | 0.01187 | -0.007 | 105.479
11.5 | 1.291 | 0.01283 | -0.008 | 100.631
12 | 1.326 | 0.01387 | -0.008 | 95.57
12.5 | 1.357 | 0.01542 | -0.008 | 87.987
13 | 1.382 | 0.01712 | -0.009 | 80.707
13.5 | 1.375 | 0.02316 | -0.009 | 59.351
14 | 1.378 | 0.02839 | -0.009 | 48.547
14.5 | 1.38 | 0.03449 | -0.009 | 40.025
15 | 1.38 | 0.04069 | -0.009 | 33.911
15.5 | 1.375 | 0.04719 | -0.009 | 29.132
16 | 1.368 | 0.05366 | -0.009 | 25.491
16.5 | 1.358 | 0.06021 | -0.009 | 22.561
17 | 1.347 | 0.06699 | -0.009 | 20.102
17.5 | 1.332 | 0.07365 | -0.009 | 18.089
18 | 1.315 | 0.08062 | -0.01 | 16.315

## 76. Re 5M Mach 0.10 (2)
BIGFOIL.COM POLAR EXPORT
e475
EPPLER 475 |  |  |  | Cl Max: | 1.6064 | at alpha= | 18 | deg
XFOIL ncrit=9 |  |  |  | L/D Max: | 124.219 | at alpha= | 9.5 | deg
Re: | 5000000 |  |  | Cd Min: | 0.06204 | at alpha= | -20 | deg
Mach: | 0.1 |  |  | Cl=0 at alpha= | 0 | deg
|  |  |  | @ Cl=0.1, Cd= | 0.0067843
|  |  |  | @ Cl=0.4, Cd= | 0.0066333
|  |  |  | @ Cl=0.6, Cd= | 0.0062649
alpha (deg) | Cl | Cd | Cm | Cl/Cd
-20 | -1.512 | 0.06204 | -0.0463 | -24.3714
-19.5 | -1.5687 | 0.04834 | -0.0527 | -32.4514
-19 | -1.5939 | 0.0392 | -0.0565 | -40.6607
-18.5 | -1.6028 | 0.03279 | -0.0581 | -48.8808
-18 | -1.6054 | 0.02794 | -0.0577 | -57.4588
-17.5 | -1.5969 | 0.02471 | -0.0559 | -64.6257
-17 | -1.5825 | 0.02234 | -0.0532 | -70.8371
-16.5 | -1.5675 | 0.0203 | -0.0496 | -77.2167
-16 | -1.5472 | 0.01875 | -0.0458 | -82.5173
-15.5 | -1.5263 | 0.0174 | -0.0414 | -87.7184
-15 | -1.5025 | 0.01632 | -0.0369 | -92.065
-14.5 | -1.4862 | 0.01537 | -0.0305 | -96.6949
-14 | -1.4392 | 0.0143 | -0.0301 | -100.6434
-13.5 | -1.3901 | 0.01329 | -0.0298 | -104.5974
-13 | -1.3415 | 0.01231 | -0.0292 | -108.9764
-12.5 | -1.2878 | 0.01147 | -0.0294 | -112.2755
-11.5 | -1.1941 | 0.01016 | -0.0263 | -117.5295
-11 | -1.1511 | 0.00952 | -0.0238 | -120.9139
-10.5 | -1.106 | 0.00899 | -0.0216 | -123.0256
-10 | -1.0589 | 0.00852 | -0.0197 | -124.284
-9.5 | -1.0098 | 0.00813 | -0.0182 | -124.2066
-9 | -0.9618 | 0.00777 | -0.0162 | -123.7838
-8.5 | -0.9126 | 0.0074 | -0.0145 | -123.3243
-8 | -0.8617 | 0.00709 | -0.0132 | -121.5374
-7.5 | -0.808 | 0.0068 | -0.0124 | -118.8235
-7 | -0.7537 | 0.00659 | -0.0116 | -114.3703
-6.5 | -0.6997 | 0.00632 | -0.0109 | -110.712
-6 | -0.6449 | 0.00617 | -0.0102 | -104.5219
-5.5 | -0.5973 | 0.00626 | -0.008 | -95.4153
-5 | -0.5465 | 0.00643 | -0.0066 | -84.9922
-4.5 | -0.495 | 0.0065 | -0.0054 | -76.1538
-4 | -0.4417 | 0.00661 | -0.0045 | -66.823
-3.5 | -0.3881 | 0.00664 | -0.0036 | -58.4488
-3 | -0.3336 | 0.0067 | -0.0029 | -49.791
-2.5 | -0.2788 | 0.00675 | -0.0023 | -41.3037
-2 | -0.2234 | 0.00675 | -0.0018 | -33.0963
-1.5 | -0.1677 | 0.00679 | -0.0013 | -24.6981
-1 | -0.112 | 0.00678 | -0.0009 | -16.5192
-0.5 | -0.0559 | 0.0068 | -0.0004 | -8.2206
0 | 0 | 0.00681 | 0 | 0
0.5 | 0.0559 | 0.0068 | 0.0004 | 8.2206
1 | 0.112 | 0.00678 | 0.0008 | 16.5192
1.5 | 0.1677 | 0.00679 | 0.0013 | 24.6981
2 | 0.2234 | 0.00675 | 0.0018 | 33.0963
2.5 | 0.2788 | 0.00675 | 0.0023 | 41.3037
3 | 0.3337 | 0.00671 | 0.0029 | 49.7317
3.5 | 0.3881 | 0.00664 | 0.0036 | 58.4488
4 | 0.4417 | 0.00661 | 0.0045 | 66.823
4.5 | 0.4949 | 0.00649 | 0.0054 | 76.2558
5 | 0.5465 | 0.00643 | 0.0066 | 84.9922
5.5 | 0.5976 | 0.00627 | 0.008 | 95.311
6 | 0.645 | 0.00617 | 0.0102 | 104.5381
6.5 | 0.6997 | 0.00632 | 0.0109 | 110.712
7 | 0.7539 | 0.00659 | 0.0116 | 114.4006
7.5 | 0.8082 | 0.0068 | 0.0123 | 118.8529
8 | 0.8617 | 0.00709 | 0.0132 | 121.5374
8.5 | 0.9124 | 0.00741 | 0.0146 | 123.1309
9 | 0.9614 | 0.00779 | 0.0163 | 123.4146
9.5 | 1.0099 | 0.00813 | 0.0182 | 124.2189
10 | 1.0588 | 0.00853 | 0.0197 | 124.1266
10.5 | 1.1064 | 0.00897 | 0.0215 | 123.3445
11 | 1.1512 | 0.00952 | 0.0238 | 120.9244
11.5 | 1.1947 | 0.01013 | 0.0262 | 117.9368
12 | 1.2343 | 0.01073 | 0.0293 | 115.0326
12.5 | 1.2879 | 0.01147 | 0.0293 | 112.2842
13 | 1.3416 | 0.01232 | 0.0291 | 108.8961
13.5 | 1.3902 | 0.0133 | 0.0297 | 104.5263
14 | 1.4395 | 0.01431 | 0.03 | 100.594
14.5 | 1.4863 | 0.01537 | 0.0305 | 96.7014
15 | 1.5029 | 0.01632 | 0.0368 | 92.0895
15.5 | 1.5261 | 0.01742 | 0.0414 | 87.6062
16 | 1.5481 | 0.01873 | 0.0456 | 82.6535
16.5 | 1.569 | 0.02026 | 0.0494 | 77.4432
17 | 1.5836 | 0.02232 | 0.053 | 70.9498
17.5 | 1.599 | 0.02464 | 0.0557 | 64.8945
18 | 1.6064 | 0.02795 | 0.0575 | 57.4741
18.5 | 1.6057 | 0.03264 | 0.0579 | 49.1942
19 | 1.5969 | 0.03903 | 0.0563 | 40.9147
19.5 | 1.5728 | 0.04805 | 0.0525 | 32.7326
20 | 1.518 | 0.06152 | 0.0462 | 24.6749

## 77. Re 5M Mach 0.25 (1)
BIGFOIL.COM POLAR EXPORT
e475
EPPLER 475 |  |  |  | Cl Max: | 1.326 | at alpha= | 12 | deg
JavaFoil+Calcfoil stall+Eppler ext transition |  |  |  | L/D Max: | 178.834 | at alpha= | 6.5 | deg
Re: | 5000000 |  |  | Cd Min: | 0.00452 | at alpha= | -6.5 | deg
Mach: | 0.25 |  |  | Cl=0 at alpha= | 0 | deg
|  |  |  | @ Cl=0.1, Cd= | 0.0053273
|  |  |  | @ Cl=0.4, Cd= | 0.0057521
|  |  |  | @ Cl=0.6, Cd= | 0.0054831
alpha (deg) | Cl | Cd | Cm | Cl/Cd
-17 | -1.184 | 0.08514 | 0.009 | -13.907
-16.5 | -1.22 | 0.07754 | 0.009 | -15.731
-16 | -1.25 | 0.0701 | 0.009 | -17.831
-15.5 | -1.274 | 0.06342 | 0.009 | -20.084
-15 | -1.293 | 0.05631 | 0.009 | -22.964
-14.5 | -1.306 | 0.04859 | 0.009 | -26.875
-14 | -1.312 | 0.04125 | 0.009 | -31.795
-13.5 | -1.316 | 0.03408 | 0.008 | -38.604
-13 | -1.318 | 0.02758 | 0.008 | -47.797
-12.5 | -1.317 | 0.02225 | 0.008 | -59.188
-12 | -1.326 | 0.01607 | 0.008 | -82.48
-11.5 | -1.299 | 0.01429 | 0.008 | -90.917
-11 | -1.265 | 0.01301 | 0.008 | -97.278
-10.5 | -1.227 | 0.01197 | 0.007 | -102.561
-10 | -1.185 | 0.01104 | 0.007 | -107.356
-9.5 | -1.14 | 0.01027 | 0.007 | -110.933
-9 | -1.091 | 0.00962 | 0.006 | -113.359
-8.5 | -1.039 | 0.00907 | 0.006 | -114.524
-8 | -0.984 | 0.00854 | 0.006 | -115.145
-7.5 | -0.927 | 0.00806 | 0.005 | -114.908
-7 | -0.868 | 0.00773 | 0.005 | -112.262
-6.5 | -0.809 | 0.00452 | 0.005 | -178.834
-6 | -0.749 | 0.00533 | 0.004 | -140.641
-5.5 | -0.688 | 0.00541 | 0.004 | -127.171
-5 | -0.627 | 0.00547 | 0.004 | -114.523
-4.5 | -0.565 | 0.0055 | 0.003 | -102.833
-4 | -0.503 | 0.00563 | 0.003 | -89.426
-3.5 | -0.441 | 0.0057 | 0.003 | -77.314
-3 | -0.378 | 0.00578 | 0.002 | -65.44
-2.5 | -0.316 | 0.00588 | 0.002 | -53.745
-2 | -0.253 | 0.00537 | 0.001 | -47.092
-1.5 | -0.19 | 0.00536 | 0.001 | -35.415
-1 | -0.127 | 0.00534 | 0.001 | -23.734
-0.5 | -0.063 | 0.00531 | 0 | -11.944
0 | 0 | 0.0053 | 0 | 0
0.5 | 0.063 | 0.00531 | 0 | 11.944
1 | 0.127 | 0.00534 | -0.001 | 23.734
1.5 | 0.19 | 0.00536 | -0.001 | 35.415
2 | 0.253 | 0.00537 | -0.001 | 47.092
2.5 | 0.316 | 0.00588 | -0.002 | 53.745
3 | 0.378 | 0.00578 | -0.002 | 65.44
3.5 | 0.441 | 0.0057 | -0.003 | 77.314
4 | 0.503 | 0.00563 | -0.003 | 89.426
4.5 | 0.565 | 0.0055 | -0.003 | 102.833
5 | 0.627 | 0.00547 | -0.004 | 114.523
5.5 | 0.688 | 0.00541 | -0.004 | 127.171
6 | 0.749 | 0.00533 | -0.004 | 140.641
6.5 | 0.809 | 0.00452 | -0.005 | 178.834
7 | 0.868 | 0.00773 | -0.005 | 112.262
7.5 | 0.927 | 0.00806 | -0.005 | 114.908
8 | 0.984 | 0.00854 | -0.006 | 115.145
8.5 | 1.039 | 0.00907 | -0.006 | 114.524
9 | 1.091 | 0.00962 | -0.006 | 113.359
9.5 | 1.14 | 0.01027 | -0.007 | 110.933
10 | 1.185 | 0.01104 | -0.007 | 107.356
10.5 | 1.227 | 0.01197 | -0.007 | 102.561
11 | 1.265 | 0.01301 | -0.008 | 97.278
11.5 | 1.299 | 0.01429 | -0.008 | 90.917
12 | 1.326 | 0.01607 | -0.008 | 82.48
12.5 | 1.317 | 0.02225 | -0.008 | 59.188
13 | 1.318 | 0.02758 | -0.008 | 47.797
13.5 | 1.316 | 0.03408 | -0.008 | 38.604
14 | 1.312 | 0.04125 | -0.009 | 31.795
14.5 | 1.306 | 0.04859 | -0.009 | 26.875
15 | 1.293 | 0.05631 | -0.009 | 22.964
15.5 | 1.274 | 0.06342 | -0.009 | 20.084
16 | 1.25 | 0.0701 | -0.009 | 17.831
16.5 | 1.22 | 0.07738 | -0.009 | 15.766
17 | 1.184 | 0.08514 | -0.009 | 13.907

## 78. Re 5M Mach 0.25 (2)
BIGFOIL.COM POLAR EXPORT
e475
EPPLER 475 |  |  |  | Cl Max: | 1.5515 | at alpha= | 16.5 | deg
XFOIL ncrit=9 |  |  |  | L/D Max: | 123.644 | at alpha= | 8.5 | deg
Re: | 5000000 |  |  | Cd Min: | 0.11864 | at alpha= | -20 | deg
Mach: | 0.25 |  |  | Cl=0 at alpha= | 0 | deg
|  |  |  | @ Cl=0.1, Cd= | 0.0068727
|  |  |  | @ Cl=0.4, Cd= | 0.0067703
|  |  |  | @ Cl=0.6, Cd= | 0.0064763
alpha (deg) | Cl | Cd | Cm | Cl/Cd
-20 | -1.177 | 0.11864 | -0.023 | -9.9208
-19.5 | -1.2266 | 0.1047 | -0.0303 | -11.7154
-19 | -1.2944 | 0.0889 | -0.0385 | -14.5602
-18.5 | -1.3906 | 0.07034 | -0.048 | -19.7697
-18 | -1.4835 | 0.0525 | -0.0569 | -28.2571
-17.5 | -1.5266 | 0.04071 | -0.0626 | -37.4994
-17 | -1.5444 | 0.03278 | -0.0653 | -47.1141
-16.5 | -1.5494 | 0.02736 | -0.065 | -56.6301
-16 | -1.5424 | 0.02381 | -0.0626 | -64.7795
-15.5 | -1.5297 | 0.02121 | -0.0588 | -72.1216
-15 | -1.5121 | 0.01924 | -0.0543 | -78.5915
-14.5 | -1.4917 | 0.01766 | -0.0492 | -84.4677
-14 | -1.4716 | 0.01639 | -0.0432 | -89.7865
-13.5 | -1.4334 | 0.01509 | -0.0403 | -94.9901
-13 | -1.3844 | 0.01377 | -0.0391 | -100.5374
-12.5 | -1.3343 | 0.01257 | -0.0379 | -106.1496
-12 | -1.2765 | 0.01162 | -0.0377 | -109.8537
-11.5 | -1.2262 | 0.01075 | -0.0359 | -114.0651
-11 | -1.1859 | 0.01008 | -0.0319 | -117.6488
-10.5 | -1.1396 | 0.00949 | -0.029 | -120.0843
-10 | -1.092 | 0.00896 | -0.0262 | -121.875
-9.5 | -1.0426 | 0.00849 | -0.0238 | -122.8033
-9 | -0.9935 | 0.00804 | -0.0212 | -123.5697
-8.5 | -0.9434 | 0.00762 | -0.0188 | -123.8058
-8 | -0.8905 | 0.0073 | -0.0169 | -121.9863
-7.5 | -0.8341 | 0.00703 | -0.0158 | -118.6486
-7 | -0.7788 | 0.00672 | -0.0146 | -115.8929
-6.5 | -0.7219 | 0.00649 | -0.0136 | -111.2327
-6 | -0.6658 | 0.00628 | -0.0125 | -106.0191
-5.5 | -0.617 | 0.00642 | -0.0099 | -96.1059
-5 | -0.5649 | 0.00655 | -0.0081 | -86.2443
-4.5 | -0.5112 | 0.00664 | -0.0067 | -76.988
-4 | -0.4567 | 0.00672 | -0.0055 | -67.9613
-3.5 | -0.4006 | 0.00677 | -0.0046 | -59.1728
-3 | -0.3447 | 0.0068 | -0.0037 | -50.6912
-2.5 | -0.2876 | 0.00685 | -0.003 | -41.9854
-2 | -0.2308 | 0.00684 | -0.0022 | -33.7427
-1.5 | -0.1732 | 0.00688 | -0.0017 | -25.1744
-1 | -0.1158 | 0.00687 | -0.0011 | -16.8559
-0.5 | -0.0577 | 0.00688 | -0.0006 | -8.3866
0 | 0 | 0.00686 | 0 | 0
0.5 | 0.0577 | 0.00688 | 0.0006 | 8.3866
1 | 0.1158 | 0.00687 | 0.001 | 16.8559
1.5 | 0.1732 | 0.00688 | 0.0016 | 25.1744
2 | 0.2308 | 0.00684 | 0.0022 | 33.7427
2.5 | 0.2876 | 0.00685 | 0.003 | 41.9854
3 | 0.3448 | 0.0068 | 0.0037 | 50.7059
3.5 | 0.4006 | 0.00677 | 0.0046 | 59.1728
4 | 0.4567 | 0.00672 | 0.0055 | 67.9613
4.5 | 0.511 | 0.00664 | 0.0067 | 76.9578
5 | 0.5649 | 0.00655 | 0.0081 | 86.2443
5.5 | 0.6173 | 0.00644 | 0.0098 | 95.854
6 | 0.666 | 0.00629 | 0.0124 | 105.8824
6.5 | 0.7219 | 0.00649 | 0.0136 | 111.2327
7 | 0.779 | 0.00673 | 0.0145 | 115.7504
7.5 | 0.8342 | 0.00703 | 0.0158 | 118.6629
8 | 0.8906 | 0.0073 | 0.0169 | 122
8.5 | 0.9434 | 0.00763 | 0.0188 | 123.6435
9 | 0.9934 | 0.00804 | 0.0212 | 123.5572
9.5 | 1.0427 | 0.00848 | 0.0238 | 122.9599
10 | 1.0921 | 0.00896 | 0.0262 | 121.8862
10.5 | 1.1399 | 0.00948 | 0.0289 | 120.2426
11 | 1.1861 | 0.01008 | 0.0319 | 117.6687
11.5 | 1.2273 | 0.01072 | 0.0357 | 114.4869
12 | 1.2771 | 0.01159 | 0.0376 | 110.1898
12.5 | 1.3345 | 0.01258 | 0.0378 | 106.0811
13 | 1.3844 | 0.01379 | 0.0391 | 100.3916
13.5 | 1.4337 | 0.0151 | 0.0402 | 94.947
14 | 1.4712 | 0.01641 | 0.0432 | 89.6527
14.5 | 1.4923 | 0.01765 | 0.0491 | 84.5496
15 | 1.5128 | 0.01923 | 0.0542 | 78.6687
15.5 | 1.5305 | 0.0212 | 0.0587 | 72.1934
16 | 1.5432 | 0.02382 | 0.0624 | 64.7859
16.5 | 1.5515 | 0.02728 | 0.0648 | 56.8732
17 | 1.5462 | 0.03274 | 0.0651 | 47.2266
17.5 | 1.5295 | 0.04056 | 0.0625 | 37.7096
18 | 1.4856 | 0.05248 | 0.0566 | 28.3079
18.5 | 1.3972 | 0.06982 | 0.0479 | 20.0115
19 | 1.3 | 0.08849 | 0.0384 | 14.6909
19.5 | 1.2303 | 0.10456 | 0.03 | 11.7664
20 | 1.1828 | 0.11822 | 0.0228 | 10.0051

## 79. Re 5M Mach 0.50 (1)
BIGFOIL.COM POLAR EXPORT
e475
EPPLER 475 |  |  |  | Cl Max: | 1.179 | at alpha= | 9.5 | deg
JavaFoil+Calcfoil stall+Eppler ext transition |  |  |  | L/D Max: | 102.91 | at alpha= | 7 | deg
Re: | 5000000 |  |  | Cd Min: | 0.00471 | at alpha= | -4 | deg
Mach: | 0.5 |  |  | Cl=0 at alpha= | 0 | deg
|  |  |  | @ Cl=0.1, Cd= | 0.0053383
|  |  |  | @ Cl=0.4, Cd= | 0.0054943
|  |  |  | @ Cl=0.6, Cd= | 0.0075147
alpha (deg) | Cl | Cd | Cm | Cl/Cd
-14.5 | -0.829 | 0.10669 | 0.008 | -7.774
-14 | -0.792 | 0.10881 | 0.007 | -7.275
-13.5 | -0.776 | 0.09902 | 0.007 | -7.841
-13 | -0.748 | 0.09106 | 0.007 | -8.218
-12.5 | -0.722 | 0.08923 | 0.007 | -8.094
-12 | -0.697 | 0.07999 | 0.007 | -8.711
-11.5 | -0.675 | 0.06975 | 0.007 | -9.679
-11 | -0.961 | 0.05408 | 0.007 | -17.771
-10.5 | -1.066 | 0.04169 | 0.007 | -25.582
-10 | -1.15 | 0.02218 | 0.007 | -51.862
-9.5 | -1.179 | 0.01583 | 0.007 | -74.483
-9 | -1.157 | 0.0136 | 0.007 | -85.101
-8.5 | -1.12 | 0.01205 | 0.007 | -92.949
-8 | -1.07 | 0.01092 | 0.006 | -97.966
-7.5 | -1.014 | 0.01002 | 0.006 | -101.123
-7 | -0.954 | 0.00924 | 0.006 | -103.244
-6.5 | -0.892 | 0.00874 | 0.005 | -101.998
-6 | -0.828 | 0.0084 | 0.005 | -98.542
-5.5 | -0.762 | 0.00797 | 0.004 | -95.622
-5 | -0.695 | 0.0077 | 0.004 | -90.327
-4.5 | -0.628 | 0.00758 | 0.004 | -82.839
-4 | -0.56 | 0.00471 | 0.003 | -118.926
-3.5 | -0.491 | 0.00479 | 0.003 | -102.564
-3 | -0.422 | 0.00551 | 0.002 | -76.527
-2.5 | -0.352 | 0.00546 | 0.002 | -64.476
-2 | -0.282 | 0.00542 | 0.002 | -52.061
-1.5 | -0.212 | 0.0054 | 0.001 | -39.183
-1 | -0.141 | 0.00535 | 0.001 | -26.417
-0.5 | -0.071 | 0.00533 | 0 | -13.256
0 | 0 | 0.00528 | 0 | 0
0.5 | 0.071 | 0.00533 | 0 | 13.256
1 | 0.141 | 0.00535 | -0.001 | 26.417
1.5 | 0.212 | 0.0054 | -0.001 | 39.183
2 | 0.282 | 0.00542 | -0.002 | 52.061
2.5 | 0.352 | 0.00546 | -0.002 | 64.476
3 | 0.422 | 0.00551 | -0.002 | 76.527
3.5 | 0.491 | 0.00479 | -0.003 | 102.564
4 | 0.56 | 0.00745 | -0.003 | 75.125
4.5 | 0.628 | 0.00756 | -0.004 | 83.039
5 | 0.695 | 0.0077 | -0.004 | 90.327
5.5 | 0.762 | 0.00797 | -0.004 | 95.622
6 | 0.828 | 0.0084 | -0.005 | 98.542
6.5 | 0.892 | 0.00874 | -0.005 | 101.998
7 | 0.954 | 0.00927 | -0.006 | 102.91
7.5 | 1.014 | 0.01005 | -0.006 | 100.847
8 | 1.069 | 0.01095 | -0.006 | 97.684
8.5 | 1.12 | 0.01205 | -0.007 | 92.949
9 | 1.157 | 0.0136 | -0.007 | 85.101
9.5 | 1.179 | 0.01583 | -0.007 | 74.468
10 | 1.151 | 0.02217 | -0.007 | 51.909
10.5 | 1.066 | 0.04167 | -0.007 | 25.593
11 | 0.961 | 0.05391 | -0.007 | 17.828
11.5 | 0.675 | 0.06975 | -0.007 | 9.679
12 | 0.696 | 0.0802 | -0.007 | 8.683
12.5 | 0.723 | 0.08822 | -0.007 | 8.198
13 | 0.749 | 0.09033 | -0.007 | 8.296
13.5 | 0.777 | 0.09831 | -0.007 | 7.901
14 | 0.794 | 0.10634 | -0.007 | 7.466
14.5 | 0.829 | 0.10677 | -0.008 | 7.769

## 80. Re 5M Mach 0.50 (2)
BIGFOIL.COM POLAR EXPORT
e475
EPPLER 475 |  |  |  | Cl Max: | 1.4675 | at alpha= | 12.5 | deg
XFOIL ncrit=9 |  |  |  | L/D Max: | 121.341 | at alpha= | 8.5 | deg
Re: | 5000000 |  |  | Cd Min: | 0.14274 | at alpha= | 17.5 | deg
Mach: | 0.5 |  |  | Cl=0 at alpha= | 0 | deg
|  |  |  | @ Cl=0.1, Cd= | 0.00721
|  |  |  | @ Cl=0.4, Cd= | 0.0072789
|  |  |  | @ Cl=0.6, Cd= | 0.0072348
alpha (deg) | Cl | Cd | Cm | Cl/Cd
-17.5 | -0.9462 | 0.14262 | -0.0205 | -6.6344
-17 | -0.9644 | 0.13193 | -0.0268 | -7.3099
-16.5 | -0.9876 | 0.12093 | -0.0332 | -8.1667
-14.5 | -1.1938 | 0.07037 | -0.0634 | -16.9646
-14 | -1.3111 | 0.05358 | -0.0741 | -24.47
-13.5 | -1.4073 | 0.03787 | -0.0843 | -37.1613
-13 | -1.4544 | 0.02744 | -0.0886 | -53.0029
-12.5 | -1.4661 | 0.02209 | -0.0846 | -66.3694
-12 | -1.4473 | 0.01851 | -0.0794 | -78.1902
-11.5 | -1.4059 | 0.01567 | -0.0752 | -89.7192
-11 | -1.3505 | 0.01341 | -0.0716 | -100.7084
-10.5 | -1.2777 | 0.01187 | -0.0694 | -107.6411
-10 | -1.2135 | 0.01077 | -0.0653 | -112.6741
-9.5 | -1.1593 | 0.00998 | -0.0595 | -116.1623
-9 | -1.114 | 0.00933 | -0.052 | -119.3998
-8.5 | -1.0676 | 0.00881 | -0.0447 | -121.1805
-8 | -1.0104 | 0.00836 | -0.0394 | -120.8612
-7.5 | -0.9476 | 0.00795 | -0.0353 | -119.195
-7 | -0.8846 | 0.00753 | -0.0317 | -117.4768
-6.5 | -0.8189 | 0.00721 | -0.0286 | -113.5784
-6 | -0.7559 | 0.00693 | -0.0254 | -109.0765
-5.5 | -0.7046 | 0.00715 | -0.0202 | -98.5455
-5 | -0.6452 | 0.00722 | -0.0169 | -89.3629
-4.5 | -0.584 | 0.00724 | -0.0141 | -80.663
-4 | -0.5212 | 0.00728 | -0.0117 | -71.5934
-3.5 | -0.4574 | 0.00727 | -0.0097 | -62.9161
-3 | -0.393 | 0.00727 | -0.0079 | -54.0578
-2.5 | -0.328 | 0.00727 | -0.0063 | -45.1169
-2 | -0.263 | 0.00724 | -0.0048 | -36.326
-1.5 | -0.1971 | 0.00724 | -0.0036 | -27.2238
-1 | -0.1319 | 0.00721 | -0.0023 | -18.294
-0.5 | -0.0657 | 0.00721 | -0.0012 | -9.1123
0 | 0 | 0.00719 | 0 | 0
0.5 | 0.0657 | 0.00721 | 0.0012 | 9.1123
1 | 0.1319 | 0.00721 | 0.0023 | 18.294
1.5 | 0.1971 | 0.00724 | 0.0036 | 27.2238
2 | 0.263 | 0.00724 | 0.0048 | 36.326
2.5 | 0.328 | 0.00727 | 0.0063 | 45.1169
3 | 0.3932 | 0.00728 | 0.0079 | 54.011
3.5 | 0.4574 | 0.00727 | 0.0097 | 62.9161
4 | 0.5212 | 0.00728 | 0.0117 | 71.5934
4.5 | 0.5839 | 0.00724 | 0.0141 | 80.6492
5 | 0.6453 | 0.00722 | 0.0169 | 89.3767
5.5 | 0.7051 | 0.00715 | 0.0201 | 98.6154
6 | 0.7563 | 0.00694 | 0.0253 | 108.9769
6.5 | 0.819 | 0.00721 | 0.0286 | 113.5922
7 | 0.8849 | 0.00753 | 0.0316 | 117.5166
7.5 | 0.9477 | 0.00795 | 0.0353 | 119.2075
8 | 1.0104 | 0.00836 | 0.0393 | 120.8612
8.5 | 1.0678 | 0.0088 | 0.0446 | 121.3409
9 | 1.1145 | 0.00932 | 0.0519 | 119.5815
9.5 | 1.1597 | 0.00997 | 0.0594 | 116.319
10 | 1.2136 | 0.01078 | 0.0653 | 112.5788
10.5 | 1.2781 | 0.01188 | 0.0693 | 107.5842
11 | 1.3514 | 0.0134 | 0.0715 | 100.8507
11.5 | 1.4068 | 0.01565 | 0.075 | 89.8914
12 | 1.4486 | 0.01849 | 0.0793 | 78.3451
12.5 | 1.4675 | 0.02205 | 0.0845 | 66.5533
13 | 1.4548 | 0.02748 | 0.0885 | 52.9403
13.5 | 1.4101 | 0.03774 | 0.0843 | 37.3635
14 | 1.3103 | 0.05378 | 0.0737 | 24.3641
14.5 | 1.1987 | 0.07007 | 0.0635 | 17.1072
16 | 1.0181 | 0.10985 | 0.0392 | 9.2681
16.5 | 0.9885 | 0.12112 | 0.0327 | 8.1613
17 | 0.9638 | 0.13234 | 0.0262 | 7.2828
17.5 | 0.9481 | 0.14274 | 0.0202 | 6.6421

## 81. Re 6M Mach 0.00 (1)
BIGFOIL.COM POLAR EXPORT
e475
EPPLER 475 |  |  |  | Cl Max: | 1.401 | at alpha= | 15 | deg
JavaFoil+Calcfoil stall+Eppler ext transition |  |  |  | L/D Max: | 196.71 | at alpha= | 7.5 | deg
Re: | 6000000 |  |  | Cd Min: | 0.00448 | at alpha= | -7 | deg
Mach: | 0 |  |  | Cl=0 at alpha= | 0 | deg
|  |  |  | @ Cl=0.1, Cd= | 0.00555
|  |  |  | @ Cl=0.4, Cd= | 0.0056625
|  |  |  | @ Cl=0.6, Cd= | 0.005418
alpha (deg) | Cl | Cd | Cm | Cl/Cd
-20 | -1.269 | 0.10237 | 0.01 | -12.398
-19.5 | -1.292 | 0.0949 | 0.01 | -13.612
-19 | -1.312 | 0.088 | 0.01 | -14.91
-18.5 | -1.329 | 0.08166 | 0.01 | -16.28
-18 | -1.346 | 0.07453 | 0.01 | -18.063
-17.5 | -1.361 | 0.06748 | 0.01 | -20.172
-17 | -1.373 | 0.06111 | 0.009 | -22.464
-16.5 | -1.383 | 0.05432 | 0.009 | -25.457
-16 | -1.391 | 0.04793 | 0.009 | -29.014
-15.5 | -1.396 | 0.04159 | 0.009 | -33.571
-15 | -1.401 | 0.03541 | 0.009 | -39.558
-14.5 | -1.4 | 0.02972 | 0.009 | -47.116
-14 | -1.396 | 0.02468 | 0.009 | -56.57
-13.5 | -1.391 | 0.0203 | 0.009 | -68.524
-13 | -1.379 | 0.01726 | 0.009 | -79.908
-12.5 | -1.357 | 0.01467 | 0.008 | -92.535
-12 | -1.325 | 0.01334 | 0.008 | -99.34
-11.5 | -1.289 | 0.01229 | 0.008 | -104.853
-11 | -1.25 | 0.01145 | 0.007 | -109.129
-10.5 | -1.207 | 0.01064 | 0.007 | -113.485
-10 | -1.162 | 0.00995 | 0.007 | -116.759
-9.5 | -1.114 | 0.00938 | 0.007 | -118.808
-9 | -1.064 | 0.00882 | 0.006 | -120.646
-8.5 | -1.012 | 0.00835 | 0.006 | -121.212
-8 | -0.957 | 0.00793 | 0.006 | -120.64
-7.5 | -0.901 | 0.00458 | 0.005 | -196.71
-7 | -0.844 | 0.00448 | 0.005 | -188.198
-6.5 | -0.785 | 0.00534 | 0.005 | -147.007
-6 | -0.727 | 0.00539 | 0.004 | -134.705
-5.5 | -0.668 | 0.00534 | 0.004 | -125.065
-5 | -0.608 | 0.00541 | 0.003 | -112.462
-4.5 | -0.548 | 0.00547 | 0.003 | -100.226
-4 | -0.488 | 0.00561 | 0.003 | -87.051
-3.5 | -0.427 | 0.00564 | 0.002 | -75.832
-3 | -0.367 | 0.00569 | 0.002 | -64.434
-2.5 | -0.306 | 0.00575 | 0.002 | -53.222
-2 | -0.245 | 0.00579 | 0.001 | -42.319
-1.5 | -0.184 | 0.00577 | 0.001 | -31.888
-1 | -0.123 | 0.00578 | 0.001 | -21.211
-0.5 | -0.061 | 0.00516 | 0 | -11.896
0 | 0 | 0.00515 | 0 | 0
0.5 | 0.061 | 0.00516 | 0 | 11.896
1 | 0.123 | 0.00578 | -0.001 | 21.211
1.5 | 0.184 | 0.00577 | -0.001 | 31.888
2 | 0.245 | 0.00579 | -0.001 | 42.319
2.5 | 0.306 | 0.00575 | -0.002 | 53.222
3 | 0.367 | 0.00569 | -0.002 | 64.434
3.5 | 0.427 | 0.00564 | -0.002 | 75.832
4 | 0.488 | 0.00561 | -0.003 | 87.051
4.5 | 0.548 | 0.00547 | -0.003 | 100.226
5 | 0.608 | 0.00541 | -0.003 | 112.462
5.5 | 0.668 | 0.00534 | -0.004 | 125.065
6 | 0.727 | 0.00539 | -0.004 | 134.705
6.5 | 0.785 | 0.00534 | -0.005 | 147.007
7 | 0.844 | 0.00448 | -0.005 | 188.198
7.5 | 0.901 | 0.00458 | -0.005 | 196.71
8 | 0.957 | 0.00793 | -0.006 | 120.64
8.5 | 1.012 | 0.00835 | -0.006 | 121.212
9 | 1.064 | 0.00882 | -0.006 | 120.646
9.5 | 1.114 | 0.00938 | -0.007 | 118.808
10 | 1.162 | 0.00995 | -0.007 | 116.759
10.5 | 1.207 | 0.01064 | -0.007 | 113.485
11 | 1.25 | 0.01145 | -0.007 | 109.129
11.5 | 1.289 | 0.01229 | -0.008 | 104.853
12 | 1.325 | 0.01334 | -0.008 | 99.34
12.5 | 1.357 | 0.01467 | -0.008 | 92.535
13 | 1.379 | 0.01726 | -0.009 | 79.908
13.5 | 1.391 | 0.0203 | -0.009 | 68.524
14 | 1.396 | 0.02468 | -0.009 | 56.57
14.5 | 1.4 | 0.02972 | -0.009 | 47.116
15 | 1.401 | 0.03541 | -0.009 | 39.558
15.5 | 1.396 | 0.04159 | -0.009 | 33.571
16 | 1.391 | 0.04793 | -0.009 | 29.014
16.5 | 1.383 | 0.05432 | -0.009 | 25.457
17 | 1.373 | 0.06111 | -0.009 | 22.464
17.5 | 1.361 | 0.06748 | -0.01 | 20.172
18 | 1.346 | 0.07453 | -0.01 | 18.063
18.5 | 1.329 | 0.08166 | -0.01 | 16.28
19 | 1.312 | 0.088 | -0.01 | 14.91
19.5 | 1.292 | 0.0949 | -0.01 | 13.612
20 | 1.269 | 0.10237 | -0.01 | 12.398

## 82. Re 6M Mach 0.00 (2)
BIGFOIL.COM POLAR EXPORT
e475
EPPLER 475 |  |  |  | Cl Max: | 1.6486 | at alpha= | 19 | deg
XFOIL ncrit=9 |  |  |  | L/D Max: | 128.261 | at alpha= | 9.5 | deg
Re: | 6000000 |  |  | Cd Min: | 0.04607 | at alpha= | -20 | deg
Mach: | 0 |  |  | Cl=0 at alpha= | 0 | deg
|  |  |  | @ Cl=0.1, Cd= | 0.0066043
|  |  |  | @ Cl=0.4, Cd= | 0.0065168
|  |  |  | @ Cl=0.6, Cd= | 0.0062905
alpha (deg) | Cl | Cd | Cm | Cl/Cd
-20 | -1.6169 | 0.04607 | -0.0521 | -35.0966
-19.5 | -1.6386 | 0.03765 | -0.0553 | -43.5219
-19 | -1.6461 | 0.03172 | -0.0563 | -51.8947
-18.5 | -1.641 | 0.02774 | -0.0558 | -59.1565
-18 | -1.6332 | 0.02453 | -0.054 | -66.5797
-17.5 | -1.6205 | 0.02211 | -0.0513 | -73.2926
-17 | -1.6031 | 0.02024 | -0.048 | -79.2045
-16.5 | -1.5816 | 0.01877 | -0.0446 | -84.2621
-16 | -1.5603 | 0.01743 | -0.0406 | -89.5181
-15.5 | -1.5354 | 0.01639 | -0.0365 | -93.6791
-15 | -1.513 | 0.0154 | -0.0317 | -98.2468
-14.5 | -1.4784 | 0.0145 | -0.0289 | -101.9586
-14 | -1.43 | 0.01354 | -0.0287 | -105.613
-13.5 | -1.3815 | 0.01262 | -0.0283 | -109.4691
-13 | -1.3282 | 0.01177 | -0.0287 | -112.8462
-12.5 | -1.2782 | 0.01096 | -0.0284 | -116.6241
-12 | -1.239 | 0.01039 | -0.0253 | -119.2493
-11.5 | -1.1959 | 0.00983 | -0.0231 | -121.6582
-11 | -1.1525 | 0.00926 | -0.0208 | -124.46
-10.5 | -1.1066 | 0.00877 | -0.0189 | -126.1802
-10 | -1.0584 | 0.00831 | -0.0174 | -127.3646
-9.5 | -1.0106 | 0.00788 | -0.0157 | -128.2487
-9 | -0.9625 | 0.0075 | -0.014 | -128.3333
-8.5 | -0.9129 | 0.00714 | -0.0126 | -127.8571
-8 | -0.8607 | 0.00682 | -0.0117 | -126.2023
-7.5 | -0.8071 | 0.00661 | -0.011 | -122.1029
-7 | -0.7534 | 0.00633 | -0.0103 | -119.0205
-6.5 | -0.6994 | 0.00614 | -0.0096 | -113.9088
-6 | -0.6497 | 0.00614 | -0.008 | -105.8143
-5.5 | -0.6004 | 0.00629 | -0.0064 | -95.4531
-5 | -0.5483 | 0.00635 | -0.0054 | -86.3465
-4.5 | -0.4959 | 0.00645 | -0.0044 | -76.8837
-4 | -0.4425 | 0.00647 | -0.0037 | -68.3926
-3.5 | -0.388 | 0.00653 | -0.0031 | -59.4181
-3 | -0.334 | 0.00655 | -0.0024 | -50.9924
-2.5 | -0.2785 | 0.00659 | -0.002 | -42.261
-2 | -0.2233 | 0.00657 | -0.0015 | -33.9878
-1.5 | -0.1678 | 0.00662 | -0.0011 | -25.3474
-1 | -0.112 | 0.0066 | -0.0007 | -16.9697
-0.5 | -0.056 | 0.00662 | -0.0003 | -8.4592
0 | 0 | 0.0066 | 0 | 0
0.5 | 0.056 | 0.00662 | 0.0004 | 8.4592
1 | 0.1121 | 0.0066 | 0.0007 | 16.9848
1.5 | 0.1678 | 0.00662 | 0.0011 | 25.3474
2 | 0.2234 | 0.00658 | 0.0015 | 33.9514
2.5 | 0.2785 | 0.00659 | 0.002 | 42.261
3 | 0.334 | 0.00655 | 0.0024 | 50.9924
3.5 | 0.388 | 0.00653 | 0.0031 | 59.4181
4 | 0.4425 | 0.00647 | 0.0037 | 68.3926
4.5 | 0.4958 | 0.00644 | 0.0044 | 76.9876
5 | 0.5483 | 0.00635 | 0.0054 | 86.3465
5.5 | 0.6004 | 0.00629 | 0.0064 | 95.4531
6 | 0.65 | 0.00616 | 0.008 | 105.5195
6.5 | 0.6994 | 0.00614 | 0.0096 | 113.9088
7 | 0.7535 | 0.00633 | 0.0103 | 119.0363
7.5 | 0.8073 | 0.0066 | 0.0109 | 122.3182
8 | 0.8608 | 0.00682 | 0.0117 | 126.217
8.5 | 0.9128 | 0.00715 | 0.0126 | 127.6643
9 | 0.9624 | 0.00751 | 0.014 | 128.1491
9.5 | 1.0107 | 0.00788 | 0.0157 | 128.2614
10 | 1.0584 | 0.00831 | 0.0174 | 127.3646
10.5 | 1.1068 | 0.00877 | 0.0188 | 126.203
11 | 1.1524 | 0.00927 | 0.0208 | 124.315
11.5 | 1.1967 | 0.00979 | 0.0229 | 122.237
12 | 1.2391 | 0.01038 | 0.0253 | 119.3738
12.5 | 1.2778 | 0.01097 | 0.0284 | 116.4813
13 | 1.3284 | 0.01178 | 0.0287 | 112.7674
13.5 | 1.3817 | 0.01262 | 0.0283 | 109.4849
14 | 1.4302 | 0.01356 | 0.0286 | 105.472
14.5 | 1.4787 | 0.01451 | 0.0288 | 101.909
15 | 1.5131 | 0.01541 | 0.0316 | 98.1895
15.5 | 1.5353 | 0.01641 | 0.0365 | 93.5588
16 | 1.5612 | 0.01741 | 0.0404 | 89.6726
16.5 | 1.5825 | 0.01876 | 0.0444 | 84.355
17 | 1.6041 | 0.02023 | 0.0479 | 79.2931
17.5 | 1.6226 | 0.02203 | 0.051 | 73.6541
18 | 1.6339 | 0.02455 | 0.0538 | 66.554
18.5 | 1.6434 | 0.02763 | 0.0555 | 59.4788
19 | 1.6486 | 0.0316 | 0.0561 | 52.1709
19.5 | 1.6421 | 0.03743 | 0.0551 | 43.8712
20 | 1.624 | 0.04539 | 0.0521 | 35.7788

## 83. Re 6M Mach 0.10 (1)
BIGFOIL.COM POLAR EXPORT
e475
EPPLER 475 |  |  |  | Cl Max: | 1.389 | at alpha= | 14.5 | deg
JavaFoil+Calcfoil stall+Eppler ext transition |  |  |  | L/D Max: | 196.917 | at alpha= | 7.5 | deg
Re: | 6000000 |  |  | Cd Min: | 0.00447 | at alpha= | -7 | deg
Mach: | 0.1 |  |  | Cl=0 at alpha= | 0 | deg
|  |  |  | @ Cl=0.1, Cd= | 0.0055275
|  |  |  | @ Cl=0.4, Cd= | 0.0056949
|  |  |  | @ Cl=0.6, Cd= | 0.005461
alpha (deg) | Cl | Cd | Cm | Cl/Cd
-19.5 | -1.254 | 0.09846 | 0.01 | -12.731
-19 | -1.276 | 0.09258 | 0.01 | -13.786
-18.5 | -1.299 | 0.0848 | 0.01 | -15.319
-18 | -1.319 | 0.07772 | 0.01 | -16.969
-17.5 | -1.336 | 0.07127 | 0.01 | -18.741
-17 | -1.35 | 0.06472 | 0.009 | -20.862
-16.5 | -1.365 | 0.05704 | 0.009 | -23.922
-16 | -1.374 | 0.05067 | 0.009 | -27.12
-15.5 | -1.382 | 0.04427 | 0.009 | -31.213
-15 | -1.386 | 0.03831 | 0.009 | -36.194
-14.5 | -1.389 | 0.03181 | 0.009 | -43.674
-14 | -1.386 | 0.02642 | 0.009 | -52.469
-13.5 | -1.383 | 0.02156 | 0.009 | -64.133
-13 | -1.376 | 0.01788 | 0.009 | -76.977
-12.5 | -1.358 | 0.01502 | 0.008 | -90.377
-12 | -1.327 | 0.01362 | 0.008 | -97.428
-11.5 | -1.291 | 0.01253 | 0.008 | -103.035
-11 | -1.253 | 0.01165 | 0.008 | -107.553
-10.5 | -1.211 | 0.01078 | 0.007 | -112.371
-10 | -1.166 | 0.01007 | 0.007 | -115.807
-9.5 | -1.118 | 0.00944 | 0.007 | -118.437
-9 | -1.068 | 0.00891 | 0.006 | -119.917
-8.5 | -1.016 | 0.00842 | 0.006 | -120.677
-8 | -0.961 | 0.00799 | 0.006 | -120.209
-7.5 | -0.905 | 0.00459 | 0.005 | -196.917
-7 | -0.847 | 0.00447 | 0.005 | -189.571
-6.5 | -0.789 | 0.00534 | 0.005 | -147.652
-6 | -0.73 | 0.00537 | 0.004 | -135.894
-5.5 | -0.671 | 0.0054 | 0.004 | -124.108
-5 | -0.611 | 0.00545 | 0.004 | -112.072
-4.5 | -0.551 | 0.00551 | 0.003 | -99.926
-4 | -0.49 | 0.0056 | 0.003 | -87.592
-3.5 | -0.43 | 0.00569 | 0.002 | -75.548
-3 | -0.369 | 0.0057 | 0.002 | -64.682
-2.5 | -0.308 | 0.00572 | 0.002 | -53.756
-2 | -0.246 | 0.00575 | 0.001 | -42.862
-1.5 | -0.185 | 0.00577 | 0.001 | -32.026
-1 | -0.123 | 0.00575 | 0.001 | -21.43
-0.5 | -0.062 | 0.00516 | 0 | -11.947
0 | 0 | 0.00518 | 0 | 0
0.5 | 0.062 | 0.00516 | 0 | 11.947
1 | 0.123 | 0.00575 | -0.001 | 21.43
1.5 | 0.185 | 0.00577 | -0.001 | 32.026
2 | 0.246 | 0.00575 | -0.001 | 42.862
2.5 | 0.308 | 0.00572 | -0.002 | 53.756
3 | 0.369 | 0.0057 | -0.002 | 64.682
3.5 | 0.43 | 0.00569 | -0.002 | 75.548
4 | 0.49 | 0.0056 | -0.003 | 87.592
4.5 | 0.551 | 0.00551 | -0.003 | 99.926
5 | 0.611 | 0.00545 | -0.004 | 112.072
5.5 | 0.671 | 0.0054 | -0.004 | 124.108
6 | 0.73 | 0.00537 | -0.004 | 135.894
6.5 | 0.789 | 0.00534 | -0.005 | 147.652
7 | 0.847 | 0.00447 | -0.005 | 189.571
7.5 | 0.905 | 0.00459 | -0.005 | 196.917
8 | 0.961 | 0.00799 | -0.006 | 120.209
8.5 | 1.016 | 0.00842 | -0.006 | 120.677
9 | 1.068 | 0.00891 | -0.006 | 119.917
9.5 | 1.118 | 0.00944 | -0.007 | 118.437
10 | 1.166 | 0.01007 | -0.007 | 115.807
10.5 | 1.211 | 0.01078 | -0.007 | 112.371
11 | 1.253 | 0.01165 | -0.008 | 107.553
11.5 | 1.291 | 0.01253 | -0.008 | 103.035
12 | 1.327 | 0.01362 | -0.008 | 97.428
12.5 | 1.358 | 0.01502 | -0.008 | 90.377
13 | 1.376 | 0.01788 | -0.009 | 76.977
13.5 | 1.383 | 0.02156 | -0.009 | 64.133
14 | 1.386 | 0.02642 | -0.009 | 52.469
14.5 | 1.389 | 0.03181 | -0.009 | 43.674
15 | 1.386 | 0.03831 | -0.009 | 36.194
15.5 | 1.382 | 0.04427 | -0.009 | 31.213
16 | 1.374 | 0.05067 | -0.009 | 27.12
16.5 | 1.365 | 0.05704 | -0.009 | 23.922
17 | 1.35 | 0.06472 | -0.009 | 20.862
17.5 | 1.336 | 0.07127 | -0.01 | 18.741
18 | 1.319 | 0.07772 | -0.01 | 16.969
18.5 | 1.299 | 0.0848 | -0.01 | 15.319
19 | 1.276 | 0.09258 | -0.01 | 13.786
19.5 | 1.254 | 0.09846 | -0.01 | 12.731

## 84. Re 6M Mach 0.10 (2)
BIGFOIL.COM POLAR EXPORT
e475
EPPLER 475 |  |  |  | Cl Max: | 1.6345 | at alpha= | 18.5 | deg
XFOIL ncrit=9 |  |  |  | L/D Max: | 128.265 | at alpha= | 9 | deg
Re: | 6000000 |  |  | Cd Min: | 0.05534 | at alpha= | -20 | deg
Mach: | 0.1 |  |  | Cl=0 at alpha= | 0 | deg
|  |  |  | @ Cl=0.1, Cd= | 0.0066223
|  |  |  | @ Cl=0.4, Cd= | 0.0065394
|  |  |  | @ Cl=0.6, Cd= | 0.0063331
alpha (deg) | Cl | Cd | Cm | Cl/Cd
-20 | -1.5653 | 0.05534 | -0.0493 | -28.2851
-19.5 | -1.6082 | 0.04368 | -0.0546 | -36.8178
-19 | -1.6296 | 0.03546 | -0.0575 | -45.956
-18.5 | -1.6328 | 0.03015 | -0.0579 | -54.1559
-18 | -1.6261 | 0.02644 | -0.0569 | -61.5015
-17.5 | -1.6155 | 0.02355 | -0.0547 | -68.5987
-17 | -1.6032 | 0.02118 | -0.0514 | -75.6941
-16.5 | -1.5826 | 0.01953 | -0.048 | -81.0343
-16 | -1.5624 | 0.01804 | -0.044 | -86.6075
-15.5 | -1.5388 | 0.01684 | -0.0398 | -91.3777
-15 | -1.5152 | 0.0158 | -0.0351 | -95.8987
-14.5 | -1.4865 | 0.01491 | -0.031 | -99.6982
-14 | -1.4379 | 0.0139 | -0.0307 | -103.446
-13.5 | -1.3903 | 0.0129 | -0.0301 | -107.7752
-13 | -1.3371 | 0.01197 | -0.0303 | -111.7043
-12.5 | -1.2846 | 0.01114 | -0.0302 | -115.3142
-12 | -1.2451 | 0.01053 | -0.0272 | -118.2431
-11.5 | -1.2023 | 0.00995 | -0.0246 | -120.8342
-11 | -1.1594 | 0.00934 | -0.0221 | -124.1328
-10.5 | -1.1135 | 0.00884 | -0.02 | -125.9615
-10 | -1.0649 | 0.00837 | -0.0184 | -127.2282
-9.5 | -1.017 | 0.00793 | -0.0166 | -128.2472
-9 | -0.9686 | 0.00754 | -0.0148 | -128.4615
-8.5 | -0.9186 | 0.00718 | -0.0133 | -127.9387
-8 | -0.866 | 0.00686 | -0.0123 | -126.2391
-7.5 | -0.812 | 0.00664 | -0.0115 | -122.2892
-7 | -0.758 | 0.00635 | -0.0108 | -119.3701
-6.5 | -0.7034 | 0.00617 | -0.0101 | -114.0032
-6 | -0.6537 | 0.00616 | -0.0084 | -106.1201
-5.5 | -0.604 | 0.00632 | -0.0067 | -95.5696
-5 | -0.5517 | 0.00637 | -0.0056 | -86.6091
-4.5 | -0.4988 | 0.00647 | -0.0047 | -77.0943
-4 | -0.4452 | 0.00649 | -0.0038 | -68.5978
-3.5 | -0.3903 | 0.00655 | -0.0032 | -59.5878
-3 | -0.3359 | 0.00656 | -0.0025 | -51.2043
-2.5 | -0.2802 | 0.00661 | -0.0021 | -42.3903
-2 | -0.2247 | 0.00659 | -0.0016 | -34.0971
-1.5 | -0.1688 | 0.00663 | -0.0011 | -25.46
-1 | -0.1127 | 0.00662 | -0.0007 | -17.0242
-0.5 | -0.0564 | 0.00664 | -0.0004 | -8.494
0 | 0 | 0.00661 | 0 | 0
0.5 | 0.0564 | 0.00663 | 0.0004 | 8.5068
1 | 0.1127 | 0.00662 | 0.0007 | 17.0242
1.5 | 0.1688 | 0.00663 | 0.0011 | 25.46
2 | 0.2247 | 0.00659 | 0.0016 | 34.0971
2.5 | 0.2802 | 0.00661 | 0.0021 | 42.3903
3 | 0.336 | 0.00657 | 0.0025 | 51.1416
3.5 | 0.3903 | 0.00655 | 0.0032 | 59.5878
4 | 0.4452 | 0.00649 | 0.0038 | 68.5978
4.5 | 0.4988 | 0.00647 | 0.0047 | 77.0943
5 | 0.5517 | 0.00637 | 0.0056 | 86.6091
5.5 | 0.604 | 0.00633 | 0.0067 | 95.4186
6 | 0.654 | 0.00618 | 0.0083 | 105.8252
6.5 | 0.7035 | 0.00617 | 0.0101 | 114.0194
7 | 0.7581 | 0.00635 | 0.0108 | 119.3858
7.5 | 0.8121 | 0.00664 | 0.0115 | 122.3042
8 | 0.866 | 0.00686 | 0.0123 | 126.2391
8.5 | 0.9186 | 0.00718 | 0.0133 | 127.9387
9 | 0.9684 | 0.00755 | 0.0148 | 128.2649
9.5 | 1.017 | 0.00793 | 0.0166 | 128.2472
10 | 1.065 | 0.00837 | 0.0184 | 127.2401
10.5 | 1.1136 | 0.00883 | 0.02 | 126.1155
11 | 1.1593 | 0.00935 | 0.0221 | 123.9893
11.5 | 1.2034 | 0.0099 | 0.0244 | 121.5556
12 | 1.2452 | 0.01052 | 0.0271 | 118.365
12.5 | 1.2845 | 0.01116 | 0.0302 | 115.0986
13 | 1.3373 | 0.01197 | 0.0303 | 111.721
13.5 | 1.3904 | 0.01291 | 0.03 | 107.6995
14 | 1.4382 | 0.01391 | 0.0306 | 103.3932
15 | 1.5152 | 0.0158 | 0.0351 | 95.8987
15.5 | 1.5391 | 0.01684 | 0.0397 | 91.3955
16 | 1.5632 | 0.01802 | 0.0438 | 86.7481
16.5 | 1.5835 | 0.01952 | 0.0479 | 81.1219
17 | 1.6042 | 0.02117 | 0.0513 | 75.777
17.5 | 1.6185 | 0.02342 | 0.0544 | 69.1076
18 | 1.6279 | 0.02639 | 0.0567 | 61.6862
18.5 | 1.6345 | 0.0301 | 0.0577 | 54.3023
19 | 1.6327 | 0.03528 | 0.0572 | 46.2783
19.5 | 1.6126 | 0.04334 | 0.0544 | 37.2081
20 | 1.5755 | 0.05427 | 0.0495 | 29.0308

## 85. Re 6M Mach 0.25 (1)
BIGFOIL.COM POLAR EXPORT
e475
EPPLER 475 |  |  |  | Cl Max: | 1.327 | at alpha= | 12 | deg
JavaFoil+Calcfoil stall+Eppler ext transition |  |  |  | L/D Max: | 175.817 | at alpha= | 6.5 | deg
Re: | 6000000 |  |  | Cd Min: | 0.0046 | at alpha= | -6.5 | deg
Mach: | 0.25 |  |  | Cl=0 at alpha= | 0 | deg
|  |  |  | @ Cl=0.1, Cd= | 0.0052073
|  |  |  | @ Cl=0.4, Cd= | 0.0057129
|  |  |  | @ Cl=0.6, Cd= | 0.0055418
alpha (deg) | Cl | Cd | Cm | Cl/Cd
-17 | -1.187 | 0.08265 | 0.009 | -14.361
-16.5 | -1.222 | 0.07554 | 0.009 | -16.182
-16 | -1.252 | 0.06821 | 0.009 | -18.361
-15.5 | -1.278 | 0.06064 | 0.009 | -21.081
-15 | -1.299 | 0.05346 | 0.009 | -24.296
-14.5 | -1.311 | 0.04642 | 0.009 | -28.243
-14 | -1.318 | 0.03905 | 0.009 | -33.739
-13.5 | -1.323 | 0.03199 | 0.009 | -41.347
-13 | -1.326 | 0.02563 | 0.008 | -51.74
-12.5 | -1.326 | 0.02069 | 0.008 | -64.065
-12 | -1.327 | 0.01571 | 0.008 | -84.423
-11.5 | -1.299 | 0.01396 | 0.008 | -93.102
-11 | -1.266 | 0.01276 | 0.008 | -99.19
-10.5 | -1.228 | 0.0117 | 0.007 | -104.899
-10 | -1.186 | 0.0108 | 0.007 | -109.768
-9.5 | -1.14 | 0.01007 | 0.007 | -113.173
-9 | -1.091 | 0.00942 | 0.006 | -115.881
-8.5 | -1.04 | 0.00886 | 0.006 | -117.4
-8 | -0.984 | 0.00836 | 0.006 | -117.659
-7.5 | -0.927 | 0.0079 | 0.005 | -117.35
-7 | -0.868 | 0.00758 | 0.005 | -114.61
-6.5 | -0.809 | 0.0046 | 0.005 | -175.817
-6 | -0.749 | 0.0055 | 0.004 | -136.301
-5.5 | -0.688 | 0.00545 | 0.004 | -126.377
-5 | -0.627 | 0.00552 | 0.004 | -113.665
-4.5 | -0.565 | 0.00557 | 0.003 | -101.488
-4 | -0.503 | 0.00565 | 0.003 | -89.053
-3.5 | -0.441 | 0.00566 | 0.003 | -77.923
-3 | -0.379 | 0.00574 | 0.002 | -65.907
-2.5 | -0.316 | 0.00577 | 0.002 | -54.731
-2 | -0.253 | 0.00578 | 0.001 | -43.765
-1.5 | -0.19 | 0.00521 | 0.001 | -36.451
-1 | -0.127 | 0.00522 | 0.001 | -24.274
-0.5 | -0.063 | 0.00519 | 0 | -12.214
0 | 0 | 0.00514 | 0 | 0
0.5 | 0.063 | 0.00519 | 0 | 12.214
1 | 0.127 | 0.00522 | -0.001 | 24.274
1.5 | 0.19 | 0.00521 | -0.001 | 36.451
2 | 0.253 | 0.00578 | -0.001 | 43.765
2.5 | 0.316 | 0.00577 | -0.002 | 54.731
3 | 0.379 | 0.00574 | -0.002 | 65.907
3.5 | 0.441 | 0.00566 | -0.003 | 77.923
4 | 0.503 | 0.00565 | -0.003 | 89.053
4.5 | 0.565 | 0.00557 | -0.003 | 101.488
5 | 0.627 | 0.00552 | -0.004 | 113.665
5.5 | 0.688 | 0.00545 | -0.004 | 126.377
6 | 0.749 | 0.0055 | -0.004 | 136.301
6.5 | 0.809 | 0.0046 | -0.005 | 175.817
7 | 0.868 | 0.00758 | -0.005 | 114.61
7.5 | 0.927 | 0.0079 | -0.005 | 117.35
8 | 0.984 | 0.00836 | -0.006 | 117.659
8.5 | 1.04 | 0.00886 | -0.006 | 117.4
9 | 1.091 | 0.00942 | -0.006 | 115.881
9.5 | 1.14 | 0.01007 | -0.007 | 113.173
10 | 1.186 | 0.0108 | -0.007 | 109.768
10.5 | 1.228 | 0.0117 | -0.007 | 104.899
11 | 1.266 | 0.01276 | -0.008 | 99.19
11.5 | 1.299 | 0.01396 | -0.008 | 93.102
12 | 1.327 | 0.01571 | -0.008 | 84.423
12.5 | 1.326 | 0.02069 | -0.008 | 64.065
13 | 1.326 | 0.02563 | -0.008 | 51.74
13.5 | 1.323 | 0.03199 | -0.009 | 41.347
14 | 1.318 | 0.03905 | -0.009 | 33.739
14.5 | 1.311 | 0.04642 | -0.009 | 28.243
15 | 1.299 | 0.05346 | -0.009 | 24.296
15.5 | 1.278 | 0.06064 | -0.009 | 21.081
16 | 1.252 | 0.06821 | -0.009 | 18.361
16.5 | 1.223 | 0.07527 | -0.009 | 16.243
17 | 1.187 | 0.08265 | -0.009 | 14.361

## 86. Re 6M Mach 0.25 (2)
BIGFOIL.COM POLAR EXPORT
e475
EPPLER 475 |  |  |  | Cl Max: | 1.5768 | at alpha= | 17 | deg
XFOIL ncrit=9 |  |  |  | L/D Max: | 127.728 | at alpha= | 9.5 | deg
Re: | 6000000 |  |  | Cd Min: | 0.11352 | at alpha= | -20 | deg
Mach: | 0.25 |  |  | Cl=0 at alpha= | 0 | deg
|  |  |  | @ Cl=0.1, Cd= | 0.00669
|  |  |  | @ Cl=0.4, Cd= | 0.0066418
|  |  |  | @ Cl=0.6, Cd= | 0.0064845
alpha (deg) | Cl | Cd | Cm | Cl/Cd
-20 | -1.2163 | 0.11352 | -0.0256 | -10.7144
-19.5 | -1.2754 | 0.09851 | -0.0335 | -12.9469
-19 | -1.3623 | 0.08063 | -0.0429 | -16.8957
-18.5 | -1.4622 | 0.06195 | -0.0523 | -23.6029
-18 | -1.5318 | 0.04694 | -0.0598 | -32.6331
-17.5 | -1.5625 | 0.03695 | -0.0643 | -42.2869
-17 | -1.5752 | 0.03012 | -0.0657 | -52.2975
-16.5 | -1.5709 | 0.02587 | -0.0644 | -60.7228
-16 | -1.564 | 0.02256 | -0.0614 | -69.3262
-15.5 | -1.5477 | 0.02029 | -0.0574 | -76.279
-15 | -1.528 | 0.0185 | -0.0527 | -82.5946
-14.5 | -1.5057 | 0.01706 | -0.0476 | -88.2591
-14 | -1.4832 | 0.01583 | -0.0419 | -93.6955
-13.5 | -1.4336 | 0.01457 | -0.0408 | -98.394
-12.5 | -1.3289 | 0.01222 | -0.0392 | -108.748
-12 | -1.273 | 0.01121 | -0.0387 | -113.5593
-11.5 | -1.2372 | 0.01057 | -0.0338 | -117.0482
-11 | -1.1942 | 0.00989 | -0.0303 | -120.7482
-10.5 | -1.1495 | 0.00927 | -0.027 | -124.0022
-10 | -1.1008 | 0.00872 | -0.0245 | -126.2385
-9.5 | -1.0512 | 0.00823 | -0.0221 | -127.7278
-9 | -1.0011 | 0.00783 | -0.0196 | -127.8544
-8.5 | -0.9498 | 0.00741 | -0.0175 | -128.1781
-8 | -0.8946 | 0.00711 | -0.0161 | -125.8228
-7.5 | -0.8397 | 0.00679 | -0.0147 | -123.6672
-7 | -0.7829 | 0.00652 | -0.0137 | -120.0767
-6.5 | -0.7264 | 0.00632 | -0.0127 | -114.9367
-6 | -0.6756 | 0.0063 | -0.0105 | -107.2381
-5.5 | -0.6239 | 0.00647 | -0.0086 | -96.4297
-5 | -0.5703 | 0.00649 | -0.0071 | -87.8737
-4.5 | -0.5153 | 0.00659 | -0.006 | -78.1942
-4 | -0.46 | 0.0066 | -0.0049 | -69.697
-3.5 | -0.4034 | 0.00664 | -0.0041 | -60.753
-3 | -0.3468 | 0.00667 | -0.0033 | -51.994
-2.5 | -0.2895 | 0.00667 | -0.0026 | -43.4033
-2 | -0.2319 | 0.00669 | -0.002 | -34.6637
-1.5 | -0.1743 | 0.00668 | -0.0015 | -26.0928
-1 | -0.116 | 0.00669 | -0.001 | -17.3393
-0.5 | -0.0583 | 0.00669 | -0.0005 | -8.7145
0 | 0 | 0.0067 | 0 | 0
0.5 | 0.0583 | 0.00669 | 0.0004 | 8.7145
1 | 0.1161 | 0.00669 | 0.001 | 17.3543
1.5 | 0.1743 | 0.00668 | 0.0015 | 26.0928
2 | 0.232 | 0.00669 | 0.002 | 34.6786
2.5 | 0.2895 | 0.00667 | 0.0026 | 43.4033
3 | 0.3469 | 0.00667 | 0.0033 | 52.009
3.5 | 0.4034 | 0.00664 | 0.0041 | 60.753
4 | 0.46 | 0.0066 | 0.0049 | 69.697
4.5 | 0.5152 | 0.00659 | 0.006 | 78.1791
5 | 0.5703 | 0.00649 | 0.0071 | 87.8737
5.5 | 0.6239 | 0.00648 | 0.0086 | 96.2809
6 | 0.676 | 0.00632 | 0.0104 | 106.962
6.5 | 0.7264 | 0.00631 | 0.0127 | 115.1189
7 | 0.783 | 0.00653 | 0.0137 | 119.9081
7.5 | 0.8397 | 0.00679 | 0.0147 | 123.6672
8 | 0.8946 | 0.00711 | 0.0161 | 125.8228
8.5 | 0.9494 | 0.00744 | 0.0175 | 127.6075
9 | 1.0007 | 0.00786 | 0.0197 | 127.3155
9.5 | 1.0512 | 0.00823 | 0.0221 | 127.7278
10 | 1.1008 | 0.00872 | 0.0245 | 126.2385
10.5 | 1.1501 | 0.00924 | 0.0269 | 124.4697
11 | 1.1939 | 0.00991 | 0.0303 | 120.4743
11.5 | 1.2378 | 0.01054 | 0.0337 | 117.4383
12 | 1.2734 | 0.0112 | 0.0386 | 113.6964
12.5 | 1.3291 | 0.01223 | 0.0391 | 108.6754
13 | 1.3844 | 0.01342 | 0.0394 | 103.1595
13.5 | 1.4341 | 0.01457 | 0.0407 | 98.4283
14 | 1.4836 | 0.01584 | 0.0418 | 93.6616
14.5 | 1.5063 | 0.01705 | 0.0475 | 88.346
15 | 1.5286 | 0.01849 | 0.0526 | 82.6717
15.5 | 1.5485 | 0.02028 | 0.0573 | 76.356
16 | 1.5635 | 0.02263 | 0.0613 | 69.0897
16.5 | 1.5725 | 0.02583 | 0.0643 | 60.8788
17 | 1.5768 | 0.03009 | 0.0655 | 52.4028
17.5 | 1.5683 | 0.03649 | 0.0643 | 42.9789
18 | 1.5313 | 0.0472 | 0.0594 | 32.4428
18.5 | 1.4597 | 0.06249 | 0.0517 | 23.3589
19 | 1.3672 | 0.08029 | 0.0428 | 17.0283
19.5 | 1.2789 | 0.09838 | 0.0332 | 12.9996
20 | 1.2202 | 0.11338 | 0.0253 | 10.762

## 87. Re 6M Mach 0.50 (1)
BIGFOIL.COM POLAR EXPORT
e475
EPPLER 475 |  |  |  | Cl Max: | 1.181 | at alpha= | 9.5 | deg
JavaFoil+Calcfoil stall+Eppler ext transition |  |  |  | L/D Max: | 118.951 | at alpha= | 4 | deg
Re: | 6000000 |  |  | Cd Min: | 0.00471 | at alpha= | -4 | deg
Mach: | 0.5 |  |  | Cl=0 at alpha= | 0 | deg
|  |  |  | @ Cl=0.1, Cd= | 0.0051849
|  |  |  | @ Cl=0.4, Cd= | 0.0053743
|  |  |  | @ Cl=0.6, Cd= | 0.0063394
alpha (deg) | Cl | Cd | Cm | Cl/Cd
-14.5 | -0.832 | 0.10188 | 0.008 | -8.17
-14 | -0.797 | 0.10372 | 0.007 | -7.683
-13.5 | -0.779 | 0.0951 | 0.007 | -8.188
-13 | -0.751 | 0.08798 | 0.007 | -8.536
-12.5 | -0.724 | 0.08694 | 0.007 | -8.326
-12 | -0.699 | 0.07739 | 0.007 | -9.029
-11.5 | -0.676 | 0.06806 | 0.007 | -9.937
-11 | -0.964 | 0.05219 | 0.007 | -18.471
-10.5 | -1.071 | 0.03977 | 0.007 | -26.931
-10 | -1.155 | 0.02116 | 0.007 | -54.614
-9.5 | -1.18 | 0.01547 | 0.007 | -76.263
-9 | -1.158 | 0.0133 | 0.007 | -87.068
-8.5 | -1.121 | 0.0118 | 0.007 | -94.958
-8 | -1.07 | 0.01071 | 0.006 | -99.921
-7.5 | -1.014 | 0.00981 | 0.006 | -103.403
-7 | -0.955 | 0.00907 | 0.006 | -105.296
-6.5 | -0.892 | 0.00869 | 0.005 | -102.67
-6 | -0.828 | 0.00827 | 0.005 | -100.122
-5.5 | -0.762 | 0.0079 | 0.004 | -96.509
-5 | -0.696 | 0.00763 | 0.004 | -91.172
-4.5 | -0.628 | 0.00748 | 0.004 | -83.976
-4 | -0.56 | 0.00471 | 0.003 | -118.938
-3.5 | -0.491 | 0.00546 | 0.003 | -89.883
-3 | -0.422 | 0.00539 | 0.002 | -78.211
-2.5 | -0.352 | 0.00534 | 0.002 | -65.874
-2 | -0.282 | 0.00528 | 0.002 | -53.362
-1.5 | -0.212 | 0.00526 | 0.001 | -40.281
-1 | -0.141 | 0.00522 | 0.001 | -27.091
-0.5 | -0.071 | 0.00516 | 0 | -13.703
0 | 0 | 0.00519 | 0 | 0
0.5 | 0.071 | 0.00516 | 0 | 13.703
1 | 0.141 | 0.00522 | -0.001 | 27.091
1.5 | 0.212 | 0.00526 | -0.001 | 40.281
2 | 0.282 | 0.00528 | -0.002 | 53.362
2.5 | 0.352 | 0.00534 | -0.002 | 65.874
3 | 0.422 | 0.00539 | -0.002 | 78.211
3.5 | 0.491 | 0.00546 | -0.003 | 89.883
4 | 0.56 | 0.00471 | -0.003 | 118.951
4.5 | 0.628 | 0.00748 | -0.004 | 84
5 | 0.696 | 0.00763 | -0.004 | 91.172
5.5 | 0.762 | 0.0079 | -0.004 | 96.509
6 | 0.828 | 0.00827 | -0.005 | 100.122
6.5 | 0.892 | 0.00869 | -0.005 | 102.67
7 | 0.954 | 0.00911 | -0.006 | 104.794
7.5 | 1.014 | 0.00982 | -0.006 | 103.258
8 | 1.07 | 0.0107 | -0.006 | 99.952
8.5 | 1.121 | 0.0118 | -0.007 | 94.958
9 | 1.158 | 0.0133 | -0.007 | 87.068
9.5 | 1.181 | 0.01534 | -0.007 | 76.939
10 | 1.155 | 0.02115 | -0.007 | 54.635
10.5 | 1.071 | 0.03974 | -0.007 | 26.954
11 | 0.964 | 0.05201 | -0.007 | 18.54
11.5 | 0.676 | 0.06806 | -0.007 | 9.937
12 | 0.698 | 0.07765 | -0.007 | 8.996
12.5 | 0.724 | 0.08597 | -0.007 | 8.425
13 | 0.752 | 0.08705 | -0.007 | 8.638
13.5 | 0.779 | 0.09464 | -0.007 | 8.229
14 | 0.8 | 0.10047 | -0.007 | 7.959
14.5 | 0.832 | 0.10193 | -0.008 | 8.166

## 88. Re 6M Mach 0.50 (2)
BIGFOIL.COM POLAR EXPORT
e475
EPPLER 475 |  |  |  | Cl Max: | 1.4924 | at alpha= | 12.5 | deg
XFOIL ncrit=9 |  |  |  | L/D Max: | 125.951 | at alpha= | 8.5 | deg
Re: | 6000000 |  |  | Cd Min: | 0.14066 | at alpha= | -17.5 | deg
Mach: | 0.5 |  |  | Cl=0 at alpha= | 0 | deg
|  |  |  | @ Cl=0.1, Cd= | 0.00699
|  |  |  | @ Cl=0.4, Cd= | 0.0070918
|  |  |  | @ Cl=0.6, Cd= | 0.0071348
alpha (deg) | Cl | Cd | Cm | Cl/Cd
-17.5 | -0.9643 | 0.14066 | -0.0217 | -6.8555
-17 | -0.9841 | 0.12984 | -0.0282 | -7.5793
-16.5 | -1.0062 | 0.11907 | -0.0343 | -8.4505
-16 | -1.0416 | 0.10724 | -0.0413 | -9.7128
-15.5 | -1.0838 | 0.09518 | -0.0484 | -11.3868
-15 | -1.1483 | 0.08157 | -0.0569 | -14.0775
-14.5 | -1.2402 | 0.06645 | -0.0667 | -18.6637
-14 | -1.3649 | 0.04919 | -0.0779 | -27.7475
-13.5 | -1.4446 | 0.03478 | -0.0873 | -41.5354
-13 | -1.483 | 0.02569 | -0.0894 | -57.7267
-12.5 | -1.4907 | 0.02097 | -0.084 | -71.0873
-12 | -1.4544 | 0.01756 | -0.0803 | -82.8246
-11.5 | -1.408 | 0.01501 | -0.0759 | -93.8041
-11 | -1.3447 | 0.01286 | -0.0732 | -104.5645
-10.5 | -1.2733 | 0.0114 | -0.0706 | -111.693
-10 | -1.2208 | 0.01045 | -0.0645 | -116.823
-9.5 | -1.1743 | 0.00972 | -0.0571 | -120.8128
-9 | -1.1295 | 0.00906 | -0.0495 | -124.6689
-8.5 | -1.0793 | 0.00857 | -0.0427 | -125.9393
-8 | -1.0191 | 0.00811 | -0.0379 | -125.6597
-7.5 | -0.9566 | 0.00766 | -0.0339 | -124.8825
-7 | -0.8913 | 0.0073 | -0.0305 | -122.0959
-6.5 | -0.8265 | 0.007 | -0.0273 | -118.0714
-6 | -0.7722 | 0.00701 | -0.0224 | -110.1569
-5.5 | -0.7134 | 0.00715 | -0.0187 | -99.7762
-5 | -0.6524 | 0.00711 | -0.0157 | -91.7581
-4.5 | -0.589 | 0.00714 | -0.0132 | -82.493
-3.5 | -0.4604 | 0.00712 | -0.0092 | -64.6629
-3 | -0.396 | 0.00708 | -0.0074 | -55.9322
-2.5 | -0.3299 | 0.00708 | -0.006 | -46.596
-2 | -0.2645 | 0.00703 | -0.0046 | -37.6245
-1.5 | -0.1985 | 0.00703 | -0.0033 | -28.2361
-1 | -0.1323 | 0.00699 | -0.0022 | -18.927
-0.5 | -0.0663 | 0.00699 | -0.0011 | -9.485
0 | 0 | 0.00698 | 0 | 0
0.5 | 0.0663 | 0.00699 | 0.0011 | 9.485
1 | 0.1324 | 0.00699 | 0.0022 | 18.9413
1.5 | 0.1985 | 0.00703 | 0.0033 | 28.2361
2 | 0.2646 | 0.00703 | 0.0045 | 37.6387
2.5 | 0.3299 | 0.00708 | 0.006 | 46.596
3 | 0.3962 | 0.00709 | 0.0073 | 55.8815
3.5 | 0.4604 | 0.00712 | 0.0092 | 64.6629
4.5 | 0.5889 | 0.00714 | 0.0132 | 82.479
5 | 0.6524 | 0.00711 | 0.0157 | 91.7581
5.5 | 0.7135 | 0.00714 | 0.0187 | 99.93
6 | 0.7727 | 0.00703 | 0.0223 | 109.9147
6.5 | 0.8265 | 0.00699 | 0.0273 | 118.2403
7 | 0.8916 | 0.00729 | 0.0305 | 122.3045
7.5 | 0.9567 | 0.00766 | 0.0338 | 124.8956
8 | 1.0192 | 0.00811 | 0.0379 | 125.672
8.5 | 1.0794 | 0.00857 | 0.0427 | 125.951
9 | 1.1303 | 0.00904 | 0.0493 | 125.0332
9.5 | 1.1754 | 0.0097 | 0.057 | 121.1753
10 | 1.2206 | 0.01046 | 0.0645 | 116.6922
10.5 | 1.2737 | 0.0114 | 0.0705 | 111.7281
11 | 1.3458 | 0.01284 | 0.0731 | 104.8131
11.5 | 1.4088 | 0.01501 | 0.0758 | 93.8574
12 | 1.4555 | 0.01755 | 0.0801 | 82.9345
12.5 | 1.4924 | 0.02092 | 0.084 | 71.3384
13 | 1.4832 | 0.02573 | 0.0893 | 57.6448
13.5 | 1.4469 | 0.03469 | 0.0872 | 41.7094
14 | 1.3628 | 0.04951 | 0.0774 | 27.5258
14.5 | 1.2448 | 0.06619 | 0.0667 | 18.8065
15 | 1.1469 | 0.08189 | 0.0564 | 14.0054
15.5 | 1.0835 | 0.09544 | 0.0479 | 11.3527
16 | 1.0399 | 0.10768 | 0.0407 | 9.6573
16.5 | 1.0073 | 0.11923 | 0.0339 | 8.4484
17 | 0.9848 | 0.13007 | 0.0277 | 7.5713
17.5 | 0.9669 | 0.14066 | 0.0215 | 6.874

## 89. Re 7M Mach 0.00 (1)
BIGFOIL.COM POLAR EXPORT
e475
EPPLER 475 |  |  |  | Cl Max: | 1.407 | at alpha= | 14.5 | deg
JavaFoil+Calcfoil stall+Eppler ext transition |  |  |  | L/D Max: | 197.537 | at alpha= | 7.5 | deg
Re: | 7000000 |  |  | Cd Min: | 0.00456 | at alpha= | -7.5 | deg
Mach: | 0 |  |  | Cl=0 at alpha= | 0 | deg
|  |  |  | @ Cl=0.1, Cd= | 0.0056448
|  |  |  | @ Cl=0.4, Cd= | 0.0056146
|  |  |  | @ Cl=0.6, Cd= | 0.0055053
alpha (deg) | Cl | Cd | Cm | Cl/Cd
-20 | -1.27 | 0.10103 | 0.01 | -12.572
-19.5 | -1.295 | 0.09208 | 0.01 | -14.061
-19 | -1.314 | 0.08655 | 0.01 | -15.179
-18.5 | -1.333 | 0.07921 | 0.01 | -16.824
-18 | -1.35 | 0.0718 | 0.01 | -18.81
-17.5 | -1.364 | 0.06571 | 0.01 | -20.755
-17 | -1.376 | 0.05912 | 0.01 | -23.28
-16.5 | -1.387 | 0.05241 | 0.009 | -26.462
-16 | -1.395 | 0.04599 | 0.009 | -30.329
-15.5 | -1.402 | 0.03964 | 0.009 | -35.358
-15 | -1.407 | 0.03359 | 0.009 | -41.877
-14.5 | -1.407 | 0.02809 | 0.009 | -50.085
-14 | -1.405 | 0.0229 | 0.009 | -61.329
-13.5 | -1.397 | 0.0192 | 0.009 | -72.79
-13 | -1.382 | 0.01674 | 0.009 | -82.544
-12.5 | -1.358 | 0.01438 | 0.008 | -94.442
-12 | -1.325 | 0.01325 | 0.008 | -100.037
-11.5 | -1.29 | 0.01209 | 0.008 | -106.679
-11 | -1.25 | 0.01125 | 0.007 | -111.096
-10.5 | -1.208 | 0.01046 | 0.007 | -115.439
-10 | -1.162 | 0.00979 | 0.007 | -118.723
-9.5 | -1.115 | 0.00919 | 0.007 | -121.228
-9 | -1.064 | 0.00867 | 0.006 | -122.799
-8.5 | -1.012 | 0.0082 | 0.006 | -123.451
-8 | -0.957 | 0.00781 | 0.006 | -122.466
-7.5 | -0.901 | 0.00456 | 0.005 | -197.537
-7 | -0.844 | 0.00541 | 0.005 | -155.993
-6.5 | -0.785 | 0.00546 | 0.005 | -143.875
-6 | -0.727 | 0.00542 | 0.004 | -133.993
-5.5 | -0.668 | 0.00544 | 0.004 | -122.801
-5 | -0.608 | 0.0055 | 0.003 | -110.602
-4.5 | -0.548 | 0.00554 | 0.003 | -99.008
-4 | -0.488 | 0.00558 | 0.003 | -87.464
-3.5 | -0.428 | 0.00561 | 0.002 | -76.252
-3 | -0.367 | 0.00562 | 0.002 | -65.235
-2.5 | -0.306 | 0.00564 | 0.002 | -54.248
-2 | -0.245 | 0.00564 | 0.001 | -43.437
-1.5 | -0.184 | 0.00567 | 0.001 | -32.432
-1 | -0.123 | 0.00563 | 0.001 | -21.8
-0.5 | -0.061 | 0.00567 | 0 | -10.82
0 | 0 | 0.00508 | 0 | 0
0.5 | 0.061 | 0.00567 | 0 | 10.83
1 | 0.123 | 0.00563 | -0.001 | 21.8
1.5 | 0.184 | 0.00567 | -0.001 | 32.432
2 | 0.245 | 0.00564 | -0.001 | 43.437
2.5 | 0.306 | 0.00564 | -0.002 | 54.248
3 | 0.367 | 0.00562 | -0.002 | 65.235
3.5 | 0.428 | 0.00561 | -0.002 | 76.252
4 | 0.488 | 0.00558 | -0.003 | 87.464
4.5 | 0.548 | 0.00554 | -0.003 | 99.008
5 | 0.608 | 0.0055 | -0.003 | 110.602
5.5 | 0.668 | 0.00544 | -0.004 | 122.801
6 | 0.727 | 0.00542 | -0.004 | 133.993
6.5 | 0.785 | 0.00546 | -0.005 | 143.875
7 | 0.844 | 0.00541 | -0.005 | 155.993
7.5 | 0.901 | 0.00456 | -0.005 | 197.537
8 | 0.957 | 0.00781 | -0.006 | 122.466
8.5 | 1.012 | 0.0082 | -0.006 | 123.451
9 | 1.064 | 0.00867 | -0.006 | 122.799
9.5 | 1.115 | 0.00919 | -0.007 | 121.228
10 | 1.162 | 0.00979 | -0.007 | 118.723
10.5 | 1.208 | 0.01046 | -0.007 | 115.439
11 | 1.25 | 0.01125 | -0.007 | 111.096
11.5 | 1.29 | 0.01209 | -0.008 | 106.679
12 | 1.325 | 0.01325 | -0.008 | 100.037
12.5 | 1.358 | 0.01438 | -0.008 | 94.442
13 | 1.382 | 0.01674 | -0.009 | 82.544
13.5 | 1.397 | 0.0192 | -0.009 | 72.79
14 | 1.405 | 0.0229 | -0.009 | 61.329
14.5 | 1.407 | 0.02809 | -0.009 | 50.085
15 | 1.407 | 0.03359 | -0.009 | 41.877
15.5 | 1.402 | 0.03964 | -0.009 | 35.358
16 | 1.395 | 0.04599 | -0.009 | 30.329
16.5 | 1.387 | 0.05241 | -0.009 | 26.462
17 | 1.376 | 0.05912 | -0.01 | 23.28
17.5 | 1.364 | 0.06571 | -0.01 | 20.755
18 | 1.35 | 0.0718 | -0.01 | 18.81
18.5 | 1.333 | 0.07921 | -0.01 | 16.824
19 | 1.314 | 0.08655 | -0.01 | 15.179
19.5 | 1.295 | 0.09208 | -0.01 | 14.061

## 90. Re 7M Mach 0.00 (2)
BIGFOIL.COM POLAR EXPORT
e475
EPPLER 475 |  |  |  | Cl Max: | 1.6704 | at alpha= | 19 | deg
XFOIL ncrit=9 |  |  |  | L/D Max: | 131.658 | at alpha= | 9.5 | deg
Re: | 7000000 |  |  | Cd Min: | 0.04289 | at alpha= | -20 | deg
Mach: | 0 |  |  | Cl=0 at alpha= | 0 | deg
|  |  |  | @ Cl=0.1, Cd= | 0.0064678
|  |  |  | @ Cl=0.4, Cd= | 0.0064228
|  |  |  | @ Cl=0.6, Cd= | 0.00631
alpha (deg) | Cl | Cd | Cm | Cl/Cd
-20 | -1.6443 | 0.04289 | -0.0532 | -38.3376
-19.5 | -1.6605 | 0.03542 | -0.0556 | -46.8803
-19 | -1.6676 | 0.02987 | -0.056 | -55.8286
-18.5 | -1.6631 | 0.0261 | -0.0549 | -63.7203
-18 | -1.6506 | 0.02344 | -0.0528 | -70.4181
-17.5 | -1.6337 | 0.02138 | -0.0501 | -76.4125
-17 | -1.6172 | 0.01953 | -0.0466 | -82.8059
-16.5 | -1.5953 | 0.01813 | -0.043 | -87.9923
-16 | -1.5711 | 0.01696 | -0.0392 | -92.6356
-15.5 | -1.5469 | 0.0159 | -0.0349 | -97.2893
-15 | -1.5225 | 0.01506 | -0.0302 | -101.0956
-14.5 | -1.4782 | 0.01414 | -0.0293 | -104.5403
-14 | -1.4305 | 0.01323 | -0.0289 | -108.1255
-13.5 | -1.378 | 0.01235 | -0.0293 | -111.5789
-13 | -1.3261 | 0.01146 | -0.0294 | -115.7155
-12.5 | -1.2859 | 0.01082 | -0.0268 | -118.8447
-12 | -1.2449 | 0.01025 | -0.0241 | -121.4537
-11.5 | -1.2018 | 0.00971 | -0.0218 | -123.7693
-11 | -1.1582 | 0.00913 | -0.0196 | -126.8565
-10.5 | -1.1114 | 0.00861 | -0.0179 | -129.0825
-10 | -1.0642 | 0.00811 | -0.0162 | -131.2207
-9.5 | -1.0166 | 0.00771 | -0.0145 | -131.8547
-9 | -0.9669 | 0.00734 | -0.0131 | -131.7302
-8.5 | -0.9156 | 0.00702 | -0.012 | -130.4274
-8 | -0.864 | 0.0067 | -0.011 | -128.9552
-7.5 | -0.8103 | 0.00642 | -0.0103 | -126.215
-7 | -0.7569 | 0.00619 | -0.0096 | -122.2779
-6.5 | -0.7048 | 0.00612 | -0.0085 | -115.1634
-6 | -0.6563 | 0.00621 | -0.0067 | -105.6844
-5.5 | -0.6044 | 0.00631 | -0.0057 | -95.7845
-5 | -0.5521 | 0.00631 | -0.0047 | -87.496
-4.5 | -0.4986 | 0.0064 | -0.0039 | -77.9062
-4 | -0.4449 | 0.00639 | -0.0032 | -69.6244
-3.5 | -0.3901 | 0.00643 | -0.0027 | -60.6687
-3 | -0.3354 | 0.00644 | -0.0021 | -52.0807
-2.5 | -0.2799 | 0.00645 | -0.0017 | -43.3953
-2 | -0.2241 | 0.00646 | -0.0013 | -34.6904
-1.5 | -0.1684 | 0.00645 | -0.001 | -26.1085
-1 | -0.1122 | 0.00647 | -0.0007 | -17.3416
-0.5 | -0.0563 | 0.00646 | -0.0003 | -8.7152
0 | 0 | 0.00648 | 0 | 0
0.5 | 0.0563 | 0.00646 | 0.0003 | 8.7152
1 | 0.1122 | 0.00647 | 0.0007 | 17.3416
1.5 | 0.1685 | 0.00645 | 0.001 | 26.124
2 | 0.2242 | 0.00647 | 0.0013 | 34.6522
2.5 | 0.2799 | 0.00645 | 0.0017 | 43.3953
3 | 0.3354 | 0.00644 | 0.0021 | 52.0807
3.5 | 0.3901 | 0.00643 | 0.0027 | 60.6687
4 | 0.4449 | 0.00639 | 0.0032 | 69.6244
4.5 | 0.4986 | 0.0064 | 0.0039 | 77.9062
5 | 0.5521 | 0.00631 | 0.0047 | 87.496
5.5 | 0.6044 | 0.00631 | 0.0057 | 95.7845
6 | 0.6565 | 0.00623 | 0.0067 | 105.3772
7 | 0.757 | 0.0062 | 0.0096 | 122.0968
7.5 | 0.8104 | 0.00642 | 0.0103 | 126.2305
8 | 0.8639 | 0.00671 | 0.011 | 128.7481
8.5 | 0.9157 | 0.00701 | 0.012 | 130.6277
9 | 0.9667 | 0.00736 | 0.0131 | 131.3451
9.5 | 1.0164 | 0.00772 | 0.0145 | 131.658
10 | 1.0643 | 0.00811 | 0.0162 | 131.233
10.5 | 1.1115 | 0.00861 | 0.0179 | 129.0941
11 | 1.1579 | 0.00915 | 0.0196 | 126.5464
11.5 | 1.2026 | 0.00967 | 0.0217 | 124.364
12 | 1.2451 | 0.01024 | 0.0241 | 121.5918
12.5 | 1.286 | 0.01081 | 0.0268 | 118.9639
13 | 1.3262 | 0.01147 | 0.0294 | 115.6234
13.5 | 1.3782 | 0.01236 | 0.0292 | 111.5049
14 | 1.4307 | 0.01323 | 0.0288 | 108.1406
14.5 | 1.4785 | 0.01414 | 0.0292 | 104.5615
15 | 1.522 | 0.01508 | 0.0303 | 100.9284
15.5 | 1.5472 | 0.0159 | 0.0349 | 97.3082
16 | 1.5715 | 0.01696 | 0.0391 | 92.6592
16.5 | 1.596 | 0.01812 | 0.0429 | 88.0795
17 | 1.6184 | 0.01949 | 0.0464 | 83.0375
17.5 | 1.636 | 0.02129 | 0.0498 | 76.8436
18 | 1.6519 | 0.02341 | 0.0526 | 70.5639
18.5 | 1.6641 | 0.02611 | 0.0547 | 63.7342
19 | 1.6704 | 0.02973 | 0.0558 | 56.1857
19.5 | 1.6636 | 0.03524 | 0.0554 | 47.2077
20 | 1.6503 | 0.04236 | 0.0531 | 38.9589

## 91. Re 7M Mach 0.10 (1)
BIGFOIL.COM POLAR EXPORT
e475
EPPLER 475 |  |  |  | Cl Max: | 1.396 | at alpha= | 14.5 | deg
JavaFoil+Calcfoil stall+Eppler ext transition |  |  |  | L/D Max: | 199.239 | at alpha= | 7.5 | deg
Re: | 7000000 |  |  | Cd Min: | 0.00454 | at alpha= | -7.5 | deg
Mach: | 0.1 |  |  | Cl=0 at alpha= | 0 | deg
|  |  |  | @ Cl=0.1, Cd= | 0.00567
|  |  |  | @ Cl=0.4, Cd= | 0.0056356
|  |  |  | @ Cl=0.6, Cd= | 0.0054628
alpha (deg) | Cl | Cd | Cm | Cl/Cd
-19.5 | -1.255 | 0.0973 | 0.01 | -12.895
-19 | -1.279 | 0.09002 | 0.01 | -14.21
-18.5 | -1.302 | 0.08228 | 0.01 | -15.829
-18 | -1.321 | 0.07596 | 0.01 | -17.397
-17.5 | -1.34 | 0.06864 | 0.01 | -19.52
-17 | -1.355 | 0.06218 | 0.01 | -21.784
-16.5 | -1.368 | 0.05517 | 0.009 | -24.8
-16 | -1.379 | 0.04862 | 0.009 | -28.357
-15.5 | -1.387 | 0.04235 | 0.009 | -32.739
-15 | -1.394 | 0.03589 | 0.009 | -38.831
-14.5 | -1.396 | 0.03005 | 0.009 | -46.451
-14 | -1.393 | 0.02488 | 0.009 | -55.971
-13.5 | -1.389 | 0.02036 | 0.009 | -68.251
-13 | -1.38 | 0.01721 | 0.009 | -80.175
-12.5 | -1.358 | 0.01474 | 0.008 | -92.162
-12 | -1.327 | 0.01351 | 0.008 | -98.178
-11.5 | -1.292 | 0.01231 | 0.008 | -104.897
-11 | -1.253 | 0.0114 | 0.008 | -109.893
-10.5 | -1.211 | 0.0106 | 0.007 | -114.3
-10 | -1.166 | 0.00991 | 0.007 | -117.746
-9.5 | -1.119 | 0.00928 | 0.007 | -120.631
-9 | -1.069 | 0.00873 | 0.006 | -122.377
-8.5 | -1.017 | 0.00828 | 0.006 | -122.782
-8 | -0.961 | 0.00788 | 0.006 | -121.987
-7.5 | -0.905 | 0.00454 | 0.005 | -199.239
-7 | -0.848 | 0.00539 | 0.005 | -157.336
-6.5 | -0.789 | 0.00546 | 0.005 | -144.409
-6 | -0.73 | 0.00544 | 0.004 | -134.125
-5.5 | -0.671 | 0.00547 | 0.004 | -122.528
-5 | -0.611 | 0.00545 | 0.004 | -112.096
-4.5 | -0.551 | 0.00552 | 0.003 | -99.813
-4 | -0.49 | 0.00561 | 0.003 | -87.375
-3.5 | -0.43 | 0.00567 | 0.002 | -75.708
-3 | -0.369 | 0.0056 | 0.002 | -65.869
-2.5 | -0.308 | 0.00565 | 0.002 | -54.452
-2 | -0.246 | 0.00565 | 0.001 | -43.604
-1.5 | -0.185 | 0.00564 | 0.001 | -32.771
-1 | -0.123 | 0.00567 | 0.001 | -21.757
-0.5 | -0.062 | 0.00567 | 0 | -10.873
0 | 0 | 0.00504 | 0 | 0
0.5 | 0.062 | 0.00567 | 0 | 10.873
1 | 0.123 | 0.00567 | -0.001 | 21.757
1.5 | 0.185 | 0.00564 | -0.001 | 32.771
2 | 0.246 | 0.00565 | -0.001 | 43.604
2.5 | 0.308 | 0.00565 | -0.002 | 54.452
3 | 0.369 | 0.0056 | -0.002 | 65.869
3.5 | 0.43 | 0.00567 | -0.002 | 75.708
4 | 0.49 | 0.00561 | -0.003 | 87.375
4.5 | 0.551 | 0.00552 | -0.003 | 99.813
5 | 0.611 | 0.00545 | -0.004 | 112.096
5.5 | 0.671 | 0.00547 | -0.004 | 122.528
6 | 0.73 | 0.00544 | -0.004 | 134.125
6.5 | 0.789 | 0.00546 | -0.005 | 144.409
7 | 0.848 | 0.00539 | -0.005 | 157.336
7.5 | 0.905 | 0.00454 | -0.005 | 199.239
8 | 0.961 | 0.00788 | -0.006 | 121.987
8.5 | 1.017 | 0.00828 | -0.006 | 122.782
9 | 1.069 | 0.00873 | -0.006 | 122.377
9.5 | 1.119 | 0.00928 | -0.007 | 120.631
10 | 1.166 | 0.00991 | -0.007 | 117.746
10.5 | 1.211 | 0.0106 | -0.007 | 114.3
11 | 1.253 | 0.0114 | -0.008 | 109.893
11.5 | 1.292 | 0.01231 | -0.008 | 104.897
12 | 1.327 | 0.01351 | -0.008 | 98.178
12.5 | 1.358 | 0.01474 | -0.008 | 92.162
13 | 1.38 | 0.01721 | -0.009 | 80.175
13.5 | 1.389 | 0.02036 | -0.009 | 68.251
14 | 1.393 | 0.02488 | -0.009 | 55.971
14.5 | 1.396 | 0.03005 | -0.009 | 46.451
15 | 1.394 | 0.03589 | -0.009 | 38.831
15.5 | 1.387 | 0.04235 | -0.009 | 32.739
16 | 1.379 | 0.04862 | -0.009 | 28.357
16.5 | 1.368 | 0.05517 | -0.009 | 24.8
17 | 1.355 | 0.06218 | -0.009 | 21.784
17.5 | 1.34 | 0.06864 | -0.01 | 19.52
18 | 1.321 | 0.07596 | -0.01 | 17.397
18.5 | 1.302 | 0.08228 | -0.01 | 15.829
19 | 1.279 | 0.09002 | -0.01 | 14.21
19.5 | 1.255 | 0.0973 | -0.01 | 12.895

## 92. Re 7M Mach 0.10 (2)
BIGFOIL.COM POLAR EXPORT
e475
EPPLER 475 |  |  |  | Cl Max: | 1.6542 | at alpha= | 18.5 | deg
XFOIL ncrit=9 |  |  |  | L/D Max: | 131.452 | at alpha= | 9.5 | deg
Re: | 7000000 |  |  | Cd Min: | 0.0502 | at alpha= | -20 | deg
Mach: | 0.1 |  |  | Cl=0 at alpha= | 0 | deg
|  |  |  | @ Cl=0.1, Cd= | 0.0064777
|  |  |  | @ Cl=0.4, Cd= | 0.0064359
|  |  |  | @ Cl=0.6, Cd= | 0.00633
alpha (deg) | Cl | Cd | Cm | Cl/Cd
-20 | -1.6072 | 0.0502 | -0.0516 | -32.0159
-19.5 | -1.636 | 0.04058 | -0.0556 | -40.3154
-19 | -1.6505 | 0.03347 | -0.0576 | -49.3128
-18.5 | -1.6543 | 0.0284 | -0.0575 | -58.25
-18 | -1.6474 | 0.02497 | -0.0559 | -65.9752
-17.5 | -1.6327 | 0.02253 | -0.0534 | -72.4678
-17 | -1.6162 | 0.02049 | -0.0502 | -78.8775
-16.5 | -1.5978 | 0.0188 | -0.0464 | -84.9894
-16 | -1.5731 | 0.01755 | -0.0427 | -89.6353
-15.5 | -1.5501 | 0.01635 | -0.0383 | -94.8073
-15 | -1.5249 | 0.01542 | -0.0337 | -98.8911
-14.5 | -1.4875 | 0.01445 | -0.0313 | -102.9412
-14 | -1.4393 | 0.01351 | -0.0308 | -106.5359
-13.5 | -1.3876 | 0.01258 | -0.0309 | -110.3021
-13 | -1.3337 | 0.01169 | -0.0313 | -114.089
-12.5 | -1.292 | 0.01096 | -0.0288 | -117.8832
-12 | -1.2518 | 0.01036 | -0.0258 | -120.8301
-11.5 | -1.2089 | 0.0098 | -0.0233 | -123.3571
-11 | -1.1649 | 0.00924 | -0.0209 | -126.0714
-10.5 | -1.118 | 0.0087 | -0.0191 | -128.5057
-10 | -1.0708 | 0.00818 | -0.0172 | -130.9046
-9.5 | -1.0228 | 0.00777 | -0.0154 | -131.6345
-9 | -0.9729 | 0.0074 | -0.0139 | -131.473
-8.5 | -0.9213 | 0.00706 | -0.0127 | -130.4958
-8 | -0.8693 | 0.00674 | -0.0116 | -128.9763
-7.5 | -0.8154 | 0.00645 | -0.0109 | -126.4186
-7 | -0.7615 | 0.00623 | -0.0101 | -122.2311
-6.5 | -0.7091 | 0.00614 | -0.0089 | -115.4886
-6 | -0.6603 | 0.00624 | -0.0071 | -105.8173
-5.5 | -0.6081 | 0.00633 | -0.006 | -96.0664
-5 | -0.5554 | 0.00633 | -0.005 | -87.7409
-4.5 | -0.5017 | 0.00641 | -0.0042 | -78.2683
-4 | -0.4475 | 0.00641 | -0.0034 | -69.8128
-3.5 | -0.3926 | 0.00645 | -0.0028 | -60.8682
-3 | -0.3373 | 0.00646 | -0.0023 | -52.2136
-2.5 | -0.2817 | 0.00646 | -0.0018 | -43.6068
-2 | -0.2254 | 0.00648 | -0.0014 | -34.784
-1.5 | -0.1695 | 0.00646 | -0.001 | -26.2384
-1 | -0.1128 | 0.00648 | -0.0007 | -17.4074
-0.5 | -0.0566 | 0.00647 | -0.0003 | -8.7481
0 | 0 | 0.0065 | 0 | 0
0.5 | 0.0566 | 0.00647 | 0.0003 | 8.7481
1 | 0.1128 | 0.00648 | 0.0007 | 17.4074
1.5 | 0.1695 | 0.00646 | 0.001 | 26.2384
2 | 0.2255 | 0.00648 | 0.0014 | 34.7994
2.5 | 0.2817 | 0.00646 | 0.0018 | 43.6068
3 | 0.3373 | 0.00646 | 0.0023 | 52.2136
3.5 | 0.3925 | 0.00644 | 0.0028 | 60.9472
4 | 0.4475 | 0.00641 | 0.0034 | 69.8128
4.5 | 0.5016 | 0.00641 | 0.0042 | 78.2527
5 | 0.5554 | 0.00633 | 0.005 | 87.7409
5.5 | 0.6081 | 0.00633 | 0.006 | 96.0664
6 | 0.6605 | 0.00625 | 0.007 | 105.68
6.5 | 0.7092 | 0.00614 | 0.0089 | 115.5049
7 | 0.7615 | 0.00623 | 0.0101 | 122.2311
7.5 | 0.8155 | 0.00645 | 0.0108 | 126.4341
8 | 0.8693 | 0.00675 | 0.0116 | 128.7852
8.5 | 0.9214 | 0.00706 | 0.0127 | 130.5099
9 | 0.9725 | 0.00742 | 0.0139 | 131.0647
9.5 | 1.0227 | 0.00778 | 0.0154 | 131.4524
10 | 1.0709 | 0.00818 | 0.0172 | 130.9169
10.5 | 1.1182 | 0.00869 | 0.0191 | 128.6766
11 | 1.1647 | 0.00925 | 0.021 | 125.9135
11.5 | 1.2094 | 0.00977 | 0.0232 | 123.7871
12 | 1.252 | 0.01035 | 0.0258 | 120.9662
12.5 | 1.2922 | 0.01096 | 0.0288 | 117.9015
13 | 1.3337 | 0.01171 | 0.0312 | 113.8941
13.5 | 1.3879 | 0.01258 | 0.0308 | 110.3259
14 | 1.4395 | 0.01352 | 0.0308 | 106.4719
14.5 | 1.4878 | 0.01446 | 0.0312 | 102.8907
15 | 1.5251 | 0.01542 | 0.0337 | 98.904
15.5 | 1.5504 | 0.01635 | 0.0382 | 94.8257
16 | 1.5738 | 0.01754 | 0.0426 | 89.7263
16.5 | 1.5986 | 0.01879 | 0.0463 | 85.0772
17 | 1.6176 | 0.02046 | 0.05 | 79.0616
17.5 | 1.6342 | 0.02249 | 0.0532 | 72.6634
18 | 1.6484 | 0.02496 | 0.0557 | 66.0417
18.5 | 1.6542 | 0.02851 | 0.0573 | 58.0217
19 | 1.6538 | 0.03327 | 0.0574 | 49.7084
19.5 | 1.6394 | 0.04037 | 0.0554 | 40.6094
20 | 1.6112 | 0.04993 | 0.0514 | 32.2692

## 93. Re 7M Mach 0.25 (1)
BIGFOIL.COM POLAR EXPORT
e475
EPPLER 475 |  |  |  | Cl Max: | 1.333 | at alpha= | 13 | deg
JavaFoil+Calcfoil stall+Eppler ext transition |  |  |  | L/D Max: | 187.045 | at alpha= | 7 | deg
Re: | 7000000 |  |  | Cd Min: | 0.00464 | at alpha= | -7 | deg
Mach: | 0.25 |  |  | Cl=0 at alpha= | 0 | deg
|  |  |  | @ Cl=0.1, Cd= | 0.0054269
|  |  |  | @ Cl=0.4, Cd= | 0.0056603
|  |  |  | @ Cl=0.6, Cd= | 0.0055405
alpha (deg) | Cl | Cd | Cm | Cl/Cd
-18 | -1.101 | 0.097 | 0.009 | -11.345
-17.5 | -1.147 | 0.08855 | 0.009 | -12.958
-17 | -1.189 | 0.0806 | 0.009 | -14.756
-16.5 | -1.225 | 0.07324 | 0.009 | -16.731
-16 | -1.256 | 0.06581 | 0.009 | -19.09
-15.5 | -1.281 | 0.05903 | 0.009 | -21.705
-15 | -1.303 | 0.0517 | 0.009 | -25.193
-14.5 | -1.317 | 0.04402 | 0.009 | -29.913
-14 | -1.323 | 0.03728 | 0.009 | -35.476
-13.5 | -1.328 | 0.03036 | 0.009 | -43.751
-13 | -1.333 | 0.02416 | 0.009 | -55.159
-12.5 | -1.332 | 0.01955 | 0.008 | -68.153
-12 | -1.328 | 0.0154 | 0.008 | -86.23
-11.5 | -1.3 | 0.01374 | 0.008 | -94.602
-11 | -1.266 | 0.01249 | 0.008 | -101.388
-10.5 | -1.228 | 0.01152 | 0.007 | -106.61
-10 | -1.186 | 0.01064 | 0.007 | -111.517
-9.5 | -1.14 | 0.00988 | 0.007 | -115.409
-9 | -1.092 | 0.00926 | 0.006 | -117.877
-8.5 | -1.04 | 0.0087 | 0.006 | -119.516
-8 | -0.984 | 0.00823 | 0.006 | -119.612
-7.5 | -0.927 | 0.00779 | 0.005 | -119.001
-7 | -0.869 | 0.00464 | 0.005 | -187.045
-6.5 | -0.809 | 0.00554 | 0.005 | -146.103
-6 | -0.749 | 0.00551 | 0.004 | -136.042
-5.5 | -0.688 | 0.00553 | 0.004 | -124.541
-5 | -0.627 | 0.00551 | 0.004 | -113.782
-4.5 | -0.565 | 0.00558 | 0.003 | -101.377
-4 | -0.503 | 0.00567 | 0.003 | -88.813
-3.5 | -0.441 | 0.0057 | 0.003 | -77.453
-3 | -0.379 | 0.00564 | 0.002 | -67.075
-2.5 | -0.316 | 0.00568 | 0.002 | -55.567
-2 | -0.253 | 0.00568 | 0.001 | -44.503
-1.5 | -0.19 | 0.00566 | 0.001 | -33.518
-1 | -0.127 | 0.00568 | 0.001 | -22.31
-0.5 | -0.063 | 0.00508 | 0 | -12.474
0 | 0 | 0.00507 | 0 | 0
0.5 | 0.063 | 0.00508 | 0 | 12.474
1 | 0.127 | 0.00568 | -0.001 | 22.31
1.5 | 0.19 | 0.00566 | -0.001 | 33.518
2 | 0.253 | 0.00568 | -0.001 | 44.503
2.5 | 0.316 | 0.00568 | -0.002 | 55.567
3 | 0.379 | 0.00564 | -0.002 | 67.075
3.5 | 0.441 | 0.0057 | -0.003 | 77.453
4 | 0.503 | 0.00567 | -0.003 | 88.813
4.5 | 0.565 | 0.00558 | -0.003 | 101.377
5 | 0.627 | 0.00551 | -0.004 | 113.782
5.5 | 0.688 | 0.00553 | -0.004 | 124.541
6 | 0.749 | 0.00551 | -0.004 | 136.042
6.5 | 0.809 | 0.00554 | -0.005 | 146.103
7 | 0.869 | 0.00464 | -0.005 | 187.045
7.5 | 0.927 | 0.00779 | -0.005 | 119.001
8 | 0.984 | 0.00823 | -0.006 | 119.612
8.5 | 1.04 | 0.0087 | -0.006 | 119.516
9 | 1.092 | 0.00926 | -0.006 | 117.877
9.5 | 1.14 | 0.00988 | -0.007 | 115.409
10 | 1.186 | 0.01064 | -0.007 | 111.517
10.5 | 1.228 | 0.01152 | -0.007 | 106.61
11 | 1.266 | 0.01249 | -0.008 | 101.388
11.5 | 1.3 | 0.01374 | -0.008 | 94.602
12 | 1.328 | 0.0154 | -0.008 | 86.23
12.5 | 1.332 | 0.01955 | -0.008 | 68.153
13 | 1.333 | 0.02416 | -0.009 | 55.159
13.5 | 1.328 | 0.03036 | -0.009 | 43.751
14 | 1.323 | 0.03728 | -0.009 | 35.476
14.5 | 1.317 | 0.04402 | -0.009 | 29.913
15 | 1.303 | 0.0517 | -0.009 | 25.193
15.5 | 1.281 | 0.05903 | -0.009 | 21.705
16 | 1.256 | 0.06581 | -0.009 | 19.09
16.5 | 1.226 | 0.07301 | -0.009 | 16.79
17 | 1.189 | 0.0806 | -0.009 | 14.756
17.5 | 1.147 | 0.08855 | -0.009 | 12.958
18 | 1.101 | 0.097 | -0.009 | 11.345

## 94. Re 7M Mach 0.25 (2)
BIGFOIL.COM POLAR EXPORT
e475
EPPLER 475 |  |  |  | Cl Max: | 1.5974 | at alpha= | 17 | deg
XFOIL ncrit=9 |  |  |  | L/D Max: | 130.92 | at alpha= | 8.5 | deg
Re: | 7000000 |  |  | Cd Min: | 0.10907 | at alpha= | -20 | deg
Mach: | 0.25 |  |  | Cl=0 at alpha= | 0 | deg
|  |  |  | @ Cl=0.1, Cd= | 0.0065371
|  |  |  | @ Cl=0.4, Cd= | 0.0065239
|  |  |  | @ Cl=0.6, Cd= | 0.0064579
alpha (deg) | Cl | Cd | Cm | Cl/Cd
-20 | -1.2505 | 0.10907 | -0.028 | -11.4651
-19.5 | -1.3116 | 0.09402 | -0.0359 | -13.9502
-19 | -1.4035 | 0.07579 | -0.0454 | -18.5183
-18.5 | -1.5077 | 0.05674 | -0.055 | -26.5721
-18 | -1.5658 | 0.04317 | -0.0618 | -36.2706
-17.5 | -1.5863 | 0.03466 | -0.0651 | -45.7675
-17 | -1.5975 | 0.02836 | -0.0656 | -56.3293
-16.5 | -1.5922 | 0.02447 | -0.0637 | -65.0674
-16 | -1.5786 | 0.02175 | -0.0604 | -72.5793
-15.5 | -1.5629 | 0.01955 | -0.0561 | -79.9437
-15 | -1.5405 | 0.01793 | -0.0515 | -85.9175
-14.5 | -1.5182 | 0.01653 | -0.0461 | -91.8451
-14 | -1.4841 | 0.01539 | -0.0423 | -96.4327
-13 | -1.3823 | 0.01303 | -0.0403 | -106.086
-12.5 | -1.3247 | 0.01192 | -0.0403 | -111.1326
-12 | -1.2812 | 0.01106 | -0.0372 | -115.8409
-11.5 | -1.2434 | 0.01043 | -0.0326 | -119.2138
-11 | -1.2024 | 0.0097 | -0.0287 | -123.9588
-10.5 | -1.1551 | 0.00912 | -0.0259 | -126.6557
-10 | -1.1059 | 0.00859 | -0.0235 | -128.7427
-9.5 | -1.057 | 0.00812 | -0.0208 | -130.1724
-9 | -1.0057 | 0.00768 | -0.0187 | -130.9505
-8.5 | -0.9531 | 0.00728 | -0.0168 | -130.9203
-8 | -0.8993 | 0.00692 | -0.0152 | -129.9566
-7.5 | -0.843 | 0.00662 | -0.0141 | -127.3414
-7 | -0.7865 | 0.00641 | -0.013 | -122.6989
-6.5 | -0.7332 | 0.00625 | -0.0113 | -117.312
-6 | -0.6822 | 0.0064 | -0.0092 | -106.5938
-5 | -0.5737 | 0.00647 | -0.0065 | -88.6708
-4.5 | -0.5188 | 0.00651 | -0.0054 | -79.6928
-4 | -0.4623 | 0.00653 | -0.0045 | -70.7963
-3.5 | -0.4057 | 0.00652 | -0.0037 | -62.2239
-3 | -0.3483 | 0.00656 | -0.003 | -53.0945
-2.5 | -0.2909 | 0.00653 | -0.0024 | -44.5482
-2 | -0.2329 | 0.00656 | -0.0019 | -35.503
-1.5 | -0.1751 | 0.00655 | -0.0013 | -26.7328
-1 | -0.1167 | 0.00654 | -0.0009 | -17.844
-0.5 | -0.0583 | 0.00654 | -0.0004 | -8.9144
0 | 0 | 0.00655 | 0 | 0
0.5 | 0.0583 | 0.00653 | 0.0004 | 8.928
1 | 0.1167 | 0.00654 | 0.0009 | 17.844
1.5 | 0.1751 | 0.00655 | 0.0013 | 26.7328
2 | 0.2329 | 0.00656 | 0.0019 | 35.503
2.5 | 0.291 | 0.00653 | 0.0024 | 44.5636
3 | 0.3483 | 0.00656 | 0.003 | 53.0945
3.5 | 0.4056 | 0.00652 | 0.0037 | 62.2086
4 | 0.4623 | 0.00653 | 0.0045 | 70.7963
4.5 | 0.5188 | 0.0065 | 0.0054 | 79.8154
5 | 0.5737 | 0.00647 | 0.0065 | 88.6708
6 | 0.6823 | 0.00642 | 0.0092 | 106.2773
6.5 | 0.7333 | 0.00625 | 0.0113 | 117.328
7 | 0.7866 | 0.00641 | 0.013 | 122.7145
7.5 | 0.8432 | 0.00661 | 0.014 | 127.5643
8 | 0.8994 | 0.00692 | 0.0152 | 129.9711
8.5 | 0.9531 | 0.00728 | 0.0168 | 130.9203
9 | 1.0056 | 0.00769 | 0.0187 | 130.7672
9.5 | 1.0569 | 0.00813 | 0.0208 | 130
10 | 1.1061 | 0.00858 | 0.0234 | 128.9161
10.5 | 1.1553 | 0.00912 | 0.0259 | 126.6776
11 | 1.2022 | 0.00971 | 0.0288 | 123.8105
11.5 | 1.245 | 0.01037 | 0.0324 | 120.0579
12 | 1.2815 | 0.01105 | 0.0371 | 115.9729
12.5 | 1.325 | 0.01193 | 0.0402 | 111.0645
13 | 1.3825 | 0.01304 | 0.0402 | 106.0199
14 | 1.4845 | 0.0154 | 0.0422 | 96.3961
14.5 | 1.5189 | 0.01652 | 0.046 | 91.9431
15 | 1.5411 | 0.01792 | 0.0514 | 85.9989
15.5 | 1.5637 | 0.01954 | 0.056 | 80.0256
16 | 1.5791 | 0.02176 | 0.0603 | 72.5689
16.5 | 1.594 | 0.02441 | 0.0635 | 65.3011
17 | 1.5974 | 0.02846 | 0.0654 | 56.1279
17.5 | 1.591 | 0.03432 | 0.065 | 46.3578
18 | 1.5678 | 0.04313 | 0.0615 | 36.3506
18.5 | 1.51 | 0.05669 | 0.0547 | 26.6361
19 | 1.4093 | 0.07534 | 0.0453 | 18.7059
19.5 | 1.3174 | 0.09357 | 0.0358 | 14.0793
20 | 1.2577 | 0.10844 | 0.028 | 11.5981

## 95. Re 7M Mach 0.50 (1)
BIGFOIL.COM POLAR EXPORT
e475
EPPLER 475 |  |  |  | Cl Max: | 1.181 | at alpha= | 9.5 | deg
JavaFoil+Calcfoil stall+Eppler ext transition |  |  |  | L/D Max: | 119.378 | at alpha= | 4 | deg
Re: | 7000000 |  |  | Cd Min: | 0.00469 | at alpha= | -4.5 | deg
Mach: | 0.5 |  |  | Cl=0 at alpha= | 0 | deg
|  |  |  | @ Cl=0.1, Cd= | 0.0050949
|  |  |  | @ Cl=0.4, Cd= | 0.0053217
|  |  |  | @ Cl=0.6, Cd= | 0.0063194
alpha (deg) | Cl | Cd | Cm | Cl/Cd
-14.5 | -0.834 | 0.09913 | 0.008 | -8.417
-14 | -0.801 | 0.09906 | 0.007 | -8.083
-13.5 | -0.78 | 0.09232 | 0.008 | -8.45
-13 | -0.754 | 0.08401 | 0.007 | -8.974
-12.5 | -0.725 | 0.08539 | 0.007 | -8.487
-12 | -0.7 | 0.0757 | 0.007 | -9.243
-11.5 | -0.677 | 0.06639 | 0.007 | -10.201
-11 | -0.966 | 0.05065 | 0.007 | -19.081
-10.5 | -1.074 | 0.03841 | 0.007 | -27.971
-10 | -1.159 | 0.02052 | 0.007 | -56.475
-9.5 | -1.181 | 0.01514 | 0.007 | -77.963
-9 | -1.158 | 0.01308 | 0.007 | -88.564
-8.5 | -1.121 | 0.0116 | 0.007 | -96.637
-8 | -1.07 | 0.01048 | 0.006 | -102.19
-7.5 | -1.014 | 0.00965 | 0.006 | -105.159
-7 | -0.955 | 0.00911 | 0.006 | -104.816
-6.5 | -0.892 | 0.00869 | 0.005 | -102.643
-6 | -0.828 | 0.00819 | 0.005 | -101.168
-5.5 | -0.762 | 0.00791 | 0.004 | -96.412
-5 | -0.696 | 0.00764 | 0.004 | -91.031
-4.5 | -0.628 | 0.00469 | 0.004 | -133.933
-4 | -0.56 | 0.00469 | 0.003 | -119.481
-3.5 | -0.491 | 0.0054 | 0.003 | -90.875
-3 | -0.422 | 0.00535 | 0.002 | -78.851
-2.5 | -0.352 | 0.00526 | 0.002 | -66.896
-2 | -0.282 | 0.00519 | 0.002 | -54.306
-1.5 | -0.212 | 0.00513 | 0.001 | -41.248
-1 | -0.141 | 0.00513 | 0.001 | -27.562
-0.5 | -0.071 | 0.00507 | 0 | -13.937
0 | 0 | 0.00511 | 0 | 0
0.5 | 0.071 | 0.00507 | 0 | 13.937
1 | 0.141 | 0.00513 | -0.001 | 27.562
1.5 | 0.212 | 0.00513 | -0.001 | 41.248
2 | 0.282 | 0.00519 | -0.002 | 54.306
2.5 | 0.352 | 0.00526 | -0.002 | 66.896
3 | 0.422 | 0.00535 | -0.002 | 78.851
3.5 | 0.491 | 0.0054 | -0.003 | 90.875
4 | 0.56 | 0.00469 | -0.003 | 119.378
4.5 | 0.628 | 0.00746 | -0.004 | 84.197
5 | 0.696 | 0.00764 | -0.004 | 91.031
5.5 | 0.762 | 0.00791 | -0.004 | 96.412
6 | 0.828 | 0.00819 | -0.005 | 101.168
6.5 | 0.892 | 0.00869 | -0.005 | 102.643
7 | 0.955 | 0.00911 | -0.006 | 104.805
7.5 | 1.014 | 0.0097 | -0.006 | 104.506
8 | 1.07 | 0.01048 | -0.006 | 102.159
8.5 | 1.121 | 0.0116 | -0.007 | 96.637
9 | 1.158 | 0.01308 | -0.007 | 88.564
9.5 | 1.181 | 0.01512 | -0.007 | 78.089
10 | 1.159 | 0.0205 | -0.007 | 56.521
10.5 | 1.074 | 0.03841 | -0.007 | 27.971
11 | 0.967 | 0.05043 | -0.007 | 19.166
11.5 | 0.677 | 0.06639 | -0.007 | 10.201
12 | 0.7 | 0.07617 | -0.007 | 9.184
12.5 | 0.725 | 0.08367 | -0.007 | 8.67
13 | 0.754 | 0.08427 | -0.007 | 8.946
13.5 | 0.78 | 0.09192 | -0.008 | 8.488
14 | 0.804 | 0.09571 | -0.008 | 8.396
14.5 | 0.834 | 0.09917 | -0.008 | 8.413

## 96. Re 7M Mach 0.50 (2)
BIGFOIL.COM POLAR EXPORT
e475
EPPLER 475 |  |  |  | Cl Max: | 1.5077 | at alpha= | 13 | deg
XFOIL ncrit=9 |  |  |  | L/D Max: | 130.521 | at alpha= | 8 | deg
Re: | 7000000 |  |  | Cd Min: | 0.1498 | at alpha= | 18 | deg
Mach: | 0.5 |  |  | Cl=0 at alpha= | 0 | deg
|  |  |  | @ Cl=0.1, Cd= | 0.0068201
|  |  |  | @ Cl=0.4, Cd= | 0.0069309
|  |  |  | @ Cl=0.6, Cd= | 0.0070289
alpha (deg) | Cl | Cd | Cm | Cl/Cd
-18 | -0.9649 | 0.14959 | -0.0164 | -6.4503
-17.5 | -0.9779 | 0.13925 | -0.0226 | -7.0226
-17 | -0.9995 | 0.12824 | -0.0292 | -7.794
-16.5 | -1.0257 | 0.11708 | -0.0357 | -8.7607
-16 | -1.0609 | 0.10535 | -0.0427 | -10.0702
-15.5 | -1.108 | 0.09289 | -0.0502 | -11.9281
-15 | -1.182 | 0.07859 | -0.0594 | -15.0401
-14.5 | -1.2866 | 0.06265 | -0.07 | -20.5363
-14 | -1.4051 | 0.04589 | -0.0809 | -30.6189
-13.5 | -1.4732 | 0.03257 | -0.0894 | -45.2318
-13 | -1.5075 | 0.02431 | -0.0899 | -62.0115
-12.5 | -1.5059 | 0.01989 | -0.0845 | -75.7114
-12 | -1.4637 | 0.01683 | -0.0803 | -86.9697
-11 | -1.3406 | 0.01236 | -0.0745 | -108.4628
-10.5 | -1.28 | 0.01106 | -0.07 | -115.7324
-10 | -1.2329 | 0.01021 | -0.0627 | -120.7542
-9.5 | -1.186 | 0.0095 | -0.0553 | -124.8421
-9 | -1.1406 | 0.00889 | -0.0476 | -128.3015
-8.5 | -1.0885 | 0.00837 | -0.0412 | -130.0478
-8 | -1.027 | 0.00787 | -0.0367 | -130.4956
-7.5 | -0.9629 | 0.00746 | -0.0328 | -129.0751
-7 | -0.8972 | 0.00715 | -0.0295 | -125.4825
-6.5 | -0.8385 | 0.00697 | -0.0252 | -120.3013
-6 | -0.7811 | 0.00707 | -0.0209 | -110.4809
-5.5 | -0.7202 | 0.00706 | -0.0176 | -102.0113
-5 | -0.6572 | 0.00703 | -0.0149 | -93.4851
-4.5 | -0.5934 | 0.00703 | -0.0125 | -84.4097
-4 | -0.5289 | 0.00699 | -0.0104 | -75.6652
-3.5 | -0.4633 | 0.00696 | -0.0087 | -66.5661
-3 | -0.398 | 0.00693 | -0.007 | -57.4315
-2.5 | -0.3321 | 0.00691 | -0.0056 | -48.0608
-2 | -0.2657 | 0.00688 | -0.0044 | -38.6192
-1.5 | -0.1997 | 0.00685 | -0.0031 | -29.1533
-1 | -0.1328 | 0.00684 | -0.0021 | -19.4152
-0.5 | -0.0666 | 0.0068 | -0.001 | -9.7941
0 | 0 | 0.00683 | 0 | 0
0.5 | 0.0666 | 0.0068 | 0.001 | 9.7941
1 | 0.1329 | 0.00684 | 0.0021 | 19.4298
1.5 | 0.1997 | 0.00685 | 0.0031 | 29.1533
2 | 0.2657 | 0.00688 | 0.0044 | 38.6192
2.5 | 0.3321 | 0.00691 | 0.0056 | 48.0608
3 | 0.398 | 0.00693 | 0.007 | 57.4315
3.5 | 0.4633 | 0.00696 | 0.0087 | 66.5661
4 | 0.5289 | 0.00699 | 0.0104 | 75.6652
4.5 | 0.5933 | 0.00703 | 0.0125 | 84.3954
5 | 0.6572 | 0.00702 | 0.0149 | 93.6182
5.5 | 0.7203 | 0.00706 | 0.0176 | 102.0255
6 | 0.7815 | 0.00708 | 0.0209 | 110.3814
6.5 | 0.8386 | 0.00696 | 0.0251 | 120.4885
7 | 0.8974 | 0.00715 | 0.0294 | 125.5105
7.5 | 0.963 | 0.00746 | 0.0328 | 129.0885
8 | 1.0272 | 0.00787 | 0.0366 | 130.521
8.5 | 1.0885 | 0.00838 | 0.0412 | 129.8926
9 | 1.1407 | 0.00889 | 0.0476 | 128.3127
9.5 | 1.1863 | 0.0095 | 0.0553 | 124.8737
10 | 1.233 | 0.01021 | 0.0627 | 120.764
10.5 | 1.2806 | 0.01105 | 0.0699 | 115.8914
11 | 1.3416 | 0.01234 | 0.0744 | 108.7196
11.5 | 1.4078 | 0.01451 | 0.0767 | 97.0227
12 | 1.4648 | 0.01683 | 0.0802 | 87.0351
12.5 | 1.5074 | 0.01987 | 0.0844 | 75.8631
13 | 1.5077 | 0.02435 | 0.0898 | 61.9179
13.5 | 1.4757 | 0.03246 | 0.0894 | 45.4621
14 | 1.403 | 0.0462 | 0.0804 | 30.368
14.5 | 1.2925 | 0.0623 | 0.0701 | 20.7464
15 | 1.1813 | 0.07884 | 0.059 | 14.9835
15.5 | 1.1082 | 0.09309 | 0.0498 | 11.9046
16 | 1.0609 | 0.1056 | 0.0422 | 10.0464
16.5 | 1.0271 | 0.1172 | 0.0354 | 8.7637
17 | 0.9995 | 0.12857 | 0.0286 | 7.774
17.5 | 0.9796 | 0.13936 | 0.0222 | 7.0293
18 | 0.9661 | 0.1498 | 0.016 | 6.4493

## 97. Re 8M Mach 0.00 (1)
BIGFOIL.COM POLAR EXPORT
e475
EPPLER 475 |  |  |  | Cl Max: | 1.412 | at alpha= | 14.5 | deg
JavaFoil+Calcfoil stall+Eppler ext transition |  |  |  | L/D Max: | 193.4 | at alpha= | 7.5 | deg
Re: | 8000000 |  |  | Cd Min: | 0.00466 | at alpha= | -7.5 | deg
Mach: | 0 |  |  | Cl=0 at alpha= | 0 | deg
|  |  |  | @ Cl=0.1, Cd= | 0.0055648
|  |  |  | @ Cl=0.4, Cd= | 0.0055887
|  |  |  | @ Cl=0.6, Cd= | 0.005454
alpha (deg) | Cl | Cd | Cm | Cl/Cd
-19.5 | -1.296 | 0.09104 | 0.01 | -14.233
-19 | -1.316 | 0.0843 | 0.01 | -15.615
-18.5 | -1.336 | 0.07704 | 0.01 | -17.339
-18 | -1.352 | 0.07062 | 0.01 | -19.147
-17.5 | -1.368 | 0.06355 | 0.01 | -21.52
-17 | -1.381 | 0.05685 | 0.01 | -24.284
-16.5 | -1.392 | 0.05005 | 0.01 | -27.814
-16 | -1.401 | 0.04374 | 0.009 | -32.02
-15.5 | -1.406 | 0.03814 | 0.009 | -36.857
-15 | -1.411 | 0.03218 | 0.009 | -43.854
-14.5 | -1.412 | 0.02676 | 0.009 | -52.766
-14 | -1.41 | 0.02184 | 0.009 | -64.532
-13.5 | -1.403 | 0.01823 | 0.009 | -76.996
-13 | -1.383 | 0.0163 | 0.009 | -84.877
-12.5 | -1.358 | 0.01418 | 0.008 | -95.802
-12 | -1.326 | 0.01297 | 0.008 | -102.19
-11.5 | -1.29 | 0.01189 | 0.008 | -108.487
-11 | -1.251 | 0.01105 | 0.007 | -113.189
-10.5 | -1.208 | 0.01033 | 0.007 | -116.985
-10 | -1.163 | 0.00964 | 0.007 | -120.58
-9.5 | -1.115 | 0.00906 | 0.007 | -123.044
-9 | -1.065 | 0.0085 | 0.006 | -125.194
-8.5 | -1.012 | 0.00809 | 0.006 | -125.085
-8 | -0.957 | 0.00776 | 0.006 | -123.402
-7.5 | -0.901 | 0.00466 | 0.005 | -193.4
-7 | -0.844 | 0.00555 | 0.005 | -152.067
-6.5 | -0.785 | 0.00552 | 0.005 | -142.355
-6 | -0.727 | 0.00548 | 0.004 | -132.722
-5.5 | -0.668 | 0.00545 | 0.004 | -122.397
-5 | -0.608 | 0.00545 | 0.003 | -111.628
-4.5 | -0.548 | 0.00548 | 0.003 | -99.976
-4 | -0.488 | 0.00557 | 0.003 | -87.611
-3.5 | -0.428 | 0.00563 | 0.002 | -75.909
-3 | -0.367 | 0.00554 | 0.002 | -66.206
-2.5 | -0.306 | 0.00555 | 0.002 | -55.127
-2 | -0.245 | 0.00556 | 0.001 | -44.089
-1.5 | -0.184 | 0.00558 | 0.001 | -32.98
-1 | -0.123 | 0.00555 | 0.001 | -22.127
-0.5 | -0.061 | 0.00559 | 0 | -10.99
0 | 0 | 0.00623 | 0 | 0
0.5 | 0.061 | 0.00559 | 0 | 10.999
1 | 0.123 | 0.00555 | -0.001 | 22.146
1.5 | 0.184 | 0.00558 | -0.001 | 32.98
2 | 0.245 | 0.00556 | -0.001 | 44.089
2.5 | 0.306 | 0.00555 | -0.002 | 55.127
3 | 0.367 | 0.00554 | -0.002 | 66.206
3.5 | 0.428 | 0.00563 | -0.002 | 75.909
4 | 0.488 | 0.00557 | -0.003 | 87.611
4.5 | 0.548 | 0.00548 | -0.003 | 99.976
5 | 0.608 | 0.00545 | -0.003 | 111.628
5.5 | 0.668 | 0.00545 | -0.004 | 122.397
6 | 0.727 | 0.00548 | -0.004 | 132.722
6.5 | 0.785 | 0.00552 | -0.005 | 142.355
7 | 0.844 | 0.00555 | -0.005 | 152.067
7.5 | 0.901 | 0.00466 | -0.005 | 193.4
8 | 0.957 | 0.00776 | -0.006 | 123.402
8.5 | 1.012 | 0.00809 | -0.006 | 125.085
9 | 1.065 | 0.0085 | -0.006 | 125.194
9.5 | 1.115 | 0.00906 | -0.007 | 123.044
10 | 1.163 | 0.00964 | -0.007 | 120.58
10.5 | 1.208 | 0.01033 | -0.007 | 116.985
11 | 1.251 | 0.01105 | -0.007 | 113.189
11.5 | 1.29 | 0.01189 | -0.008 | 108.487
12 | 1.326 | 0.01297 | -0.008 | 102.19
12.5 | 1.358 | 0.01418 | -0.008 | 95.802
13 | 1.383 | 0.0163 | -0.009 | 84.877
13.5 | 1.403 | 0.01823 | -0.009 | 76.996
14 | 1.41 | 0.02184 | -0.009 | 64.532
14.5 | 1.412 | 0.02676 | -0.009 | 52.766
15 | 1.411 | 0.03218 | -0.009 | 43.854
15.5 | 1.406 | 0.03814 | -0.009 | 36.857
16 | 1.401 | 0.04374 | -0.009 | 32.02
16.5 | 1.392 | 0.05005 | -0.009 | 27.814
17 | 1.381 | 0.05685 | -0.01 | 24.284
17.5 | 1.368 | 0.06355 | -0.01 | 21.52
18 | 1.352 | 0.07062 | -0.01 | 19.147
18.5 | 1.336 | 0.07704 | -0.01 | 17.339
19 | 1.316 | 0.0843 | -0.01 | 15.615
19.5 | 1.296 | 0.09104 | -0.01 | 14.233

## 98. Re 8M Mach 0.00 (2)
BIGFOIL.COM POLAR EXPORT
e475
EPPLER 475 |  |  |  | Cl Max: | 1.6853 | at alpha= | 19.5 | deg
XFOIL ncrit=9 |  |  |  | L/D Max: | 133.403 | at alpha= | 9.5 | deg
Re: | 8000000 |  |  | Cd Min: | 0.03952 | at alpha= | -20 | deg
Mach: | 0 |  |  | Cl=0 at alpha= | 0 | deg
|  |  |  | @ Cl=0.1, Cd= | 0.0063477
|  |  |  | @ Cl=0.4, Cd= | 0.00633
|  |  |  | @ Cl=0.6, Cd= | 0.0062644
alpha (deg) | Cl | Cd | Cm | Cl/Cd
-20 | -1.6744 | 0.03952 | -0.0543 | -42.3684
-19.5 | -1.6826 | 0.03327 | -0.0558 | -50.5741
-19 | -1.6824 | 0.02868 | -0.0557 | -58.6611
-18.5 | -1.6784 | 0.02506 | -0.0541 | -66.9753
-18 | -1.6662 | 0.0225 | -0.0516 | -74.0533
-17.5 | -1.6479 | 0.02061 | -0.0488 | -79.9563
-17 | -1.6274 | 0.01903 | -0.0454 | -85.5176
-16.5 | -1.6065 | 0.01761 | -0.0416 | -91.2266
-16 | -1.5807 | 0.01654 | -0.0379 | -95.5683
-15.5 | -1.5554 | 0.01556 | -0.0337 | -99.9614
-15 | -1.5271 | 0.01469 | -0.0297 | -103.9551
-14.5 | -1.4782 | 0.01379 | -0.0297 | -107.1936
-14 | -1.4292 | 0.01296 | -0.0294 | -110.2778
-13.5 | -1.3756 | 0.01206 | -0.03 | -114.063
-13 | -1.3289 | 0.01131 | -0.029 | -117.4978
-12.5 | -1.2909 | 0.01072 | -0.0258 | -120.4198
-12 | -1.2503 | 0.01011 | -0.0231 | -123.6696
-11.5 | -1.2074 | 0.00957 | -0.0207 | -126.1651
-11 | -1.1623 | 0.00899 | -0.0188 | -129.2881
-10.5 | -1.1149 | 0.00851 | -0.0172 | -131.0106
-10 | -1.0681 | 0.00805 | -0.0153 | -132.6832
-9.5 | -1.0194 | 0.00762 | -0.0138 | -133.7795
-9 | -0.9696 | 0.00727 | -0.0125 | -133.37
-8.5 | -0.9184 | 0.00691 | -0.0114 | -132.9088
-8 | -0.8666 | 0.00657 | -0.0105 | -131.9026
-7.5 | -0.8135 | 0.0063 | -0.0097 | -129.127
-7 | -0.7604 | 0.00616 | -0.0088 | -123.4416
-6 | -0.6602 | 0.00627 | -0.006 | -105.2951
-5.5 | -0.6077 | 0.00626 | -0.005 | -97.0767
-5 | -0.5546 | 0.00629 | -0.0042 | -88.1717
-4.5 | -0.5011 | 0.00632 | -0.0035 | -79.288
-4 | -0.4463 | 0.00633 | -0.003 | -70.5055
-3.5 | -0.3919 | 0.00634 | -0.0024 | -61.8139
-3 | -0.3364 | 0.00636 | -0.002 | -52.8931
-2.5 | -0.2809 | 0.00633 | -0.0015 | -44.376
-2 | -0.2249 | 0.00637 | -0.0012 | -35.3061
-1.5 | -0.1691 | 0.00635 | -0.0008 | -26.6299
-1 | -0.1127 | 0.00635 | -0.0006 | -17.748
-0.5 | -0.0564 | 0.00634 | -0.0003 | -8.8959
0 | 0 | 0.00636 | 0 | 0
0.5 | 0.0564 | 0.00634 | 0.0003 | 8.8959
1 | 0.1127 | 0.00635 | 0.0006 | 17.748
1.5 | 0.1691 | 0.00635 | 0.0008 | 26.6299
2 | 0.225 | 0.00637 | 0.0012 | 35.3218
2.5 | 0.2809 | 0.00633 | 0.0015 | 44.376
3 | 0.3364 | 0.00636 | 0.002 | 52.8931
3.5 | 0.3919 | 0.00633 | 0.0024 | 61.9115
4 | 0.4463 | 0.00633 | 0.003 | 70.5055
4.5 | 0.5011 | 0.00632 | 0.0035 | 79.288
5 | 0.5546 | 0.00629 | 0.0042 | 88.1717
5.5 | 0.6078 | 0.00626 | 0.005 | 97.0927
6 | 0.6603 | 0.00627 | 0.006 | 105.311
6.5 | 0.7112 | 0.00618 | 0.0072 | 115.0809
7 | 0.7605 | 0.00617 | 0.0088 | 123.2577
7.5 | 0.8136 | 0.00629 | 0.0097 | 129.3482
8 | 0.8666 | 0.00657 | 0.0104 | 131.9026
8.5 | 0.9185 | 0.00691 | 0.0114 | 132.9233
9 | 0.9697 | 0.00727 | 0.0125 | 133.3838
9.5 | 1.0192 | 0.00764 | 0.0139 | 133.4031
10 | 1.0681 | 0.00806 | 0.0153 | 132.5186
10.5 | 1.115 | 0.00851 | 0.0171 | 131.0223
11 | 1.1623 | 0.009 | 0.0188 | 129.1444
11.5 | 1.2085 | 0.00951 | 0.0205 | 127.0768
12 | 1.2507 | 0.01009 | 0.023 | 123.9544
12.5 | 1.2911 | 0.01071 | 0.0258 | 120.5509
13 | 1.3288 | 0.01132 | 0.029 | 117.3852
13.5 | 1.376 | 0.01206 | 0.03 | 114.0962
14 | 1.4297 | 0.01294 | 0.0293 | 110.4869
14.5 | 1.4785 | 0.0138 | 0.0296 | 107.1377
15 | 1.5274 | 0.0147 | 0.0296 | 103.9048
15.5 | 1.5556 | 0.01556 | 0.0337 | 99.9743
16 | 1.5811 | 0.01654 | 0.0378 | 95.5925
16.5 | 1.6073 | 0.0176 | 0.0415 | 91.3239
17 | 1.6288 | 0.019 | 0.0452 | 85.7263
17.5 | 1.6493 | 0.02057 | 0.0486 | 80.1799
18 | 1.667 | 0.0225 | 0.0515 | 74.0889
18.5 | 1.6781 | 0.02515 | 0.054 | 66.7237
19 | 1.685 | 0.02855 | 0.0554 | 59.0193
19.5 | 1.6853 | 0.03313 | 0.0556 | 50.8693
20 | 1.6787 | 0.0392 | 0.0541 | 42.824

## 99. Re 8M Mach 0.10 (1)
BIGFOIL.COM POLAR EXPORT
e475
EPPLER 475 |  |  |  | Cl Max: | 1.401 | at alpha= | 14.5 | deg
JavaFoil+Calcfoil stall+Eppler ext transition |  |  |  | L/D Max: | 193.617 | at alpha= | 7.5 | deg
Re: | 8000000 |  |  | Cd Min: | 0.00468 | at alpha= | -7.5 | deg
Mach: | 0.1 |  |  | Cl=0 at alpha= | 0 | deg
|  |  |  | @ Cl=0.1, Cd= | 0.0055725
|  |  |  | @ Cl=0.4, Cd= | 0.0055849
|  |  |  | @ Cl=0.6, Cd= | 0.0054973
alpha (deg) | Cl | Cd | Cm | Cl/Cd
-19.5 | -1.257 | 0.09483 | 0.01 | -13.258
-19 | -1.282 | 0.08768 | 0.01 | -14.617
-18.5 | -1.304 | 0.08125 | 0.01 | -16.044
-18 | -1.324 | 0.07388 | 0.01 | -17.926
-17.5 | -1.341 | 0.0675 | 0.01 | -19.874
-17 | -1.359 | 0.0598 | 0.01 | -22.728
-16.5 | -1.373 | 0.05299 | 0.009 | -25.902
-16 | -1.382 | 0.0471 | 0.009 | -29.345
-15.5 | -1.391 | 0.04076 | 0.009 | -34.123
-15 | -1.398 | 0.0344 | 0.009 | -40.651
-14.5 | -1.401 | 0.02869 | 0.009 | -48.819
-14 | -1.398 | 0.0237 | 0.009 | -58.999
-13.5 | -1.395 | 0.01944 | 0.009 | -71.753
-13 | -1.382 | 0.01675 | 0.009 | -82.479
-12.5 | -1.356 | 0.01528 | 0.008 | -88.71
-12 | -1.327 | 0.01325 | 0.008 | -100.167
-11.5 | -1.292 | 0.01216 | 0.008 | -106.23
-11 | -1.254 | 0.01126 | 0.008 | -111.39
-10.5 | -1.211 | 0.01048 | 0.007 | -115.651
-10 | -1.167 | 0.00976 | 0.007 | -119.586
-9.5 | -1.119 | 0.00915 | 0.007 | -122.3
-9 | -1.069 | 0.00862 | 0.006 | -123.994
-8.5 | -1.017 | 0.00816 | 0.006 | -124.559
-8 | -0.961 | 0.00782 | 0.006 | -122.947
-7.5 | -0.905 | 0.00468 | 0.005 | -193.617
-7 | -0.848 | 0.00553 | 0.005 | -153.343
-6.5 | -0.789 | 0.00547 | 0.005 | -144.263
-6 | -0.73 | 0.0055 | 0.004 | -132.87
-5.5 | -0.671 | 0.00546 | 0.004 | -122.857
-5 | -0.611 | 0.00549 | 0.004 | -111.25
-4.5 | -0.551 | 0.00553 | 0.003 | -99.696
-4 | -0.49 | 0.00554 | 0.003 | -88.511
-3.5 | -0.43 | 0.00558 | 0.002 | -76.933
-3 | -0.369 | 0.00559 | 0.002 | -65.896
-2.5 | -0.308 | 0.00556 | 0.002 | -55.346
-2 | -0.246 | 0.00553 | 0.001 | -44.569
-1.5 | -0.185 | 0.00555 | 0.001 | -33.328
-1 | -0.123 | 0.00558 | 0.001 | -22.085
-0.5 | -0.062 | 0.00556 | 0 | -11.101
0 | 0 | 0.0062 | 0 | 0
0.5 | 0.062 | 0.00556 | 0 | 11.11
1 | 0.123 | 0.00558 | -0.001 | 22.085
1.5 | 0.185 | 0.00555 | -0.001 | 33.328
2 | 0.246 | 0.00553 | -0.001 | 44.569
2.5 | 0.308 | 0.00556 | -0.002 | 55.346
3 | 0.369 | 0.00559 | -0.002 | 65.896
3.5 | 0.43 | 0.00558 | -0.002 | 76.933
4 | 0.49 | 0.00554 | -0.003 | 88.511
4.5 | 0.551 | 0.00553 | -0.003 | 99.696
5 | 0.611 | 0.00549 | -0.004 | 111.25
5.5 | 0.671 | 0.00546 | -0.004 | 122.857
6 | 0.73 | 0.0055 | -0.004 | 132.87
6.5 | 0.789 | 0.00547 | -0.005 | 144.263
7 | 0.848 | 0.00553 | -0.005 | 153.343
7.5 | 0.905 | 0.00468 | -0.005 | 193.617
8 | 0.961 | 0.00782 | -0.006 | 122.947
8.5 | 1.017 | 0.00816 | -0.006 | 124.559
9 | 1.069 | 0.00862 | -0.006 | 123.994
9.5 | 1.119 | 0.00915 | -0.007 | 122.3
10 | 1.167 | 0.00976 | -0.007 | 119.586
10.5 | 1.211 | 0.01048 | -0.007 | 115.651
11 | 1.254 | 0.01126 | -0.008 | 111.39
11.5 | 1.292 | 0.01216 | -0.008 | 106.23
12 | 1.327 | 0.01325 | -0.008 | 100.167
12.5 | 1.356 | 0.01528 | -0.008 | 88.71
13 | 1.382 | 0.01675 | -0.009 | 82.479
13.5 | 1.395 | 0.01944 | -0.009 | 71.753
14 | 1.398 | 0.0237 | -0.009 | 58.999
14.5 | 1.401 | 0.02869 | -0.009 | 48.819
15 | 1.398 | 0.0344 | -0.009 | 40.651
15.5 | 1.391 | 0.04076 | -0.009 | 34.123
16 | 1.382 | 0.0471 | -0.009 | 29.345
16.5 | 1.373 | 0.05299 | -0.009 | 25.902
17 | 1.359 | 0.0598 | -0.01 | 22.728
17.5 | 1.341 | 0.0675 | -0.01 | 19.874
18 | 1.324 | 0.07388 | -0.01 | 17.926
18.5 | 1.304 | 0.08125 | -0.01 | 16.044
19 | 1.282 | 0.08768 | -0.01 | 14.617
19.5 | 1.257 | 0.09483 | -0.01 | 13.258

## 100. Re 8M Mach 0.10 (2)
BIGFOIL.COM POLAR EXPORT
e475
EPPLER 475 |  |  |  | Cl Max: | 1.6734 | at alpha= | 19 | deg
XFOIL ncrit=9 |  |  |  | L/D Max: | 133.685 | at alpha= | 9 | deg
Re: | 8000000 |  |  | Cd Min: | 0.04608 | at alpha= | -20 | deg
Mach: | 0.1 |  |  | Cl=0 at alpha= | 0 | deg
|  |  |  | @ Cl=0.1, Cd= | 0.0063576
|  |  |  | @ Cl=0.4, Cd= | 0.00635
|  |  |  | @ Cl=0.6, Cd= | 0.0062865
alpha (deg) | Cl | Cd | Cm | Cl/Cd
-20 | -1.6415 | 0.04608 | -0.0533 | -35.6228
-19.5 | -1.6647 | 0.03747 | -0.0566 | -44.4275
-19 | -1.6709 | 0.03161 | -0.0577 | -52.8599
-18.5 | -1.6687 | 0.02732 | -0.057 | -61.0798
-18 | -1.662 | 0.02402 | -0.055 | -69.1923
-17.5 | -1.6477 | 0.02168 | -0.0522 | -76.0009
-17 | -1.6286 | 0.01987 | -0.049 | -81.9628
-16.5 | -1.608 | 0.01832 | -0.0452 | -87.7729
-16 | -1.5851 | 0.01702 | -0.0412 | -93.1316
-15.5 | -1.5584 | 0.01602 | -0.0372 | -97.2784
-15 | -1.5353 | 0.01504 | -0.0322 | -102.0811
-14.5 | -1.4871 | 0.01415 | -0.0318 | -105.0954
-14 | -1.4385 | 0.01326 | -0.0313 | -108.4842
-13.5 | -1.3845 | 0.01234 | -0.0318 | -112.1961
-12 | -1.2566 | 0.01026 | -0.0249 | -122.4756
-11.5 | -1.2141 | 0.00969 | -0.0222 | -125.2941
-11 | -1.1694 | 0.00908 | -0.02 | -128.7885
-10.5 | -1.122 | 0.00857 | -0.0183 | -130.9218
-10 | -1.0748 | 0.00811 | -0.0164 | -132.5277
-9.5 | -1.0258 | 0.00768 | -0.0147 | -133.5677
-9 | -0.9759 | 0.0073 | -0.0132 | -133.6849
-8.5 | -0.9244 | 0.00694 | -0.0121 | -133.1988
-8 | -0.8721 | 0.00659 | -0.011 | -132.3369
-7.5 | -0.8185 | 0.00633 | -0.0102 | -129.3049
-7 | -0.765 | 0.00619 | -0.0093 | -123.5864
-6 | -0.6642 | 0.00629 | -0.0063 | -105.5962
-5.5 | -0.6115 | 0.00628 | -0.0053 | -97.3726
-5 | -0.5579 | 0.00631 | -0.0045 | -88.4152
-4.5 | -0.5042 | 0.00634 | -0.0037 | -79.5268
-4 | -0.449 | 0.00635 | -0.0032 | -70.7087
-3.5 | -0.3943 | 0.00635 | -0.0025 | -62.0945
-2.5 | -0.2826 | 0.00634 | -0.0016 | -44.5741
-2 | -0.2263 | 0.00638 | -0.0013 | -35.4702
-1.5 | -0.1701 | 0.00636 | -0.0009 | -26.7453
-1 | -0.1134 | 0.00636 | -0.0006 | -17.8302
-0.5 | -0.0567 | 0.00635 | -0.0003 | -8.9291
0 | 0 | 0.00636 | 0 | 0
0.5 | 0.0567 | 0.00635 | 0.0003 | 8.9291
1 | 0.1134 | 0.00636 | 0.0006 | 17.8302
1.5 | 0.1701 | 0.00636 | 0.0009 | 26.7453
2 | 0.2264 | 0.00638 | 0.0013 | 35.4859
2.5 | 0.2826 | 0.00634 | 0.0016 | 44.5741
3.5 | 0.3943 | 0.00635 | 0.0025 | 62.0945
4 | 0.449 | 0.00635 | 0.0031 | 70.7087
4.5 | 0.5042 | 0.00634 | 0.0037 | 79.5268
5 | 0.5579 | 0.00631 | 0.0045 | 88.4152
5.5 | 0.6116 | 0.00628 | 0.0053 | 97.3885
6.5 | 0.7157 | 0.0062 | 0.0076 | 115.4355
7 | 0.7652 | 0.00619 | 0.0093 | 123.6187
7.5 | 0.8186 | 0.00632 | 0.0102 | 129.5253
8 | 0.8721 | 0.0066 | 0.011 | 132.1364
8.5 | 0.9245 | 0.00694 | 0.0121 | 133.2133
9 | 0.9759 | 0.0073 | 0.0132 | 133.6849
9.5 | 1.0257 | 0.00769 | 0.0147 | 133.381
10 | 1.0749 | 0.00811 | 0.0163 | 132.5401
10.5 | 1.1221 | 0.00857 | 0.0182 | 130.9335
11 | 1.1695 | 0.00908 | 0.02 | 128.7996
11.5 | 1.2156 | 0.00961 | 0.022 | 126.4932
12 | 1.257 | 0.01024 | 0.0248 | 122.7539
13.5 | 1.3849 | 0.01234 | 0.0317 | 112.2285
14 | 1.439 | 0.01326 | 0.0312 | 108.5219
14.5 | 1.4874 | 0.01416 | 0.0317 | 105.0424
15 | 1.5349 | 0.01506 | 0.0322 | 101.919
15.5 | 1.5588 | 0.01602 | 0.0371 | 97.3034
16 | 1.5853 | 0.01703 | 0.0411 | 93.0887
16.5 | 1.6089 | 0.0183 | 0.0451 | 87.918
17 | 1.6298 | 0.01985 | 0.0488 | 82.1058
17.5 | 1.6497 | 0.0216 | 0.052 | 76.375
18 | 1.6625 | 0.02405 | 0.0549 | 69.1268
18.5 | 1.6689 | 0.02739 | 0.0569 | 60.931
19 | 1.6734 | 0.03149 | 0.0575 | 53.1407
19.5 | 1.6676 | 0.03731 | 0.0564 | 44.6958
20 | 1.6479 | 0.0455 | 0.0533 | 36.2176

## 101. Re 8M Mach 0.25 (1)
BIGFOIL.COM POLAR EXPORT
e475
EPPLER 475 |  |  |  | Cl Max: | 1.338 | at alpha= | 13 | deg
JavaFoil+Calcfoil stall+Eppler ext transition |  |  |  | L/D Max: | 181.815 | at alpha= | 7 | deg
Re: | 8000000 |  |  | Cd Min: | 0.00478 | at alpha= | -7 | deg
Mach: | 0.25 |  |  | Cl=0 at alpha= | 0 | deg
|  |  |  | @ Cl=0.1, Cd= | 0.0053511
|  |  |  | @ Cl=0.4, Cd= | 0.0056366
|  |  |  | @ Cl=0.6, Cd= | 0.0055218
alpha (deg) | Cl | Cd | Cm | Cl/Cd
-18 | -1.102 | 0.09488 | 0.01 | -11.619
-17.5 | -1.149 | 0.0875 | 0.009 | -13.125
-17 | -1.191 | 0.07901 | 0.009 | -15.076
-16.5 | -1.228 | 0.07157 | 0.009 | -17.151
-16 | -1.258 | 0.06455 | 0.009 | -19.496
-15.5 | -1.285 | 0.05708 | 0.009 | -22.51
-15 | -1.307 | 0.0497 | 0.009 | -26.292
-14.5 | -1.32 | 0.04262 | 0.009 | -30.977
-14 | -1.329 | 0.03531 | 0.009 | -37.623
-13.5 | -1.333 | 0.02904 | 0.009 | -45.902
-13 | -1.338 | 0.023 | 0.009 | -58.17
-12.5 | -1.337 | 0.0187 | 0.008 | -71.516
-12 | -1.323 | 0.01624 | 0.008 | -81.47
-11.5 | -1.3 | 0.01366 | 0.008 | -95.168
-11 | -1.267 | 0.01234 | 0.008 | -102.639
-10.5 | -1.229 | 0.01133 | 0.007 | -108.465
-10 | -1.187 | 0.01046 | 0.007 | -113.464
-9.5 | -1.141 | 0.00973 | 0.007 | -117.185
-9 | -1.092 | 0.0091 | 0.006 | -119.966
-8.5 | -1.04 | 0.00856 | 0.006 | -121.461
-8 | -0.984 | 0.00814 | 0.006 | -120.918
-7.5 | -0.927 | 0.00786 | 0.005 | -117.928
-7 | -0.869 | 0.00478 | 0.005 | -181.815
-6.5 | -0.809 | 0.00558 | 0.005 | -144.984
-6 | -0.749 | 0.00556 | 0.004 | -134.676
-5.5 | -0.688 | 0.00556 | 0.004 | -123.721
-5 | -0.627 | 0.0055 | 0.004 | -113.994
-4.5 | -0.565 | 0.00555 | 0.003 | -101.819
-4 | -0.503 | 0.00559 | 0.003 | -90.068
-3.5 | -0.441 | 0.00563 | 0.003 | -78.289
-3 | -0.379 | 0.00564 | 0.002 | -67.135
-2.5 | -0.316 | 0.00559 | 0.002 | -56.528
-2 | -0.253 | 0.00555 | 0.001 | -45.541
-1.5 | -0.19 | 0.00558 | 0.001 | -34.01
-1 | -0.127 | 0.0056 | 0.001 | -22.636
-0.5 | -0.063 | 0.00501 | 0 | -12.663
0 | 0 | 0.00501 | 0 | 0
0.5 | 0.063 | 0.00501 | 0 | 12.663
1 | 0.127 | 0.0056 | -0.001 | 22.636
1.5 | 0.19 | 0.00558 | -0.001 | 34.01
2 | 0.253 | 0.00555 | -0.001 | 45.541
2.5 | 0.316 | 0.00559 | -0.002 | 56.528
3 | 0.379 | 0.00564 | -0.002 | 67.135
3.5 | 0.441 | 0.00563 | -0.003 | 78.289
4 | 0.503 | 0.00559 | -0.003 | 90.068
4.5 | 0.565 | 0.00555 | -0.003 | 101.819
5 | 0.627 | 0.0055 | -0.004 | 113.994
5.5 | 0.688 | 0.00556 | -0.004 | 123.721
6 | 0.749 | 0.00556 | -0.004 | 134.676
6.5 | 0.809 | 0.00558 | -0.005 | 144.984
7 | 0.869 | 0.00478 | -0.005 | 181.815
7.5 | 0.927 | 0.00786 | -0.005 | 117.928
8 | 0.984 | 0.00814 | -0.006 | 120.918
8.5 | 1.04 | 0.00856 | -0.006 | 121.461
9 | 1.092 | 0.0091 | -0.006 | 119.966
9.5 | 1.141 | 0.00973 | -0.007 | 117.185
10 | 1.187 | 0.01046 | -0.007 | 113.464
10.5 | 1.229 | 0.01133 | -0.007 | 108.465
11 | 1.267 | 0.01234 | -0.008 | 102.639
11.5 | 1.3 | 0.01366 | -0.008 | 95.168
12 | 1.323 | 0.01624 | -0.008 | 81.47
12.5 | 1.337 | 0.0187 | -0.008 | 71.516
13 | 1.338 | 0.023 | -0.009 | 58.17
13.5 | 1.333 | 0.02904 | -0.009 | 45.902
14 | 1.329 | 0.03531 | -0.009 | 37.623
14.5 | 1.32 | 0.04262 | -0.009 | 30.977
15 | 1.307 | 0.0497 | -0.009 | 26.292
15.5 | 1.285 | 0.05708 | -0.009 | 22.51
16 | 1.258 | 0.06455 | -0.009 | 19.496
16.5 | 1.228 | 0.07107 | -0.009 | 17.282
17 | 1.191 | 0.07901 | -0.009 | 15.076
17.5 | 1.149 | 0.0875 | -0.009 | 13.125
18 | 1.102 | 0.09488 | -0.01 | 11.619

## 102. Re 8M Mach 0.25 (2)
BIGFOIL.COM POLAR EXPORT
e475
EPPLER 475 |  |  |  | Cl Max: | 1.6151 | at alpha= | 17.5 | deg
XFOIL ncrit=9 |  |  |  | L/D Max: | 134.222 | at alpha= | 8.5 | deg
Re: | 8000000 |  |  | Cd Min: | 0.10637 | at alpha= | -20 | deg
Mach: | 0.25 |  |  | Cl=0 at alpha= | 0 | deg
|  |  |  | @ Cl=0.1, Cd= | 0.0064159
|  |  |  | @ Cl=0.4, Cd= | 0.0064225
|  |  |  | @ Cl=0.6, Cd= | 0.0064174
alpha (deg) | Cl | Cd | Cm | Cl/Cd
-20 | -1.2722 | 0.10637 | -0.0293 | -11.9601
-19.5 | -1.3488 | 0.08944 | -0.0384 | -15.0805
-19 | -1.4611 | 0.06901 | -0.049 | -21.1723
-18.5 | -1.5512 | 0.0517 | -0.0577 | -30.0039
-18 | -1.5961 | 0.0399 | -0.0634 | -40.0025
-17.5 | -1.6116 | 0.03234 | -0.0657 | -49.833
-17 | -1.6128 | 0.02724 | -0.0654 | -59.207
-16.5 | -1.6072 | 0.02355 | -0.063 | -68.2463
-16 | -1.5941 | 0.02092 | -0.0593 | -76.1998
-15.5 | -1.5731 | 0.01906 | -0.0551 | -82.5341
-15 | -1.5529 | 0.01739 | -0.0502 | -89.2984
-14.5 | -1.5268 | 0.01618 | -0.0451 | -94.3634
-14 | -1.4857 | 0.01495 | -0.0426 | -99.3779
-13.5 | -1.4363 | 0.01382 | -0.0412 | -103.9291
-13 | -1.3789 | 0.01276 | -0.0412 | -108.0643
-12.5 | -1.322 | 0.01167 | -0.0411 | -113.2819
-12 | -1.288 | 0.01096 | -0.0359 | -117.5182
-11.5 | -1.2507 | 0.01025 | -0.0313 | -122.0195
-11 | -1.2065 | 0.00962 | -0.0279 | -125.4158
-10.5 | -1.1594 | 0.009 | -0.0251 | -128.8222
-10 | -1.1118 | 0.00842 | -0.0223 | -132.0428
-9.5 | -1.0618 | 0.00794 | -0.0199 | -133.728
-9 | -1.0105 | 0.00753 | -0.0178 | -134.1965
-8.5 | -0.9569 | 0.00713 | -0.0161 | -134.2076
-8 | -0.9027 | 0.00676 | -0.0146 | -133.5355
-7.5 | -0.8458 | 0.00654 | -0.0135 | -129.3272
-7 | -0.7912 | 0.00631 | -0.0121 | -125.3883
-6.5 | -0.7395 | 0.00633 | -0.0101 | -116.8246
-6 | -0.6867 | 0.00642 | -0.0084 | -106.9626
-5.5 | -0.6325 | 0.0064 | -0.007 | -98.8281
-5 | -0.5765 | 0.00644 | -0.006 | -89.5186
-4.5 | -0.5212 | 0.00643 | -0.0049 | -81.0575
-4 | -0.4641 | 0.00646 | -0.0042 | -71.8421
-3.5 | -0.4073 | 0.00643 | -0.0034 | -63.3437
-3 | -0.3496 | 0.00644 | -0.0028 | -54.2857
-2.5 | -0.2919 | 0.00644 | -0.0022 | -45.3261
-2 | -0.2339 | 0.00643 | -0.0017 | -36.3764
-1.5 | -0.1754 | 0.00643 | -0.0013 | -27.2784
-1 | -0.1173 | 0.00641 | -0.0008 | -18.2995
-0.5 | -0.0585 | 0.00643 | -0.0004 | -9.098
0 | 0 | 0.0064 | 0 | 0
0.5 | 0.0585 | 0.00643 | 0.0004 | 9.098
1 | 0.1173 | 0.00641 | 0.0008 | 18.2995
1.5 | 0.1754 | 0.00643 | 0.0013 | 27.2784
2 | 0.2339 | 0.00643 | 0.0017 | 36.3764
2.5 | 0.2919 | 0.00644 | 0.0022 | 45.3261
3 | 0.3496 | 0.00644 | 0.0028 | 54.2857
3.5 | 0.4073 | 0.00642 | 0.0034 | 63.4424
4 | 0.4641 | 0.00645 | 0.0042 | 71.9535
4.5 | 0.5212 | 0.00642 | 0.0049 | 81.1838
5 | 0.5765 | 0.00643 | 0.006 | 89.6579
5.5 | 0.6325 | 0.0064 | 0.007 | 98.8281
6 | 0.6869 | 0.00643 | 0.0083 | 106.8274
6.5 | 0.74 | 0.00635 | 0.01 | 116.5354
7 | 0.7914 | 0.00632 | 0.012 | 125.2215
7.5 | 0.846 | 0.00652 | 0.0135 | 129.7546
8 | 0.9026 | 0.00677 | 0.0146 | 133.3235
8.5 | 0.957 | 0.00713 | 0.0161 | 134.2216
9 | 1.0104 | 0.00754 | 0.0178 | 134.0053
9.5 | 1.0617 | 0.00796 | 0.0199 | 133.3794
10 | 1.112 | 0.00842 | 0.0223 | 132.0665
10.5 | 1.1597 | 0.00899 | 0.025 | 128.9989
11.5 | 1.2518 | 0.01021 | 0.0311 | 122.6053
12 | 1.2889 | 0.01094 | 0.0357 | 117.8154
12.5 | 1.3223 | 0.01167 | 0.041 | 113.3076
13 | 1.3792 | 0.01277 | 0.0411 | 108.0031
13.5 | 1.4366 | 0.01383 | 0.0412 | 103.8756
14 | 1.4863 | 0.01495 | 0.0425 | 99.4181
14.5 | 1.5273 | 0.01617 | 0.045 | 94.4527
15 | 1.5534 | 0.01738 | 0.0501 | 89.3786
15.5 | 1.574 | 0.01905 | 0.055 | 82.6247
16 | 1.5946 | 0.02094 | 0.0592 | 76.1509
16.5 | 1.6088 | 0.02351 | 0.0628 | 68.4305
17 | 1.6139 | 0.02724 | 0.0652 | 59.2474
17.5 | 1.6151 | 0.03213 | 0.0656 | 50.2677
18 | 1.598 | 0.03984 | 0.0632 | 40.1104
18.5 | 1.5518 | 0.05184 | 0.0574 | 29.9344
19 | 1.4661 | 0.06868 | 0.0489 | 21.3468
19.5 | 1.3549 | 0.08895 | 0.0383 | 15.2322
20 | 1.2767 | 0.10611 | 0.0291 | 12.0319

## 103. Re 8M Mach 0.50 (1)
BIGFOIL.COM POLAR EXPORT
e475
EPPLER 475 |  |  |  | Cl Max: | 1.182 | at alpha= | 9.5 | deg
JavaFoil+Calcfoil stall+Eppler ext transition |  |  |  | L/D Max: | 134.622 | at alpha= | 4.5 | deg
Re: | 8000000 |  |  | Cd Min: | 0.00464 | at alpha= | -4.5 | deg
Mach: | 0.5 |  |  | Cl=0 at alpha= | 0 | deg
|  |  |  | @ Cl=0.1, Cd= | 0.0050166
|  |  |  | @ Cl=0.4, Cd= | 0.005238
|  |  |  | @ Cl=0.6, Cd= | 0.0049829
alpha (deg) | Cl | Cd | Cm | Cl/Cd
-14.5 | -0.836 | 0.09663 | 0.008 | -8.654
-14 | -0.804 | 0.09615 | 0.008 | -8.359
-13.5 | -0.781 | 0.09069 | 0.008 | -8.612
-13 | -0.755 | 0.08194 | 0.007 | -9.218
-12.5 | -0.726 | 0.08357 | 0.007 | -8.683
-12 | -0.701 | 0.0741 | 0.007 | -9.459
-11.5 | -0.678 | 0.06522 | 0.007 | -10.398
-11 | -0.968 | 0.04955 | 0.007 | -19.534
-10.5 | -1.078 | 0.03716 | 0.007 | -29.004
-10 | -1.162 | 0.01983 | 0.008 | -58.623
-9.5 | -1.182 | 0.01493 | 0.007 | -79.136
-9 | -1.159 | 0.01283 | 0.007 | -90.324
-8.5 | -1.121 | 0.01146 | 0.007 | -97.867
-8 | -1.071 | 0.01034 | 0.006 | -103.598
-7.5 | -1.015 | 0.00965 | 0.006 | -105.138
-7 | -0.955 | 0.00913 | 0.006 | -104.591
-6.5 | -0.893 | 0.00866 | 0.005 | -103.04
-6 | -0.828 | 0.00817 | 0.005 | -101.434
-5.5 | -0.763 | 0.00787 | 0.004 | -96.909
-5 | -0.696 | 0.0076 | 0.004 | -91.555
-4.5 | -0.628 | 0.00464 | 0.004 | -135.506
-4 | -0.56 | 0.00542 | 0.003 | -103.286
-3.5 | -0.491 | 0.0053 | 0.003 | -92.571
-3 | -0.422 | 0.00526 | 0.002 | -80.119
-2.5 | -0.352 | 0.00519 | 0.002 | -67.831
-2 | -0.282 | 0.00511 | 0.002 | -55.191
-1.5 | -0.212 | 0.00505 | 0.001 | -41.919
-1 | -0.141 | 0.00504 | 0.001 | -28.028
-0.5 | -0.071 | 0.005 | 0 | -14.151
0 | 0 | 0.00504 | 0 | 0
0.5 | 0.071 | 0.005 | 0 | 14.151
1 | 0.141 | 0.00504 | -0.001 | 28.028
1.5 | 0.212 | 0.00505 | -0.001 | 41.919
2 | 0.282 | 0.00511 | -0.002 | 55.191
2.5 | 0.352 | 0.00519 | -0.002 | 67.831
3 | 0.422 | 0.00526 | -0.002 | 80.119
3.5 | 0.491 | 0.0053 | -0.003 | 92.571
4 | 0.56 | 0.00543 | -0.003 | 103.059
4.5 | 0.628 | 0.00467 | -0.004 | 134.622
5 | 0.696 | 0.0076 | -0.004 | 91.555
5.5 | 0.763 | 0.00787 | -0.004 | 96.909
6 | 0.828 | 0.00817 | -0.005 | 101.434
6.5 | 0.893 | 0.00866 | -0.005 | 103.04
7 | 0.955 | 0.0092 | -0.006 | 103.785
7.5 | 1.015 | 0.00968 | -0.006 | 104.815
8 | 1.071 | 0.01031 | -0.006 | 103.868
8.5 | 1.121 | 0.01146 | -0.007 | 97.867
9 | 1.159 | 0.01283 | -0.007 | 90.324
9.5 | 1.182 | 0.01494 | -0.007 | 79.063
10 | 1.162 | 0.01983 | -0.008 | 58.622
10.5 | 1.078 | 0.03716 | -0.007 | 29.003
11 | 0.968 | 0.04938 | -0.007 | 19.611
11.5 | 0.678 | 0.06522 | -0.007 | 10.398
12 | 0.701 | 0.07439 | -0.007 | 9.42
12.5 | 0.726 | 0.08203 | -0.007 | 8.855
13 | 0.755 | 0.08209 | -0.007 | 9.202
13.5 | 0.781 | 0.09064 | -0.008 | 8.617
14 | 0.806 | 0.09277 | -0.008 | 8.688
14.5 | 0.836 | 0.09667 | -0.008 | 8.65

## 104. Re 8M Mach 0.50 (2)
BIGFOIL.COM POLAR EXPORT
e475
EPPLER 475 |  |  |  | Cl Max: | 1.4704 | at alpha= | 12 | deg
XFOIL ncrit=9 |  |  |  | L/D Max: | 134.234 | at alpha= | 8 | deg
Re: | 8000000 |  |  | Cd Min: | 0.01621 | at alpha= | 12 | deg
Mach: | 0.5 |  |  | Cl=0 at alpha= | -99 | deg
|  |  |  | @ Cl=0.1, Cd= | 0.0066899
|  |  |  | @ Cl=0.4, Cd= | 0.0068201
|  |  |  | @ Cl=0.6, Cd= | 0.0069219
alpha (deg) | Cl | Cd | Cm | Cl/Cd
0 | 0 | 0.00668 | 0 | 0
0.5 | 0.0668 | 0.00667 | 0.001 | 10.015
1 | 0.1335 | 0.00671 | 0.002 | 19.8957
1.5 | 0.2003 | 0.0067 | 0.003 | 29.8955
2 | 0.2665 | 0.00675 | 0.0042 | 39.4815
2.5 | 0.3335 | 0.00675 | 0.0054 | 49.4074
3 | 0.3995 | 0.00682 | 0.0068 | 58.5777
3.5 | 0.4657 | 0.00683 | 0.0083 | 68.1845
4 | 0.5311 | 0.00689 | 0.01 | 77.0827
4.5 | 0.5969 | 0.00692 | 0.0119 | 86.2572
5 | 0.6606 | 0.00696 | 0.0143 | 94.9138
5.5 | 0.7254 | 0.00699 | 0.0168 | 103.7768
6.5 | 0.8483 | 0.00703 | 0.0235 | 120.6686
7 | 0.9051 | 0.00703 | 0.0281 | 128.7482
7.5 | 0.9674 | 0.00734 | 0.0321 | 131.7984
8 | 1.0336 | 0.0077 | 0.0356 | 134.2338
8.5 | 1.0954 | 0.00817 | 0.0402 | 134.0759
9 | 1.1508 | 0.00871 | 0.046 | 132.124
9.5 | 1.1978 | 0.0093 | 0.0535 | 128.7957
10 | 1.2429 | 0.01001 | 0.0613 | 124.1658
10.5 | 1.2867 | 0.01085 | 0.0692 | 118.5899
11.5 | 1.4061 | 0.01406 | 0.0777 | 100.0071
12 | 1.4704 | 0.01621 | 0.0806 | 90.7094

## 105. Re 10M Mach 0.00 (1)
BIGFOIL.COM POLAR EXPORT
e475
EPPLER 475 |  |  |  | Cl Max: | 1.423 | at alpha= | 14.5 | deg
JavaFoil+Calcfoil stall+Eppler ext transition |  |  |  | L/D Max: | 195.585 | at alpha= | 8 | deg
Re: | 10000000 |  |  | Cd Min: | 0.0049 | at alpha= | -8 | deg
Mach: | 0 |  |  | Cl=0 at alpha= | 0 | deg
|  |  |  | @ Cl=0.1, Cd= | 0.0060237
|  |  |  | @ Cl=0.4, Cd= | 0.0054854
|  |  |  | @ Cl=0.6, Cd= | 0.00546
alpha (deg) | Cl | Cd | Cm | Cl/Cd
-19.5 | -1.3 | 0.08716 | 0.01 | -14.918
-19 | -1.32 | 0.08153 | 0.01 | -16.186
-18.5 | -1.34 | 0.07392 | 0.01 | -18.13
-18 | -1.357 | 0.0677 | 0.01 | -20.039
-17.5 | -1.373 | 0.06046 | 0.01 | -22.712
-17 | -1.385 | 0.05448 | 0.01 | -25.424
-16.5 | -1.399 | 0.04716 | 0.01 | -29.656
-16 | -1.409 | 0.04063 | 0.009 | -34.668
-15.5 | -1.415 | 0.03519 | 0.009 | -40.202
-15 | -1.421 | 0.0294 | 0.009 | -48.326
-14.5 | -1.423 | 0.02414 | 0.009 | -58.955
-14 | -1.418 | 0.0203 | 0.009 | -69.856
-13.5 | -1.409 | 0.0172 | 0.009 | -81.95
-13 | -1.386 | 0.01562 | 0.009 | -88.73
-12.5 | -1.357 | 0.01435 | 0.008 | -94.555
-12 | -1.327 | 0.01266 | 0.008 | -104.813
-11.5 | -1.291 | 0.01168 | 0.008 | -110.522
-11 | -1.251 | 0.01081 | 0.007 | -115.79
-10.5 | -1.209 | 0.01006 | 0.007 | -120.093
-10 | -1.163 | 0.00941 | 0.007 | -123.556
-9.5 | -1.115 | 0.00884 | 0.007 | -126.139
-9 | -1.065 | 0.00839 | 0.006 | -126.839
-8.5 | -1.013 | 0.00806 | 0.006 | -125.669
-8 | -0.957 | 0.0049 | 0.006 | -195.585
-7.5 | -0.901 | 0.0057 | 0.005 | -158.039
-7 | -0.844 | 0.00559 | 0.005 | -151.02
-6.5 | -0.786 | 0.00559 | 0.005 | -140.637
-6 | -0.727 | 0.0055 | 0.004 | -132.159
-5.5 | -0.668 | 0.0055 | 0.004 | -121.49
-5 | -0.608 | 0.00546 | 0.004 | -111.437
-4.5 | -0.548 | 0.00546 | 0.003 | -100.408
-4 | -0.488 | 0.00545 | 0.003 | -89.503
-3.5 | -0.428 | 0.00549 | 0.002 | -77.929
-3 | -0.367 | 0.00548 | 0.002 | -66.992
-2.5 | -0.306 | 0.00545 | 0.002 | -56.165
-2 | -0.245 | 0.00538 | 0.001 | -45.525
-1.5 | -0.184 | 0.00541 | 0.001 | -34.016
-1 | -0.123 | 0.00602 | 0.001 | -20.383
-0.5 | -0.061 | 0.00603 | 0 | -10.176
0 | 0 | 0.00604 | 0 | 0
0.5 | 0.061 | 0.00603 | 0 | 10.182
1 | 0.123 | 0.00602 | -0.001 | 20.4
1.5 | 0.184 | 0.00541 | -0.001 | 34.016
2 | 0.245 | 0.00538 | -0.001 | 45.525
2.5 | 0.306 | 0.00545 | -0.002 | 56.165
3 | 0.367 | 0.00548 | -0.002 | 66.992
3.5 | 0.428 | 0.00549 | -0.002 | 77.929
4 | 0.488 | 0.00545 | -0.003 | 89.503
4.5 | 0.548 | 0.00546 | -0.003 | 100.408
5 | 0.608 | 0.00546 | -0.003 | 111.437
5.5 | 0.668 | 0.0055 | -0.004 | 121.49
6 | 0.727 | 0.0055 | -0.004 | 132.159
6.5 | 0.786 | 0.00559 | -0.005 | 140.637
7 | 0.844 | 0.00559 | -0.005 | 151.02
7.5 | 0.901 | 0.0057 | -0.005 | 158.039
8 | 0.957 | 0.0049 | -0.006 | 195.585
8.5 | 1.013 | 0.00806 | -0.006 | 125.669
9 | 1.065 | 0.00839 | -0.006 | 126.839
9.5 | 1.115 | 0.00884 | -0.007 | 126.139
10 | 1.163 | 0.00941 | -0.007 | 123.556
10.5 | 1.209 | 0.01006 | -0.007 | 120.093
11 | 1.251 | 0.01081 | -0.007 | 115.79
11.5 | 1.291 | 0.01168 | -0.008 | 110.522
12 | 1.327 | 0.01266 | -0.008 | 104.813
12.5 | 1.357 | 0.01435 | -0.008 | 94.555
13 | 1.386 | 0.01562 | -0.009 | 88.73
13.5 | 1.409 | 0.0172 | -0.009 | 81.95
14 | 1.418 | 0.0203 | -0.009 | 69.856
14.5 | 1.423 | 0.02414 | -0.009 | 58.955
15 | 1.421 | 0.0294 | -0.009 | 48.326
15.5 | 1.415 | 0.03519 | -0.009 | 40.202
16 | 1.409 | 0.04063 | -0.009 | 34.668
16.5 | 1.399 | 0.04716 | -0.01 | 29.656
17 | 1.385 | 0.05448 | -0.01 | 25.424
17.5 | 1.373 | 0.06046 | -0.01 | 22.712
18 | 1.357 | 0.0677 | -0.01 | 20.039
18.5 | 1.34 | 0.07392 | -0.01 | 18.13
19 | 1.32 | 0.08153 | -0.01 | 16.186
19.5 | 1.3 | 0.08716 | -0.01 | 14.918

## 106. Re 10M Mach 0.00 (2)
BIGFOIL.COM POLAR EXPORT
e475
EPPLER 475 |  |  |  | Cl Max: | 1.7192 | at alpha= | 19.5 | deg
XFOIL ncrit=9 |  |  |  | L/D Max: | 138.466 | at alpha= | 9 | deg
Re: | 10000000 |  |  | Cd Min: | 0.03578 | at alpha= | -20 | deg
Mach: | 0 |  |  | Cl=0 at alpha= | 0 | deg
|  |  |  | @ Cl=0.1, Cd= | 0.0061547
|  |  |  | @ Cl=0.4, Cd= | 0.0061911
|  |  |  | @ Cl=0.6, Cd= | 0.00622
alpha (deg) | Cl | Cd | Cm | Cl/Cd
-20 | -1.71 | 0.03578 | -0.0551 | -47.7921
-19.5 | -1.7172 | 0.03019 | -0.0556 | -56.8798
-19 | -1.7127 | 0.02637 | -0.0546 | -64.9488
-18.5 | -1.7014 | 0.02357 | -0.0526 | -72.185
-18 | -1.6861 | 0.02138 | -0.0499 | -78.8634
-17.5 | -1.6686 | 0.01956 | -0.0467 | -85.3067
-17 | -1.6474 | 0.01808 | -0.0432 | -91.1173
-16.5 | -1.6219 | 0.01694 | -0.0397 | -95.7438
-16 | -1.598 | 0.01582 | -0.0355 | -101.0114
-15.5 | -1.5704 | 0.01497 | -0.0315 | -104.9031
-15 | -1.5279 | 0.01408 | -0.0303 | -108.5156
-14.5 | -1.4798 | 0.01329 | -0.0299 | -111.3469
-14 | -1.4254 | 0.01247 | -0.0307 | -114.3063
-13.5 | -1.3723 | 0.01168 | -0.0311 | -117.4914
-13 | -1.3392 | 0.01109 | -0.027 | -120.7574
-12.5 | -1.2997 | 0.0105 | -0.0241 | -123.781
-12 | -1.2582 | 0.00992 | -0.0215 | -126.8347
-11.5 | -1.2141 | 0.00934 | -0.0194 | -129.9893
-11 | -1.1684 | 0.0088 | -0.0175 | -132.7727
-10.5 | -1.1213 | 0.00836 | -0.0158 | -134.1268
-10 | -1.0736 | 0.00787 | -0.0142 | -136.4168
-9.5 | -1.0253 | 0.00743 | -0.0126 | -137.9946
-9 | -0.9742 | 0.00708 | -0.0115 | -137.5989
-8.5 | -0.9222 | 0.00677 | -0.0106 | -136.2186
-8 | -0.8711 | 0.0064 | -0.0095 | -136.1094
-7.5 | -0.8197 | 0.00626 | -0.0084 | -130.9425
-7 | -0.7698 | 0.00623 | -0.0069 | -123.5634
-6.5 | -0.7179 | 0.00625 | -0.0059 | -114.864
-6 | -0.6656 | 0.00624 | -0.005 | -106.6667
-5.5 | -0.6124 | 0.00622 | -0.0042 | -98.4566
-5 | -0.5584 | 0.00622 | -0.0036 | -89.7749
-4.5 | -0.5041 | 0.00621 | -0.0029 | -81.1755
-4 | -0.449 | 0.0062 | -0.0025 | -72.4194
-3.5 | -0.394 | 0.00619 | -0.002 | -63.6511
-3 | -0.3383 | 0.00618 | -0.0016 | -54.7411
-2.5 | -0.2821 | 0.00618 | -0.0013 | -45.6472
-2 | -0.2262 | 0.00616 | -0.001 | -36.7208
-1.5 | -0.1695 | 0.00617 | -0.0008 | -27.4716
-1 | -0.1133 | 0.00615 | -0.0005 | -18.4228
-0.5 | -0.0567 | 0.00617 | -0.0002 | -9.1896
0 | 0 | 0.00615 | 0 | 0
0.5 | 0.0567 | 0.00617 | 0.0002 | 9.1896
1 | 0.1133 | 0.00615 | 0.0004 | 18.4228
1.5 | 0.1695 | 0.00617 | 0.0008 | 27.4716
2 | 0.2263 | 0.00617 | 0.001 | 36.6775
2.5 | 0.2821 | 0.00618 | 0.0013 | 45.6472
3 | 0.3383 | 0.00618 | 0.0016 | 54.7411
3.5 | 0.3939 | 0.00619 | 0.002 | 63.6349
4 | 0.449 | 0.0062 | 0.0025 | 72.4194
4.5 | 0.5042 | 0.0062 | 0.0029 | 81.3226
5 | 0.5584 | 0.00622 | 0.0036 | 89.7749
5.5 | 0.6124 | 0.00622 | 0.0042 | 98.4566
6 | 0.6656 | 0.00624 | 0.005 | 106.6667
6.5 | 0.718 | 0.00627 | 0.0059 | 114.5136
7 | 0.7699 | 0.00623 | 0.0069 | 123.5795
7.5 | 0.8196 | 0.00626 | 0.0084 | 130.9265
8 | 0.8708 | 0.00642 | 0.0096 | 135.6386
8.5 | 0.9228 | 0.00674 | 0.0105 | 136.9139
9 | 0.9748 | 0.00704 | 0.0115 | 138.4659
9.5 | 1.0248 | 0.00746 | 0.0127 | 137.3727
10 | 1.0735 | 0.00788 | 0.0142 | 136.231
10.5 | 1.1214 | 0.00836 | 0.0158 | 134.1388
11 | 1.1683 | 0.00881 | 0.0176 | 132.6107
11.5 | 1.2149 | 0.0093 | 0.0193 | 130.6344
12 | 1.2588 | 0.00989 | 0.0214 | 127.2801
12.5 | 1.2998 | 0.0105 | 0.0241 | 123.7905
13 | 1.3392 | 0.01109 | 0.027 | 120.7574
13.5 | 1.3729 | 0.01166 | 0.031 | 117.7444
14 | 1.426 | 0.01245 | 0.0306 | 114.5382
14.5 | 1.4803 | 0.01329 | 0.0298 | 111.3845
15 | 1.5279 | 0.01412 | 0.0302 | 108.2082
15.5 | 1.5708 | 0.01497 | 0.0315 | 104.9299
16 | 1.5971 | 0.01588 | 0.0356 | 100.573
16.5 | 1.6227 | 0.01693 | 0.0395 | 95.8476
17 | 1.6484 | 0.01807 | 0.043 | 91.223
17.5 | 1.6709 | 0.01947 | 0.0464 | 85.8192
18 | 1.6869 | 0.02138 | 0.0498 | 78.9008
18.5 | 1.7027 | 0.02354 | 0.0525 | 72.3322
19 | 1.7147 | 0.02629 | 0.0544 | 65.2225
19.5 | 1.7192 | 0.03012 | 0.0554 | 57.0784
20 | 1.7166 | 0.03524 | 0.055 | 48.7117

## 107. Re 10M Mach 0.10 (1)
BIGFOIL.COM POLAR EXPORT
e475
EPPLER 475 |  |  |  | Cl Max: | 1.412 | at alpha= | 14.5 | deg
JavaFoil+Calcfoil stall+Eppler ext transition |  |  |  | L/D Max: | 196.063 | at alpha= | 8 | deg
Re: | 10000000 |  |  | Cd Min: | 0.0049 | at alpha= | -8 | deg
Mach: | 0.1 |  |  | Cl=0 at alpha= | 0 | deg
|  |  |  | @ Cl=0.1, Cd= | 0.0060536
|  |  |  | @ Cl=0.4, Cd= | 0.0054703
|  |  |  | @ Cl=0.6, Cd= | 0.00547
alpha (deg) | Cl | Cd | Cm | Cl/Cd
-19.5 | -1.262 | 0.0908 | 0.01 | -13.895
-19 | -1.285 | 0.08486 | 0.01 | -15.145
-18.5 | -1.309 | 0.07745 | 0.01 | -16.895
-18 | -1.329 | 0.07086 | 0.01 | -18.754
-17.5 | -1.348 | 0.06376 | 0.01 | -21.14
-17 | -1.363 | 0.05739 | 0.01 | -23.756
-16.5 | -1.379 | 0.04999 | 0.01 | -27.587
-16 | -1.391 | 0.04337 | 0.009 | -32.084
-15.5 | -1.399 | 0.03784 | 0.009 | -36.971
-15 | -1.407 | 0.03162 | 0.009 | -44.51
-14.5 | -1.412 | 0.02593 | 0.009 | -54.448
-14 | -1.408 | 0.02167 | 0.009 | -64.982
-13.5 | -1.403 | 0.018 | 0.009 | -77.95
-13 | -1.385 | 0.01605 | 0.009 | -86.289
-12.5 | -1.357 | 0.01474 | 0.008 | -92.064
-12 | -1.328 | 0.01294 | 0.008 | -102.629
-11.5 | -1.293 | 0.01195 | 0.008 | -108.164
-11 | -1.254 | 0.01098 | 0.008 | -114.257
-10.5 | -1.212 | 0.01022 | 0.007 | -118.594
-10 | -1.167 | 0.00952 | 0.007 | -122.654
-9.5 | -1.119 | 0.00896 | 0.007 | -124.88
-9 | -1.069 | 0.00847 | 0.006 | -126.197
-8.5 | -1.017 | 0.00814 | 0.006 | -124.88
-8 | -0.962 | 0.0049 | 0.006 | -196.063
-7.5 | -0.905 | 0.0057 | 0.005 | -158.874
-7 | -0.848 | 0.0056 | 0.005 | -151.307
-6.5 | -0.789 | 0.00556 | 0.005 | -141.905
-6 | -0.73 | 0.00554 | 0.004 | -131.841
-5.5 | -0.671 | 0.00552 | 0.004 | -121.462
-5 | -0.611 | 0.00547 | 0.004 | -111.638
-4.5 | -0.551 | 0.00547 | 0.003 | -100.649
-4 | -0.49 | 0.0055 | 0.003 | -89.101
-3.5 | -0.43 | 0.00549 | 0.002 | -78.198
-3 | -0.369 | 0.00545 | 0.002 | -67.724
-2.5 | -0.308 | 0.00543 | 0.002 | -56.699
-2 | -0.246 | 0.00543 | 0.001 | -45.361
-1.5 | -0.185 | 0.00542 | 0.001 | -34.098
-1 | -0.123 | 0.00608 | 0.001 | -20.296
-0.5 | -0.062 | 0.00601 | 0 | -10.267
0 | 0 | 0.0061 | 0 | 0
0.5 | 0.062 | 0.00601 | 0 | 10.274
1 | 0.123 | 0.00608 | -0.001 | 20.314
1.5 | 0.185 | 0.00542 | -0.001 | 34.098
2 | 0.246 | 0.00543 | -0.001 | 45.361
2.5 | 0.308 | 0.00543 | -0.002 | 56.699
3 | 0.369 | 0.00545 | -0.002 | 67.724
3.5 | 0.43 | 0.00549 | -0.002 | 78.198
4 | 0.49 | 0.0055 | -0.003 | 89.101
4.5 | 0.551 | 0.00547 | -0.003 | 100.649
5 | 0.611 | 0.00547 | -0.004 | 111.638
5.5 | 0.671 | 0.00552 | -0.004 | 121.462
6 | 0.73 | 0.00554 | -0.004 | 131.841
6.5 | 0.789 | 0.00556 | -0.005 | 141.905
7 | 0.848 | 0.0056 | -0.005 | 151.307
7.5 | 0.905 | 0.0057 | -0.005 | 158.874
8 | 0.962 | 0.0049 | -0.006 | 196.063
8.5 | 1.017 | 0.00814 | -0.006 | 124.88
9 | 1.069 | 0.00847 | -0.006 | 126.197
9.5 | 1.119 | 0.00896 | -0.007 | 124.88
10 | 1.167 | 0.00952 | -0.007 | 122.654
10.5 | 1.212 | 0.01022 | -0.007 | 118.594
11 | 1.254 | 0.01098 | -0.008 | 114.257
11.5 | 1.293 | 0.01195 | -0.008 | 108.164
12 | 1.328 | 0.01294 | -0.008 | 102.629
12.5 | 1.357 | 0.01474 | -0.008 | 92.064
13 | 1.385 | 0.01605 | -0.009 | 86.289
13.5 | 1.403 | 0.018 | -0.009 | 77.95
14 | 1.408 | 0.02167 | -0.009 | 64.982
14.5 | 1.412 | 0.02593 | -0.009 | 54.448
15 | 1.407 | 0.03162 | -0.009 | 44.51
15.5 | 1.399 | 0.03784 | -0.009 | 36.971
16 | 1.391 | 0.04337 | -0.009 | 32.084
16.5 | 1.379 | 0.04999 | -0.01 | 27.587
17 | 1.363 | 0.05739 | -0.01 | 23.756
17.5 | 1.348 | 0.06376 | -0.01 | 21.14
18 | 1.329 | 0.07086 | -0.01 | 18.754
18.5 | 1.309 | 0.07745 | -0.01 | 16.895
19 | 1.285 | 0.08486 | -0.01 | 15.145
19.5 | 1.262 | 0.0908 | -0.01 | 13.895

## 108. Re 10M Mach 0.10 (2)
BIGFOIL.COM POLAR EXPORT
e475
EPPLER 475 |  |  |  | Cl Max: | 1.7055 | at alpha= | 19 | deg
XFOIL ncrit=9 |  |  |  | L/D Max: | 138.155 | at alpha= | 9 | deg
Re: | 10000000 |  |  | Cd Min: | 0.04154 | at alpha= | -20 | deg
Mach: | 0.1 |  |  | Cl=0 at alpha= | 0 | deg
|  |  |  | @ Cl=0.1, Cd= | 0.0061649
|  |  |  | @ Cl=0.4, Cd= | 0.00621
|  |  |  | @ Cl=0.6, Cd= | 0.00624
alpha (deg) | Cl | Cd | Cm | Cl/Cd
-20 | -1.6814 | 0.04154 | -0.055 | -40.4766
-19.5 | -1.6986 | 0.03409 | -0.0572 | -49.8269
-19 | -1.7031 | 0.02889 | -0.0573 | -58.9512
-18.5 | -1.6976 | 0.02526 | -0.0558 | -67.2051
-18 | -1.6844 | 0.02266 | -0.0535 | -74.3336
-17.5 | -1.6672 | 0.02063 | -0.0505 | -80.8143
-17 | -1.6499 | 0.01882 | -0.0468 | -87.6674
-16.5 | -1.6263 | 0.0175 | -0.0431 | -92.9314
-16 | -1.601 | 0.01634 | -0.0391 | -97.9804
-15.5 | -1.5749 | 0.01535 | -0.0349 | -102.5993
-15 | -1.5372 | 0.01447 | -0.0325 | -106.2336
-14.5 | -1.49 | 0.01357 | -0.0319 | -109.801
-14 | -1.4355 | 0.01275 | -0.0324 | -112.5882
-13.5 | -1.3803 | 0.01191 | -0.0331 | -115.8942
-12.5 | -1.3067 | 0.01062 | -0.026 | -123.0414
-11.5 | -1.2212 | 0.00945 | -0.0209 | -129.2275
-11 | -1.1758 | 0.00888 | -0.0188 | -132.4099
-10.5 | -1.1286 | 0.00842 | -0.0169 | -134.038
-10 | -1.0804 | 0.00793 | -0.0152 | -136.2421
-9.5 | -1.0318 | 0.00749 | -0.0135 | -137.757
-9 | -0.9804 | 0.00713 | -0.0123 | -137.5035
-8.5 | -0.9281 | 0.00681 | -0.0113 | -136.2849
-8 | -0.8766 | 0.00643 | -0.0101 | -136.3297
-7.5 | -0.8248 | 0.00629 | -0.0089 | -131.1288
-7 | -0.7747 | 0.00625 | -0.0074 | -123.952
-6.5 | -0.7224 | 0.00628 | -0.0063 | -115.0318
-6 | -0.6699 | 0.00626 | -0.0053 | -107.0128
-5.5 | -0.6161 | 0.00625 | -0.0045 | -98.576
-5 | -0.5619 | 0.00624 | -0.0038 | -90.0481
-4.5 | -0.5072 | 0.00623 | -0.0032 | -81.4125
-4 | -0.4518 | 0.00621 | -0.0027 | -72.7536
-3.5 | -0.3964 | 0.00621 | -0.0021 | -63.8325
-3 | -0.3403 | 0.00619 | -0.0017 | -54.9758
-2.5 | -0.2838 | 0.00619 | -0.0014 | -45.8481
-2 | -0.2277 | 0.00618 | -0.001 | -36.8447
-1.5 | -0.1706 | 0.00618 | -0.0008 | -27.6052
-1 | -0.114 | 0.00616 | -0.0005 | -18.5065
-0.5 | -0.057 | 0.00618 | -0.0002 | -9.2233
0 | 0 | 0.00616 | 0 | 0
0.5 | 0.057 | 0.00618 | 0.0002 | 9.2233
1 | 0.114 | 0.00616 | 0.0005 | 18.5065
1.5 | 0.1706 | 0.00618 | 0.0008 | 27.6052
2 | 0.2277 | 0.00618 | 0.001 | 36.8447
2.5 | 0.2838 | 0.00619 | 0.0014 | 45.8481
3 | 0.3403 | 0.00619 | 0.0017 | 54.9758
3.5 | 0.3963 | 0.00621 | 0.0021 | 63.8164
4 | 0.4518 | 0.00621 | 0.0027 | 72.7536
4.5 | 0.5073 | 0.00622 | 0.0031 | 81.5595
5 | 0.5619 | 0.00624 | 0.0038 | 90.0481
5.5 | 0.6162 | 0.00624 | 0.0045 | 98.75
6 | 0.6699 | 0.00626 | 0.0053 | 107.0128
6.5 | 0.7225 | 0.0063 | 0.0063 | 114.6825
7 | 0.7748 | 0.00625 | 0.0074 | 123.968
7.5 | 0.8248 | 0.00628 | 0.0089 | 131.3376
8 | 0.8763 | 0.00646 | 0.0102 | 135.6502
8.5 | 0.9286 | 0.00678 | 0.0112 | 136.9617
9 | 0.9809 | 0.0071 | 0.0122 | 138.1549
9.5 | 1.0313 | 0.00752 | 0.0136 | 137.141
10 | 1.0802 | 0.00795 | 0.0152 | 135.8742
10.5 | 1.1287 | 0.00842 | 0.0169 | 134.0499
11 | 1.1757 | 0.00889 | 0.0188 | 132.2497
11.5 | 1.2224 | 0.00939 | 0.0207 | 130.181
12.5 | 1.3068 | 0.01062 | 0.026 | 123.0508
13.5 | 1.381 | 0.01188 | 0.033 | 116.2458
14 | 1.4363 | 0.01272 | 0.0323 | 112.9167
14.5 | 1.4905 | 0.01356 | 0.0318 | 109.9189
15 | 1.5374 | 0.0145 | 0.0325 | 106.0276
15.5 | 1.5753 | 0.01534 | 0.0348 | 102.6923
16 | 1.6 | 0.01641 | 0.0392 | 97.5015
16.5 | 1.627 | 0.01749 | 0.043 | 93.0246
17 | 1.651 | 0.0188 | 0.0466 | 87.8191
17.5 | 1.67 | 0.02051 | 0.0502 | 81.4237
18 | 1.6857 | 0.02264 | 0.0533 | 74.4567
18.5 | 1.699 | 0.02523 | 0.0556 | 67.3405
19 | 1.7055 | 0.02878 | 0.0571 | 59.2599
19.5 | 1.7022 | 0.03386 | 0.057 | 50.2717
20 | 1.6889 | 0.04086 | 0.055 | 41.3338

## 109. Re 10M Mach 0.25 (1)
BIGFOIL.COM POLAR EXPORT
e475
EPPLER 475 |  |  |  | Cl Max: | 1.348 | at alpha= | 13 | deg
JavaFoil+Calcfoil stall+Eppler ext transition |  |  |  | L/D Max: | 152.574 | at alpha= | 7 | deg
Re: | 10000000 |  |  | Cd Min: | 0.00492 | at alpha= | 0 | deg
Mach: | 0.25 |  |  | Cl=0 at alpha= | 0 | deg
|  |  |  | @ Cl=0.1, Cd= | 0.0054158
|  |  |  | @ Cl=0.4, Cd= | 0.0054969
|  |  |  | @ Cl=0.6, Cd= | 0.00552
alpha (deg) | Cl | Cd | Cm | Cl/Cd
-18 | -1.105 | 0.0925 | 0.01 | -11.941
-17.5 | -1.152 | 0.08421 | 0.009 | -13.679
-17 | -1.194 | 0.07641 | 0.009 | -15.631
-16.5 | -1.231 | 0.06907 | 0.009 | -17.824
-16 | -1.264 | 0.06115 | 0.009 | -20.67
-15.5 | -1.29 | 0.05424 | 0.009 | -23.793
-15 | -1.313 | 0.0469 | 0.009 | -27.994
-14.5 | -1.328 | 0.03982 | 0.009 | -33.34
-14 | -1.338 | 0.03251 | 0.009 | -41.138
-13.5 | -1.343 | 0.02661 | 0.009 | -50.458
-13 | -1.348 | 0.02106 | 0.009 | -64.003
-12.5 | -1.346 | 0.0174 | 0.009 | -77.319
-12 | -1.326 | 0.01546 | 0.008 | -85.757
-11.5 | -1.301 | 0.01327 | 0.008 | -98.001
-11 | -1.267 | 0.01208 | 0.008 | -104.889
-10.5 | -1.229 | 0.01106 | 0.007 | -111.116
-10 | -1.187 | 0.01022 | 0.007 | -116.164
-9.5 | -1.141 | 0.00953 | 0.007 | -119.774
-9 | -1.092 | 0.00896 | 0.006 | -121.923
-8.5 | -1.04 | 0.00843 | 0.006 | -123.435
-8 | -0.984 | 0.0082 | 0.006 | -119.998
-7.5 | -0.927 | 0.00799 | 0.005 | -116.086
-7 | -0.869 | 0.0057 | 0.005 | -152.574
-6.5 | -0.809 | 0.00566 | 0.005 | -142.924
-6 | -0.749 | 0.00557 | 0.004 | -134.615
-5.5 | -0.688 | 0.00557 | 0.004 | -123.569
-5 | -0.627 | 0.00552 | 0.004 | -113.529
-4.5 | -0.566 | 0.00552 | 0.003 | -102.498
-4 | -0.503 | 0.00554 | 0.003 | -90.855
-3.5 | -0.441 | 0.00553 | 0.003 | -79.779
-3 | -0.379 | 0.00548 | 0.002 | -69.041
-2.5 | -0.316 | 0.00545 | 0.002 | -57.944
-2 | -0.253 | 0.00542 | 0.001 | -46.693
-1.5 | -0.19 | 0.00544 | 0.001 | -34.878
-1 | -0.127 | 0.00542 | 0.001 | -23.369
-0.5 | -0.063 | 0.00541 | 0 | -11.709
0 | 0 | 0.00492 | 0 | 0
0.5 | 0.063 | 0.00541 | 0 | 11.719
1 | 0.127 | 0.00542 | -0.001 | 23.369
1.5 | 0.19 | 0.00544 | -0.001 | 34.878
2 | 0.253 | 0.00542 | -0.001 | 46.693
2.5 | 0.316 | 0.00545 | -0.002 | 57.944
3 | 0.379 | 0.00548 | -0.002 | 69.041
3.5 | 0.441 | 0.00553 | -0.003 | 79.779
4 | 0.503 | 0.00554 | -0.003 | 90.855
4.5 | 0.566 | 0.00552 | -0.003 | 102.498
5 | 0.627 | 0.00552 | -0.004 | 113.529
5.5 | 0.688 | 0.00557 | -0.004 | 123.569
6 | 0.749 | 0.00557 | -0.004 | 134.615
6.5 | 0.809 | 0.00566 | -0.005 | 142.924
7 | 0.869 | 0.0057 | -0.005 | 152.574
7.5 | 0.927 | 0.00799 | -0.005 | 116.086
8 | 0.984 | 0.0082 | -0.006 | 119.998
8.5 | 1.04 | 0.00843 | -0.006 | 123.435
9 | 1.092 | 0.00896 | -0.006 | 121.923
9.5 | 1.141 | 0.00953 | -0.007 | 119.774
10 | 1.187 | 0.01022 | -0.007 | 116.164
10.5 | 1.229 | 0.01106 | -0.007 | 111.116
11 | 1.267 | 0.01208 | -0.008 | 104.889
11.5 | 1.301 | 0.01327 | -0.008 | 98.001
12 | 1.326 | 0.01546 | -0.008 | 85.757
12.5 | 1.346 | 0.0174 | -0.008 | 77.319
13 | 1.348 | 0.02106 | -0.009 | 64.003
13.5 | 1.343 | 0.02661 | -0.009 | 50.458
14 | 1.338 | 0.03251 | -0.009 | 41.138
14.5 | 1.328 | 0.03982 | -0.009 | 33.34
15 | 1.313 | 0.0469 | -0.009 | 27.994
15.5 | 1.29 | 0.05424 | -0.009 | 23.793
16 | 1.264 | 0.06115 | -0.009 | 20.67
16.5 | 1.232 | 0.06846 | -0.009 | 17.997
17 | 1.194 | 0.07641 | -0.009 | 15.631
17.5 | 1.152 | 0.08421 | -0.009 | 13.679
18 | 1.105 | 0.0925 | -0.01 | 11.941

## 110. Re 10M Mach 0.25 (2)
BIGFOIL.COM POLAR EXPORT
e475
EPPLER 475 |  |  |  | Cl Max: | 1.6481 | at alpha= | 17.5 | deg
XFOIL ncrit=9 |  |  |  | L/D Max: | 137.72 | at alpha= | 9 | deg
Re: | 10000000 |  |  | Cd Min: | 0.09946 | at alpha= | -20 | deg
Mach: | 0.25 |  |  | Cl=0 at alpha= | 0 | deg
|  |  |  | @ Cl=0.1, Cd= | 0.006217
|  |  |  | @ Cl=0.4, Cd= | 0.0063001
|  |  |  | @ Cl=0.6, Cd= | 0.0063368
alpha (deg) | Cl | Cd | Cm | Cl/Cd
-20 | -1.3267 | 0.09946 | -0.0331 | -13.339
-19.5 | -1.4178 | 0.08113 | -0.0429 | -17.4757
-19 | -1.5276 | 0.06138 | -0.053 | -24.8876
-18.5 | -1.6021 | 0.04597 | -0.0608 | -34.851
-18 | -1.6321 | 0.03626 | -0.0649 | -45.011
-17.5 | -1.6437 | 0.02964 | -0.0661 | -55.4555
-17 | -1.6438 | 0.02511 | -0.0646 | -65.464
-16.5 | -1.6316 | 0.02216 | -0.0616 | -73.6282
-16 | -1.615 | 0.01988 | -0.0577 | -81.2374
-15.5 | -1.5946 | 0.01808 | -0.0531 | -88.1969
-15 | -1.5694 | 0.01669 | -0.0483 | -94.0324
-14.5 | -1.5383 | 0.01544 | -0.0441 | -99.6308
-14 | -1.4898 | 0.01434 | -0.0426 | -103.8912
-13.5 | -1.4338 | 0.01329 | -0.0424 | -107.8856
-13 | -1.3742 | 0.01225 | -0.0427 | -112.1796
-12.5 | -1.3302 | 0.0114 | -0.0397 | -116.6842
-12 | -1.2999 | 0.01077 | -0.0337 | -120.6964
-11.5 | -1.2594 | 0.01004 | -0.0297 | -125.4382
-11 | -1.2144 | 0.00938 | -0.0265 | -129.467
-10.5 | -1.1674 | 0.00881 | -0.0236 | -132.5085
-10 | -1.1184 | 0.00825 | -0.021 | -135.5636
-9.5 | -1.0679 | 0.0078 | -0.0187 | -136.9103
-9 | -1.0149 | 0.00737 | -0.0169 | -137.7069
-8.5 | -0.9612 | 0.00699 | -0.0152 | -137.5107
-8 | -0.9071 | 0.00663 | -0.0137 | -136.8175
-7.5 | -0.8538 | 0.00642 | -0.0119 | -132.9907
-7 | -0.8015 | 0.00641 | -0.0101 | -125.039
-6.5 | -0.7472 | 0.00641 | -0.0086 | -116.5679
-6 | -0.6933 | 0.00637 | -0.0072 | -108.8383
-5.5 | -0.6369 | 0.00637 | -0.0062 | -99.9843
-5 | -0.5813 | 0.00632 | -0.0052 | -91.9778
-4.5 | -0.5241 | 0.00633 | -0.0044 | -82.7962
-4 | -0.4673 | 0.00629 | -0.0036 | -74.2925
-3.5 | -0.4095 | 0.00631 | -0.003 | -64.897
-3 | -0.3518 | 0.00625 | -0.0024 | -56.288
-2.5 | -0.2933 | 0.00627 | -0.002 | -46.7783
-2 | -0.2352 | 0.00624 | -0.0014 | -37.6923
-1.5 | -0.1764 | 0.00624 | -0.0011 | -28.2692
-1 | -0.1176 | 0.00622 | -0.0007 | -18.9068
-0.5 | -0.0589 | 0.00621 | -0.0003 | -9.4847
0 | 0 | 0.00623 | 0 | 0
0.5 | 0.0589 | 0.00621 | 0.0003 | 9.4847
1 | 0.1177 | 0.00622 | 0.0007 | 18.9228
1.5 | 0.1764 | 0.00624 | 0.0011 | 28.2692
2 | 0.2352 | 0.00624 | 0.0014 | 37.6923
2.5 | 0.2933 | 0.00627 | 0.002 | 46.7783
3 | 0.3518 | 0.00625 | 0.0024 | 56.288
3.5 | 0.4095 | 0.00631 | 0.003 | 64.897
4 | 0.4673 | 0.00629 | 0.0036 | 74.2925
4.5 | 0.5242 | 0.00633 | 0.0044 | 82.812
5 | 0.5813 | 0.00632 | 0.0052 | 91.9778
5.5 | 0.6369 | 0.00637 | 0.0062 | 99.9843
6 | 0.6932 | 0.00638 | 0.0072 | 108.652
6.5 | 0.7476 | 0.00643 | 0.0086 | 116.2675
7 | 0.8016 | 0.00641 | 0.01 | 125.0546
7.5 | 0.8536 | 0.0064 | 0.012 | 133.375
8 | 0.907 | 0.00664 | 0.0137 | 136.5964
8.5 | 0.9614 | 0.00699 | 0.0152 | 137.5393
9 | 1.015 | 0.00737 | 0.0169 | 137.7205
9.5 | 1.0679 | 0.00781 | 0.0187 | 136.735
10 | 1.1184 | 0.00826 | 0.021 | 135.3995
10.5 | 1.1677 | 0.0088 | 0.0235 | 132.6932
11 | 1.2142 | 0.00939 | 0.0265 | 129.3078
11.5 | 1.2604 | 0.01 | 0.0295 | 126.04
12 | 1.3005 | 0.01075 | 0.0336 | 120.9767
12.5 | 1.3306 | 0.0114 | 0.0397 | 116.7193
13 | 1.3741 | 0.01228 | 0.0427 | 111.8974
13.5 | 1.4343 | 0.01329 | 0.0423 | 107.9233
14.5 | 1.5389 | 0.01545 | 0.044 | 99.6052
15.5 | 1.5955 | 0.01807 | 0.053 | 88.2955
16 | 1.615 | 0.01991 | 0.0576 | 81.115
16.5 | 1.6329 | 0.02213 | 0.0615 | 73.7867
17 | 1.6444 | 0.02514 | 0.0644 | 65.4097
17.5 | 1.6481 | 0.02936 | 0.0659 | 56.1342
18 | 1.6336 | 0.03625 | 0.0647 | 45.0648
18.5 | 1.6045 | 0.04588 | 0.0606 | 34.9717
19 | 1.5329 | 0.06097 | 0.053 | 25.1419
19.5 | 1.427 | 0.08027 | 0.043 | 17.7775
20 | 1.3372 | 0.09841 | 0.0334 | 13.588

## 111. Re 10M Mach 0.50 (1)
BIGFOIL.COM POLAR EXPORT
e475
EPPLER 475 |  |  |  | Cl Max: | 1.183 | at alpha= | 9.5 | deg
JavaFoil+Calcfoil stall+Eppler ext transition |  |  |  | L/D Max: | 149.649 | at alpha= | 5 | deg
Re: | 10000000 |  |  | Cd Min: | 0.00463 | at alpha= | 4.5 | deg
Mach: | 0.5 |  |  | Cl=0 at alpha= | 0 | deg
|  |  |  | @ Cl=0.1, Cd= | 0.00489
|  |  |  | @ Cl=0.4, Cd= | 0.0051186
|  |  |  | @ Cl=0.6, Cd= | 0.0048948
alpha (deg) | Cl | Cd | Cm | Cl/Cd
-14.5 | -0.839 | 0.09221 | 0.008 | -9.101
-14 | -0.808 | 0.08998 | 0.008 | -8.981
-13.5 | -0.783 | 0.0877 | 0.008 | -8.926
-13 | -0.757 | 0.07918 | 0.008 | -9.566
-12.5 | -0.727 | 0.08076 | 0.007 | -9.004
-12 | -0.703 | 0.07118 | 0.007 | -9.88
-11.5 | -0.68 | 0.06287 | 0.007 | -10.817
-11 | -0.972 | 0.04754 | 0.007 | -20.435
-10.5 | -1.083 | 0.03518 | 0.007 | -30.79
-10 | -1.165 | 0.0192 | 0.008 | -60.688
-9.5 | -1.183 | 0.01452 | 0.007 | -81.455
-9 | -1.159 | 0.01253 | 0.007 | -92.571
-8.5 | -1.122 | 0.01122 | 0.007 | -100.054
-8 | -1.071 | 0.01032 | 0.006 | -103.788
-7.5 | -1.015 | 0.00967 | 0.006 | -105.005
-7 | -0.956 | 0.00909 | 0.006 | -105.097
-6.5 | -0.893 | 0.00867 | 0.005 | -103.022
-6 | -0.829 | 0.00827 | 0.005 | -100.241
-5.5 | -0.763 | 0.00802 | 0.004 | -95.146
-5 | -0.696 | 0.00465 | 0.004 | -149.649
-4.5 | -0.629 | 0.0054 | 0.004 | -116.394
-4 | -0.56 | 0.00531 | 0.003 | -105.523
-3.5 | -0.491 | 0.00518 | 0.003 | -94.748
-3 | -0.422 | 0.00515 | 0.002 | -81.961
-2.5 | -0.352 | 0.00505 | 0.002 | -69.772
-2 | -0.282 | 0.00499 | 0.002 | -56.494
-1.5 | -0.212 | 0.00492 | 0.001 | -43.019
-1 | -0.141 | 0.00489 | 0.001 | -28.928
-0.5 | -0.071 | 0.00489 | 0 | -14.472
0 | 0 | 0.00489 | 0 | 0
0.5 | 0.071 | 0.00489 | 0 | 14.472
1 | 0.141 | 0.00489 | -0.001 | 28.928
1.5 | 0.212 | 0.00492 | -0.001 | 43.019
2 | 0.282 | 0.00499 | -0.002 | 56.494
2.5 | 0.352 | 0.00505 | -0.002 | 69.772
3 | 0.422 | 0.00515 | -0.002 | 81.961
3.5 | 0.491 | 0.00518 | -0.003 | 94.748
4 | 0.56 | 0.00526 | -0.003 | 106.411
4.5 | 0.629 | 0.00463 | -0.004 | 135.649
5 | 0.696 | 0.00465 | -0.004 | 149.649
5.5 | 0.763 | 0.00802 | -0.004 | 95.146
6 | 0.829 | 0.00827 | -0.005 | 100.241
6.5 | 0.893 | 0.00867 | -0.005 | 103.022
7 | 0.955 | 0.00914 | -0.006 | 104.574
7.5 | 1.015 | 0.00966 | -0.006 | 105.115
8 | 1.071 | 0.01031 | -0.006 | 103.867
8.5 | 1.122 | 0.01122 | -0.007 | 100.054
9 | 1.159 | 0.01253 | -0.007 | 92.571
9.5 | 1.183 | 0.01447 | -0.007 | 81.74
10 | 1.167 | 0.01897 | -0.008 | 61.528
10.5 | 1.084 | 0.03489 | -0.007 | 31.077
11 | 0.972 | 0.0473 | -0.007 | 20.552
11.5 | 0.68 | 0.06287 | -0.007 | 10.817
12 | 0.703 | 0.07133 | -0.007 | 9.857
12.5 | 0.728 | 0.08024 | -0.007 | 9.068
13 | 0.757 | 0.0792 | -0.008 | 9.564
13.5 | 0.783 | 0.08715 | -0.008 | 8.983
14 | 0.811 | 0.0871 | -0.008 | 9.311
14.5 | 0.839 | 0.09206 | -0.008 | 9.114

## 112. Re 10M Mach 0.50 (2)
BIGFOIL.COM POLAR EXPORT
e475
EPPLER 475 |  |  |  | Cl Max: | 1.3414 | at alpha= | 11 | deg
XFOIL ncrit=9 |  |  |  | L/D Max: | 138.88 | at alpha= | 8 | deg
Re: | 10000000 |  |  | Cd Min: | 0.13329 | at alpha= | -18 | deg
Mach: | 0.5 |  |  | Cl=0 at alpha= | 0 | deg
|  |  |  | @ Cl=0.1, Cd= | 0.0064602
|  |  |  | @ Cl=0.4, Cd= | 0.0066083
|  |  |  | @ Cl=0.6, Cd= | 0.0067586
alpha (deg) | Cl | Cd | Cm | Cl/Cd
-18 | -0.8314 | 0.13329 | -0.0167 | -6.2375
-17.5 | -0.8521 | 0.12663 | -0.0253 | -6.7291
-17 | -0.8724 | 0.11744 | -0.0335 | -7.4285
-16.5 | -0.9029 | 0.1065 | -0.0425 | -8.4779
-16 | -0.9403 | 0.09448 | -0.0514 | -9.9524
-15.5 | -0.9912 | 0.08092 | -0.0601 | -12.2491
-15 | -1.0774 | 0.06446 | -0.0693 | -16.7142
-14.5 | -1.2031 | 0.04583 | -0.0773 | -26.2514
-14 | -1.3396 | 0.0268 | -0.0853 | -49.9851
-13.5 | -1.4097 | 0.01514 | -0.0898 | -93.111
-13 | -1.4462 | 0.00916 | -0.0886 | -157.8821
-12.5 | -1.4399 | 0.0064 | -0.0848 | -224.9844
-12 | -1.3979 | 0.00479 | -0.0821 | -291.8372
-11.5 | -1.344 | 0.00375 | -0.0795 | -358.4
-11 | -1.3184 | 0.00312 | -0.0715 | -422.5641
-10.5 | -1.2874 | 0.00274 | -0.063 | -469.854
-10 | -1.2501 | 0.00247 | -0.0548 | -506.1134
-9.5 | -1.2084 | 0.00225 | -0.047 | -537.0667
-9 | -1.1577 | 0.00207 | -0.0405 | -559.2754
-8.5 | -1.0995 | 0.0019 | -0.0356 | -578.6842
-8 | -1.0377 | 0.00176 | -0.0314 | -589.6023
-7.5 | -0.9766 | 0.00168 | -0.0273 | -581.3095
-7 | -0.9172 | 0.00168 | -0.0232 | -545.9524
-6.5 | -0.8534 | 0.00168 | -0.0201 | -507.9762
-6 | -0.7913 | 0.00166 | -0.017 | -476.6867
-5.5 | -0.7262 | 0.00165 | -0.0146 | -440.1212
-5 | -0.6614 | 0.00163 | -0.0124 | -405.7669
-4.5 | -0.5965 | 0.00162 | -0.0104 | -368.2099
-4 | -0.5305 | 0.00161 | -0.0087 | -329.5031
-3.5 | -0.465 | 0.0016 | -0.0072 | -290.625
-3 | -0.3988 | 0.0016 | -0.0058 | -249.25
-2.5 | -0.3324 | 0.00159 | -0.0047 | -209.0566
-2 | -0.2663 | 0.00158 | -0.0036 | -168.5443
-1.5 | -0.1995 | 0.00157 | -0.0026 | -127.0701
-1 | -0.1331 | 0.00155 | -0.0017 | -85.871
-0.5 | -0.0665 | 0.00156 | -0.0008 | -42.6282
0 | 0 | 0.00643 | 0 | 0
0.5 | 0.0671 | 0.00647 | 0.0009 | 10.3709
1 | 0.1343 | 0.00645 | 0.0018 | 20.8217
1.5 | 0.2013 | 0.0065 | 0.0028 | 30.9692
2 | 0.2686 | 0.00652 | 0.0038 | 41.1963
2.5 | 0.3355 | 0.00656 | 0.005 | 51.1433
3 | 0.4023 | 0.00661 | 0.0063 | 60.8623
3.5 | 0.4689 | 0.00664 | 0.0077 | 70.6175
4 | 0.535 | 0.0067 | 0.0094 | 79.8507
4.5 | 0.6015 | 0.00676 | 0.0112 | 88.9793
5 | 0.6667 | 0.00682 | 0.0133 | 97.7566
5.5 | 0.732 | 0.00689 | 0.0157 | 106.2409
6 | 0.7969 | 0.00697 | 0.0184 | 114.3329
6.5 | 0.8594 | 0.00707 | 0.0216 | 121.5559
7 | 0.922 | 0.0071 | 0.0253 | 129.8592
7.5 | 0.9795 | 0.00716 | 0.03 | 136.8017
8 | 1.0416 | 0.0075 | 0.0343 | 138.88
8.5 | 1.1047 | 0.00796 | 0.0387 | 138.7814
9.5 | 1.2119 | 0.00907 | 0.0513 | 133.6163
10 | 1.2577 | 0.00972 | 0.0592 | 129.393
10.5 | 1.3027 | 0.01051 | 0.0671 | 123.9486
11 | 1.3414 | 0.01154 | 0.0756 | 116.2392

## 113. Re 12M Mach 0.00 (1)
BIGFOIL.COM POLAR EXPORT
e475
EPPLER 475 |  |  |  | Cl Max: | 1.43 | at alpha= | 14.5 | deg
JavaFoil+Calcfoil stall+Eppler ext transition |  |  |  | L/D Max: | 193.189 | at alpha= | 8 | deg
Re: | 12000000 |  |  | Cd Min: | 0.00496 | at alpha= | -8 | deg
Mach: | 0 |  |  | Cl=0 at alpha= | 0 | deg
|  |  |  | @ Cl=0.1, Cd= | 0.0058937
|  |  |  | @ Cl=0.4, Cd= | 0.0053708
|  |  |  | @ Cl=0.6, Cd= | 0.0054487
alpha (deg) | Cl | Cd | Cm | Cl/Cd
-19.5 | -1.303 | 0.08501 | 0.01 | -15.326
-19 | -1.324 | 0.07806 | 0.01 | -16.968
-18.5 | -1.344 | 0.07163 | 0.01 | -18.757
-18 | -1.362 | 0.06439 | 0.01 | -21.155
-17.5 | -1.377 | 0.05814 | 0.01 | -23.69
-17 | -1.392 | 0.05119 | 0.01 | -27.193
-16.5 | -1.404 | 0.04483 | 0.01 | -31.319
-16 | -1.415 | 0.03833 | 0.01 | -36.913
-15.5 | -1.424 | 0.03241 | 0.009 | -43.933
-15 | -1.428 | 0.02747 | 0.009 | -51.982
-14.5 | -1.43 | 0.02268 | 0.009 | -63.064
-14 | -1.426 | 0.01898 | 0.009 | -75.119
-13.5 | -1.412 | 0.01654 | 0.009 | -85.363
-13 | -1.388 | 0.01506 | 0.009 | -92.19
-12.5 | -1.358 | 0.01395 | 0.008 | -97.412
-12 | -1.325 | 0.01292 | 0.008 | -102.57
-11.5 | -1.291 | 0.01144 | 0.008 | -112.872
-11 | -1.252 | 0.01065 | 0.007 | -117.566
-10.5 | -1.209 | 0.00988 | 0.007 | -122.344
-10 | -1.164 | 0.00927 | 0.007 | -125.474
-9.5 | -1.115 | 0.00877 | 0.007 | -127.226
-9 | -1.065 | 0.00843 | 0.006 | -126.31
-8.5 | -1.013 | 0.00814 | 0.006 | -124.478
-8 | -0.958 | 0.00496 | 0.006 | -193.189
-7.5 | -0.901 | 0.00574 | 0.005 | -157.103
-7 | -0.844 | 0.00563 | 0.005 | -149.762
-6.5 | -0.786 | 0.00553 | 0.005 | -142.123
-6 | -0.727 | 0.0055 | 0.004 | -132.206
-5.5 | -0.668 | 0.00545 | 0.004 | -122.555
-5 | -0.608 | 0.00545 | 0.004 | -111.616
-4.5 | -0.548 | 0.00544 | 0.003 | -100.877
-4 | -0.488 | 0.00538 | 0.003 | -90.677
-3.5 | -0.428 | 0.00538 | 0.002 | -79.431
-3 | -0.367 | 0.00536 | 0.002 | -68.467
-2.5 | -0.306 | 0.00533 | 0.002 | -57.397
-2 | -0.245 | 0.00531 | 0.001 | -46.179
-1.5 | -0.184 | 0.00528 | 0.001 | -34.827
-1 | -0.123 | 0.00589 | 0.001 | -20.854
-0.5 | -0.061 | 0.00591 | 0 | -10.397
0 | 0 | 0.00593 | 0 | 0
0.5 | 0.061 | 0.0059 | 0 | 10.406
1 | 0.123 | 0.00589 | -0.001 | 20.869
1.5 | 0.184 | 0.00528 | -0.001 | 34.853
2 | 0.245 | 0.00531 | -0.001 | 46.179
2.5 | 0.306 | 0.00533 | -0.002 | 57.397
3 | 0.367 | 0.00536 | -0.002 | 68.467
3.5 | 0.428 | 0.00538 | -0.002 | 79.431
4 | 0.488 | 0.00538 | -0.003 | 90.677
4.5 | 0.548 | 0.00544 | -0.003 | 100.877
5 | 0.608 | 0.00545 | -0.003 | 111.616
5.5 | 0.668 | 0.00545 | -0.004 | 122.555
6 | 0.727 | 0.0055 | -0.004 | 132.206
6.5 | 0.786 | 0.00553 | -0.005 | 142.123
7 | 0.844 | 0.00563 | -0.005 | 149.762
7.5 | 0.901 | 0.00574 | -0.005 | 157.103
8 | 0.958 | 0.00496 | -0.006 | 193.189
8.5 | 1.013 | 0.00814 | -0.006 | 124.478
9 | 1.065 | 0.00843 | -0.006 | 126.31
9.5 | 1.115 | 0.00877 | -0.007 | 127.226
10 | 1.164 | 0.00927 | -0.007 | 125.474
10.5 | 1.209 | 0.00988 | -0.007 | 122.344
11 | 1.252 | 0.01065 | -0.007 | 117.566
11.5 | 1.291 | 0.01144 | -0.008 | 112.872
12 | 1.325 | 0.01292 | -0.008 | 102.57
12.5 | 1.358 | 0.01395 | -0.008 | 97.412
13 | 1.388 | 0.01506 | -0.009 | 92.19
13.5 | 1.412 | 0.01654 | -0.009 | 85.363
14 | 1.426 | 0.01898 | -0.009 | 75.119
14.5 | 1.43 | 0.02268 | -0.009 | 63.064
15 | 1.428 | 0.02747 | -0.009 | 51.982
15.5 | 1.424 | 0.03241 | -0.009 | 43.933
16 | 1.415 | 0.03833 | -0.01 | 36.913
16.5 | 1.404 | 0.04483 | -0.01 | 31.319
17 | 1.392 | 0.05119 | -0.01 | 27.193
17.5 | 1.377 | 0.05814 | -0.01 | 23.69
18 | 1.362 | 0.06439 | -0.01 | 21.155
18.5 | 1.344 | 0.07163 | -0.01 | 18.757
19 | 1.324 | 0.07806 | -0.01 | 16.968
19.5 | 1.303 | 0.08501 | -0.01 | 15.326

## 114. Re 12M Mach 0.00 (2)
BIGFOIL.COM POLAR EXPORT
e475
EPPLER 475 |  |  |  | Cl Max: | 1.7403 | at alpha= | 20 | deg
XFOIL ncrit=9 |  |  |  | L/D Max: | 141.14 | at alpha= | 9 | deg
Re: | 12000000 |  |  | Cd Min: | 0.03329 | at alpha= | -20 | deg
Mach: | 0 |  |  | Cl=0 at alpha= | 0 | deg
|  |  |  | @ Cl=0.1, Cd= | 0.0060128
|  |  |  | @ Cl=0.4, Cd= | 0.00609
|  |  |  | @ Cl=0.6, Cd= | 0.0061731
alpha (deg) | Cl | Cd | Cm | Cl/Cd
-20 | -1.7357 | 0.03329 | -0.0553 | -52.1388
-19.5 | -1.7366 | 0.02861 | -0.0552 | -60.6991
-19 | -1.7323 | 0.02501 | -0.0536 | -69.2643
-18.5 | -1.7221 | 0.02231 | -0.0512 | -77.1896
-18 | -1.7046 | 0.02039 | -0.0483 | -83.5998
-17.5 | -1.6826 | 0.01888 | -0.0452 | -89.1208
-17 | -1.662 | 0.01744 | -0.0414 | -95.2982
-16.5 | -1.6369 | 0.0163 | -0.0377 | -100.4233
-16 | -1.6088 | 0.01539 | -0.034 | -104.5354
-15.5 | -1.5768 | 0.01449 | -0.0309 | -108.8199
-14.5 | -1.478 | 0.01284 | -0.0308 | -115.109
-13.5 | -1.3821 | 0.01148 | -0.0293 | -120.392
-13 | -1.3463 | 0.0109 | -0.0257 | -123.5138
-12.5 | -1.3063 | 0.01034 | -0.0228 | -126.3346
-12 | -1.2637 | 0.00973 | -0.0205 | -129.8767
-11.5 | -1.2192 | 0.00919 | -0.0184 | -132.6659
-11 | -1.1733 | 0.00869 | -0.0165 | -135.0173
-10.5 | -1.1259 | 0.00819 | -0.0149 | -137.4725
-10 | -1.0783 | 0.00774 | -0.0132 | -139.3152
-9.5 | -1.0286 | 0.0073 | -0.012 | -140.9041
-9 | -0.9779 | 0.00694 | -0.0108 | -140.9078
-8.5 | -0.9267 | 0.00662 | -0.0097 | -139.9849
-8 | -0.877 | 0.00643 | -0.0083 | -136.3919
-7.5 | -0.8274 | 0.00634 | -0.0069 | -130.5047
-7 | -0.7749 | 0.00629 | -0.006 | -123.1955
-6.5 | -0.7225 | 0.00626 | -0.0051 | -115.4153
-6 | -0.6693 | 0.0062 | -0.0043 | -107.9516
-5.5 | -0.6151 | 0.00619 | -0.0037 | -99.37
-4.5 | -0.506 | 0.00613 | -0.0026 | -82.5449
-4 | -0.4513 | 0.00608 | -0.0021 | -74.227
-3.5 | -0.3952 | 0.00609 | -0.0018 | -64.8933
-3 | -0.3397 | 0.00605 | -0.0014 | -56.1488
-2.5 | -0.2832 | 0.00605 | -0.0011 | -46.8099
-2 | -0.2269 | 0.00603 | -0.0008 | -37.6285
-1.5 | -0.1704 | 0.00602 | -0.0006 | -28.3056
-1 | -0.1136 | 0.00602 | -0.0004 | -18.8704
-0.5 | -0.0569 | 0.00599 | -0.0002 | -9.4992
0 | 0 | 0.00602 | 0 | 0
0.5 | 0.0569 | 0.00599 | 0.0002 | 9.4992
1 | 0.1136 | 0.00602 | 0.0004 | 18.8704
1.5 | 0.1705 | 0.00602 | 0.0006 | 28.3223
2 | 0.2269 | 0.00603 | 0.0008 | 37.6285
2.5 | 0.2832 | 0.00605 | 0.0011 | 46.8099
3 | 0.3397 | 0.00605 | 0.0014 | 56.1488
3.5 | 0.3952 | 0.00609 | 0.0018 | 64.8933
4 | 0.4513 | 0.00609 | 0.0021 | 74.1051
4.5 | 0.506 | 0.00613 | 0.0026 | 82.5449
5 | 0.5614 | 0.00613 | 0.003 | 91.5824
5.5 | 0.6151 | 0.00619 | 0.0037 | 99.37
6 | 0.6693 | 0.0062 | 0.0043 | 107.9516
6.5 | 0.7227 | 0.00627 | 0.005 | 115.2632
7 | 0.7748 | 0.00629 | 0.006 | 123.1797
7.5 | 0.8273 | 0.00634 | 0.0069 | 130.489
8 | 0.8769 | 0.00642 | 0.0083 | 136.5888
8.5 | 0.9269 | 0.00662 | 0.0097 | 140.0151
9 | 0.9781 | 0.00693 | 0.0108 | 141.14
9.5 | 1.0286 | 0.0073 | 0.012 | 140.9041
10 | 1.0785 | 0.00773 | 0.0132 | 139.5213
10.5 | 1.1258 | 0.0082 | 0.0149 | 137.2927
11 | 1.173 | 0.00871 | 0.0166 | 134.6728
11.5 | 1.2197 | 0.00916 | 0.0183 | 133.155
12 | 1.2642 | 0.00971 | 0.0204 | 130.1957
12.5 | 1.3065 | 0.01033 | 0.0228 | 126.4763
13 | 1.3463 | 0.01091 | 0.0257 | 123.4005
14.5 | 1.4786 | 0.01284 | 0.0307 | 115.1558
15.5 | 1.5774 | 0.01449 | 0.0308 | 108.8613
16 | 1.6087 | 0.01541 | 0.034 | 104.3933
16.5 | 1.6375 | 0.01629 | 0.0376 | 100.5218
17 | 1.6629 | 0.01742 | 0.0413 | 95.4592
17.5 | 1.6846 | 0.01881 | 0.0449 | 89.5587
18 | 1.7058 | 0.02036 | 0.0481 | 83.7819
18.5 | 1.7232 | 0.0223 | 0.051 | 77.2735
19 | 1.7344 | 0.02493 | 0.0534 | 69.5708
19.5 | 1.7396 | 0.02845 | 0.0549 | 61.1459
20 | 1.7403 | 0.03296 | 0.0551 | 52.8004

## 115. Re 12M Mach 0.10 (1)
BIGFOIL.COM POLAR EXPORT
e475
EPPLER 475 |  |  |  | Cl Max: | 1.419 | at alpha= | 14.5 | deg
JavaFoil+Calcfoil stall+Eppler ext transition |  |  |  | L/D Max: | 193.002 | at alpha= | 8 | deg
Re: | 12000000 |  |  | Cd Min: | 0.00498 | at alpha= | -8 | deg
Mach: | 0.1 |  |  | Cl=0 at alpha= | 0 | deg
|  |  |  | @ Cl=0.1, Cd= | 0.0058975
|  |  |  | @ Cl=0.4, Cd= | 0.0053803
|  |  |  | @ Cl=0.6, Cd= | 0.0054727
alpha (deg) | Cl | Cd | Cm | Cl/Cd
-19.5 | -1.264 | 0.0886 | 0.01 | -14.268
-19 | -1.289 | 0.08187 | 0.01 | -15.742
-18.5 | -1.312 | 0.0751 | 0.01 | -17.468
-18 | -1.334 | 0.0678 | 0.01 | -19.67
-17.5 | -1.352 | 0.06136 | 0.01 | -22.034
-17 | -1.368 | 0.05511 | 0.01 | -24.817
-16.5 | -1.384 | 0.04767 | 0.01 | -29.036
-16 | -1.397 | 0.04099 | 0.01 | -34.088
-15.5 | -1.408 | 0.03489 | 0.009 | -40.349
-15 | -1.415 | 0.02954 | 0.009 | -47.899
-14.5 | -1.419 | 0.02433 | 0.009 | -58.324
-14 | -1.416 | 0.02023 | 0.009 | -69.985
-13.5 | -1.409 | 0.01706 | 0.009 | -82.608
-13 | -1.387 | 0.01545 | 0.009 | -89.756
-12.5 | -1.359 | 0.01423 | 0.008 | -95.467
-12 | -1.327 | 0.01317 | 0.008 | -100.755
-11.5 | -1.293 | 0.01171 | 0.008 | -110.429
-11 | -1.255 | 0.01079 | 0.008 | -116.328
-10.5 | -1.212 | 0.01003 | 0.007 | -120.828
-10 | -1.168 | 0.00938 | 0.007 | -124.453
-9.5 | -1.12 | 0.00884 | 0.007 | -126.691
-9 | -1.069 | 0.0085 | 0.006 | -125.784
-8.5 | -1.017 | 0.00822 | 0.006 | -123.837
-8 | -0.962 | 0.00498 | 0.006 | -193.002
-7.5 | -0.905 | 0.00579 | 0.005 | -156.356
-7 | -0.848 | 0.0057 | 0.005 | -148.74
-6.5 | -0.789 | 0.00557 | 0.005 | -141.78
-6 | -0.731 | 0.00552 | 0.004 | -132.345
-5.5 | -0.671 | 0.0055 | 0.004 | -121.998
-5 | -0.611 | 0.00548 | 0.004 | -111.552
-4.5 | -0.551 | 0.00544 | 0.003 | -101.263
-4 | -0.49 | 0.00545 | 0.003 | -90.046
-3.5 | -0.43 | 0.0054 | 0.002 | -79.585
-3 | -0.369 | 0.00536 | 0.002 | -68.749
-2.5 | -0.308 | 0.00535 | 0.002 | -57.559
-2 | -0.246 | 0.00532 | 0.001 | -46.304
-1.5 | -0.185 | 0.00525 | 0.001 | -35.202
-1 | -0.123 | 0.00589 | 0.001 | -20.928
-0.5 | -0.062 | 0.00591 | 0 | -10.436
0 | 0 | 0.0059 | 0 | 0
0.5 | 0.062 | 0.00591 | 0 | 10.445
1 | 0.123 | 0.00589 | -0.001 | 20.944
1.5 | 0.185 | 0.00525 | -0.001 | 35.229
2 | 0.246 | 0.00532 | -0.001 | 46.304
2.5 | 0.308 | 0.00535 | -0.002 | 57.559
3 | 0.369 | 0.00536 | -0.002 | 68.749
3.5 | 0.43 | 0.0054 | -0.002 | 79.585
4 | 0.49 | 0.00545 | -0.003 | 90.046
4.5 | 0.551 | 0.00544 | -0.003 | 101.263
5 | 0.611 | 0.00548 | -0.004 | 111.552
5.5 | 0.671 | 0.0055 | -0.004 | 121.998
6 | 0.731 | 0.00552 | -0.004 | 132.345
6.5 | 0.789 | 0.00557 | -0.005 | 141.78
7 | 0.848 | 0.0057 | -0.005 | 148.74
7.5 | 0.905 | 0.00579 | -0.005 | 156.356
8 | 0.962 | 0.00498 | -0.006 | 193.002
8.5 | 1.017 | 0.00822 | -0.006 | 123.837
9 | 1.069 | 0.0085 | -0.006 | 125.784
9.5 | 1.12 | 0.00884 | -0.007 | 126.691
10 | 1.168 | 0.00938 | -0.007 | 124.453
10.5 | 1.212 | 0.01003 | -0.007 | 120.828
11 | 1.255 | 0.01079 | -0.008 | 116.328
11.5 | 1.293 | 0.01171 | -0.008 | 110.429
12 | 1.327 | 0.01317 | -0.008 | 100.755
12.5 | 1.359 | 0.01423 | -0.008 | 95.467
13 | 1.387 | 0.01545 | -0.009 | 89.756
13.5 | 1.409 | 0.01706 | -0.009 | 82.608
14 | 1.416 | 0.02023 | -0.009 | 69.985
14.5 | 1.419 | 0.02433 | -0.009 | 58.324
15 | 1.415 | 0.02954 | -0.009 | 47.899
15.5 | 1.408 | 0.03489 | -0.009 | 40.349
16 | 1.397 | 0.04099 | -0.01 | 34.088
16.5 | 1.384 | 0.04767 | -0.01 | 29.036
17 | 1.368 | 0.05511 | -0.01 | 24.817
17.5 | 1.352 | 0.06136 | -0.01 | 22.034
18 | 1.334 | 0.0678 | -0.01 | 19.67
18.5 | 1.312 | 0.0751 | -0.01 | 17.468
19 | 1.289 | 0.08187 | -0.01 | 15.742
19.5 | 1.264 | 0.0886 | -0.01 | 14.268

## 116. Re 12M Mach 0.10 (2)
BIGFOIL.COM POLAR EXPORT
e475
EPPLER 475 |  |  |  | Cl Max: | 1.7267 | at alpha= | 19.5 | deg
XFOIL ncrit=9 |  |  |  | L/D Max: | 141.451 | at alpha= | 9 | deg
Re: | 12000000 |  |  | Cd Min: | 0.03765 | at alpha= | -20 | deg
Mach: | 0.1 |  |  | Cl=0 at alpha= | 0 | deg
|  |  |  | @ Cl=0.1, Cd= | 0.00603
|  |  |  | @ Cl=0.4, Cd= | 0.0061
|  |  |  | @ Cl=0.6, Cd= | 0.0061824
alpha (deg) | Cl | Cd | Cm | Cl/Cd
-20 | -1.7175 | 0.03765 | -0.0562 | -45.6175
-19.5 | -1.7241 | 0.03174 | -0.0573 | -54.3195
-19 | -1.722 | 0.02743 | -0.0568 | -62.778
-18.5 | -1.717 | 0.02399 | -0.0548 | -71.5715
-18 | -1.7043 | 0.02153 | -0.052 | -79.1593
-17.5 | -1.6853 | 0.01971 | -0.0488 | -85.5048
-17 | -1.6632 | 0.01821 | -0.0453 | -91.3344
-16.5 | -1.6408 | 0.01686 | -0.0413 | -97.3191
-16 | -1.6142 | 0.01581 | -0.0374 | -102.0999
-15.5 | -1.5861 | 0.01493 | -0.0333 | -106.2358
-15 | -1.5377 | 0.01394 | -0.0331 | -110.3085
-14.5 | -1.4885 | 0.01316 | -0.0326 | -113.1079
-14 | -1.4321 | 0.01234 | -0.0336 | -116.0535
-13.5 | -1.3841 | 0.01161 | -0.0326 | -119.2162
-13 | -1.3531 | 0.01104 | -0.0278 | -122.5634
-12 | -1.2706 | 0.00987 | -0.0222 | -128.7335
-11.5 | -1.2266 | 0.00928 | -0.0199 | -132.1767
-11 | -1.1807 | 0.00877 | -0.0178 | -134.6294
-10.5 | -1.1329 | 0.00827 | -0.0161 | -136.9891
-10 | -1.0853 | 0.0078 | -0.0142 | -139.141
-9.5 | -1.0354 | 0.00735 | -0.0128 | -140.8707
-9 | -0.9843 | 0.00698 | -0.0116 | -141.0172
-8.5 | -0.9327 | 0.00665 | -0.0104 | -140.2556
-8 | -0.8828 | 0.00645 | -0.0089 | -136.8682
-7.5 | -0.8328 | 0.00636 | -0.0074 | -130.9434
-7 | -0.7798 | 0.00632 | -0.0064 | -123.3861
-6.5 | -0.7271 | 0.00628 | -0.0054 | -115.7803
-6 | -0.6735 | 0.00622 | -0.0046 | -108.2797
-5.5 | -0.619 | 0.00621 | -0.004 | -99.6779
-5 | -0.5649 | 0.00615 | -0.0033 | -91.8537
-4.5 | -0.5091 | 0.00615 | -0.0028 | -82.7805
-4 | -0.4541 | 0.0061 | -0.0022 | -74.4426
-3.5 | -0.3977 | 0.0061 | -0.0019 | -65.1967
-3 | -0.3417 | 0.00606 | -0.0015 | -56.3861
-2.5 | -0.2849 | 0.00606 | -0.0012 | -47.0132
-2 | -0.2282 | 0.00604 | -0.0009 | -37.7815
-1.5 | -0.1715 | 0.00603 | -0.0006 | -28.4411
-1 | -0.1143 | 0.00603 | -0.0004 | -18.9552
-0.5 | -0.0572 | 0.006 | -0.0002 | -9.5333
0 | 0 | 0.00603 | 0 | 0
0.5 | 0.0572 | 0.006 | 0.0002 | 9.5333
1 | 0.1143 | 0.00604 | 0.0004 | 18.9238
1.5 | 0.1715 | 0.00603 | 0.0006 | 28.4411
2 | 0.2282 | 0.00604 | 0.0009 | 37.7815
2.5 | 0.285 | 0.00606 | 0.0012 | 47.0297
3 | 0.3417 | 0.00606 | 0.0015 | 56.3861
3.5 | 0.3977 | 0.0061 | 0.0019 | 65.1967
4 | 0.4541 | 0.0061 | 0.0022 | 74.4426
4.5 | 0.5092 | 0.00615 | 0.0028 | 82.7967
5 | 0.5649 | 0.00615 | 0.0033 | 91.8537
5.5 | 0.619 | 0.0062 | 0.004 | 99.8387
6 | 0.6734 | 0.00623 | 0.0046 | 108.0899
6.5 | 0.7273 | 0.00629 | 0.0054 | 115.628
7 | 0.7797 | 0.00632 | 0.0064 | 123.3703
7.5 | 0.8327 | 0.00636 | 0.0074 | 130.9277
8 | 0.8826 | 0.00644 | 0.0089 | 137.0497
8.5 | 0.9329 | 0.00665 | 0.0103 | 140.2857
9 | 0.9845 | 0.00696 | 0.0115 | 141.4511
9.5 | 1.0354 | 0.00735 | 0.0128 | 140.8707
10 | 1.0855 | 0.00779 | 0.0142 | 139.3453
10.5 | 1.1328 | 0.00828 | 0.0161 | 136.8116
11 | 1.1806 | 0.00878 | 0.0178 | 134.4647
11.5 | 1.2274 | 0.00925 | 0.0197 | 132.6919
12 | 1.2712 | 0.00985 | 0.0221 | 129.0558
13 | 1.3529 | 0.01105 | 0.0278 | 122.4344
13.5 | 1.3847 | 0.01159 | 0.0325 | 119.4737
14 | 1.4326 | 0.01233 | 0.0335 | 116.1882
14.5 | 1.4891 | 0.01315 | 0.0325 | 113.2395
15 | 1.5382 | 0.01395 | 0.033 | 110.2652
15.5 | 1.5866 | 0.01492 | 0.0332 | 106.3405
16 | 1.6143 | 0.01582 | 0.0374 | 102.0417
16.5 | 1.6415 | 0.01684 | 0.0412 | 97.4762
17 | 1.6642 | 0.01819 | 0.0451 | 91.4898
17.5 | 1.6868 | 0.01966 | 0.0486 | 85.7986
18 | 1.7061 | 0.02148 | 0.0518 | 79.4274
18.5 | 1.7181 | 0.02398 | 0.0546 | 71.6472
19 | 1.7247 | 0.0273 | 0.0565 | 63.1758
19.5 | 1.7267 | 0.03162 | 0.0571 | 54.6078
20 | 1.7214 | 0.03738 | 0.0561 | 46.0514

## 117. Re 12M Mach 0.25 (1)
BIGFOIL.COM POLAR EXPORT
e475
EPPLER 475 |  |  |  | Cl Max: | 1.355 | at alpha= | 13 | deg
JavaFoil+Calcfoil stall+Eppler ext transition |  |  |  | L/D Max: | 184.864 | at alpha= | 7.5 | deg
Re: | 12000000 |  |  | Cd Min: | 0.00502 | at alpha= | -7.5 | deg
Mach: | 0.25 |  |  | Cl=0 at alpha= | 0 | deg
|  |  |  | @ Cl=0.1, Cd= | 0.0053284
|  |  |  | @ Cl=0.4, Cd= | 0.0054036
|  |  |  | @ Cl=0.6, Cd= | 0.0055044
alpha (deg) | Cl | Cd | Cm | Cl/Cd
-18 | -1.107 | 0.08978 | 0.01 | -12.331
-17.5 | -1.155 | 0.08128 | 0.01 | -14.217
-17 | -1.198 | 0.0737 | 0.009 | -16.252
-16.5 | -1.236 | 0.0661 | 0.009 | -18.693
-16 | -1.267 | 0.05941 | 0.009 | -21.323
-15.5 | -1.296 | 0.05139 | 0.009 | -25.223
-15 | -1.32 | 0.04403 | 0.009 | -29.978
-14.5 | -1.334 | 0.03762 | 0.009 | -35.465
-14 | -1.344 | 0.03057 | 0.009 | -43.961
-13.5 | -1.35 | 0.02477 | 0.009 | -54.504
-13 | -1.355 | 0.01972 | 0.009 | -68.716
-12.5 | -1.35 | 0.01662 | 0.009 | -81.246
-12 | -1.328 | 0.015 | 0.008 | -88.55
-11.5 | -1.302 | 0.01302 | 0.008 | -99.945
-11 | -1.268 | 0.01189 | 0.008 | -106.659
-10.5 | -1.23 | 0.01087 | 0.007 | -113.202
-10 | -1.187 | 0.01006 | 0.007 | -118.021
-9.5 | -1.142 | 0.00938 | 0.007 | -121.712
-9 | -1.092 | 0.00896 | 0.006 | -121.866
-8.5 | -1.04 | 0.00865 | 0.006 | -120.349
-8 | -0.985 | 0.00822 | 0.006 | -119.858
-7.5 | -0.928 | 0.00502 | 0.005 | -184.864
-7 | -0.869 | 0.00581 | 0.005 | -149.664
-6.5 | -0.81 | 0.00567 | 0.005 | -142.677
-6 | -0.749 | 0.00563 | 0.004 | -133.014
-5.5 | -0.689 | 0.00554 | 0.004 | -124.272
-5 | -0.627 | 0.0055 | 0.004 | -113.969
-4.5 | -0.566 | 0.00551 | 0.003 | -102.668
-4 | -0.504 | 0.00546 | 0.003 | -92.189
-3.5 | -0.441 | 0.00543 | 0.003 | -81.292
-3 | -0.379 | 0.00539 | 0.002 | -70.262
-2.5 | -0.316 | 0.00537 | 0.002 | -58.84
-2 | -0.253 | 0.00535 | 0.001 | -47.316
-1.5 | -0.19 | 0.00527 | 0.001 | -36.059
-1 | -0.127 | 0.00532 | 0.001 | -23.8
-0.5 | -0.063 | 0.00535 | 0 | -11.861
0 | 0 | 0.00594 | 0 | 0
0.5 | 0.063 | 0.00534 | 0 | 11.87
1 | 0.127 | 0.00532 | -0.001 | 23.8
1.5 | 0.19 | 0.00527 | -0.001 | 36.059
2 | 0.253 | 0.00535 | -0.001 | 47.316
2.5 | 0.316 | 0.00537 | -0.002 | 58.84
3 | 0.379 | 0.00539 | -0.002 | 70.262
3.5 | 0.441 | 0.00543 | -0.003 | 81.292
4 | 0.504 | 0.00546 | -0.003 | 92.189
4.5 | 0.566 | 0.00551 | -0.003 | 102.668
5 | 0.627 | 0.0055 | -0.004 | 113.969
5.5 | 0.689 | 0.00554 | -0.004 | 124.272
6 | 0.749 | 0.00563 | -0.004 | 133.014
6.5 | 0.81 | 0.00567 | -0.005 | 142.677
7 | 0.869 | 0.00581 | -0.005 | 149.664
7.5 | 0.928 | 0.00502 | -0.005 | 184.864
8 | 0.985 | 0.00822 | -0.006 | 119.858
8.5 | 1.04 | 0.00865 | -0.006 | 120.349
9 | 1.092 | 0.00896 | -0.006 | 121.866
9.5 | 1.142 | 0.00938 | -0.007 | 121.712
10 | 1.187 | 0.01006 | -0.007 | 118.021
10.5 | 1.23 | 0.01087 | -0.007 | 113.202
11 | 1.268 | 0.01189 | -0.008 | 106.659
11.5 | 1.302 | 0.01302 | -0.008 | 99.945
12 | 1.328 | 0.015 | -0.008 | 88.55
12.5 | 1.35 | 0.01662 | -0.009 | 81.246
13 | 1.355 | 0.01972 | -0.009 | 68.716
13.5 | 1.35 | 0.02477 | -0.009 | 54.504
14 | 1.344 | 0.03057 | -0.009 | 43.961
14.5 | 1.334 | 0.03762 | -0.009 | 35.465
15 | 1.32 | 0.04403 | -0.009 | 29.978
15.5 | 1.296 | 0.05139 | -0.009 | 25.223
16 | 1.267 | 0.05941 | -0.009 | 21.323
16.5 | 1.237 | 0.0655 | -0.009 | 18.88
17 | 1.198 | 0.0737 | -0.009 | 16.252
17.5 | 1.155 | 0.08128 | -0.01 | 14.217
18 | 1.107 | 0.08978 | -0.01 | 12.331

## 118. Re 12M Mach 0.25 (2)
BIGFOIL.COM POLAR EXPORT
e475
EPPLER 475 |  |  |  | Cl Max: | 1.6708 | at alpha= | 17.5 | deg
XFOIL ncrit=9 |  |  |  | L/D Max: | 141.878 | at alpha= | 9 | deg
Re: | 12000000 |  |  | Cd Min: | 0.09336 | at alpha= | -20 | deg
Mach: | 0.25 |  |  | Cl=0 at alpha= | 0 | deg
|  |  |  | @ Cl=0.1, Cd= | 0.0060746
|  |  |  | @ Cl=0.4, Cd= | 0.0061622
|  |  |  | @ Cl=0.6, Cd= | 0.0062612
alpha (deg) | Cl | Cd | Cm | Cl/Cd
-20 | -1.3757 | 0.09336 | -0.0365 | -14.7354
-19.5 | -1.488 | 0.0728 | -0.0475 | -20.4396
-19 | -1.5928 | 0.05391 | -0.0571 | -29.5455
-18.5 | -1.6457 | 0.04123 | -0.0633 | -39.9151
-18 | -1.667 | 0.03297 | -0.0661 | -50.5611
-17.5 | -1.668 | 0.02777 | -0.0659 | -60.0648
-17 | -1.6637 | 0.02386 | -0.0638 | -69.7276
-16.5 | -1.6515 | 0.02108 | -0.0603 | -78.3444
-16 | -1.632 | 0.01908 | -0.0562 | -85.5346
-15.5 | -1.6091 | 0.01745 | -0.0516 | -92.212
-15 | -1.5844 | 0.01608 | -0.0466 | -98.5323
-14 | -1.49 | 0.01384 | -0.0433 | -107.659
-13.5 | -1.4305 | 0.01282 | -0.0436 | -111.5835
-12.5 | -1.3411 | 0.01122 | -0.0378 | -119.5276
-11.5 | -1.2653 | 0.00988 | -0.0287 | -128.0668
-11 | -1.2215 | 0.00919 | -0.0252 | -132.9162
-10.5 | -1.1726 | 0.00865 | -0.0226 | -135.5607
-10 | -1.1234 | 0.00816 | -0.02 | -137.6716
-9.5 | -1.0723 | 0.00762 | -0.0179 | -140.7218
-9 | -1.0195 | 0.00722 | -0.016 | -141.205
-8.5 | -0.9657 | 0.00687 | -0.0144 | -140.5677
-8 | -0.9144 | 0.00658 | -0.0123 | -138.9666
-7.5 | -0.8621 | 0.00652 | -0.0104 | -132.2239
-7 | -0.8071 | 0.00646 | -0.009 | -124.9381
-6.5 | -0.7529 | 0.00638 | -0.0076 | -118.0094
-6 | -0.6966 | 0.00636 | -0.0066 | -109.5283
-5.5 | -0.6408 | 0.00629 | -0.0055 | -101.876
-5 | -0.5843 | 0.00626 | -0.0046 | -93.3387
-4.5 | -0.5267 | 0.00622 | -0.0039 | -84.6785
-4 | -0.4693 | 0.00618 | -0.0033 | -75.9385
-3.5 | -0.4114 | 0.00617 | -0.0027 | -66.6775
-3 | -0.3529 | 0.00613 | -0.0022 | -57.5693
-2.5 | -0.2946 | 0.00611 | -0.0017 | -48.216
-2 | -0.2356 | 0.0061 | -0.0014 | -38.623
-1.5 | -0.1771 | 0.00606 | -0.0009 | -29.2244
-1 | -0.118 | 0.00609 | -0.0006 | -19.376
-0.5 | -0.0592 | 0.00604 | -0.0003 | -9.8013
0 | 0 | 0.00607 | 0 | 0
0.5 | 0.0592 | 0.00604 | 0.0003 | 9.8013
1 | 0.1181 | 0.00609 | 0.0006 | 19.3924
1.5 | 0.1771 | 0.00606 | 0.0009 | 29.2244
2 | 0.2357 | 0.00611 | 0.0014 | 38.5761
2.5 | 0.2946 | 0.0061 | 0.0017 | 48.2951
3 | 0.3529 | 0.00613 | 0.0022 | 57.5693
3.5 | 0.4114 | 0.00617 | 0.0027 | 66.6775
4 | 0.4693 | 0.00618 | 0.0033 | 75.9385
4.5 | 0.5268 | 0.00622 | 0.0039 | 84.6945
5 | 0.5842 | 0.00625 | 0.0046 | 93.472
5.5 | 0.6408 | 0.00629 | 0.0055 | 101.876
6 | 0.6966 | 0.00636 | 0.0066 | 109.5283
7 | 0.8071 | 0.00646 | 0.009 | 124.9381
7.5 | 0.862 | 0.00652 | 0.0104 | 132.2086
8 | 0.9139 | 0.00658 | 0.0123 | 138.8906
8.5 | 0.9663 | 0.00684 | 0.0142 | 141.2719
9 | 1.0201 | 0.00719 | 0.0159 | 141.8776
9.5 | 1.0719 | 0.00765 | 0.0179 | 140.1176
10 | 1.1233 | 0.00816 | 0.02 | 137.6593
10.5 | 1.1727 | 0.00865 | 0.0226 | 135.5723
11 | 1.2209 | 0.00923 | 0.0253 | 132.2752
11.5 | 1.2663 | 0.00983 | 0.0285 | 128.8199
12 | 1.3078 | 0.01059 | 0.0323 | 123.4939
12.5 | 1.3413 | 0.01121 | 0.0378 | 119.6521
13.5 | 1.4312 | 0.0128 | 0.0435 | 111.8125
14 | 1.4907 | 0.01383 | 0.0432 | 107.7874
15 | 1.5841 | 0.01611 | 0.0466 | 98.3302
15.5 | 1.6097 | 0.01745 | 0.0515 | 92.2464
16 | 1.6328 | 0.01906 | 0.0561 | 85.6663
16.5 | 1.6528 | 0.02105 | 0.0602 | 78.5178
17 | 1.6633 | 0.02394 | 0.0637 | 69.4779
17.5 | 1.6708 | 0.02763 | 0.0658 | 60.4705
18 | 1.6678 | 0.03302 | 0.0658 | 50.5088
18.5 | 1.6466 | 0.04129 | 0.063 | 39.8789
19 | 1.5985 | 0.05345 | 0.0571 | 29.9065
19.5 | 1.5005 | 0.07155 | 0.0479 | 20.9713
20 | 1.3808 | 0.093 | 0.0363 | 14.8473

## 119. Re 12M Mach 0.50 (1)
BIGFOIL.COM POLAR EXPORT
e475
EPPLER 475 |  |  |  | Cl Max: | 1.184 | at alpha= | 9.5 | deg
JavaFoil+Calcfoil stall+Eppler ext transition |  |  |  | L/D Max: | 139.401 | at alpha= | 5 | deg
Re: | 12000000 |  |  | Cd Min: | 0.00474 | at alpha= | 0 | deg
Mach: | 0.5 |  |  | Cl=0 at alpha= | 0 | deg
|  |  |  | @ Cl=0.1, Cd= | 0.0048034
|  |  |  | @ Cl=0.4, Cd= | 0.0049986
|  |  |  | @ Cl=0.6, Cd= | 0.0056896
alpha (deg) | Cl | Cd | Cm | Cl/Cd
-14.5 | -0.841 | 0.08949 | 0.008 | -9.399
-14 | -0.811 | 0.08679 | 0.008 | -9.345
-13.5 | -0.784 | 0.08585 | 0.008 | -9.131
-13 | -0.759 | 0.07706 | 0.008 | -9.851
-12.5 | -0.728 | 0.07899 | 0.007 | -9.216
-12 | -0.705 | 0.0689 | 0.007 | -10.232
-11.5 | -0.681 | 0.06116 | 0.007 | -11.142
-11 | -0.975 | 0.04581 | 0.007 | -21.278
-10.5 | -1.088 | 0.03354 | 0.007 | -32.436
-10 | -1.168 | 0.01872 | 0.008 | -62.387
-9.5 | -1.184 | 0.01426 | 0.007 | -82.997
-9 | -1.16 | 0.01238 | 0.007 | -93.692
-8.5 | -1.123 | 0.01124 | 0.007 | -99.87
-8 | -1.071 | 0.0104 | 0.006 | -103.014
-7.5 | -1.015 | 0.0096 | 0.006 | -105.775
-7 | -0.956 | 0.00911 | 0.006 | -104.88
-6.5 | -0.893 | 0.00864 | 0.005 | -103.329
-6 | -0.829 | 0.00827 | 0.005 | -100.267
-5.5 | -0.763 | 0.00796 | 0.004 | -95.872
-5 | -0.696 | 0.00499 | 0.004 | -139.401
-4.5 | -0.629 | 0.0053 | 0.004 | -118.662
-4 | -0.56 | 0.0052 | 0.003 | -107.656
-3.5 | -0.491 | 0.00509 | 0.003 | -96.545
-3 | -0.422 | 0.00503 | 0.002 | -83.851
-2.5 | -0.352 | 0.00493 | 0.002 | -71.378
-2 | -0.282 | 0.0049 | 0.002 | -57.585
-1.5 | -0.212 | 0.00482 | 0.001 | -43.982
-1 | -0.141 | 0.00478 | 0.001 | -29.577
-0.5 | -0.071 | 0.00482 | 0 | -14.667
0 | 0 | 0.00474 | 0 | 0
0.5 | 0.071 | 0.00482 | 0 | 14.667
1 | 0.141 | 0.00478 | -0.001 | 29.577
1.5 | 0.212 | 0.00482 | -0.001 | 43.982
2 | 0.282 | 0.0049 | -0.002 | 57.585
2.5 | 0.352 | 0.00493 | -0.002 | 71.378
3 | 0.422 | 0.00503 | -0.002 | 83.851
3.5 | 0.491 | 0.00509 | -0.003 | 96.545
4 | 0.56 | 0.00562 | -0.003 | 99.678
4.5 | 0.629 | 0.00574 | -0.004 | 109.581
5 | 0.696 | 0.00499 | -0.004 | 139.401
5.5 | 0.763 | 0.00796 | -0.004 | 95.872
6 | 0.829 | 0.00827 | -0.005 | 100.267
6.5 | 0.893 | 0.00864 | -0.005 | 103.329
7 | 0.956 | 0.00911 | -0.006 | 104.915
7.5 | 1.015 | 0.00961 | -0.006 | 105.615
8 | 1.071 | 0.01036 | -0.006 | 103.458
8.5 | 1.123 | 0.01124 | -0.007 | 99.87
9 | 1.16 | 0.01238 | -0.007 | 93.692
9.5 | 1.184 | 0.01423 | -0.007 | 83.215
10 | 1.169 | 0.01854 | -0.008 | 63.056
10.5 | 1.089 | 0.03327 | -0.007 | 32.724
11 | 0.975 | 0.04556 | -0.007 | 21.403
11.5 | 0.681 | 0.06116 | -0.007 | 11.142
12 | 0.705 | 0.06897 | -0.007 | 10.219
12.5 | 0.729 | 0.07802 | -0.007 | 9.34
13 | 0.759 | 0.07699 | -0.008 | 9.859
13.5 | 0.784 | 0.08562 | -0.008 | 9.155
14 | 0.813 | 0.08372 | -0.008 | 9.714
14.5 | 0.841 | 0.08933 | -0.008 | 9.414

## 120. Re 12M Mach 0.50 (2)
BIGFOIL.COM POLAR EXPORT
e475
EPPLER 475 |  |  |  | Cl Max: | 1.5445 | at alpha= | 12.5 | deg
XFOIL ncrit=9 |  |  |  | L/D Max: | 143.454 | at alpha= | 8.5 | deg
Re: | 12000000 |  |  | Cd Min: | 0.01667 | at alpha= | 12.5 | deg
Mach: | 0.5 |  |  | Cl=0 at alpha= | -0.00074184 | deg
|  |  |  | @ Cl=0.1, Cd= | 0.00628
|  |  |  | @ Cl=0.4, Cd= | 0.0064281
|  |  |  | @ Cl=0.6, Cd= | 0.0066427
alpha (deg) | Cl | Cd | Cm | Cl/Cd
-12 | -1.4743 | 0.0145 | -0.0833 | -101.6759
-11.5 | -1.3959 | 0.01278 | -0.0814 | -109.2254
-11 | -1.3493 | 0.0113 | -0.0748 | -119.4071
-10.5 | -1.3127 | 0.01029 | -0.0658 | -127.5705
-10 | -1.271 | 0.0095 | -0.0573 | -133.7895
-9.5 | -1.2261 | 0.00883 | -0.0492 | -138.8562
-9 | -1.1735 | 0.0083 | -0.0425 | -141.3855
-8.5 | -1.1132 | 0.00775 | -0.0374 | -143.6387
-8 | -1.0522 | 0.00736 | -0.0326 | -142.962
-7.5 | -0.9942 | 0.00725 | -0.0276 | -137.131
-7 | -0.9305 | 0.00712 | -0.0239 | -130.6882
-6.5 | -0.867 | 0.00699 | -0.0204 | -124.0343
-6 | -0.8029 | 0.00688 | -0.0174 | -116.7006
-5.5 | -0.7365 | 0.00681 | -0.015 | -108.1498
-5 | -0.6714 | 0.0067 | -0.0126 | -100.209
-4.5 | -0.6044 | 0.00664 | -0.0107 | -91.0241
-4 | -0.5382 | 0.00654 | -0.0089 | -82.2936
-3.5 | -0.471 | 0.00651 | -0.0074 | -72.3502
-3 | -0.4044 | 0.00643 | -0.0059 | -62.8927
-2.5 | -0.3365 | 0.0064 | -0.0048 | -52.5781
-2 | -0.2698 | 0.00633 | -0.0036 | -42.6224
-1.5 | -0.2021 | 0.00633 | -0.0027 | -31.9273
-1 | -0.135 | 0.00628 | -0.0017 | -21.4968
-0.5 | -0.0673 | 0.00628 | -0.0009 | -10.7166
0 | 0.0001 | 0.00628 | 0 | 0.015924
0.5 | 0.0674 | 0.00628 | 0.0009 | 10.7325
1 | 0.135 | 0.00628 | 0.0017 | 21.4968
1.5 | 0.2021 | 0.00633 | 0.0027 | 31.9273
2 | 0.2699 | 0.00634 | 0.0036 | 42.571
2.5 | 0.3365 | 0.0064 | 0.0048 | 52.5781
3 | 0.4044 | 0.00643 | 0.0059 | 62.8927
3.5 | 0.4709 | 0.00651 | 0.0074 | 72.3349
4 | 0.5382 | 0.00654 | 0.0089 | 82.2936
4.5 | 0.6044 | 0.00665 | 0.0107 | 90.8872
5 | 0.6714 | 0.0067 | 0.0126 | 100.209
5.5 | 0.7365 | 0.00681 | 0.015 | 108.1498
6 | 0.8027 | 0.00689 | 0.0174 | 116.5022
6.5 | 0.8677 | 0.00701 | 0.0203 | 123.7803
7 | 0.9304 | 0.00712 | 0.0239 | 130.6742
7.5 | 0.994 | 0.00723 | 0.0276 | 137.4827
8 | 1.052 | 0.00735 | 0.0326 | 143.1293
8.5 | 1.1132 | 0.00776 | 0.0373 | 143.4536
9 | 1.1736 | 0.0083 | 0.0425 | 141.3976
9.5 | 1.2256 | 0.00885 | 0.0493 | 138.4859
10 | 1.2713 | 0.00949 | 0.0572 | 133.9621
10.5 | 1.3131 | 0.01029 | 0.0657 | 127.6093
11 | 1.3496 | 0.0113 | 0.0747 | 119.4336
11.5 | 1.3961 | 0.01281 | 0.0813 | 108.9852
12 | 1.4755 | 0.01449 | 0.0832 | 101.8288
12.5 | 1.5445 | 0.01667 | 0.0863 | 92.6515

## 121. Re 14M Mach 0.00 (1)
BIGFOIL.COM POLAR EXPORT
e475
EPPLER 475 |  |  |  | Cl Max: | 1.438 | at alpha= | 14.5 | deg
JavaFoil+Calcfoil stall+Eppler ext transition |  |  |  | L/D Max: | 198.865 | at alpha= | 8.5 | deg
Re: | 14000000 |  |  | Cd Min: | 0.00509 | at alpha= | -8.5 | deg
Mach: | 0 |  |  | Cl=0 at alpha= | 0 | deg
|  |  |  | @ Cl=0.1, Cd= | 0.0057752
|  |  |  | @ Cl=0.4, Cd= | 0.0052954
|  |  |  | @ Cl=0.6, Cd= | 0.0054073
alpha (deg) | Cl | Cd | Cm | Cl/Cd
-19.5 | -1.306 | 0.08216 | 0.01 | -15.901
-19 | -1.328 | 0.07523 | 0.01 | -17.658
-18.5 | -1.347 | 0.069 | 0.01 | -19.528
-18 | -1.365 | 0.0625 | 0.01 | -21.845
-17.5 | -1.382 | 0.05545 | 0.01 | -24.931
-17 | -1.396 | 0.04929 | 0.01 | -28.328
-16.5 | -1.411 | 0.04207 | 0.01 | -33.538
-16 | -1.422 | 0.03581 | 0.01 | -39.724
-15.5 | -1.429 | 0.03069 | 0.01 | -46.585
-15 | -1.437 | 0.02539 | 0.009 | -56.585
-14.5 | -1.438 | 0.02107 | 0.009 | -68.247
-14 | -1.432 | 0.01786 | 0.009 | -80.193
-13.5 | -1.414 | 0.01608 | 0.009 | -87.956
-13 | -1.39 | 0.01465 | 0.009 | -94.886
-12.5 | -1.36 | 0.01358 | 0.008 | -100.165
-12 | -1.326 | 0.01264 | 0.008 | -104.88
-11.5 | -1.292 | 0.01127 | 0.008 | -114.565
-11 | -1.252 | 0.01048 | 0.007 | -119.415
-10.5 | -1.209 | 0.00979 | 0.007 | -123.491
-10 | -1.164 | 0.0093 | 0.007 | -125.119
-9.5 | -1.116 | 0.00884 | 0.007 | -126.21
-9 | -1.065 | 0.00851 | 0.006 | -125.194
-8.5 | -1.013 | 0.00509 | 0.006 | -198.865
-8 | -0.958 | 0.00587 | 0.006 | -163.284
-7.5 | -0.901 | 0.00577 | 0.005 | -156.281
-7 | -0.844 | 0.00568 | 0.005 | -148.542
-6.5 | -0.786 | 0.0056 | 0.005 | -140.229
-6 | -0.727 | 0.00551 | 0.004 | -131.912
-5.5 | -0.668 | 0.00547 | 0.004 | -122.064
-5 | -0.608 | 0.00541 | 0.004 | -112.491
-4.5 | -0.548 | 0.00539 | 0.003 | -101.757
-4 | -0.488 | 0.00531 | 0.003 | -91.865
-3.5 | -0.428 | 0.0053 | 0.002 | -80.646
-3 | -0.367 | 0.00529 | 0.002 | -69.401
-2.5 | -0.306 | 0.00523 | 0.002 | -58.495
-2 | -0.245 | 0.00589 | 0.001 | -41.637
-1.5 | -0.184 | 0.00585 | 0.001 | -31.454
-1 | -0.123 | 0.00579 | 0.001 | -21.207
-0.5 | -0.061 | 0.00575 | 0 | -10.682
0 | 0 | 0.00583 | 0 | 0
0.5 | 0.061 | 0.00575 | 0 | 10.688
1 | 0.123 | 0.00579 | -0.001 | 21.221
1.5 | 0.184 | 0.00585 | -0.001 | 31.474
2 | 0.245 | 0.00589 | -0.001 | 41.669
2.5 | 0.306 | 0.00523 | -0.002 | 58.495
3 | 0.367 | 0.00529 | -0.002 | 69.401
3.5 | 0.428 | 0.0053 | -0.002 | 80.646
4 | 0.488 | 0.00531 | -0.003 | 91.865
4.5 | 0.548 | 0.00539 | -0.003 | 101.757
5 | 0.608 | 0.00541 | -0.003 | 112.491
5.5 | 0.668 | 0.00547 | -0.004 | 122.064
6 | 0.727 | 0.00551 | -0.004 | 131.912
6.5 | 0.786 | 0.0056 | -0.005 | 140.229
7 | 0.844 | 0.00568 | -0.005 | 148.542
7.5 | 0.901 | 0.00577 | -0.005 | 156.281
8 | 0.958 | 0.00587 | -0.006 | 163.284
8.5 | 1.013 | 0.00509 | -0.006 | 198.865
9 | 1.065 | 0.00851 | -0.006 | 125.194
9.5 | 1.116 | 0.00884 | -0.007 | 126.21
10 | 1.164 | 0.0093 | -0.007 | 125.119
10.5 | 1.209 | 0.00979 | -0.007 | 123.491
11 | 1.252 | 0.01048 | -0.007 | 119.415
11.5 | 1.292 | 0.01127 | -0.008 | 114.565
12 | 1.326 | 0.01264 | -0.008 | 104.88
12.5 | 1.36 | 0.01358 | -0.008 | 100.165
13 | 1.39 | 0.01465 | -0.009 | 94.886
13.5 | 1.414 | 0.01608 | -0.009 | 87.956
14 | 1.432 | 0.01786 | -0.009 | 80.193
14.5 | 1.438 | 0.02107 | -0.009 | 68.247
15 | 1.437 | 0.02539 | -0.009 | 56.585
15.5 | 1.429 | 0.03069 | -0.01 | 46.585
16 | 1.422 | 0.03581 | -0.01 | 39.724
16.5 | 1.411 | 0.04207 | -0.01 | 33.538
17 | 1.396 | 0.04929 | -0.01 | 28.328
17.5 | 1.382 | 0.05545 | -0.01 | 24.931
18 | 1.365 | 0.0625 | -0.01 | 21.845
18.5 | 1.347 | 0.069 | -0.01 | 19.528
19 | 1.328 | 0.07523 | -0.01 | 17.658
19.5 | 1.306 | 0.08216 | -0.01 | 15.901

## 122. Re 14M Mach 0.00 (2)
BIGFOIL.COM POLAR EXPORT
e475
EPPLER 475 |  |  |  | Cl Max: | 1.7643 | at alpha= | 20 | deg
XFOIL ncrit=9 |  |  |  | L/D Max: | 143.27 | at alpha= | 9 | deg
Re: | 14000000 |  |  | Cd Min: | 0.03098 | at alpha= | -20 | deg
Mach: | 0 |  |  | Cl=0 at alpha= | 0 | deg
|  |  |  | @ Cl=0.1, Cd= | 0.0058951
|  |  |  | @ Cl=0.4, Cd= | 0.005973
|  |  |  | @ Cl=0.6, Cd= | 0.0061103
alpha (deg) | Cl | Cd | Cm | Cl/Cd
-20 | -1.7609 | 0.03098 | -0.0553 | -56.8399
-19.5 | -1.7568 | 0.02703 | -0.0546 | -64.9945
-19 | -1.747 | 0.02406 | -0.0528 | -72.6101
-18.5 | -1.7356 | 0.02156 | -0.05 | -80.5009
-18 | -1.7186 | 0.01967 | -0.0469 | -87.3716
-17.5 | -1.6972 | 0.01819 | -0.0436 | -93.304
-17 | -1.672 | 0.017 | -0.0402 | -98.3529
-16.5 | -1.6474 | 0.01586 | -0.0363 | -103.8714
-16 | -1.6203 | 0.01494 | -0.0324 | -108.4538
-15 | -1.5308 | 0.01325 | -0.0307 | -115.5321
-14.5 | -1.4748 | 0.01252 | -0.0318 | -117.7955
-14 | -1.4211 | 0.01177 | -0.0324 | -120.7392
-13.5 | -1.391 | 0.01129 | -0.0276 | -123.2064
-13 | -1.3535 | 0.01072 | -0.0243 | -126.2593
-12.5 | -1.3114 | 0.01016 | -0.0219 | -129.0748
-12 | -1.2682 | 0.0096 | -0.0196 | -132.1042
-11.5 | -1.2231 | 0.0091 | -0.0177 | -134.4066
-11 | -1.1772 | 0.00854 | -0.0158 | -137.8454
-10.5 | -1.1302 | 0.00808 | -0.014 | -139.8762
-10 | -1.0806 | 0.00766 | -0.0128 | -141.0705
-9.5 | -1.0309 | 0.00726 | -0.0115 | -141.9972
-9 | -0.981 | 0.00687 | -0.0102 | -142.7948
-8.5 | -0.9318 | 0.0067 | -0.0087 | -139.0746
-8 | -0.8819 | 0.00658 | -0.0073 | -134.0274
-7.5 | -0.8312 | 0.00639 | -0.0062 | -130.0782
-7 | -0.7785 | 0.00631 | -0.0053 | -123.3756
-6.5 | -0.726 | 0.00622 | -0.0044 | -116.7203
-5.5 | -0.6179 | 0.00612 | -0.0032 | -100.9641
-5 | -0.563 | 0.0061 | -0.0027 | -92.2951
-4.5 | -0.5079 | 0.00604 | -0.0023 | -84.0894
-4 | -0.4526 | 0.00602 | -0.0018 | -75.1827
-3.5 | -0.3966 | 0.00597 | -0.0015 | -66.4322
-3 | -0.3404 | 0.00596 | -0.0012 | -57.1141
-2.5 | -0.2844 | 0.00593 | -0.0009 | -47.9595
-2 | -0.2274 | 0.00593 | -0.0008 | -38.3474
-1.5 | -0.1709 | 0.00589 | -0.0005 | -29.0153
-1 | -0.1139 | 0.0059 | -0.0004 | -19.3051
-0.5 | -0.0571 | 0.00588 | -0.0001 | -9.7109
0 | 0 | 0.00588 | 0 | 0
0.5 | 0.0571 | 0.00588 | 0.0001 | 9.7109
1 | 0.1139 | 0.0059 | 0.0003 | 19.3051
1.5 | 0.1709 | 0.00589 | 0.0005 | 29.0153
2 | 0.2274 | 0.00593 | 0.0008 | 38.3474
2.5 | 0.2844 | 0.00593 | 0.0009 | 47.9595
3 | 0.3404 | 0.00596 | 0.0012 | 57.1141
3.5 | 0.3966 | 0.00597 | 0.0015 | 66.4322
4 | 0.4526 | 0.00602 | 0.0018 | 75.1827
4.5 | 0.508 | 0.00604 | 0.0022 | 84.106
5 | 0.563 | 0.00609 | 0.0027 | 92.4466
5.5 | 0.6178 | 0.00612 | 0.0032 | 100.9477
6 | 0.6715 | 0.00618 | 0.0039 | 108.657
6.5 | 0.726 | 0.00623 | 0.0044 | 116.5329
7 | 0.7784 | 0.0063 | 0.0053 | 123.5556
7.5 | 0.831 | 0.00641 | 0.0062 | 129.6412
8 | 0.8819 | 0.00655 | 0.0073 | 134.6412
8.5 | 0.9318 | 0.00671 | 0.0087 | 138.8674
9 | 0.9814 | 0.00685 | 0.0101 | 143.2701
9.5 | 1.0314 | 0.00723 | 0.0114 | 142.6556
10 | 1.0807 | 0.00765 | 0.0128 | 141.268
10.5 | 1.1301 | 0.00809 | 0.0141 | 139.691
11 | 1.177 | 0.00855 | 0.0158 | 137.6608
11.5 | 1.224 | 0.00905 | 0.0175 | 135.2486
12 | 1.2684 | 0.00959 | 0.0196 | 132.2628
12.5 | 1.3116 | 0.01015 | 0.0219 | 129.2217
13 | 1.3525 | 0.01077 | 0.0245 | 125.5803
13.5 | 1.392 | 0.01126 | 0.0274 | 123.6234
14 | 1.4215 | 0.01177 | 0.0323 | 120.7732
14.5 | 1.4753 | 0.01252 | 0.0317 | 117.8355
15 | 1.5313 | 0.01325 | 0.0306 | 115.5698
15.5 | 1.5768 | 0.01412 | 0.0314 | 111.6714
16 | 1.6201 | 0.01496 | 0.0324 | 108.2955
16.5 | 1.648 | 0.01586 | 0.0362 | 103.9092
17 | 1.6728 | 0.01698 | 0.04 | 98.5159
17.5 | 1.6985 | 0.01815 | 0.0434 | 93.5813
18 | 1.7204 | 0.01961 | 0.0467 | 87.7307
18.5 | 1.7367 | 0.02155 | 0.0499 | 80.5893
19 | 1.749 | 0.02398 | 0.0526 | 72.9358
19.5 | 1.7591 | 0.02694 | 0.0543 | 65.297
20 | 1.7643 | 0.03078 | 0.0551 | 57.3197

## 123. Re 14M Mach 0.10 (1)
BIGFOIL.COM POLAR EXPORT
e475
EPPLER 475 |  |  |  | Cl Max: | 1.425 | at alpha= | 14.5 | deg
JavaFoil+Calcfoil stall+Eppler ext transition |  |  |  | L/D Max: | 191.512 | at alpha= | 8 | deg
Re: | 14000000 |  |  | Cd Min: | 0.00502 | at alpha= | -8 | deg
Mach: | 0.1 |  |  | Cl=0 at alpha= | 0 | deg
|  |  |  | @ Cl=0.1, Cd= | 0.0058062
|  |  |  | @ Cl=0.4, Cd= | 0.0052651
|  |  |  | @ Cl=0.6, Cd= | 0.005409
alpha (deg) | Cl | Cd | Cm | Cl/Cd
-19.5 | -1.267 | 0.08596 | 0.01 | -14.74
-19 | -1.291 | 0.08008 | 0.01 | -16.123
-18.5 | -1.316 | 0.07237 | 0.01 | -18.18
-18 | -1.336 | 0.06604 | 0.01 | -20.237
-17.5 | -1.357 | 0.05862 | 0.01 | -23.15
-17 | -1.373 | 0.05239 | 0.01 | -26.215
-16.5 | -1.39 | 0.04509 | 0.01 | -30.836
-16 | -1.403 | 0.03912 | 0.01 | -35.856
-15.5 | -1.413 | 0.03323 | 0.009 | -42.526
-15 | -1.421 | 0.02797 | 0.009 | -50.784
-14.5 | -1.425 | 0.02301 | 0.009 | -61.924
-14 | -1.422 | 0.01914 | 0.009 | -74.293
-13.5 | -1.411 | 0.01652 | 0.009 | -85.445
-13 | -1.389 | 0.01498 | 0.009 | -92.704
-12.5 | -1.36 | 0.01386 | 0.008 | -98.115
-12 | -1.328 | 0.01288 | 0.008 | -103.106
-11.5 | -1.294 | 0.01154 | 0.008 | -112.064
-11 | -1.255 | 0.01066 | 0.008 | -117.676
-10.5 | -1.213 | 0.00991 | 0.007 | -122.358
-10 | -1.168 | 0.0094 | 0.007 | -124.312
-9.5 | -1.12 | 0.00894 | 0.007 | -125.184
-9 | -1.07 | 0.00858 | 0.006 | -124.708
-8.5 | -1.018 | 0.00823 | 0.006 | -123.697
-8 | -0.962 | 0.00502 | 0.006 | -191.512
-7.5 | -0.905 | 0.00581 | 0.005 | -155.83
-7 | -0.848 | 0.00565 | 0.005 | -149.982
-6.5 | -0.79 | 0.00558 | 0.005 | -141.444
-6 | -0.731 | 0.0055 | 0.004 | -132.732
-5.5 | -0.671 | 0.00545 | 0.004 | -123.032
-5 | -0.611 | 0.00542 | 0.004 | -112.836
-4.5 | -0.551 | 0.00536 | 0.003 | -102.779
-4 | -0.491 | 0.00536 | 0.003 | -91.474
-3.5 | -0.43 | 0.00527 | 0.002 | -81.548
-3 | -0.369 | 0.00526 | 0.002 | -70.17
-2.5 | -0.308 | 0.00525 | 0.002 | -58.664
-2 | -0.246 | 0.00525 | 0.001 | -46.92
-1.5 | -0.185 | 0.00582 | 0.001 | -31.763
-1 | -0.123 | 0.00581 | 0.001 | -21.244
-0.5 | -0.062 | 0.0058 | 0 | -10.634
0 | 0 | 0.0058 | 0 | 0
0.5 | 0.062 | 0.0058 | 0 | 10.64
1 | 0.123 | 0.00581 | -0.001 | 21.258
1.5 | 0.185 | 0.00582 | -0.001 | 31.784
2 | 0.247 | 0.00525 | -0.001 | 46.956
2.5 | 0.308 | 0.00525 | -0.002 | 58.664
3 | 0.369 | 0.00526 | -0.002 | 70.17
3.5 | 0.43 | 0.00527 | -0.002 | 81.548
4 | 0.491 | 0.00536 | -0.003 | 91.474
4.5 | 0.551 | 0.00536 | -0.003 | 102.779
5 | 0.611 | 0.00542 | -0.004 | 112.836
5.5 | 0.671 | 0.00545 | -0.004 | 123.032
6 | 0.731 | 0.0055 | -0.004 | 132.732
6.5 | 0.79 | 0.00558 | -0.005 | 141.444
7 | 0.848 | 0.00565 | -0.005 | 149.982
7.5 | 0.905 | 0.00581 | -0.005 | 155.83
8 | 0.962 | 0.00502 | -0.006 | 191.512
8.5 | 1.018 | 0.00823 | -0.006 | 123.697
9 | 1.07 | 0.00858 | -0.006 | 124.708
9.5 | 1.12 | 0.00894 | -0.007 | 125.184
10 | 1.168 | 0.0094 | -0.007 | 124.312
10.5 | 1.213 | 0.00991 | -0.007 | 122.358
11 | 1.255 | 0.01066 | -0.008 | 117.676
11.5 | 1.294 | 0.01154 | -0.008 | 112.064
12 | 1.328 | 0.01288 | -0.008 | 103.106
12.5 | 1.36 | 0.01386 | -0.008 | 98.115
13 | 1.389 | 0.01498 | -0.009 | 92.704
13.5 | 1.411 | 0.01652 | -0.009 | 85.445
14 | 1.422 | 0.01914 | -0.009 | 74.293
14.5 | 1.425 | 0.02301 | -0.009 | 61.924
15 | 1.421 | 0.02797 | -0.009 | 50.784
15.5 | 1.413 | 0.03323 | -0.009 | 42.526
16 | 1.403 | 0.03912 | -0.01 | 35.856
16.5 | 1.39 | 0.04509 | -0.01 | 30.836
17 | 1.373 | 0.05239 | -0.01 | 26.215
17.5 | 1.357 | 0.05862 | -0.01 | 23.15
18 | 1.336 | 0.06604 | -0.01 | 20.237
18.5 | 1.316 | 0.07237 | -0.01 | 18.18
19 | 1.291 | 0.08008 | -0.01 | 16.123
19.5 | 1.267 | 0.08596 | -0.01 | 14.74

## 124. Re 14M Mach 0.10 (2)
BIGFOIL.COM POLAR EXPORT
e475
EPPLER 475 |  |  |  | Cl Max: | 1.7512 | at alpha= | 19.5 | deg
XFOIL ncrit=9 |  |  |  | L/D Max: | 143.367 | at alpha= | 9 | deg
Re: | 14000000 |  |  | Cd Min: | 0.03491 | at alpha= | -20 | deg
Mach: | 0.1 |  |  | Cl=0 at alpha= | 0 | deg
|  |  |  | @ Cl=0.1, Cd= | 0.0059049
|  |  |  | @ Cl=0.4, Cd= | 0.0059808
|  |  |  | @ Cl=0.6, Cd= | 0.0061221
alpha (deg) | Cl | Cd | Cm | Cl/Cd
-20 | -1.7444 | 0.03491 | -0.0569 | -49.9685
-19.5 | -1.747 | 0.02978 | -0.0572 | -58.6635
-19 | -1.7421 | 0.02596 | -0.0561 | -67.1071
-18.5 | -1.7311 | 0.02312 | -0.0539 | -74.8746
-18 | -1.7171 | 0.02084 | -0.0509 | -82.3944
-17.5 | -1.6992 | 0.01902 | -0.0474 | -89.3375
-17 | -1.6765 | 0.01761 | -0.0438 | -95.2016
-16.5 | -1.6511 | 0.01644 | -0.04 | -100.4319
-16 | -1.6257 | 0.01535 | -0.0358 | -105.9088
-15.5 | -1.5867 | 0.01448 | -0.0338 | -109.5787
-15 | -1.5418 | 0.01357 | -0.0327 | -113.6183
-14.5 | -1.4863 | 0.01278 | -0.0335 | -116.2989
-14 | -1.4298 | 0.01199 | -0.0344 | -119.2494
-13.5 | -1.3945 | 0.01146 | -0.0306 | -121.6841
-13 | -1.3599 | 0.01089 | -0.0266 | -124.876
-12.5 | -1.3182 | 0.01032 | -0.0239 | -127.7326
-12 | -1.2756 | 0.00972 | -0.0213 | -131.2346
-11.5 | -1.2308 | 0.00919 | -0.019 | -133.9282
-11 | -1.1846 | 0.00863 | -0.0171 | -137.2654
-10.5 | -1.1377 | 0.00814 | -0.0151 | -139.7666
-10 | -1.0878 | 0.00771 | -0.0137 | -141.0895
-9.5 | -1.0377 | 0.0073 | -0.0123 | -142.1507
-9 | -0.9873 | 0.00692 | -0.0109 | -142.6734
-8.5 | -0.9378 | 0.00673 | -0.0093 | -139.3462
-8 | -0.8877 | 0.0066 | -0.0079 | -134.5
-7.5 | -0.8366 | 0.00642 | -0.0067 | -130.3115
-7 | -0.7836 | 0.00633 | -0.0057 | -123.7915
-6.5 | -0.7306 | 0.00624 | -0.0048 | -117.0833
-5.5 | -0.6218 | 0.00614 | -0.0035 | -101.2704
-5 | -0.5665 | 0.00611 | -0.003 | -92.7169
-4.5 | -0.5111 | 0.00605 | -0.0024 | -84.4793
-4 | -0.4553 | 0.00603 | -0.002 | -75.5058
-3.5 | -0.3991 | 0.00598 | -0.0017 | -66.7391
-3 | -0.3425 | 0.00597 | -0.0013 | -57.3702
-2.5 | -0.2861 | 0.00594 | -0.001 | -48.165
-2 | -0.2288 | 0.00594 | -0.0008 | -38.5185
-1.5 | -0.1719 | 0.0059 | -0.0006 | -29.1356
-1 | -0.1145 | 0.00591 | -0.0004 | -19.3739
-0.5 | -0.0575 | 0.00589 | -0.0002 | -9.7623
0 | 0 | 0.00589 | 0 | 0
0.5 | 0.0575 | 0.00589 | 0.0002 | 9.7623
1 | 0.1146 | 0.00591 | 0.0004 | 19.3909
1.5 | 0.1719 | 0.0059 | 0.0006 | 29.1356
2 | 0.2288 | 0.00594 | 0.0008 | 38.5185
2.5 | 0.2861 | 0.00594 | 0.001 | 48.165
3 | 0.3425 | 0.00597 | 0.0013 | 57.3702
3.5 | 0.3991 | 0.00598 | 0.0016 | 66.7391
4 | 0.4553 | 0.00603 | 0.002 | 75.5058
4.5 | 0.5112 | 0.00605 | 0.0024 | 84.4959
5 | 0.5665 | 0.00611 | 0.003 | 92.7169
5.5 | 0.6218 | 0.00613 | 0.0035 | 101.4356
6.5 | 0.7307 | 0.00625 | 0.0048 | 116.912
7 | 0.7835 | 0.00632 | 0.0058 | 123.9715
7.5 | 0.8364 | 0.00644 | 0.0067 | 129.8758
8 | 0.8876 | 0.00658 | 0.0079 | 134.8936
8.5 | 0.9378 | 0.00675 | 0.0093 | 138.9333
9 | 0.9878 | 0.00689 | 0.0109 | 143.3672
9.5 | 1.0381 | 0.00729 | 0.0123 | 142.4005
10 | 1.0879 | 0.0077 | 0.0137 | 141.2857
10.5 | 1.1374 | 0.00816 | 0.0151 | 139.3873
11 | 1.1843 | 0.00865 | 0.0171 | 136.9133
11.5 | 1.2314 | 0.00916 | 0.0189 | 134.4323
12 | 1.2759 | 0.00971 | 0.0212 | 131.4006
12.5 | 1.3183 | 0.01032 | 0.0238 | 127.7422
13 | 1.3593 | 0.01092 | 0.0266 | 124.478
13.5 | 1.3959 | 0.01142 | 0.0304 | 122.2329
14 | 1.4303 | 0.01198 | 0.0344 | 119.3907
14.5 | 1.4868 | 0.01278 | 0.0334 | 116.338
15.5 | 1.5874 | 0.01448 | 0.0336 | 109.6271
16 | 1.625 | 0.01539 | 0.0359 | 105.588
16.5 | 1.6518 | 0.01643 | 0.0399 | 100.5356
17 | 1.6774 | 0.0176 | 0.0436 | 95.3068
17.5 | 1.7015 | 0.01894 | 0.0471 | 89.8363
18 | 1.7189 | 0.02078 | 0.0507 | 82.719
18.5 | 1.7324 | 0.02309 | 0.0537 | 75.0282
19 | 1.7445 | 0.02586 | 0.0558 | 67.4594
19.5 | 1.7512 | 0.02951 | 0.0569 | 59.3426
20 | 1.7494 | 0.03453 | 0.0567 | 50.6632

## 125. Re 14M Mach 0.25 (1)
BIGFOIL.COM POLAR EXPORT
e475
EPPLER 475 |  |  |  | Cl Max: | 1.362 | at alpha= | 13 | deg
JavaFoil+Calcfoil stall+Eppler ext transition |  |  |  | L/D Max: | 185.076 | at alpha= | 7.5 | deg
Re: | 14000000 |  |  | Cd Min: | 0.00501 | at alpha= | -7.5 | deg
Mach: | 0.25 |  |  | Cl=0 at alpha= | 0 | deg
|  |  |  | @ Cl=0.1, Cd= | 0.0054658
|  |  |  | @ Cl=0.4, Cd= | 0.0053032
|  |  |  | @ Cl=0.6, Cd= | 0.0054779
alpha (deg) | Cl | Cd | Cm | Cl/Cd
-18 | -1.109 | 0.08752 | 0.01 | -12.676
-17.5 | -1.157 | 0.07982 | 0.01 | -14.498
-17 | -1.201 | 0.07139 | 0.01 | -16.825
-16.5 | -1.238 | 0.06453 | 0.009 | -19.187
-16 | -1.271 | 0.05691 | 0.009 | -22.343
-15.5 | -1.3 | 0.04941 | 0.009 | -26.317
-15 | -1.324 | 0.04242 | 0.009 | -31.207
-14.5 | -1.341 | 0.03532 | 0.009 | -37.956
-14 | -1.35 | 0.02905 | 0.009 | -46.457
-13.5 | -1.356 | 0.02341 | 0.009 | -57.936
-13 | -1.362 | 0.01861 | 0.009 | -73.169
-12.5 | -1.352 | 0.0161 | 0.009 | -83.958
-12 | -1.329 | 0.01459 | 0.008 | -91.127
-11.5 | -1.3 | 0.01336 | 0.008 | -97.29
-11 | -1.268 | 0.01167 | 0.008 | -108.699
-10.5 | -1.23 | 0.01073 | 0.007 | -114.71
-10 | -1.188 | 0.00999 | 0.007 | -118.861
-9.5 | -1.142 | 0.00945 | 0.007 | -120.802
-9 | -1.093 | 0.00903 | 0.006 | -121.06
-8.5 | -1.041 | 0.0086 | 0.006 | -121.048
-8 | -0.985 | 0.00827 | 0.006 | -119.062
-7.5 | -0.928 | 0.00501 | 0.005 | -185.076
-7 | -0.869 | 0.00579 | 0.005 | -150.017
-6.5 | -0.81 | 0.00564 | 0.005 | -143.53
-6 | -0.75 | 0.00552 | 0.004 | -135.681
-5.5 | -0.689 | 0.00554 | 0.004 | -124.381
-5 | -0.627 | 0.0055 | 0.004 | -114.129
-4.5 | -0.566 | 0.00545 | 0.003 | -103.781
-4 | -0.504 | 0.00539 | 0.003 | -93.43
-3.5 | -0.441 | 0.00529 | 0.003 | -83.438
-3 | -0.379 | 0.00531 | 0.002 | -71.254
-2.5 | -0.316 | 0.00526 | 0.002 | -60.028
-2 | -0.253 | 0.00527 | 0.001 | -47.989
-1.5 | -0.19 | 0.0052 | 0.001 | -36.542
-1 | -0.127 | 0.00521 | 0.001 | -24.346
-0.5 | -0.063 | 0.00583 | 0 | -10.873
0 | 0 | 0.00586 | 0 | 0
0.5 | 0.063 | 0.00583 | 0 | 10.881
1 | 0.127 | 0.0052 | -0.001 | 24.365
1.5 | 0.19 | 0.0052 | -0.001 | 36.542
2 | 0.253 | 0.00527 | -0.001 | 47.989
2.5 | 0.316 | 0.00526 | -0.002 | 60.028
3 | 0.379 | 0.00531 | -0.002 | 71.254
3.5 | 0.441 | 0.00529 | -0.003 | 83.438
4 | 0.504 | 0.00539 | -0.003 | 93.43
4.5 | 0.566 | 0.00545 | -0.003 | 103.781
5 | 0.627 | 0.0055 | -0.004 | 114.129
5.5 | 0.689 | 0.00554 | -0.004 | 124.381
6 | 0.75 | 0.00552 | -0.004 | 135.681
6.5 | 0.81 | 0.00564 | -0.005 | 143.53
7 | 0.869 | 0.00579 | -0.005 | 150.017
7.5 | 0.928 | 0.00501 | -0.005 | 185.076
8 | 0.985 | 0.00827 | -0.006 | 119.062
8.5 | 1.041 | 0.0086 | -0.006 | 121.048
9 | 1.093 | 0.00903 | -0.006 | 121.06
9.5 | 1.142 | 0.00945 | -0.007 | 120.802
10 | 1.188 | 0.00999 | -0.007 | 118.861
10.5 | 1.23 | 0.01073 | -0.007 | 114.71
11 | 1.268 | 0.01167 | -0.008 | 108.699
11.5 | 1.3 | 0.01336 | -0.008 | 97.29
12 | 1.329 | 0.01459 | -0.008 | 91.127
12.5 | 1.352 | 0.0161 | -0.009 | 83.958
13 | 1.362 | 0.01861 | -0.009 | 73.169
13.5 | 1.356 | 0.02341 | -0.009 | 57.936
14 | 1.35 | 0.02905 | -0.009 | 46.457
14.5 | 1.341 | 0.03532 | -0.009 | 37.956
15 | 1.324 | 0.04242 | -0.009 | 31.207
15.5 | 1.3 | 0.04941 | -0.009 | 26.317
16 | 1.271 | 0.05691 | -0.009 | 22.343
16.5 | 1.239 | 0.06404 | -0.009 | 19.347
17 | 1.201 | 0.07139 | -0.009 | 16.825
17.5 | 1.157 | 0.07982 | -0.01 | 14.498
18 | 1.109 | 0.08752 | -0.01 | 12.676

## 126. Re 14M Mach 0.25 (2)
BIGFOIL.COM POLAR EXPORT
e475
EPPLER 475 |  |  |  | Cl Max: | 1.6929 | at alpha= | 17.5 | deg
XFOIL ncrit=9 |  |  |  | L/D Max: | 143.305 | at alpha= | 9 | deg
Re: | 14000000 |  |  | Cd Min: | 0.08656 | at alpha= | -20 | deg
Mach: | 0.25 |  |  | Cl=0 at alpha= | 0 | deg
|  |  |  | @ Cl=0.1, Cd= | 0.0059362
|  |  |  | @ Cl=0.4, Cd= | 0.0060478
|  |  |  | @ Cl=0.6, Cd= | 0.0062073
alpha (deg) | Cl | Cd | Cm | Cl/Cd
-20 | -1.4307 | 0.08656 | -0.0404 | -16.5284
-19.5 | -1.5394 | 0.0669 | -0.0507 | -23.0105
-19 | -1.6295 | 0.04977 | -0.0594 | -32.7406
-18.5 | -1.6712 | 0.0386 | -0.0645 | -43.2953
-18 | -1.6914 | 0.03087 | -0.0665 | -54.7911
-17.5 | -1.6914 | 0.02609 | -0.0656 | -64.8294
-17 | -1.6804 | 0.02287 | -0.063 | -73.4762
-16.5 | -1.6647 | 0.02042 | -0.0594 | -81.523
-16 | -1.6456 | 0.01845 | -0.055 | -89.1924
-15.5 | -1.6212 | 0.01694 | -0.0504 | -95.7025
-15 | -1.5912 | 0.01559 | -0.0462 | -102.0654
-14 | -1.4888 | 0.0134 | -0.0441 | -111.1045
-13.5 | -1.4268 | 0.01248 | -0.0448 | -114.3269
-13 | -1.38 | 0.01163 | -0.0423 | -118.6586
-12.5 | -1.351 | 0.01108 | -0.036 | -121.9314
-12 | -1.3125 | 0.01046 | -0.0315 | -125.478
-11.5 | -1.2701 | 0.00978 | -0.0278 | -129.8671
-11 | -1.2255 | 0.00909 | -0.0245 | -134.8185
-10.5 | -1.177 | 0.00855 | -0.0217 | -137.6608
-10 | -1.1272 | 0.008 | -0.0193 | -140.9
-9.5 | -1.0758 | 0.00755 | -0.0172 | -142.4901
-9 | -1.0228 | 0.00716 | -0.0154 | -142.8492
-8.5 | -0.9715 | 0.00692 | -0.0132 | -140.3902
-8 | -0.9199 | 0.00674 | -0.0112 | -136.4837
-7.5 | -0.8665 | 0.00657 | -0.0096 | -131.8874
-7 | -0.8119 | 0.00643 | -0.0082 | -126.2675
-6.5 | -0.7562 | 0.00638 | -0.007 | -118.5266
-6 | -0.6996 | 0.0063 | -0.0061 | -111.0476
-5.5 | -0.6436 | 0.00623 | -0.0051 | -103.3066
-5 | -0.5859 | 0.0062 | -0.0043 | -94.5
-4.5 | -0.5288 | 0.00611 | -0.0036 | -86.5466
-4 | -0.4706 | 0.00611 | -0.003 | -77.0213
-3.5 | -0.4128 | 0.00605 | -0.0024 | -68.2314
-3 | -0.354 | 0.00604 | -0.002 | -58.6093
-2.5 | -0.2957 | 0.00599 | -0.0015 | -49.3656
-2 | -0.2365 | 0.00599 | -0.0012 | -39.4825
-1.5 | -0.1776 | 0.00595 | -0.0009 | -29.8487
-1 | -0.1184 | 0.00593 | -0.0006 | -19.9663
-0.5 | -0.0593 | 0.00594 | -0.0003 | -9.9832
0 | 0 | 0.00592 | 0 | 0
0.5 | 0.0593 | 0.00595 | 0.0003 | 9.9664
1 | 0.1184 | 0.00593 | 0.0006 | 19.9663
1.5 | 0.1776 | 0.00595 | 0.0009 | 29.8487
2 | 0.2365 | 0.00599 | 0.0012 | 39.4825
2.5 | 0.2957 | 0.00599 | 0.0015 | 49.3656
3 | 0.354 | 0.00604 | 0.002 | 58.6093
3.5 | 0.4128 | 0.00605 | 0.0024 | 68.2314
4 | 0.4706 | 0.00611 | 0.003 | 77.0213
4.5 | 0.5288 | 0.00611 | 0.0036 | 86.5466
5 | 0.5859 | 0.0062 | 0.0043 | 94.5
5.5 | 0.6436 | 0.00623 | 0.005 | 103.3066
6 | 0.6996 | 0.0063 | 0.0061 | 111.0476
6.5 | 0.7562 | 0.0064 | 0.007 | 118.1562
7 | 0.8117 | 0.00643 | 0.0082 | 126.2364
7.5 | 0.8664 | 0.00658 | 0.0096 | 131.6717
8 | 0.9196 | 0.00673 | 0.0112 | 136.6419
8.5 | 0.9716 | 0.00692 | 0.0132 | 140.4046
9 | 1.0232 | 0.00714 | 0.0153 | 143.3053
9.5 | 1.0758 | 0.00755 | 0.0172 | 142.4901
10 | 1.1275 | 0.00799 | 0.0193 | 141.1139
10.5 | 1.1769 | 0.00856 | 0.0218 | 137.4883
11 | 1.2252 | 0.00911 | 0.0245 | 134.4896
11.5 | 1.2722 | 0.00969 | 0.0274 | 131.29
12 | 1.3138 | 0.01041 | 0.0313 | 126.2056
12.5 | 1.3511 | 0.01108 | 0.036 | 121.9404
13 | 1.3781 | 0.01168 | 0.0426 | 117.988
13.5 | 1.428 | 0.01243 | 0.0446 | 114.8833
14 | 1.4897 | 0.01339 | 0.044 | 111.2547
15 | 1.5908 | 0.01567 | 0.0461 | 101.5188
15.5 | 1.6218 | 0.01693 | 0.0503 | 95.7944
16 | 1.6477 | 0.01837 | 0.0548 | 89.6952
16.5 | 1.6661 | 0.02038 | 0.0592 | 81.7517
17 | 1.6818 | 0.02284 | 0.0629 | 73.634
17.5 | 1.6929 | 0.02606 | 0.0654 | 64.9616
18 | 1.689 | 0.03118 | 0.0662 | 54.1693
18.5 | 1.6717 | 0.03868 | 0.0642 | 43.2187
19 | 1.6352 | 0.0493 | 0.0594 | 33.1684
19.5 | 1.565 | 0.06409 | 0.052 | 24.4188
20 | 1.4485 | 0.08458 | 0.0412 | 17.1258

## 127. Re 14M Mach 0.50 (1)
BIGFOIL.COM POLAR EXPORT
e475
EPPLER 475 |  |  |  | Cl Max: | 1.184 | at alpha= | 9.5 | deg
JavaFoil+Calcfoil stall+Eppler ext transition |  |  |  | L/D Max: | 153.425 | at alpha= | 5.5 | deg
Re: | 14000000 |  |  | Cd Min: | 0.0047 | at alpha= | -0.5 | deg
Mach: | 0.5 |  |  | Cl=0 at alpha= | 0 | deg
|  |  |  | @ Cl=0.1, Cd= | 0.0047041
|  |  |  | @ Cl=0.4, Cd= | 0.0049386
|  |  |  | @ Cl=0.6, Cd= | 0.0056364
alpha (deg) | Cl | Cd | Cm | Cl/Cd
-14.5 | -0.833 | 0.10088 | 0.008 | -8.26
-14 | -0.805 | 0.09464 | 0.008 | -8.504
-13.5 | -0.785 | 0.08362 | 0.008 | -9.387
-13 | -0.761 | 0.07477 | 0.008 | -10.175
-12.5 | -0.729 | 0.07736 | 0.007 | -9.422
-12 | -0.706 | 0.06793 | 0.007 | -10.387
-11.5 | -0.683 | 0.05965 | 0.007 | -11.447
-11 | -0.978 | 0.04415 | 0.007 | -22.149
-10.5 | -1.093 | 0.03202 | 0.007 | -34.126
-10 | -1.17 | 0.01827 | 0.008 | -64.065
-9.5 | -1.184 | 0.01416 | 0.007 | -83.631
-9 | -1.16 | 0.01249 | 0.007 | -92.923
-8.5 | -1.123 | 0.01119 | 0.007 | -100.37
-8 | -1.072 | 0.01034 | 0.006 | -103.682
-7.5 | -1.016 | 0.00959 | 0.006 | -105.958
-7 | -0.956 | 0.00898 | 0.006 | -106.446
-6.5 | -0.893 | 0.00861 | 0.005 | -103.795
-6 | -0.829 | 0.00822 | 0.005 | -100.838
-5.5 | -0.763 | 0.00498 | 0.004 | -153.425
-5 | -0.696 | 0.00501 | 0.004 | -139.09
-4.5 | -0.629 | 0.00565 | 0.004 | -111.344
-4 | -0.56 | 0.00559 | 0.003 | -100.313
-3.5 | -0.491 | 0.00505 | 0.003 | -97.202
-3 | -0.422 | 0.00497 | 0.002 | -84.835
-2.5 | -0.352 | 0.00487 | 0.002 | -72.338
-2 | -0.282 | 0.00479 | 0.002 | -58.846
-1.5 | -0.212 | 0.00477 | 0.001 | -44.374
-1 | -0.141 | 0.00471 | 0.001 | -29.99
-0.5 | -0.071 | 0.0047 | 0 | -15.053
0 | 0 | 0.00471 | 0 | 0
0.5 | 0.071 | 0.0047 | 0 | 15.053
1 | 0.141 | 0.00471 | -0.001 | 29.99
1.5 | 0.212 | 0.00477 | -0.001 | 44.374
2 | 0.282 | 0.00479 | -0.002 | 58.846
2.5 | 0.352 | 0.00487 | -0.002 | 72.338
3 | 0.422 | 0.00497 | -0.002 | 84.835
3.5 | 0.491 | 0.00505 | -0.003 | 97.202
4 | 0.56 | 0.00559 | -0.003 | 100.212
4.5 | 0.629 | 0.00567 | -0.004 | 110.843
5 | 0.696 | 0.00501 | -0.004 | 139.09
5.5 | 0.763 | 0.00498 | -0.004 | 153.425
6 | 0.829 | 0.00822 | -0.005 | 100.838
6.5 | 0.893 | 0.00861 | -0.005 | 103.795
7 | 0.956 | 0.00905 | -0.006 | 105.676
7.5 | 1.016 | 0.00958 | -0.006 | 105.99
8 | 1.072 | 0.01036 | -0.006 | 103.405
8.5 | 1.123 | 0.01119 | -0.007 | 100.37
9 | 1.16 | 0.01249 | -0.007 | 92.923
9.5 | 1.184 | 0.01411 | -0.007 | 83.927
10 | 1.172 | 0.01805 | -0.008 | 64.927
10.5 | 1.094 | 0.0317 | -0.007 | 34.507
11 | 0.978 | 0.04391 | -0.007 | 22.281
11.5 | 0.683 | 0.05965 | -0.007 | 11.447
12 | 0.706 | 0.06773 | -0.007 | 10.419
12.5 | 0.73 | 0.07604 | -0.007 | 9.599
13 | 0.761 | 0.07467 | -0.008 | 10.188
13.5 | 0.785 | 0.08395 | -0.008 | 9.352
14 | 0.804 | 0.09639 | -0.008 | 8.337
14.5 | 0.833 | 0.10079 | -0.008 | 8.264

## 128. Re 14M Mach 0.50 (2)
BIGFOIL.COM POLAR EXPORT
e475
EPPLER 475 |  |  |  | Cl Max: | 1.5503 | at alpha= | 12.5 | deg
XFOIL ncrit=9 |  |  |  | L/D Max: | 146.219 | at alpha= | 8.5 | deg
Re: | 14000000 |  |  | Cd Min: | 0.01586 | at alpha= | 12.5 | deg
Mach: | 0.5 |  |  | Cl=0 at alpha= | -99 | deg
|  |  |  | @ Cl=0.1, Cd= | 0.0061439
|  |  |  | @ Cl=0.4, Cd= | 0.0062974
|  |  |  | @ Cl=0.6, Cd= | 0.0065093
alpha (deg) | Cl | Cd | Cm | Cl/Cd
0 | 0 | 0.00616 | 0 | 0
0.5 | 0.0676 | 0.00612 | 0.0008 | 11.0458
1 | 0.1353 | 0.00617 | 0.0017 | 21.9287
1.5 | 0.2028 | 0.00617 | 0.0026 | 32.8687
2 | 0.2708 | 0.00622 | 0.0035 | 43.537
2.5 | 0.3381 | 0.00627 | 0.0045 | 53.9234
3 | 0.406 | 0.0063 | 0.0057 | 64.4444
3.5 | 0.473 | 0.00639 | 0.007 | 74.0219
4 | 0.5405 | 0.00642 | 0.0085 | 84.19
4.5 | 0.6071 | 0.00652 | 0.0102 | 93.1135
5 | 0.6743 | 0.00661 | 0.0121 | 102.0121
5.5 | 0.7409 | 0.00671 | 0.0143 | 110.4173
6 | 0.8065 | 0.00684 | 0.0168 | 117.9094
6.5 | 0.8737 | 0.00694 | 0.0194 | 125.8934
7 | 0.937 | 0.00709 | 0.0229 | 132.158
7.5 | 1.0018 | 0.00727 | 0.0264 | 137.7992
8 | 1.0648 | 0.00743 | 0.0306 | 143.3109
8.5 | 1.1215 | 0.00767 | 0.036 | 146.219
9 | 1.1794 | 0.00817 | 0.0416 | 144.3574
10 | 1.2807 | 0.00934 | 0.0559 | 137.1199
10.5 | 1.3257 | 0.01007 | 0.064 | 131.6485
11.5 | 1.3936 | 0.0124 | 0.0824 | 112.3871
12.5 | 1.5503 | 0.01586 | 0.0872 | 97.7491

## 129. Re 16M Mach 0.00 (1)
BIGFOIL.COM POLAR EXPORT
e475
EPPLER 475 |  |  |  | Cl Max: | 1.443 | at alpha= | 14.5 | deg
JavaFoil+Calcfoil stall+Eppler ext transition |  |  |  | L/D Max: | 196.868 | at alpha= | 8.5 | deg
Re: | 16000000 |  |  | Cd Min: | 0.00515 | at alpha= | -8.5 | deg
Mach: | 0 |  |  | Cl=0 at alpha= | 0 | deg
|  |  |  | @ Cl=0.1, Cd= | 0.0056948
|  |  |  | @ Cl=0.4, Cd= | 0.0052092
|  |  |  | @ Cl=0.6, Cd= | 0.0053633
alpha (deg) | Cl | Cd | Cm | Cl/Cd
-19.5 | -1.31 | 0.07957 | 0.01 | -16.464
-19 | -1.331 | 0.07381 | 0.01 | -18.025
-18.5 | -1.352 | 0.06643 | 0.01 | -20.35
-18 | -1.37 | 0.06008 | 0.01 | -22.801
-17.5 | -1.386 | 0.05388 | 0.01 | -25.718
-17 | -1.401 | 0.04705 | 0.01 | -29.781
-16.5 | -1.415 | 0.04061 | 0.01 | -34.841
-16 | -1.427 | 0.03431 | 0.01 | -41.598
-15.5 | -1.434 | 0.02939 | 0.01 | -48.796
-15 | -1.442 | 0.02422 | 0.009 | -59.544
-14.5 | -1.443 | 0.02012 | 0.009 | -71.731
-14 | -1.437 | 0.0172 | 0.009 | -83.503
-13.5 | -1.416 | 0.01558 | 0.009 | -90.907
-13 | -1.391 | 0.01433 | 0.009 | -97.066
-12.5 | -1.361 | 0.01328 | 0.008 | -102.472
-12 | -1.327 | 0.01237 | 0.008 | -107.308
-11.5 | -1.292 | 0.01117 | 0.008 | -115.645
-11 | -1.252 | 0.01042 | 0.007 | -120.124
-10.5 | -1.209 | 0.00984 | 0.007 | -122.89
-10 | -1.164 | 0.00934 | 0.007 | -124.558
-9.5 | -1.116 | 0.00889 | 0.007 | -125.574
-9 | -1.065 | 0.00848 | 0.006 | -125.681
-8.5 | -1.013 | 0.00515 | 0.006 | -196.868
-8 | -0.958 | 0.00587 | 0.006 | -163.108
-7.5 | -0.902 | 0.00575 | 0.005 | -156.837
-7 | -0.844 | 0.00566 | 0.005 | -149.021
-6.5 | -0.786 | 0.00559 | 0.005 | -140.6
-6 | -0.727 | 0.00546 | 0.004 | -133.282
-5.5 | -0.668 | 0.00539 | 0.004 | -123.867
-5 | -0.608 | 0.00537 | 0.004 | -113.346
-4.5 | -0.548 | 0.00532 | 0.003 | -103.105
-4 | -0.488 | 0.00528 | 0.003 | -92.534
-3.5 | -0.428 | 0.0052 | 0.002 | -82.327
-3 | -0.367 | 0.00522 | 0.002 | -70.262
-2.5 | -0.306 | 0.00519 | 0.002 | -59.008
-2 | -0.245 | 0.0058 | 0.001 | -42.248
-1.5 | -0.184 | 0.00578 | 0.001 | -31.811
-1 | -0.123 | 0.00568 | 0.001 | -21.616
-0.5 | -0.061 | 0.00572 | 0 | -10.73
0 | 0 | 0.00573 | 0 | 0
0.5 | 0.061 | 0.00572 | 0 | 10.738
1 | 0.123 | 0.00568 | -0.001 | 21.63
1.5 | 0.184 | 0.00578 | -0.001 | 31.832
2 | 0.245 | 0.0058 | -0.001 | 42.276
2.5 | 0.306 | 0.00519 | -0.002 | 59.053
3 | 0.367 | 0.00522 | -0.002 | 70.262
3.5 | 0.428 | 0.0052 | -0.002 | 82.327
4 | 0.488 | 0.00528 | -0.003 | 92.534
4.5 | 0.548 | 0.00532 | -0.003 | 103.105
5 | 0.608 | 0.00537 | -0.003 | 113.346
5.5 | 0.668 | 0.00539 | -0.004 | 123.867
6 | 0.727 | 0.00546 | -0.004 | 133.282
6.5 | 0.786 | 0.00559 | -0.005 | 140.6
7 | 0.844 | 0.00566 | -0.005 | 149.021
7.5 | 0.902 | 0.00575 | -0.005 | 156.837
8 | 0.958 | 0.00587 | -0.006 | 163.108
8.5 | 1.013 | 0.00515 | -0.006 | 196.868
9 | 1.065 | 0.00848 | -0.006 | 125.681
9.5 | 1.116 | 0.00889 | -0.007 | 125.574
10 | 1.164 | 0.00934 | -0.007 | 124.558
10.5 | 1.209 | 0.00984 | -0.007 | 122.89
11 | 1.252 | 0.01042 | -0.007 | 120.124
11.5 | 1.292 | 0.01117 | -0.008 | 115.645
12 | 1.327 | 0.01237 | -0.008 | 107.308
12.5 | 1.361 | 0.01328 | -0.008 | 102.472
13 | 1.391 | 0.01433 | -0.009 | 97.066
13.5 | 1.416 | 0.01558 | -0.009 | 90.907
14 | 1.437 | 0.0172 | -0.009 | 83.503
14.5 | 1.443 | 0.02012 | -0.009 | 71.731
15 | 1.442 | 0.02422 | -0.009 | 59.544
15.5 | 1.434 | 0.02939 | -0.01 | 48.796
16 | 1.427 | 0.03431 | -0.01 | 41.598
16.5 | 1.415 | 0.04061 | -0.01 | 34.841
17 | 1.401 | 0.04705 | -0.01 | 29.781
17.5 | 1.386 | 0.05388 | -0.01 | 25.718
18 | 1.37 | 0.06008 | -0.01 | 22.801
18.5 | 1.352 | 0.06643 | -0.01 | 20.35
19 | 1.331 | 0.07381 | -0.01 | 18.025
19.5 | 1.31 | 0.07957 | -0.01 | 16.464

## 130. Re 16M Mach 0.00 (2)
BIGFOIL.COM POLAR EXPORT
e475
EPPLER 475 |  |  |  | Cl Max: | 1.784 | at alpha= | 20 | deg
XFOIL ncrit=9 |  |  |  | L/D Max: | 144.874 | at alpha= | 9.5 | deg
Re: | 16000000 |  |  | Cd Min: | 0.02941 | at alpha= | -20 | deg
Mach: | 0 |  |  | Cl=0 at alpha= | 0 | deg
|  |  |  | @ Cl=0.1, Cd= | 0.0057849
|  |  |  | @ Cl=0.4, Cd= | 0.0058829
|  |  |  | @ Cl=0.6, Cd= | 0.0060586
alpha (deg) | Cl | Cd | Cm | Cl/Cd
-20 | -1.7794 | 0.02941 | -0.0551 | -60.5032
-19.5 | -1.7733 | 0.02583 | -0.0539 | -68.6527
-19 | -1.7626 | 0.02306 | -0.0518 | -76.4354
-18.5 | -1.7468 | 0.02095 | -0.0491 | -83.3795
-18 | -1.7288 | 0.01918 | -0.0458 | -90.1356
-17.5 | -1.7077 | 0.01771 | -0.0423 | -96.4257
-17 | -1.6831 | 0.01652 | -0.0388 | -101.8826
-16.5 | -1.6556 | 0.01555 | -0.0352 | -106.4695
-16 | -1.6255 | 0.01458 | -0.0319 | -111.4883
-15 | -1.529 | 0.01296 | -0.0314 | -117.9784
-14.5 | -1.4727 | 0.0122 | -0.0326 | -120.7131
-14 | -1.4291 | 0.01159 | -0.0309 | -123.3046
-13.5 | -1.3977 | 0.01112 | -0.0264 | -125.6924
-13 | -1.3582 | 0.01056 | -0.0235 | -128.6174
-12.5 | -1.3155 | 0.01003 | -0.0212 | -131.1565
-12 | -1.2716 | 0.00953 | -0.019 | -133.4313
-11.5 | -1.2266 | 0.00896 | -0.017 | -136.8973
-11 | -1.1803 | 0.00847 | -0.0152 | -139.3506
-10.5 | -1.1325 | 0.00799 | -0.0136 | -141.7397
-10 | -1.0835 | 0.00759 | -0.0122 | -142.7536
-9.5 | -1.034 | 0.00717 | -0.0109 | -144.212
-9 | -0.9862 | 0.00695 | -0.0091 | -141.8993
-8.5 | -0.9363 | 0.00676 | -0.0078 | -138.5059
-7.5 | -0.834 | 0.00641 | -0.0056 | -130.1092
-7 | -0.7817 | 0.00627 | -0.0047 | -124.673
-6.5 | -0.7279 | 0.00622 | -0.0041 | -117.0257
-6 | -0.6738 | 0.00614 | -0.0035 | -109.7394
-5.5 | -0.6197 | 0.00608 | -0.0029 | -101.9243
-5 | -0.5643 | 0.00604 | -0.0025 | -93.4272
-4.5 | -0.5095 | 0.00595 | -0.002 | -85.6303
-4 | -0.4534 | 0.00595 | -0.0017 | -76.2017
-3.5 | -0.3977 | 0.00588 | -0.0013 | -67.6361
-3 | -0.3411 | 0.00587 | -0.0011 | -58.109
-2.5 | -0.2848 | 0.00583 | -0.0008 | -48.8508
-2 | -0.228 | 0.00583 | -0.0006 | -39.1081
-1.5 | -0.1712 | 0.00581 | -0.0004 | -29.4664
-1 | -0.1141 | 0.00578 | -0.0003 | -19.7405
-0.5 | -0.0571 | 0.0058 | -0.0001 | -9.8448
0 | 0 | 0.00576 | 0 | 0
0.5 | 0.0571 | 0.0058 | 0.0001 | 9.8448
1 | 0.1141 | 0.00578 | 0.0003 | 19.7405
1.5 | 0.1712 | 0.00581 | 0.0004 | 29.4664
2 | 0.228 | 0.00583 | 0.0006 | 39.1081
2.5 | 0.2848 | 0.00583 | 0.0008 | 48.8508
3 | 0.3411 | 0.00587 | 0.0011 | 58.109
3.5 | 0.3977 | 0.00588 | 0.0013 | 67.6361
4 | 0.4534 | 0.00595 | 0.0017 | 76.2017
4.5 | 0.5095 | 0.00596 | 0.002 | 85.4866
5.5 | 0.6197 | 0.00608 | 0.0029 | 101.9243
6 | 0.6738 | 0.00613 | 0.0035 | 109.9184
6.5 | 0.7279 | 0.00622 | 0.0041 | 117.0257
7 | 0.7816 | 0.00627 | 0.0048 | 124.6571
7.5 | 0.834 | 0.00641 | 0.0056 | 130.1092
8 | 0.8858 | 0.00659 | 0.0066 | 134.4158
9 | 0.9862 | 0.00694 | 0.0091 | 142.1037
9.5 | 1.0344 | 0.00714 | 0.0108 | 144.8739
10 | 1.0838 | 0.00757 | 0.0122 | 143.1704
10.5 | 1.1318 | 0.00804 | 0.0137 | 140.7711
11 | 1.1803 | 0.00847 | 0.0152 | 139.3506
11.5 | 1.2272 | 0.00893 | 0.0169 | 137.4244
12 | 1.2719 | 0.00951 | 0.0189 | 133.7434
12.5 | 1.3156 | 0.01003 | 0.0211 | 131.1665
13 | 1.3577 | 0.01059 | 0.0236 | 128.2059
13.5 | 1.3979 | 0.01111 | 0.0263 | 125.8236
14 | 1.4293 | 0.01158 | 0.0308 | 123.4283
14.5 | 1.4731 | 0.0122 | 0.0325 | 120.7459
15 | 1.5295 | 0.01296 | 0.0313 | 118.017
16 | 1.6254 | 0.01463 | 0.0318 | 111.1005
16.5 | 1.6562 | 0.01554 | 0.0351 | 106.5766
17 | 1.6839 | 0.01651 | 0.0386 | 101.9927
17.5 | 1.7099 | 0.01763 | 0.042 | 96.9881
18 | 1.7303 | 0.01914 | 0.0456 | 90.4023
18.5 | 1.7479 | 0.02093 | 0.0489 | 83.5117
19 | 1.7644 | 0.02299 | 0.0516 | 76.7464
19.5 | 1.7775 | 0.02559 | 0.0536 | 69.4607
20 | 1.784 | 0.02911 | 0.0548 | 61.2848

## 131. Re 16M Mach 0.10 (1)
BIGFOIL.COM POLAR EXPORT
e475
EPPLER 475 |  |  |  | Cl Max: | 1.432 | at alpha= | 14.5 | deg
JavaFoil+Calcfoil stall+Eppler ext transition |  |  |  | L/D Max: | 196.684 | at alpha= | 8.5 | deg
Re: | 16000000 |  |  | Cd Min: | 0.00517 | at alpha= | -8.5 | deg
Mach: | 0.1 |  |  | Cl=0 at alpha= | 0 | deg
|  |  |  | @ Cl=0.1, Cd= | 0.0057149
|  |  |  | @ Cl=0.4, Cd= | 0.0052103
|  |  |  | @ Cl=0.6, Cd= | 0.0053708
alpha (deg) | Cl | Cd | Cm | Cl/Cd
-19.5 | -1.27 | 0.08368 | 0.01 | -15.175
-19 | -1.295 | 0.07755 | 0.01 | -16.693
-18.5 | -1.318 | 0.071 | 0.01 | -18.562
-18 | -1.341 | 0.06351 | 0.01 | -21.11
-17.5 | -1.36 | 0.05719 | 0.01 | -23.774
-17 | -1.377 | 0.05045 | 0.01 | -27.306
-16.5 | -1.394 | 0.04351 | 0.01 | -32.045
-16 | -1.409 | 0.03691 | 0.01 | -38.175
-15.5 | -1.42 | 0.03121 | 0.01 | -45.493
-15 | -1.428 | 0.02614 | 0.009 | -54.629
-14.5 | -1.432 | 0.02157 | 0.009 | -66.39
-14 | -1.428 | 0.01811 | 0.009 | -78.88
-13.5 | -1.413 | 0.01611 | 0.009 | -87.701
-13 | -1.39 | 0.01468 | 0.009 | -94.729
-12.5 | -1.361 | 0.01355 | 0.008 | -100.452
-12 | -1.329 | 0.01259 | 0.008 | -105.496
-11.5 | -1.293 | 0.01179 | 0.008 | -109.614
-11 | -1.255 | 0.01056 | 0.008 | -118.86
-10.5 | -1.213 | 0.00994 | 0.007 | -122.042
-10 | -1.168 | 0.00944 | 0.007 | -123.806
-9.5 | -1.12 | 0.009 | 0.007 | -124.413
-9 | -1.07 | 0.00856 | 0.006 | -124.96
-8.5 | -1.018 | 0.00517 | 0.006 | -196.684
-8 | -0.962 | 0.0059 | 0.006 | -163.17
-7.5 | -0.906 | 0.00575 | 0.005 | -157.606
-7 | -0.848 | 0.00566 | 0.005 | -149.873
-6.5 | -0.79 | 0.00557 | 0.005 | -141.797
-6 | -0.731 | 0.00547 | 0.004 | -133.606
-5.5 | -0.671 | 0.00544 | 0.004 | -123.426
-5 | -0.611 | 0.00538 | 0.004 | -113.625
-4.5 | -0.551 | 0.00533 | 0.003 | -103.379
-4 | -0.491 | 0.00532 | 0.003 | -92.211
-3.5 | -0.43 | 0.00523 | 0.002 | -82.267
-3 | -0.369 | 0.00519 | 0.002 | -71.035
-2.5 | -0.308 | 0.00519 | 0.002 | -59.271
-2 | -0.246 | 0.00582 | 0.001 | -42.341
-1.5 | -0.185 | 0.00575 | 0.001 | -32.154
-1 | -0.123 | 0.00573 | 0.001 | -21.517
-0.5 | -0.062 | 0.00569 | 0 | -10.842
0 | 0 | 0.0057 | 0 | 0
0.5 | 0.062 | 0.00569 | 0 | 10.851
1 | 0.123 | 0.00573 | -0.001 | 21.531
1.5 | 0.185 | 0.00575 | -0.001 | 32.175
2 | 0.247 | 0.00582 | -0.001 | 42.373
2.5 | 0.308 | 0.00519 | -0.002 | 59.271
3 | 0.369 | 0.00519 | -0.002 | 71.035
3.5 | 0.43 | 0.00523 | -0.002 | 82.267
4 | 0.491 | 0.00532 | -0.003 | 92.211
4.5 | 0.551 | 0.00533 | -0.003 | 103.379
5 | 0.611 | 0.00538 | -0.004 | 113.625
5.5 | 0.671 | 0.00544 | -0.004 | 123.426
6 | 0.731 | 0.00547 | -0.004 | 133.606
6.5 | 0.79 | 0.00557 | -0.005 | 141.797
7 | 0.848 | 0.00566 | -0.005 | 149.873
7.5 | 0.906 | 0.00575 | -0.005 | 157.606
8 | 0.962 | 0.0059 | -0.006 | 163.17
8.5 | 1.018 | 0.00517 | -0.006 | 196.684
9 | 1.07 | 0.00856 | -0.006 | 124.96
9.5 | 1.12 | 0.009 | -0.007 | 124.413
10 | 1.168 | 0.00944 | -0.007 | 123.806
10.5 | 1.213 | 0.00994 | -0.007 | 122.042
11 | 1.255 | 0.01056 | -0.008 | 118.86
11.5 | 1.293 | 0.01179 | -0.008 | 109.614
12 | 1.329 | 0.01259 | -0.008 | 105.496
12.5 | 1.361 | 0.01355 | -0.008 | 100.452
13 | 1.39 | 0.01468 | -0.009 | 94.729
13.5 | 1.413 | 0.01611 | -0.009 | 87.701
14 | 1.428 | 0.01811 | -0.009 | 78.88
14.5 | 1.432 | 0.02157 | -0.009 | 66.39
15 | 1.428 | 0.02614 | -0.009 | 54.629
15.5 | 1.42 | 0.03121 | -0.01 | 45.493
16 | 1.409 | 0.03691 | -0.01 | 38.175
16.5 | 1.394 | 0.04351 | -0.01 | 32.045
17 | 1.377 | 0.05045 | -0.01 | 27.306
17.5 | 1.36 | 0.05719 | -0.01 | 23.774
18 | 1.341 | 0.06351 | -0.01 | 21.11
18.5 | 1.318 | 0.071 | -0.01 | 18.562
19 | 1.295 | 0.07755 | -0.01 | 16.693
19.5 | 1.27 | 0.08368 | -0.01 | 15.175

## 132. Re 16M Mach 0.10 (2)
BIGFOIL.COM POLAR EXPORT
e475
EPPLER 475 |  |  |  | Cl Max: | 1.7703 | at alpha= | 19.5 | deg
XFOIL ncrit=9 |  |  |  | L/D Max: | 145.028 | at alpha= | 9.5 | deg
Re: | 16000000 |  |  | Cd Min: | 0.03319 | at alpha= | -20 | deg
Mach: | 0.1 |  |  | Cl=0 at alpha= | 0 | deg
|  |  |  | @ Cl=0.1, Cd= | 0.0057878
|  |  |  | @ Cl=0.4, Cd= | 0.00589
|  |  |  | @ Cl=0.6, Cd= | 0.0060788
alpha (deg) | Cl | Cd | Cm | Cl/Cd
-20 | -1.7625 | 0.03319 | -0.0571 | -53.1033
-19.5 | -1.763 | 0.02848 | -0.0569 | -61.9031
-19 | -1.7581 | 0.02486 | -0.0553 | -70.72
-18.5 | -1.7465 | 0.0222 | -0.0528 | -78.6712
-18 | -1.7289 | 0.02023 | -0.0498 | -85.4622
-17.5 | -1.7093 | 0.01855 | -0.0463 | -92.1456
-17 | -1.6877 | 0.01712 | -0.0424 | -98.5806
-16.5 | -1.6607 | 0.01603 | -0.0388 | -103.5995
-16 | -1.6333 | 0.01505 | -0.0348 | -108.5249
-15 | -1.5402 | 0.01329 | -0.0334 | -115.8916
-14.5 | -1.4841 | 0.01244 | -0.0344 | -119.3006
-14 | -1.4304 | 0.01176 | -0.0346 | -121.6327
-13.5 | -1.404 | 0.01127 | -0.0289 | -124.5785
-13 | -1.3658 | 0.0107 | -0.0255 | -127.6449
-12.5 | -1.3231 | 0.01015 | -0.023 | -130.3547
-12 | -1.2793 | 0.00963 | -0.0206 | -132.8453
-11.5 | -1.2339 | 0.00908 | -0.0185 | -135.8921
-11 | -1.188 | 0.00854 | -0.0164 | -139.1101
-10.5 | -1.1398 | 0.00807 | -0.0147 | -141.2392
-10 | -1.0906 | 0.00765 | -0.0132 | -142.5621
-9.5 | -1.0408 | 0.00721 | -0.0117 | -144.3551
-9 | -0.9928 | 0.00698 | -0.0099 | -142.235
-8.5 | -0.9426 | 0.00678 | -0.0084 | -139.0265
-7.5 | -0.8396 | 0.00643 | -0.0061 | -130.5754
-7 | -0.7868 | 0.00629 | -0.0052 | -125.0874
-6.5 | -0.7325 | 0.00624 | -0.0045 | -117.3878
-6 | -0.6781 | 0.00615 | -0.0038 | -110.2602
-5.5 | -0.6236 | 0.0061 | -0.0031 | -102.2295
-5 | -0.5679 | 0.00605 | -0.0027 | -93.8678
-4.5 | -0.5127 | 0.00597 | -0.0022 | -85.8794
-4 | -0.4563 | 0.00597 | -0.0018 | -76.4322
-3.5 | -0.4002 | 0.00589 | -0.0014 | -67.9457
-3 | -0.3432 | 0.00588 | -0.0012 | -58.3673
-2.5 | -0.2866 | 0.00584 | -0.0009 | -49.0753
-2 | -0.2294 | 0.00583 | -0.0007 | -39.3482
-1.5 | -0.1722 | 0.00582 | -0.0005 | -29.5876
-1 | -0.1149 | 0.00578 | -0.0003 | -19.8789
-0.5 | -0.0575 | 0.00581 | -0.0002 | -9.8967
0 | 0 | 0.00577 | 0 | 0
0.5 | 0.0575 | 0.00581 | 0.0002 | 9.8967
1 | 0.1149 | 0.00578 | 0.0003 | 19.8789
1.5 | 0.1722 | 0.00582 | 0.0005 | 29.5876
2 | 0.2294 | 0.00583 | 0.0007 | 39.3482
2.5 | 0.2865 | 0.00584 | 0.0009 | 49.0582
3 | 0.3432 | 0.00588 | 0.0012 | 58.3673
3.5 | 0.4002 | 0.00589 | 0.0014 | 67.9457
4 | 0.4563 | 0.00597 | 0.0018 | 76.4322
4.5 | 0.5127 | 0.00597 | 0.0022 | 85.8794
5 | 0.5679 | 0.00605 | 0.0027 | 93.8678
5.5 | 0.6236 | 0.0061 | 0.0031 | 102.2295
6 | 0.6781 | 0.00615 | 0.0038 | 110.2602
6.5 | 0.7326 | 0.00624 | 0.0045 | 117.4038
7 | 0.7867 | 0.00629 | 0.0052 | 125.0715
7.5 | 0.8396 | 0.00643 | 0.0061 | 130.5754
8 | 0.8917 | 0.00662 | 0.0072 | 134.6979
9 | 0.9927 | 0.00697 | 0.0099 | 142.4247
9.5 | 1.0413 | 0.00718 | 0.0116 | 145.0279
10 | 1.0909 | 0.00763 | 0.0131 | 142.9751
10.5 | 1.1394 | 0.0081 | 0.0148 | 140.6667
11 | 1.188 | 0.00854 | 0.0164 | 139.1101
11.5 | 1.2349 | 0.00903 | 0.0183 | 136.7553
12 | 1.2796 | 0.00962 | 0.0205 | 133.0146
12.5 | 1.3232 | 0.01015 | 0.0229 | 130.3645
13 | 1.3648 | 0.01074 | 0.0257 | 127.0764
13.5 | 1.4046 | 0.01125 | 0.0288 | 124.8533
14 | 1.4307 | 0.01176 | 0.0345 | 121.6582
14.5 | 1.4845 | 0.01244 | 0.0343 | 119.3328
15 | 1.5407 | 0.0133 | 0.0333 | 115.8421
15.5 | 1.5876 | 0.01408 | 0.0341 | 112.7557
16 | 1.6327 | 0.01509 | 0.0348 | 108.1975
16.5 | 1.6613 | 0.01603 | 0.0387 | 103.6369
17 | 1.6885 | 0.01711 | 0.0423 | 98.685
17.5 | 1.7123 | 0.01843 | 0.046 | 92.9083
18 | 1.7301 | 0.0202 | 0.0497 | 85.6485
18.5 | 1.7478 | 0.02217 | 0.0527 | 78.8363
19 | 1.761 | 0.02472 | 0.0551 | 71.2379
19.5 | 1.7703 | 0.02795 | 0.0566 | 63.3381
20 | 1.7692 | 0.03265 | 0.0569 | 54.1868

## 133. Re 16M Mach 0.25 (1)
BIGFOIL.COM POLAR EXPORT
e475
EPPLER 475 |  |  |  | Cl Max: | 1.366 | at alpha= | 13 | deg
JavaFoil+Calcfoil stall+Eppler ext transition |  |  |  | L/D Max: | 184.529 | at alpha= | 7.5 | deg
Re: | 16000000 |  |  | Cd Min: | 0.00503 | at alpha= | -7.5 | deg
Mach: | 0.25 |  |  | Cl=0 at alpha= | 0 | deg
|  |  |  | @ Cl=0.1, Cd= | 0.0057531
|  |  |  | @ Cl=0.4, Cd= | 0.0052371
|  |  |  | @ Cl=0.6, Cd= | 0.0054023
alpha (deg) | Cl | Cd | Cm | Cl/Cd
-18 | -1.112 | 0.08525 | 0.01 | -13.042
-17.5 | -1.159 | 0.07771 | 0.01 | -14.921
-17 | -1.203 | 0.06964 | 0.01 | -17.281
-16.5 | -1.241 | 0.06245 | 0.009 | -19.879
-16 | -1.276 | 0.0547 | 0.009 | -23.323
-15.5 | -1.305 | 0.04718 | 0.009 | -27.67
-15 | -1.33 | 0.04028 | 0.009 | -33.007
-14.5 | -1.345 | 0.03398 | 0.009 | -39.582
-14 | -1.356 | 0.02727 | 0.009 | -49.743
-13.5 | -1.364 | 0.02194 | 0.009 | -62.154
-13 | -1.366 | 0.01791 | 0.009 | -76.295
-12.5 | -1.354 | 0.01572 | 0.009 | -86.143
-12 | -1.33 | 0.01426 | 0.008 | -93.269
-11.5 | -1.301 | 0.01314 | 0.008 | -98.959
-11 | -1.269 | 0.0116 | 0.008 | -109.367
-10.5 | -1.231 | 0.01075 | 0.007 | -114.442
-10 | -1.188 | 0.01007 | 0.007 | -117.978
-9.5 | -1.142 | 0.00952 | 0.007 | -119.967
-9 | -1.093 | 0.00899 | 0.006 | -121.537
-8.5 | -1.041 | 0.00861 | 0.006 | -120.935
-8 | -0.985 | 0.00824 | 0.006 | -119.506
-7.5 | -0.928 | 0.00503 | 0.005 | -184.529
-7 | -0.869 | 0.00573 | 0.005 | -151.637
-6.5 | -0.81 | 0.00566 | 0.005 | -143.065
-6 | -0.75 | 0.00555 | 0.004 | -134.964
-5.5 | -0.689 | 0.00551 | 0.004 | -124.902
-5 | -0.627 | 0.00542 | 0.004 | -115.65
-4.5 | -0.566 | 0.00538 | 0.003 | -105.205
-4 | -0.504 | 0.00535 | 0.003 | -94.228
-3.5 | -0.441 | 0.00529 | 0.003 | -83.476
-3 | -0.379 | 0.00521 | 0.002 | -72.723
-2.5 | -0.316 | 0.00521 | 0.002 | -60.633
-2 | -0.253 | 0.00517 | 0.001 | -48.986
-1.5 | -0.19 | 0.00519 | 0.001 | -36.59
-1 | -0.127 | 0.00577 | 0.001 | -21.954
-0.5 | -0.063 | 0.00573 | 0 | -11.069
0 | 0 | 0.00573 | 0 | 0
0.5 | 0.063 | 0.00573 | 0 | 11.076
1 | 0.127 | 0.00577 | -0.001 | 21.971
1.5 | 0.19 | 0.00519 | -0.001 | 36.618
2 | 0.253 | 0.00517 | -0.001 | 48.986
2.5 | 0.316 | 0.00521 | -0.002 | 60.633
3 | 0.379 | 0.00521 | -0.002 | 72.723
3.5 | 0.441 | 0.00529 | -0.003 | 83.476
4 | 0.504 | 0.00535 | -0.003 | 94.228
4.5 | 0.566 | 0.00538 | -0.003 | 105.205
5 | 0.627 | 0.00542 | -0.004 | 115.65
5.5 | 0.689 | 0.00551 | -0.004 | 124.902
6 | 0.75 | 0.00555 | -0.004 | 134.964
6.5 | 0.81 | 0.00566 | -0.005 | 143.065
7 | 0.869 | 0.00573 | -0.005 | 151.637
7.5 | 0.928 | 0.00503 | -0.005 | 184.529
8 | 0.985 | 0.00824 | -0.006 | 119.506
8.5 | 1.041 | 0.00861 | -0.006 | 120.935
9 | 1.093 | 0.00899 | -0.006 | 121.537
9.5 | 1.142 | 0.00952 | -0.007 | 119.967
10 | 1.188 | 0.01007 | -0.007 | 117.978
10.5 | 1.231 | 0.01075 | -0.007 | 114.442
11 | 1.269 | 0.0116 | -0.008 | 109.367
11.5 | 1.301 | 0.01314 | -0.008 | 98.959
12 | 1.33 | 0.01426 | -0.008 | 93.269
12.5 | 1.354 | 0.01572 | -0.009 | 86.143
13 | 1.366 | 0.01791 | -0.009 | 76.295
13.5 | 1.364 | 0.02194 | -0.009 | 62.154
14 | 1.356 | 0.02727 | -0.009 | 49.743
14.5 | 1.345 | 0.03398 | -0.009 | 39.582
15 | 1.33 | 0.04028 | -0.009 | 33.007
15.5 | 1.305 | 0.04718 | -0.009 | 27.67
16 | 1.276 | 0.0547 | -0.009 | 23.323
16.5 | 1.242 | 0.06198 | -0.009 | 20.041
17 | 1.203 | 0.06964 | -0.01 | 17.281
17.5 | 1.159 | 0.07771 | -0.01 | 14.921
18 | 1.112 | 0.08525 | -0.01 | 13.042

## 134. Re 16M Mach 0.25 (2)
BIGFOIL.COM POLAR EXPORT
e475
EPPLER 475 |  |  |  | Cl Max: | 1.709 | at alpha= | 17.5 | deg
XFOIL ncrit=9 |  |  |  | L/D Max: | 144.819 | at alpha= | 9.5 | deg
Re: | 16000000 |  |  | Cd Min: | 0.08184 | at alpha= | -20 | deg
Mach: | 0.25 |  |  | Cl=0 at alpha= | 0 | deg
|  |  |  | @ Cl=0.1, Cd= | 0.0058263
|  |  |  | @ Cl=0.4, Cd= | 0.005953
|  |  |  | @ Cl=0.6, Cd= | 0.0061291
alpha (deg) | Cl | Cd | Cm | Cl/Cd
-20 | -1.4703 | 0.08184 | -0.043 | -17.9655
-19.5 | -1.583 | 0.06188 | -0.0534 | -25.5818
-19 | -1.6607 | 0.0463 | -0.0613 | -35.8683
-18.5 | -1.6933 | 0.03641 | -0.0654 | -46.5065
-18 | -1.708 | 0.02952 | -0.0666 | -57.8591
-17.5 | -1.7087 | 0.02495 | -0.0651 | -68.485
-17 | -1.6975 | 0.0219 | -0.0621 | -77.5114
-16.5 | -1.6778 | 0.01977 | -0.0584 | -84.866
-16 | -1.656 | 0.018 | -0.054 | -92
-15.5 | -1.6327 | 0.01646 | -0.0492 | -99.192
-14.5 | -1.5455 | 0.01409 | -0.0448 | -109.6877
-14 | -1.4865 | 0.01307 | -0.045 | -113.7337
-13.5 | -1.4242 | 0.01218 | -0.0456 | -116.9294
-13 | -1.3888 | 0.01146 | -0.0408 | -121.1867
-12.5 | -1.3599 | 0.0109 | -0.0345 | -124.7615
-12 | -1.318 | 0.01031 | -0.0306 | -127.8371
-11.5 | -1.2746 | 0.00967 | -0.027 | -131.8097
-11 | -1.2288 | 0.009 | -0.0239 | -136.5333
-10.5 | -1.1811 | 0.00842 | -0.021 | -140.2732
-10 | -1.1299 | 0.00796 | -0.0188 | -141.9472
-9.5 | -1.0786 | 0.00747 | -0.0167 | -144.3909
-9 | -1.029 | 0.00717 | -0.0142 | -143.5146
-8.5 | -0.9772 | 0.00695 | -0.0122 | -140.6043
-8 | -0.9246 | 0.00676 | -0.0103 | -136.7751
-7.5 | -0.8704 | 0.00655 | -0.0089 | -132.8855
-7 | -0.8151 | 0.00642 | -0.0076 | -126.9626
-6.5 | -0.7586 | 0.00637 | -0.0066 | -119.0895
-6 | -0.7023 | 0.00623 | -0.0056 | -112.7287
-5.5 | -0.6451 | 0.0062 | -0.0048 | -104.0484
-5 | -0.5878 | 0.00611 | -0.004 | -96.2029
-4.5 | -0.5301 | 0.00604 | -0.0033 | -87.7649
-4 | -0.472 | 0.00602 | -0.0028 | -78.4053
-3.5 | -0.4136 | 0.00596 | -0.0023 | -69.396
-3 | -0.3549 | 0.00593 | -0.0018 | -59.8482
-2.5 | -0.2961 | 0.0059 | -0.0014 | -50.1864
-2 | -0.2371 | 0.00586 | -0.0011 | -40.4608
-1.5 | -0.1779 | 0.00587 | -0.0008 | -30.3066
-1 | -0.1188 | 0.00582 | -0.0005 | -20.4124
-0.5 | -0.0593 | 0.00584 | -0.0003 | -10.1541
0 | 0 | 0.0058 | 0 | 0
0.5 | 0.0593 | 0.00584 | 0.0003 | 10.1541
1 | 0.1187 | 0.00582 | 0.0005 | 20.3952
1.5 | 0.1779 | 0.00587 | 0.0008 | 30.3066
2 | 0.2371 | 0.00586 | 0.0011 | 40.4608
2.5 | 0.296 | 0.0059 | 0.0015 | 50.1695
3 | 0.3549 | 0.00593 | 0.0018 | 59.8482
3.5 | 0.4136 | 0.00596 | 0.0023 | 69.396
4 | 0.472 | 0.00602 | 0.0028 | 78.4053
4.5 | 0.5302 | 0.00605 | 0.0033 | 87.6364
5 | 0.5878 | 0.00611 | 0.004 | 96.2029
5.5 | 0.6452 | 0.0062 | 0.0048 | 104.0645
6 | 0.7022 | 0.00623 | 0.0056 | 112.7127
6.5 | 0.7586 | 0.00637 | 0.0066 | 119.0895
7 | 0.8149 | 0.00642 | 0.0077 | 126.9315
7.5 | 0.8703 | 0.00655 | 0.0089 | 132.8702
8 | 0.9246 | 0.00675 | 0.0103 | 136.9778
8.5 | 0.9772 | 0.00697 | 0.0122 | 140.2009
9 | 1.0292 | 0.00714 | 0.0141 | 144.1457
9.5 | 1.0789 | 0.00745 | 0.0166 | 144.8188
10 | 1.1302 | 0.00794 | 0.0187 | 142.3426
10.5 | 1.1809 | 0.00844 | 0.021 | 139.9171
11 | 1.2282 | 0.00903 | 0.0239 | 136.0133
11.5 | 1.2761 | 0.0096 | 0.0267 | 132.9271
12 | 1.3186 | 0.01029 | 0.0305 | 128.1438
12.5 | 1.36 | 0.0109 | 0.0344 | 124.7706
13 | 1.3881 | 0.01148 | 0.041 | 120.9146
14 | 1.4873 | 0.01305 | 0.0449 | 113.9693
14.5 | 1.5463 | 0.01409 | 0.0446 | 109.7445
15.5 | 1.633 | 0.01647 | 0.0491 | 99.15
16 | 1.6588 | 0.01789 | 0.0537 | 92.7222
16.5 | 1.6789 | 0.01975 | 0.0582 | 85.0076
17 | 1.6978 | 0.02194 | 0.062 | 77.3838
17.5 | 1.709 | 0.02499 | 0.065 | 68.3874
18 | 1.7054 | 0.02982 | 0.0663 | 57.1898
18.5 | 1.6953 | 0.03632 | 0.0652 | 46.6768
19 | 1.6653 | 0.04594 | 0.0612 | 36.2495
19.5 | 1.6007 | 0.06003 | 0.0542 | 26.665
20 | 1.4899 | 0.07968 | 0.044 | 18.6985

## 135. Re 16M Mach 0.50 (1)
BIGFOIL.COM POLAR EXPORT
e475
EPPLER 475 |  |  |  | Cl Max: | 1.185 | at alpha= | 9.5 | deg
JavaFoil+Calcfoil stall+Eppler ext transition |  |  |  | L/D Max: | 153.302 | at alpha= | 5.5 | deg
Re: | 16000000 |  |  | Cd Min: | 0.00463 | at alpha= | -1 | deg
Mach: | 0.5 |  |  | Cl=0 at alpha= | 0 | deg
|  |  |  | @ Cl=0.1, Cd= | 0.00463
|  |  |  | @ Cl=0.4, Cd= | 0.0048549
|  |  |  | @ Cl=0.6, Cd= | 0.005538
alpha (deg) | Cl | Cd | Cm | Cl/Cd
-14.5 | -0.826 | 0.11178 | 0.008 | -7.394
-14 | -0.796 | 0.1074 | 0.007 | -7.416
-13.5 | -0.786 | 0.0819 | 0.008 | -9.595
-13 | -0.762 | 0.07297 | 0.008 | -10.446
-12.5 | -0.73 | 0.07563 | 0.007 | -9.653
-12 | -0.707 | 0.06626 | 0.007 | -10.666
-11.5 | -0.684 | 0.05837 | 0.007 | -11.721
-11 | -0.98 | 0.04304 | 0.007 | -22.774
-10.5 | -1.096 | 0.03091 | 0.007 | -35.468
-10 | -1.155 | 0.0207 | 0.007 | -55.834
-9.5 | -1.185 | 0.01407 | 0.007 | -84.231
-9 | -1.16 | 0.01246 | 0.007 | -93.13
-8.5 | -1.123 | 0.01115 | 0.007 | -100.789
-8 | -1.072 | 0.01029 | 0.006 | -104.195
-7.5 | -1.016 | 0.00956 | 0.006 | -106.269
-7 | -0.956 | 0.00892 | 0.006 | -107.212
-6.5 | -0.893 | 0.00856 | 0.005 | -104.361
-6 | -0.829 | 0.00817 | 0.005 | -101.454
-5.5 | -0.763 | 0.00498 | 0.004 | -153.302
-5 | -0.697 | 0.00566 | 0.004 | -123.083
-4.5 | -0.629 | 0.0056 | 0.004 | -112.168
-4 | -0.56 | 0.00547 | 0.003 | -102.449
-3.5 | -0.491 | 0.00538 | 0.003 | -91.338
-3 | -0.422 | 0.00488 | 0.002 | -86.525
-2.5 | -0.352 | 0.0048 | 0.002 | -73.394
-2 | -0.282 | 0.00473 | 0.002 | -59.602
-1.5 | -0.212 | 0.00472 | 0.001 | -44.861
-1 | -0.141 | 0.00463 | 0.001 | -30.557
-0.5 | -0.071 | 0.00463 | 0 | -15.296
0 | 0 | 0.00464 | 0 | 0
0.5 | 0.071 | 0.00463 | 0 | 15.296
1 | 0.141 | 0.00463 | -0.001 | 30.557
1.5 | 0.212 | 0.00472 | -0.001 | 44.861
2 | 0.282 | 0.00473 | -0.002 | 59.602
2.5 | 0.352 | 0.0048 | -0.002 | 73.394
3 | 0.422 | 0.00488 | -0.002 | 86.525
3.5 | 0.491 | 0.00538 | -0.003 | 91.338
4 | 0.56 | 0.00548 | -0.003 | 102.269
4.5 | 0.629 | 0.00558 | -0.004 | 112.72
5 | 0.697 | 0.00566 | -0.004 | 123.083
5.5 | 0.763 | 0.00498 | -0.004 | 153.302
6 | 0.829 | 0.00817 | -0.005 | 101.454
6.5 | 0.893 | 0.00856 | -0.005 | 104.361
7 | 0.956 | 0.00892 | -0.006 | 107.232
7.5 | 1.016 | 0.00959 | -0.006 | 105.934
8 | 1.072 | 0.01029 | -0.006 | 104.17
8.5 | 1.123 | 0.01115 | -0.007 | 100.789
9 | 1.16 | 0.01246 | -0.007 | 93.13
9.5 | 1.185 | 0.01402 | -0.007 | 84.52
10 | 1.157 | 0.02052 | -0.007 | 56.368
10.5 | 1.097 | 0.03062 | -0.007 | 35.843
11 | 0.981 | 0.04281 | -0.007 | 22.909
11.5 | 0.684 | 0.05837 | -0.007 | 11.721
12 | 0.707 | 0.06656 | -0.007 | 10.618
12.5 | 0.731 | 0.07496 | -0.007 | 9.747
13 | 0.762 | 0.07284 | -0.008 | 10.464
13.5 | 0.786 | 0.08212 | -0.008 | 9.571
14 | 0.798 | 0.1056 | -0.007 | 7.555
14.5 | 0.828 | 0.10931 | -0.008 | 7.575

## 136. Re 16M Mach 0.50 (2)
BIGFOIL.COM POLAR EXPORT
e475
EPPLER 475 |  |  |  | Cl Max: | 1.5529 | at alpha= | 12.5 | deg
XFOIL ncrit=9 |  |  |  | L/D Max: | 146.481 | at alpha= | 9 | deg
Re: | 16000000 |  |  | Cd Min: | 0.01521 | at alpha= | 12.5 | deg
Mach: | 0.5 |  |  | Cl=0 at alpha= | 0 | deg
|  |  |  | @ Cl=0.1, Cd= | 0.0060237
|  |  |  | @ Cl=0.4, Cd= | 0.006194
|  |  |  | @ Cl=0.6, Cd= | 0.0064015
alpha (deg) | Cl | Cd | Cm | Cl/Cd
-12.5 | -1.4688 | 0.00476 | -0.088 | -308.5714
-12 | -1.408 | 0.00382 | -0.0852 | -368.5864
-11.5 | -1.3769 | 0.00337 | -0.0771 | -408.5757
-11 | -1.3476 | 0.00296 | -0.0684 | -455.2703
-10.5 | -1.3192 | 0.00258 | -0.0592 | -511.3178
-10 | -1.2798 | 0.00233 | -0.0509 | -549.2704
-9.5 | -1.2373 | 0.00212 | -0.0429 | -583.6321
-8.5 | -1.1237 | 0.0019 | -0.0319 | -591.4211
-8 | -1.064 | 0.00182 | -0.0274 | -584.6154
-7.5 | -0.9999 | 0.00175 | -0.0238 | -571.3714
-7 | -0.9356 | 0.00169 | -0.0204 | -553.6095
-6.5 | -0.87 | 0.00166 | -0.0176 | -524.0964
-6 | -0.8035 | 0.00163 | -0.0151 | -492.9448
-5.5 | -0.7381 | 0.0016 | -0.0128 | -461.3125
-5 | -0.6707 | 0.00158 | -0.0109 | -424.4937
-4.5 | -0.6044 | 0.00155 | -0.0091 | -389.9355
-4 | -0.5373 | 0.00154 | -0.0076 | -348.8961
-3.5 | -0.4706 | 0.00152 | -0.0063 | -309.6053
-3 | -0.4031 | 0.0015 | -0.0051 | -268.7333
-2.5 | -0.3363 | 0.00149 | -0.004 | -225.7047
-2 | -0.2688 | 0.00148 | -0.0031 | -181.6216
-1.5 | -0.2019 | 0.00146 | -0.0022 | -138.2877
-1 | -0.1343 | 0.00147 | -0.0015 | -91.3605
-0.5 | -0.0673 | 0.00145 | -0.0007 | -46.4138
0 | 0 | 0.00603 | 0 | 0
0.5 | 0.068 | 0.006 | 0.0008 | 11.3333
1 | 0.1354 | 0.00605 | 0.0016 | 22.3802
1.5 | 0.2036 | 0.00605 | 0.0024 | 33.6529
2 | 0.2712 | 0.00612 | 0.0034 | 44.3137
2.5 | 0.3392 | 0.00614 | 0.0044 | 55.2443
3 | 0.4067 | 0.0062 | 0.0055 | 65.5968
3.5 | 0.4747 | 0.00626 | 0.0067 | 75.8307
4 | 0.5421 | 0.00635 | 0.0082 | 85.3701
4.5 | 0.6096 | 0.00641 | 0.0098 | 95.1014
5 | 0.6764 | 0.00654 | 0.0117 | 103.4251
5.5 | 0.7443 | 0.00661 | 0.0137 | 112.6021
6 | 0.8099 | 0.00676 | 0.0163 | 119.8077
6.5 | 0.8775 | 0.00687 | 0.0188 | 127.7293
7 | 0.9426 | 0.00702 | 0.022 | 134.2735
7.5 | 1.0074 | 0.00726 | 0.0255 | 138.7603
8 | 1.0716 | 0.00749 | 0.0295 | 143.0708
8.5 | 1.1315 | 0.00781 | 0.0344 | 144.8784
9 | 1.1865 | 0.0081 | 0.0405 | 146.4815
9.5 | 1.2431 | 0.0086 | 0.0466 | 144.5465
10 | 1.2904 | 0.00916 | 0.0545 | 140.8734
11 | 1.3665 | 0.01097 | 0.0727 | 124.567
11.5 | 1.3979 | 0.01212 | 0.0823 | 115.3383
12.5 | 1.5529 | 0.01521 | 0.0881 | 102.0973

## 137. Re 18M Mach 0.00 (1)
BIGFOIL.COM POLAR EXPORT
e475
EPPLER 475 |  |  |  | Cl Max: | 1.448 | at alpha= | 14.5 | deg
JavaFoil+Calcfoil stall+Eppler ext transition |  |  |  | L/D Max: | 196.808 | at alpha= | 8.5 | deg
Re: | 18000000 |  |  | Cd Min: | 0.00513 | at alpha= | -3 | deg
Mach: | 0 |  |  | Cl=0 at alpha= | 0 | deg
|  |  |  | @ Cl=0.1, Cd= | 0.0056489
|  |  |  | @ Cl=0.4, Cd= | 0.0051462
|  |  |  | @ Cl=0.6, Cd= | 0.0053146
alpha (deg) | Cl | Cd | Cm | Cl/Cd
-20 | -1.286 | 0.08637 | 0.011 | -14.893
-19.5 | -1.312 | 0.07812 | 0.01 | -16.793
-19 | -1.333 | 0.07173 | 0.01 | -18.588
-18.5 | -1.354 | 0.06521 | 0.01 | -20.759
-18 | -1.373 | 0.05802 | 0.01 | -23.673
-17.5 | -1.39 | 0.05174 | 0.01 | -26.868
-17 | -1.406 | 0.04527 | 0.01 | -31.048
-16.5 | -1.42 | 0.03862 | 0.01 | -36.777
-16 | -1.433 | 0.03251 | 0.01 | -44.075
-15.5 | -1.44 | 0.02772 | 0.01 | -51.964
-15 | -1.448 | 0.02285 | 0.01 | -63.377
-14.5 | -1.448 | 0.01937 | 0.009 | -74.751
-14 | -1.439 | 0.01677 | 0.009 | -85.794
-13.5 | -1.418 | 0.0153 | 0.009 | -92.67
-13 | -1.392 | 0.01405 | 0.009 | -99.076
-12.5 | -1.362 | 0.01302 | 0.008 | -104.558
-12 | -1.328 | 0.01217 | 0.008 | -109.129
-11.5 | -1.291 | 0.01137 | 0.008 | -113.566
-11 | -1.253 | 0.01046 | 0.007 | -119.768
-10.5 | -1.21 | 0.00986 | 0.007 | -122.745
-10 | -1.164 | 0.00935 | 0.007 | -124.457
-9.5 | -1.116 | 0.00885 | 0.007 | -126.059
-9 | -1.066 | 0.00849 | 0.006 | -125.452
-8.5 | -1.014 | 0.00515 | 0.006 | -196.808
-8 | -0.958 | 0.00594 | 0.006 | -161.291
-7.5 | -0.902 | 0.00578 | 0.005 | -155.945
-7 | -0.844 | 0.0056 | 0.005 | -150.804
-6.5 | -0.786 | 0.00557 | 0.005 | -141.177
-6 | -0.727 | 0.00546 | 0.004 | -133.236
-5.5 | -0.668 | 0.00538 | 0.004 | -124.261
-5 | -0.608 | 0.00532 | 0.004 | -114.418
-4.5 | -0.549 | 0.00528 | 0.003 | -103.808
-4 | -0.488 | 0.00524 | 0.003 | -93.127
-3.5 | -0.428 | 0.00516 | 0.002 | -82.87
-3 | -0.367 | 0.00513 | 0.002 | -71.517
-2.5 | -0.306 | 0.00578 | 0.002 | -52.983
-2 | -0.245 | 0.00572 | 0.001 | -42.834
-1.5 | -0.184 | 0.00571 | 0.001 | -32.256
-1 | -0.123 | 0.00566 | 0.001 | -21.692
-0.5 | -0.061 | 0.00563 | 0 | -10.908
0 | 0 | 0.00564 | 0 | 0
0.5 | 0.061 | 0.00563 | 0 | 10.915
1 | 0.123 | 0.00566 | -0.001 | 21.709
1.5 | 0.184 | 0.0057 | -0.001 | 32.277
2 | 0.245 | 0.00572 | -0.001 | 42.862
2.5 | 0.306 | 0.00578 | -0.002 | 53.027
3 | 0.367 | 0.00513 | -0.002 | 71.517
3.5 | 0.428 | 0.00516 | -0.002 | 82.87
4 | 0.488 | 0.00524 | -0.003 | 93.127
4.5 | 0.549 | 0.00528 | -0.003 | 103.808
5 | 0.608 | 0.00532 | -0.003 | 114.418
5.5 | 0.668 | 0.00538 | -0.004 | 124.261
6 | 0.727 | 0.00546 | -0.004 | 133.236
6.5 | 0.786 | 0.00557 | -0.005 | 141.177
7 | 0.844 | 0.0056 | -0.005 | 150.804
7.5 | 0.902 | 0.00578 | -0.005 | 155.945
8 | 0.958 | 0.00594 | -0.006 | 161.291
8.5 | 1.014 | 0.00515 | -0.006 | 196.808
9 | 1.066 | 0.00849 | -0.006 | 125.452
9.5 | 1.116 | 0.00885 | -0.007 | 126.059
10 | 1.164 | 0.00935 | -0.007 | 124.457
10.5 | 1.21 | 0.00986 | -0.007 | 122.745
11 | 1.253 | 0.01046 | -0.007 | 119.768
11.5 | 1.291 | 0.01137 | -0.008 | 113.566
12 | 1.328 | 0.01217 | -0.008 | 109.129
12.5 | 1.362 | 0.01302 | -0.008 | 104.558
13 | 1.392 | 0.01405 | -0.009 | 99.076
13.5 | 1.418 | 0.0153 | -0.009 | 92.67
14 | 1.439 | 0.01677 | -0.009 | 85.794
14.5 | 1.448 | 0.01937 | -0.009 | 74.751
15 | 1.448 | 0.02285 | -0.009 | 63.377
15.5 | 1.44 | 0.02772 | -0.01 | 51.964
16 | 1.433 | 0.03251 | -0.01 | 44.075
16.5 | 1.42 | 0.03862 | -0.01 | 36.777
17 | 1.406 | 0.04527 | -0.01 | 31.048
17.5 | 1.39 | 0.05174 | -0.01 | 26.868
18 | 1.373 | 0.05802 | -0.01 | 23.673
18.5 | 1.354 | 0.06521 | -0.01 | 20.759
19 | 1.333 | 0.07173 | -0.01 | 18.588
19.5 | 1.312 | 0.07812 | -0.01 | 16.793

## 138. Re 18M Mach 0.00 (2)
BIGFOIL.COM POLAR EXPORT
e475
EPPLER 475 |  |  |  | Cl Max: | 1.7979 | at alpha= | 20 | deg
XFOIL ncrit=9 |  |  |  | L/D Max: | 145.049 | at alpha= | 9.5 | deg
Re: | 18000000 |  |  | Cd Min: | 0.02836 | at alpha= | -20 | deg
Mach: | 0 |  |  | Cl=0 at alpha= | 0 | deg
|  |  |  | @ Cl=0.1, Cd= | 0.0056951
|  |  |  | @ Cl=0.4, Cd= | 0.0058216
|  |  |  | @ Cl=0.6, Cd= | 0.0060261
alpha (deg) | Cl | Cd | Cm | Cl/Cd
-20 | -1.7924 | 0.02836 | -0.0548 | -63.2017
-19.5 | -1.7854 | 0.02499 | -0.0533 | -71.4446
-19 | -1.7753 | 0.02229 | -0.0509 | -79.6456
-18.5 | -1.7592 | 0.02028 | -0.048 | -86.7456
-18 | -1.7379 | 0.01874 | -0.0449 | -92.7375
-17.5 | -1.7161 | 0.01735 | -0.0413 | -98.9107
-17 | -1.6922 | 0.01615 | -0.0376 | -104.7802
-16.5 | -1.6639 | 0.01521 | -0.034 | -109.3951
-15 | -1.5268 | 0.01271 | -0.0322 | -120.1259
-14.5 | -1.4712 | 0.01192 | -0.0332 | -123.4228
-14 | -1.4381 | 0.01146 | -0.0292 | -125.4887
-13.5 | -1.4037 | 0.01096 | -0.0253 | -128.0748
-13 | -1.3628 | 0.01039 | -0.0227 | -131.1646
-12.5 | -1.3195 | 0.00991 | -0.0204 | -133.1483
-12 | -1.2748 | 0.00941 | -0.0184 | -135.4729
-11.5 | -1.2292 | 0.00888 | -0.0165 | -138.4234
-11 | -1.1831 | 0.00839 | -0.0146 | -141.0131
-10.5 | -1.1353 | 0.0079 | -0.0131 | -143.7089
-10 | -1.0854 | 0.00751 | -0.0118 | -144.5273
-9.5 | -1.0362 | 0.0072 | -0.0104 | -143.9167
-8.5 | -0.9397 | 0.00678 | -0.0072 | -138.5988
-8 | -0.8882 | 0.00665 | -0.0062 | -133.5639
-7 | -0.7839 | 0.00627 | -0.0043 | -125.0239
-6.5 | -0.7296 | 0.0062 | -0.0038 | -117.6774
-6 | -0.6757 | 0.00608 | -0.0031 | -111.1349
-5.5 | -0.6207 | 0.00606 | -0.0027 | -102.4257
-5 | -0.5657 | 0.00597 | -0.0022 | -94.7571
-4.5 | -0.5103 | 0.00591 | -0.0018 | -86.3452
-4 | -0.4544 | 0.00587 | -0.0015 | -77.4106
-3.5 | -0.3982 | 0.00582 | -0.0012 | -68.4192
-3 | -0.342 | 0.0058 | -0.0009 | -58.9655
-2.5 | -0.2851 | 0.00577 | -0.0008 | -49.4107
-2 | -0.2285 | 0.00572 | -0.0006 | -39.9476
-1.5 | -0.1713 | 0.00573 | -0.0004 | -29.8953
-1 | -0.1145 | 0.00569 | -0.0002 | -20.123
-0.5 | -0.0571 | 0.0057 | -0.0001 | -10.0175
0 | 0 | 0.00568 | 0 | 0
0.5 | 0.0571 | 0.00571 | 0.0001 | 10
1 | 0.1145 | 0.00569 | 0.0002 | 20.123
1.5 | 0.1713 | 0.00574 | 0.0004 | 29.8432
2 | 0.2285 | 0.00572 | 0.0006 | 39.9476
2.5 | 0.2851 | 0.00577 | 0.0008 | 49.4107
3 | 0.342 | 0.0058 | 0.0009 | 58.9655
3.5 | 0.3982 | 0.00582 | 0.0012 | 68.4192
4 | 0.4544 | 0.00587 | 0.0015 | 77.4106
4.5 | 0.5104 | 0.00591 | 0.0018 | 86.3621
5 | 0.5658 | 0.00597 | 0.0022 | 94.7739
5.5 | 0.6207 | 0.00606 | 0.0027 | 102.4257
6 | 0.6756 | 0.00607 | 0.0032 | 111.3015
6.5 | 0.7296 | 0.0062 | 0.0038 | 117.6774
8 | 0.8886 | 0.00661 | 0.0061 | 134.4327
9.5 | 1.0371 | 0.00715 | 0.0103 | 145.049
10 | 1.0853 | 0.00751 | 0.0118 | 144.514
10.5 | 1.1348 | 0.00794 | 0.0132 | 142.9219
11 | 1.183 | 0.0084 | 0.0147 | 140.8333
11.5 | 1.2294 | 0.00887 | 0.0165 | 138.602
12 | 1.2754 | 0.00938 | 0.0183 | 135.9701
12.5 | 1.3196 | 0.00991 | 0.0204 | 133.1584
13 | 1.3613 | 0.01047 | 0.0229 | 130.0191
13.5 | 1.4042 | 0.01094 | 0.0252 | 128.3547
14 | 1.4383 | 0.01145 | 0.0291 | 125.6157
14.5 | 1.4715 | 0.01193 | 0.0332 | 123.3445
15 | 1.5272 | 0.01272 | 0.0321 | 120.0629
16.5 | 1.6644 | 0.01521 | 0.0339 | 109.428
17 | 1.6929 | 0.01614 | 0.0375 | 104.8885
17.5 | 1.7187 | 0.01725 | 0.041 | 99.6348
18 | 1.739 | 0.01871 | 0.0447 | 92.9449
18.5 | 1.7603 | 0.02026 | 0.0478 | 86.8855
19 | 1.7776 | 0.0222 | 0.0507 | 80.0721
19.5 | 1.7918 | 0.0246 | 0.0529 | 72.8374
20 | 1.7979 | 0.02799 | 0.0545 | 64.2337

## 139. Re 18M Mach 0.10 (1)
BIGFOIL.COM POLAR EXPORT
e475
EPPLER 475 |  |  |  | Cl Max: | 1.436 | at alpha= | 14.5 | deg
JavaFoil+Calcfoil stall+Eppler ext transition |  |  |  | L/D Max: | 196.614 | at alpha= | 8.5 | deg
Re: | 18000000 |  |  | Cd Min: | 0.0051 | at alpha= | -3 | deg
Mach: | 0.1 |  |  | Cl=0 at alpha= | 0 | deg
|  |  |  | @ Cl=0.1, Cd= | 0.0056587
|  |  |  | @ Cl=0.4, Cd= | 0.0051559
|  |  |  | @ Cl=0.6, Cd= | 0.0053472
alpha (deg) | Cl | Cd | Cm | Cl/Cd
-19.5 | -1.271 | 0.0831 | 0.01 | -15.289
-19 | -1.297 | 0.07539 | 0.01 | -17.21
-18.5 | -1.321 | 0.06899 | 0.01 | -19.143
-18 | -1.344 | 0.06137 | 0.01 | -21.905
-17.5 | -1.364 | 0.05508 | 0.01 | -24.759
-17 | -1.382 | 0.04838 | 0.01 | -28.565
-16.5 | -1.399 | 0.04148 | 0.01 | -33.738
-16 | -1.412 | 0.03572 | 0.01 | -39.539
-15.5 | -1.424 | 0.0301 | 0.01 | -47.292
-15 | -1.432 | 0.02519 | 0.009 | -56.845
-14.5 | -1.436 | 0.02076 | 0.009 | -69.154
-14 | -1.432 | 0.01752 | 0.009 | -81.751
-13.5 | -1.415 | 0.01578 | 0.009 | -89.67
-13 | -1.391 | 0.01437 | 0.009 | -96.833
-12.5 | -1.362 | 0.01329 | 0.008 | -102.504
-12 | -1.329 | 0.01239 | 0.008 | -107.314
-11.5 | -1.293 | 0.01161 | 0.008 | -111.373
-11 | -1.255 | 0.01063 | 0.008 | -118.072
-10.5 | -1.213 | 0.01001 | 0.007 | -121.224
-10 | -1.168 | 0.00943 | 0.007 | -123.951
-9.5 | -1.12 | 0.00897 | 0.007 | -124.912
-9 | -1.07 | 0.00855 | 0.006 | -125.189
-8.5 | -1.018 | 0.00518 | 0.006 | -196.614
-8 | -0.962 | 0.00589 | 0.006 | -163.312
-7.5 | -0.906 | 0.00579 | 0.005 | -156.45
-7 | -0.848 | 0.00564 | 0.005 | -150.42
-6.5 | -0.79 | 0.00554 | 0.005 | -142.488
-6 | -0.731 | 0.00549 | 0.004 | -133.009
-5.5 | -0.671 | 0.00539 | 0.004 | -124.614
-5 | -0.611 | 0.00536 | 0.004 | -114.012
-4.5 | -0.551 | 0.00529 | 0.003 | -104.138
-4 | -0.491 | 0.00525 | 0.003 | -93.483
-3.5 | -0.43 | 0.00521 | 0.002 | -82.559
-3 | -0.369 | 0.0051 | 0.002 | -72.327
-2.5 | -0.308 | 0.00575 | 0.002 | -53.535
-2 | -0.246 | 0.00579 | 0.001 | -42.574
-1.5 | -0.185 | 0.00571 | 0.001 | -32.36
-1 | -0.123 | 0.00567 | 0.001 | -21.75
-0.5 | -0.062 | 0.00564 | 0 | -10.949
0 | 0 | 0.0056 | 0 | 0
0.5 | 0.062 | 0.00564 | 0 | 10.956
1 | 0.123 | 0.00567 | -0.001 | 21.768
1.5 | 0.185 | 0.00571 | -0.001 | 32.381
2 | 0.247 | 0.00579 | -0.001 | 42.602
2.5 | 0.308 | 0.00575 | -0.002 | 53.58
3 | 0.369 | 0.0051 | -0.002 | 72.327
3.5 | 0.43 | 0.00521 | -0.002 | 82.559
4 | 0.491 | 0.00525 | -0.003 | 93.483
4.5 | 0.551 | 0.00529 | -0.003 | 104.138
5 | 0.611 | 0.00536 | -0.004 | 114.012
5.5 | 0.671 | 0.00539 | -0.004 | 124.614
6 | 0.731 | 0.00549 | -0.004 | 133.009
6.5 | 0.79 | 0.00554 | -0.005 | 142.488
7 | 0.848 | 0.00564 | -0.005 | 150.42
7.5 | 0.906 | 0.00579 | -0.005 | 156.45
8 | 0.962 | 0.00589 | -0.006 | 163.312
8.5 | 1.018 | 0.00518 | -0.006 | 196.614
9 | 1.07 | 0.00855 | -0.006 | 125.189
9.5 | 1.12 | 0.00897 | -0.007 | 124.912
10 | 1.168 | 0.00943 | -0.007 | 123.951
10.5 | 1.213 | 0.01001 | -0.007 | 121.224
11 | 1.255 | 0.01063 | -0.008 | 118.072
11.5 | 1.293 | 0.01161 | -0.008 | 111.373
12 | 1.329 | 0.01239 | -0.008 | 107.314
12.5 | 1.362 | 0.01329 | -0.008 | 102.504
13 | 1.391 | 0.01437 | -0.009 | 96.833
13.5 | 1.415 | 0.01578 | -0.009 | 89.67
14 | 1.432 | 0.01752 | -0.009 | 81.751
14.5 | 1.436 | 0.02076 | -0.009 | 69.154
15 | 1.432 | 0.02519 | -0.009 | 56.845
15.5 | 1.424 | 0.0301 | -0.01 | 47.292
16 | 1.412 | 0.03572 | -0.01 | 39.539
16.5 | 1.399 | 0.04148 | -0.01 | 33.738
17 | 1.382 | 0.04838 | -0.01 | 28.565
17.5 | 1.364 | 0.05508 | -0.01 | 24.759
18 | 1.344 | 0.06137 | -0.01 | 21.905
18.5 | 1.321 | 0.06899 | -0.01 | 19.143
19 | 1.297 | 0.07539 | -0.01 | 17.21
19.5 | 1.271 | 0.0831 | -0.01 | 15.289

## 140. Re 18M Mach 0.10 (2)
BIGFOIL.COM POLAR EXPORT
e475
EPPLER 475 |  |  |  | Cl Max: | 1.7841 | at alpha= | 19.5 | deg
XFOIL ncrit=9 |  |  |  | L/D Max: | 145.188 | at alpha= | 9.5 | deg
Re: | 18000000 |  |  | Cd Min: | 0.03188 | at alpha= | -20 | deg
Mach: | 0.1 |  |  | Cl=0 at alpha= | 0 | deg
|  |  |  | @ Cl=0.1, Cd= | 0.0057026
|  |  |  | @ Cl=0.4, Cd= | 0.0058296
|  |  |  | @ Cl=0.6, Cd= | 0.0060299
alpha (deg) | Cl | Cd | Cm | Cl/Cd
-20 | -1.7768 | 0.03188 | -0.0571 | -55.734
-19.5 | -1.7757 | 0.0275 | -0.0566 | -64.5709
-19 | -1.7701 | 0.02408 | -0.0547 | -73.5091
-18.5 | -1.7588 | 0.02151 | -0.0519 | -81.7666
-18 | -1.7404 | 0.01963 | -0.0488 | -88.6602
-17.5 | -1.7186 | 0.01813 | -0.0453 | -94.7932
-17 | -1.6957 | 0.01677 | -0.0415 | -101.1151
-16.5 | -1.6698 | 0.01566 | -0.0376 | -106.6284
-16 | -1.6347 | 0.01476 | -0.0349 | -110.752
-15 | -1.5388 | 0.013 | -0.0341 | -118.3692
-14.5 | -1.4818 | 0.01218 | -0.0352 | -121.6585
-14 | -1.4402 | 0.01159 | -0.0328 | -124.2623
-13.5 | -1.4105 | 0.01113 | -0.0277 | -126.7296
-13 | -1.3701 | 0.01055 | -0.0248 | -129.8673
-12.5 | -1.3268 | 0.01006 | -0.0223 | -131.8887
-12 | -1.2822 | 0.00955 | -0.02 | -134.2618
-11.5 | -1.2371 | 0.00897 | -0.0179 | -137.9153
-11 | -1.1906 | 0.00848 | -0.0159 | -140.4009
-10.5 | -1.1429 | 0.00796 | -0.0141 | -143.5804
-10 | -1.0927 | 0.00756 | -0.0128 | -144.537
-9.5 | -1.0431 | 0.00723 | -0.0112 | -144.2739
-9 | -0.9967 | 0.00708 | -0.0091 | -140.7768
-8.5 | -0.946 | 0.00682 | -0.0078 | -138.7097
-8 | -0.8941 | 0.00667 | -0.0067 | -134.048
-7.5 | -0.842 | 0.00643 | -0.0057 | -130.9487
-7 | -0.789 | 0.00629 | -0.0048 | -125.4372
-6.5 | -0.7343 | 0.00622 | -0.0041 | -118.0547
-6 | -0.6801 | 0.0061 | -0.0034 | -111.4918
-5.5 | -0.6246 | 0.00607 | -0.003 | -102.8995
-5 | -0.5694 | 0.00598 | -0.0024 | -95.2174
-4.5 | -0.5135 | 0.00592 | -0.002 | -86.7399
-4 | -0.4572 | 0.00588 | -0.0017 | -77.7551
-3.5 | -0.4007 | 0.00583 | -0.0014 | -68.7307
-3 | -0.3441 | 0.0058 | -0.001 | -59.3276
-2.5 | -0.2869 | 0.00578 | -0.0009 | -49.6367
-2 | -0.2299 | 0.00573 | -0.0006 | -40.1222
-1.5 | -0.1723 | 0.00574 | -0.0005 | -30.0174
-1 | -0.1152 | 0.0057 | -0.0003 | -20.2105
-0.5 | -0.0574 | 0.00571 | -0.0002 | -10.0525
0 | 0 | 0.00568 | 0 | 0
0.5 | 0.0575 | 0.00571 | 0.0002 | 10.0701
1 | 0.1152 | 0.0057 | 0.0003 | 20.2105
1.5 | 0.1724 | 0.00574 | 0.0005 | 30.0348
2 | 0.2299 | 0.00573 | 0.0006 | 40.1222
2.5 | 0.2869 | 0.00578 | 0.0009 | 49.6367
3 | 0.3441 | 0.0058 | 0.001 | 59.3276
3.5 | 0.4007 | 0.00583 | 0.0013 | 68.7307
4 | 0.4572 | 0.00588 | 0.0017 | 77.7551
4.5 | 0.5136 | 0.00593 | 0.002 | 86.6105
5 | 0.5694 | 0.00598 | 0.0024 | 95.2174
5.5 | 0.6246 | 0.00607 | 0.003 | 102.8995
6 | 0.68 | 0.00609 | 0.0035 | 111.6585
6.5 | 0.7344 | 0.00621 | 0.0041 | 118.2609
8 | 0.8945 | 0.00664 | 0.0066 | 134.7139
9 | 0.9968 | 0.00708 | 0.0091 | 140.791
9.5 | 1.0439 | 0.00719 | 0.0111 | 145.1878
10 | 1.0927 | 0.00756 | 0.0128 | 144.537
10.5 | 1.1422 | 0.008 | 0.0142 | 142.775
11 | 1.1905 | 0.00849 | 0.0159 | 140.2238
11.5 | 1.2373 | 0.00896 | 0.0178 | 138.0915
12 | 1.283 | 0.00951 | 0.0199 | 134.9106
12.5 | 1.3269 | 0.01006 | 0.0223 | 131.8986
13.5 | 1.4112 | 0.0111 | 0.0275 | 127.1351
14 | 1.4404 | 0.01159 | 0.0327 | 124.2796
14.5 | 1.4821 | 0.0122 | 0.0351 | 121.4836
15 | 1.5393 | 0.013 | 0.034 | 118.4077
16 | 1.6353 | 0.01477 | 0.0348 | 110.7177
16.5 | 1.6704 | 0.01565 | 0.0375 | 106.7348
17 | 1.6962 | 0.01677 | 0.0414 | 101.1449
17.5 | 1.7203 | 0.01807 | 0.0451 | 95.202
18 | 1.7415 | 0.01961 | 0.0486 | 88.8067
18.5 | 1.7599 | 0.02148 | 0.0517 | 81.932
19 | 1.7733 | 0.02392 | 0.0544 | 74.1346
19.5 | 1.7841 | 0.0269 | 0.0562 | 66.3234
20 | 1.7829 | 0.03141 | 0.0569 | 56.7622

## 141. Re 18M Mach 0.25 (1)
BIGFOIL.COM POLAR EXPORT
e475
EPPLER 475 |  |  |  | Cl Max: | 1.37 | at alpha= | 13 | deg
JavaFoil+Calcfoil stall+Eppler ext transition |  |  |  | L/D Max: | 190.174 | at alpha= | 8 | deg
Re: | 18000000 |  |  | Cd Min: | 0.0051 | at alpha= | -2.5 | deg
Mach: | 0.25 |  |  | Cl=0 at alpha= | 0 | deg
|  |  |  | @ Cl=0.1, Cd= | 0.005682
|  |  |  | @ Cl=0.4, Cd= | 0.0051506
|  |  |  | @ Cl=0.6, Cd= | 0.0053623
alpha (deg) | Cl | Cd | Cm | Cl/Cd
-18 | -1.112 | 0.08476 | 0.01 | -13.124
-17.5 | -1.162 | 0.07593 | 0.01 | -15.302
-17 | -1.206 | 0.06768 | 0.01 | -17.825
-16.5 | -1.244 | 0.06066 | 0.009 | -20.512
-16 | -1.278 | 0.0535 | 0.009 | -23.891
-15.5 | -1.31 | 0.04528 | 0.009 | -28.927
-15 | -1.334 | 0.03875 | 0.009 | -34.414
-14.5 | -1.351 | 0.03226 | 0.009 | -41.869
-14 | -1.36 | 0.02629 | 0.009 | -51.748
-13.5 | -1.368 | 0.02112 | 0.009 | -64.757
-13 | -1.37 | 0.01737 | 0.009 | -78.856
-12.5 | -1.355 | 0.01539 | 0.009 | -88.075
-12 | -1.331 | 0.01402 | 0.008 | -94.981
-11.5 | -1.301 | 0.01294 | 0.008 | -100.596
-11 | -1.267 | 0.01202 | 0.008 | -105.41
-10.5 | -1.231 | 0.01076 | 0.007 | -114.417
-10 | -1.188 | 0.01006 | 0.007 | -118.13
-9.5 | -1.142 | 0.0095 | 0.007 | -120.272
-9 | -1.093 | 0.00899 | 0.006 | -121.561
-8.5 | -1.041 | 0.00857 | 0.006 | -121.458
-8 | -0.985 | 0.00518 | 0.006 | -190.174
-7.5 | -0.928 | 0.00588 | 0.005 | -157.718
-7 | -0.869 | 0.0057 | 0.005 | -152.444
-6.5 | -0.81 | 0.00563 | 0.005 | -143.958
-6 | -0.75 | 0.00552 | 0.004 | -135.729
-5.5 | -0.689 | 0.00544 | 0.004 | -126.582
-5 | -0.627 | 0.00538 | 0.004 | -116.65
-4.5 | -0.566 | 0.00534 | 0.003 | -106
-4 | -0.504 | 0.00527 | 0.003 | -95.548
-3.5 | -0.441 | 0.00523 | 0.003 | -84.339
-3 | -0.379 | 0.00511 | 0.002 | -74.118
-2.5 | -0.316 | 0.0051 | 0.002 | -61.919
-2 | -0.253 | 0.0051 | 0.001 | -49.591
-1.5 | -0.19 | 0.00579 | 0.001 | -32.808
-1 | -0.127 | 0.00572 | 0.001 | -22.163
-0.5 | -0.063 | 0.00563 | 0 | -11.267
0 | 0 | 0.00561 | 0 | 0
0.5 | 0.063 | 0.00563 | 0 | 11.275
1 | 0.127 | 0.00572 | -0.001 | 22.181
1.5 | 0.19 | 0.00579 | -0.001 | 32.833
2 | 0.253 | 0.0051 | -0.001 | 49.629
2.5 | 0.316 | 0.0051 | -0.002 | 61.919
3 | 0.379 | 0.00511 | -0.002 | 74.118
3.5 | 0.441 | 0.00523 | -0.003 | 84.339
4 | 0.504 | 0.00527 | -0.003 | 95.548
4.5 | 0.566 | 0.00534 | -0.003 | 106
5 | 0.627 | 0.00538 | -0.004 | 116.65
5.5 | 0.689 | 0.00544 | -0.004 | 126.582
6 | 0.75 | 0.00552 | -0.004 | 135.729
6.5 | 0.81 | 0.00563 | -0.005 | 143.958
7 | 0.869 | 0.0057 | -0.005 | 152.444
7.5 | 0.928 | 0.00588 | -0.005 | 157.718
8 | 0.985 | 0.00518 | -0.006 | 190.174
8.5 | 1.041 | 0.00857 | -0.006 | 121.458
9 | 1.093 | 0.00899 | -0.006 | 121.561
9.5 | 1.142 | 0.0095 | -0.007 | 120.272
10 | 1.188 | 0.01006 | -0.007 | 118.13
10.5 | 1.231 | 0.01076 | -0.007 | 114.417
11 | 1.267 | 0.01202 | -0.008 | 105.41
11.5 | 1.301 | 0.01294 | -0.008 | 100.596
12 | 1.331 | 0.01402 | -0.008 | 94.981
12.5 | 1.355 | 0.01539 | -0.009 | 88.075
13 | 1.37 | 0.01737 | -0.009 | 78.856
13.5 | 1.368 | 0.02112 | -0.009 | 64.757
14 | 1.36 | 0.02629 | -0.009 | 51.748
14.5 | 1.351 | 0.03226 | -0.009 | 41.869
15 | 1.334 | 0.03875 | -0.009 | 34.414
15.5 | 1.31 | 0.04528 | -0.009 | 28.927
16 | 1.278 | 0.0535 | -0.009 | 23.891
16.5 | 1.245 | 0.06013 | -0.01 | 20.71
17 | 1.206 | 0.06768 | -0.01 | 17.825
17.5 | 1.162 | 0.07593 | -0.01 | 15.302
18 | 1.112 | 0.08476 | -0.01 | 13.124

## 142. Re 18M Mach 0.25 (2)
BIGFOIL.COM POLAR EXPORT
e475
EPPLER 475 |  |  |  | Cl Max: | 1.7231 | at alpha= | 18 | deg
XFOIL ncrit=9 |  |  |  | L/D Max: | 145.43 | at alpha= | 9.5 | deg
Re: | 18000000 |  |  | Cd Min: | 0.07711 | at alpha= | -20 | deg
Mach: | 0.25 |  |  | Cl=0 at alpha= | 0 | deg
|  |  |  | @ Cl=0.1, Cd= | 0.0057368
|  |  |  | @ Cl=0.4, Cd= | 0.0058953
|  |  |  | @ Cl=0.6, Cd= | 0.006054
alpha (deg) | Cl | Cd | Cm | Cl/Cd
-20 | -1.5103 | 0.07711 | -0.0457 | -19.5863
-19.5 | -1.6316 | 0.05632 | -0.0566 | -28.9702
-19 | -1.6932 | 0.04275 | -0.0632 | -39.607
-18.5 | -1.7168 | 0.03415 | -0.0663 | -50.2723
-18 | -1.7226 | 0.02839 | -0.0666 | -60.6763
-17.5 | -1.7206 | 0.02419 | -0.0647 | -71.1286
-17 | -1.7111 | 0.02118 | -0.0613 | -80.7885
-16.5 | -1.69 | 0.01919 | -0.0574 | -88.0667
-16 | -1.6653 | 0.01759 | -0.0531 | -94.6731
-15.5 | -1.6416 | 0.01609 | -0.0482 | -102.0261
-14.5 | -1.5447 | 0.01378 | -0.0454 | -112.0972
-14 | -1.4838 | 0.0128 | -0.0459 | -115.9219
-13.5 | -1.4255 | 0.01191 | -0.0457 | -119.6893
-13 | -1.3987 | 0.01129 | -0.0391 | -123.8884
-12.5 | -1.3655 | 0.01078 | -0.0335 | -126.6698
-12 | -1.3223 | 0.01022 | -0.0298 | -129.3836
-11.5 | -1.2777 | 0.00956 | -0.0264 | -133.6506
-11 | -1.2328 | 0.00892 | -0.0231 | -138.2063
-10.5 | -1.1837 | 0.00834 | -0.0205 | -141.9305
-10 | -1.133 | 0.00785 | -0.0183 | -144.3312
-9.5 | -1.0817 | 0.00746 | -0.0161 | -145
-9 | -1.0335 | 0.0073 | -0.0133 | -141.5753
-8.5 | -0.9805 | 0.00701 | -0.0116 | -139.8716
-8 | -0.9271 | 0.00682 | -0.0099 | -135.9384
-7.5 | -0.873 | 0.00654 | -0.0084 | -133.4862
-7 | -0.8172 | 0.00644 | -0.0072 | -126.8944
-6.5 | -0.7609 | 0.00631 | -0.0062 | -120.5864
-6 | -0.7042 | 0.0062 | -0.0053 | -113.5806
-5 | -0.5893 | 0.00604 | -0.0037 | -97.5662
-4.5 | -0.5311 | 0.00601 | -0.0032 | -88.3694
-4 | -0.4732 | 0.00593 | -0.0026 | -79.7976
-3.5 | -0.4143 | 0.00591 | -0.0021 | -70.1015
-3 | -0.3559 | 0.00585 | -0.0017 | -60.8376
-2.5 | -0.2966 | 0.00584 | -0.0014 | -50.7877
-2 | -0.2377 | 0.00577 | -0.001 | -41.1958
-1.5 | -0.1781 | 0.00577 | -0.0008 | -30.8666
-1 | -0.1191 | 0.00575 | -0.0004 | -20.713
-0.5 | -0.0594 | 0.00573 | -0.0002 | -10.3665
0 | 0 | 0.00574 | 0 | 0
0.5 | 0.0594 | 0.00573 | 0.0002 | 10.3665
1 | 0.1191 | 0.00574 | 0.0004 | 20.7491
1.5 | 0.1781 | 0.00577 | 0.0008 | 30.8666
2 | 0.2377 | 0.00577 | 0.001 | 41.1958
2.5 | 0.2966 | 0.00584 | 0.0014 | 50.7877
3 | 0.3559 | 0.00585 | 0.0016 | 60.8376
3.5 | 0.4143 | 0.00591 | 0.0021 | 70.1015
4 | 0.4732 | 0.00593 | 0.0026 | 79.7976
4.5 | 0.5311 | 0.00601 | 0.0032 | 88.3694
5 | 0.5893 | 0.00604 | 0.0037 | 97.5662
6 | 0.7041 | 0.00619 | 0.0053 | 113.748
6.5 | 0.7609 | 0.00631 | 0.0062 | 120.5864
7.5 | 0.8729 | 0.00655 | 0.0084 | 133.2672
8 | 0.9274 | 0.00678 | 0.0098 | 136.7847
8.5 | 0.9801 | 0.00706 | 0.0116 | 138.8244
9 | 1.0337 | 0.00728 | 0.0133 | 141.9918
9.5 | 1.082 | 0.00744 | 0.016 | 145.4301
10 | 1.1333 | 0.00784 | 0.0182 | 144.5536
10.5 | 1.1828 | 0.00839 | 0.0207 | 140.9774
11 | 1.2327 | 0.00893 | 0.0231 | 138.0403
11.5 | 1.2785 | 0.00953 | 0.0263 | 134.1553
12 | 1.3236 | 0.01017 | 0.0296 | 130.1475
12.5 | 1.3657 | 0.01077 | 0.0335 | 126.8059
13 | 1.3965 | 0.01134 | 0.0395 | 123.1481
13.5 | 1.4261 | 0.0119 | 0.0456 | 119.8403
14 | 1.4845 | 0.01278 | 0.0458 | 116.1581
14.5 | 1.5455 | 0.01378 | 0.0452 | 112.1553
15.5 | 1.642 | 0.01611 | 0.0481 | 101.9243
16 | 1.6672 | 0.01753 | 0.0529 | 95.1055
16.5 | 1.6913 | 0.01916 | 0.0572 | 88.2724
17 | 1.7098 | 0.02129 | 0.0613 | 80.31
17.5 | 1.7208 | 0.02423 | 0.0646 | 71.0194
18 | 1.7231 | 0.02842 | 0.0664 | 60.6298
18.5 | 1.7188 | 0.03407 | 0.0661 | 50.4491
19 | 1.6972 | 0.04248 | 0.0631 | 39.9529
19.5 | 1.6387 | 0.05572 | 0.0566 | 29.4095
20 | 1.5257 | 0.07546 | 0.0464 | 20.2187

## 143. Re 18M Mach 0.50 (1)
BIGFOIL.COM POLAR EXPORT
e475
EPPLER 475 |  |  |  | Cl Max: | 1.186 | at alpha= | 9.5 | deg
JavaFoil+Calcfoil stall+Eppler ext transition |  |  |  | L/D Max: | 153.862 | at alpha= | 5.5 | deg
Re: | 18000000 |  |  | Cd Min: | 0.00454 | at alpha= | -0.5 | deg
Mach: | 0.5 |  |  | Cl=0 at alpha= | 0 | deg
|  |  |  | @ Cl=0.1, Cd= | 0.0045566
|  |  |  | @ Cl=0.4, Cd= | 0.005066
|  |  |  | @ Cl=0.6, Cd= | 0.0054722
alpha (deg) | Cl | Cd | Cm | Cl/Cd
-14.5 | -0.825 | 0.11601 | 0.008 | -7.112
-14 | -0.793 | 0.11281 | 0.007 | -7.031
-13.5 | -0.785 | 0.08299 | 0.008 | -9.459
-13 | -0.763 | 0.07225 | 0.008 | -10.56
-12.5 | -0.731 | 0.07482 | 0.007 | -9.764
-12 | -0.708 | 0.06496 | 0.007 | -10.897
-11.5 | -0.685 | 0.05718 | 0.007 | -11.982
-11 | -0.983 | 0.04172 | 0.007 | -23.563
-10.5 | -1.1 | 0.02992 | 0.007 | -36.779
-10 | -1.16 | 0.02005 | 0.007 | -57.838
-9.5 | -1.185 | 0.01404 | 0.007 | -84.409
-9 | -1.161 | 0.01236 | 0.007 | -93.921
-8.5 | -1.124 | 0.01116 | 0.007 | -100.709
-8 | -1.072 | 0.01021 | 0.006 | -105.053
-7.5 | -1.016 | 0.00955 | 0.006 | -106.44
-7 | -0.956 | 0.00889 | 0.006 | -107.547
-6.5 | -0.893 | 0.00849 | 0.005 | -105.301
-6 | -0.829 | 0.00811 | 0.005 | -102.255
-5.5 | -0.764 | 0.00496 | 0.004 | -153.862
-5 | -0.697 | 0.0056 | 0.004 | -124.424
-4.5 | -0.629 | 0.00552 | 0.004 | -113.843
-4 | -0.56 | 0.00542 | 0.003 | -103.356
-3.5 | -0.491 | 0.00535 | 0.003 | -91.77
-3 | -0.422 | 0.00522 | 0.002 | -80.84
-2.5 | -0.352 | 0.00473 | 0.002 | -74.435
-2 | -0.282 | 0.00468 | 0.002 | -60.274
-1.5 | -0.212 | 0.00467 | 0.001 | -45.394
-1 | -0.141 | 0.00458 | 0.001 | -30.896
-0.5 | -0.071 | 0.00454 | 0 | -15.595
0 | 0 | 0.00457 | 0 | 0
0.5 | 0.071 | 0.00454 | 0 | 15.595
1 | 0.141 | 0.00458 | -0.001 | 30.896
1.5 | 0.212 | 0.00467 | -0.001 | 45.394
2 | 0.282 | 0.00468 | -0.002 | 60.274
2.5 | 0.352 | 0.00473 | -0.002 | 74.435
3 | 0.422 | 0.00522 | -0.002 | 80.84
3.5 | 0.491 | 0.00535 | -0.003 | 91.77
4 | 0.56 | 0.00542 | -0.003 | 103.332
4.5 | 0.629 | 0.00551 | -0.004 | 114.214
5 | 0.697 | 0.0056 | -0.004 | 124.424
5.5 | 0.764 | 0.00496 | -0.004 | 153.862
6 | 0.829 | 0.00811 | -0.005 | 102.255
6.5 | 0.893 | 0.00849 | -0.005 | 105.301
7 | 0.956 | 0.00894 | -0.006 | 106.895
7.5 | 1.016 | 0.00955 | -0.006 | 106.423
8 | 1.072 | 0.01021 | -0.006 | 105.075
8.5 | 1.124 | 0.01116 | -0.007 | 100.709
9 | 1.161 | 0.01236 | -0.007 | 93.921
9.5 | 1.186 | 0.01395 | -0.007 | 84.958
10 | 1.16 | 0.02009 | -0.007 | 57.742
10.5 | 1.101 | 0.02962 | -0.007 | 37.182
11 | 0.984 | 0.04145 | -0.007 | 23.734
11.5 | 0.685 | 0.05718 | -0.007 | 11.982
12 | 0.708 | 0.06512 | -0.007 | 10.869
12.5 | 0.732 | 0.07367 | -0.007 | 9.932
13 | 0.763 | 0.07211 | -0.008 | 10.581
13.5 | 0.787 | 0.08097 | -0.008 | 9.714
14 | 0.792 | 0.11577 | -0.007 | 6.839
14.5 | 0.823 | 0.11784 | -0.007 | 6.987

## 144. Re 18M Mach 0.50 (2)
BIGFOIL.COM POLAR EXPORT
e475
EPPLER 475 |  |  |  | Cl Max: | 1.4075 | at alpha= | 11.5 | deg
XFOIL ncrit=9 |  |  |  | L/D Max: | 146.898 | at alpha= | 9.5 | deg
Re: | 18000000 |  |  | Cd Min: | 0.01189 | at alpha= | -11.5 | deg
Mach: | 0.5 |  |  | Cl=0 at alpha= | 0 | deg
|  |  |  | @ Cl=0.1, Cd= | 0.0059347
|  |  |  | @ Cl=0.4, Cd= | 0.0061198
|  |  |  | @ Cl=0.6, Cd= | 0.0063214
alpha (deg) | Cl | Cd | Cm | Cl/Cd
-11.5 | -1.4072 | 0.01189 | -0.0813 | -118.3516
-11 | -1.3733 | 0.01086 | -0.0718 | -126.4549
-10.5 | -1.3396 | 0.00983 | -0.0622 | -136.2767
-10 | -1.2969 | 0.00907 | -0.0536 | -142.9879
-9.5 | -1.2514 | 0.00847 | -0.0454 | -147.745
-9 | -1.1997 | 0.0082 | -0.0384 | -146.3049
-8 | -1.0774 | 0.0075 | -0.0286 | -143.6533
-7 | -0.9473 | 0.00699 | -0.0213 | -135.5222
-6.5 | -0.8801 | 0.00686 | -0.0184 | -128.2945
-6 | -0.8133 | 0.00668 | -0.0157 | -121.7515
-5.5 | -0.7467 | 0.00655 | -0.0133 | -114
-5 | -0.6785 | 0.00646 | -0.0114 | -105.031
-4.5 | -0.6116 | 0.00633 | -0.0095 | -96.6193
-4 | -0.5433 | 0.00628 | -0.008 | -86.5127
-3.5 | -0.4762 | 0.00617 | -0.0065 | -77.1799
-3 | -0.4076 | 0.00613 | -0.0054 | -66.4927
-2.5 | -0.3403 | 0.00604 | -0.0042 | -56.3411
-2 | -0.2716 | 0.00602 | -0.0033 | -45.1163
-1.5 | -0.2043 | 0.00596 | -0.0023 | -34.2785
-1 | -0.1357 | 0.00594 | -0.0016 | -22.8451
-0.5 | -0.0682 | 0.00592 | -0.0007 | -11.5203
0 | 0 | 0.00591 | 0 | 0
0.5 | 0.0682 | 0.00593 | 0.0007 | 11.5008
1 | 0.1357 | 0.00594 | 0.0016 | 22.8451
1.5 | 0.2043 | 0.00595 | 0.0023 | 34.3361
2 | 0.2716 | 0.00602 | 0.0033 | 45.1163
2.5 | 0.3402 | 0.00604 | 0.0042 | 56.3245
3 | 0.4076 | 0.00613 | 0.0054 | 66.4927
3.5 | 0.4763 | 0.00617 | 0.0065 | 77.1961
4 | 0.5433 | 0.00628 | 0.008 | 86.5127
4.5 | 0.6118 | 0.00633 | 0.0095 | 96.6509
5 | 0.6785 | 0.00646 | 0.0114 | 105.031
5.5 | 0.7467 | 0.00655 | 0.0133 | 114
6.5 | 0.8803 | 0.00685 | 0.0184 | 128.5109
7 | 0.947 | 0.00697 | 0.0213 | 135.868
8.5 | 1.139 | 0.00781 | 0.0333 | 145.8387
9.5 | 1.2501 | 0.00851 | 0.0456 | 146.8978
10 | 1.2973 | 0.00906 | 0.0535 | 143.1898
10.5 | 1.3407 | 0.00981 | 0.062 | 136.6667
11 | 1.3734 | 0.01087 | 0.0718 | 126.3477
11.5 | 1.4075 | 0.01188 | 0.0813 | 118.4764

## 145. Re 20M Mach 0.00 (1)
BIGFOIL.COM POLAR EXPORT
e475
EPPLER 475 |  |  |  | Cl Max: | 1.453 | at alpha= | 14.5 | deg
JavaFoil+Calcfoil stall+Eppler ext transition |  |  |  | L/D Max: | 196.203 | at alpha= | 8.5 | deg
Re: | 20000000 |  |  | Cd Min: | 0.00515 | at alpha= | -3.5 | deg
Mach: | 0 |  |  | Cl=0 at alpha= | 0 | deg
|  |  |  | @ Cl=0.1, Cd= | 0.0056103
|  |  |  | @ Cl=0.4, Cd= | 0.0054254
|  |  |  | @ Cl=0.6, Cd= | 0.0052646
alpha (deg) | Cl | Cd | Cm | Cl/Cd
-19.5 | -1.313 | 0.0775 | 0.011 | -16.937
-19 | -1.337 | 0.06975 | 0.01 | -19.161
-18.5 | -1.357 | 0.06322 | 0.01 | -21.467
-18 | -1.375 | 0.05701 | 0.01 | -24.126
-17.5 | -1.394 | 0.04987 | 0.01 | -27.953
-17 | -1.41 | 0.04336 | 0.01 | -32.524
-16.5 | -1.425 | 0.03682 | 0.01 | -38.717
-16 | -1.436 | 0.03154 | 0.01 | -45.531
-15.5 | -1.446 | 0.02626 | 0.01 | -55.082
-15 | -1.452 | 0.02215 | 0.01 | -65.536
-14.5 | -1.453 | 0.01848 | 0.009 | -78.606
-14 | -1.441 | 0.01632 | 0.009 | -88.304
-13.5 | -1.419 | 0.01491 | 0.009 | -95.191
-13 | -1.392 | 0.01382 | 0.009 | -100.774
-12.5 | -1.362 | 0.01286 | 0.008 | -105.929
-12 | -1.328 | 0.012 | 0.008 | -110.736
-11.5 | -1.292 | 0.01139 | 0.008 | -113.393
-11 | -1.252 | 0.0108 | 0.007 | -115.873
-10.5 | -1.21 | 0.00985 | 0.007 | -122.788
-10 | -1.164 | 0.0093 | 0.007 | -125.187
-9.5 | -1.116 | 0.00883 | 0.007 | -126.359
-9 | -1.066 | 0.00846 | 0.006 | -125.972
-8.5 | -1.014 | 0.00517 | 0.006 | -196.203
-8 | -0.958 | 0.0059 | 0.006 | -162.398
-7.5 | -0.902 | 0.00574 | 0.005 | -156.961
-7 | -0.844 | 0.00557 | 0.005 | -151.695
-6.5 | -0.786 | 0.00555 | 0.005 | -141.717
-6 | -0.727 | 0.00543 | 0.004 | -133.856
-5.5 | -0.668 | 0.00534 | 0.004 | -125.106
-5 | -0.608 | 0.00527 | 0.004 | -115.51
-4.5 | -0.549 | 0.00523 | 0.003 | -104.922
-4 | -0.488 | 0.00519 | 0.003 | -94.114
-3.5 | -0.428 | 0.00515 | 0.002 | -83.139
-3 | -0.367 | 0.00575 | 0.002 | -63.882
-2.5 | -0.306 | 0.0057 | 0.002 | -53.725
-2 | -0.245 | 0.00568 | 0.001 | -43.153
-1.5 | -0.184 | 0.00562 | 0.001 | -32.749
-1 | -0.123 | 0.00564 | 0.001 | -21.774
-0.5 | -0.061 | 0.00556 | 0 | -11.053
0 | 0 | 0.00554 | 0 | 0
0.5 | 0.061 | 0.00556 | 0 | 11.06
1 | 0.123 | 0.00564 | -0.001 | 21.792
1.5 | 0.184 | 0.00562 | -0.001 | 32.77
2 | 0.245 | 0.00568 | -0.001 | 43.181
2.5 | 0.306 | 0.0057 | -0.002 | 53.77
3 | 0.367 | 0.00575 | -0.002 | 63.93
3.5 | 0.428 | 0.00515 | -0.002 | 83.204
4 | 0.488 | 0.00519 | -0.003 | 94.114
4.5 | 0.549 | 0.00523 | -0.003 | 104.922
5 | 0.608 | 0.00527 | -0.003 | 115.51
5.5 | 0.668 | 0.00534 | -0.004 | 125.106
6 | 0.727 | 0.00543 | -0.004 | 133.856
6.5 | 0.786 | 0.00555 | -0.005 | 141.717
7 | 0.844 | 0.00557 | -0.005 | 151.695
7.5 | 0.902 | 0.00574 | -0.005 | 156.961
8 | 0.958 | 0.0059 | -0.006 | 162.398
8.5 | 1.014 | 0.00517 | -0.006 | 196.203
9 | 1.066 | 0.00846 | -0.006 | 125.972
9.5 | 1.116 | 0.00883 | -0.007 | 126.359
10 | 1.164 | 0.0093 | -0.007 | 125.187
10.5 | 1.21 | 0.00985 | -0.007 | 122.788
11 | 1.252 | 0.0108 | -0.007 | 115.873
11.5 | 1.292 | 0.01139 | -0.008 | 113.393
12 | 1.328 | 0.012 | -0.008 | 110.736
12.5 | 1.362 | 0.01286 | -0.008 | 105.929
13 | 1.392 | 0.01382 | -0.009 | 100.774
13.5 | 1.419 | 0.01491 | -0.009 | 95.191
14 | 1.441 | 0.01632 | -0.009 | 88.304
14.5 | 1.453 | 0.01848 | -0.009 | 78.606
15 | 1.452 | 0.02215 | -0.01 | 65.536
15.5 | 1.446 | 0.02626 | -0.01 | 55.082
16 | 1.436 | 0.03154 | -0.01 | 45.531
16.5 | 1.425 | 0.03682 | -0.01 | 38.717
17 | 1.41 | 0.04336 | -0.01 | 32.524
17.5 | 1.394 | 0.04987 | -0.01 | 27.953
18 | 1.375 | 0.05701 | -0.01 | 24.126
18.5 | 1.357 | 0.06322 | -0.01 | 21.467
19 | 1.337 | 0.06975 | -0.01 | 19.161
19.5 | 1.313 | 0.0775 | -0.01 | 16.937

## 146. Re 20M Mach 0.00 (2)
BIGFOIL.COM POLAR EXPORT
e475
EPPLER 475 |  |  |  | Cl Max: | 1.8082 | at alpha= | 20 | deg
XFOIL ncrit=9 |  |  |  | L/D Max: | 145.194 | at alpha= | 10 | deg
Re: | 20000000 |  |  | Cd Min: | 0.02748 | at alpha= | -20 | deg
Mach: | 0 |  |  | Cl=0 at alpha= | 0 | deg
|  |  |  | @ Cl=0.1, Cd= | 0.0056249
|  |  |  | @ Cl=0.4, Cd= | 0.0057804
|  |  |  | @ Cl=0.6, Cd= | 0.0059662
alpha (deg) | Cl | Cd | Cm | Cl/Cd
-20 | -1.8037 | 0.02748 | -0.0544 | -65.6368
-19.5 | -1.7956 | 0.02432 | -0.0528 | -73.8322
-19 | -1.7844 | 0.02176 | -0.0502 | -82.0037
-18.5 | -1.7688 | 0.01977 | -0.0471 | -89.4689
-18 | -1.7478 | 0.01827 | -0.0438 | -95.665
-17.5 | -1.7235 | 0.01703 | -0.0404 | -101.2038
-17 | -1.6988 | 0.01588 | -0.0367 | -106.9773
-16.5 | -1.6715 | 0.01492 | -0.033 | -112.0308
-16 | -1.6236 | 0.01406 | -0.0329 | -115.4765
-15.5 | -1.5749 | 0.01318 | -0.0329 | -119.4917
-14.5 | -1.472 | 0.01174 | -0.0333 | -125.3833
-14 | -1.4467 | 0.0113 | -0.0276 | -128.0265
-13.5 | -1.4075 | 0.01083 | -0.0246 | -129.9631
-13 | -1.3663 | 0.01029 | -0.022 | -132.7794
-12.5 | -1.3228 | 0.00982 | -0.0198 | -134.7047
-12 | -1.2772 | 0.00932 | -0.018 | -137.0386
-11.5 | -1.2321 | 0.00882 | -0.016 | -139.6939
-11 | -1.185 | 0.00831 | -0.0143 | -142.5993
-10.5 | -1.1377 | 0.00783 | -0.0126 | -145.3001
-10 | -1.0881 | 0.00745 | -0.0113 | -146.0537
-9.5 | -1.0412 | 0.00729 | -0.0094 | -142.8258
-9 | -0.9926 | 0.0071 | -0.0079 | -139.8028
-8.5 | -0.9416 | 0.00684 | -0.0068 | -137.6608
-8 | -0.8899 | 0.00667 | -0.0059 | -133.4183
-7.5 | -0.8377 | 0.00645 | -0.005 | -129.876
-7 | -0.7853 | 0.00629 | -0.0041 | -124.849
-6.5 | -0.7313 | 0.00614 | -0.0035 | -119.1042
-6 | -0.6771 | 0.00607 | -0.0029 | -111.5486
-5.5 | -0.6218 | 0.00601 | -0.0025 | -103.4609
-5 | -0.5668 | 0.0059 | -0.002 | -96.0678
-4.5 | -0.5109 | 0.00587 | -0.0017 | -87.0358
-4 | -0.4554 | 0.0058 | -0.0013 | -78.5172
-3.5 | -0.3987 | 0.00578 | -0.0011 | -68.9792
-3 | -0.3426 | 0.00571 | -0.0008 | -60
-2.5 | -0.2855 | 0.00571 | -0.0007 | -50
-2 | -0.229 | 0.00566 | -0.0005 | -40.4594
-1.5 | -0.1715 | 0.00565 | -0.0004 | -30.354
-1 | -0.1147 | 0.00563 | -0.0002 | -20.373
-0.5 | -0.0572 | 0.00561 | -0.0001 | -10.1961
0 | 0 | 0.00563 | 0 | 0
0.5 | 0.0572 | 0.00561 | 0.0001 | 10.1961
1 | 0.1147 | 0.00563 | 0.0002 | 20.373
1.5 | 0.1715 | 0.00565 | 0.0004 | 30.354
2 | 0.229 | 0.00565 | 0.0005 | 40.531
2.5 | 0.2856 | 0.00571 | 0.0007 | 50.0175
3 | 0.3426 | 0.00572 | 0.0008 | 59.8951
3.5 | 0.3988 | 0.00578 | 0.0011 | 68.9965
4 | 0.4554 | 0.0058 | 0.0013 | 78.5172
4.5 | 0.511 | 0.00588 | 0.0017 | 86.9048
5 | 0.5669 | 0.0059 | 0.002 | 96.0847
5.5 | 0.6219 | 0.00601 | 0.0025 | 103.4775
6 | 0.677 | 0.00606 | 0.0029 | 111.7162
6.5 | 0.7313 | 0.00614 | 0.0035 | 119.1042
7 | 0.7853 | 0.00627 | 0.0041 | 125.2472
7.5 | 0.8379 | 0.00645 | 0.0049 | 129.907
8 | 0.89 | 0.00666 | 0.0058 | 133.6336
8.5 | 0.9416 | 0.00687 | 0.0068 | 137.0597
9 | 0.9927 | 0.0071 | 0.0079 | 139.8169
9.5 | 1.0416 | 0.00727 | 0.0094 | 143.2737
10 | 1.0875 | 0.00749 | 0.0114 | 145.1936
10.5 | 1.1365 | 0.00791 | 0.0128 | 143.6789
11 | 1.1851 | 0.00831 | 0.0143 | 142.6113
11.5 | 1.2327 | 0.00879 | 0.0158 | 140.2389
12 | 1.2775 | 0.00931 | 0.0179 | 137.218
12.5 | 1.3229 | 0.00982 | 0.0198 | 134.7149
13 | 1.3656 | 0.01033 | 0.0222 | 132.1975
13.5 | 1.408 | 0.01081 | 0.0245 | 130.2498
14 | 1.4469 | 0.0113 | 0.0275 | 128.0442
14.5 | 1.4717 | 0.01175 | 0.0333 | 125.2511
15.5 | 1.5815 | 0.01321 | 0.0316 | 119.7199
16.5 | 1.6719 | 0.01491 | 0.0329 | 112.1328
17 | 1.6992 | 0.01587 | 0.0366 | 107.0699
17.5 | 1.7251 | 0.01698 | 0.0402 | 101.596
18 | 1.7488 | 0.01825 | 0.0436 | 95.8247
18.5 | 1.7698 | 0.01976 | 0.0469 | 89.5648
19 | 1.7872 | 0.02164 | 0.0499 | 82.5878
19.5 | 1.8027 | 0.02389 | 0.0523 | 75.4584
20 | 1.8082 | 0.02719 | 0.0542 | 66.5024

## 147. Re 20M Mach 0.10 (1)
BIGFOIL.COM POLAR EXPORT
e475
EPPLER 475 |  |  |  | Cl Max: | 1.442 | at alpha= | 14.5 | deg
JavaFoil+Calcfoil stall+Eppler ext transition |  |  |  | L/D Max: | 196.75 | at alpha= | 8.5 | deg
Re: | 20000000 |  |  | Cd Min: | 0.00515 | at alpha= | -3.5 | deg
Mach: | 0.1 |  |  | Cl=0 at alpha= | 0 | deg
|  |  |  | @ Cl=0.1, Cd= | 0.0055761
|  |  |  | @ Cl=0.4, Cd= | 0.0054697
|  |  |  | @ Cl=0.6, Cd= | 0.0052853
alpha (deg) | Cl | Cd | Cm | Cl/Cd
-19.5 | -1.272 | 0.08193 | 0.01 | -15.525
-19 | -1.3 | 0.07347 | 0.01 | -17.697
-18.5 | -1.324 | 0.06697 | 0.01 | -19.769
-18 | -1.346 | 0.06043 | 0.01 | -22.274
-17.5 | -1.368 | 0.05313 | 0.01 | -25.743
-17 | -1.386 | 0.04661 | 0.01 | -29.737
-16.5 | -1.404 | 0.03971 | 0.01 | -35.351
-16 | -1.417 | 0.03406 | 0.01 | -41.617
-15.5 | -1.429 | 0.02859 | 0.01 | -49.99
-15 | -1.438 | 0.02388 | 0.01 | -60.204
-14.5 | -1.442 | 0.01972 | 0.009 | -73.126
-14 | -1.436 | 0.01687 | 0.009 | -85.118
-13.5 | -1.417 | 0.01536 | 0.009 | -92.202
-13 | -1.392 | 0.01415 | 0.009 | -98.371
-12.5 | -1.363 | 0.01312 | 0.008 | -103.864
-12 | -1.33 | 0.01222 | 0.008 | -108.827
-11.5 | -1.294 | 0.01158 | 0.008 | -111.73
-11 | -1.255 | 0.01096 | 0.008 | -114.492
-10.5 | -1.214 | 0.00999 | 0.007 | -121.478
-10 | -1.169 | 0.00939 | 0.007 | -124.446
-9.5 | -1.12 | 0.00897 | 0.007 | -124.963
-9 | -1.07 | 0.00851 | 0.006 | -125.686
-8.5 | -1.018 | 0.00517 | 0.006 | -196.75
-8 | -0.962 | 0.00597 | 0.006 | -161.175
-7.5 | -0.906 | 0.00579 | 0.005 | -156.456
-7 | -0.848 | 0.00561 | 0.005 | -151.256
-6.5 | -0.79 | 0.00554 | 0.005 | -142.623
-6 | -0.731 | 0.00548 | 0.004 | -133.304
-5.5 | -0.671 | 0.00535 | 0.004 | -125.48
-5 | -0.611 | 0.0053 | 0.004 | -115.253
-4.5 | -0.551 | 0.00522 | 0.003 | -105.529
-4 | -0.491 | 0.0052 | 0.003 | -94.421
-3.5 | -0.43 | 0.00515 | 0.002 | -83.476
-3 | -0.369 | 0.0058 | 0.002 | -63.631
-2.5 | -0.308 | 0.00567 | 0.002 | -54.298
-2 | -0.246 | 0.0057 | 0.001 | -43.203
-1.5 | -0.185 | 0.00569 | 0.001 | -32.525
-1 | -0.123 | 0.00561 | 0.001 | -22.003
-0.5 | -0.062 | 0.00552 | 0 | -11.174
0 | 0 | 0.0056 | 0 | 0
0.5 | 0.062 | 0.00552 | 0 | 11.181
1 | 0.123 | 0.00561 | -0.001 | 22.02
1.5 | 0.185 | 0.00569 | -0.001 | 32.546
2 | 0.247 | 0.0057 | -0.001 | 43.231
2.5 | 0.308 | 0.00567 | -0.002 | 54.343
3 | 0.369 | 0.0058 | -0.002 | 63.679
3.5 | 0.43 | 0.00515 | -0.002 | 83.476
4 | 0.491 | 0.0052 | -0.003 | 94.421
4.5 | 0.551 | 0.00522 | -0.003 | 105.529
5 | 0.611 | 0.0053 | -0.004 | 115.253
5.5 | 0.671 | 0.00535 | -0.004 | 125.48
6 | 0.731 | 0.00548 | -0.004 | 133.304
6.5 | 0.79 | 0.00554 | -0.005 | 142.623
7 | 0.848 | 0.00561 | -0.005 | 151.256
7.5 | 0.906 | 0.00579 | -0.005 | 156.456
8 | 0.962 | 0.00597 | -0.006 | 161.175
8.5 | 1.018 | 0.00517 | -0.006 | 196.75
9 | 1.07 | 0.00851 | -0.006 | 125.686
9.5 | 1.12 | 0.00897 | -0.007 | 124.963
10 | 1.169 | 0.00939 | -0.007 | 124.446
10.5 | 1.214 | 0.00999 | -0.007 | 121.478
11 | 1.255 | 0.01096 | -0.008 | 114.492
11.5 | 1.294 | 0.01158 | -0.008 | 111.73
12 | 1.33 | 0.01222 | -0.008 | 108.827
12.5 | 1.363 | 0.01312 | -0.008 | 103.864
13 | 1.392 | 0.01415 | -0.009 | 98.371
13.5 | 1.417 | 0.01536 | -0.009 | 92.202
14 | 1.436 | 0.01687 | -0.009 | 85.118
14.5 | 1.442 | 0.01972 | -0.009 | 73.126
15 | 1.438 | 0.02388 | -0.009 | 60.204
15.5 | 1.429 | 0.02859 | -0.01 | 49.99
16 | 1.417 | 0.03406 | -0.01 | 41.617
16.5 | 1.404 | 0.03971 | -0.01 | 35.351
17 | 1.386 | 0.04661 | -0.01 | 29.737
17.5 | 1.368 | 0.05313 | -0.01 | 25.743
18 | 1.346 | 0.06043 | -0.01 | 22.274
18.5 | 1.324 | 0.06697 | -0.01 | 19.769
19 | 1.3 | 0.07347 | -0.01 | 17.697
19.5 | 1.272 | 0.08193 | -0.01 | 15.525

## 148. Re 20M Mach 0.10 (2)
BIGFOIL.COM POLAR EXPORT
e475
EPPLER 475 |  |  |  | Cl Max: | 1.7954 | at alpha= | 20 | deg
XFOIL ncrit=9 |  |  |  | L/D Max: | 145.186 | at alpha= | 10 | deg
Re: | 20000000 |  |  | Cd Min: | 0.03065 | at alpha= | -20 | deg
Mach: | 0.1 |  |  | Cl=0 at alpha= | 0 | deg
|  |  |  | @ Cl=0.1, Cd= | 0.0056347
|  |  |  | @ Cl=0.4, Cd= | 0.0057787
|  |  |  | @ Cl=0.6, Cd= | 0.0059733
alpha (deg) | Cl | Cd | Cm | Cl/Cd
-20 | -1.7909 | 0.03065 | -0.0571 | -58.4307
-19.5 | -1.7877 | 0.0266 | -0.0562 | -67.2068
-19 | -1.7797 | 0.02347 | -0.0541 | -75.8287
-18.5 | -1.7681 | 0.021 | -0.0511 | -84.1952
-18 | -1.7512 | 0.01911 | -0.0477 | -91.6379
-17.5 | -1.7273 | 0.01772 | -0.0443 | -97.4774
-17 | -1.7026 | 0.01649 | -0.0406 | -103.2505
-16.5 | -1.6772 | 0.01538 | -0.0366 | -109.0507
-15 | -1.5373 | 0.01272 | -0.0347 | -120.8569
-14 | -1.4488 | 0.01143 | -0.0312 | -126.7542
-13.5 | -1.4148 | 0.01099 | -0.0269 | -128.7352
-13 | -1.3739 | 0.01043 | -0.0241 | -131.7258
-12.5 | -1.331 | 0.00993 | -0.0216 | -134.0383
-12 | -1.2853 | 0.00943 | -0.0195 | -136.299
-11.5 | -1.2395 | 0.00893 | -0.0174 | -138.8018
-11 | -1.1929 | 0.00838 | -0.0155 | -142.3508
-10.5 | -1.1451 | 0.0079 | -0.0137 | -144.9494
-10 | -1.0953 | 0.0075 | -0.0122 | -146.04
-9.5 | -1.0482 | 0.00733 | -0.0102 | -143.0014
-9 | -0.9994 | 0.00714 | -0.0086 | -139.972
-8.5 | -0.9479 | 0.00687 | -0.0075 | -137.9767
-8 | -0.8959 | 0.00669 | -0.0064 | -133.9163
-7.5 | -0.8433 | 0.00647 | -0.0054 | -130.34
-7 | -0.7904 | 0.00631 | -0.0045 | -125.2615
-6.5 | -0.7361 | 0.00616 | -0.0038 | -119.4968
-6 | -0.6815 | 0.00608 | -0.0032 | -112.0888
-5.5 | -0.6259 | 0.00602 | -0.0027 | -103.9701
-5 | -0.5704 | 0.00592 | -0.0022 | -96.3514
-4.5 | -0.5141 | 0.00588 | -0.0019 | -87.432
-4 | -0.4583 | 0.00581 | -0.0015 | -78.8812
-3.5 | -0.4012 | 0.00578 | -0.0013 | -69.4118
-3 | -0.3448 | 0.00572 | -0.0009 | -60.2797
-2.5 | -0.2873 | 0.00572 | -0.0008 | -50.2273
-2 | -0.2304 | 0.00566 | -0.0005 | -40.7067
-1.5 | -0.1725 | 0.00565 | -0.0004 | -30.531
-1 | -0.1154 | 0.00564 | -0.0002 | -20.461
-0.5 | -0.0575 | 0.00561 | -0.0001 | -10.2496
0 | 0 | 0.00563 | 0 | 0
0.5 | 0.0576 | 0.00562 | 0.0001 | 10.2491
1 | 0.1154 | 0.00564 | 0.0002 | 20.461
1.5 | 0.1726 | 0.00565 | 0.0004 | 30.5487
2 | 0.2304 | 0.00566 | 0.0005 | 40.7067
2.5 | 0.2873 | 0.00572 | 0.0008 | 50.2273
3 | 0.3447 | 0.00572 | 0.0009 | 60.2622
3.5 | 0.4012 | 0.00578 | 0.0012 | 69.4118
4 | 0.4583 | 0.00581 | 0.0015 | 78.8812
4.5 | 0.5142 | 0.00589 | 0.0019 | 87.3005
5 | 0.5705 | 0.00592 | 0.0022 | 96.3682
5.5 | 0.6259 | 0.00602 | 0.0027 | 103.9701
6 | 0.6813 | 0.00608 | 0.0032 | 112.0559
6.5 | 0.7361 | 0.00616 | 0.0038 | 119.4968
7 | 0.7905 | 0.00629 | 0.0045 | 125.6757
7.5 | 0.8435 | 0.00647 | 0.0054 | 130.3709
8 | 0.896 | 0.00668 | 0.0064 | 134.1317
8.5 | 0.9479 | 0.0069 | 0.0074 | 137.3768
9 | 0.9995 | 0.00713 | 0.0086 | 140.1823
9.5 | 1.0487 | 0.00731 | 0.0102 | 143.461
10 | 1.0947 | 0.00754 | 0.0123 | 145.1857
10.5 | 1.1441 | 0.00797 | 0.0139 | 143.5508
11 | 1.1929 | 0.00839 | 0.0155 | 142.1812
11.5 | 1.2402 | 0.0089 | 0.0173 | 139.3483
12 | 1.2856 | 0.00941 | 0.0194 | 136.6206
12.5 | 1.331 | 0.00993 | 0.0215 | 134.0383
13 | 1.3735 | 0.01046 | 0.0242 | 131.3098
13.5 | 1.4151 | 0.01098 | 0.0269 | 128.8798
14 | 1.449 | 0.01142 | 0.0311 | 126.8827
14.5 | 1.48 | 0.012 | 0.0357 | 123.3333
15 | 1.5376 | 0.01274 | 0.0346 | 120.6907
16.5 | 1.6779 | 0.01536 | 0.0365 | 109.2383
17 | 1.7029 | 0.0165 | 0.0406 | 103.2061
17.5 | 1.7283 | 0.0177 | 0.0442 | 97.6441
18 | 1.7518 | 0.01911 | 0.0476 | 91.6693
18.5 | 1.7691 | 0.02099 | 0.051 | 84.283
19 | 1.783 | 0.02331 | 0.0539 | 76.4908
19.5 | 1.7943 | 0.02615 | 0.0559 | 68.6157
20 | 1.7954 | 0.03034 | 0.0569 | 59.176

## 149. Re 20M Mach 0.25 (1)
BIGFOIL.COM POLAR EXPORT
e475
EPPLER 475 |  |  |  | Cl Max: | 1.374 | at alpha= | 13 | deg
JavaFoil+Calcfoil stall+Eppler ext transition |  |  |  | L/D Max: | 190.647 | at alpha= | 8 | deg
Re: | 20000000 |  |  | Cd Min: | 0.00503 | at alpha= | -2.5 | deg
Mach: | 0.25 |  |  | Cl=0 at alpha= | 0 | deg
|  |  |  | @ Cl=0.1, Cd= | 0.00564
|  |  |  | @ Cl=0.4, Cd= | 0.0051202
|  |  |  | @ Cl=0.6, Cd= | 0.0053034
alpha (deg) | Cl | Cd | Cm | Cl/Cd
-18 | -1.113 | 0.08368 | 0.01 | -13.305
-17.5 | -1.164 | 0.07434 | 0.01 | -15.655
-17 | -1.209 | 0.06595 | 0.01 | -18.33
-16.5 | -1.248 | 0.05881 | 0.01 | -21.218
-16 | -1.281 | 0.05184 | 0.009 | -24.715
-15.5 | -1.311 | 0.04463 | 0.009 | -29.376
-15 | -1.338 | 0.03712 | 0.009 | -36.059
-14.5 | -1.355 | 0.03079 | 0.009 | -44.029
-14 | -1.366 | 0.02493 | 0.009 | -54.803
-13.5 | -1.373 | 0.0201 | 0.009 | -68.311
-13 | -1.374 | 0.0167 | 0.009 | -82.263
-12.5 | -1.356 | 0.01512 | 0.009 | -89.702
-12 | -1.332 | 0.01384 | 0.008 | -96.289
-11.5 | -1.302 | 0.01287 | 0.008 | -101.166
-11 | -1.268 | 0.01196 | 0.008 | -105.989
-10.5 | -1.231 | 0.01076 | 0.007 | -114.436
-10 | -1.189 | 0.01004 | 0.007 | -118.438
-9.5 | -1.143 | 0.00949 | 0.007 | -120.418
-9 | -1.093 | 0.00896 | 0.006 | -121.943
-8.5 | -1.041 | 0.00851 | 0.006 | -122.333
-8 | -0.985 | 0.00517 | 0.006 | -190.647
-7.5 | -0.928 | 0.00586 | 0.005 | -158.4
-7 | -0.869 | 0.00569 | 0.005 | -152.779
-6.5 | -0.81 | 0.00561 | 0.005 | -144.301
-6 | -0.75 | 0.00551 | 0.004 | -135.963
-5.5 | -0.689 | 0.00543 | 0.004 | -126.939
-5 | -0.627 | 0.00533 | 0.004 | -117.745
-4.5 | -0.566 | 0.00527 | 0.003 | -107.456
-4 | -0.504 | 0.00518 | 0.003 | -97.188
-3.5 | -0.441 | 0.00514 | 0.003 | -85.93
-3 | -0.379 | 0.00511 | 0.002 | -74.129
-2.5 | -0.316 | 0.00503 | 0.002 | -62.785
-2 | -0.253 | 0.00572 | 0.001 | -44.226
-1.5 | -0.19 | 0.00571 | 0.001 | -33.242
-1 | -0.127 | 0.00564 | 0.001 | -22.453
-0.5 | -0.063 | 0.00564 | 0 | -11.249
0 | 0 | 0.00553 | 0 | 0
0.5 | 0.063 | 0.00564 | 0 | 11.256
1 | 0.127 | 0.00564 | -0.001 | 22.472
1.5 | 0.19 | 0.00571 | -0.001 | 33.267
2 | 0.253 | 0.00572 | -0.001 | 44.259
2.5 | 0.316 | 0.00503 | -0.002 | 62.84
3 | 0.379 | 0.00511 | -0.002 | 74.129
3.5 | 0.441 | 0.00514 | -0.003 | 85.93
4 | 0.504 | 0.00518 | -0.003 | 97.188
4.5 | 0.566 | 0.00527 | -0.003 | 107.456
5 | 0.627 | 0.00533 | -0.004 | 117.745
5.5 | 0.689 | 0.00543 | -0.004 | 126.939
6 | 0.75 | 0.00551 | -0.004 | 135.963
6.5 | 0.81 | 0.00561 | -0.005 | 144.301
7 | 0.869 | 0.00569 | -0.005 | 152.779
7.5 | 0.928 | 0.00586 | -0.005 | 158.4
8 | 0.985 | 0.00517 | -0.006 | 190.647
8.5 | 1.041 | 0.00851 | -0.006 | 122.333
9 | 1.093 | 0.00896 | -0.006 | 121.943
9.5 | 1.143 | 0.00949 | -0.007 | 120.418
10 | 1.189 | 0.01004 | -0.007 | 118.438
10.5 | 1.231 | 0.01076 | -0.007 | 114.436
11 | 1.268 | 0.01196 | -0.008 | 105.989
11.5 | 1.302 | 0.01287 | -0.008 | 101.166
12 | 1.332 | 0.01384 | -0.008 | 96.289
12.5 | 1.356 | 0.01512 | -0.009 | 89.702
13 | 1.374 | 0.0167 | -0.009 | 82.263
13.5 | 1.373 | 0.0201 | -0.009 | 68.311
14 | 1.366 | 0.02493 | -0.009 | 54.803
14.5 | 1.355 | 0.03079 | -0.009 | 44.029
15 | 1.338 | 0.03712 | -0.009 | 36.059
15.5 | 1.311 | 0.04463 | -0.009 | 29.376
16 | 1.281 | 0.05184 | -0.009 | 24.715
16.5 | 1.249 | 0.05828 | -0.01 | 21.424
17 | 1.209 | 0.06595 | -0.01 | 18.33
17.5 | 1.164 | 0.07434 | -0.01 | 15.655
18 | 1.113 | 0.08368 | -0.01 | 13.305

## 150. Re 20M Mach 0.25 (2)
BIGFOIL.COM POLAR EXPORT
e475
EPPLER 475 |  |  |  | Cl Max: | 1.7385 | at alpha= | 18 | deg
XFOIL ncrit=9 |  |  |  | L/D Max: | 144.955 | at alpha= | 10 | deg
Re: | 20000000 |  |  | Cd Min: | 0.07075 | at alpha= | -20 | deg
Mach: | 0.25 |  |  | Cl=0 at alpha= | 0 | deg
|  |  |  | @ Cl=0.1, Cd= | 0.0056672
|  |  |  | @ Cl=0.4, Cd= | 0.0058121
|  |  |  | @ Cl=0.6, Cd= | 0.0060234
alpha (deg) | Cl | Cd | Cm | Cl/Cd
-20 | -1.5643 | 0.07075 | -0.0494 | -22.1102
-19.5 | -1.6699 | 0.05201 | -0.059 | -32.1073
-19 | -1.7197 | 0.03996 | -0.0646 | -43.0355
-18.5 | -1.7349 | 0.03251 | -0.0668 | -53.3651
-18 | -1.738 | 0.02723 | -0.0665 | -63.8267
-17.5 | -1.7308 | 0.02357 | -0.0643 | -73.4323
-17 | -1.7217 | 0.02062 | -0.0606 | -83.4966
-16.5 | -1.6998 | 0.01874 | -0.0566 | -90.7044
-16 | -1.6752 | 0.01717 | -0.0521 | -97.5655
-14.5 | -1.5389 | 0.01351 | -0.0469 | -113.9082
-13 | -1.4057 | 0.01116 | -0.0379 | -125.9588
-12.5 | -1.3706 | 0.01064 | -0.0327 | -128.8158
-12 | -1.3266 | 0.01008 | -0.0291 | -131.6071
-11.5 | -1.2806 | 0.00949 | -0.0259 | -134.942
-11 | -1.2346 | 0.00887 | -0.0228 | -139.1883
-10.5 | -1.1866 | 0.00828 | -0.02 | -143.3092
-10 | -1.1351 | 0.00784 | -0.0178 | -144.7832
-9.5 | -1.0869 | 0.00755 | -0.0151 | -143.9603
-9 | -1.037 | 0.00731 | -0.0127 | -141.8605
-8 | -0.9293 | 0.00682 | -0.0095 | -136.261
-7.5 | -0.8746 | 0.00658 | -0.0081 | -132.9179
-7 | -0.8192 | 0.00642 | -0.0069 | -127.6012
-6 | -0.7055 | 0.00619 | -0.005 | -113.9742
-5.5 | -0.6482 | 0.00609 | -0.0042 | -106.4368
-5 | -0.5903 | 0.00601 | -0.0036 | -98.2196
-4.5 | -0.532 | 0.00595 | -0.003 | -89.4118
-4 | -0.4741 | 0.00586 | -0.0024 | -80.9044
-3.5 | -0.4149 | 0.00583 | -0.002 | -71.1664
-3 | -0.3565 | 0.00576 | -0.0015 | -61.8924
-2.5 | -0.297 | 0.00575 | -0.0013 | -51.6522
-2 | -0.2382 | 0.00571 | -0.0009 | -41.7163
-1.5 | -0.1784 | 0.00568 | -0.0007 | -31.4085
-1 | -0.1191 | 0.00568 | -0.0004 | -20.9683
-0.5 | -0.0595 | 0.00564 | -0.0002 | -10.5496
0 | 0 | 0.00567 | 0 | 0
0.5 | 0.0595 | 0.00564 | 0.0002 | 10.5496
1 | 0.1191 | 0.00568 | 0.0004 | 20.9683
1.5 | 0.1784 | 0.00568 | 0.0007 | 31.4085
2 | 0.2382 | 0.00571 | 0.0009 | 41.7163
2.5 | 0.297 | 0.00575 | 0.0013 | 51.6522
3 | 0.3565 | 0.00576 | 0.0016 | 61.8924
3.5 | 0.4149 | 0.00583 | 0.002 | 71.1664
4 | 0.4741 | 0.00587 | 0.0024 | 80.7666
4.5 | 0.5322 | 0.00596 | 0.003 | 89.2953
5 | 0.5903 | 0.00601 | 0.0036 | 98.2196
5.5 | 0.6482 | 0.00609 | 0.0042 | 106.4368
6 | 0.7054 | 0.00618 | 0.005 | 114.1424
7 | 0.8192 | 0.00641 | 0.0069 | 127.8003
7.5 | 0.8747 | 0.00658 | 0.0081 | 132.9331
8 | 0.9294 | 0.00681 | 0.0095 | 136.4758
8.5 | 0.9833 | 0.00705 | 0.011 | 139.4752
9 | 1.0371 | 0.00731 | 0.0127 | 141.8741
9.5 | 1.0878 | 0.00751 | 0.0149 | 144.8469
10 | 1.135 | 0.00783 | 0.0179 | 144.9553
10.5 | 1.1862 | 0.00831 | 0.0201 | 142.7437
11 | 1.2345 | 0.00888 | 0.0228 | 139.0203
11.5 | 1.2821 | 0.00943 | 0.0257 | 135.9597
12 | 1.327 | 0.01007 | 0.029 | 131.7776
12.5 | 1.3707 | 0.01064 | 0.0326 | 128.8252
13 | 1.4039 | 0.01122 | 0.0382 | 125.1248
14.5 | 1.5395 | 0.0135 | 0.0468 | 114.037
16 | 1.6762 | 0.01715 | 0.052 | 97.7376
16.5 | 1.701 | 0.01871 | 0.0564 | 90.9139
17 | 1.7193 | 0.02079 | 0.0607 | 82.6984
17.5 | 1.7318 | 0.02355 | 0.0641 | 73.5372
18 | 1.7385 | 0.02726 | 0.0663 | 63.7748
18.5 | 1.737 | 0.03243 | 0.0666 | 53.5615
19 | 1.7227 | 0.03979 | 0.0645 | 43.2948
19.5 | 1.6757 | 0.05154 | 0.059 | 32.5126
20 | 1.5711 | 0.07019 | 0.0494 | 22.3835

## 151. Re 20M Mach 0.50 (1)
BIGFOIL.COM POLAR EXPORT
e475
EPPLER 475 |  |  |  | Cl Max: | 1.186 | at alpha= | 9.5 | deg
JavaFoil+Calcfoil stall+Eppler ext transition |  |  |  | L/D Max: | 154.727 | at alpha= | 5.5 | deg
Re: | 20000000 |  |  | Cd Min: | 0.00451 | at alpha= | 0 | deg
Mach: | 0.5 |  |  | Cl=0 at alpha= | 0 | deg
|  |  |  | @ Cl=0.1, Cd= | 0.0045366
|  |  |  | @ Cl=0.4, Cd= | 0.0052117
|  |  |  | @ Cl=0.6, Cd= | 0.0053906
alpha (deg) | Cl | Cd | Cm | Cl/Cd
-14.5 | -0.821 | 0.12289 | 0.007 | -6.684
-14 | -0.79 | 0.1219 | 0.007 | -6.48
-13.5 | -0.78 | 0.09039 | 0.008 | -8.633
-13 | -0.755 | 0.08086 | 0.007 | -9.335
-12.5 | -0.732 | 0.07363 | 0.007 | -9.936
-12 | -0.709 | 0.06365 | 0.007 | -11.142
-11.5 | -0.686 | 0.05647 | 0.007 | -12.147
-11 | -0.985 | 0.04102 | 0.007 | -24.012
-10.5 | -1.104 | 0.02906 | 0.007 | -37.971
-10 | -1.163 | 0.01952 | 0.008 | -59.598
-9.5 | -1.186 | 0.01395 | 0.007 | -85.002
-9 | -1.161 | 0.01228 | 0.007 | -94.564
-8.5 | -1.124 | 0.01109 | 0.007 | -101.34
-8 | -1.072 | 0.01013 | 0.006 | -105.848
-7.5 | -1.016 | 0.0095 | 0.006 | -106.99
-7 | -0.956 | 0.00889 | 0.006 | -107.523
-6.5 | -0.894 | 0.0084 | 0.005 | -106.325
-6 | -0.829 | 0.00804 | 0.005 | -103.208
-5.5 | -0.764 | 0.00493 | 0.004 | -154.727
-5 | -0.697 | 0.00561 | 0.004 | -124.183
-4.5 | -0.629 | 0.00548 | 0.004 | -114.671
-4 | -0.56 | 0.00538 | 0.003 | -104.194
-3.5 | -0.491 | 0.00525 | 0.003 | -93.514
-3 | -0.422 | 0.00524 | 0.002 | -80.466
-2.5 | -0.352 | 0.00515 | 0.002 | -68.362
-2 | -0.282 | 0.00462 | 0.002 | -61.029
-1.5 | -0.212 | 0.00461 | 0.001 | -45.996
-1 | -0.141 | 0.00456 | 0.001 | -31.029
-0.5 | -0.071 | 0.00452 | 0 | -15.673
0 | 0 | 0.00451 | 0 | 0
0.5 | 0.071 | 0.00452 | 0 | 15.673
1 | 0.141 | 0.00456 | -0.001 | 31.029
1.5 | 0.212 | 0.00461 | -0.001 | 45.996
2 | 0.282 | 0.00462 | -0.002 | 61.029
2.5 | 0.352 | 0.00515 | -0.002 | 68.362
3 | 0.422 | 0.00524 | -0.002 | 80.466
3.5 | 0.491 | 0.00525 | -0.003 | 93.514
4 | 0.56 | 0.00535 | -0.003 | 104.76
4.5 | 0.629 | 0.00542 | -0.004 | 115.975
5 | 0.697 | 0.00561 | -0.004 | 124.183
5.5 | 0.764 | 0.00493 | -0.004 | 154.727
6 | 0.829 | 0.00804 | -0.005 | 103.208
6.5 | 0.894 | 0.0084 | -0.005 | 106.325
7 | 0.956 | 0.00889 | -0.006 | 107.524
7.5 | 1.016 | 0.00952 | -0.006 | 106.73
8 | 1.073 | 0.01011 | -0.006 | 106.113
8.5 | 1.124 | 0.01109 | -0.007 | 101.34
9 | 1.161 | 0.01228 | -0.007 | 94.564
9.5 | 1.186 | 0.0139 | -0.007 | 85.312
10 | 1.163 | 0.01955 | -0.008 | 59.494
10.5 | 1.105 | 0.02876 | -0.007 | 38.414
11 | 0.986 | 0.04065 | -0.007 | 24.254
11.5 | 0.686 | 0.05647 | -0.007 | 12.147
12 | 0.709 | 0.06379 | -0.007 | 11.116
12.5 | 0.733 | 0.07253 | -0.007 | 10.101
13 | 0.755 | 0.08071 | -0.007 | 9.356
13.5 | 0.782 | 0.08773 | -0.008 | 8.914
14 | 0.793 | 0.11564 | -0.007 | 6.856
14.5 | 0.824 | 0.1186 | -0.007 | 6.945

## 152. Re 20M Mach 0.50 (2)
BIGFOIL.COM POLAR EXPORT
e475
EPPLER 475 |  |  |  | Cl Max: | 1.4665 | at alpha= | 12 | deg
XFOIL ncrit=9 |  |  |  | L/D Max: | 147.8 | at alpha= | 9.5 | deg
Re: | 20000000 |  |  | Cd Min: | 0.01269 | at alpha= | 12 | deg
Mach: | 0.5 |  |  | Cl=0 at alpha= | -99 | deg
|  |  |  | @ Cl=0.1, Cd= | 0.0058453
|  |  |  | @ Cl=0.4, Cd= | 0.0060298
|  |  |  | @ Cl=0.6, Cd= | 0.0062405
alpha (deg) | Cl | Cd | Cm | Cl/Cd
0 | 0 | 0.00581 | 0 | 0
0.5 | 0.0682 | 0.00585 | 0.0007 | 11.6581
1 | 0.1361 | 0.00584 | 0.0015 | 23.3048
1.5 | 0.2046 | 0.00588 | 0.0022 | 34.7959
2 | 0.2723 | 0.00592 | 0.0032 | 45.9966
2.5 | 0.3411 | 0.00596 | 0.004 | 57.2315
3 | 0.4086 | 0.00604 | 0.0052 | 67.649
3.5 | 0.4773 | 0.00608 | 0.0063 | 78.5033
4 | 0.5448 | 0.0062 | 0.0077 | 87.871
4.5 | 0.613 | 0.00625 | 0.0092 | 98.08
5 | 0.6807 | 0.00638 | 0.011 | 106.6928
5.5 | 0.7485 | 0.0065 | 0.013 | 115.1538
6 | 0.816 | 0.0066 | 0.0153 | 123.6364
6.5 | 0.8827 | 0.00681 | 0.018 | 129.6182
7 | 0.9503 | 0.00695 | 0.0208 | 136.7338
7.5 | 1.017 | 0.00715 | 0.0241 | 142.2378
8 | 1.0819 | 0.00746 | 0.0279 | 145.0268
8.5 | 1.1451 | 0.0078 | 0.0324 | 146.8077
9 | 1.2057 | 0.00824 | 0.0375 | 146.3228
9.5 | 1.2563 | 0.0085 | 0.0446 | 147.8
10 | 1.3038 | 0.00898 | 0.0526 | 145.1893
11 | 1.3787 | 0.01078 | 0.0711 | 127.8942
11.5 | 1.4173 | 0.01172 | 0.0802 | 120.93
12 | 1.4665 | 0.01269 | 0.0878 | 115.5634