## index
index | Re | Mach | Datasource
1 | 50000 | 0 | JavaFoil+Calcfoil stall+Eppler ext transition
2 | 50000 | 0 | XFOIL ncrit=9
3 | 50000 | 0.1 | JavaFoil+Calcfoil stall+Eppler ext transition
4 | 50000 | 0.1 | XFOIL ncrit=9
5 | 50000 | 0.25 | JavaFoil+Calcfoil stall+Eppler ext transition
6 | 50000 | 0.25 | XFOIL ncrit=9
7 | 50000 | 0.5 | JavaFoil+Calcfoil stall+Eppler ext transition
8 | 50000 | 0.5 | XFOIL ncrit=9
9 | 100000 | 0 | JavaFoil+Calcfoil stall+Eppler ext transition
10 | 100000 | 0 | XFOIL ncrit=9
11 | 100000 | 0.1 | JavaFoil+Calcfoil stall+Eppler ext transition
12 | 100000 | 0.1 | XFOIL ncrit=9
13 | 100000 | 0.25 | JavaFoil+Calcfoil stall+Eppler ext transition
14 | 100000 | 0.25 | XFOIL ncrit=9
15 | 100000 | 0.5 | JavaFoil+Calcfoil stall+Eppler ext transition
16 | 100000 | 0.5 | XFOIL ncrit=9
17 | 250000 | 0 | JavaFoil+Calcfoil stall+Eppler ext transition
18 | 250000 | 0 | XFOIL ncrit=9
19 | 250000 | 0.1 | JavaFoil+Calcfoil stall+Eppler ext transition
20 | 250000 | 0.1 | XFOIL ncrit=9
21 | 250000 | 0.25 | JavaFoil+Calcfoil stall+Eppler ext transition
22 | 250000 | 0.25 | XFOIL ncrit=9
23 | 250000 | 0.5 | JavaFoil+Calcfoil stall+Eppler ext transition
24 | 250000 | 0.5 | XFOIL ncrit=9
25 | 500000 | 0 | JavaFoil+Calcfoil stall+Eppler ext transition
26 | 500000 | 0 | XFOIL ncrit=9
27 | 500000 | 0.1 | JavaFoil+Calcfoil stall+Eppler ext transition
28 | 500000 | 0.1 | XFOIL ncrit=9
29 | 500000 | 0.25 | JavaFoil+Calcfoil stall+Eppler ext transition
30 | 500000 | 0.25 | XFOIL ncrit=9
31 | 500000 | 0.5 | JavaFoil+Calcfoil stall+Eppler ext transition
32 | 500000 | 0.5 | XFOIL ncrit=9
33 | 750000 | 0 | JavaFoil+Calcfoil stall+Eppler ext transition
34 | 750000 | 0 | XFOIL ncrit=9
35 | 750000 | 0.1 | JavaFoil+Calcfoil stall+Eppler ext transition
36 | 750000 | 0.1 | XFOIL ncrit=9
37 | 750000 | 0.25 | JavaFoil+Calcfoil stall+Eppler ext transition
38 | 750000 | 0.25 | XFOIL ncrit=9
39 | 750000 | 0.5 | JavaFoil+Calcfoil stall+Eppler ext transition
40 | 750000 | 0.5 | XFOIL ncrit=9
41 | 1000000 | 0 | JavaFoil+Calcfoil stall+Eppler ext transition
42 | 1000000 | 0 | XFOIL ncrit=9
43 | 1000000 | 0.1 | JavaFoil+Calcfoil stall+Eppler ext transition
44 | 1000000 | 0.1 | XFOIL ncrit=9
45 | 1000000 | 0.25 | JavaFoil+Calcfoil stall+Eppler ext transition
46 | 1000000 | 0.25 | XFOIL ncrit=9
47 | 1000000 | 0.5 | JavaFoil+Calcfoil stall+Eppler ext transition
48 | 1000000 | 0.5 | XFOIL ncrit=9
49 | 2000000 | 0 | JavaFoil+Calcfoil stall+Eppler ext transition
50 | 2000000 | 0 | XFOIL ncrit=9
51 | 2000000 | 0.1 | JavaFoil+Calcfoil stall+Eppler ext transition
52 | 2000000 | 0.1 | XFOIL ncrit=9
53 | 2000000 | 0.25 | JavaFoil+Calcfoil stall+Eppler ext transition
54 | 2000000 | 0.25 | XFOIL ncrit=9
55 | 2000000 | 0.5 | JavaFoil+Calcfoil stall+Eppler ext transition
56 | 2000000 | 0.5 | XFOIL ncrit=9
57 | 3000000 | 0 | JavaFoil+Calcfoil stall+Eppler ext transition
58 | 3000000 | 0 | XFOIL ncrit=9
59 | 3000000 | 0.1 | JavaFoil+Calcfoil stall+Eppler ext transition
60 | 3000000 | 0.1 | XFOIL ncrit=9
61 | 3000000 | 0.25 | JavaFoil+Calcfoil stall+Eppler ext transition
62 | 3000000 | 0.25 | XFOIL ncrit=9
63 | 3000000 | 0.5 | JavaFoil+Calcfoil stall+Eppler ext transition
64 | 3000000 | 0.5 | XFOIL ncrit=9
65 | 4000000 | 0 | JavaFoil+Calcfoil stall+Eppler ext transition
66 | 4000000 | 0 | XFOIL ncrit=9
67 | 4000000 | 0.1 | JavaFoil+Calcfoil stall+Eppler ext transition
68 | 4000000 | 0.1 | XFOIL ncrit=9
69 | 4000000 | 0.25 | JavaFoil+Calcfoil stall+Eppler ext transition
70 | 4000000 | 0.25 | XFOIL ncrit=9
71 | 4000000 | 0.5 | JavaFoil+Calcfoil stall+Eppler ext transition
72 | 4000000 | 0.5 | XFOIL ncrit=9
73 | 5000000 | 0 | JavaFoil+Calcfoil stall+Eppler ext transition
74 | 5000000 | 0 | XFOIL ncrit=9
75 | 5000000 | 0.1 | JavaFoil+Calcfoil stall+Eppler ext transition
76 | 5000000 | 0.1 | XFOIL ncrit=9
77 | 5000000 | 0.25 | JavaFoil+Calcfoil stall+Eppler ext transition
78 | 5000000 | 0.25 | XFOIL ncrit=9
79 | 5000000 | 0.5 | JavaFoil+Calcfoil stall+Eppler ext transition
80 | 5000000 | 0.5 | XFOIL ncrit=9
81 | 6000000 | 0 | JavaFoil+Calcfoil stall+Eppler ext transition
82 | 6000000 | 0 | XFOIL ncrit=9
83 | 6000000 | 0.1 | JavaFoil+Calcfoil stall+Eppler ext transition
84 | 6000000 | 0.1 | XFOIL ncrit=9
85 | 6000000 | 0.25 | JavaFoil+Calcfoil stall+Eppler ext transition
86 | 6000000 | 0.25 | XFOIL ncrit=9
87 | 6000000 | 0.5 | JavaFoil+Calcfoil stall+Eppler ext transition
88 | 6000000 | 0.5 | XFOIL ncrit=9
89 | 7000000 | 0 | JavaFoil+Calcfoil stall+Eppler ext transition
90 | 7000000 | 0 | XFOIL ncrit=9
91 | 7000000 | 0.1 | JavaFoil+Calcfoil stall+Eppler ext transition
92 | 7000000 | 0.1 | XFOIL ncrit=9
93 | 7000000 | 0.25 | JavaFoil+Calcfoil stall+Eppler ext transition
94 | 7000000 | 0.25 | XFOIL ncrit=9
95 | 7000000 | 0.5 | JavaFoil+Calcfoil stall+Eppler ext transition
96 | 7000000 | 0.5 | XFOIL ncrit=9
97 | 8000000 | 0 | JavaFoil+Calcfoil stall+Eppler ext transition
98 | 8000000 | 0 | XFOIL ncrit=9
99 | 8000000 | 0.1 | JavaFoil+Calcfoil stall+Eppler ext transition
100 | 8000000 | 0.1 | XFOIL ncrit=9
101 | 8000000 | 0.25 | JavaFoil+Calcfoil stall+Eppler ext transition
102 | 8000000 | 0.25 | XFOIL ncrit=9
103 | 8000000 | 0.5 | JavaFoil+Calcfoil stall+Eppler ext transition
104 | 8000000 | 0.5 | XFOIL ncrit=9
105 | 10000000 | 0 | JavaFoil+Calcfoil stall+Eppler ext transition
106 | 10000000 | 0 | XFOIL ncrit=9
107 | 10000000 | 0.1 | JavaFoil+Calcfoil stall+Eppler ext transition
108 | 10000000 | 0.1 | XFOIL ncrit=9
109 | 10000000 | 0.25 | JavaFoil+Calcfoil stall+Eppler ext transition
110 | 10000000 | 0.25 | XFOIL ncrit=9
111 | 10000000 | 0.5 | JavaFoil+Calcfoil stall+Eppler ext transition
112 | 10000000 | 0.5 | XFOIL ncrit=9
113 | 12000000 | 0 | JavaFoil+Calcfoil stall+Eppler ext transition
114 | 12000000 | 0 | XFOIL ncrit=9
115 | 12000000 | 0.1 | JavaFoil+Calcfoil stall+Eppler ext transition
116 | 12000000 | 0.1 | XFOIL ncrit=9
117 | 12000000 | 0.25 | JavaFoil+Calcfoil stall+Eppler ext transition
118 | 12000000 | 0.25 | XFOIL ncrit=9
119 | 12000000 | 0.5 | JavaFoil+Calcfoil stall+Eppler ext transition
120 | 12000000 | 0.5 | XFOIL ncrit=9
121 | 14000000 | 0 | JavaFoil+Calcfoil stall+Eppler ext transition
122 | 14000000 | 0 | XFOIL ncrit=9
123 | 14000000 | 0.1 | JavaFoil+Calcfoil stall+Eppler ext transition
124 | 14000000 | 0.1 | XFOIL ncrit=9
125 | 14000000 | 0.25 | JavaFoil+Calcfoil stall+Eppler ext transition
126 | 14000000 | 0.25 | XFOIL ncrit=9
127 | 14000000 | 0.5 | JavaFoil+Calcfoil stall+Eppler ext transition
128 | 14000000 | 0.5 | XFOIL ncrit=9
129 | 16000000 | 0 | JavaFoil+Calcfoil stall+Eppler ext transition
130 | 16000000 | 0 | XFOIL ncrit=9
131 | 16000000 | 0.1 | JavaFoil+Calcfoil stall+Eppler ext transition
132 | 16000000 | 0.1 | XFOIL ncrit=9
133 | 16000000 | 0.25 | JavaFoil+Calcfoil stall+Eppler ext transition
134 | 16000000 | 0.25 | XFOIL ncrit=9
135 | 16000000 | 0.5 | JavaFoil+Calcfoil stall+Eppler ext transition
136 | 16000000 | 0.5 | XFOIL ncrit=9
137 | 18000000 | 0 | JavaFoil+Calcfoil stall+Eppler ext transition
138 | 18000000 | 0 | XFOIL ncrit=9
139 | 18000000 | 0.1 | JavaFoil+Calcfoil stall+Eppler ext transition
140 | 18000000 | 0.1 | XFOIL ncrit=9
141 | 18000000 | 0.25 | JavaFoil+Calcfoil stall+Eppler ext transition
142 | 18000000 | 0.25 | XFOIL ncrit=9
143 | 18000000 | 0.5 | JavaFoil+Calcfoil stall+Eppler ext transition
144 | 18000000 | 0.5 | XFOIL ncrit=9
145 | 20000000 | 0 | JavaFoil+Calcfoil stall+Eppler ext transition
146 | 20000000 | 0 | XFOIL ncrit=9
147 | 20000000 | 0.1 | JavaFoil+Calcfoil stall+Eppler ext transition
148 | 20000000 | 0.1 | XFOIL ncrit=9
149 | 20000000 | 0.25 | JavaFoil+Calcfoil stall+Eppler ext transition
150 | 20000000 | 0.25 | XFOIL ncrit=9
151 | 20000000 | 0.5 | JavaFoil+Calcfoil stall+Eppler ext transition
152 | 20000000 | 0.5 | XFOIL ncrit=9

## 1. Re 50k Mach 0.00 (1)
BIGFOIL.COM POLAR EXPORT
NACA45013.5
NACA45013.5 |  |  |  | Cl Max: | 1.603 | at alpha= | 15 | deg
JavaFoil+Calcfoil stall+Eppler ext transition |  |  |  | L/D Max: | 30.148 | at alpha= | 3 | deg
Re: | 50000 |  |  | Cd Min: | 0.01984 | at alpha= | 1 | deg
Mach: | 0 |  |  | Cl=0 at alpha= | -3.125 | deg
|  |  |  | @ Cl=0.1, Cd= | 0.03897
|  |  |  | @ Cl=0.4, Cd= | 0.02102
|  |  |  | @ Cl=0.6, Cd= | 0.021051
alpha (deg) | Cl | Cd | Cm | Cl/Cd
-20 | -0.669 | 0.33259 | -0.013 | -2.011
-19.5 | -0.68 | 0.3148 | -0.013 | -2.161
-19 | -0.691 | 0.30215 | -0.013 | -2.288
-18.5 | -0.701 | 0.2795 | -0.013 | -2.508
-18 | -0.71 | 0.26402 | -0.013 | -2.689
-17.5 | -0.717 | 0.24923 | -0.013 | -2.879
-17 | -0.724 | 0.23675 | -0.013 | -3.056
-16.5 | -0.728 | 0.22348 | -0.013 | -3.258
-16 | -0.731 | 0.20812 | -0.013 | -3.512
-15.5 | -0.732 | 0.19682 | -0.014 | -3.717
-15 | -0.73 | 0.18344 | -0.014 | -3.981
-14.5 | -0.727 | 0.17113 | -0.014 | -4.246
-14 | -0.721 | 0.15916 | -0.014 | -4.527
-13.5 | -0.711 | 0.14984 | -0.014 | -4.746
-13 | -0.699 | 0.14096 | -0.014 | -4.957
-12.5 | -0.684 | 0.1316 | -0.014 | -5.195
-12 | -0.666 | 0.12204 | -0.014 | -5.458
-11.5 | -0.646 | 0.11438 | -0.015 | -5.646
-11 | -0.623 | 0.10644 | -0.015 | -5.852
-10.5 | -0.597 | 0.09965 | -0.015 | -5.995
-10 | -0.569 | 0.09267 | -0.015 | -6.144
-9.5 | -0.539 | 0.08658 | -0.015 | -6.226
-9 | -0.506 | 0.0808 | -0.015 | -6.266
-8.5 | -0.471 | 0.07546 | -0.016 | -6.246
-8 | -0.434 | 0.07033 | -0.016 | -6.175
-7.5 | -0.395 | 0.06604 | -0.016 | -5.988
-7 | -0.355 | 0.06192 | -0.016 | -5.726
-6.5 | -0.312 | 0.05815 | -0.017 | -5.369
-6 | -0.269 | 0.05464 | -0.017 | -4.916
-5.5 | -0.224 | 0.05082 | -0.017 | -4.405
-5 | -0.178 | 0.04848 | -0.018 | -3.674
-4.5 | -0.132 | 0.04681 | -0.018 | -2.809
-4 | -0.084 | 0.0447 | -0.018 | -1.883
-3.5 | -0.036 | 0.0424 | -0.019 | -0.855
-3 | 0.012 | 0.04084 | -0.019 | 0.298
-2.5 | 0.061 | 0.03901 | -0.02 | 1.565
-2 | 0.11 | 0.03896 | -0.021 | 2.832
-1.5 | 0.16 | 0.03791 | -0.022 | 4.222
-1 | 0.211 | 0.03668 | -0.023 | 5.745
-0.5 | 0.319 | 0.02042 | -0.039 | 15.619
0 | 0.376 | 0.02065 | -0.039 | 18.208
0.5 | 0.435 | 0.02156 | -0.04 | 20.159
1 | 0.492 | 0.01984 | -0.039 | 24.812
1.5 | 0.549 | 0.02039 | -0.039 | 26.908
2 | 0.603 | 0.02109 | -0.039 | 28.579
2.5 | 0.654 | 0.02202 | -0.039 | 29.7
3 | 0.702 | 0.0233 | -0.039 | 30.148
3.5 | 0.748 | 0.02495 | -0.038 | 29.982
4 | 0.792 | 0.02695 | -0.038 | 29.392
4.5 | 0.837 | 0.02911 | -0.037 | 28.738
5 | 0.882 | 0.03133 | -0.037 | 28.146
5.5 | 0.928 | 0.0336 | -0.037 | 27.61
6 | 0.974 | 0.03588 | -0.037 | 27.158
6.5 | 1.021 | 0.03823 | -0.036 | 26.71
7 | 1.068 | 0.04064 | -0.036 | 26.289
7.5 | 1.115 | 0.04314 | -0.036 | 25.854
8 | 1.162 | 0.04575 | -0.037 | 25.411
8.5 | 1.208 | 0.04852 | -0.037 | 24.9
9 | 1.252 | 0.05146 | -0.037 | 24.337
9.5 | 1.295 | 0.0543 | -0.037 | 23.85
10 | 1.336 | 0.05773 | -0.037 | 23.144
10.5 | 1.375 | 0.06125 | -0.037 | 22.446
11 | 1.412 | 0.06494 | -0.037 | 21.747
11.5 | 1.447 | 0.06883 | -0.038 | 21.025
12 | 1.48 | 0.07299 | -0.038 | 20.277
12.5 | 1.512 | 0.07703 | -0.038 | 19.623
13 | 1.544 | 0.08072 | -0.039 | 19.131
13.5 | 1.571 | 0.08531 | -0.039 | 18.417
14 | 1.586 | 0.09149 | -0.039 | 17.341
14.5 | 1.597 | 0.0984 | -0.039 | 16.229
15 | 1.603 | 0.1063 | -0.039 | 15.077
15.5 | 1.601 | 0.11611 | -0.038 | 13.786
16 | 1.589 | 0.12921 | -0.037 | 12.298
16.5 | 1.519 | 0.15943 | -0.028 | 9.53
17 | 1.504 | 0.17073 | -0.023 | 8.809
17.5 | 1.495 | 0.18048 | -0.022 | 8.285
18 | 1.484 | 0.19134 | -0.021 | 7.756
18.5 | 1.47 | 0.20286 | -0.021 | 7.247
19 | 1.454 | 0.21456 | -0.02 | 6.775
19.5 | 1.435 | 0.22706 | -0.02 | 6.318
20 | 1.413 | 0.24021 | -0.019 | 5.883

## 2. Re 50k Mach 0.00 (2)
BIGFOIL.COM POLAR EXPORT
NACA45013.5
NACA45013.5 |  |  |  | Cl Max: | 0.8658 | at alpha= | 20 | deg
XFOIL ncrit=9 |  |  |  | L/D Max: | 18.2971 | at alpha= | 0.5 | deg
Re: | 50000 |  |  | Cd Min: | 0.23864 | at alpha= | 20 | deg
Mach: | 0 |  |  | Cl=0 at alpha= | -2.455 | deg
|  |  |  | @ Cl=0.1, Cd= | 0.0325
|  |  |  | @ Cl=0.4, Cd= | 0.02542
|  |  |  | @ Cl=0.6, Cd= | 0.13532
alpha (deg) | Cl | Cd | Cm | Cl/Cd
-20 | -0.5329 | 0.22776 | 0.0149 | -2.3397
-19.5 | -0.5203 | 0.22449 | 0.011 | -2.3177
-18.5 | -0.4861 | 0.21159 | 0.0056 | -2.2974
-18 | -0.4694 | 0.20594 | 0.003 | -2.2793
-17.5 | -0.4627 | 0.20412 | -0.0011 | -2.2668
-17 | -0.4474 | 0.19707 | -0.0037 | -2.2703
-16.5 | -0.424 | 0.18892 | -0.0049 | -2.2443
-16 | -0.4151 | 0.18522 | -0.008 | -2.2411
-15.5 | -0.4331 | 0.18877 | -0.0133 | -2.2943
-15 | -0.3837 | 0.1718 | -0.0119 | -2.2334
-14.5 | -0.3742 | 0.16712 | -0.0143 | -2.2391
-14 | -0.3991 | 0.16973 | -0.0196 | -2.3514
-13.5 | -0.3471 | 0.15439 | -0.0175 | -2.2482
-13 | -0.3578 | 0.15275 | -0.0211 | -2.3424
-12.5 | -0.3305 | 0.14286 | -0.021 | -2.3135
-12 | -0.3263 | 0.13815 | -0.0227 | -2.3619
-11.5 | -0.3137 | 0.13109 | -0.0233 | -2.393
-11 | -0.3253 | 0.1281 | -0.0257 | -2.5394
-10.5 | -0.2978 | 0.11946 | -0.0244 | -2.4929
-10 | -0.3012 | 0.11412 | -0.0253 | -2.6393
-9.5 | -0.3253 | 0.11144 | -0.0265 | -2.9191
-9 | -0.318 | 0.10517 | -0.0249 | -3.0237
-8.5 | -0.3295 | 0.10045 | -0.0231 | -3.2802
-8 | -0.2935 | 0.09287 | -0.0189 | -3.1603
-7.5 | -0.3364 | 0.09038 | -0.0143 | -3.7221
-7 | -0.3385 | 0.08595 | -0.0077 | -3.9383
-6.5 | -0.3334 | 0.08219 | 0.0008 | -4.0565
-6 | -0.2548 | 0.07735 | 0.0099 | -3.2941
-5.5 | -0.0705 | 0.06701 | 0.0051 | -1.0521
-4.5 | -0.109 | 0.05017 | -0.0195 | -2.1726
-4 | -0.2706 | 0.04984 | -0.0361 | -5.4294
-3.5 | -0.175 | 0.04341 | -0.0434 | -4.0313
-3 | -0.0844 | 0.03889 | -0.0484 | -2.1702
-2.5 | -0.009 | 0.03628 | -0.0502 | -0.24807
-2 | 0.0911 | 0.03271 | -0.0556 | 2.7851
-1.5 | 0.4017 | 0.02538 | -0.0918 | 15.8274
-1 | 0.4423 | 0.02603 | -0.0889 | 16.9919
-0.5 | 0.474 | 0.02707 | -0.0853 | 17.5102
0 | 0.5078 | 0.02815 | -0.0818 | 18.0391
0.5 | 0.5394 | 0.02948 | -0.0782 | 18.2972
1 | 0.5669 | 0.03116 | -0.0742 | 18.1932
1.5 | 0.587 | 0.03338 | -0.0696 | 17.5854
2 | 0.5977 | 0.03626 | -0.0643 | 16.4837
2.5 | 0.5925 | 0.04027 | -0.0579 | 14.7132
3 | 0.5742 | 0.04526 | -0.0511 | 12.6867
3.5 | 0.5964 | 0.04841 | -0.0478 | 12.3198
4 | 0.4918 | 0.05863 | -0.0378 | 8.3882
4.5 | 0.4804 | 0.06455 | -0.0353 | 7.4423
5 | 0.429 | 0.07504 | -0.0362 | 5.717
6 | 0.3858 | 0.08742 | -0.0352 | 4.4132
6.5 | 0.4056 | 0.09096 | -0.0338 | 4.4591
7 | 0.4346 | 0.09556 | -0.0336 | 4.5479
8.5 | 0.5261 | 0.11168 | -0.0341 | 4.7108
9 | 0.5329 | 0.11547 | -0.0328 | 4.6151
9.5 | 0.5424 | 0.11949 | -0.0319 | 4.5393
10 | 0.5611 | 0.1246 | -0.0319 | 4.5032
10.5 | 0.5789 | 0.12972 | -0.032 | 4.4627
11 | 0.6007 | 0.13551 | -0.0325 | 4.4329
11.5 | 0.622 | 0.14133 | -0.033 | 4.401
12 | 0.6611 | 0.14943 | -0.0342 | 4.4241
12.5 | 0.6705 | 0.15394 | -0.0345 | 4.3556
13.5 | 0.6818 | 0.16258 | -0.0361 | 4.1936
14 | 0.6919 | 0.16785 | -0.0375 | 4.1221
14.5 | 0.7059 | 0.17366 | -0.0391 | 4.0648
15 | 0.7248 | 0.18013 | -0.0407 | 4.0238
15.5 | 0.7535 | 0.18846 | -0.0421 | 3.9982
16 | 0.7712 | 0.19452 | -0.0437 | 3.9646
16.5 | 0.7741 | 0.19792 | -0.0462 | 3.9112
17 | 0.7825 | 0.20291 | -0.0488 | 3.8564
17.5 | 0.7944 | 0.20866 | -0.0515 | 3.8072
18 | 0.8104 | 0.21517 | -0.054 | 3.7663
18.5 | 0.8334 | 0.22337 | -0.0559 | 3.731
19.5 | 0.8561 | 0.23322 | -0.062 | 3.6708
20 | 0.8658 | 0.23864 | -0.0656 | 3.6281

## 3. Re 50k Mach 0.10 (1)
BIGFOIL.COM POLAR EXPORT
NACA45013.5
NACA45013.5 |  |  |  | Cl Max: | 1.596 | at alpha= | 15 | deg
JavaFoil+Calcfoil stall+Eppler ext transition |  |  |  | L/D Max: | 29.912 | at alpha= | 3 | deg
Re: | 50000 |  |  | Cd Min: | 0.01993 | at alpha= | 1 | deg
Mach: | 0.1 |  |  | Cl=0 at alpha= | -3.125 | deg
|  |  |  | @ Cl=0.1, Cd= | 0.039299
|  |  |  | @ Cl=0.4, Cd= | 0.021068
|  |  |  | @ Cl=0.6, Cd= | 0.021152
alpha (deg) | Cl | Cd | Cm | Cl/Cd
-20 | -0.621 | 0.35324 | -0.013 | -1.757
-19.5 | -0.635 | 0.33668 | -0.013 | -1.886
-19 | -0.649 | 0.31937 | -0.013 | -2.032
-18.5 | -0.662 | 0.29358 | -0.013 | -2.254
-18 | -0.673 | 0.2762 | -0.013 | -2.438
-17.5 | -0.684 | 0.25955 | -0.013 | -2.635
-17 | -0.693 | 0.24784 | -0.013 | -2.797
-16.5 | -0.701 | 0.22867 | -0.013 | -3.064
-16 | -0.706 | 0.21439 | -0.013 | -3.294
-15.5 | -0.71 | 0.20181 | -0.014 | -3.517
-15 | -0.711 | 0.18857 | -0.014 | -3.772
-14.5 | -0.71 | 0.17564 | -0.014 | -4.043
-14 | -0.707 | 0.16581 | -0.014 | -4.261
-13.5 | -0.699 | 0.15294 | -0.014 | -4.573
-13 | -0.689 | 0.14364 | -0.014 | -4.797
-12.5 | -0.676 | 0.13327 | -0.014 | -5.071
-12 | -0.66 | 0.12368 | -0.014 | -5.335
-11.5 | -0.641 | 0.11601 | -0.014 | -5.526
-11 | -0.619 | 0.10771 | -0.015 | -5.751
-10.5 | -0.595 | 0.10071 | -0.015 | -5.909
-10 | -0.568 | 0.09407 | -0.015 | -6.038
-9.5 | -0.538 | 0.08717 | -0.015 | -6.175
-9 | -0.506 | 0.08183 | -0.015 | -6.186
-8.5 | -0.472 | 0.07627 | -0.016 | -6.184
-8 | -0.435 | 0.07097 | -0.016 | -6.13
-7.5 | -0.396 | 0.06629 | -0.016 | -5.979
-7 | -0.356 | 0.06231 | -0.016 | -5.706
-6.5 | -0.313 | 0.05831 | -0.017 | -5.372
-6 | -0.27 | 0.05493 | -0.017 | -4.907
-5.5 | -0.225 | 0.05107 | -0.017 | -4.4
-5 | -0.179 | 0.04869 | -0.018 | -3.673
-4.5 | -0.132 | 0.04691 | -0.018 | -2.816
-4 | -0.085 | 0.04485 | -0.018 | -1.886
-3.5 | -0.036 | 0.04248 | -0.019 | -0.858
-3 | 0.012 | 0.04094 | -0.02 | 0.298
-2.5 | 0.061 | 0.04018 | -0.02 | 1.526
-2 | 0.111 | 0.03905 | -0.021 | 2.839
-1.5 | 0.161 | 0.038 | -0.022 | 4.233
-1 | 0.212 | 0.03681 | -0.023 | 5.752
-0.5 | 0.32 | 0.0205 | -0.039 | 15.631
0 | 0.378 | 0.02074 | -0.04 | 18.21
0.5 | 0.437 | 0.02162 | -0.04 | 20.193
1 | 0.494 | 0.01993 | -0.04 | 24.813
1.5 | 0.551 | 0.02049 | -0.04 | 26.88
2 | 0.605 | 0.02122 | -0.039 | 28.501
2.5 | 0.656 | 0.0222 | -0.039 | 29.547
3 | 0.704 | 0.02354 | -0.039 | 29.912
3.5 | 0.75 | 0.02526 | -0.038 | 29.677
4 | 0.794 | 0.02731 | -0.038 | 29.079
4.5 | 0.839 | 0.02949 | -0.037 | 28.446
5 | 0.885 | 0.03171 | -0.037 | 27.893
5.5 | 0.931 | 0.03398 | -0.037 | 27.387
6 | 0.978 | 0.03627 | -0.037 | 26.955
6.5 | 1.025 | 0.03859 | -0.037 | 26.563
7 | 1.072 | 0.04104 | -0.037 | 26.128
7.5 | 1.12 | 0.04355 | -0.037 | 25.71
8 | 1.167 | 0.0462 | -0.037 | 25.256
8.5 | 1.213 | 0.049 | -0.037 | 24.757
9 | 1.257 | 0.05197 | -0.037 | 24.192
9.5 | 1.3 | 0.05489 | -0.037 | 23.679
10 | 1.341 | 0.05836 | -0.037 | 22.974
10.5 | 1.38 | 0.0619 | -0.037 | 22.285
11 | 1.417 | 0.0657 | -0.037 | 21.562
11.5 | 1.451 | 0.06967 | -0.038 | 20.825
12 | 1.483 | 0.07385 | -0.038 | 20.087
12.5 | 1.514 | 0.07803 | -0.038 | 19.407
13 | 1.551 | 0.08128 | -0.039 | 19.08
13.5 | 1.571 | 0.08678 | -0.039 | 18.101
14 | 1.584 | 0.09329 | -0.039 | 16.982
14.5 | 1.593 | 0.10037 | -0.039 | 15.87
15 | 1.596 | 0.10879 | -0.039 | 14.668
15.5 | 1.591 | 0.11924 | -0.038 | 13.342
16 | 1.567 | 0.1365 | -0.036 | 11.479
16.5 | 1.5 | 0.16309 | -0.025 | 9.197
17 | 1.489 | 0.17308 | -0.022 | 8.603
17.5 | 1.477 | 0.18395 | -0.021 | 8.032
18 | 1.463 | 0.19435 | -0.021 | 7.527
18.5 | 1.445 | 0.20651 | -0.02 | 7
19 | 1.425 | 0.21934 | -0.02 | 6.497
19.5 | 1.402 | 0.23265 | -0.019 | 6.025
20 | 1.376 | 0.24581 | -0.019 | 5.599

## 4. Re 50k Mach 0.10 (2)
BIGFOIL.COM POLAR EXPORT
NACA45013.5
NACA45013.5 |  |  |  | Cl Max: | 0.8685 | at alpha= | 20 | deg
XFOIL ncrit=9 |  |  |  | L/D Max: | 18.3587 | at alpha= | 0.5 | deg
Re: | 50000 |  |  | Cd Min: | 0.23956 | at alpha= | 20 | deg
Mach: | 0.1 |  |  | Cl=0 at alpha= | -2.4689 | deg
|  |  |  | @ Cl=0.1, Cd= | 0.032947
|  |  |  | @ Cl=0.4, Cd= | 0.025583
|  |  |  | @ Cl=0.6, Cd= | 0.13643
alpha (deg) | Cl | Cd | Cm | Cl/Cd
-20 | -0.534 | 0.22842 | 0.0151 | -2.3378
-19.5 | -0.5222 | 0.22561 | 0.011 | -2.3146
-19 | -0.5153 | 0.22413 | 0.0066 | -2.2991
-18.5 | -0.4865 | 0.21205 | 0.0058 | -2.2943
-18 | -0.47 | 0.20653 | 0.0031 | -2.2757
-17.5 | -0.4647 | 0.20535 | -0.0012 | -2.263
-17 | -0.4456 | 0.19688 | -0.0034 | -2.2633
-16.5 | -0.4239 | 0.18937 | -0.0049 | -2.2385
-16 | -0.4163 | 0.18618 | -0.0082 | -2.236
-15.5 | -0.4235 | 0.18605 | -0.0125 | -2.2763
-15 | -0.3826 | 0.17215 | -0.0119 | -2.2225
-14.5 | -0.3747 | 0.16788 | -0.0145 | -2.232
-14 | -0.3788 | 0.1649 | -0.018 | -2.2971
-13.5 | -0.3459 | 0.1548 | -0.0175 | -2.2345
-13 | -0.3596 | 0.15381 | -0.0215 | -2.3379
-12.5 | -0.3278 | 0.14312 | -0.021 | -2.2904
-12 | -0.3272 | 0.13898 | -0.023 | -2.3543
-11.5 | -0.3103 | 0.13135 | -0.0233 | -2.3624
-11 | -0.3272 | 0.12904 | -0.026 | -2.5356
-10.5 | -0.2963 | 0.11993 | -0.0245 | -2.4706
-10 | -0.2953 | 0.11425 | -0.0251 | -2.5847
-9.5 | -0.328 | 0.11236 | -0.0269 | -2.9192
-9 | -0.3207 | 0.10603 | -0.0252 | -3.0246
-8.5 | -0.2959 | 0.09838 | -0.0222 | -3.0077
-8 | -0.2925 | 0.09343 | -0.019 | -3.1307
-7.5 | -0.3007 | 0.08879 | -0.0148 | -3.3866
-7 | -0.3011 | 0.08469 | -0.0086 | -3.5553
-6.5 | -0.328 | 0.08241 | 0.0008 | -3.9801
-6 | -0.3046 | 0.07995 | 0.0123 | -3.8099
-5.5 | -0.0936 | 0.0692 | 0.0085 | -1.3526
-4 | -0.2691 | 0.04984 | -0.0364 | -5.3993
-3.5 | -0.1758 | 0.04377 | -0.0437 | -4.0164
-3 | -0.0766 | 0.03886 | -0.0499 | -1.9712
-2.5 | -0.0053 | 0.03635 | -0.051 | -0.1458
-2 | 0.0799 | 0.03344 | -0.0543 | 2.3894
-1.5 | 0.405 | 0.02546 | -0.0923 | 15.9073
-1 | 0.4415 | 0.02632 | -0.089 | 16.7743
-0.5 | 0.4764 | 0.02723 | -0.0856 | 17.4954
0 | 0.5115 | 0.02827 | -0.0822 | 18.0934
0.5 | 0.5436 | 0.02961 | -0.0785 | 18.3587
1 | 0.5712 | 0.03131 | -0.0745 | 18.2434
1.5 | 0.5916 | 0.03352 | -0.0699 | 17.6492
2 | 0.6009 | 0.03648 | -0.0644 | 16.472
2.5 | 0.591 | 0.04073 | -0.0577 | 14.5102
3 | 0.5591 | 0.04644 | -0.0499 | 12.0392
3.5 | 0.5606 | 0.05079 | -0.0453 | 11.0376
4 | 0.4841 | 0.05941 | -0.0374 | 8.1485
4.5 | 0.4764 | 0.06515 | -0.0351 | 7.3124
5 | 0.5027 | 0.06975 | -0.0345 | 7.2072
6 | 0.3796 | 0.0873 | -0.0345 | 4.3482
6.5 | 0.406 | 0.09134 | -0.0338 | 4.4449
7 | 0.4359 | 0.09605 | -0.0337 | 4.5383
8 | 0.5025 | 0.10703 | -0.0344 | 4.6949
8.5 | 0.5129 | 0.11109 | -0.0332 | 4.617
9 | 0.5249 | 0.11525 | -0.0323 | 4.5544
9.5 | 0.5401 | 0.11975 | -0.0318 | 4.5102
10 | 0.5591 | 0.12489 | -0.0318 | 4.4767
10.5 | 0.5772 | 0.13004 | -0.0319 | 4.4386
11 | 0.5974 | 0.13569 | -0.0324 | 4.4027
11.5 | 0.6173 | 0.14136 | -0.0329 | 4.3669
12 | 0.6532 | 0.14913 | -0.034 | 4.3801
13 | 0.6761 | 0.15869 | -0.0352 | 4.2605
13.5 | 0.6835 | 0.16331 | -0.0362 | 4.1853
14 | 0.6933 | 0.16847 | -0.0376 | 4.1153
14.5 | 0.7066 | 0.17421 | -0.0393 | 4.056
15 | 0.7245 | 0.18054 | -0.0409 | 4.013
15.5 | 0.7515 | 0.18857 | -0.0424 | 3.9853
16.5 | 0.777 | 0.19892 | -0.0464 | 3.9061
17 | 0.7849 | 0.20372 | -0.0491 | 3.8528
17.5 | 0.7964 | 0.20941 | -0.0518 | 3.8031
18 | 0.8119 | 0.21583 | -0.0544 | 3.7618
18.5 | 0.8342 | 0.22387 | -0.0564 | 3.7263
19 | 0.8611 | 0.23354 | -0.0581 | 3.6872
19.5 | 0.8592 | 0.23425 | -0.0624 | 3.6679
20 | 0.8685 | 0.23956 | -0.0661 | 3.6254

## 5. Re 50k Mach 0.25 (1)
BIGFOIL.COM POLAR EXPORT
NACA45013.5
NACA45013.5 |  |  |  | Cl Max: | 1.559 | at alpha= | 13.5 | deg
JavaFoil+Calcfoil stall+Eppler ext transition |  |  |  | L/D Max: | 28.527 | at alpha= | 2.5 | deg
Re: | 50000 |  |  | Cd Min: | 0.02042 | at alpha= | 1 | deg
Mach: | 0.25 |  |  | Cl=0 at alpha= | -3.13 | deg
|  |  |  | @ Cl=0.1, Cd= | 0.039798
|  |  |  | @ Cl=0.4, Cd= | 0.021179
|  |  |  | @ Cl=0.6, Cd= | 0.021791
alpha (deg) | Cl | Cd | Cm | Cl/Cd
-17.5 | -0.372 | 0.44863 | -0.013 | -0.83
-17 | -0.413 | 0.37917 | -0.013 | -1.09
-16.5 | -0.451 | 0.34156 | -0.013 | -1.32
-16 | -0.485 | 0.3117 | -0.013 | -1.557
-15.5 | -0.516 | 0.27119 | -0.013 | -1.902
-15 | -0.543 | 0.24536 | -0.013 | -2.212
-14.5 | -0.566 | 0.22898 | -0.014 | -2.47
-14 | -0.584 | 0.20671 | -0.014 | -2.826
-13.5 | -0.597 | 0.18592 | -0.014 | -3.211
-13 | -0.604 | 0.17056 | -0.014 | -3.543
-12.5 | -0.607 | 0.15622 | -0.014 | -3.886
-12 | -0.605 | 0.14334 | -0.014 | -4.222
-11.5 | -0.599 | 0.13132 | -0.015 | -4.56
-11 | -0.588 | 0.12077 | -0.015 | -4.868
-10.5 | -0.573 | 0.1112 | -0.015 | -5.149
-10 | -0.553 | 0.10163 | -0.015 | -5.441
-9.5 | -0.529 | 0.09415 | -0.015 | -5.622
-9 | -0.502 | 0.08717 | -0.016 | -5.758
-8.5 | -0.471 | 0.08052 | -0.016 | -5.85
-8 | -0.437 | 0.07437 | -0.016 | -5.875
-7.5 | -0.4 | 0.06944 | -0.016 | -5.761
-7 | -0.36 | 0.06441 | -0.017 | -5.591
-6.5 | -0.318 | 0.06023 | -0.017 | -5.285
-6 | -0.275 | 0.05657 | -0.017 | -4.854
-5.5 | -0.229 | 0.05223 | -0.018 | -4.392
-5 | -0.183 | 0.04971 | -0.018 | -3.678
-4.5 | -0.135 | 0.04771 | -0.018 | -2.834
-4 | -0.087 | 0.04499 | -0.019 | -1.926
-3.5 | -0.037 | 0.04306 | -0.019 | -0.867
-3 | 0.013 | 0.04092 | -0.02 | 0.306
-2.5 | 0.063 | 0.04064 | -0.021 | 1.548
-2 | 0.114 | 0.03948 | -0.021 | 2.882
-1.5 | 0.165 | 0.03847 | -0.022 | 4.291
-1 | 0.217 | 0.03742 | -0.024 | 5.803
-0.5 | 0.329 | 0.0208 | -0.04 | 15.83
0 | 0.387 | 0.02111 | -0.041 | 18.338
0.5 | 0.447 | 0.02143 | -0.041 | 20.856
1 | 0.505 | 0.02042 | -0.04 | 24.748
1.5 | 0.562 | 0.02111 | -0.04 | 26.613
2 | 0.615 | 0.02206 | -0.04 | 27.885
2.5 | 0.666 | 0.02334 | -0.04 | 28.527
3 | 0.713 | 0.02506 | -0.039 | 28.444
3.5 | 0.759 | 0.02708 | -0.039 | 28.03
4 | 0.805 | 0.02926 | -0.038 | 27.513
4.5 | 0.852 | 0.03147 | -0.038 | 27.085
5 | 0.9 | 0.03368 | -0.037 | 26.732
5.5 | 0.949 | 0.03592 | -0.037 | 26.417
6 | 0.998 | 0.03826 | -0.037 | 26.074
6.5 | 1.047 | 0.04064 | -0.037 | 25.758
7 | 1.096 | 0.04317 | -0.037 | 25.378
7.5 | 1.144 | 0.0458 | -0.037 | 24.985
8 | 1.192 | 0.04863 | -0.037 | 24.522
8.5 | 1.239 | 0.05169 | -0.037 | 23.968
9 | 1.283 | 0.0549 | -0.038 | 23.374
9.5 | 1.326 | 0.05813 | -0.038 | 22.804
10 | 1.365 | 0.0619 | -0.038 | 22.059
10.5 | 1.403 | 0.06599 | -0.038 | 21.259
11 | 1.438 | 0.07019 | -0.038 | 20.486
11.5 | 1.469 | 0.07467 | -0.038 | 19.675
12 | 1.498 | 0.07932 | -0.039 | 18.887
12.5 | 1.527 | 0.08383 | -0.039 | 18.217
13 | 1.551 | 0.08919 | -0.04 | 17.387
13.5 | 1.559 | 0.09614 | -0.04 | 16.212
14 | 1.559 | 0.10427 | -0.04 | 14.951
14.5 | 1.55 | 0.11453 | -0.039 | 13.534
15 | 1.523 | 0.1299 | -0.037 | 11.727
15.5 | 1.442 | 0.1567 | -0.024 | 9.205
16 | 1.423 | 0.16763 | -0.022 | 8.487
16.5 | 1.396 | 0.18021 | -0.021 | 7.748
17 | 1.364 | 0.19297 | -0.02 | 7.068
17.5 | 1.325 | 0.20753 | -0.019 | 6.386
18 | 1.281 | 0.22372 | -0.019 | 5.725
18.5 | 1.23 | 0.24236 | -0.018 | 5.077

## 6. Re 50k Mach 0.25 (2)
BIGFOIL.COM POLAR EXPORT
NACA45013.5
NACA45013.5 |  |  |  | Cl Max: | 0.5508 | at alpha= | 1.5 | deg
XFOIL ncrit=9 |  |  |  | L/D Max: | 16.776 | at alpha= | 0 | deg
Re: | 50000 |  |  | Cd Min: | 0.20881 | at alpha= | -20 | deg
Mach: | 0.25 |  |  | Cl=0 at alpha= | -2.4747 | deg
|  |  |  | @ Cl=0.1, Cd= | 0.034155
|  |  |  | @ Cl=0.4, Cd= | 0.028347
|  |  |  | @ Cl=0.6, Cd= | 0.06733
alpha (deg) | Cl | Cd | Cm | Cl/Cd
-20 | -0.3782 | 0.20881 | 0.001 | -1.8112
-19.5 | -0.3516 | 0.1963 | -0.0002 | -1.7911
-19 | -0.3382 | 0.19128 | -0.0026 | -1.7681
-18.5 | -0.3315 | 0.18894 | -0.0057 | -1.7545
-17.5 | -0.3042 | 0.17773 | -0.01 | -1.7116
-17 | -0.2943 | 0.17413 | -0.0123 | -1.6901
-16.5 | -0.3055 | 0.17794 | -0.0159 | -1.7169
-16 | -0.2743 | 0.16546 | -0.0166 | -1.6578
-15.5 | -0.2619 | 0.16095 | -0.0182 | -1.6272
-15 | -0.2737 | 0.16349 | -0.0211 | -1.6741
-14.5 | -0.2468 | 0.15337 | -0.0218 | -1.6092
-14 | -0.2415 | 0.15047 | -0.0232 | -1.605
-13.5 | -0.2698 | 0.15452 | -0.0262 | -1.7461
-13 | -0.3617 | 0.15766 | -0.0226 | -2.2942
-12.5 | -0.3172 | 0.14495 | -0.0211 | -2.1883
-12 | -0.3362 | 0.1442 | -0.0249 | -2.3315
-11.5 | -0.2986 | 0.13332 | -0.0235 | -2.2397
-11 | -0.3031 | 0.12869 | -0.0255 | -2.3553
-10.5 | -0.2992 | 0.12378 | -0.026 | -2.4172
-10 | -0.2777 | 0.11601 | -0.0251 | -2.3938
-9.5 | -0.2742 | 0.1104 | -0.0249 | -2.4837
-9 | -0.2705 | 0.10503 | -0.0237 | -2.5755
-8.5 | -0.2741 | 0.10038 | -0.0221 | -2.7306
-8 | -0.3088 | 0.09786 | -0.0196 | -3.1555
-7.5 | -0.2926 | 0.09182 | -0.0148 | -3.1867
-7 | -0.3121 | 0.08867 | -0.0078 | -3.5198
-6.5 | -0.2907 | 0.08441 | 0.0008 | -3.4439
-6 | -0.2611 | 0.08125 | 0.0113 | -3.2135
-5.5 | -0.1071 | 0.07192 | 0.0098 | -1.4892
-4.5 | -0.1367 | 0.06521 | -0.0034 | -2.0963
-4 | -0.2442 | 0.05078 | -0.0425 | -4.809
-3.5 | -0.1593 | 0.04487 | -0.0485 | -3.5503
-3 | -0.0695 | 0.04002 | -0.053 | -1.7366
-2.5 | -0.0046 | 0.03748 | -0.053 | -0.12273
-2 | 0.0863 | 0.03442 | -0.0563 | 2.5073
-1 | 0.4484 | 0.02741 | -0.0903 | 16.359
-0.5 | 0.4777 | 0.02873 | -0.0862 | 16.6272
0 | 0.5063 | 0.03018 | -0.082 | 16.776
0.5 | 0.5296 | 0.03204 | -0.0774 | 16.5293
1 | 0.5457 | 0.03438 | -0.0721 | 15.8726
1.5 | 0.5508 | 0.03746 | -0.066 | 14.7037
2 | 0.5434 | 0.04133 | -0.0591 | 13.1478
2.5 | 0.546 | 0.04508 | -0.0536 | 12.1118
3 | 0.5381 | 0.04959 | -0.0478 | 10.851
3.5 | 0.4645 | 0.05752 | -0.0392 | 8.0755
4 | 0.4525 | 0.06302 | -0.036 | 7.1803
4.5 | 0.479 | 0.06733 | -0.0349 | 7.1142

## 7. Re 50k Mach 0.50 (1)
BIGFOIL.COM POLAR EXPORT
NACA45013.5
NACA45013.5 |  |  |  | Cl Max: | 1.435 | at alpha= | 10.5 | deg
JavaFoil+Calcfoil stall+Eppler ext transition |  |  |  | L/D Max: | 23.83 | at alpha= | 4.5 | deg
Re: | 50000 |  |  | Cd Min: | 0.02263 | at alpha= | 0 | deg
Mach: | 0.5 |  |  | Cl=0 at alpha= | -3.1273 | deg
|  |  |  | @ Cl=0.1, Cd= | 0.042092
|  |  |  | @ Cl=0.4, Cd= | 0.025735
|  |  |  | @ Cl=0.6, Cd= | 0.025981
alpha (deg) | Cl | Cd | Cm | Cl/Cd
-20 | -0.916 | 0.46357 | -0.023 | -1.977
-19.5 | -0.889 | 0.45959 | -0.022 | -1.934
-19 | -0.863 | 0.44271 | -0.022 | -1.949
-18.5 | -0.836 | 0.44342 | -0.022 | -1.886
-18 | -0.81 | 0.43899 | -0.022 | -1.845
-17.5 | -0.782 | 0.41708 | -0.022 | -1.876
-17 | -0.756 | 0.41301 | -0.022 | -1.831
-16.5 | -0.73 | 0.40902 | -0.022 | -1.784
-16 | -0.702 | 0.37829 | -0.021 | -1.855
-15.5 | -0.675 | 0.36262 | -0.021 | -1.862
-15 | -0.649 | 0.35874 | -0.021 | -1.808
-14.5 | -0.621 | 0.34975 | -0.021 | -1.776
-14 | -0.594 | 0.34423 | -0.021 | -1.726
-13.5 | -0.567 | 0.33092 | -0.021 | -1.715
-13 | -0.54 | 0.32111 | -0.02 | -1.681
-12.5 | -0.513 | 0.31882 | -0.02 | -1.609
-12 | -0.486 | 0.31558 | -0.02 | -1.54
-11.5 | -0.458 | 0.2929 | -0.02 | -1.565
-11 | -0.431 | 0.28872 | -0.02 | -1.494
-10.5 | -0.404 | 0.27694 | -0.019 | -1.458
-10 | -0.377 | 0.26089 | -0.019 | -1.443
-9.5 | -0.349 | 0.25351 | -0.018 | -1.377
-9 | -0.322 | 0.25355 | -0.019 | -1.27
-8.5 | -0.294 | 0.24017 | -0.018 | -1.226
-8 | -0.267 | 0.22194 | -0.018 | -1.204
-7.5 | -0.24 | 0.18701 | -0.017 | -1.282
-7 | -0.3 | 0.1021 | -0.016 | -2.937
-6.5 | -0.307 | 0.08124 | -0.017 | -3.775
-6 | -0.28 | 0.06949 | -0.018 | -4.03
-5.5 | -0.241 | 0.06155 | -0.019 | -3.923
-5 | -0.196 | 0.05599 | -0.019 | -3.506
-4.5 | -0.147 | 0.05277 | -0.02 | -2.787
-4 | -0.095 | 0.04945 | -0.02 | -1.922
-3.5 | -0.041 | 0.04669 | -0.021 | -0.882
-3 | 0.014 | 0.04453 | -0.021 | 0.312
-2.5 | 0.07 | 0.04281 | -0.022 | 1.632
-2 | 0.126 | 0.04147 | -0.023 | 3.049
-1.5 | 0.184 | 0.04044 | -0.024 | 4.541
-1 | 0.241 | 0.03965 | -0.025 | 6.088
-0.5 | 0.299 | 0.0388 | -0.026 | 7.717
0 | 0.424 | 0.02263 | -0.044 | 18.74
0.5 | 0.485 | 0.02354 | -0.044 | 20.616
1 | 0.543 | 0.02546 | -0.043 | 21.31
1.5 | 0.597 | 0.02586 | -0.042 | 23.066
2 | 0.65 | 0.028 | -0.042 | 23.202
2.5 | 0.703 | 0.03016 | -0.041 | 23.326
3 | 0.758 | 0.03227 | -0.041 | 23.489
3.5 | 0.813 | 0.0344 | -0.04 | 23.642
4 | 0.869 | 0.03657 | -0.04 | 23.76
4.5 | 0.925 | 0.03882 | -0.04 | 23.83
5 | 0.98 | 0.04128 | -0.04 | 23.752
5.5 | 1.036 | 0.04393 | -0.04 | 23.573
6 | 1.09 | 0.04692 | -0.04 | 23.227
6.5 | 1.143 | 0.05015 | -0.04 | 22.793
7 | 1.195 | 0.05373 | -0.04 | 22.247
7.5 | 1.246 | 0.05774 | -0.04 | 21.577
8 | 1.295 | 0.06213 | -0.04 | 20.839
8.5 | 1.34 | 0.06707 | -0.041 | 19.975
9 | 1.378 | 0.07256 | -0.041 | 18.993
9.5 | 1.409 | 0.07883 | -0.041 | 17.87
10 | 1.43 | 0.08605 | -0.041 | 16.617
10.5 | 1.435 | 0.09438 | -0.041 | 15.209
11 | 1.427 | 0.10431 | -0.042 | 13.682
11.5 | 1.334 | 0.12154 | -0.041 | 10.973
12 | 0.826 | 0.20935 | -0.017 | 3.947
12.5 | 0.854 | 0.27285 | -0.021 | 3.131
13 | 0.882 | 0.29225 | -0.023 | 3.018
13.5 | 0.911 | 0.33086 | -0.025 | 2.752
14 | 0.939 | 0.35498 | -0.027 | 2.644
14.5 | 0.967 | 0.37318 | -0.028 | 2.591
15 | 0.996 | 0.40404 | -0.03 | 2.466
15.5 | 1.025 | 0.41285 | -0.031 | 2.483

## 8. Re 50k Mach 0.50 (2)
BIGFOIL.COM POLAR EXPORT
NACA45013.5
NACA45013.5 |  |  |  | Cl Max: | 0.3867 | at alpha= | 3.5 | deg
XFOIL ncrit=9 |  |  |  | L/D Max: | 7.8935 | at alpha= | 1 | deg
Re: | 50000 |  |  | Cd Min: | 0.25367 | at alpha= | -20 | deg
Mach: | 0.5 |  |  | Cl=0 at alpha= | -2.3397 | deg
|  |  |  | @ Cl=0.1, Cd= | 0.041792
|  |  |  | @ Cl=0.4, Cd= | 0.07369
|  |  |  | @ Cl=0.6, Cd= | 0.07369
alpha (deg) | Cl | Cd | Cm | Cl/Cd
-20 | -0.5822 | 0.25367 | 0.02 | -2.2951
-19.5 | -0.5574 | 0.2446 | 0.017 | -2.2788
-19 | -0.5375 | 0.23902 | 0.0128 | -2.2488
-18.5 | -0.5291 | 0.24039 | 0.0072 | -2.201
-18 | -0.4967 | 0.22547 | 0.0052 | -2.203
-17.5 | -0.473 | 0.21757 | 0.0024 | -2.174
-17 | -0.4598 | 0.21486 | -0.002 | -2.14
-16.5 | -0.4404 | 0.20762 | -0.0054 | -2.1212
-16 | -0.4124 | 0.19774 | -0.0072 | -2.0856
-15.5 | -0.3974 | 0.19314 | -0.0107 | -2.0576
-15 | -0.3917 | 0.19082 | -0.0147 | -2.0527
-14.5 | -0.3557 | 0.17824 | -0.0154 | -1.9956
-14 | -0.3548 | 0.17724 | -0.0191 | -2.0018
-13.5 | -0.3232 | 0.1659 | -0.0201 | -1.9482
-13 | -0.3105 | 0.1608 | -0.0223 | -1.931
-12.5 | -0.2975 | 0.15442 | -0.0242 | -1.9266
-12 | -0.2839 | 0.1488 | -0.0255 | -1.9079
-11.5 | -0.2636 | 0.14102 | -0.0262 | -1.8692
-11 | -0.28 | 0.13996 | -0.0286 | -2.0006
-10.5 | -0.2496 | 0.13062 | -0.0279 | -1.9109
-10 | -0.2325 | 0.12358 | -0.0275 | -1.8814
-9.5 | -0.2256 | 0.11812 | -0.0269 | -1.9099
-9 | -0.2328 | 0.11432 | -0.0259 | -2.0364
-8.5 | -0.2235 | 0.10818 | -0.0237 | -2.066
-8 | -0.2253 | 0.10402 | -0.0202 | -2.1659
-7.5 | -0.2352 | 0.10053 | -0.0147 | -2.3396
-7 | -0.2314 | 0.09663 | -0.0069 | -2.3947
-6.5 | -0.2479 | 0.09547 | 0.003 | -2.5966
-6 | -0.1491 | 0.08772 | -0.0029 | -1.6997
-5.5 | 0.0595 | 0.07235 | -0.0275 | 0.82239
-5 | -0.0301 | 0.06975 | -0.0368 | -0.43154
-4.5 | -0.1879 | 0.06274 | -0.0566 | -2.9949
-4 | -0.1445 | 0.05522 | -0.0643 | -2.6168
-3.5 | -0.1042 | 0.0505 | -0.0641 | -2.0634
-3 | -0.0681 | 0.04715 | -0.0612 | -1.4443
-2.5 | -0.0202 | 0.04441 | -0.0589 | -0.45485
-2 | 0.0428 | 0.04209 | -0.0575 | 1.0169
-1.5 | 0.0751 | 0.04172 | -0.0533 | 1.8001
-1 | 0.1201 | 0.04185 | -0.0508 | 2.8698
0 | 0.2148 | 0.04352 | -0.048 | 4.9357
0.5 | 0.2278 | 0.04505 | -0.0426 | 5.0566
1 | 0.3766 | 0.04771 | -0.0582 | 7.8935
1.5 | 0.3786 | 0.0512 | -0.0521 | 7.3945
2 | 0.3552 | 0.05569 | -0.0452 | 6.3782
2.5 | 0.3588 | 0.05986 | -0.0411 | 5.994
3 | 0.3548 | 0.06437 | -0.0373 | 5.5119
3.5 | 0.3867 | 0.06856 | -0.0359 | 5.6403
4 | 0.3818 | 0.07369 | -0.0336 | 5.1812

## 9. Re 100k Mach 0.00 (1)
BIGFOIL.COM POLAR EXPORT
NACA45013.5
NACA45013.5 |  |  |  | Cl Max: | 1.628 | at alpha= | 15.5 | deg
JavaFoil+Calcfoil stall+Eppler ext transition |  |  |  | L/D Max: | 49.345 | at alpha= | 5.5 | deg
Re: | 100000 |  |  | Cd Min: | 0.01504 | at alpha= | 1 | deg
Mach: | 0 |  |  | Cl=0 at alpha= | -3.125 | deg
|  |  |  | @ Cl=0.1, Cd= | 0.034445
|  |  |  | @ Cl=0.4, Cd= | 0.017456
|  |  |  | @ Cl=0.6, Cd= | 0.015622
alpha (deg) | Cl | Cd | Cm | Cl/Cd
-20 | -0.669 | 0.28233 | -0.013 | -2.369
-19.5 | -0.681 | 0.266 | -0.013 | -2.558
-19 | -0.691 | 0.24987 | -0.013 | -2.767
-18.5 | -0.701 | 0.2378 | -0.013 | -2.949
-18 | -0.71 | 0.22543 | -0.014 | -3.15
-17.5 | -0.718 | 0.21015 | -0.013 | -3.415
-17 | -0.724 | 0.20036 | -0.014 | -3.612
-16.5 | -0.728 | 0.18634 | -0.014 | -3.908
-16 | -0.731 | 0.17638 | -0.014 | -4.145
-15.5 | -0.732 | 0.16614 | -0.014 | -4.405
-15 | -0.73 | 0.15609 | -0.014 | -4.68
-14.5 | -0.727 | 0.14597 | -0.014 | -4.979
-14 | -0.721 | 0.13774 | -0.014 | -5.233
-13.5 | -0.711 | 0.12939 | -0.014 | -5.498
-13 | -0.699 | 0.12097 | -0.014 | -5.777
-12.5 | -0.684 | 0.11387 | -0.015 | -6.006
-12 | -0.666 | 0.1065 | -0.015 | -6.256
-11.5 | -0.646 | 0.09932 | -0.015 | -6.504
-11 | -0.623 | 0.09316 | -0.015 | -6.688
-10.5 | -0.598 | 0.08723 | -0.015 | -6.851
-10 | -0.57 | 0.08164 | -0.015 | -6.978
-9.5 | -0.539 | 0.07626 | -0.015 | -7.071
-9 | -0.506 | 0.07157 | -0.016 | -7.076
-8.5 | -0.472 | 0.06644 | -0.016 | -7.097
-8 | -0.435 | 0.06226 | -0.016 | -6.979
-7.5 | -0.396 | 0.05836 | -0.016 | -6.779
-7 | -0.355 | 0.05501 | -0.017 | -6.448
-6.5 | -0.312 | 0.05185 | -0.017 | -6.025
-6 | -0.269 | 0.04894 | -0.017 | -5.491
-5.5 | -0.224 | 0.04659 | -0.018 | -4.808
-5 | -0.178 | 0.04439 | -0.018 | -4.016
-4.5 | -0.132 | 0.04332 | -0.019 | -3.039
-4 | -0.084 | 0.04092 | -0.019 | -2.06
-3.5 | -0.036 | 0.03925 | -0.02 | -0.926
-3 | 0.012 | 0.03777 | -0.021 | 0.323
-2.5 | 0.061 | 0.03581 | -0.022 | 1.711
-2 | 0.111 | 0.03406 | -0.023 | 3.264
-1.5 | 0.197 | 0.01618 | -0.039 | 12.188
-1 | 0.258 | 0.01618 | -0.039 | 15.958
-0.5 | 0.319 | 0.01642 | -0.039 | 19.431
0 | 0.378 | 0.01746 | -0.04 | 21.674
0.5 | 0.438 | 0.01745 | -0.04 | 25.118
1 | 0.498 | 0.01504 | -0.04 | 33.119
1.5 | 0.557 | 0.01536 | -0.04 | 36.293
2 | 0.616 | 0.01572 | -0.04 | 39.19
2.5 | 0.675 | 0.01613 | -0.041 | 41.811
3 | 0.732 | 0.0166 | -0.041 | 44.105
3.5 | 0.789 | 0.01713 | -0.041 | 46.056
4 | 0.844 | 0.01773 | -0.041 | 47.624
4.5 | 0.899 | 0.01844 | -0.041 | 48.736
5 | 0.951 | 0.01927 | -0.041 | 49.334
5.5 | 1.001 | 0.02029 | -0.041 | 49.345
6 | 1.049 | 0.02153 | -0.041 | 48.723
6.5 | 1.095 | 0.02305 | -0.041 | 47.497
7 | 1.139 | 0.02462 | -0.041 | 46.275
7.5 | 1.182 | 0.02674 | -0.04 | 44.203
8 | 1.224 | 0.02921 | -0.04 | 41.921
8.5 | 1.265 | 0.03182 | -0.04 | 39.769
9 | 1.305 | 0.03462 | -0.04 | 37.695
9.5 | 1.344 | 0.03756 | -0.04 | 35.781
10 | 1.381 | 0.04066 | -0.04 | 33.973
10.5 | 1.417 | 0.04391 | -0.04 | 32.277
11 | 1.452 | 0.04738 | -0.04 | 30.65
11.5 | 1.485 | 0.05094 | -0.04 | 29.143
12 | 1.515 | 0.05473 | -0.04 | 27.685
12.5 | 1.544 | 0.05876 | -0.04 | 26.276
13 | 1.571 | 0.06376 | -0.04 | 24.635
13.5 | 1.589 | 0.07122 | -0.04 | 22.306
14 | 1.603 | 0.07692 | -0.04 | 20.844
14.5 | 1.615 | 0.08268 | -0.04 | 19.533
15 | 1.623 | 0.08871 | -0.04 | 18.297
15.5 | 1.628 | 0.09532 | -0.04 | 17.075
16 | 1.628 | 0.10224 | -0.04 | 15.926
16.5 | 1.622 | 0.10998 | -0.04 | 14.747
17 | 1.61 | 0.11879 | -0.04 | 13.557
17.5 | 1.594 | 0.1289 | -0.039 | 12.367
18 | 1.569 | 0.14243 | -0.038 | 11.015
18.5 | 1.53 | 0.16242 | -0.036 | 9.419
19 | 1.469 | 0.19009 | -0.028 | 7.727
19.5 | 1.442 | 0.20218 | -0.025 | 7.13
20 | 1.417 | 0.21364 | -0.024 | 6.634

## 10. Re 100k Mach 0.00 (2)
BIGFOIL.COM POLAR EXPORT
NACA45013.5
NACA45013.5 |  |  |  | Cl Max: | 1.2073 | at alpha= | 9 | deg
XFOIL ncrit=9 |  |  |  | L/D Max: | 36.7063 | at alpha= | 4 | deg
Re: | 100000 |  |  | Cd Min: | 0.22438 | at alpha= | -20 | deg
Mach: | 0 |  |  | Cl=0 at alpha= | -3.4878 | deg
|  |  |  | @ Cl=0.1, Cd= | 0.022393
|  |  |  | @ Cl=0.4, Cd= | 0.018093
|  |  |  | @ Cl=0.6, Cd= | 0.018292
alpha (deg) | Cl | Cd | Cm | Cl/Cd
-20 | -0.5283 | 0.22438 | 0.0133 | -2.3545
-19.5 | -0.5106 | 0.21861 | 0.0107 | -2.3357
-19 | -0.4952 | 0.21336 | 0.0073 | -2.321
-18 | -0.4648 | 0.20163 | 0.0012 | -2.3052
-17.5 | -0.4478 | 0.19576 | -0.0011 | -2.2875
-17 | -0.4364 | 0.19103 | -0.0048 | -2.2845
-16.5 | -0.4284 | 0.18615 | -0.0086 | -2.3014
-16 | -0.405 | 0.17829 | -0.0092 | -2.2716
-15.5 | -0.3906 | 0.1725 | -0.0115 | -2.2643
-15 | -0.3922 | 0.16947 | -0.0162 | -2.3143
-14.5 | -0.3722 | 0.16092 | -0.0172 | -2.313
-14 | -0.3537 | 0.15449 | -0.0181 | -2.2895
-13.5 | -0.3517 | 0.14993 | -0.0216 | -2.3458
-13 | -0.3571 | 0.14471 | -0.0258 | -2.4677
-12.5 | -0.326 | 0.13626 | -0.0241 | -2.3925
-12 | -0.3165 | 0.13045 | -0.0256 | -2.4262
-11.5 | -0.3421 | 0.12738 | -0.0325 | -2.6857
-11 | -0.3075 | 0.11806 | -0.0292 | -2.6046
-10.5 | -0.2989 | 0.11234 | -0.0298 | -2.6607
-10 | -0.3353 | 0.10866 | -0.037 | -3.0858
-9.5 | -0.3097 | 0.10009 | -0.0338 | -3.0942
-9 | -0.2994 | 0.09455 | -0.0324 | -3.1666
-8.5 | -0.329 | 0.0896 | -0.0345 | -3.6719
-8 | -0.4069 | 0.08713 | -0.0317 | -4.67
-7.5 | -0.4407 | 0.08182 | -0.0264 | -5.3862
-7 | -0.4314 | 0.07712 | -0.0196 | -5.5939
-6.5 | -0.3923 | 0.06783 | -0.0326 | -5.7836
-6 | -0.3258 | 0.059 | -0.0431 | -5.522
-5.5 | -0.2615 | 0.0517 | -0.0494 | -5.058
-5 | -0.1936 | 0.04478 | -0.0556 | -4.3234
-4.5 | -0.1215 | 0.03622 | -0.058 | -3.3545
-4 | -0.0564 | 0.03029 | -0.0575 | -1.862
-3.5 | -0.0014 | 0.02607 | -0.0562 | -0.053702
-3 | 0.056 | 0.02383 | -0.055 | 2.35
-2.5 | 0.1096 | 0.02208 | -0.0534 | 4.9638
-2 | 0.1644 | 0.0208 | -0.0522 | 7.9038
-1.5 | 0.2167 | 0.01979 | -0.0508 | 10.95
-1 | 0.2654 | 0.01896 | -0.0487 | 13.9979
-0.5 | 0.5076 | 0.0174 | -0.0798 | 29.1724
0 | 0.547 | 0.01773 | -0.0773 | 30.8517
0.5 | 0.5874 | 0.01814 | -0.0749 | 32.3815
1 | 0.6264 | 0.01861 | -0.0722 | 33.6593
1.5 | 0.6652 | 0.01924 | -0.0694 | 34.5738
2 | 0.7046 | 0.01997 | -0.0667 | 35.2829
2.5 | 0.7464 | 0.02072 | -0.0643 | 36.0232
3 | 0.7842 | 0.02157 | -0.0613 | 36.3561
3.5 | 0.8212 | 0.02263 | -0.0583 | 36.2881
4 | 0.8648 | 0.02356 | -0.0561 | 36.7063
4.5 | 0.8982 | 0.02475 | -0.0525 | 36.2909
5 | 0.9338 | 0.02612 | -0.0493 | 35.7504
5.5 | 0.9762 | 0.02713 | -0.0471 | 35.9823
6 | 1.0028 | 0.02898 | -0.0428 | 34.6032
6.5 | 1.0481 | 0.03007 | -0.041 | 34.8553
7 | 1.071 | 0.03204 | -0.0364 | 33.427
7.5 | 1.0979 | 0.03403 | -0.0325 | 32.2627
8 | 1.1379 | 0.03525 | -0.0302 | 32.2809
8.5 | 1.1389 | 0.0386 | -0.0237 | 29.5052
9 | 1.2073 | 0.03851 | -0.0247 | 31.3503
9.5 | 1.1691 | 0.04367 | -0.0145 | 26.7712
10.5 | 1.1782 | 0.04943 | -0.004 | 23.8357

## 11. Re 100k Mach 0.10 (1)
BIGFOIL.COM POLAR EXPORT
NACA45013.5
NACA45013.5 |  |  |  | Cl Max: | 1.619 | at alpha= | 15.5 | deg
JavaFoil+Calcfoil stall+Eppler ext transition |  |  |  | L/D Max: | 49.074 | at alpha= | 5 | deg
Re: | 100000 |  |  | Cd Min: | 0.01509 | at alpha= | 1 | deg
Mach: | 0.1 |  |  | Cl=0 at alpha= | -3.125 | deg
|  |  |  | @ Cl=0.1, Cd= | 0.034674
|  |  |  | @ Cl=0.4, Cd= | 0.017513
|  |  |  | @ Cl=0.6, Cd= | 0.015668
alpha (deg) | Cl | Cd | Cm | Cl/Cd
-20 | -0.621 | 0.2977 | -0.013 | -2.085
-19.5 | -0.635 | 0.28192 | -0.013 | -2.253
-19 | -0.649 | 0.26375 | -0.013 | -2.46
-18.5 | -0.662 | 0.24447 | -0.013 | -2.707
-18 | -0.674 | 0.23081 | -0.013 | -2.918
-17.5 | -0.684 | 0.21833 | -0.013 | -3.133
-17 | -0.693 | 0.20464 | -0.014 | -3.388
-16.5 | -0.701 | 0.19333 | -0.014 | -3.625
-16 | -0.706 | 0.18195 | -0.014 | -3.882
-15.5 | -0.71 | 0.17081 | -0.014 | -4.157
-15 | -0.711 | 0.15995 | -0.014 | -4.448
-14.5 | -0.71 | 0.14933 | -0.014 | -4.757
-14 | -0.707 | 0.14065 | -0.014 | -5.025
-13.5 | -0.7 | 0.13177 | -0.014 | -5.309
-13 | -0.689 | 0.12295 | -0.014 | -5.605
-12.5 | -0.676 | 0.11525 | -0.015 | -5.865
-12 | -0.66 | 0.10779 | -0.015 | -6.123
-11.5 | -0.641 | 0.10082 | -0.015 | -6.36
-11 | -0.62 | 0.0941 | -0.015 | -6.585
-10.5 | -0.595 | 0.08798 | -0.015 | -6.766
-10 | -0.568 | 0.08236 | -0.015 | -6.899
-9.5 | -0.539 | 0.07698 | -0.015 | -6.996
-9 | -0.506 | 0.07212 | -0.016 | -7.021
-8.5 | -0.472 | 0.06695 | -0.016 | -7.049
-8 | -0.435 | 0.06277 | -0.016 | -6.934
-7.5 | -0.397 | 0.05869 | -0.016 | -6.756
-7 | -0.356 | 0.05504 | -0.017 | -6.463
-6.5 | -0.313 | 0.0521 | -0.017 | -6.015
-6 | -0.27 | 0.04906 | -0.017 | -5.498
-5.5 | -0.225 | 0.04678 | -0.018 | -4.807
-5 | -0.179 | 0.04452 | -0.018 | -4.021
-4.5 | -0.132 | 0.0429 | -0.019 | -3.082
-4 | -0.085 | 0.041 | -0.019 | -2.066
-3.5 | -0.036 | 0.03933 | -0.02 | -0.928
-3 | 0.012 | 0.03788 | -0.021 | 0.323
-2.5 | 0.062 | 0.03589 | -0.022 | 1.715
-2 | 0.112 | 0.03429 | -0.023 | 3.255
-1.5 | 0.198 | 0.01618 | -0.039 | 12.243
-1 | 0.26 | 0.01621 | -0.039 | 16.01
-0.5 | 0.321 | 0.01644 | -0.04 | 19.499
0 | 0.38 | 0.01749 | -0.04 | 21.741
0.5 | 0.44 | 0.01756 | -0.04 | 25.081
1 | 0.5 | 0.01509 | -0.04 | 33.161
1.5 | 0.56 | 0.01541 | -0.04 | 36.327
2 | 0.619 | 0.01579 | -0.041 | 39.213
2.5 | 0.678 | 0.01621 | -0.041 | 41.809
3 | 0.735 | 0.01668 | -0.041 | 44.078
3.5 | 0.792 | 0.01723 | -0.041 | 45.993
4 | 0.848 | 0.01785 | -0.041 | 47.512
4.5 | 0.902 | 0.01857 | -0.041 | 48.562
5 | 0.954 | 0.01944 | -0.041 | 49.074
5.5 | 1.004 | 0.0205 | -0.041 | 48.986
6 | 1.052 | 0.0218 | -0.041 | 48.252
6.5 | 1.098 | 0.02338 | -0.041 | 46.957
7 | 1.142 | 0.02504 | -0.041 | 45.611
7.5 | 1.185 | 0.02721 | -0.04 | 43.548
8 | 1.227 | 0.02977 | -0.04 | 41.224
8.5 | 1.269 | 0.03241 | -0.04 | 39.136
9 | 1.308 | 0.03524 | -0.04 | 37.126
9.5 | 1.347 | 0.03826 | -0.04 | 35.203
10 | 1.385 | 0.04139 | -0.04 | 33.458
10.5 | 1.421 | 0.04465 | -0.04 | 31.824
11 | 1.455 | 0.04819 | -0.04 | 30.199
11.5 | 1.487 | 0.05182 | -0.04 | 28.701
12 | 1.517 | 0.05566 | -0.04 | 27.264
12.5 | 1.546 | 0.05983 | -0.04 | 25.834
13 | 1.572 | 0.06628 | -0.04 | 23.717
13.5 | 1.588 | 0.07272 | -0.04 | 21.834
14 | 1.601 | 0.07854 | -0.04 | 20.386
14.5 | 1.611 | 0.08435 | -0.04 | 19.1
15 | 1.617 | 0.09059 | -0.04 | 17.853
15.5 | 1.619 | 0.09742 | -0.04 | 16.623
16 | 1.617 | 0.1048 | -0.04 | 15.429
16.5 | 1.607 | 0.11297 | -0.04 | 14.227
17 | 1.592 | 0.12239 | -0.04 | 13.007
17.5 | 1.569 | 0.13418 | -0.039 | 11.696
18 | 1.536 | 0.15032 | -0.038 | 10.219
18.5 | 1.477 | 0.17762 | -0.032 | 8.315
19 | 1.433 | 0.19518 | -0.026 | 7.344
19.5 | 1.406 | 0.20668 | -0.024 | 6.803
20 | 1.379 | 0.21814 | -0.023 | 6.324

## 12. Re 100k Mach 0.10 (2)
BIGFOIL.COM POLAR EXPORT
NACA45013.5
NACA45013.5 |  |  |  | Cl Max: | 1.1679 | at alpha= | 9 | deg
XFOIL ncrit=9 |  |  |  | L/D Max: | 36.2362 | at alpha= | 3 | deg
Re: | 100000 |  |  | Cd Min: | 0.22495 | at alpha= | -20 | deg
Mach: | 0.1 |  |  | Cl=0 at alpha= | -3.4991 | deg
|  |  |  | @ Cl=0.1, Cd= | 0.022575
|  |  |  | @ Cl=0.4, Cd= | 0.018236
|  |  |  | @ Cl=0.6, Cd= | 0.018394
alpha (deg) | Cl | Cd | Cm | Cl/Cd
-20 | -0.5292 | 0.22495 | 0.0135 | -2.3525
-19.5 | -0.5115 | 0.21921 | 0.0108 | -2.3334
-19 | -0.4961 | 0.214 | 0.0073 | -2.3182
-18 | -0.4649 | 0.20212 | 0.0014 | -2.3001
-17.5 | -0.4479 | 0.19626 | -0.0011 | -2.2822
-17 | -0.4372 | 0.19176 | -0.005 | -2.2799
-16.5 | -0.4264 | 0.18616 | -0.0083 | -2.2905
-16 | -0.4044 | 0.17871 | -0.0092 | -2.2629
-15.5 | -0.3901 | 0.17295 | -0.0115 | -2.2556
-15 | -0.3934 | 0.17032 | -0.0165 | -2.3098
-14.5 | -0.37 | 0.16119 | -0.0171 | -2.2954
-14 | -0.3525 | 0.15489 | -0.0181 | -2.2758
-13.5 | -0.3524 | 0.15069 | -0.022 | -2.3386
-13 | -0.3509 | 0.14452 | -0.0252 | -2.428
-12.5 | -0.3237 | 0.13666 | -0.0241 | -2.3687
-12 | -0.3149 | 0.13089 | -0.0257 | -2.4058
-11.5 | -0.3424 | 0.12812 | -0.0329 | -2.6725
-11 | -0.304 | 0.11847 | -0.0291 | -2.5661
-10.5 | -0.2967 | 0.1128 | -0.03 | -2.6303
-10 | -0.336 | 0.10941 | -0.0375 | -3.071
-9.5 | -0.3034 | 0.10054 | -0.0334 | -3.0177
-9 | -0.2955 | 0.09503 | -0.0323 | -3.1095
-8.5 | -0.3307 | 0.09031 | -0.0352 | -3.6618
-8 | -0.4088 | 0.08815 | -0.0319 | -4.6375
-7.5 | -0.4127 | 0.08119 | -0.0266 | -5.0831
-7 | -0.4236 | 0.07782 | -0.0196 | -5.4433
-6.5 | -0.3859 | 0.06826 | -0.0331 | -5.6534
-6 | -0.3224 | 0.0594 | -0.0436 | -5.4276
-5.5 | -0.2554 | 0.05193 | -0.0506 | -4.9182
-5 | -0.1915 | 0.04506 | -0.0561 | -4.2499
-4.5 | -0.136 | 0.0395 | -0.0577 | -3.443
-4 | -0.0583 | 0.03061 | -0.0575 | -1.9046
-3.5 | -0.0001 | 0.02625 | -0.0567 | -0.0038095
-3 | 0.0553 | 0.02404 | -0.0551 | 2.3003
-2.5 | 0.1093 | 0.02227 | -0.0535 | 4.9079
-2 | 0.1642 | 0.02099 | -0.0522 | 7.8228
-1.5 | 0.2182 | 0.01993 | -0.051 | 10.9483
-1 | 0.2663 | 0.01912 | -0.0489 | 13.9278
-0.5 | 0.5099 | 0.01751 | -0.0801 | 29.1205
0.5 | 0.5897 | 0.01827 | -0.075 | 32.277
1 | 0.6304 | 0.01876 | -0.0725 | 33.6034
1.5 | 0.6688 | 0.01938 | -0.0696 | 34.5098
2 | 0.7076 | 0.02013 | -0.0668 | 35.1515
2.5 | 0.7483 | 0.02094 | -0.0642 | 35.7354
3 | 0.7885 | 0.02176 | -0.0614 | 36.2362
3.5 | 0.8242 | 0.02286 | -0.0581 | 36.0542
4 | 0.8647 | 0.02391 | -0.0555 | 36.1648
4.5 | 0.9022 | 0.025 | -0.0524 | 36.088
5 | 0.9348 | 0.0265 | -0.0488 | 35.2755
5.5 | 0.9814 | 0.02746 | -0.047 | 35.7393
6 | 1.0049 | 0.02936 | -0.0423 | 34.2268
6.5 | 1.0415 | 0.03086 | -0.0393 | 33.7492
7 | 1.0738 | 0.03245 | -0.0359 | 33.0909
7.5 | 1.091 | 0.03495 | -0.0308 | 31.216
8 | 1.1428 | 0.03568 | -0.0298 | 32.0291
8.5 | 1.1318 | 0.03958 | -0.0219 | 28.5953
9 | 1.1679 | 0.04115 | -0.0194 | 28.3815
9.5 | 1.1636 | 0.04461 | -0.013 | 26.0838
10.5 | 1.0579 | 0.05938 | 0.0015 | 17.8158
12.5 | 0.7557 | 0.13755 | -0.0221 | 5.494
13 | 0.7102 | 0.14467 | -0.0258 | 4.9091
13.5 | 0.7801 | 0.14282 | -0.0213 | 5.4621
14 | 0.7935 | 0.14751 | -0.022 | 5.3793

## 13. Re 100k Mach 0.25 (1)
BIGFOIL.COM POLAR EXPORT
NACA45013.5
NACA45013.5 |  |  |  | Cl Max: | 1.576 | at alpha= | 14 | deg
JavaFoil+Calcfoil stall+Eppler ext transition |  |  |  | L/D Max: | 47.414 | at alpha= | 5 | deg
Re: | 100000 |  |  | Cd Min: | 0.01539 | at alpha= | 1 | deg
Mach: | 0.25 |  |  | Cl=0 at alpha= | -3.13 | deg
|  |  |  | @ Cl=0.1, Cd= | 0.034985
|  |  |  | @ Cl=0.4, Cd= | 0.017777
|  |  |  | @ Cl=0.6, Cd= | 0.015925
alpha (deg) | Cl | Cd | Cm | Cl/Cd
-17.5 | -0.372 | 0.34594 | -0.013 | -1.076
-17 | -0.413 | 0.30456 | -0.013 | -1.357
-16.5 | -0.451 | 0.27735 | -0.013 | -1.626
-16 | -0.485 | 0.24985 | -0.013 | -1.942
-15.5 | -0.516 | 0.22689 | -0.013 | -2.274
-15 | -0.543 | 0.20506 | -0.014 | -2.647
-14.5 | -0.566 | 0.18546 | -0.014 | -3.05
-14 | -0.584 | 0.16951 | -0.014 | -3.447
-13.5 | -0.597 | 0.15558 | -0.014 | -3.837
-13 | -0.604 | 0.14261 | -0.014 | -4.238
-12.5 | -0.607 | 0.13097 | -0.014 | -4.636
-12 | -0.605 | 0.12142 | -0.015 | -4.986
-11.5 | -0.599 | 0.1116 | -0.015 | -5.367
-11 | -0.588 | 0.10308 | -0.015 | -5.705
-10.5 | -0.573 | 0.09489 | -0.015 | -6.035
-10 | -0.553 | 0.08811 | -0.015 | -6.277
-9.5 | -0.529 | 0.08186 | -0.016 | -6.467
-9 | -0.502 | 0.07602 | -0.016 | -6.604
-8.5 | -0.471 | 0.06998 | -0.016 | -6.733
-8 | -0.437 | 0.06545 | -0.016 | -6.679
-7.5 | -0.4 | 0.06089 | -0.017 | -6.572
-7 | -0.36 | 0.05669 | -0.017 | -6.356
-6.5 | -0.318 | 0.05343 | -0.017 | -5.96
-6 | -0.275 | 0.0502 | -0.018 | -5.473
-5.5 | -0.23 | 0.04775 | -0.018 | -4.807
-5 | -0.183 | 0.04541 | -0.018 | -4.029
-4.5 | -0.135 | 0.04355 | -0.019 | -3.107
-4 | -0.087 | 0.04157 | -0.019 | -2.087
-3.5 | -0.037 | 0.03985 | -0.02 | -0.939
-3 | 0.013 | 0.03784 | -0.021 | 0.332
-2.5 | 0.063 | 0.0364 | -0.022 | 1.734
-2 | 0.114 | 0.03445 | -0.023 | 3.32
-1.5 | 0.203 | 0.01642 | -0.04 | 12.394
-1 | 0.267 | 0.016 | -0.041 | 16.658
-0.5 | 0.329 | 0.01702 | -0.041 | 19.346
0 | 0.39 | 0.01777 | -0.041 | 21.97
0.5 | 0.452 | 0.01781 | -0.041 | 25.386
1 | 0.513 | 0.01539 | -0.041 | 33.359
1.5 | 0.574 | 0.01575 | -0.041 | 36.464
2 | 0.635 | 0.01616 | -0.042 | 39.273
2.5 | 0.694 | 0.01663 | -0.042 | 41.742
3 | 0.753 | 0.01717 | -0.042 | 43.848
3.5 | 0.81 | 0.01779 | -0.042 | 45.54
4 | 0.866 | 0.01853 | -0.042 | 46.744
4.5 | 0.92 | 0.01941 | -0.042 | 47.395
5 | 0.972 | 0.02049 | -0.042 | 47.414
5.5 | 1.021 | 0.02183 | -0.042 | 46.773
6 | 1.068 | 0.02348 | -0.042 | 45.474
6.5 | 1.113 | 0.02543 | -0.041 | 43.765
7 | 1.157 | 0.02772 | -0.041 | 41.738
7.5 | 1.201 | 0.02997 | -0.041 | 40.056
8 | 1.244 | 0.03269 | -0.041 | 38.051
8.5 | 1.286 | 0.03571 | -0.04 | 36.017
9 | 1.327 | 0.03875 | -0.04 | 34.236
9.5 | 1.366 | 0.04199 | -0.04 | 32.532
10 | 1.403 | 0.04543 | -0.04 | 30.885
10.5 | 1.438 | 0.04898 | -0.04 | 29.362
11 | 1.471 | 0.05282 | -0.04 | 27.854
11.5 | 1.501 | 0.05688 | -0.04 | 26.383
12 | 1.527 | 0.06127 | -0.041 | 24.926
12.5 | 1.551 | 0.06655 | -0.041 | 23.307
13 | 1.566 | 0.07496 | -0.041 | 20.892
13.5 | 1.574 | 0.08125 | -0.041 | 19.371
14 | 1.576 | 0.08782 | -0.041 | 17.952
14.5 | 1.573 | 0.09494 | -0.041 | 16.568
15 | 1.563 | 0.10284 | -0.04 | 15.195
15.5 | 1.545 | 0.11189 | -0.04 | 13.808
16 | 1.517 | 0.12306 | -0.04 | 12.331
16.5 | 1.469 | 0.14008 | -0.038 | 10.49
17 | 1.376 | 0.17139 | -0.028 | 8.028
17.5 | 1.329 | 0.18362 | -0.023 | 7.236
18 | 1.283 | 0.19642 | -0.022 | 6.531
18.5 | 1.232 | 0.21074 | -0.02 | 5.845
19 | 1.176 | 0.22568 | -0.02 | 5.211

## 14. Re 100k Mach 0.25 (2)
BIGFOIL.COM POLAR EXPORT
NACA45013.5
NACA45013.5 |  |  |  | Cl Max: | 1.0818 | at alpha= | 7.5 | deg
XFOIL ncrit=9 |  |  |  | L/D Max: | 35.0373 | at alpha= | 3.5 | deg
Re: | 100000 |  |  | Cd Min: | 0.22837 | at alpha= | -20 | deg
Mach: | 0.25 |  |  | Cl=0 at alpha= | -3.5265 | deg
|  |  |  | @ Cl=0.1, Cd= | 0.023696
|  |  |  | @ Cl=0.4, Cd= | 0.018988
|  |  |  | @ Cl=0.6, Cd= | 0.018901
alpha (deg) | Cl | Cd | Cm | Cl/Cd
-20 | -0.5348 | 0.22837 | 0.0147 | -2.3418
-19.5 | -0.517 | 0.22264 | 0.0116 | -2.3221
-19 | -0.5029 | 0.21813 | 0.0073 | -2.3055
-18.5 | -0.4878 | 0.21219 | 0.0038 | -2.2989
-18 | -0.4666 | 0.20492 | 0.0021 | -2.277
-17.5 | -0.4496 | 0.19908 | -0.0008 | -2.2584
-17 | -0.4437 | 0.19636 | -0.0059 | -2.2596
-16.5 | -0.4207 | 0.18751 | -0.0072 | -2.2436
-16 | -0.4021 | 0.18112 | -0.009 | -2.2201
-15.5 | -0.3891 | 0.17566 | -0.012 | -2.2151
-15 | -0.3999 | 0.1751 | -0.018 | -2.2838
-14.5 | -0.3614 | 0.16303 | -0.0167 | -2.2168
-14 | -0.3468 | 0.15715 | -0.0185 | -2.2068
-13.5 | -0.358 | 0.15513 | -0.0241 | -2.3077
-13 | -0.3303 | 0.14527 | -0.0236 | -2.2737
-12.5 | -0.3129 | 0.13877 | -0.0242 | -2.2548
-12 | -0.3106 | 0.13377 | -0.0272 | -2.3219
-11.5 | -0.3252 | 0.12928 | -0.0322 | -2.5155
-11 | -0.2882 | 0.12065 | -0.0289 | -2.3887
-10.5 | -0.2913 | 0.11572 | -0.0316 | -2.5173
-10 | -0.3235 | 0.11174 | -0.0378 | -2.8951
-9.5 | -0.2784 | 0.10288 | -0.0323 | -2.7061
-9 | -0.2803 | 0.09761 | -0.0329 | -2.8716
-8.5 | -0.3424 | 0.09452 | -0.0379 | -3.6225
-8 | -0.3027 | 0.08674 | -0.0317 | -3.4897
-7.5 | -0.3341 | 0.08312 | -0.0276 | -4.0195
-7 | -0.3941 | 0.08137 | -0.0199 | -4.8433
-6.5 | -0.3452 | 0.07058 | -0.0355 | -4.8909
-6 | -0.2894 | 0.06104 | -0.0476 | -4.7412
-5 | -0.1732 | 0.04642 | -0.0608 | -3.7312
-4 | -0.05 | 0.03171 | -0.0607 | -1.5768
-3.5 | 0.0028 | 0.02784 | -0.0584 | 0.10057
-3 | 0.0558 | 0.02515 | -0.0566 | 2.2187
-2.5 | 0.1105 | 0.02335 | -0.0545 | 4.7323
-2 | 0.1664 | 0.02209 | -0.0531 | 7.5328
-1.5 | 0.2225 | 0.0209 | -0.052 | 10.6459
-1 | 0.2759 | 0.01994 | -0.0504 | 13.8365
-0.5 | 0.4987 | 0.01823 | -0.0766 | 27.356
0 | 0.5659 | 0.01849 | -0.079 | 30.6057
0.5 | 0.6057 | 0.01897 | -0.0762 | 31.9294
1 | 0.6453 | 0.01958 | -0.0733 | 32.9571
1.5 | 0.6852 | 0.02032 | -0.0703 | 33.7205
2 | 0.728 | 0.02106 | -0.0677 | 34.5679
2.5 | 0.764 | 0.02203 | -0.0641 | 34.68
3 | 0.8007 | 0.02314 | -0.0606 | 34.6024
3.5 | 0.8451 | 0.02412 | -0.0581 | 35.0373
4 | 0.8752 | 0.02552 | -0.0537 | 34.2947
4.5 | 0.9088 | 0.02706 | -0.0499 | 33.5846
5 | 0.9506 | 0.02822 | -0.047 | 33.6853
5.5 | 0.9707 | 0.03045 | -0.0416 | 31.8785
6 | 1.0139 | 0.03178 | -0.0391 | 31.9037
6.5 | 1.0285 | 0.03429 | -0.0333 | 29.9942
7 | 1.0396 | 0.03721 | -0.0274 | 27.9387
7.5 | 1.0818 | 0.03853 | -0.0249 | 28.0768
8 | 0.9881 | 0.04693 | -0.0107 | 21.0548
8.5 | 0.9775 | 0.05155 | -0.0054 | 18.9622
9 | 0.8935 | 0.065 | -0.0037 | 13.7462
10 | 0.721 | 0.09982 | -0.0135 | 7.223
10.5 | 0.6661 | 0.11584 | -0.0197 | 5.7502
11 | 0.7018 | 0.11717 | -0.0176 | 5.9896
11.5 | 0.7235 | 0.12181 | -0.0175 | 5.9396
12 | 0.7265 | 0.13074 | -0.0199 | 5.5568
12.5 | 0.7237 | 0.14314 | -0.0242 | 5.0559

## 15. Re 100k Mach 0.50 (1)
BIGFOIL.COM POLAR EXPORT
NACA45013.5
NACA45013.5 |  |  |  | Cl Max: | 1.458 | at alpha= | 10.5 | deg
JavaFoil+Calcfoil stall+Eppler ext transition |  |  |  | L/D Max: | 40.622 | at alpha= | 3 | deg
Re: | 100000 |  |  | Cd Min: | 0.0175 | at alpha= | 1.5 | deg
Mach: | 0.5 |  |  | Cl=0 at alpha= | -3.1273 | deg
|  |  |  | @ Cl=0.1, Cd= | 0.037746
|  |  |  | @ Cl=0.4, Cd= | 0.018074
|  |  |  | @ Cl=0.6, Cd= | 0.018278
alpha (deg) | Cl | Cd | Cm | Cl/Cd
-20 | -0.916 | 0.35963 | -0.023 | -2.548
-19.5 | -0.889 | 0.35426 | -0.022 | -2.509
-19 | -0.863 | 0.34243 | -0.022 | -2.519
-18.5 | -0.836 | 0.34153 | -0.022 | -2.449
-18 | -0.81 | 0.33706 | -0.022 | -2.403
-17.5 | -0.782 | 0.32052 | -0.022 | -2.441
-17 | -0.756 | 0.31635 | -0.022 | -2.39
-16.5 | -0.73 | 0.31227 | -0.022 | -2.336
-16 | -0.702 | 0.30744 | -0.021 | -2.283
-15.5 | -0.675 | 0.29429 | -0.021 | -2.295
-15 | -0.649 | 0.2905 | -0.021 | -2.233
-14.5 | -0.621 | 0.28278 | -0.021 | -2.196
-14 | -0.594 | 0.27784 | -0.021 | -2.139
-13.5 | -0.567 | 0.26657 | -0.021 | -2.129
-13 | -0.54 | 0.25818 | -0.02 | -2.091
-12.5 | -0.513 | 0.25512 | -0.02 | -2.01
-12 | -0.486 | 0.25184 | -0.02 | -1.929
-11.5 | -0.458 | 0.23257 | -0.02 | -1.971
-11 | -0.431 | 0.22879 | -0.02 | -1.885
-10.5 | -0.404 | 0.21878 | -0.019 | -1.845
-10 | -0.377 | 0.20568 | -0.019 | -1.831
-9.5 | -0.349 | 0.19879 | -0.019 | -1.756
-9 | -0.322 | 0.18551 | -0.019 | -1.735
-8.5 | -0.294 | 0.17422 | -0.018 | -1.69
-8 | -0.267 | 0.16953 | -0.018 | -1.576
-7.5 | -0.24 | 0.15103 | -0.017 | -1.587
-7 | -0.3 | 0.08541 | -0.016 | -3.511
-6.5 | -0.307 | 0.06834 | -0.018 | -4.488
-6 | -0.28 | 0.05981 | -0.018 | -4.683
-5.5 | -0.242 | 0.05448 | -0.019 | -4.434
-5 | -0.196 | 0.05041 | -0.019 | -3.897
-4.5 | -0.147 | 0.04684 | -0.02 | -3.141
-4 | -0.095 | 0.04361 | -0.021 | -2.181
-3.5 | -0.041 | 0.04127 | -0.021 | -0.999
-3 | 0.014 | 0.03892 | -0.022 | 0.357
-2.5 | 0.07 | 0.03843 | -0.023 | 1.82
-2 | 0.127 | 0.03713 | -0.024 | 3.414
-1.5 | 0.184 | 0.03583 | -0.026 | 5.147
-1 | 0.244 | 0.03363 | -0.029 | 7.269
-0.5 | 0.367 | 0.0177 | -0.045 | 20.751
0 | 0.434 | 0.01846 | -0.046 | 23.479
0.5 | 0.501 | 0.01871 | -0.046 | 26.79
1 | 0.568 | 0.01901 | -0.046 | 29.89
1.5 | 0.634 | 0.0175 | -0.046 | 36.227
2 | 0.698 | 0.01821 | -0.046 | 38.347
2.5 | 0.76 | 0.01908 | -0.046 | 39.849
3 | 0.819 | 0.02017 | -0.046 | 40.622
3.5 | 0.875 | 0.02157 | -0.045 | 40.576
4 | 0.928 | 0.02336 | -0.045 | 39.737
4.5 | 0.979 | 0.02549 | -0.045 | 38.42
5 | 1.028 | 0.028 | -0.044 | 36.732
5.5 | 1.078 | 0.03068 | -0.044 | 35.143
6 | 1.127 | 0.03362 | -0.043 | 33.517
6.5 | 1.176 | 0.03671 | -0.043 | 32.04
7 | 1.226 | 0.03996 | -0.043 | 30.672
7.5 | 1.274 | 0.04352 | -0.043 | 29.271
8 | 1.321 | 0.04728 | -0.043 | 27.946
8.5 | 1.366 | 0.0514 | -0.043 | 26.565
9 | 1.403 | 0.05595 | -0.043 | 25.082
9.5 | 1.434 | 0.06093 | -0.043 | 23.532
10 | 1.454 | 0.06692 | -0.043 | 21.731
10.5 | 1.458 | 0.07427 | -0.043 | 19.631
11 | 1.439 | 0.08819 | -0.043 | 16.312
11.5 | 1.351 | 0.10185 | -0.043 | 13.268
12 | 0.826 | 0.16888 | -0.017 | 4.893
12.5 | 0.854 | 0.2057 | -0.021 | 4.153
13 | 0.882 | 0.22792 | -0.023 | 3.87
13.5 | 0.911 | 0.24997 | -0.025 | 3.643
14 | 0.939 | 0.26686 | -0.027 | 3.517
14.5 | 0.967 | 0.29372 | -0.028 | 3.292
15 | 0.996 | 0.30561 | -0.03 | 3.26
15.5 | 1.025 | 0.33077 | -0.031 | 3.099

## 16. Re 100k Mach 0.50 (2)
BIGFOIL.COM POLAR EXPORT
NACA45013.5
NACA45013.5 |  |  |  | Cl Max: | 0.813 | at alpha= | 4.5 | deg
XFOIL ncrit=9 |  |  |  | L/D Max: | 29.0401 | at alpha= | 0.5 | deg
Re: | 100000 |  |  | Cd Min: | 0.24752 | at alpha= | -20 | deg
Mach: | 0.5 |  |  | Cl=0 at alpha= | -3.7245 | deg
|  |  |  | @ Cl=0.1, Cd= | 0.028809
|  |  |  | @ Cl=0.4, Cd= | 0.023024
|  |  |  | @ Cl=0.6, Cd= | 0.022942
alpha (deg) | Cl | Cd | Cm | Cl/Cd
-20 | -0.5708 | 0.24752 | 0.0193 | -2.3061
-19 | -0.5283 | 0.23345 | 0.0114 | -2.263
-18.5 | -0.5063 | 0.22635 | 0.008 | -2.2368
-18 | -0.4866 | 0.22027 | 0.0038 | -2.2091
-17 | -0.4446 | 0.20596 | -0.0028 | -2.1587
-16.5 | -0.4237 | 0.19937 | -0.0059 | -2.1252
-16 | -0.4117 | 0.19552 | -0.0108 | -2.1057
-15.5 | -0.3898 | 0.18712 | -0.0133 | -2.0832
-15 | -0.3658 | 0.17922 | -0.0149 | -2.0411
-14.5 | -0.3491 | 0.17332 | -0.018 | -2.0142
-13.5 | -0.3141 | 0.15981 | -0.0227 | -1.9655
-13 | -0.2976 | 0.15357 | -0.0247 | -1.9379
-12.5 | -0.3045 | 0.15164 | -0.0296 | -2.008
-12 | -0.2753 | 0.14147 | -0.0294 | -1.946
-11.5 | -0.2563 | 0.13479 | -0.0299 | -1.9015
-11 | -0.2723 | 0.13296 | -0.0348 | -2.048
-10.5 | -0.2427 | 0.12306 | -0.0334 | -1.9722
-10 | -0.2273 | 0.1168 | -0.0331 | -1.9461
-9.5 | -0.2469 | 0.11411 | -0.0369 | -2.1637
-9 | -0.2257 | 0.10578 | -0.0347 | -2.1337
-8.5 | -0.2199 | 0.10063 | -0.0332 | -2.1852
-8 | -0.2828 | 0.10058 | -0.0348 | -2.8117
-7.5 | -0.2614 | 0.09322 | -0.027 | -2.8041
-7 | -0.2639 | 0.08622 | -0.0515 | -3.0608
-6.5 | -0.1911 | 0.07441 | -0.0627 | -2.5682
-6 | -0.1356 | 0.06384 | -0.0723 | -2.1241
-5.5 | -0.0922 | 0.05605 | -0.0755 | -1.645
-5 | -0.0793 | 0.05062 | -0.0741 | -1.5666
-4 | -0.0211 | 0.03763 | -0.0724 | -0.56072
-3.5 | 0.0172 | 0.03385 | -0.0675 | 0.50812
-3 | 0.0639 | 0.03042 | -0.0638 | 2.1006
-2.5 | 0.1179 | 0.02801 | -0.0608 | 4.2092
-2 | 0.1743 | 0.02633 | -0.0577 | 6.6198
-1.5 | 0.2344 | 0.02498 | -0.0557 | 9.3835
-1 | 0.2954 | 0.02405 | -0.0539 | 12.2827
-0.5 | 0.353 | 0.02333 | -0.0516 | 15.1307
0 | 0.4022 | 0.02301 | -0.048 | 17.4794
0.5 | 0.6656 | 0.02292 | -0.0802 | 29.0401
1 | 0.6978 | 0.02419 | -0.0752 | 28.8466
1.5 | 0.7313 | 0.02552 | -0.0701 | 28.656
2 | 0.7639 | 0.02696 | -0.0649 | 28.3346
2.5 | 0.7755 | 0.02926 | -0.0574 | 26.5038
3 | 0.8034 | 0.03117 | -0.0516 | 25.7748
3.5 | 0.8047 | 0.03401 | -0.0432 | 23.6607
4 | 0.7676 | 0.0388 | -0.0321 | 19.7835
4.5 | 0.813 | 0.0403 | -0.0284 | 20.1737
5 | 0.6577 | 0.05285 | -0.0158 | 12.4447
5.5 | 0.602 | 0.06315 | -0.0151 | 9.5329
6 | 0.6012 | 0.06935 | -0.0141 | 8.6691
6.5 | 0.6156 | 0.07425 | -0.013 | 8.2909
7 | 0.5947 | 0.08252 | -0.0138 | 7.2067
7.5 | 0.6465 | 0.08484 | -0.0116 | 7.6202
8 | 0.6072 | 0.09487 | -0.0142 | 6.4003
8.5 | 0.6474 | 0.09862 | -0.0129 | 6.5646
9 | 0.6239 | 0.1075 | -0.0156 | 5.8037
9.5 | 0.6639 | 0.11175 | -0.0146 | 5.9409

## 17. Re 250k Mach 0.00 (1)
BIGFOIL.COM POLAR EXPORT
NACA45013.5
NACA45013.5 |  |  |  | Cl Max: | 1.648 | at alpha= | 16 | deg
JavaFoil+Calcfoil stall+Eppler ext transition |  |  |  | L/D Max: | 74.381 | at alpha= | 7 | deg
Re: | 250000 |  |  | Cd Min: | 0.01067 | at alpha= | 2.5 | deg
Mach: | 0 |  |  | Cl=0 at alpha= | -3.125 | deg
|  |  |  | @ Cl=0.1, Cd= | 0.014595
|  |  |  | @ Cl=0.4, Cd= | 0.013713
|  |  |  | @ Cl=0.6, Cd= | 0.01092
alpha (deg) | Cl | Cd | Cm | Cl/Cd
-20 | -0.669 | 0.23085 | -0.014 | -2.899
-19.5 | -0.681 | 0.21893 | -0.014 | -3.111
-19 | -0.692 | 0.20906 | -0.014 | -3.31
-18.5 | -0.702 | 0.1967 | -0.014 | -3.568
-18 | -0.711 | 0.18612 | -0.014 | -3.818
-17.5 | -0.718 | 0.17598 | -0.014 | -4.081
-17 | -0.724 | 0.16781 | -0.014 | -4.316
-16.5 | -0.729 | 0.15866 | -0.014 | -4.594
-16 | -0.732 | 0.14992 | -0.015 | -4.88
-15.5 | -0.732 | 0.14126 | -0.015 | -5.185
-15 | -0.731 | 0.13246 | -0.015 | -5.519
-14.5 | -0.727 | 0.12485 | -0.015 | -5.826
-14 | -0.721 | 0.1182 | -0.015 | -6.103
-13.5 | -0.712 | 0.11136 | -0.015 | -6.394
-13 | -0.7 | 0.10447 | -0.015 | -6.697
-12.5 | -0.685 | 0.09801 | -0.016 | -6.986
-12 | -0.667 | 0.09204 | -0.016 | -7.246
-11.5 | -0.647 | 0.08656 | -0.016 | -7.472
-11 | -0.624 | 0.08143 | -0.016 | -7.66
-10.5 | -0.598 | 0.07638 | -0.016 | -7.834
-10 | -0.57 | 0.07162 | -0.016 | -7.964
-9.5 | -0.54 | 0.06713 | -0.017 | -8.044
-9 | -0.507 | 0.06309 | -0.017 | -8.041
-8.5 | -0.472 | 0.0592 | -0.017 | -7.979
-8 | -0.435 | 0.05555 | -0.017 | -7.838
-7.5 | -0.397 | 0.05245 | -0.018 | -7.56
-7 | -0.356 | 0.04933 | -0.018 | -7.208
-6.5 | -0.313 | 0.04652 | -0.019 | -6.735
-6 | -0.27 | 0.04393 | -0.019 | -6.139
-5.5 | -0.225 | 0.04195 | -0.02 | -5.363
-5 | -0.179 | 0.03996 | -0.021 | -4.485
-4.5 | -0.133 | 0.03797 | -0.021 | -3.494
-4 | -0.085 | 0.03529 | -0.023 | -2.42
-3.5 | -0.045 | 0.01454 | -0.038 | -3.091
-3 | 0.015 | 0.01447 | -0.038 | 1.041
-2.5 | 0.075 | 0.01437 | -0.039 | 5.254
-2 | 0.136 | 0.01492 | -0.039 | 9.132
-1.5 | 0.197 | 0.01433 | -0.039 | 13.764
-1 | 0.258 | 0.01423 | -0.039 | 18.156
-0.5 | 0.319 | 0.01425 | -0.04 | 22.383
0 | 0.379 | 0.01373 | -0.04 | 27.623
0.5 | 0.439 | 0.01368 | -0.04 | 32.115
1 | 0.5 | 0.011 | -0.04 | 45.402
1.5 | 0.56 | 0.01073 | -0.04 | 52.135
2 | 0.619 | 0.01101 | -0.041 | 56.268
2.5 | 0.679 | 0.01067 | -0.041 | 63.612
3 | 0.738 | 0.01201 | -0.041 | 61.45
3.5 | 0.797 | 0.01236 | -0.041 | 64.459
4 | 0.855 | 0.01274 | -0.042 | 67.137
4.5 | 0.913 | 0.01316 | -0.042 | 69.39
5 | 0.97 | 0.01362 | -0.042 | 71.247
5.5 | 1.027 | 0.01412 | -0.042 | 72.713
6 | 1.082 | 0.01468 | -0.043 | 73.723
6.5 | 1.137 | 0.0153 | -0.043 | 74.295
7 | 1.19 | 0.016 | -0.043 | 74.381
7.5 | 1.242 | 0.0168 | -0.043 | 73.938
8 | 1.292 | 0.01773 | -0.043 | 72.878
8.5 | 1.339 | 0.01882 | -0.043 | 71.153
9 | 1.383 | 0.02012 | -0.043 | 68.729
9.5 | 1.423 | 0.02169 | -0.043 | 65.605
10 | 1.46 | 0.02357 | -0.043 | 61.954
10.5 | 1.494 | 0.02585 | -0.043 | 57.79
11 | 1.525 | 0.02849 | -0.043 | 53.509
11.5 | 1.552 | 0.03159 | -0.043 | 49.113
12 | 1.575 | 0.03526 | -0.043 | 44.677
12.5 | 1.596 | 0.03965 | -0.042 | 40.251
13 | 1.609 | 0.0463 | -0.042 | 34.757
13.5 | 1.613 | 0.05639 | -0.041 | 28.611
14 | 1.625 | 0.06193 | -0.041 | 26.247
14.5 | 1.636 | 0.06714 | -0.041 | 24.362
15 | 1.643 | 0.07258 | -0.041 | 22.634
15.5 | 1.647 | 0.0782 | -0.041 | 21.061
16 | 1.648 | 0.08408 | -0.041 | 19.596
16.5 | 1.643 | 0.08996 | -0.041 | 18.262
17 | 1.634 | 0.09638 | -0.041 | 16.958
17.5 | 1.622 | 0.10307 | -0.041 | 15.741
18 | 1.607 | 0.11017 | -0.041 | 14.584
18.5 | 1.587 | 0.11806 | -0.041 | 13.446
19 | 1.565 | 0.12623 | -0.041 | 12.398
19.5 | 1.54 | 0.13517 | -0.041 | 11.392
20 | 1.511 | 0.14479 | -0.041 | 10.439

## 18. Re 250k Mach 0.00 (2)
BIGFOIL.COM POLAR EXPORT
NACA45013.5
NACA45013.5 |  |  |  | Cl Max: | 1.4991 | at alpha= | 14.5 | deg
XFOIL ncrit=9 |  |  |  | L/D Max: | 67.6157 | at alpha= | 8.5 | deg
Re: | 250000 |  |  | Cd Min: | 0.22225 | at alpha= | -20 | deg
Mach: | 0 |  |  | Cl=0 at alpha= | -3.5818 | deg
|  |  |  | @ Cl=0.1, Cd= | 0.015115
|  |  |  | @ Cl=0.4, Cd= | 0.012021
|  |  |  | @ Cl=0.6, Cd= | 0.012724
alpha (deg) | Cl | Cd | Cm | Cl/Cd
-20 | -0.5268 | 0.22225 | 0.014 | -2.3703
-19.5 | -0.5147 | 0.2165 | 0.0091 | -2.3774
-19 | -0.4979 | 0.21008 | 0.0065 | -2.37
-18.5 | -0.4798 | 0.20442 | 0.0045 | -2.3471
-18 | -0.4637 | 0.19873 | 0.0018 | -2.3333
-17.5 | -0.4514 | 0.19261 | -0.0022 | -2.3436
-17 | -0.4372 | 0.18608 | -0.0048 | -2.3495
-16.5 | -0.4204 | 0.18043 | -0.0067 | -2.33
-16 | -0.4057 | 0.17459 | -0.009 | -2.3237
-15.5 | -0.4007 | 0.16838 | -0.0137 | -2.3797
-15 | -0.3857 | 0.16143 | -0.0151 | -2.3893
-14.5 | -0.3692 | 0.15573 | -0.0162 | -2.3708
-14 | -0.3578 | 0.14969 | -0.0184 | -2.3903
-13.5 | -0.3674 | 0.14264 | -0.0244 | -2.5757
-13 | -0.3422 | 0.13635 | -0.0231 | -2.5097
-12.5 | -0.3298 | 0.13059 | -0.0242 | -2.5255
-12 | -0.3258 | 0.12404 | -0.0271 | -2.6266
-11.5 | -0.3294 | 0.11638 | -0.0308 | -2.8304
-11 | -0.3129 | 0.11105 | -0.0302 | -2.8176
-10.5 | -0.3074 | 0.10504 | -0.0315 | -2.9265
-10 | -0.3492 | 0.09498 | -0.0428 | -3.6766
-9.5 | -0.3255 | 0.09015 | -0.0375 | -3.6106
-9 | -0.3221 | 0.0852 | -0.0363 | -3.7805
-8.5 | -0.3404 | 0.07966 | -0.036 | -4.2732
-8 | -0.3789 | 0.07361 | -0.0367 | -5.1474
-7.5 | -0.3484 | 0.06057 | -0.0519 | -5.752
-6.5 | -0.2544 | 0.04465 | -0.0638 | -5.6976
-6 | -0.2236 | 0.03145 | -0.063 | -7.1097
-5.5 | -0.1842 | 0.02428 | -0.0604 | -7.5865
-5 | -0.1377 | 0.0204 | -0.0577 | -6.75
-4.5 | -0.0884 | 0.0185 | -0.0559 | -4.7784
-4 | -0.0399 | 0.01735 | -0.0536 | -2.2997
-3.5 | 0.0078 | 0.01631 | -0.0515 | 0.47823
-3 | 0.0563 | 0.01554 | -0.0495 | 3.6229
-2.5 | 0.1046 | 0.01507 | -0.0477 | 6.9409
-2 | 0.1527 | 0.0145 | -0.0458 | 10.531
-1.5 | 0.2002 | 0.01411 | -0.0439 | 14.1885
-1 | 0.2479 | 0.0138 | -0.042 | 17.9638
-0.5 | 0.2948 | 0.01348 | -0.0401 | 21.8694
0 | 0.3297 | 0.01219 | -0.0363 | 27.0468
0.5 | 0.4377 | 0.01193 | -0.0443 | 36.689
1 | 0.5592 | 0.01265 | -0.0571 | 44.2055
1.5 | 0.6756 | 0.01286 | -0.0697 | 52.535
2 | 0.7218 | 0.01312 | -0.0683 | 55.0152
2.5 | 0.7626 | 0.01328 | -0.0656 | 57.4247
3 | 0.8048 | 0.01362 | -0.0633 | 59.0896
3.5 | 0.846 | 0.01386 | -0.0606 | 61.039
4 | 0.8882 | 0.01429 | -0.0582 | 62.1554
4.5 | 0.9293 | 0.01461 | -0.0554 | 63.6071
5 | 0.9715 | 0.01511 | -0.053 | 64.2952
5.5 | 1.0125 | 0.01548 | -0.0502 | 65.407
6 | 1.0544 | 0.01602 | -0.0477 | 65.8177
6.5 | 1.0951 | 0.01643 | -0.045 | 66.6525
7 | 1.1363 | 0.01702 | -0.0424 | 66.7626
7.5 | 1.1767 | 0.01747 | -0.0397 | 67.3555
8 | 1.2165 | 0.01809 | -0.0369 | 67.2471
8.5 | 1.2563 | 0.01858 | -0.0342 | 67.6157
9 | 1.2933 | 0.01924 | -0.0311 | 67.2193
9.5 | 1.3331 | 0.01983 | -0.0286 | 67.2264
10 | 1.3635 | 0.02044 | -0.0244 | 66.7074
10.5 | 1.3971 | 0.02112 | -0.021 | 66.1506
11 | 1.4228 | 0.0217 | -0.0163 | 65.5668
11.5 | 1.4394 | 0.02245 | -0.0101 | 64.1158
12 | 1.4573 | 0.02334 | -0.0047 | 62.4379
12.5 | 1.4724 | 0.02444 | 0.0004 | 60.2455
13 | 1.483 | 0.026 | 0.0052 | 57.0385
13.5 | 1.4926 | 0.02803 | 0.0091 | 53.2501
14 | 1.4984 | 0.03067 | 0.0124 | 48.8556
14.5 | 1.4991 | 0.03417 | 0.0148 | 43.8718
15 | 1.494 | 0.03873 | 0.0161 | 38.5747
15.5 | 1.4823 | 0.04452 | 0.0164 | 33.2951
16 | 1.4646 | 0.05161 | 0.0156 | 28.3782
16.5 | 1.4407 | 0.05996 | 0.0139 | 24.0277
17 | 1.4133 | 0.06921 | 0.0115 | 20.4205
17.5 | 1.3839 | 0.07911 | 0.0086 | 17.4934
18 | 1.3551 | 0.08927 | 0.0053 | 15.1798
18.5 | 1.3285 | 0.09943 | 0.0017 | 13.3612
19 | 1.3049 | 0.10941 | -0.002 | 11.9267
19.5 | 1.286 | 0.11885 | -0.0058 | 10.8204

## 19. Re 250k Mach 0.10 (1)
BIGFOIL.COM POLAR EXPORT
NACA45013.5
NACA45013.5 |  |  |  | Cl Max: | 1.638 | at alpha= | 15.5 | deg
JavaFoil+Calcfoil stall+Eppler ext transition |  |  |  | L/D Max: | 73.983 | at alpha= | 7 | deg
Re: | 250000 |  |  | Cd Min: | 0.01058 | at alpha= | 2 | deg
Mach: | 0.1 |  |  | Cl=0 at alpha= | -3.125 | deg
|  |  |  | @ Cl=0.1, Cd= | 0.014643
|  |  |  | @ Cl=0.4, Cd= | 0.013763
|  |  |  | @ Cl=0.6, Cd= | 0.01065
alpha (deg) | Cl | Cd | Cm | Cl/Cd
-20 | -0.621 | 0.24139 | -0.014 | -2.573
-19.5 | -0.636 | 0.22622 | -0.014 | -2.81
-19 | -0.649 | 0.21624 | -0.014 | -3.003
-18.5 | -0.662 | 0.20548 | -0.014 | -3.223
-18 | -0.674 | 0.19423 | -0.014 | -3.47
-17.5 | -0.685 | 0.18208 | -0.014 | -3.76
-17 | -0.694 | 0.1709 | -0.014 | -4.059
-16.5 | -0.701 | 0.16153 | -0.014 | -4.341
-16 | -0.707 | 0.15362 | -0.014 | -4.601
-15.5 | -0.711 | 0.14381 | -0.015 | -4.941
-15 | -0.712 | 0.13591 | -0.015 | -5.239
-14.5 | -0.711 | 0.1279 | -0.015 | -5.559
-14 | -0.707 | 0.11969 | -0.015 | -5.91
-13.5 | -0.7 | 0.11247 | -0.015 | -6.226
-13 | -0.69 | 0.10626 | -0.015 | -6.493
-12.5 | -0.677 | 0.09914 | -0.015 | -6.825
-12 | -0.661 | 0.09308 | -0.016 | -7.099
-11.5 | -0.642 | 0.08774 | -0.016 | -7.317
-11 | -0.62 | 0.08219 | -0.016 | -7.548
-10.5 | -0.596 | 0.07697 | -0.016 | -7.743
-10 | -0.569 | 0.072 | -0.016 | -7.902
-9.5 | -0.539 | 0.06778 | -0.017 | -7.955
-9 | -0.507 | 0.06339 | -0.017 | -8.001
-8.5 | -0.473 | 0.05952 | -0.017 | -7.942
-8 | -0.436 | 0.05578 | -0.017 | -7.816
-7.5 | -0.397 | 0.05266 | -0.018 | -7.545
-7 | -0.357 | 0.04958 | -0.018 | -7.192
-6.5 | -0.314 | 0.04674 | -0.019 | -6.724
-6 | -0.271 | 0.04413 | -0.019 | -6.131
-5.5 | -0.226 | 0.04215 | -0.02 | -5.357
-5 | -0.18 | 0.04017 | -0.02 | -4.479
-4.5 | -0.133 | 0.03806 | -0.022 | -3.501
-4 | -0.086 | 0.03548 | -0.023 | -2.417
-3.5 | -0.045 | 0.01454 | -0.038 | -3.106
-3 | 0.015 | 0.0145 | -0.039 | 1.043
-2.5 | 0.076 | 0.01445 | -0.039 | 5.249
-2 | 0.137 | 0.01494 | -0.039 | 9.165
-1.5 | 0.198 | 0.01435 | -0.039 | 13.807
-1 | 0.26 | 0.01425 | -0.04 | 18.214
-0.5 | 0.321 | 0.01428 | -0.04 | 22.447
0 | 0.381 | 0.01376 | -0.04 | 27.69
0.5 | 0.442 | 0.01377 | -0.04 | 32.077
1 | 0.502 | 0.01104 | -0.04 | 45.491
1.5 | 0.562 | 0.01077 | -0.041 | 52.203
2 | 0.622 | 0.01058 | -0.041 | 58.789
2.5 | 0.682 | 0.01173 | -0.041 | 58.121
3 | 0.741 | 0.01206 | -0.041 | 61.482
3.5 | 0.8 | 0.01242 | -0.042 | 64.463
4 | 0.859 | 0.0128 | -0.042 | 67.092
4.5 | 0.917 | 0.01323 | -0.042 | 69.301
5 | 0.974 | 0.0137 | -0.042 | 71.123
5.5 | 1.031 | 0.01421 | -0.043 | 72.541
6 | 1.087 | 0.01479 | -0.043 | 73.474
6.5 | 1.142 | 0.01544 | -0.043 | 73.957
7 | 1.195 | 0.01615 | -0.043 | 73.983
7.5 | 1.247 | 0.01698 | -0.043 | 73.419
8 | 1.296 | 0.01794 | -0.043 | 72.268
8.5 | 1.343 | 0.01908 | -0.043 | 70.408
9 | 1.387 | 0.02044 | -0.043 | 67.835
9.5 | 1.427 | 0.02208 | -0.043 | 64.595
10 | 1.463 | 0.02406 | -0.043 | 60.829
10.5 | 1.496 | 0.02645 | -0.043 | 56.585
11 | 1.527 | 0.0292 | -0.043 | 52.288
11.5 | 1.553 | 0.03242 | -0.043 | 47.898
12 | 1.576 | 0.03622 | -0.043 | 43.514
12.5 | 1.596 | 0.04083 | -0.042 | 39.076
13 | 1.602 | 0.05067 | -0.042 | 31.604
13.5 | 1.611 | 0.0579 | -0.041 | 27.828
14 | 1.622 | 0.06343 | -0.041 | 25.576
14.5 | 1.631 | 0.06876 | -0.041 | 23.721
15 | 1.636 | 0.07427 | -0.041 | 22.033
15.5 | 1.638 | 0.08004 | -0.041 | 20.469
16 | 1.637 | 0.08609 | -0.041 | 19.011
16.5 | 1.629 | 0.09219 | -0.041 | 17.669
17 | 1.617 | 0.09871 | -0.041 | 16.382
17.5 | 1.601 | 0.10586 | -0.041 | 15.125
18 | 1.582 | 0.11332 | -0.041 | 13.958
18.5 | 1.558 | 0.12144 | -0.041 | 12.831
19 | 1.531 | 0.13055 | -0.041 | 11.729
19.5 | 1.501 | 0.14018 | -0.041 | 10.707
20 | 1.468 | 0.15081 | -0.041 | 9.731

## 20. Re 250k Mach 0.10 (2)
BIGFOIL.COM POLAR EXPORT
NACA45013.5
NACA45013.5 |  |  |  | Cl Max: | 1.4941 | at alpha= | 14 | deg
XFOIL ncrit=9 |  |  |  | L/D Max: | 67.0898 | at alpha= | 8.5 | deg
Re: | 250000 |  |  | Cd Min: | 0.22286 | at alpha= | -20 | deg
Mach: | 0.1 |  |  | Cl=0 at alpha= | -3.5762 | deg
|  |  |  | @ Cl=0.1, Cd= | 0.015215
|  |  |  | @ Cl=0.4, Cd= | 0.012249
|  |  |  | @ Cl=0.6, Cd= | 0.012778
alpha (deg) | Cl | Cd | Cm | Cl/Cd
-20 | -0.5278 | 0.22286 | 0.0141 | -2.3683
-19.5 | -0.5157 | 0.21715 | 0.0091 | -2.3749
-19 | -0.4982 | 0.21065 | 0.0067 | -2.3651
-18.5 | -0.4801 | 0.20498 | 0.0046 | -2.3422
-18 | -0.4639 | 0.19925 | 0.0019 | -2.3282
-17.5 | -0.4518 | 0.19314 | -0.0023 | -2.3392
-17 | -0.4368 | 0.18658 | -0.0047 | -2.3411
-16.5 | -0.4199 | 0.18091 | -0.0066 | -2.321
-16 | -0.4051 | 0.17504 | -0.009 | -2.3143
-15.5 | -0.4007 | 0.16889 | -0.0139 | -2.3726
-15 | -0.3842 | 0.16189 | -0.0151 | -2.3732
-14.5 | -0.3679 | 0.15618 | -0.0162 | -2.3556
-14 | -0.3564 | 0.1501 | -0.0185 | -2.3744
-13.5 | -0.3641 | 0.14313 | -0.0242 | -2.5438
-13 | -0.3399 | 0.13684 | -0.0231 | -2.4839
-12.5 | -0.3276 | 0.13105 | -0.0243 | -2.4998
-12 | -0.3253 | 0.12442 | -0.0276 | -2.6145
-11.5 | -0.3256 | 0.11698 | -0.0305 | -2.7834
-11 | -0.3097 | 0.11159 | -0.0301 | -2.7753
-10.5 | -0.3043 | 0.10553 | -0.0316 | -2.8835
-10 | -0.3455 | 0.09571 | -0.0427 | -3.6099
-9.5 | -0.3192 | 0.09099 | -0.037 | -3.5081
-9 | -0.3158 | 0.08596 | -0.036 | -3.6738
-8.5 | -0.3321 | 0.08039 | -0.0358 | -4.1311
-8 | -0.3732 | 0.07441 | -0.0366 | -5.0155
-7.5 | -0.3427 | 0.06145 | -0.0521 | -5.5769
-7 | -0.3058 | 0.05095 | -0.0611 | -6.002
-6.5 | -0.2515 | 0.04518 | -0.0645 | -5.5666
-5.5 | -0.1833 | 0.02494 | -0.0612 | -7.3496
-5 | -0.137 | 0.0208 | -0.0584 | -6.5865
-4.5 | -0.0888 | 0.01869 | -0.0563 | -4.7512
-4 | -0.0406 | 0.01755 | -0.0539 | -2.3134
-3.5 | 0.0073 | 0.01645 | -0.0517 | 0.44377
-3 | 0.0562 | 0.01578 | -0.0497 | 3.5615
-2.5 | 0.105 | 0.01515 | -0.0479 | 6.9307
-2 | 0.1534 | 0.0146 | -0.046 | 10.5068
-1.5 | 0.2014 | 0.01416 | -0.0441 | 14.2232
-1 | 0.2494 | 0.01385 | -0.0422 | 18.0072
-0.5 | 0.2967 | 0.01356 | -0.0403 | 21.8805
0 | 0.3371 | 0.01266 | -0.0373 | 26.6272
0.5 | 0.4413 | 0.01198 | -0.0448 | 36.8364
1 | 0.5606 | 0.0127 | -0.057 | 44.1417
1.5 | 0.6767 | 0.01293 | -0.0693 | 52.3357
2 | 0.7257 | 0.01317 | -0.0684 | 55.1025
2.5 | 0.7668 | 0.01336 | -0.0658 | 57.3952
3 | 0.809 | 0.01369 | -0.0633 | 59.0942
3.5 | 0.8506 | 0.01396 | -0.0606 | 60.9312
4 | 0.8926 | 0.01438 | -0.0581 | 62.0723
4.5 | 0.9344 | 0.01472 | -0.0554 | 63.4783
5 | 0.9761 | 0.01521 | -0.0527 | 64.1749
5.5 | 1.0179 | 0.01561 | -0.05 | 65.2082
6 | 1.0592 | 0.01615 | -0.0473 | 65.5851
6.5 | 1.1009 | 0.01658 | -0.0447 | 66.3993
7 | 1.1412 | 0.01717 | -0.0418 | 66.4648
7.5 | 1.1829 | 0.01765 | -0.0392 | 67.0198
8 | 1.2215 | 0.01827 | -0.0362 | 66.8582
8.5 | 1.2633 | 0.01883 | -0.0337 | 67.0898
9 | 1.2983 | 0.01945 | -0.0301 | 66.7506
9.5 | 1.3387 | 0.02013 | -0.0276 | 66.5027
10 | 1.3683 | 0.02068 | -0.0232 | 66.1654
10.5 | 1.3996 | 0.02141 | -0.0192 | 65.3713
11 | 1.4284 | 0.02205 | -0.0149 | 64.78
11.5 | 1.4401 | 0.0228 | -0.0079 | 63.1623
12 | 1.4568 | 0.02379 | -0.0024 | 61.2358
12.5 | 1.4731 | 0.025 | 0.0024 | 58.924
13 | 1.4821 | 0.02669 | 0.0072 | 55.5302
13.5 | 1.4898 | 0.02895 | 0.0111 | 51.4611
14 | 1.4941 | 0.0319 | 0.0141 | 46.837
14.5 | 1.493 | 0.03576 | 0.0161 | 41.7506
15 | 1.4861 | 0.04073 | 0.0171 | 36.4866
15.5 | 1.4723 | 0.04699 | 0.017 | 31.3322
16 | 1.4521 | 0.05454 | 0.0159 | 26.6245
16.5 | 1.4262 | 0.06329 | 0.0139 | 22.5344
17 | 1.3976 | 0.07281 | 0.0113 | 19.1952
17.5 | 1.368 | 0.08284 | 0.0082 | 16.5138
18.5 | 1.3153 | 0.10295 | 0.0012 | 12.7761
19 | 1.2929 | 0.11288 | -0.0027 | 11.4538

## 21. Re 250k Mach 0.25 (1)
BIGFOIL.COM POLAR EXPORT
NACA45013.5
NACA45013.5 |  |  |  | Cl Max: | 1.594 | at alpha= | 14 | deg
JavaFoil+Calcfoil stall+Eppler ext transition |  |  |  | L/D Max: | 71.988 | at alpha= | 6.5 | deg
Re: | 250000 |  |  | Cd Min: | 0.01055 | at alpha= | 1.5 | deg
Mach: | 0.25 |  |  | Cl=0 at alpha= | -3.1481 | deg
|  |  |  | @ Cl=0.1, Cd= | 0.014106
|  |  |  | @ Cl=0.4, Cd= | 0.0139
|  |  |  | @ Cl=0.6, Cd= | 0.010973
alpha (deg) | Cl | Cd | Cm | Cl/Cd
-17.5 | -0.372 | 0.26367 | -0.014 | -1.413
-17 | -0.414 | 0.23744 | -0.014 | -1.742
-16.5 | -0.451 | 0.21465 | -0.014 | -2.102
-16 | -0.486 | 0.19502 | -0.014 | -2.49
-15.5 | -0.516 | 0.17662 | -0.014 | -2.923
-15 | -0.543 | 0.16331 | -0.014 | -3.326
-14.5 | -0.566 | 0.15116 | -0.014 | -3.744
-14 | -0.585 | 0.13811 | -0.014 | -4.232
-13.5 | -0.597 | 0.1273 | -0.015 | -4.693
-13 | -0.605 | 0.1183 | -0.015 | -5.112
-12.5 | -0.608 | 0.11053 | -0.015 | -5.496
-12 | -0.606 | 0.1022 | -0.015 | -5.928
-11.5 | -0.599 | 0.09476 | -0.016 | -6.326
-11 | -0.589 | 0.08764 | -0.016 | -6.715
-10.5 | -0.573 | 0.08157 | -0.016 | -7.027
-10 | -0.554 | 0.07581 | -0.016 | -7.302
-9.5 | -0.53 | 0.07104 | -0.016 | -7.46
-9 | -0.503 | 0.06625 | -0.017 | -7.587
-8.5 | -0.472 | 0.06164 | -0.017 | -7.653
-8 | -0.438 | 0.05766 | -0.018 | -7.593
-7.5 | -0.401 | 0.05424 | -0.018 | -7.391
-7 | -0.361 | 0.05081 | -0.018 | -7.104
-6.5 | -0.319 | 0.04779 | -0.019 | -6.677
-6 | -0.275 | 0.04507 | -0.019 | -6.111
-5.5 | -0.23 | 0.04263 | -0.02 | -5.401
-5 | -0.184 | 0.04065 | -0.02 | -4.519
-4.5 | -0.136 | 0.03893 | -0.021 | -3.497
-4 | -0.088 | 0.03665 | -0.023 | -2.387
-3.5 | -0.038 | 0.03367 | -0.025 | -1.129
-3 | 0.016 | 0.01474 | -0.04 | 1.054
-2.5 | 0.078 | 0.01413 | -0.04 | 5.51
-2 | 0.141 | 0.01406 | -0.04 | 9.996
-1.5 | 0.204 | 0.01456 | -0.04 | 13.98
-1 | 0.267 | 0.01456 | -0.041 | 18.317
-0.5 | 0.329 | 0.01398 | -0.041 | 23.565
0 | 0.391 | 0.01397 | -0.041 | 28.01
0.5 | 0.453 | 0.01349 | -0.041 | 33.616
1 | 0.515 | 0.01077 | -0.042 | 47.869
1.5 | 0.577 | 0.01055 | -0.042 | 54.702
2 | 0.639 | 0.01169 | -0.042 | 54.651
2.5 | 0.7 | 0.01202 | -0.042 | 58.197
3 | 0.761 | 0.01237 | -0.042 | 61.462
3.5 | 0.821 | 0.01277 | -0.043 | 64.301
4 | 0.881 | 0.0132 | -0.043 | 66.728
4.5 | 0.94 | 0.01368 | -0.043 | 68.723
5 | 0.998 | 0.0142 | -0.043 | 70.271
5.5 | 1.056 | 0.0148 | -0.044 | 71.33
6 | 1.112 | 0.01545 | -0.044 | 71.957
6.5 | 1.167 | 0.01621 | -0.044 | 71.988
7 | 1.22 | 0.01706 | -0.044 | 71.509
7.5 | 1.271 | 0.01808 | -0.044 | 70.308
8 | 1.32 | 0.01928 | -0.044 | 68.464
8.5 | 1.365 | 0.02072 | -0.044 | 65.895
9 | 1.406 | 0.02247 | -0.044 | 62.58
9.5 | 1.444 | 0.02458 | -0.044 | 58.747
10 | 1.478 | 0.02709 | -0.044 | 54.559
10.5 | 1.508 | 0.03004 | -0.044 | 50.196
11 | 1.535 | 0.03351 | -0.043 | 45.816
11.5 | 1.557 | 0.03747 | -0.043 | 41.561
12 | 1.576 | 0.04221 | -0.043 | 37.332
12.5 | 1.587 | 0.04902 | -0.043 | 32.373
13 | 1.587 | 0.06028 | -0.042 | 26.332
13.5 | 1.593 | 0.06629 | -0.042 | 24.028
14 | 1.594 | 0.07221 | -0.042 | 22.071
14.5 | 1.59 | 0.0783 | -0.042 | 20.304
15 | 1.58 | 0.08474 | -0.042 | 18.651
15.5 | 1.565 | 0.09159 | -0.042 | 17.085
16 | 1.543 | 0.09908 | -0.042 | 15.569
16.5 | 1.51 | 0.10729 | -0.041 | 14.07
17 | 1.469 | 0.11638 | -0.041 | 12.624
17.5 | 1.421 | 0.1265 | -0.041 | 11.237
18 | 1.366 | 0.13868 | -0.041 | 9.848
18.5 | 1.3 | 0.15524 | -0.039 | 8.372
19 | 1.22 | 0.17946 | -0.037 | 6.797

## 22. Re 250k Mach 0.25 (2)
BIGFOIL.COM POLAR EXPORT
NACA45013.5
NACA45013.5 |  |  |  | Cl Max: | 1.4659 | at alpha= | 13.5 | deg
XFOIL ncrit=9 |  |  |  | L/D Max: | 64.8062 | at alpha= | 7 | deg
Re: | 250000 |  |  | Cd Min: | 0.22635 | at alpha= | -20 | deg
Mach: | 0.25 |  |  | Cl=0 at alpha= | -3.5495 | deg
|  |  |  | @ Cl=0.1, Cd= | 0.015801
|  |  |  | @ Cl=0.4, Cd= | 0.012697
|  |  |  | @ Cl=0.6, Cd= | 0.013151
alpha (deg) | Cl | Cd | Cm | Cl/Cd
-20 | -0.5335 | 0.22635 | 0.0149 | -2.357
-19 | -0.501 | 0.21388 | 0.0076 | -2.3424
-18.5 | -0.4826 | 0.2081 | 0.0052 | -2.3191
-18 | -0.4656 | 0.20214 | 0.0022 | -2.3034
-17.5 | -0.4546 | 0.19622 | -0.0027 | -2.3168
-17 | -0.4352 | 0.18936 | -0.0043 | -2.2983
-16.5 | -0.418 | 0.18356 | -0.0065 | -2.2772
-16 | -0.4026 | 0.17749 | -0.0091 | -2.2683
-15.5 | -0.4006 | 0.17181 | -0.0148 | -2.3316
-15 | -0.3774 | 0.16439 | -0.0149 | -2.2958
-14.5 | -0.3613 | 0.15855 | -0.0164 | -2.2788
-14 | -0.3518 | 0.15233 | -0.0196 | -2.3095
-13.5 | -0.348 | 0.14551 | -0.0231 | -2.3916
-13 | -0.3285 | 0.13936 | -0.0231 | -2.3572
-12.5 | -0.3166 | 0.13338 | -0.0246 | -2.3737
-12 | -0.3247 | 0.12679 | -0.0303 | -2.5609
-11.5 | -0.3069 | 0.1199 | -0.0297 | -2.5596
-11 | -0.2937 | 0.11426 | -0.03 | -2.5705
-10.5 | -0.2922 | 0.10786 | -0.0326 | -2.7091
-10 | -0.3132 | 0.09968 | -0.039 | -3.1421
-9.5 | -0.2911 | 0.09472 | -0.0354 | -3.0733
-9 | -0.2888 | 0.08936 | -0.0351 | -3.2319
-8.5 | -0.3049 | 0.08341 | -0.0362 | -3.6554
-8 | -0.3666 | 0.07255 | -0.0501 | -5.0531
-7.5 | -0.3075 | 0.06617 | -0.052 | -4.6471
-7 | -0.2854 | 0.05451 | -0.0646 | -5.2357
-6.5 | -0.2273 | 0.0478 | -0.0692 | -4.7552
-6 | -0.2068 | 0.0349 | -0.0688 | -5.9255
-5.5 | -0.1677 | 0.02919 | -0.0668 | -5.7451
-5 | -0.1341 | 0.02359 | -0.0621 | -5.6846
-4.5 | -0.0922 | 0.01997 | -0.0581 | -4.6169
-4 | -0.0446 | 0.01885 | -0.0555 | -2.366
-3.5 | 0.0049 | 0.01723 | -0.053 | 0.28439
-3 | 0.0554 | 0.01653 | -0.051 | 3.3515
-2.5 | 0.1068 | 0.01569 | -0.0492 | 6.8069
-2 | 0.1578 | 0.01504 | -0.0473 | 10.492
-1.5 | 0.2081 | 0.01461 | -0.0454 | 14.2437
-1 | 0.2575 | 0.01423 | -0.0433 | 18.0956
-0.5 | 0.3066 | 0.01393 | -0.0413 | 22.0101
0 | 0.3543 | 0.01358 | -0.039 | 26.0898
0.5 | 0.4319 | 0.01208 | -0.0413 | 35.7533
1 | 0.5653 | 0.01303 | -0.0554 | 43.3845
1.5 | 0.6829 | 0.01344 | -0.0674 | 50.811
2 | 0.7475 | 0.01355 | -0.0692 | 55.1661
2.5 | 0.7904 | 0.01388 | -0.0665 | 56.9452
3 | 0.8327 | 0.01414 | -0.0636 | 58.8897
3.5 | 0.8756 | 0.01455 | -0.0607 | 60.1787
4 | 0.918 | 0.01492 | -0.0577 | 61.5282
4.5 | 0.9605 | 0.01542 | -0.0548 | 62.2892
5 | 1.0029 | 0.01585 | -0.0517 | 63.2744
5.5 | 1.0448 | 0.01642 | -0.0486 | 63.6297
6 | 1.0872 | 0.0169 | -0.0454 | 64.3314
6.5 | 1.1282 | 0.01754 | -0.0422 | 64.3216
7 | 1.1704 | 0.01806 | -0.039 | 64.8062
7.5 | 1.2094 | 0.01877 | -0.0354 | 64.4326
8 | 1.2517 | 0.01935 | -0.0323 | 64.6873
8.5 | 1.2867 | 0.02011 | -0.0281 | 63.9831
9 | 1.329 | 0.02083 | -0.0252 | 63.8022
9.5 | 1.3568 | 0.02157 | -0.0199 | 62.9022
10 | 1.388 | 0.02238 | -0.0152 | 62.0197
10.5 | 1.4112 | 0.0231 | -0.0093 | 61.0909
11 | 1.4249 | 0.02414 | -0.0024 | 59.0265
11.5 | 1.4428 | 0.02526 | 0.0032 | 57.118
12 | 1.4558 | 0.0267 | 0.0085 | 54.5243
12.5 | 1.4609 | 0.02895 | 0.0134 | 50.4629
13 | 1.4652 | 0.03181 | 0.017 | 46.061
13.5 | 1.4659 | 0.03549 | 0.0195 | 41.3046
14 | 1.4609 | 0.04021 | 0.0209 | 36.3318
14.5 | 1.449 | 0.04618 | 0.0211 | 31.3772
15 | 1.4302 | 0.05351 | 0.0201 | 26.7277
15.5 | 1.4053 | 0.06209 | 0.0181 | 22.6333
16 | 1.3776 | 0.07143 | 0.0154 | 19.286
16.5 | 1.3487 | 0.08132 | 0.0123 | 16.5851
17 | 1.3209 | 0.09139 | 0.0089 | 14.4534
17.5 | 1.2946 | 0.10156 | 0.0051 | 12.7471
18 | 1.2716 | 0.11159 | 0.0011 | 11.3953
18.5 | 1.2532 | 0.12115 | -0.0029 | 10.3442

## 23. Re 250k Mach 0.50 (1)
BIGFOIL.COM POLAR EXPORT
NACA45013.5
NACA45013.5 |  |  |  | Cl Max: | 1.491 | at alpha= | 10 | deg
JavaFoil+Calcfoil stall+Eppler ext transition |  |  |  | L/D Max: | 64.1 | at alpha= | 4.5 | deg
Re: | 250000 |  |  | Cd Min: | 0.01256 | at alpha= | 1.5 | deg
Mach: | 0.5 |  |  | Cl=0 at alpha= | -3.1273 | deg
|  |  |  | @ Cl=0.1, Cd= | 0.025535
|  |  |  | @ Cl=0.4, Cd= | 0.013963
|  |  |  | @ Cl=0.6, Cd= | 0.014146
alpha (deg) | Cl | Cd | Cm | Cl/Cd
-20 | -0.916 | 0.27957 | -0.023 | -3.278
-19.5 | -0.889 | 0.27339 | -0.022 | -3.252
-19 | -0.863 | 0.26557 | -0.022 | -3.249
-18.5 | -0.836 | 0.26319 | -0.022 | -3.178
-18 | -0.81 | 0.25868 | -0.022 | -3.132
-17.5 | -0.782 | 0.24615 | -0.022 | -3.179
-17 | -0.756 | 0.2419 | -0.022 | -3.125
-16.5 | -0.73 | 0.23775 | -0.022 | -3.068
-16 | -0.702 | 0.22135 | -0.021 | -3.171
-15.5 | -0.675 | 0.21163 | -0.021 | -3.191
-15 | -0.649 | 0.20774 | -0.021 | -3.122
-14.5 | -0.621 | 0.2015 | -0.021 | -3.082
-14 | -0.594 | 0.19684 | -0.021 | -3.019
-13.5 | -0.567 | 0.18847 | -0.021 | -3.011
-13 | -0.54 | 0.1819 | -0.02 | -2.968
-12.5 | -0.513 | 0.18732 | -0.02 | -2.738
-12 | -0.486 | 0.18401 | -0.02 | -2.641
-11.5 | -0.458 | 0.16847 | -0.02 | -2.721
-11 | -0.431 | 0.16498 | -0.02 | -2.614
-10.5 | -0.404 | 0.1571 | -0.019 | -2.57
-10 | -0.377 | 0.14735 | -0.019 | -2.556
-9.5 | -0.349 | 0.14771 | -0.019 | -2.363
-9 | -0.322 | 0.13684 | -0.019 | -2.352
-8.5 | -0.294 | 0.13149 | -0.018 | -2.239
-8 | -0.267 | 0.12509 | -0.018 | -2.136
-7.5 | -0.24 | 0.11068 | -0.017 | -2.166
-7 | -0.3 | 0.06898 | -0.017 | -4.348
-6.5 | -0.307 | 0.05806 | -0.018 | -5.285
-6 | -0.28 | 0.05205 | -0.019 | -5.386
-5.5 | -0.242 | 0.04823 | -0.02 | -5.014
-5 | -0.197 | 0.04469 | -0.021 | -4.402
-4.5 | -0.147 | 0.04191 | -0.021 | -3.518
-4 | -0.095 | 0.0395 | -0.022 | -2.414
-3.5 | -0.041 | 0.03738 | -0.024 | -1.108
-3 | 0.014 | 0.03476 | -0.025 | 0.403
-2.5 | 0.071 | 0.03154 | -0.029 | 2.259
-2 | 0.156 | 0.01394 | -0.045 | 11.227
-1.5 | 0.227 | 0.01403 | -0.045 | 16.164
-1 | 0.297 | 0.01392 | -0.045 | 21.368
-0.5 | 0.367 | 0.01348 | -0.046 | 27.257
0 | 0.436 | 0.01449 | -0.046 | 30.073
0.5 | 0.505 | 0.01516 | -0.046 | 33.288
1 | 0.573 | 0.01519 | -0.046 | 37.729
1.5 | 0.641 | 0.01256 | -0.047 | 51.076
2 | 0.709 | 0.01299 | -0.047 | 54.564
2.5 | 0.776 | 0.01348 | -0.047 | 57.547
3 | 0.842 | 0.01403 | -0.047 | 59.99
3.5 | 0.907 | 0.01453 | -0.047 | 62.383
4 | 0.97 | 0.01526 | -0.048 | 63.597
4.5 | 1.032 | 0.0161 | -0.048 | 64.1
5 | 1.092 | 0.01708 | -0.048 | 63.937
5.5 | 1.149 | 0.01827 | -0.048 | 62.877
6 | 1.203 | 0.01972 | -0.048 | 61.02
6.5 | 1.254 | 0.02151 | -0.047 | 58.279
7 | 1.301 | 0.02374 | -0.047 | 54.807
7.5 | 1.346 | 0.02644 | -0.047 | 50.897
8 | 1.387 | 0.02965 | -0.046 | 46.784
8.5 | 1.424 | 0.03339 | -0.046 | 42.656
9 | 1.455 | 0.03766 | -0.046 | 38.627
9.5 | 1.477 | 0.04262 | -0.045 | 34.666
10 | 1.491 | 0.04834 | -0.045 | 30.836
10.5 | 1.486 | 0.05552 | -0.045 | 26.769
11 | 1.451 | 0.07263 | -0.044 | 19.976
11.5 | 1.363 | 0.08475 | -0.044 | 16.084
12 | 0.826 | 0.13124 | -0.018 | 6.297
12.5 | 0.854 | 0.15795 | -0.021 | 5.409
13 | 0.882 | 0.17318 | -0.023 | 5.094
13.5 | 0.911 | 0.18693 | -0.025 | 4.871
14 | 0.939 | 0.1976 | -0.027 | 4.75
14.5 | 0.967 | 0.21288 | -0.028 | 4.543
15 | 0.996 | 0.22983 | -0.03 | 4.336

## 24. Re 250k Mach 0.50 (2)
BIGFOIL.COM POLAR EXPORT
NACA45013.5
NACA45013.5 |  |  |  | Cl Max: | 1.2318 | at alpha= | 8.5 | deg
XFOIL ncrit=9 |  |  |  | L/D Max: | 55.4629 | at alpha= | 3.5 | deg
Re: | 250000 |  |  | Cd Min: | 0.23736 | at alpha= | -19.5 | deg
Mach: | 0.5 |  |  | Cl=0 at alpha= | -3.5521 | deg
|  |  |  | @ Cl=0.1, Cd= | 0.019252
|  |  |  | @ Cl=0.4, Cd= | 0.015574
|  |  |  | @ Cl=0.6, Cd= | 0.015279
alpha (deg) | Cl | Cd | Cm | Cl/Cd
-19.5 | -0.5464 | 0.23736 | 0.0149 | -2.302
-19 | -0.5244 | 0.23049 | 0.0114 | -2.2752
-18.5 | -0.5031 | 0.22346 | 0.0076 | -2.2514
-18 | -0.4843 | 0.21675 | 0.0028 | -2.2344
-17.5 | -0.4633 | 0.20927 | -0.0004 | -2.2139
-17 | -0.4411 | 0.2025 | -0.003 | -2.1783
-16.5 | -0.4209 | 0.19571 | -0.0063 | -2.1506
-16 | -0.4077 | 0.1897 | -0.0116 | -2.1492
-15.5 | -0.3839 | 0.18171 | -0.013 | -2.1127
-15 | -0.3636 | 0.17512 | -0.0152 | -2.0763
-14.5 | -0.3467 | 0.1685 | -0.0184 | -2.0576
-14 | -0.3344 | 0.16182 | -0.0221 | -2.0665
-13.5 | -0.3127 | 0.15498 | -0.023 | -2.0177
-13 | -0.2966 | 0.14858 | -0.025 | -1.9962
-12.5 | -0.2953 | 0.14304 | -0.0299 | -2.0645
-12 | -0.2744 | 0.13535 | -0.0301 | -2.0273
-11.5 | -0.2566 | 0.12924 | -0.0305 | -1.9855
-11 | -0.2553 | 0.1234 | -0.0343 | -2.0689
-10.5 | -0.248 | 0.11646 | -0.0359 | -2.1295
-10 | -0.2303 | 0.11035 | -0.0349 | -2.087
-9.5 | -0.2229 | 0.10463 | -0.0353 | -2.1304
-9 | -0.248 | 0.09924 | -0.0408 | -2.499
-8.5 | -0.2324 | 0.09322 | -0.0361 | -2.493
-8 | -0.1926 | 0.08501 | -0.0443 | -2.2656
-7.5 | -0.1763 | 0.07302 | -0.067 | -2.4144
-7 | -0.1027 | 0.06377 | -0.0778 | -1.6105
-6 | -0.0962 | 0.04966 | -0.086 | -1.9372
-5.5 | -0.0876 | 0.04522 | -0.0818 | -1.9372
-5 | -0.092 | 0.03582 | -0.0768 | -2.5684
-4.5 | -0.0712 | 0.03056 | -0.071 | -2.3298
-4 | -0.0413 | 0.02566 | -0.0652 | -1.6095
-3.5 | 0.0048 | 0.02337 | -0.0613 | 0.20539
-3 | 0.0566 | 0.02043 | -0.0575 | 2.7704
-2.5 | 0.1148 | 0.01885 | -0.0551 | 6.0902
-2 | 0.1757 | 0.01756 | -0.0529 | 10.0057
-1.5 | 0.2366 | 0.01675 | -0.0508 | 14.1254
-1 | 0.295 | 0.01622 | -0.0484 | 18.1874
-0.5 | 0.3508 | 0.01579 | -0.0457 | 22.2166
0 | 0.4054 | 0.01555 | -0.0428 | 26.0707
0.5 | 0.458 | 0.01529 | -0.0396 | 29.9542
1.5 | 0.708 | 0.01527 | -0.0587 | 46.3654
2 | 0.8412 | 0.01586 | -0.0714 | 53.0391
2.5 | 0.8851 | 0.01629 | -0.0671 | 54.3339
3 | 0.9276 | 0.0169 | -0.0624 | 54.8876
3.5 | 0.9706 | 0.0175 | -0.0577 | 55.4629
4 | 1.0093 | 0.0183 | -0.0522 | 55.153
4.5 | 1.051 | 0.01903 | -0.047 | 55.2286
5 | 1.0845 | 0.02002 | -0.0406 | 54.1708
5.5 | 1.1244 | 0.02088 | -0.0349 | 53.8506
6 | 1.1499 | 0.02212 | -0.0274 | 51.9846
6.5 | 1.1865 | 0.0231 | -0.0213 | 51.3636
7 | 1.1953 | 0.02473 | -0.0119 | 48.334
7.5 | 1.2192 | 0.02586 | -0.0043 | 47.1462
8 | 1.2096 | 0.02838 | 0.0053 | 42.6216
8.5 | 1.2318 | 0.03026 | 0.011 | 40.7072
9 | 1.1948 | 0.03573 | 0.017 | 33.4397
9.5 | 1.2307 | 0.03756 | 0.0203 | 32.7662
10 | 1.1069 | 0.05305 | 0.0177 | 20.8652
10.5 | 0.9482 | 0.07728 | 0.0079 | 12.2697
12 | 0.8961 | 0.10548 | -0.0003 | 8.4954
13 | 0.9173 | 0.1176 | -0.0029 | 7.8002
13.5 | 0.9207 | 0.12507 | -0.0055 | 7.3615

## 25. Re 500k Mach 0.00 (1)
BIGFOIL.COM POLAR EXPORT
NACA45013.5
NACA45013.5 |  |  |  | Cl Max: | 1.662 | at alpha= | 15.5 | deg
JavaFoil+Calcfoil stall+Eppler ext transition |  |  |  | L/D Max: | 93.099 | at alpha= | 7.5 | deg
Re: | 500000 |  |  | Cd Min: | 0.00936 | at alpha= | 2 | deg
Mach: | 0 |  |  | Cl=0 at alpha= | -3.125 | deg
|  |  |  | @ Cl=0.1, Cd= | 0.013216
|  |  |  | @ Cl=0.4, Cd= | 0.013036
|  |  |  | @ Cl=0.6, Cd= | 0.0095
alpha (deg) | Cl | Cd | Cm | Cl/Cd
-20 | -0.67 | 0.20565 | -0.015 | -3.259
-19.5 | -0.682 | 0.19555 | -0.015 | -3.487
-19 | -0.693 | 0.18723 | -0.015 | -3.701
-18.5 | -0.703 | 0.17662 | -0.015 | -3.979
-18 | -0.712 | 0.1681 | -0.015 | -4.234
-17.5 | -0.719 | 0.16066 | -0.015 | -4.477
-17 | -0.725 | 0.15106 | -0.015 | -4.802
-16.5 | -0.73 | 0.14374 | -0.016 | -5.078
-16 | -0.733 | 0.13618 | -0.016 | -5.381
-15.5 | -0.734 | 0.12875 | -0.016 | -5.699
-15 | -0.732 | 0.12088 | -0.016 | -6.058
-14.5 | -0.729 | 0.11439 | -0.016 | -6.37
-14 | -0.723 | 0.10768 | -0.016 | -6.712
-13.5 | -0.713 | 0.1015 | -0.016 | -7.029
-13 | -0.701 | 0.09564 | -0.017 | -7.331
-12.5 | -0.686 | 0.09021 | -0.017 | -7.608
-12 | -0.669 | 0.08479 | -0.017 | -7.884
-11.5 | -0.648 | 0.07969 | -0.017 | -8.137
-11 | -0.625 | 0.07518 | -0.017 | -8.32
-10.5 | -0.6 | 0.07045 | -0.018 | -8.517
-10 | -0.572 | 0.0661 | -0.018 | -8.656
-9.5 | -0.542 | 0.062 | -0.018 | -8.74
-9 | -0.509 | 0.05814 | -0.019 | -8.759
-8.5 | -0.474 | 0.05478 | -0.019 | -8.659
-8 | -0.438 | 0.05127 | -0.02 | -8.535
-7.5 | -0.399 | 0.04799 | -0.02 | -8.312
-7 | -0.358 | 0.04487 | -0.021 | -7.983
-6.5 | -0.316 | 0.04188 | -0.022 | -7.551
-6 | -0.273 | 0.03879 | -0.023 | -7.042
-5.5 | -0.23 | 0.03435 | -0.025 | -6.704
-5 | -0.221 | 0.01275 | -0.038 | -17.343
-4.5 | -0.163 | 0.01332 | -0.038 | -12.253
-4 | -0.104 | 0.01315 | -0.038 | -7.942
-3.5 | -0.045 | 0.01372 | -0.038 | -3.276
-3 | 0.015 | 0.01361 | -0.038 | 1.107
-2.5 | 0.076 | 0.01352 | -0.039 | 5.586
-2 | 0.136 | 0.01276 | -0.039 | 10.677
-1.5 | 0.197 | 0.01269 | -0.039 | 15.536
-1 | 0.258 | 0.01265 | -0.039 | 20.422
-0.5 | 0.319 | 0.0126 | -0.04 | 25.324
0 | 0.379 | 0.01326 | -0.04 | 28.601
0.5 | 0.44 | 0.01261 | -0.04 | 34.863
1 | 0.5 | 0.00958 | -0.04 | 52.177
1.5 | 0.56 | 0.00978 | -0.041 | 57.268
2 | 0.62 | 0.00936 | -0.041 | 66.263
2.5 | 0.68 | 0.00961 | -0.041 | 70.731
3 | 0.739 | 0.0094 | -0.041 | 78.66
3.5 | 0.798 | 0.00968 | -0.042 | 82.433
4 | 0.857 | 0.00953 | -0.042 | 89.906
4.5 | 0.916 | 0.01082 | -0.042 | 84.639
5 | 0.974 | 0.01119 | -0.042 | 87.046
5.5 | 1.031 | 0.01157 | -0.043 | 89.138
6 | 1.088 | 0.012 | -0.043 | 90.68
6.5 | 1.144 | 0.01246 | -0.043 | 91.826
7 | 1.2 | 0.0129 | -0.043 | 92.977
7.5 | 1.254 | 0.01347 | -0.043 | 93.099
8 | 1.307 | 0.01411 | -0.044 | 92.603
8.5 | 1.358 | 0.01489 | -0.044 | 91.147
9 | 1.405 | 0.01572 | -0.044 | 89.392
9.5 | 1.45 | 0.01665 | -0.044 | 87.073
10 | 1.491 | 0.01787 | -0.044 | 83.443
10.5 | 1.528 | 0.01926 | -0.044 | 79.327
11 | 1.561 | 0.02101 | -0.044 | 74.314
11.5 | 1.589 | 0.02321 | -0.044 | 68.484
12 | 1.613 | 0.02606 | -0.044 | 61.896
12.5 | 1.631 | 0.02984 | -0.044 | 54.658
13 | 1.638 | 0.03643 | -0.043 | 44.955
13.5 | 1.633 | 0.04714 | -0.042 | 34.645
14 | 1.644 | 0.0524 | -0.042 | 31.368
14.5 | 1.653 | 0.05728 | -0.042 | 28.857
15 | 1.659 | 0.06234 | -0.042 | 26.613
15.5 | 1.662 | 0.06752 | -0.042 | 24.617
16 | 1.662 | 0.07293 | -0.042 | 22.789
16.5 | 1.656 | 0.07849 | -0.042 | 21.102
17 | 1.647 | 0.08434 | -0.042 | 19.528
17.5 | 1.635 | 0.09035 | -0.042 | 18.093
18 | 1.619 | 0.09656 | -0.042 | 16.77
18.5 | 1.6 | 0.10336 | -0.042 | 15.484
19 | 1.579 | 0.11026 | -0.042 | 14.318
19.5 | 1.554 | 0.1175 | -0.042 | 13.229
20 | 1.527 | 0.12522 | -0.042 | 12.199

## 26. Re 500k Mach 0.00 (2)
BIGFOIL.COM POLAR EXPORT
NACA45013.5
NACA45013.5 |  |  |  | Cl Max: | 1.5571 | at alpha= | 14.5 | deg
XFOIL ncrit=9 |  |  |  | L/D Max: | 92.1079 | at alpha= | 8.5 | deg
Re: | 500000 |  |  | Cd Min: | 0.22048 | at alpha= | -20 | deg
Mach: | 0 |  |  | Cl=0 at alpha= | -3.4506 | deg
|  |  |  | @ Cl=0.1, Cd= | 0.011686
|  |  |  | @ Cl=0.4, Cd= | 0.0089627
|  |  |  | @ Cl=0.6, Cd= | 0.0098736
alpha (deg) | Cl | Cd | Cm | Cl/Cd
-20 | -0.5362 | 0.22048 | 0.0149 | -2.432
-19.5 | -0.5186 | 0.21544 | 0.0124 | -2.4072
-19 | -0.5018 | 0.21001 | 0.0094 | -2.3894
-18.5 | -0.486 | 0.20382 | 0.0062 | -2.3845
-18 | -0.4773 | 0.19594 | 0.001 | -2.4359
-17.5 | -0.458 | 0.19051 | -0.0002 | -2.4041
-17 | -0.4414 | 0.1852 | -0.0025 | -2.3834
-16.5 | -0.4265 | 0.17931 | -0.0051 | -2.3786
-16 | -0.427 | 0.17077 | -0.0114 | -2.5004
-15.5 | -0.4046 | 0.16507 | -0.0114 | -2.4511
-15 | -0.389 | 0.15973 | -0.013 | -2.4354
-14.5 | -0.3761 | 0.15368 | -0.0151 | -2.4473
-14 | -0.3869 | 0.14411 | -0.0222 | -2.6848
-13.5 | -0.3623 | 0.13888 | -0.021 | -2.6087
-13 | -0.3488 | 0.13337 | -0.0222 | -2.6153
-12.5 | -0.3385 | 0.12735 | -0.024 | -2.658
-12 | -0.3553 | 0.11622 | -0.031 | -3.0571
-11.5 | -0.3359 | 0.11174 | -0.0299 | -3.0061
-11 | -0.3254 | 0.10634 | -0.0307 | -3.06
-10.5 | -0.3202 | 0.10032 | -0.0322 | -3.1918
-10 | -0.357 | 0.08682 | -0.0409 | -4.112
-9.5 | -0.3478 | 0.08318 | -0.0388 | -4.1813
-9 | -0.3563 | 0.07797 | -0.0384 | -4.5697
-8.5 | -0.5249 | 0.02492 | -0.0563 | -21.0634
-8 | -0.4631 | 0.0213 | -0.0591 | -21.7418
-7.5 | -0.4039 | 0.01936 | -0.0602 | -20.8626
-7 | -0.3454 | 0.01692 | -0.0608 | -20.4137
-6.5 | -0.2887 | 0.01587 | -0.0608 | -18.1916
-6 | -0.2383 | 0.01486 | -0.0592 | -16.0363
-5.5 | -0.1908 | 0.01392 | -0.0572 | -13.7069
-5 | -0.144 | 0.01351 | -0.0549 | -10.6588
-4.5 | -0.0983 | 0.01283 | -0.0525 | -7.6617
-4 | -0.051 | 0.01263 | -0.0504 | -4.038
-3.5 | -0.0047 | 0.01218 | -0.0482 | -0.38588
-3 | 0.0429 | 0.01188 | -0.0463 | 3.6111
-2.5 | 0.0917 | 0.01173 | -0.0446 | 7.8176
-2 | 0.1403 | 0.01147 | -0.0429 | 12.2319
-1.5 | 0.1894 | 0.01127 | -0.0412 | 16.8057
-1 | 0.2389 | 0.01114 | -0.0397 | 21.4452
0 | 0.3388 | 0.01084 | -0.0369 | 31.2546
0.5 | 0.3602 | 0.00904 | -0.0303 | 39.8451
1 | 0.4323 | 0.0089 | -0.0326 | 48.573
1.5 | 0.5229 | 0.00943 | -0.0393 | 55.4507
2 | 0.6098 | 0.00993 | -0.0456 | 61.4099
2.5 | 0.6982 | 0.01024 | -0.0523 | 68.1836
3 | 0.7927 | 0.01052 | -0.0605 | 75.3517
3.5 | 0.8641 | 0.01067 | -0.0641 | 80.9841
4 | 0.9055 | 0.01083 | -0.0614 | 83.6103
4.5 | 0.9461 | 0.01104 | -0.0586 | 85.6975
5 | 0.9871 | 0.01128 | -0.0558 | 87.5089
5.5 | 1.0275 | 0.01154 | -0.0529 | 89.0381
6 | 1.0676 | 0.01187 | -0.05 | 89.941
6.5 | 1.1076 | 0.01216 | -0.047 | 91.0855
7 | 1.147 | 0.01254 | -0.044 | 91.4673
7.5 | 1.1863 | 0.01288 | -0.0409 | 92.104
8 | 1.2248 | 0.01331 | -0.0378 | 92.021
8.5 | 1.2628 | 0.01371 | -0.0346 | 92.108
9 | 1.3 | 0.01417 | -0.0314 | 91.7431
9.5 | 1.3342 | 0.01471 | -0.0277 | 90.7002
10 | 1.3691 | 0.01516 | -0.0242 | 90.31
10.5 | 1.3954 | 0.01574 | -0.0192 | 88.6531
11 | 1.4212 | 0.01643 | -0.0144 | 86.5003
11.5 | 1.4504 | 0.01715 | -0.0105 | 84.5714
12 | 1.4774 | 0.01808 | -0.0067 | 81.7146
12.5 | 1.5012 | 0.01928 | -0.003 | 77.8631
13 | 1.5219 | 0.02079 | 0.0006 | 73.2035
13.5 | 1.5388 | 0.02273 | 0.004 | 67.6991
14 | 1.5511 | 0.02525 | 0.0069 | 61.4297
14.5 | 1.5571 | 0.02861 | 0.0092 | 54.425
15 | 1.5545 | 0.0332 | 0.0108 | 46.8223
15.5 | 1.5429 | 0.03922 | 0.0112 | 39.3396
16 | 1.5227 | 0.04671 | 0.0107 | 32.599
16.5 | 1.4946 | 0.05558 | 0.0093 | 26.891
17 | 1.4615 | 0.06543 | 0.0072 | 22.3368
17.5 | 1.4257 | 0.076 | 0.0045 | 18.7592
18 | 1.391 | 0.08682 | 0.0015 | 16.0217
18.5 | 1.3638 | 0.0969 | -0.0016 | 14.0743
19 | 1.3379 | 0.10702 | -0.005 | 12.5014
19.5 | 1.3146 | 0.11701 | -0.0087 | 11.2349

## 27. Re 500k Mach 0.10 (1)
BIGFOIL.COM POLAR EXPORT
NACA45013.5
NACA45013.5 |  |  |  | Cl Max: | 1.653 | at alpha= | 15.5 | deg
JavaFoil+Calcfoil stall+Eppler ext transition |  |  |  | L/D Max: | 92.62 | at alpha= | 7 | deg
Re: | 500000 |  |  | Cd Min: | 0.00939 | at alpha= | 2 | deg
Mach: | 0.1 |  |  | Cl=0 at alpha= | -3.125 | deg
|  |  |  | @ Cl=0.1, Cd= | 0.013243
|  |  |  | @ Cl=0.4, Cd= | 0.013074
|  |  |  | @ Cl=0.6, Cd= | 0.0094935
alpha (deg) | Cl | Cd | Cm | Cl/Cd
-20 | -0.622 | 0.21329 | -0.015 | -2.916
-19.5 | -0.636 | 0.20301 | -0.015 | -3.135
-19 | -0.65 | 0.19346 | -0.015 | -3.361
-18.5 | -0.663 | 0.18264 | -0.015 | -3.631
-18 | -0.675 | 0.17381 | -0.015 | -3.883
-17.5 | -0.686 | 0.16433 | -0.015 | -4.171
-17 | -0.695 | 0.15499 | -0.015 | -4.482
-16.5 | -0.702 | 0.14719 | -0.016 | -4.771
-16 | -0.708 | 0.13909 | -0.016 | -5.089
-15.5 | -0.712 | 0.13034 | -0.016 | -5.46
-15 | -0.713 | 0.12356 | -0.016 | -5.771
-14.5 | -0.712 | 0.11601 | -0.016 | -6.138
-14 | -0.709 | 0.10965 | -0.016 | -6.462
-13.5 | -0.702 | 0.10302 | -0.016 | -6.81
-13 | -0.691 | 0.09683 | -0.017 | -7.14
-12.5 | -0.678 | 0.09138 | -0.017 | -7.42
-12 | -0.662 | 0.08563 | -0.017 | -7.734
-11.5 | -0.644 | 0.08058 | -0.017 | -7.986
-11 | -0.622 | 0.07572 | -0.017 | -8.213
-10.5 | -0.598 | 0.07091 | -0.018 | -8.428
-10 | -0.571 | 0.06673 | -0.018 | -8.55
-9.5 | -0.541 | 0.06255 | -0.018 | -8.649
-9 | -0.509 | 0.05852 | -0.019 | -8.698
-8.5 | -0.475 | 0.05505 | -0.019 | -8.623
-8 | -0.438 | 0.05157 | -0.02 | -8.496
-7.5 | -0.4 | 0.04832 | -0.02 | -8.269
-7 | -0.359 | 0.04518 | -0.021 | -7.946
-6.5 | -0.317 | 0.04227 | -0.022 | -7.498
-6 | -0.274 | 0.03923 | -0.023 | -6.977
-5.5 | -0.23 | 0.0354 | -0.025 | -6.503
-5 | -0.222 | 0.01215 | -0.038 | -18.283
-4.5 | -0.164 | 0.01339 | -0.038 | -12.245
-4 | -0.105 | 0.01327 | -0.038 | -7.905
-3.5 | -0.045 | 0.01308 | -0.038 | -3.452
-3 | 0.015 | 0.01362 | -0.039 | 1.112
-2.5 | 0.076 | 0.01353 | -0.039 | 5.609
-2 | 0.137 | 0.0128 | -0.039 | 10.695
-1.5 | 0.198 | 0.01273 | -0.039 | 15.57
-1 | 0.26 | 0.01268 | -0.04 | 20.469
-0.5 | 0.321 | 0.0127 | -0.04 | 25.239
0 | 0.381 | 0.01327 | -0.04 | 28.722
0.5 | 0.442 | 0.01264 | -0.04 | 34.966
1 | 0.502 | 0.00964 | -0.04 | 52.094
1.5 | 0.563 | 0.00966 | -0.041 | 58.278
2 | 0.623 | 0.00939 | -0.041 | 66.374
2.5 | 0.683 | 0.00964 | -0.041 | 70.829
3 | 0.743 | 0.00945 | -0.041 | 78.593
3.5 | 0.802 | 0.00974 | -0.042 | 82.335
4 | 0.861 | 0.00958 | -0.042 | 89.87
4.5 | 0.92 | 0.01088 | -0.042 | 84.55
5 | 0.978 | 0.01125 | -0.043 | 86.943
5.5 | 1.036 | 0.01164 | -0.043 | 88.983
6 | 1.093 | 0.01208 | -0.043 | 90.467
6.5 | 1.149 | 0.01248 | -0.043 | 92.08
7 | 1.205 | 0.01301 | -0.043 | 92.62
7.5 | 1.259 | 0.0136 | -0.044 | 92.607
8 | 1.312 | 0.01425 | -0.044 | 92.083
8.5 | 1.363 | 0.015 | -0.044 | 90.839
9 | 1.41 | 0.01587 | -0.044 | 88.874
9.5 | 1.454 | 0.01688 | -0.044 | 86.13
10 | 1.495 | 0.01816 | -0.044 | 82.307
10.5 | 1.531 | 0.01965 | -0.044 | 77.947
11 | 1.564 | 0.02149 | -0.044 | 72.791
11.5 | 1.591 | 0.02382 | -0.044 | 66.807
12 | 1.613 | 0.02683 | -0.044 | 60.133
12.5 | 1.63 | 0.03089 | -0.044 | 52.763
13 | 1.625 | 0.04131 | -0.043 | 39.329
13.5 | 1.631 | 0.04865 | -0.042 | 33.517
14 | 1.64 | 0.05385 | -0.042 | 30.455
14.5 | 1.648 | 0.05886 | -0.042 | 27.993
15 | 1.652 | 0.06396 | -0.042 | 25.828
15.5 | 1.653 | 0.06932 | -0.042 | 23.844
16 | 1.65 | 0.07493 | -0.042 | 22.024
16.5 | 1.642 | 0.08063 | -0.042 | 20.359
17 | 1.629 | 0.08654 | -0.042 | 18.828
17.5 | 1.614 | 0.09286 | -0.042 | 17.376
18 | 1.594 | 0.09927 | -0.042 | 16.059
18.5 | 1.571 | 0.10617 | -0.042 | 14.801
19 | 1.545 | 0.11366 | -0.042 | 13.595
19.5 | 1.516 | 0.12134 | -0.042 | 12.496
20 | 1.485 | 0.12962 | -0.042 | 11.454

## 28. Re 500k Mach 0.10 (2)
BIGFOIL.COM POLAR EXPORT
NACA45013.5
NACA45013.5 |  |  |  | Cl Max: | 1.5528 | at alpha= | 14.5 | deg
XFOIL ncrit=9 |  |  |  | L/D Max: | 91.6841 | at alpha= | 8 | deg
Re: | 500000 |  |  | Cd Min: | 0.22114 | at alpha= | -20 | deg
Mach: | 0.1 |  |  | Cl=0 at alpha= | -3.4558 | deg
|  |  |  | @ Cl=0.1, Cd= | 0.011728
|  |  |  | @ Cl=0.4, Cd= | 0.009041
|  |  |  | @ Cl=0.6, Cd= | 0.0098809
alpha (deg) | Cl | Cd | Cm | Cl/Cd
-20 | -0.5369 | 0.22114 | 0.015 | -2.4279
-19.5 | -0.5192 | 0.21605 | 0.0125 | -2.4031
-19 | -0.5022 | 0.21059 | 0.0095 | -2.3847
-18.5 | -0.4863 | 0.20435 | 0.0063 | -2.3797
-18 | -0.4773 | 0.19655 | 0.0011 | -2.4284
-17.5 | -0.4578 | 0.19106 | -0.0002 | -2.3961
-17 | -0.4411 | 0.1857 | -0.0025 | -2.3753
-16.5 | -0.426 | 0.1798 | -0.0051 | -2.3693
-16 | -0.426 | 0.17137 | -0.0114 | -2.4858
-15.5 | -0.4035 | 0.16558 | -0.0114 | -2.4369
-15 | -0.3877 | 0.16022 | -0.013 | -2.4198
-14.5 | -0.3747 | 0.15415 | -0.0152 | -2.4307
-14 | -0.3846 | 0.1448 | -0.0221 | -2.6561
-13.5 | -0.3602 | 0.13942 | -0.021 | -2.5836
-13 | -0.3466 | 0.13388 | -0.0222 | -2.5889
-12.5 | -0.3361 | 0.12785 | -0.024 | -2.6289
-12 | -0.3522 | 0.11694 | -0.031 | -3.0118
-11.5 | -0.3324 | 0.1124 | -0.0298 | -2.9573
-11 | -0.3218 | 0.10698 | -0.0306 | -3.008
-10.5 | -0.3164 | 0.10093 | -0.0321 | -3.1348
-10 | -0.3507 | 0.08792 | -0.0405 | -3.9889
-9.5 | -0.3404 | 0.08428 | -0.0383 | -4.0389
-9 | -0.3461 | 0.07917 | -0.0378 | -4.3716
-8 | -0.4627 | 0.02213 | -0.0603 | -20.9083
-7.5 | -0.4031 | 0.02021 | -0.0614 | -19.9456
-7 | -0.3444 | 0.0177 | -0.0619 | -19.4576
-6.5 | -0.2897 | 0.01615 | -0.0616 | -17.9381
-6 | -0.2396 | 0.01509 | -0.0598 | -15.8781
-5.5 | -0.1923 | 0.01406 | -0.0576 | -13.6771
-5 | -0.1454 | 0.01365 | -0.0553 | -10.652
-4.5 | -0.0992 | 0.01295 | -0.0528 | -7.6602
-4 | -0.0517 | 0.01271 | -0.0507 | -4.0677
-3 | 0.0433 | 0.01199 | -0.0466 | 3.6113
-2.5 | 0.0922 | 0.01177 | -0.0448 | 7.8335
-2 | 0.1411 | 0.01151 | -0.0431 | 12.2589
-1.5 | 0.1904 | 0.01131 | -0.0414 | 16.8347
-1 | 0.2403 | 0.01117 | -0.0399 | 21.513
-0.5 | 0.2903 | 0.01111 | -0.0384 | 26.1296
0 | 0.3407 | 0.0109 | -0.037 | 31.2569
0.5 | 0.3643 | 0.00915 | -0.0309 | 39.8142
1 | 0.4331 | 0.00894 | -0.0324 | 48.4452
1.5 | 0.5245 | 0.00945 | -0.0391 | 55.5026
2 | 0.6121 | 0.00995 | -0.0454 | 61.5176
2.5 | 0.7005 | 0.01029 | -0.052 | 68.0758
3 | 0.7965 | 0.01057 | -0.0604 | 75.3548
3.5 | 0.8684 | 0.01077 | -0.0641 | 80.6314
4 | 0.9103 | 0.01089 | -0.0614 | 83.5904
4.5 | 0.9507 | 0.01114 | -0.0585 | 85.3411
5 | 0.9922 | 0.01135 | -0.0557 | 87.4185
5.5 | 1.0323 | 0.01164 | -0.0526 | 88.6856
6 | 1.073 | 0.01194 | -0.0497 | 89.866
6.5 | 1.1126 | 0.01227 | -0.0465 | 90.6764
7 | 1.1525 | 0.01263 | -0.0434 | 91.251
7.5 | 1.1913 | 0.01302 | -0.0402 | 91.4977
8 | 1.2304 | 0.01342 | -0.0371 | 91.6841
8.5 | 1.2675 | 0.01388 | -0.0336 | 91.3184
9 | 1.3053 | 0.0143 | -0.0303 | 91.2797
9.5 | 1.3388 | 0.0149 | -0.0264 | 89.8523
10 | 1.3718 | 0.01534 | -0.0224 | 89.4263
10.5 | 1.3988 | 0.01592 | -0.0174 | 87.8643
11 | 1.4242 | 0.01668 | -0.0125 | 85.3837
11.5 | 1.4525 | 0.01748 | -0.0085 | 83.095
12 | 1.4797 | 0.01847 | -0.0048 | 80.1137
12.5 | 1.5035 | 0.01974 | -0.0011 | 76.1651
13 | 1.5236 | 0.02138 | 0.0025 | 71.2629
13.5 | 1.5393 | 0.02352 | 0.0058 | 65.4464
14 | 1.5498 | 0.02633 | 0.0086 | 58.8606
14.5 | 1.5528 | 0.03014 | 0.0107 | 51.5196
15 | 1.5463 | 0.03535 | 0.0118 | 43.7426
15.5 | 1.5303 | 0.04207 | 0.0119 | 36.3751
16 | 1.5068 | 0.05015 | 0.011 | 30.0459
16.5 | 1.4767 | 0.05942 | 0.0093 | 24.8519
17 | 1.4431 | 0.06946 | 0.007 | 20.776
17.5 | 1.4079 | 0.08006 | 0.0042 | 17.5856
18 | 1.3742 | 0.09083 | 0.001 | 15.1294
18.5 | 1.3462 | 0.10113 | -0.0023 | 13.3116
19 | 1.3215 | 0.11118 | -0.0058 | 11.8861
19.5 | 1.3006 | 0.12091 | -0.0095 | 10.7568

## 29. Re 500k Mach 0.25 (1)
BIGFOIL.COM POLAR EXPORT
NACA45013.5
NACA45013.5 |  |  |  | Cl Max: | 1.614 | at alpha= | 12.5 | deg
JavaFoil+Calcfoil stall+Eppler ext transition |  |  |  | L/D Max: | 90.33 | at alpha= | 7 | deg
Re: | 500000 |  |  | Cd Min: | 0.00938 | at alpha= | 1 | deg
Mach: | 0.25 |  |  | Cl=0 at alpha= | -3.129 | deg
|  |  |  | @ Cl=0.1, Cd= | 0.013161
|  |  |  | @ Cl=0.4, Cd= | 0.012434
|  |  |  | @ Cl=0.6, Cd= | 0.0094881
alpha (deg) | Cl | Cd | Cm | Cl/Cd
-17.5 | -0.373 | 0.21375 | -0.014 | -1.744
-17 | -0.414 | 0.20243 | -0.014 | -2.044
-16.5 | -0.452 | 0.18695 | -0.014 | -2.415
-16 | -0.486 | 0.16989 | -0.015 | -2.86
-15.5 | -0.517 | 0.15779 | -0.015 | -3.274
-15 | -0.544 | 0.14495 | -0.015 | -3.75
-14.5 | -0.567 | 0.13385 | -0.015 | -4.232
-14 | -0.585 | 0.12286 | -0.015 | -4.762
-13.5 | -0.598 | 0.11451 | -0.016 | -5.222
-13 | -0.606 | 0.10721 | -0.016 | -5.648
-12.5 | -0.608 | 0.0997 | -0.016 | -6.102
-12 | -0.607 | 0.09283 | -0.017 | -6.536
-11.5 | -0.6 | 0.08651 | -0.017 | -6.94
-11 | -0.59 | 0.08029 | -0.017 | -7.343
-10.5 | -0.574 | 0.07511 | -0.017 | -7.647
-10 | -0.555 | 0.06995 | -0.018 | -7.931
-9.5 | -0.531 | 0.06529 | -0.018 | -8.135
-9 | -0.504 | 0.06086 | -0.018 | -8.281
-8.5 | -0.473 | 0.05689 | -0.019 | -8.319
-8 | -0.439 | 0.05335 | -0.019 | -8.236
-7.5 | -0.403 | 0.04998 | -0.02 | -8.056
-7 | -0.363 | 0.04676 | -0.021 | -7.76
-6.5 | -0.321 | 0.04372 | -0.021 | -7.345
-6 | -0.278 | 0.0409 | -0.022 | -6.789
-5.5 | -0.233 | 0.0379 | -0.024 | -6.148
-5 | -0.188 | 0.03414 | -0.026 | -5.499
-4.5 | -0.168 | 0.01363 | -0.039 | -12.318
-4 | -0.108 | 0.01352 | -0.039 | -7.95
-3.5 | -0.046 | 0.01287 | -0.039 | -3.6
-3 | 0.016 | 0.01272 | -0.04 | 1.221
-2.5 | 0.078 | 0.01321 | -0.04 | 5.895
-2 | 0.141 | 0.01307 | -0.04 | 10.754
-1.5 | 0.204 | 0.01291 | -0.04 | 15.761
-1 | 0.267 | 0.01294 | -0.041 | 20.603
-0.5 | 0.329 | 0.01237 | -0.041 | 26.623
0 | 0.392 | 0.01236 | -0.041 | 31.683
0.5 | 0.454 | 0.01293 | -0.041 | 35.1
1 | 0.516 | 0.00938 | -0.042 | 55.008
1.5 | 0.578 | 0.00941 | -0.042 | 61.422
2 | 0.64 | 0.00963 | -0.042 | 66.417
2.5 | 0.701 | 0.00942 | -0.042 | 74.425
3 | 0.762 | 0.00971 | -0.043 | 78.476
3.5 | 0.823 | 0.00955 | -0.043 | 86.22
4 | 0.883 | 0.01086 | -0.043 | 81.32
4.5 | 0.944 | 0.01123 | -0.043 | 84.01
5 | 1.003 | 0.01164 | -0.044 | 86.129
5.5 | 1.062 | 0.01209 | -0.044 | 87.835
6 | 1.12 | 0.01249 | -0.044 | 89.632
6.5 | 1.177 | 0.01304 | -0.044 | 90.222
7 | 1.233 | 0.01365 | -0.045 | 90.33
7.5 | 1.287 | 0.01434 | -0.045 | 89.755
8 | 1.34 | 0.01512 | -0.045 | 88.613
8.5 | 1.39 | 0.01603 | -0.045 | 86.695
9 | 1.436 | 0.01712 | -0.045 | 83.871
9.5 | 1.477 | 0.01842 | -0.045 | 80.204
10 | 1.515 | 0.02001 | -0.045 | 75.687
10.5 | 1.547 | 0.02202 | -0.045 | 70.241
11 | 1.574 | 0.02458 | -0.045 | 64.064
11.5 | 1.595 | 0.02778 | -0.045 | 57.427
12 | 1.61 | 0.032 | -0.044 | 50.311
12.5 | 1.614 | 0.03891 | -0.044 | 41.491
13 | 1.605 | 0.05106 | -0.043 | 31.435
13.5 | 1.609 | 0.05682 | -0.043 | 28.309
14 | 1.608 | 0.06233 | -0.042 | 25.806
14.5 | 1.603 | 0.06803 | -0.042 | 23.569
15 | 1.593 | 0.07408 | -0.042 | 21.498
15.5 | 1.576 | 0.08035 | -0.042 | 19.618
16 | 1.554 | 0.08692 | -0.042 | 17.877
16.5 | 1.521 | 0.09405 | -0.042 | 16.172
17 | 1.481 | 0.1017 | -0.042 | 14.565
17.5 | 1.435 | 0.10998 | -0.042 | 13.049

## 30. Re 500k Mach 0.25 (2)
BIGFOIL.COM POLAR EXPORT
NACA45013.5
NACA45013.5 |  |  |  | Cl Max: | 1.5269 | at alpha= | 13.5 | deg
XFOIL ncrit=9 |  |  |  | L/D Max: | 89.2738 | at alpha= | 7 | deg
Re: | 500000 |  |  | Cd Min: | 0.22487 | at alpha= | -20 | deg
Mach: | 0.25 |  |  | Cl=0 at alpha= | -3.4436 | deg
|  |  |  | @ Cl=0.1, Cd= | 0.012058
|  |  |  | @ Cl=0.4, Cd= | 0.01022
|  |  |  | @ Cl=0.6, Cd= | 0.010008
alpha (deg) | Cl | Cd | Cm | Cl/Cd
-20 | -0.5417 | 0.22487 | 0.0159 | -2.4089
-19.5 | -0.5231 | 0.21952 | 0.0132 | -2.3829
-19 | -0.5054 | 0.21383 | 0.0101 | -2.3636
-18.5 | -0.4888 | 0.20725 | 0.0065 | -2.3585
-18 | -0.4776 | 0.19984 | 0.0015 | -2.3899
-17.5 | -0.4573 | 0.19408 | 0.0001 | -2.3562
-17 | -0.4398 | 0.1885 | -0.0024 | -2.3332
-16.5 | -0.4237 | 0.18243 | -0.0051 | -2.3225
-16 | -0.4207 | 0.17445 | -0.0112 | -2.4116
-15.5 | -0.398 | 0.16838 | -0.0114 | -2.3637
-15 | -0.3815 | 0.1628 | -0.0132 | -2.3434
-14.5 | -0.3677 | 0.1566 | -0.0155 | -2.348
-14 | -0.3734 | 0.14807 | -0.0219 | -2.5218
-13.5 | -0.3494 | 0.14218 | -0.0212 | -2.4574
-13 | -0.3352 | 0.13653 | -0.0225 | -2.4551
-12.5 | -0.3241 | 0.13039 | -0.0243 | -2.4856
-12 | -0.3365 | 0.12056 | -0.0309 | -2.7911
-11.5 | -0.315 | 0.1157 | -0.0296 | -2.7226
-11 | -0.3041 | 0.1101 | -0.0304 | -2.762
-10.5 | -0.2986 | 0.10384 | -0.0321 | -2.8756
-10 | -0.3222 | 0.09295 | -0.0388 | -3.4664
-9.5 | -0.3081 | 0.08912 | -0.0365 | -3.4571
-9 | -0.3085 | 0.08396 | -0.0361 | -3.6744
-8.5 | -0.3063 | 0.07625 | -0.0417 | -4.017
-7 | -0.3282 | 0.02311 | -0.0698 | -14.2016
-6.5 | -0.2937 | 0.01793 | -0.066 | -16.3804
-6 | -0.2457 | 0.01689 | -0.0634 | -14.5471
-5.5 | -0.1993 | 0.01545 | -0.0603 | -12.8997
-5 | -0.1523 | 0.01454 | -0.0575 | -10.4746
-4.5 | -0.1036 | 0.01393 | -0.0549 | -7.4372
-4 | -0.0553 | 0.01325 | -0.0525 | -4.1736
-3.5 | -0.0057 | 0.01275 | -0.0503 | -0.44706
-3 | 0.0448 | 0.01245 | -0.0483 | 3.5984
-2.5 | 0.0945 | 0.01209 | -0.0462 | 7.8164
-2 | 0.1449 | 0.0118 | -0.0443 | 12.2797
-1 | 0.2473 | 0.0114 | -0.0408 | 21.693
-0.5 | 0.2992 | 0.01127 | -0.0392 | 26.5484
0 | 0.3505 | 0.01119 | -0.0375 | 31.3226
0.5 | 0.3945 | 0.01041 | -0.0349 | 37.8963
1 | 0.4336 | 0.00906 | -0.0302 | 47.8587
1.5 | 0.5307 | 0.00965 | -0.0375 | 54.9948
2 | 0.6237 | 0.01013 | -0.0443 | 61.5696
2.5 | 0.7139 | 0.01058 | -0.0508 | 67.4764
3 | 0.8166 | 0.01088 | -0.0599 | 75.0551
3.5 | 0.8937 | 0.01104 | -0.064 | 80.9511
4 | 0.9358 | 0.01127 | -0.0609 | 83.0346
4.5 | 0.9778 | 0.01151 | -0.0577 | 84.9522
5 | 1.019 | 0.01178 | -0.0544 | 86.5025
5.5 | 1.0601 | 0.01211 | -0.0509 | 87.5392
6 | 1.1006 | 0.01244 | -0.0474 | 88.4727
6.5 | 1.1407 | 0.01283 | -0.0437 | 88.9088
7 | 1.1802 | 0.01322 | -0.0399 | 89.2738
7.5 | 1.2194 | 0.01368 | -0.0361 | 89.1374
8 | 1.257 | 0.01414 | -0.0321 | 88.8967
8.5 | 1.2944 | 0.01464 | -0.028 | 88.4153
9 | 1.3274 | 0.01527 | -0.0233 | 86.9286
9.5 | 1.3575 | 0.01575 | -0.0179 | 86.1905
10 | 1.3845 | 0.01648 | -0.0124 | 84.0109
10.5 | 1.4129 | 0.01726 | -0.0075 | 81.8598
11 | 1.4418 | 0.01821 | -0.0031 | 79.1763
11.5 | 1.4672 | 0.01946 | 0.0011 | 75.3957
12 | 1.4894 | 0.02108 | 0.0052 | 70.6546
12.5 | 1.5073 | 0.0232 | 0.0088 | 64.9698
13 | 1.5203 | 0.026 | 0.0119 | 58.4731
13.5 | 1.5269 | 0.02971 | 0.0141 | 51.3935
14 | 1.525 | 0.03466 | 0.0154 | 43.9988
14.5 | 1.5122 | 0.04116 | 0.0156 | 36.7396
15 | 1.4887 | 0.04921 | 0.0148 | 30.252
15.5 | 1.4569 | 0.05853 | 0.0131 | 24.8915
16 | 1.4214 | 0.06862 | 0.0109 | 20.7141
16.5 | 1.387 | 0.07895 | 0.0081 | 17.5681
17 | 1.3555 | 0.08929 | 0.0051 | 15.1809
17.5 | 1.3255 | 0.09976 | 0.0017 | 13.2869
18 | 1.3001 | 0.10987 | -0.0019 | 11.8331
18.5 | 1.2788 | 0.11967 | -0.0056 | 10.6861

## 31. Re 500k Mach 0.50 (1)
BIGFOIL.COM POLAR EXPORT
NACA45013.5
NACA45013.5 |  |  |  | Cl Max: | 1.522 | at alpha= | 10 | deg
JavaFoil+Calcfoil stall+Eppler ext transition |  |  |  | L/D Max: | 80.497 | at alpha= | 5 | deg
Re: | 500000 |  |  | Cd Min: | 0.01044 | at alpha= | 1.5 | deg
Mach: | 0.5 |  |  | Cl=0 at alpha= | -3.125 | deg
|  |  |  | @ Cl=0.1, Cd= | 0.01303
|  |  |  | @ Cl=0.4, Cd= | 0.012632
|  |  |  | @ Cl=0.6, Cd= | 0.011381
alpha (deg) | Cl | Cd | Cm | Cl/Cd
-20 | -0.916 | 0.23701 | -0.023 | -3.867
-19.5 | -0.889 | 0.22233 | -0.022 | -3.998
-19 | -0.863 | 0.21661 | -0.022 | -3.983
-18.5 | -0.836 | 0.22146 | -0.022 | -3.777
-18 | -0.81 | 0.21694 | -0.022 | -3.734
-17.5 | -0.783 | 0.20636 | -0.022 | -3.792
-17 | -0.756 | 0.20207 | -0.022 | -3.742
-16.5 | -0.73 | 0.19789 | -0.022 | -3.687
-16 | -0.702 | 0.1846 | -0.021 | -3.803
-15.5 | -0.675 | 0.17619 | -0.021 | -3.833
-15 | -0.649 | 0.17231 | -0.021 | -3.765
-14.5 | -0.621 | 0.1666 | -0.021 | -3.728
-14 | -0.594 | 0.16235 | -0.021 | -3.661
-13.5 | -0.567 | 0.15507 | -0.021 | -3.659
-13 | -0.54 | 0.1546 | -0.02 | -3.492
-12.5 | -0.513 | 0.15111 | -0.02 | -3.394
-12 | -0.486 | 0.1478 | -0.02 | -3.288
-11.5 | -0.458 | 0.13447 | -0.02 | -3.409
-11 | -0.431 | 0.13113 | -0.02 | -3.289
-10.5 | -0.404 | 0.12857 | -0.019 | -3.141
-10 | -0.377 | 0.12011 | -0.019 | -3.136
-9.5 | -0.349 | 0.11789 | -0.019 | -2.961
-9 | -0.322 | 0.11212 | -0.019 | -2.872
-8.5 | -0.294 | 0.10752 | -0.018 | -2.739
-8 | -0.267 | 0.06775 | -0.018 | -3.945
-7.5 | -0.24 | 0.06514 | -0.018 | -3.681
-7 | -0.3 | 0.0609 | -0.017 | -4.927
-6.5 | -0.307 | 0.05262 | -0.019 | -5.837
-6 | -0.281 | 0.04759 | -0.02 | -5.902
-5.5 | -0.242 | 0.04426 | -0.022 | -5.478
-5 | -0.198 | 0.04149 | -0.023 | -4.76
-4.5 | -0.148 | 0.03858 | -0.024 | -3.845
-4 | -0.096 | 0.03561 | -0.026 | -2.707
-3.5 | -0.051 | 0.01272 | -0.044 | -4.017
-3 | 0.017 | 0.01258 | -0.044 | 1.368
-2.5 | 0.087 | 0.01305 | -0.045 | 6.63
-2 | 0.157 | 0.01294 | -0.045 | 12.098
-1.5 | 0.227 | 0.01236 | -0.045 | 18.356
-1 | 0.298 | 0.0123 | -0.045 | 24.197
-0.5 | 0.368 | 0.01283 | -0.046 | 28.648
0 | 0.436 | 0.01241 | -0.046 | 35.166
0.5 | 0.506 | 0.01235 | -0.046 | 40.916
1 | 0.574 | 0.01195 | -0.046 | 48.055
1.5 | 0.643 | 0.01044 | -0.047 | 61.575
2 | 0.711 | 0.01076 | -0.047 | 66.09
2.5 | 0.779 | 0.01113 | -0.047 | 69.99
3 | 0.846 | 0.01154 | -0.047 | 73.276
3.5 | 0.912 | 0.01189 | -0.048 | 76.704
4 | 0.977 | 0.01243 | -0.048 | 78.653
4.5 | 1.042 | 0.01304 | -0.048 | 79.869
5 | 1.105 | 0.01372 | -0.048 | 80.497
5.5 | 1.166 | 0.01453 | -0.049 | 80.228
6 | 1.225 | 0.01544 | -0.049 | 79.322
6.5 | 1.282 | 0.01655 | -0.049 | 77.413
7 | 1.335 | 0.01793 | -0.049 | 74.455
7.5 | 1.384 | 0.01959 | -0.049 | 70.635
8 | 1.429 | 0.02173 | -0.048 | 65.748
8.5 | 1.467 | 0.02446 | -0.048 | 59.963
9 | 1.495 | 0.02788 | -0.048 | 53.636
9.5 | 1.514 | 0.03216 | -0.047 | 47.091
10 | 1.522 | 0.03751 | -0.047 | 40.572
10.5 | 1.511 | 0.04465 | -0.046 | 33.833
11 | 1.461 | 0.06339 | -0.045 | 23.046
11.5 | 1.371 | 0.07474 | -0.044 | 18.342
12 | 0.827 | 0.11427 | -0.018 | 7.234
12.5 | 0.854 | 0.13331 | -0.021 | 6.41
13 | 0.882 | 0.14622 | -0.023 | 6.034
13.5 | 0.911 | 0.15301 | -0.026 | 5.951
14 | 0.939 | 0.1659 | -0.027 | 5.658
14.5 | 0.967 | 0.17753 | -0.029 | 5.449
15 | 0.997 | 0.18953 | -0.03 | 5.258

## 32. Re 500k Mach 0.50 (2)
BIGFOIL.COM POLAR EXPORT
NACA45013.5
NACA45013.5 |  |  |  | Cl Max: | 1.4138 | at alpha= | 11 | deg
XFOIL ncrit=9 |  |  |  | L/D Max: | 79.2946 | at alpha= | 4.5 | deg
Re: | 500000 |  |  | Cd Min: | 0.24397 | at alpha= | -20 | deg
Mach: | 0.5 |  |  | Cl=0 at alpha= | -3.4162 | deg
|  |  |  | @ Cl=0.1, Cd= | 0.013941
|  |  |  | @ Cl=0.4, Cd= | 0.012239
|  |  |  | @ Cl=0.6, Cd= | 0.010686
alpha (deg) | Cl | Cd | Cm | Cl/Cd
-20 | -0.5721 | 0.24397 | 0.0205 | -2.345
-19.5 | -0.5501 | 0.23716 | 0.0167 | -2.3195
-19 | -0.5284 | 0.23009 | 0.0128 | -2.2965
-18.5 | -0.5097 | 0.22226 | 0.0073 | -2.2933
-18 | -0.4878 | 0.21488 | 0.0043 | -2.2701
-17.5 | -0.4659 | 0.20832 | 0.0015 | -2.2365
-17 | -0.445 | 0.2015 | -0.0019 | -2.2084
-16.5 | -0.4253 | 0.19422 | -0.0056 | -2.1898
-16 | -0.4087 | 0.1866 | -0.0098 | -2.1902
-15.5 | -0.3869 | 0.18017 | -0.0117 | -2.1474
-15 | -0.3676 | 0.1736 | -0.0143 | -2.1175
-14.5 | -0.3524 | 0.16621 | -0.0183 | -2.1202
-14 | -0.3388 | 0.15883 | -0.0216 | -2.1331
-13.5 | -0.3176 | 0.15265 | -0.0225 | -2.0806
-13 | -0.301 | 0.14625 | -0.0245 | -2.0581
-12.5 | -0.2963 | 0.13892 | -0.0292 | -2.1329
-12 | -0.2791 | 0.13198 | -0.03 | -2.1147
-11.5 | -0.2623 | 0.12613 | -0.0306 | -2.0796
-11 | -0.2505 | 0.11992 | -0.032 | -2.0889
-10.5 | -0.2611 | 0.11201 | -0.038 | -2.331
-10 | -0.2398 | 0.10633 | -0.0356 | -2.2552
-9.5 | -0.2299 | 0.10106 | -0.0352 | -2.2749
-9 | -0.2255 | 0.09263 | -0.0428 | -2.4344
-8.5 | -0.201 | 0.08239 | -0.0536 | -2.4396
-8 | -0.1278 | 0.07306 | -0.0685 | -1.7492
-7.5 | -0.0974 | 0.05807 | -0.0982 | -1.6773
-6.5 | -0.1498 | 0.04391 | -0.0898 | -3.4115
-6 | -0.1601 | 0.03717 | -0.0846 | -4.3072
-5.5 | -0.1443 | 0.03356 | -0.0792 | -4.2998
-5 | -0.1258 | 0.02844 | -0.0735 | -4.4233
-4.5 | -0.1104 | 0.02078 | -0.0665 | -5.3128
-4 | -0.0645 | 0.0182 | -0.0621 | -3.544
-3.5 | -0.0099 | 0.01563 | -0.0586 | -0.6334
-3 | 0.0492 | 0.0147 | -0.0559 | 3.3469
-2.5 | 0.1081 | 0.01382 | -0.0532 | 7.822
-2 | 0.1656 | 0.01325 | -0.0503 | 12.4981
-1.5 | 0.2233 | 0.01284 | -0.0476 | 17.391
-1 | 0.281 | 0.0126 | -0.0449 | 22.3016
-0.5 | 0.337 | 0.01244 | -0.0421 | 27.09
0 | 0.3946 | 0.01224 | -0.0396 | 32.2386
0.5 | 0.4519 | 0.01223 | -0.0371 | 36.9501
1 | 0.505 | 0.01185 | -0.0341 | 42.616
1.5 | 0.5567 | 0.0104 | -0.0302 | 53.5288
2 | 0.6731 | 0.01117 | -0.0389 | 60.2596
2.5 | 0.7794 | 0.01179 | -0.0458 | 66.1069
3 | 0.8941 | 0.01242 | -0.0545 | 71.9887
3.5 | 0.997 | 0.01282 | -0.0609 | 77.7691
4 | 1.0393 | 0.01322 | -0.0557 | 78.6157
4.5 | 1.0792 | 0.01361 | -0.0498 | 79.2946
5 | 1.1184 | 0.01413 | -0.0438 | 79.1507
5.5 | 1.1548 | 0.01462 | -0.0371 | 78.9877
6 | 1.19 | 0.01527 | -0.0302 | 77.9306
6.5 | 1.2187 | 0.01585 | -0.0221 | 76.8896
7 | 1.2449 | 0.01663 | -0.0138 | 74.8587
7.5 | 1.2741 | 0.01748 | -0.0064 | 72.889
8 | 1.304 | 0.0187 | 0.0002 | 69.7326
8.5 | 1.3329 | 0.0201 | 0.0063 | 66.3134
9 | 1.3583 | 0.02202 | 0.0119 | 61.6848
9.5 | 1.3814 | 0.02433 | 0.0167 | 56.7776
10 | 1.3979 | 0.02752 | 0.0205 | 50.7958
10.5 | 1.4088 | 0.03152 | 0.0234 | 44.6954
11 | 1.4138 | 0.03641 | 0.0251 | 38.83
11.5 | 1.4056 | 0.04286 | 0.0255 | 32.7951
12 | 1.3901 | 0.05014 | 0.0251 | 27.7244
12.5 | 1.37 | 0.05809 | 0.0241 | 23.5841
13 | 1.3477 | 0.0665 | 0.0224 | 20.2662
13.5 | 1.3201 | 0.07578 | 0.02 | 17.4202
14 | 1.2927 | 0.08536 | 0.0172 | 15.1441
14.5 | 1.2669 | 0.0951 | 0.0139 | 13.3218
15 | 1.2448 | 0.10474 | 0.0105 | 11.8847
15.5 | 1.2242 | 0.11456 | 0.0066 | 10.6861
16 | 1.206 | 0.12439 | 0.0023 | 9.6953

## 33. Re 750k Mach 0.00 (1)
BIGFOIL.COM POLAR EXPORT
NACA45013.5
NACA45013.5 |  |  |  | Cl Max: | 1.672 | at alpha= | 15.5 | deg
JavaFoil+Calcfoil stall+Eppler ext transition |  |  |  | L/D Max: | 106.889 | at alpha= | 5 | deg
Re: | 750000 |  |  | Cd Min: | 0.0089 | at alpha= | 3 | deg
Mach: | 0 |  |  | Cl=0 at alpha= | -3.125 | deg
|  |  |  | @ Cl=0.1, Cd= | 0.01235
|  |  |  | @ Cl=0.4, Cd= | 0.012086
|  |  |  | @ Cl=0.6, Cd= | 0.00905
alpha (deg) | Cl | Cd | Cm | Cl/Cd
-20 | -0.671 | 0.1959 | -0.016 | -3.425
-19.5 | -0.683 | 0.18698 | -0.016 | -3.652
-19 | -0.694 | 0.17653 | -0.016 | -3.93
-18.5 | -0.704 | 0.16874 | -0.016 | -4.171
-18 | -0.713 | 0.15997 | -0.016 | -4.455
-17.5 | -0.72 | 0.15159 | -0.016 | -4.751
-17 | -0.726 | 0.14433 | -0.016 | -5.033
-16.5 | -0.731 | 0.13682 | -0.016 | -5.343
-16 | -0.734 | 0.12948 | -0.017 | -5.669
-15.5 | -0.735 | 0.12245 | -0.017 | -6.002
-15 | -0.734 | 0.11558 | -0.017 | -6.347
-14.5 | -0.73 | 0.10926 | -0.017 | -6.682
-14 | -0.724 | 0.10294 | -0.017 | -7.034
-13.5 | -0.715 | 0.0972 | -0.018 | -7.355
-13 | -0.703 | 0.09142 | -0.018 | -7.685
-12.5 | -0.688 | 0.08625 | -0.018 | -7.974
-12 | -0.67 | 0.08101 | -0.018 | -8.272
-11.5 | -0.65 | 0.07615 | -0.019 | -8.537
-11 | -0.627 | 0.07164 | -0.019 | -8.754
-10.5 | -0.602 | 0.06723 | -0.019 | -8.952
-10 | -0.574 | 0.06304 | -0.019 | -9.106
-9.5 | -0.544 | 0.05904 | -0.02 | -9.214
-9 | -0.511 | 0.05525 | -0.02 | -9.258
-8.5 | -0.477 | 0.05166 | -0.021 | -9.228
-8 | -0.44 | 0.04806 | -0.021 | -9.16
-7.5 | -0.402 | 0.04458 | -0.022 | -9.015
-7 | -0.362 | 0.04095 | -0.023 | -8.839
-6.5 | -0.322 | 0.03643 | -0.025 | -8.833
-6 | -0.334 | 0.01161 | -0.037 | -28.747
-5.5 | -0.278 | 0.0118 | -0.037 | -23.571
-5 | -0.221 | 0.01177 | -0.038 | -18.794
-4.5 | -0.163 | 0.01226 | -0.038 | -13.322
-4 | -0.104 | 0.01281 | -0.038 | -8.153
-3.5 | -0.045 | 0.01269 | -0.038 | -3.545
-3 | 0.015 | 0.01249 | -0.038 | 1.206
-2.5 | 0.076 | 0.01241 | -0.039 | 6.086
-2 | 0.136 | 0.01226 | -0.039 | 11.116
-1.5 | 0.197 | 0.01222 | -0.039 | 16.134
-1 | 0.258 | 0.01213 | -0.039 | 21.307
-0.5 | 0.319 | 0.01217 | -0.04 | 26.215
0 | 0.379 | 0.01211 | -0.04 | 31.337
0.5 | 0.44 | 0.01204 | -0.04 | 36.538
1 | 0.5 | 0.00931 | -0.04 | 53.723
1.5 | 0.56 | 0.00893 | -0.041 | 62.717
2 | 0.62 | 0.00911 | -0.041 | 68.093
2.5 | 0.68 | 0.00934 | -0.041 | 72.799
3 | 0.74 | 0.0089 | -0.041 | 83.061
3.5 | 0.799 | 0.00916 | -0.042 | 87.186
4 | 0.858 | 0.00898 | -0.042 | 95.578
4.5 | 0.917 | 0.00927 | -0.042 | 98.919
5 | 0.975 | 0.00912 | -0.042 | 106.889
5.5 | 1.033 | 0.01041 | -0.043 | 99.188
6 | 1.09 | 0.01079 | -0.043 | 101.047
6.5 | 1.147 | 0.01119 | -0.043 | 102.506
7 | 1.203 | 0.01164 | -0.043 | 103.309
7.5 | 1.258 | 0.01213 | -0.044 | 103.673
8 | 1.312 | 0.01267 | -0.044 | 103.491
8.5 | 1.363 | 0.01322 | -0.044 | 103.161
9 | 1.412 | 0.01391 | -0.044 | 101.556
9.5 | 1.458 | 0.01472 | -0.044 | 99.067
10 | 1.501 | 0.01566 | -0.045 | 95.856
10.5 | 1.54 | 0.01678 | -0.045 | 91.821
11 | 1.576 | 0.01817 | -0.045 | 86.7
11.5 | 1.605 | 0.01994 | -0.045 | 80.5
12 | 1.63 | 0.0223 | -0.045 | 73.105
12.5 | 1.648 | 0.0256 | -0.044 | 64.377
13 | 1.653 | 0.03173 | -0.044 | 52.112
13.5 | 1.645 | 0.04234 | -0.043 | 38.859
14 | 1.655 | 0.04741 | -0.043 | 34.906
14.5 | 1.663 | 0.05203 | -0.043 | 31.971
15 | 1.669 | 0.05686 | -0.042 | 29.353
15.5 | 1.672 | 0.06182 | -0.042 | 27.04
16 | 1.671 | 0.06702 | -0.042 | 24.93
16.5 | 1.665 | 0.07234 | -0.042 | 23.012
17 | 1.655 | 0.07796 | -0.042 | 21.229
17.5 | 1.642 | 0.08373 | -0.042 | 19.611
18 | 1.626 | 0.08972 | -0.042 | 18.125
18.5 | 1.607 | 0.09608 | -0.042 | 16.728
19 | 1.586 | 0.10257 | -0.042 | 15.458
19.5 | 1.561 | 0.1093 | -0.042 | 14.282
20 | 1.534 | 0.11636 | -0.042 | 13.185

## 34. Re 750k Mach 0.00 (2)
BIGFOIL.COM POLAR EXPORT
NACA45013.5
NACA45013.5 |  |  |  | Cl Max: | 1.5907 | at alpha= | 14.5 | deg
XFOIL ncrit=9 |  |  |  | L/D Max: | 108.05 | at alpha= | 8 | deg
Re: | 750000 |  |  | Cd Min: | 0.11323 | at alpha= | 19.5 | deg
Mach: | 0 |  |  | Cl=0 at alpha= | -3.3618 | deg
|  |  |  | @ Cl=0.1, Cd= | 0.010377
|  |  |  | @ Cl=0.4, Cd= | 0.008439
|  |  |  | @ Cl=0.6, Cd= | 0.0084192
alpha (deg) | Cl | Cd | Cm | Cl/Cd
-11 | -0.8084 | 0.02872 | -0.0504 | -28.1476
-10.5 | -0.7619 | 0.02437 | -0.052 | -31.2638
-10 | -0.706 | 0.02114 | -0.0542 | -33.3964
-9.5 | -0.6456 | 0.01962 | -0.0558 | -32.9052
-9 | -0.5838 | 0.01797 | -0.0575 | -32.4875
-8.5 | -0.5186 | 0.01605 | -0.0599 | -32.3115
-8 | -0.4548 | 0.01503 | -0.0616 | -30.2595
-7.5 | -0.3941 | 0.01406 | -0.0625 | -28.0299
-7 | -0.3433 | 0.01303 | -0.0612 | -26.3469
-6.5 | -0.2953 | 0.01263 | -0.0592 | -23.3808
-6 | -0.2484 | 0.01226 | -0.0569 | -20.261
-5.5 | -0.2039 | 0.01168 | -0.0544 | -17.4572
-5 | -0.1566 | 0.0115 | -0.0522 | -13.6174
-4.5 | -0.1105 | 0.01112 | -0.05 | -9.9371
-4 | -0.0616 | 0.01097 | -0.0483 | -5.6153
-3.5 | -0.0136 | 0.0107 | -0.0464 | -1.271
-3 | 0.0356 | 0.01048 | -0.0448 | 3.3969
-2.5 | 0.0863 | 0.01042 | -0.0435 | 8.2821
-1.5 | 0.1872 | 0.0101 | -0.0407 | 18.5347
-1 | 0.2386 | 0.00998 | -0.0396 | 23.9078
-0.5 | 0.2899 | 0.00991 | -0.0384 | 29.2533
0 | 0.3409 | 0.00983 | -0.0372 | 34.6796
0.5 | 0.3902 | 0.00954 | -0.0358 | 40.9015
1 | 0.4064 | 0.00772 | -0.0276 | 52.6425
1.5 | 0.4767 | 0.00781 | -0.03 | 61.0371
2 | 0.5602 | 0.00826 | -0.0356 | 67.8208
2.5 | 0.6402 | 0.00858 | -0.0405 | 74.6154
3 | 0.7181 | 0.00897 | -0.045 | 80.0557
3.5 | 0.8079 | 0.00925 | -0.0523 | 87.3405
4 | 0.8746 | 0.00948 | -0.0548 | 92.2574
4.5 | 0.9453 | 0.00966 | -0.0582 | 97.8571
5 | 1.0078 | 0.00983 | -0.0599 | 102.5229
5.5 | 1.0481 | 0.01007 | -0.057 | 104.0814
6 | 1.089 | 0.01029 | -0.0542 | 105.8309
6.5 | 1.1287 | 0.01058 | -0.0512 | 106.6824
7 | 1.1687 | 0.01087 | -0.0482 | 107.5161
7.5 | 1.2077 | 0.0112 | -0.045 | 107.8304
8 | 1.2469 | 0.01154 | -0.042 | 108.0503
8.5 | 1.2842 | 0.01196 | -0.0386 | 107.3746
9 | 1.3233 | 0.01231 | -0.0356 | 107.498
9.5 | 1.3584 | 0.01281 | -0.032 | 106.0422
10 | 1.3942 | 0.01329 | -0.0286 | 104.9059
10.5 | 1.4254 | 0.01378 | -0.0244 | 103.4398
11 | 1.4535 | 0.01439 | -0.0198 | 101.0076
11.5 | 1.4813 | 0.01515 | -0.0155 | 97.7756
12 | 1.5082 | 0.01607 | -0.0114 | 93.8519
12.5 | 1.5334 | 0.01718 | -0.0075 | 89.2549
13 | 1.5559 | 0.01854 | -0.0038 | 83.9213
13.5 | 1.5743 | 0.02029 | -0.0001 | 77.5899
14 | 1.5867 | 0.02263 | 0.0033 | 70.1149
14.5 | 1.5907 | 0.02593 | 0.0064 | 61.3459
15 | 1.5866 | 0.03043 | 0.0085 | 52.1393
15.5 | 1.5767 | 0.0361 | 0.0094 | 43.6759
16 | 1.5575 | 0.04335 | 0.0092 | 35.9285
16.5 | 1.5288 | 0.05222 | 0.008 | 29.2761
17 | 1.5001 | 0.06145 | 0.0062 | 24.4117
17.5 | 1.4678 | 0.07145 | 0.0039 | 20.543
18 | 1.4319 | 0.08226 | 0.001 | 17.407
18.5 | 1.4034 | 0.09239 | -0.0019 | 15.19
19 | 1.3758 | 0.10269 | -0.0053 | 13.3976
19.5 | 1.3479 | 0.11323 | -0.009 | 11.9041

## 35. Re 750k Mach 0.10 (1)
BIGFOIL.COM POLAR EXPORT
NACA45013.5
NACA45013.5 |  |  |  | Cl Max: | 1.662 | at alpha= | 15 | deg
JavaFoil+Calcfoil stall+Eppler ext transition |  |  |  | L/D Max: | 106.777 | at alpha= | 5 | deg
Re: | 750000 |  |  | Cd Min: | 0.00895 | at alpha= | 3 | deg
Mach: | 0.1 |  |  | Cl=0 at alpha= | -3.125 | deg
|  |  |  | @ Cl=0.1, Cd= | 0.012355
|  |  |  | @ Cl=0.4, Cd= | 0.012138
|  |  |  | @ Cl=0.6, Cd= | 0.009081
alpha (deg) | Cl | Cd | Cm | Cl/Cd
-20 | -0.623 | 0.20164 | -0.016 | -3.088
-19.5 | -0.637 | 0.19296 | -0.016 | -3.302
-19 | -0.651 | 0.18164 | -0.016 | -3.584
-18.5 | -0.664 | 0.17229 | -0.016 | -3.853
-18 | -0.676 | 0.16442 | -0.016 | -4.11
-17.5 | -0.686 | 0.15618 | -0.016 | -4.395
-17 | -0.696 | 0.1478 | -0.016 | -4.707
-16.5 | -0.703 | 0.13916 | -0.016 | -5.053
-16 | -0.709 | 0.13173 | -0.016 | -5.382
-15.5 | -0.713 | 0.12405 | -0.017 | -5.746
-15 | -0.714 | 0.11746 | -0.017 | -6.081
-14.5 | -0.713 | 0.11077 | -0.017 | -6.44
-14 | -0.71 | 0.10463 | -0.017 | -6.785
-13.5 | -0.703 | 0.09861 | -0.017 | -7.128
-13 | -0.693 | 0.09284 | -0.018 | -7.461
-12.5 | -0.679 | 0.08719 | -0.018 | -7.793
-12 | -0.664 | 0.08186 | -0.018 | -8.108
-11.5 | -0.645 | 0.07709 | -0.018 | -8.368
-11 | -0.624 | 0.07234 | -0.019 | -8.619
-10.5 | -0.599 | 0.06775 | -0.019 | -8.847
-10 | -0.572 | 0.06356 | -0.019 | -9.005
-9.5 | -0.543 | 0.05951 | -0.02 | -9.123
-9 | -0.511 | 0.05563 | -0.02 | -9.187
-8.5 | -0.477 | 0.05204 | -0.021 | -9.165
-8 | -0.441 | 0.04852 | -0.021 | -9.081
-7.5 | -0.402 | 0.04506 | -0.022 | -8.929
-7 | -0.362 | 0.04151 | -0.023 | -8.73
-6.5 | -0.322 | 0.03751 | -0.025 | -8.572
-6 | -0.335 | 0.0113 | -0.037 | -29.629
-5.5 | -0.279 | 0.01186 | -0.038 | -23.543
-5 | -0.222 | 0.01184 | -0.038 | -18.763
-4.5 | -0.164 | 0.01232 | -0.038 | -13.311
-4 | -0.105 | 0.01289 | -0.038 | -8.144
-3.5 | -0.045 | 0.0127 | -0.038 | -3.558
-3 | 0.015 | 0.01249 | -0.039 | 1.212
-2.5 | 0.076 | 0.01241 | -0.039 | 6.113
-2 | 0.137 | 0.01227 | -0.039 | 11.163
-1.5 | 0.198 | 0.01223 | -0.039 | 16.207
-1 | 0.26 | 0.01163 | -0.04 | 22.334
-0.5 | 0.321 | 0.01221 | -0.04 | 26.267
0 | 0.381 | 0.01215 | -0.04 | 31.397
0.5 | 0.442 | 0.01211 | -0.04 | 36.509
1 | 0.503 | 0.00933 | -0.041 | 53.894
1.5 | 0.563 | 0.00897 | -0.041 | 62.782
2 | 0.623 | 0.00915 | -0.041 | 68.148
2.5 | 0.683 | 0.00938 | -0.041 | 72.833
3 | 0.743 | 0.00895 | -0.042 | 83.025
3.5 | 0.803 | 0.00921 | -0.042 | 87.121
4 | 0.862 | 0.00902 | -0.042 | 95.587
4.5 | 0.921 | 0.00932 | -0.042 | 98.77
5 | 0.979 | 0.00917 | -0.043 | 106.777
5.5 | 1.037 | 0.01047 | -0.043 | 99.05
6 | 1.095 | 0.01086 | -0.043 | 100.832
6.5 | 1.152 | 0.01128 | -0.043 | 102.089
7 | 1.208 | 0.01173 | -0.044 | 102.937
7.5 | 1.263 | 0.01224 | -0.044 | 103.209
8 | 1.317 | 0.01279 | -0.044 | 102.977
8.5 | 1.369 | 0.01335 | -0.044 | 102.495
9 | 1.418 | 0.01408 | -0.044 | 100.702
9.5 | 1.463 | 0.01491 | -0.045 | 98.134
10 | 1.506 | 0.0159 | -0.045 | 94.713
10.5 | 1.544 | 0.01708 | -0.045 | 90.395
11 | 1.579 | 0.01855 | -0.045 | 85.09
11.5 | 1.608 | 0.02044 | -0.045 | 78.664
12 | 1.631 | 0.02294 | -0.045 | 71.072
12.5 | 1.647 | 0.02653 | -0.044 | 62.086
13 | 1.639 | 0.03661 | -0.043 | 44.762
13.5 | 1.642 | 0.04381 | -0.043 | 37.483
14 | 1.651 | 0.04881 | -0.043 | 33.824
14.5 | 1.658 | 0.05357 | -0.043 | 30.95
15 | 1.662 | 0.05845 | -0.043 | 28.428
15.5 | 1.662 | 0.06357 | -0.042 | 26.148
16 | 1.659 | 0.06896 | -0.042 | 24.056
16.5 | 1.65 | 0.07441 | -0.042 | 22.172
17 | 1.637 | 0.08009 | -0.042 | 20.441
17.5 | 1.621 | 0.08618 | -0.042 | 18.803
18 | 1.601 | 0.09231 | -0.042 | 17.343
18.5 | 1.578 | 0.09882 | -0.042 | 15.969
19 | 1.552 | 0.10576 | -0.042 | 14.672
19.5 | 1.523 | 0.11281 | -0.042 | 13.5
20 | 1.491 | 0.12031 | -0.042 | 12.397

## 36. Re 750k Mach 0.10 (2)
BIGFOIL.COM POLAR EXPORT
NACA45013.5
NACA45013.5 |  |  |  | Cl Max: | 1.5857 | at alpha= | 14.5 | deg
XFOIL ncrit=9 |  |  |  | L/D Max: | 107.629 | at alpha= | 8 | deg
Re: | 750000 |  |  | Cd Min: | 0.22019 | at alpha= | -20 | deg
Mach: | 0.1 |  |  | Cl=0 at alpha= | -3.3624 | deg
|  |  |  | @ Cl=0.1, Cd= | 0.010393
|  |  |  | @ Cl=0.4, Cd= | 0.0087858
|  |  |  | @ Cl=0.6, Cd= | 0.0084326
alpha (deg) | Cl | Cd | Cm | Cl/Cd
-20 | -0.5442 | 0.22019 | 0.0151 | -2.4715
-19.5 | -0.5255 | 0.21475 | 0.0132 | -2.447
-19 | -0.5082 | 0.20943 | 0.0103 | -2.4266
-18.5 | -0.4909 | 0.20414 | 0.0074 | -2.4047
-18 | -0.4751 | 0.19791 | 0.0043 | -2.4006
-17.5 | -0.4675 | 0.18878 | -0.0008 | -2.4764
-17 | -0.4484 | 0.18384 | -0.0022 | -2.4391
-16.5 | -0.4325 | 0.17826 | -0.0046 | -2.4262
-16 | -0.4171 | 0.17256 | -0.0071 | -2.4171
-15.5 | -0.4175 | 0.16278 | -0.013 | -2.5648
-15 | -0.3981 | 0.15731 | -0.0134 | -2.5307
-14.5 | -0.383 | 0.15188 | -0.0151 | -2.5217
-14 | -0.3698 | 0.14608 | -0.0171 | -2.5315
-13.5 | -0.3777 | 0.13548 | -0.0234 | -2.7879
-13 | -0.3644 | 0.12918 | -0.0241 | -2.8209
-12.5 | -0.3492 | 0.12416 | -0.0249 | -2.8125
-12 | -0.3368 | 0.1189 | -0.0262 | -2.8326
-11.5 | -0.3545 | 0.10667 | -0.0333 | -3.3233
-11 | -0.3525 | 0.09952 | -0.0346 | -3.542
-10.5 | -0.3387 | 0.09556 | -0.0342 | -3.5444
-10 | -0.3375 | 0.08946 | -0.0355 | -3.7726
-9.5 | -0.3412 | 0.0834 | -0.0366 | -4.0911
-9 | -0.4074 | 0.06109 | -0.0572 | -6.6688
-8.5 | -0.52 | 0.01667 | -0.0611 | -31.1938
-8 | -0.4565 | 0.01533 | -0.0627 | -29.7782
-7.5 | -0.396 | 0.01432 | -0.0634 | -27.6536
-7 | -0.3448 | 0.01327 | -0.062 | -25.9834
-6.5 | -0.2972 | 0.01279 | -0.0599 | -23.2369
-6 | -0.2503 | 0.01237 | -0.0575 | -20.2344
-5.5 | -0.2054 | 0.01178 | -0.0548 | -17.4363
-5 | -0.1578 | 0.01158 | -0.0527 | -13.6269
-4.5 | -0.1112 | 0.01119 | -0.0504 | -9.9374
-4 | -0.0621 | 0.01103 | -0.0486 | -5.6301
-3.5 | -0.0136 | 0.01075 | -0.0468 | -1.2651
-3 | 0.0358 | 0.01056 | -0.0451 | 3.3902
-2.5 | 0.0867 | 0.01044 | -0.0437 | 8.3046
-2 | 0.1371 | 0.01026 | -0.0422 | 13.3626
-1 | 0.2398 | 0.01002 | -0.0397 | 23.9321
-0.5 | 0.2916 | 0.00995 | -0.0386 | 29.3065
0 | 0.3424 | 0.00988 | -0.0372 | 34.6559
0.5 | 0.3928 | 0.00961 | -0.0359 | 40.8741
1 | 0.4087 | 0.00779 | -0.0277 | 52.4647
1.5 | 0.4775 | 0.00783 | -0.0297 | 60.9834
2 | 0.5628 | 0.00827 | -0.0355 | 68.0532
2.5 | 0.6429 | 0.00862 | -0.0403 | 74.5824
3 | 0.7213 | 0.009 | -0.0449 | 80.1444
3.5 | 0.8119 | 0.00931 | -0.0522 | 87.2073
4 | 0.8794 | 0.00952 | -0.0547 | 92.3739
4.5 | 0.9502 | 0.00974 | -0.0581 | 97.5565
5 | 1.0131 | 0.00989 | -0.0598 | 102.4368
5.5 | 1.0529 | 0.01016 | -0.0567 | 103.6319
6 | 1.0947 | 0.01036 | -0.0539 | 105.666
6.5 | 1.1336 | 0.01068 | -0.0506 | 106.1423
7 | 1.1746 | 0.01094 | -0.0477 | 107.3675
7.5 | 1.2126 | 0.01133 | -0.0443 | 107.0256
8 | 1.2528 | 0.01164 | -0.0412 | 107.6289
8.5 | 1.2886 | 0.01212 | -0.0375 | 106.3201
9 | 1.3287 | 0.01244 | -0.0346 | 106.8087
9.5 | 1.3644 | 0.01293 | -0.0309 | 105.522
10 | 1.3974 | 0.01348 | -0.0269 | 103.6647
10.5 | 1.4281 | 0.01396 | -0.0224 | 102.2994
11 | 1.4573 | 0.01459 | -0.0179 | 99.8835
11.5 | 1.4858 | 0.01538 | -0.0137 | 96.606
12 | 1.5128 | 0.01635 | -0.0096 | 92.526
12.5 | 1.5375 | 0.01753 | -0.0057 | 87.7068
13 | 1.5591 | 0.01902 | -0.0018 | 81.9716
13.5 | 1.5758 | 0.02097 | 0.0018 | 75.1454
14 | 1.5853 | 0.02365 | 0.0053 | 67.0317
14.5 | 1.5857 | 0.02745 | 0.0081 | 57.7668
15 | 1.5804 | 0.03234 | 0.0098 | 48.8683
15.5 | 1.5672 | 0.03863 | 0.0102 | 40.5695
16 | 1.5438 | 0.04659 | 0.0096 | 33.1359
16.5 | 1.5113 | 0.05604 | 0.008 | 26.9682
17 | 1.4796 | 0.06576 | 0.006 | 22.5
17.5 | 1.4469 | 0.07592 | 0.0035 | 19.0582
18 | 1.4129 | 0.08662 | 0.0005 | 16.3115
18.5 | 1.3834 | 0.097 | -0.0026 | 14.2619
19 | 1.3587 | 0.10694 | -0.006 | 12.7053
19.5 | 1.3325 | 0.11738 | -0.0098 | 11.352

## 37. Re 750k Mach 0.25 (1)
BIGFOIL.COM POLAR EXPORT
NACA45013.5
NACA45013.5 |  |  |  | Cl Max: | 1.63 | at alpha= | 12.5 | deg
JavaFoil+Calcfoil stall+Eppler ext transition |  |  |  | L/D Max: | 103.124 | at alpha= | 4.5 | deg
Re: | 750000 |  |  | Cd Min: | 0.00886 | at alpha= | 4 | deg
Mach: | 0.25 |  |  | Cl=0 at alpha= | -3.129 | deg
|  |  |  | @ Cl=0.1, Cd= | 0.012482
|  |  |  | @ Cl=0.4, Cd= | 0.012299
|  |  |  | @ Cl=0.6, Cd= | 0.0092674
alpha (deg) | Cl | Cd | Cm | Cl/Cd
-17.5 | -0.373 | 0.19916 | -0.015 | -1.873
-17 | -0.414 | 0.1837 | -0.015 | -2.254
-16.5 | -0.452 | 0.1718 | -0.015 | -2.63
-16 | -0.486 | 0.16074 | -0.015 | -3.025
-15.5 | -0.517 | 0.14689 | -0.016 | -3.52
-15 | -0.544 | 0.13646 | -0.016 | -3.987
-14.5 | -0.567 | 0.12553 | -0.016 | -4.517
-14 | -0.586 | 0.11679 | -0.016 | -5.014
-13.5 | -0.599 | 0.10943 | -0.017 | -5.471
-13 | -0.606 | 0.1018 | -0.017 | -5.955
-12.5 | -0.609 | 0.09486 | -0.017 | -6.422
-12 | -0.608 | 0.08819 | -0.018 | -6.89
-11.5 | -0.601 | 0.08226 | -0.018 | -7.311
-11 | -0.591 | 0.07681 | -0.018 | -7.69
-10.5 | -0.576 | 0.07174 | -0.019 | -8.023
-10 | -0.556 | 0.06682 | -0.019 | -8.322
-9.5 | -0.533 | 0.06245 | -0.019 | -8.528
-9 | -0.506 | 0.05815 | -0.02 | -8.694
-8.5 | -0.475 | 0.05423 | -0.02 | -8.757
-8 | -0.441 | 0.05063 | -0.021 | -8.714
-7.5 | -0.405 | 0.04716 | -0.022 | -8.579
-7 | -0.365 | 0.0438 | -0.022 | -8.336
-6.5 | -0.324 | 0.0404 | -0.024 | -8.018
-6 | -0.281 | 0.0366 | -0.025 | -7.692
-5.5 | -0.285 | 0.0115 | -0.039 | -24.777
-5 | -0.227 | 0.01223 | -0.039 | -18.575
-4.5 | -0.168 | 0.01263 | -0.039 | -13.293
-4 | -0.108 | 0.01242 | -0.039 | -8.656
-3.5 | -0.046 | 0.01296 | -0.039 | -3.574
-3 | 0.016 | 0.01277 | -0.04 | 1.216
-2.5 | 0.078 | 0.01274 | -0.04 | 6.114
-2 | 0.141 | 0.012 | -0.04 | 11.713
-1.5 | 0.204 | 0.01193 | -0.04 | 17.057
-1 | 0.267 | 0.01185 | -0.041 | 22.505
-0.5 | 0.329 | 0.0118 | -0.041 | 27.922
0 | 0.392 | 0.01237 | -0.041 | 31.659
0.5 | 0.454 | 0.01182 | -0.041 | 38.421
1 | 0.516 | 0.00902 | -0.042 | 57.227
1.5 | 0.578 | 0.0092 | -0.042 | 62.85
2 | 0.64 | 0.00939 | -0.042 | 68.123
2.5 | 0.701 | 0.00895 | -0.042 | 78.401
3 | 0.763 | 0.00922 | -0.043 | 82.74
3.5 | 0.824 | 0.00901 | -0.043 | 91.459
4 | 0.884 | 0.00886 | -0.043 | 99.81
4.5 | 0.945 | 0.00916 | -0.043 | 103.124
5 | 1.004 | 0.01048 | -0.044 | 95.87
5.5 | 1.064 | 0.01087 | -0.044 | 97.839
6 | 1.122 | 0.0113 | -0.044 | 99.305
6.5 | 1.18 | 0.01178 | -0.044 | 100.17
7 | 1.237 | 0.01229 | -0.045 | 100.647
7.5 | 1.292 | 0.01287 | -0.045 | 100.383
8 | 1.346 | 0.01346 | -0.045 | 100.017
8.5 | 1.398 | 0.01421 | -0.045 | 98.337
9 | 1.445 | 0.0151 | -0.045 | 95.723
9.5 | 1.489 | 0.01614 | -0.046 | 92.221
10 | 1.528 | 0.01741 | -0.046 | 87.78
10.5 | 1.563 | 0.01901 | -0.046 | 82.186
11 | 1.592 | 0.02104 | -0.046 | 75.648
11.5 | 1.613 | 0.02372 | -0.045 | 68.017
12 | 1.628 | 0.02743 | -0.045 | 59.336
12.5 | 1.63 | 0.03398 | -0.044 | 47.972
13 | 1.616 | 0.04622 | -0.043 | 34.96
13.5 | 1.618 | 0.05181 | -0.043 | 31.237
14 | 1.618 | 0.05711 | -0.043 | 28.328
14.5 | 1.612 | 0.06256 | -0.043 | 25.765
15 | 1.6 | 0.06834 | -0.043 | 23.418
15.5 | 1.583 | 0.07437 | -0.043 | 21.292
16 | 1.56 | 0.08069 | -0.043 | 19.337
16.5 | 1.527 | 0.08749 | -0.043 | 17.455
17 | 1.487 | 0.09464 | -0.043 | 15.716
17.5 | 1.441 | 0.10219 | -0.043 | 14.101

## 38. Re 750k Mach 0.25 (2)
BIGFOIL.COM POLAR EXPORT
NACA45013.5
NACA45013.5 |  |  |  | Cl Max: | 1.5701 | at alpha= | 13.5 | deg
XFOIL ncrit=9 |  |  |  | L/D Max: | 105.063 | at alpha= | 7.5 | deg
Re: | 750000 |  |  | Cd Min: | 0.22424 | at alpha= | -20 | deg
Mach: | 0.25 |  |  | Cl=0 at alpha= | -3.3635 | deg
|  |  |  | @ Cl=0.1, Cd= | 0.010598
|  |  |  | @ Cl=0.4, Cd= | 0.0099391
|  |  |  | @ Cl=0.6, Cd= | 0.008527
alpha (deg) | Cl | Cd | Cm | Cl/Cd
-20 | -0.5476 | 0.22424 | 0.0163 | -2.442
-19.5 | -0.5291 | 0.21828 | 0.0138 | -2.424
-19 | -0.511 | 0.21283 | 0.0109 | -2.401
-18.5 | -0.4929 | 0.2073 | 0.0079 | -2.3777
-18 | -0.476 | 0.20094 | 0.0046 | -2.3689
-17.5 | -0.467 | 0.19206 | -0.0008 | -2.4315
-17 | -0.4465 | 0.18679 | -0.0021 | -2.3904
-16.5 | -0.4297 | 0.18109 | -0.0046 | -2.3729
-16 | -0.4133 | 0.17525 | -0.0072 | -2.3583
-15.5 | -0.408 | 0.16638 | -0.0124 | -2.4522
-15 | -0.391 | 0.16015 | -0.0136 | -2.4415
-14.5 | -0.375 | 0.1546 | -0.0154 | -2.4256
-14 | -0.3608 | 0.14871 | -0.0174 | -2.4262
-13.5 | -0.3638 | 0.13924 | -0.0231 | -2.6128
-13 | -0.3517 | 0.13228 | -0.0244 | -2.6588
-12.5 | -0.3355 | 0.12714 | -0.025 | -2.6388
-12 | -0.3221 | 0.12185 | -0.0263 | -2.6434
-11.5 | -0.3331 | 0.11134 | -0.0325 | -2.9917
-11 | -0.3311 | 0.1037 | -0.0342 | -3.1929
-10.5 | -0.315 | 0.09969 | -0.0334 | -3.1598
-10 | -0.3108 | 0.09381 | -0.0344 | -3.3131
-8.5 | -0.3522 | 0.05721 | -0.0649 | -6.1563
-8 | -0.4573 | 0.01799 | -0.0699 | -25.4197
-7.5 | -0.4016 | 0.01633 | -0.0692 | -24.5928
-7 | -0.353 | 0.01504 | -0.0667 | -23.4707
-6.5 | -0.3074 | 0.01379 | -0.0635 | -22.2915
-6 | -0.2599 | 0.0133 | -0.0606 | -19.5414
-5.5 | -0.2119 | 0.01276 | -0.0578 | -16.6066
-5 | -0.1643 | 0.01213 | -0.0552 | -13.5449
-4.5 | -0.1138 | 0.01187 | -0.053 | -9.5872
-4 | -0.0647 | 0.01141 | -0.0507 | -5.6705
-3.5 | -0.0142 | 0.01108 | -0.0487 | -1.2816
-3 | 0.0378 | 0.0109 | -0.0469 | 3.4679
-2.5 | 0.0891 | 0.01064 | -0.0451 | 8.3741
-2 | 0.1412 | 0.01044 | -0.0435 | 13.5249
-1.5 | 0.1938 | 0.01029 | -0.042 | 18.8338
-1 | 0.2464 | 0.0102 | -0.0405 | 24.1569
-0.5 | 0.2997 | 0.01011 | -0.0391 | 29.6439
0 | 0.353 | 0.01003 | -0.0379 | 35.1944
0.5 | 0.4047 | 0.00993 | -0.0363 | 40.7553
1 | 0.4252 | 0.0081 | -0.0289 | 52.4938
1.5 | 0.488 | 0.00801 | -0.029 | 60.9238
2 | 0.5757 | 0.00839 | -0.0348 | 68.6174
2.5 | 0.6573 | 0.00885 | -0.0394 | 74.2712
3 | 0.7386 | 0.00919 | -0.0439 | 80.37
3.5 | 0.8348 | 0.00956 | -0.0518 | 87.3222
4 | 0.9051 | 0.00981 | -0.0543 | 92.263
4.5 | 0.9793 | 0.01002 | -0.0577 | 97.7345
5 | 1.0405 | 0.01029 | -0.0585 | 101.1176
5.5 | 1.0828 | 0.01051 | -0.0552 | 103.0257
6 | 1.123 | 0.01081 | -0.0516 | 103.8853
6.5 | 1.164 | 0.0111 | -0.048 | 104.8649
7 | 1.2028 | 0.01148 | -0.0441 | 104.7735
7.5 | 1.2429 | 0.01183 | -0.0403 | 105.0634
8 | 1.2797 | 0.01229 | -0.036 | 104.1253
8.5 | 1.3191 | 0.01268 | -0.0322 | 104.03
9 | 1.3529 | 0.01326 | -0.0274 | 102.0287
9.5 | 1.385 | 0.0137 | -0.0223 | 101.0949
10 | 1.4152 | 0.0143 | -0.0171 | 98.965
10.5 | 1.4452 | 0.01506 | -0.0122 | 95.9628
11 | 1.4739 | 0.01602 | -0.0076 | 92.0037
11.5 | 1.5032 | 0.01711 | -0.0034 | 87.8551
12 | 1.5282 | 0.01854 | 0.0008 | 82.4272
12.5 | 1.5482 | 0.02045 | 0.0048 | 75.7066
13 | 1.5621 | 0.02301 | 0.0084 | 67.8879
13.5 | 1.5701 | 0.02641 | 0.0113 | 59.451
14 | 1.5677 | 0.03117 | 0.0132 | 50.2952
14.5 | 1.5533 | 0.03766 | 0.0138 | 41.2454
15 | 1.5267 | 0.04596 | 0.0132 | 33.218
15.5 | 1.4935 | 0.05536 | 0.0118 | 26.978
16 | 1.4556 | 0.06562 | 0.0097 | 22.1823
16.5 | 1.4165 | 0.0764 | 0.007 | 18.5406
17 | 1.3831 | 0.0869 | 0.0041 | 15.916
17.5 | 1.3527 | 0.09731 | 0.0008 | 13.9009
18 | 1.3266 | 0.10744 | -0.0026 | 12.3474
18.5 | 1.3025 | 0.11758 | -0.0063 | 11.0776

## 39. Re 750k Mach 0.50 (1)
BIGFOIL.COM POLAR EXPORT
NACA45013.5
NACA45013.5 |  |  |  | Cl Max: | 1.54 | at alpha= | 10 | deg
JavaFoil+Calcfoil stall+Eppler ext transition |  |  |  | L/D Max: | 90.307 | at alpha= | 5.5 | deg
Re: | 750000 |  |  | Cd Min: | 0.0088 | at alpha= | 2 | deg
Mach: | 0.5 |  |  | Cl=0 at alpha= | -3.125 | deg
|  |  |  | @ Cl=0.1, Cd= | 0.012339
|  |  |  | @ Cl=0.4, Cd= | 0.011768
|  |  |  | @ Cl=0.6, Cd= | 0.010461
alpha (deg) | Cl | Cd | Cm | Cl/Cd
-20 | -0.916 | 0.21246 | -0.023 | -4.314
-19.5 | -0.889 | 0.20554 | -0.022 | -4.325
-19 | -0.863 | 0.20077 | -0.022 | -4.297
-18.5 | -0.836 | 0.19733 | -0.022 | -4.239
-18 | -0.81 | 0.1928 | -0.022 | -4.202
-17.5 | -0.783 | 0.18359 | -0.022 | -4.262
-17 | -0.756 | 0.17928 | -0.022 | -4.217
-16.5 | -0.73 | 0.17507 | -0.022 | -4.167
-16 | -0.702 | 0.16879 | -0.021 | -4.159
-15.5 | -0.675 | 0.16093 | -0.021 | -4.197
-15 | -0.649 | 0.15708 | -0.021 | -4.13
-14.5 | -0.621 | 0.1515 | -0.021 | -4.1
-14 | -0.594 | 0.14737 | -0.021 | -4.033
-13.5 | -0.567 | 0.14051 | -0.021 | -4.039
-13 | -0.54 | 0.13882 | -0.02 | -3.889
-12.5 | -0.513 | 0.13523 | -0.02 | -3.793
-12 | -0.486 | 0.13193 | -0.021 | -3.683
-11.5 | -0.458 | 0.12286 | -0.02 | -3.731
-11 | -0.431 | 0.11965 | -0.02 | -3.605
-10.5 | -0.404 | 0.11604 | -0.019 | -3.48
-10 | -0.377 | 0.108 | -0.02 | -3.488
-9.5 | -0.349 | 0.10751 | -0.019 | -3.248
-9 | -0.322 | 0.10077 | -0.019 | -3.196
-8.5 | -0.295 | 0.07975 | -0.018 | -3.693
-8 | -0.267 | 0.06448 | -0.019 | -4.146
-7.5 | -0.24 | 0.06247 | -0.018 | -3.84
-7 | -0.3 | 0.05825 | -0.018 | -5.153
-6.5 | -0.308 | 0.05043 | -0.02 | -6.099
-6 | -0.281 | 0.04586 | -0.022 | -6.137
-5.5 | -0.243 | 0.04242 | -0.023 | -5.735
-5 | -0.199 | 0.03903 | -0.025 | -5.087
-4.5 | -0.15 | 0.03553 | -0.027 | -4.213
-4 | -0.118 | 0.01237 | -0.044 | -9.537
-3.5 | -0.051 | 0.01222 | -0.044 | -4.184
-3 | 0.017 | 0.01263 | -0.044 | 1.362
-2.5 | 0.087 | 0.01246 | -0.045 | 6.947
-2 | 0.157 | 0.01181 | -0.045 | 13.25
-1.5 | 0.227 | 0.01177 | -0.045 | 19.285
-1 | 0.298 | 0.01227 | -0.045 | 24.251
-0.5 | 0.368 | 0.0118 | -0.046 | 31.154
0 | 0.437 | 0.01173 | -0.046 | 37.212
0.5 | 0.506 | 0.0117 | -0.046 | 43.221
1 | 0.575 | 0.01131 | -0.046 | 50.822
1.5 | 0.643 | 0.009 | -0.047 | 71.462
2 | 0.712 | 0.0088 | -0.047 | 80.843
2.5 | 0.78 | 0.01009 | -0.047 | 77.286
3 | 0.847 | 0.01045 | -0.048 | 81.041
3.5 | 0.914 | 0.01084 | -0.048 | 84.299
4 | 0.98 | 0.0113 | -0.048 | 86.706
4.5 | 1.045 | 0.01182 | -0.048 | 88.346
5 | 1.109 | 0.01228 | -0.049 | 90.239
5.5 | 1.171 | 0.01297 | -0.049 | 90.307
6 | 1.232 | 0.01374 | -0.049 | 89.665
6.5 | 1.29 | 0.01465 | -0.049 | 88.07
7 | 1.346 | 0.01575 | -0.049 | 85.435
7.5 | 1.398 | 0.01708 | -0.049 | 81.832
8 | 1.445 | 0.01877 | -0.049 | 76.996
8.5 | 1.485 | 0.02096 | -0.049 | 70.866
9 | 1.515 | 0.0238 | -0.049 | 63.67
9.5 | 1.534 | 0.02752 | -0.048 | 55.74
10 | 1.54 | 0.03243 | -0.048 | 47.479
10.5 | 1.525 | 0.03933 | -0.047 | 38.783
11 | 1.468 | 0.05853 | -0.045 | 25.075
11.5 | 1.376 | 0.06962 | -0.044 | 19.759
12 | 0.891 | 0.08858 | -0.043 | 10.058
12.5 | 0.855 | 0.12192 | -0.022 | 7.009
13 | 0.882 | 0.1337 | -0.024 | 6.6
13.5 | 0.911 | 0.14199 | -0.026 | 6.414
14 | 0.939 | 0.14816 | -0.027 | 6.336
14.5 | 0.968 | 0.16065 | -0.029 | 6.023
15 | 0.997 | 0.16624 | -0.03 | 5.994

## 40. Re 750k Mach 0.50 (2)
BIGFOIL.COM POLAR EXPORT
NACA45013.5
NACA45013.5 |  |  |  | Cl Max: | 1.4864 | at alpha= | 11 | deg
XFOIL ncrit=9 |  |  |  | L/D Max: | 94.4847 | at alpha= | 5 | deg
Re: | 750000 |  |  | Cd Min: | 0.24334 | at alpha= | -20 | deg
Mach: | 0.5 |  |  | Cl=0 at alpha= | -3.3731 | deg
|  |  |  | @ Cl=0.1, Cd= | 0.011898
|  |  |  | @ Cl=0.4, Cd= | 0.010837
|  |  |  | @ Cl=0.6, Cd= | 0.0091076
alpha (deg) | Cl | Cd | Cm | Cl/Cd
-20 | -0.5772 | 0.24334 | 0.0205 | -2.372
-19.5 | -0.5547 | 0.23631 | 0.0174 | -2.3473
-19 | -0.5326 | 0.22968 | 0.0137 | -2.3189
-18.5 | -0.5108 | 0.22274 | 0.01 | -2.2933
-18 | -0.4903 | 0.21488 | 0.0056 | -2.2817
-17.5 | -0.4725 | 0.20688 | 0.0008 | -2.2839
-17 | -0.4495 | 0.20049 | -0.0013 | -2.242
-16.5 | -0.4285 | 0.19385 | -0.0045 | -2.2105
-16 | -0.4084 | 0.18693 | -0.0077 | -2.1848
-15.5 | -0.3934 | 0.17869 | -0.0125 | -2.2016
-15 | -0.3733 | 0.17186 | -0.0144 | -2.1721
-14.5 | -0.3536 | 0.16559 | -0.0168 | -2.1354
-14 | -0.3357 | 0.15894 | -0.0193 | -2.1121
-13.5 | -0.3282 | 0.15053 | -0.0243 | -2.1803
-13 | -0.3102 | 0.14361 | -0.0256 | -2.16
-12.5 | -0.2923 | 0.13769 | -0.0268 | -2.1229
-12 | -0.2768 | 0.1317 | -0.0284 | -2.1017
-11.5 | -0.2789 | 0.12312 | -0.0335 | -2.2653
-11 | -0.2638 | 0.11661 | -0.0337 | -2.2622
-10.5 | -0.2481 | 0.11147 | -0.0335 | -2.2257
-10 | -0.2398 | 0.10548 | -0.0343 | -2.2734
-9.5 | -0.238 | 0.09548 | -0.0429 | -2.4927
-9 | -0.2052 | 0.08734 | -0.0491 | -2.3494
-8 | -0.108 | 0.05908 | -0.0946 | -1.828
-7.5 | -0.1283 | 0.05277 | -0.0967 | -2.4313
-7 | -0.1584 | 0.04746 | -0.0925 | -3.3375
-6.5 | -0.1699 | 0.04212 | -0.0883 | -4.0337
-6 | -0.1735 | 0.03604 | -0.0834 | -4.8141
-5.5 | -0.1759 | 0.02818 | -0.077 | -6.242
-5 | -0.1678 | 0.02027 | -0.0699 | -8.2782
-4.5 | -0.1294 | 0.01592 | -0.0646 | -8.1281
-3.5 | -0.0151 | 0.01306 | -0.058 | -1.1562
-3 | 0.0444 | 0.01244 | -0.0551 | 3.5691
-2.5 | 0.1029 | 0.01187 | -0.0522 | 8.6689
-2 | 0.1611 | 0.01148 | -0.0494 | 14.0331
-1.5 | 0.2185 | 0.01126 | -0.0465 | 19.405
-1 | 0.278 | 0.01104 | -0.0442 | 25.1812
-0.5 | 0.3363 | 0.01094 | -0.0417 | 30.7404
0 | 0.3955 | 0.01084 | -0.0394 | 36.4852
1 | 0.5125 | 0.01076 | -0.0349 | 47.6301
1.5 | 0.5285 | 0.00898 | -0.0248 | 58.853
2 | 0.6238 | 0.00915 | -0.0292 | 68.1749
2.5 | 0.7207 | 0.00973 | -0.0343 | 74.0699
3 | 0.8191 | 0.01036 | -0.0398 | 79.0637
3.5 | 0.9294 | 0.01084 | -0.0474 | 85.738
4 | 1.02 | 0.01132 | -0.0513 | 90.106
4.5 | 1.1065 | 0.01175 | -0.0542 | 94.1702
5 | 1.1461 | 0.01213 | -0.0481 | 94.4847
5.5 | 1.1823 | 0.01256 | -0.0412 | 94.1322
6 | 1.2166 | 0.01306 | -0.0339 | 93.1547
6.5 | 1.2426 | 0.01352 | -0.025 | 91.9083
7 | 1.2702 | 0.01416 | -0.0166 | 89.7034
7.5 | 1.3039 | 0.01492 | -0.0096 | 87.3928
8 | 1.3381 | 0.01593 | -0.0031 | 83.9987
8.5 | 1.3714 | 0.0172 | 0.0029 | 79.7326
9 | 1.4053 | 0.01874 | 0.0082 | 74.9893
9.5 | 1.4313 | 0.02094 | 0.0133 | 68.3524
10 | 1.4589 | 0.0235 | 0.0173 | 62.0809
10.5 | 1.4781 | 0.027 | 0.0205 | 54.7444
11 | 1.4864 | 0.03171 | 0.0227 | 46.8748
11.5 | 1.4805 | 0.0379 | 0.0237 | 39.0633
12 | 1.4669 | 0.04498 | 0.0239 | 32.6123
12.5 | 1.4427 | 0.05306 | 0.0234 | 27.19
13 | 1.4116 | 0.06195 | 0.0221 | 22.7861
13.5 | 1.3786 | 0.07137 | 0.0201 | 19.3162
14 | 1.3472 | 0.08101 | 0.0175 | 16.63
14.5 | 1.3155 | 0.09107 | 0.0144 | 14.4449
15 | 1.2877 | 0.1011 | 0.0109 | 12.7369
15.5 | 1.2612 | 0.11132 | 0.007 | 11.3295
16 | 1.2384 | 0.1215 | 0.0027 | 10.1926

## 41. Re 1M Mach 0.00 (1)
BIGFOIL.COM POLAR EXPORT
NACA45013.5
NACA45013.5 |  |  |  | Cl Max: | 1.679 | at alpha= | 15.5 | deg
JavaFoil+Calcfoil stall+Eppler ext transition |  |  |  | L/D Max: | 117.109 | at alpha= | 5.5 | deg
Re: | 1000000 |  |  | Cd Min: | 0.00862 | at alpha= | 3.5 | deg
Mach: | 0 |  |  | Cl=0 at alpha= | -3.125 | deg
|  |  |  | @ Cl=0.1, Cd= | 0.011596
|  |  |  | @ Cl=0.4, Cd= | 0.011367
|  |  |  | @ Cl=0.6, Cd= | 0.0089033
alpha (deg) | Cl | Cd | Cm | Cl/Cd
-20 | -0.672 | 0.18804 | -0.016 | -3.572
-19.5 | -0.684 | 0.17944 | -0.017 | -3.809
-19 | -0.695 | 0.1712 | -0.017 | -4.057
-18.5 | -0.705 | 0.16241 | -0.017 | -4.338
-18 | -0.714 | 0.15437 | -0.017 | -4.622
-17.5 | -0.721 | 0.14642 | -0.017 | -4.925
-17 | -0.727 | 0.13939 | -0.017 | -5.218
-16.5 | -0.732 | 0.13218 | -0.017 | -5.538
-16 | -0.735 | 0.12487 | -0.017 | -5.886
-15.5 | -0.736 | 0.11858 | -0.018 | -6.206
-15 | -0.735 | 0.112 | -0.018 | -6.559
-14.5 | -0.731 | 0.10565 | -0.018 | -6.92
-14 | -0.725 | 0.09972 | -0.018 | -7.273
-13.5 | -0.716 | 0.09417 | -0.018 | -7.605
-13 | -0.704 | 0.08879 | -0.018 | -7.927
-12.5 | -0.689 | 0.08351 | -0.019 | -8.251
-12 | -0.672 | 0.07845 | -0.019 | -8.56
-11.5 | -0.652 | 0.07364 | -0.019 | -8.847
-11 | -0.629 | 0.06918 | -0.02 | -9.089
-10.5 | -0.604 | 0.06491 | -0.02 | -9.297
-10 | -0.576 | 0.0608 | -0.02 | -9.471
-9.5 | -0.546 | 0.05674 | -0.021 | -9.619
-9 | -0.513 | 0.05298 | -0.021 | -9.691
-8.5 | -0.479 | 0.0495 | -0.022 | -9.677
-8 | -0.443 | 0.04571 | -0.023 | -9.691
-7.5 | -0.405 | 0.04172 | -0.024 | -9.717
-7 | -0.44 | 0.01087 | -0.037 | -40.495
-6.5 | -0.388 | 0.01124 | -0.037 | -34.513
-6 | -0.334 | 0.01179 | -0.037 | -28.301
-5.5 | -0.278 | 0.01175 | -0.037 | -23.664
-5 | -0.221 | 0.01145 | -0.038 | -19.323
-4.5 | -0.163 | 0.01226 | -0.038 | -13.318
-4 | -0.104 | 0.01214 | -0.038 | -8.604
-3.5 | -0.045 | 0.01194 | -0.038 | -3.768
-3 | 0.015 | 0.01178 | -0.038 | 1.279
-2.5 | 0.076 | 0.01162 | -0.039 | 6.497
-2 | 0.136 | 0.01156 | -0.039 | 11.788
-1.5 | 0.197 | 0.01153 | -0.039 | 17.113
-1 | 0.258 | 0.01207 | -0.039 | 21.397
-0.5 | 0.319 | 0.01198 | -0.04 | 26.638
0 | 0.38 | 0.01138 | -0.04 | 33.353
0.5 | 0.44 | 0.01134 | -0.04 | 38.781
1 | 0.5 | 0.00865 | -0.04 | 57.808
1.5 | 0.56 | 0.00879 | -0.041 | 63.756
2 | 0.62 | 0.00896 | -0.041 | 69.247
2.5 | 0.68 | 0.00863 | -0.041 | 78.823
3 | 0.74 | 0.00886 | -0.041 | 83.469
3.5 | 0.799 | 0.00862 | -0.042 | 92.734
4 | 0.858 | 0.00886 | -0.042 | 96.911
4.5 | 0.917 | 0.00867 | -0.042 | 105.762
5 | 0.975 | 0.00896 | -0.042 | 108.841
5.5 | 1.033 | 0.00882 | -0.043 | 117.109
6 | 1.091 | 0.0101 | -0.043 | 108.057
6.5 | 1.148 | 0.01046 | -0.043 | 109.698
7 | 1.204 | 0.01088 | -0.043 | 110.659
7.5 | 1.259 | 0.01133 | -0.044 | 111.118
8 | 1.314 | 0.01182 | -0.044 | 111.118
8.5 | 1.366 | 0.01238 | -0.044 | 110.333
9 | 1.416 | 0.01294 | -0.044 | 109.385
9.5 | 1.463 | 0.01373 | -0.045 | 106.538
10 | 1.507 | 0.01456 | -0.045 | 103.483
10.5 | 1.547 | 0.01554 | -0.045 | 99.523
11 | 1.583 | 0.01674 | -0.045 | 94.577
11.5 | 1.614 | 0.01824 | -0.045 | 88.479
12 | 1.64 | 0.02024 | -0.045 | 81.048
12.5 | 1.659 | 0.02314 | -0.045 | 71.72
13 | 1.664 | 0.02884 | -0.044 | 57.715
13.5 | 1.654 | 0.03919 | -0.043 | 42.212
14 | 1.663 | 0.04408 | -0.043 | 37.735
14.5 | 1.671 | 0.04851 | -0.043 | 34.455
15 | 1.677 | 0.05318 | -0.043 | 31.524
15.5 | 1.679 | 0.05797 | -0.043 | 28.959
16 | 1.678 | 0.06303 | -0.043 | 26.619
16.5 | 1.671 | 0.06817 | -0.043 | 24.513
17 | 1.661 | 0.07362 | -0.043 | 22.562
17.5 | 1.648 | 0.07924 | -0.043 | 20.793
18 | 1.631 | 0.08508 | -0.043 | 19.174
18.5 | 1.612 | 0.09129 | -0.043 | 17.658
19 | 1.59 | 0.09751 | -0.043 | 16.307
19.5 | 1.566 | 0.10397 | -0.043 | 15.059
20 | 1.539 | 0.11072 | -0.043 | 13.898

## 42. Re 1M Mach 0.00 (2)
BIGFOIL.COM POLAR EXPORT
NACA45013.5
NACA45013.5 |  |  |  | Cl Max: | 1.6098 | at alpha= | 14.5 | deg
XFOIL ncrit=9 |  |  |  | L/D Max: | 119.805 | at alpha= | 7.5 | deg
Re: | 1000000 |  |  | Cd Min: | 0.19385 | at alpha= | -18 | deg
Mach: | 0 |  |  | Cl=0 at alpha= | -3.3227 | deg
|  |  |  | @ Cl=0.1, Cd= | 0.0095578
|  |  |  | @ Cl=0.4, Cd= | 0.0087271
|  |  |  | @ Cl=0.6, Cd= | 0.0075743
alpha (deg) | Cl | Cd | Cm | Cl/Cd
-18 | -0.4849 | 0.19385 | 0.0034 | -2.5014
-17.5 | -0.4671 | 0.18895 | 0.0013 | -2.4721
-17 | -0.4501 | 0.18393 | -0.0011 | -2.4471
-16.5 | -0.4352 | 0.17789 | -0.0038 | -2.4465
-16 | -0.4316 | 0.16797 | -0.0091 | -2.5695
-14 | -0.9341 | 0.03671 | -0.0759 | -25.4454
-13.5 | -0.9755 | 0.03227 | -0.0653 | -30.2293
-13 | -0.9797 | 0.02946 | -0.0575 | -33.2553
-12.5 | -0.9762 | 0.02724 | -0.05 | -35.837
-11.5 | -0.8826 | 0.02151 | -0.0514 | -41.0321
-11 | -0.8251 | 0.01982 | -0.0528 | -41.6297
-10.5 | -0.7595 | 0.01852 | -0.0555 | -41.0097
-10 | -0.7018 | 0.01718 | -0.0563 | -40.8498
-9.5 | -0.6345 | 0.01598 | -0.059 | -39.7059
-9 | -0.5721 | 0.01437 | -0.0609 | -39.8121
-8.5 | -0.5073 | 0.0136 | -0.0627 | -37.3015
-8 | -0.4478 | 0.01287 | -0.0632 | -34.7941
-7.5 | -0.4 | 0.01197 | -0.0614 | -33.4169
-7 | -0.3528 | 0.01162 | -0.0593 | -30.3614
-6.5 | -0.3059 | 0.01138 | -0.057 | -26.8805
-6 | -0.2613 | 0.01089 | -0.0545 | -23.9945
-5.5 | -0.2139 | 0.01071 | -0.0524 | -19.972
-5 | -0.1668 | 0.01038 | -0.0503 | -16.0694
-4.5 | -0.1175 | 0.01027 | -0.0487 | -11.4411
-4 | -0.0687 | 0.01003 | -0.0469 | -6.8495
-3.5 | -0.0178 | 0.00994 | -0.0456 | -1.7907
-3 | 0.0324 | 0.00975 | -0.0442 | 3.3231
-2.5 | 0.0834 | 0.00959 | -0.0429 | 8.6966
-2 | 0.1349 | 0.00949 | -0.0417 | 14.215
-1.5 | 0.187 | 0.00939 | -0.0407 | 19.9148
-1 | 0.2392 | 0.0093 | -0.0397 | 25.7204
-0.5 | 0.291 | 0.00925 | -0.0386 | 31.4595
0 | 0.3435 | 0.00917 | -0.0377 | 37.4591
0.5 | 0.3947 | 0.00907 | -0.0366 | 43.5171
1 | 0.4202 | 0.00742 | -0.0307 | 56.6307
1.5 | 0.4616 | 0.00707 | -0.027 | 65.29
2 | 0.5349 | 0.00728 | -0.0303 | 73.4753
2.5 | 0.6101 | 0.00762 | -0.0342 | 80.0656
3 | 0.6907 | 0.00796 | -0.0394 | 86.7714
3.5 | 0.7697 | 0.0083 | -0.0442 | 92.7349
4 | 0.8451 | 0.00858 | -0.0485 | 98.4965
4.5 | 0.9112 | 0.00877 | -0.0509 | 103.8997
5 | 0.9782 | 0.00905 | -0.0535 | 108.0884
5.5 | 1.0469 | 0.0092 | -0.0565 | 113.7935
6 | 1.1051 | 0.00949 | -0.0574 | 116.4489
6.5 | 1.147 | 0.00967 | -0.0548 | 118.6143
7 | 1.1857 | 0.01 | -0.0516 | 118.57
7.5 | 1.2268 | 0.01024 | -0.0488 | 119.8047
8 | 1.2646 | 0.01062 | -0.0455 | 119.0772
8.5 | 1.3043 | 0.01093 | -0.0425 | 119.3321
9 | 1.3421 | 0.01132 | -0.0393 | 118.5601
9.5 | 1.3776 | 0.01181 | -0.0357 | 116.6469
10 | 1.4147 | 0.01224 | -0.0325 | 115.5801
10.5 | 1.4492 | 0.01277 | -0.0289 | 113.4847
11 | 1.4766 | 0.01335 | -0.0239 | 110.6067
11.5 | 1.5038 | 0.01405 | -0.0193 | 107.032
12 | 1.5309 | 0.0149 | -0.015 | 102.745
12.5 | 1.5563 | 0.01595 | -0.0109 | 97.5737
13 | 1.5781 | 0.01727 | -0.0068 | 91.3781
13.5 | 1.5946 | 0.01902 | -0.0027 | 83.8381
14 | 1.6041 | 0.02143 | 0.0014 | 74.853
14.5 | 1.6098 | 0.02447 | 0.0047 | 65.7867
15 | 1.6077 | 0.02863 | 0.0071 | 56.1544
15.5 | 1.5982 | 0.03409 | 0.0084 | 46.8818
16 | 1.5833 | 0.04075 | 0.0084 | 38.854
16.5 | 1.5602 | 0.04885 | 0.0075 | 31.9386
17 | 1.5336 | 0.05773 | 0.006 | 26.565
17.5 | 1.4989 | 0.06792 | 0.0037 | 22.0686
18 | 1.4694 | 0.07778 | 0.0013 | 18.8917
18.5 | 1.4395 | 0.08798 | -0.0016 | 16.3617
19 | 1.4112 | 0.09822 | -0.0048 | 14.3677
19.5 | 1.3873 | 0.10805 | -0.0081 | 12.8394

## 43. Re 1M Mach 0.10 (1)
BIGFOIL.COM POLAR EXPORT
NACA45013.5
NACA45013.5 |  |  |  | Cl Max: | 1.669 | at alpha= | 15 | deg
JavaFoil+Calcfoil stall+Eppler ext transition |  |  |  | L/D Max: | 116.785 | at alpha= | 5.5 | deg
Re: | 1000000 |  |  | Cd Min: | 0.00851 | at alpha= | 2 | deg
Mach: | 0.1 |  |  | Cl=0 at alpha= | -3.125 | deg
|  |  |  | @ Cl=0.1, Cd= | 0.011649
|  |  |  | @ Cl=0.4, Cd= | 0.011428
|  |  |  | @ Cl=0.6, Cd= | 0.0086365
alpha (deg) | Cl | Cd | Cm | Cl/Cd
-20 | -0.623 | 0.19496 | -0.016 | -3.197
-19.5 | -0.638 | 0.1854 | -0.016 | -3.44
-19 | -0.652 | 0.17613 | -0.017 | -3.7
-18.5 | -0.665 | 0.16727 | -0.017 | -3.973
-18 | -0.677 | 0.15827 | -0.017 | -4.275
-17.5 | -0.687 | 0.1503 | -0.017 | -4.572
-17 | -0.696 | 0.14247 | -0.017 | -4.888
-16.5 | -0.704 | 0.1343 | -0.017 | -5.242
-16 | -0.71 | 0.12715 | -0.017 | -5.583
-15.5 | -0.714 | 0.12006 | -0.017 | -5.944
-15 | -0.715 | 0.11363 | -0.018 | -6.295
-14.5 | -0.714 | 0.10739 | -0.018 | -6.652
-14 | -0.711 | 0.10093 | -0.018 | -7.043
-13.5 | -0.704 | 0.09554 | -0.018 | -7.369
-13 | -0.694 | 0.08979 | -0.018 | -7.727
-12.5 | -0.681 | 0.08446 | -0.019 | -8.06
-12 | -0.665 | 0.07933 | -0.019 | -8.383
-11.5 | -0.646 | 0.07462 | -0.019 | -8.663
-11 | -0.625 | 0.06985 | -0.02 | -8.947
-10.5 | -0.601 | 0.06549 | -0.02 | -9.176
-10 | -0.574 | 0.06132 | -0.02 | -9.362
-9.5 | -0.545 | 0.0573 | -0.021 | -9.505
-9 | -0.513 | 0.05364 | -0.021 | -9.563
-8.5 | -0.479 | 0.04994 | -0.022 | -9.591
-8 | -0.443 | 0.04631 | -0.023 | -9.566
-7.5 | -0.405 | 0.04243 | -0.024 | -9.558
-7 | -0.368 | 0.03733 | -0.026 | -9.849
-6.5 | -0.389 | 0.0113 | -0.037 | -34.449
-6 | -0.335 | 0.01124 | -0.037 | -29.793
-5.5 | -0.279 | 0.01177 | -0.038 | -23.724
-5 | -0.222 | 0.01147 | -0.038 | -19.364
-4.5 | -0.164 | 0.01234 | -0.038 | -13.294
-4 | -0.105 | 0.01215 | -0.038 | -8.636
-3.5 | -0.045 | 0.01194 | -0.038 | -3.783
-3 | 0.015 | 0.01184 | -0.039 | 1.278
-2.5 | 0.076 | 0.0117 | -0.039 | 6.484
-2 | 0.137 | 0.01157 | -0.039 | 11.838
-1.5 | 0.198 | 0.01153 | -0.039 | 17.194
-1 | 0.26 | 0.01208 | -0.04 | 21.491
-0.5 | 0.321 | 0.01206 | -0.04 | 26.593
0 | 0.381 | 0.01145 | -0.04 | 33.316
0.5 | 0.442 | 0.01138 | -0.04 | 38.858
1 | 0.503 | 0.00869 | -0.041 | 57.842
1.5 | 0.563 | 0.00884 | -0.041 | 63.726
2 | 0.623 | 0.00851 | -0.041 | 73.294
2.5 | 0.683 | 0.00868 | -0.041 | 78.708
3 | 0.743 | 0.0089 | -0.042 | 83.489
3.5 | 0.803 | 0.00868 | -0.042 | 92.515
4 | 0.862 | 0.00891 | -0.042 | 96.823
4.5 | 0.921 | 0.00872 | -0.042 | 105.682
5 | 0.98 | 0.00903 | -0.043 | 108.514
5.5 | 1.038 | 0.00889 | -0.043 | 116.785
6 | 1.096 | 0.01016 | -0.043 | 107.823
6.5 | 1.153 | 0.01054 | -0.043 | 109.359
7 | 1.209 | 0.01096 | -0.044 | 110.304
7.5 | 1.265 | 0.01143 | -0.044 | 110.651
8 | 1.319 | 0.01193 | -0.044 | 110.556
8.5 | 1.372 | 0.01251 | -0.044 | 109.66
9 | 1.421 | 0.01309 | -0.045 | 108.541
9.5 | 1.468 | 0.01391 | -0.045 | 105.559
10 | 1.511 | 0.01478 | -0.045 | 102.28
10.5 | 1.551 | 0.0158 | -0.045 | 98.149
11 | 1.587 | 0.01707 | -0.045 | 92.956
11.5 | 1.617 | 0.01867 | -0.045 | 86.596
12 | 1.641 | 0.02081 | -0.045 | 78.888
12.5 | 1.659 | 0.02397 | -0.045 | 69.184
13 | 1.648 | 0.0336 | -0.044 | 49.059
13.5 | 1.651 | 0.04062 | -0.043 | 40.641
14 | 1.659 | 0.04544 | -0.043 | 36.511
14.5 | 1.666 | 0.05002 | -0.043 | 33.3
15 | 1.669 | 0.05475 | -0.043 | 30.485
15.5 | 1.669 | 0.05971 | -0.043 | 27.952
16 | 1.665 | 0.06494 | -0.043 | 25.647
16.5 | 1.656 | 0.0702 | -0.043 | 23.588
17 | 1.643 | 0.07573 | -0.043 | 21.693
17.5 | 1.626 | 0.08168 | -0.043 | 19.905
18 | 1.606 | 0.08767 | -0.043 | 18.317
18.5 | 1.583 | 0.09397 | -0.043 | 16.842
19 | 1.556 | 0.1006 | -0.043 | 15.47
19.5 | 1.527 | 0.10733 | -0.043 | 14.231
20 | 1.496 | 0.11448 | -0.043 | 13.067

## 44. Re 1M Mach 0.10 (2)
BIGFOIL.COM POLAR EXPORT
NACA45013.5
NACA45013.5 |  |  |  | Cl Max: | 1.6061 | at alpha= | 14.5 | deg
XFOIL ncrit=9 |  |  |  | L/D Max: | 119.332 | at alpha= | 7.5 | deg
Re: | 1000000 |  |  | Cd Min: | 0.11264 | at alpha= | 19.5 | deg
Mach: | 0.1 |  |  | Cl=0 at alpha= | -3.3209 | deg
|  |  |  | @ Cl=0.1, Cd= | 0.009589
|  |  |  | @ Cl=0.4, Cd= | 0.0089242
|  |  |  | @ Cl=0.6, Cd= | 0.0075835
alpha (deg) | Cl | Cd | Cm | Cl/Cd
-13 | -0.9175 | 0.035 | -0.066 | -26.2143
-12.5 | -0.9398 | 0.03084 | -0.0566 | -30.4734
-12 | -0.9311 | 0.02718 | -0.0514 | -34.2568
-11.5 | -0.8739 | 0.02425 | -0.054 | -36.0371
-11 | -0.8272 | 0.0208 | -0.0546 | -39.7692
-10.5 | -0.7622 | 0.01935 | -0.0571 | -39.3902
-10 | -0.7045 | 0.01785 | -0.0578 | -39.4678
-9.5 | -0.6384 | 0.01639 | -0.0602 | -38.9506
-9 | -0.5747 | 0.01467 | -0.0621 | -39.1752
-8.5 | -0.5098 | 0.01387 | -0.0638 | -36.7556
-8 | -0.4505 | 0.01307 | -0.0642 | -34.4682
-7.5 | -0.4021 | 0.01215 | -0.0623 | -33.0947
-7 | -0.355 | 0.01177 | -0.06 | -30.1614
-6.5 | -0.3081 | 0.01147 | -0.0576 | -26.8614
-6 | -0.2629 | 0.01098 | -0.0551 | -23.9435
-5.5 | -0.2152 | 0.01079 | -0.0529 | -19.9444
-4.5 | -0.1182 | 0.01033 | -0.0491 | -11.4424
-4 | -0.069 | 0.01008 | -0.0473 | -6.8452
-3.5 | -0.0182 | 0.00998 | -0.0459 | -1.8236
-3 | 0.0326 | 0.00978 | -0.0445 | 3.3333
-2.5 | 0.0839 | 0.00962 | -0.0432 | 8.7214
-2 | 0.1358 | 0.00952 | -0.042 | 14.2647
-1.5 | 0.188 | 0.00944 | -0.0408 | 19.9153
-1 | 0.2406 | 0.00933 | -0.0398 | 25.7878
-0.5 | 0.2927 | 0.00927 | -0.0387 | 31.575
0.5 | 0.3971 | 0.0091 | -0.0367 | 43.6374
1 | 0.4235 | 0.0075 | -0.0309 | 56.4667
1.5 | 0.4639 | 0.00709 | -0.0269 | 65.4302
2 | 0.5381 | 0.00731 | -0.0304 | 73.6115
2.5 | 0.6128 | 0.00764 | -0.0341 | 80.2094
3 | 0.694 | 0.008 | -0.0393 | 86.75
3.5 | 0.7734 | 0.00833 | -0.0441 | 92.8451
4.5 | 0.9163 | 0.00882 | -0.0508 | 103.8889
5 | 0.984 | 0.00909 | -0.0535 | 108.2508
5.5 | 1.053 | 0.00926 | -0.0564 | 113.7149
6 | 1.1113 | 0.00954 | -0.0572 | 116.4885
6.5 | 1.1528 | 0.00974 | -0.0544 | 118.3573
7 | 1.1921 | 0.01006 | -0.0512 | 118.499
7.5 | 1.2327 | 0.01033 | -0.0482 | 119.332
8 | 1.2712 | 0.01069 | -0.0448 | 118.9149
8.5 | 1.31 | 0.01104 | -0.0416 | 118.6594
9 | 1.3484 | 0.01142 | -0.0383 | 118.0736
9.5 | 1.3842 | 0.01191 | -0.0346 | 116.2217
10 | 1.4198 | 0.01241 | -0.031 | 114.4077
10.5 | 1.4526 | 0.01293 | -0.0269 | 112.3434
11 | 1.4803 | 0.01352 | -0.0219 | 109.4896
11.5 | 1.5083 | 0.01426 | -0.0174 | 105.7714
12 | 1.5355 | 0.01516 | -0.0131 | 101.2863
12.5 | 1.5602 | 0.01629 | -0.0089 | 95.7766
13 | 1.5806 | 0.01776 | -0.0047 | 88.9977
13.5 | 1.5949 | 0.01974 | -0.0004 | 80.7953
14 | 1.6043 | 0.02231 | 0.0033 | 71.9095
14.5 | 1.6061 | 0.02584 | 0.0065 | 62.1556
15 | 1.6004 | 0.0306 | 0.0086 | 52.3007
15.5 | 1.5883 | 0.03662 | 0.0093 | 43.3725
16 | 1.569 | 0.04402 | 0.0089 | 35.6429
16.5 | 1.5418 | 0.05278 | 0.0076 | 29.2118
17 | 1.5132 | 0.06204 | 0.0058 | 24.3907
17.5 | 1.4775 | 0.0725 | 0.0034 | 20.3793
18 | 1.4474 | 0.08254 | 0.0007 | 17.5357
18.5 | 1.4193 | 0.09259 | -0.0022 | 15.3289
19 | 1.3907 | 0.10304 | -0.0056 | 13.4967
19.5 | 1.3688 | 0.11264 | -0.0089 | 12.152

## 45. Re 1M Mach 0.25 (1)
BIGFOIL.COM POLAR EXPORT
NACA45013.5
NACA45013.5 |  |  |  | Cl Max: | 1.641 | at alpha= | 12.5 | deg
JavaFoil+Calcfoil stall+Eppler ext transition |  |  |  | L/D Max: | 113.15 | at alpha= | 5 | deg
Re: | 1000000 |  |  | Cd Min: | 0.00857 | at alpha= | 1.5 | deg
Mach: | 0.25 |  |  | Cl=0 at alpha= | -3.129 | deg
|  |  |  | @ Cl=0.1, Cd= | 0.011892
|  |  |  | @ Cl=0.4, Cd= | 0.011645
|  |  |  | @ Cl=0.6, Cd= | 0.0086232
alpha (deg) | Cl | Cd | Cm | Cl/Cd
-17.5 | -0.373 | 0.187 | -0.016 | -1.996
-17 | -0.414 | 0.17435 | -0.015 | -2.377
-16.5 | -0.452 | 0.16475 | -0.016 | -2.744
-16 | -0.487 | 0.15229 | -0.016 | -3.195
-15.5 | -0.517 | 0.14097 | -0.016 | -3.67
-15 | -0.544 | 0.13081 | -0.016 | -4.162
-14.5 | -0.568 | 0.1211 | -0.017 | -4.687
-14 | -0.586 | 0.11276 | -0.017 | -5.199
-13.5 | -0.599 | 0.10498 | -0.017 | -5.708
-13 | -0.607 | 0.09823 | -0.018 | -6.179
-12.5 | -0.61 | 0.09169 | -0.018 | -6.652
-12 | -0.608 | 0.08551 | -0.018 | -7.116
-11.5 | -0.602 | 0.07975 | -0.019 | -7.553
-11 | -0.592 | 0.07423 | -0.019 | -7.97
-10.5 | -0.577 | 0.06938 | -0.019 | -8.311
-10 | -0.557 | 0.06468 | -0.02 | -8.615
-9.5 | -0.534 | 0.06029 | -0.02 | -8.853
-9 | -0.507 | 0.05618 | -0.021 | -9.022
-8.5 | -0.476 | 0.05223 | -0.021 | -9.122
-8 | -0.443 | 0.04888 | -0.022 | -9.059
-7.5 | -0.406 | 0.04533 | -0.023 | -8.966
-7 | -0.367 | 0.04136 | -0.024 | -8.885
-6.5 | -0.328 | 0.03684 | -0.026 | -8.896
-6 | -0.341 | 0.01117 | -0.038 | -30.549
-5.5 | -0.285 | 0.01171 | -0.039 | -24.334
-5 | -0.227 | 0.01184 | -0.039 | -19.191
-4.5 | -0.168 | 0.01187 | -0.039 | -14.147
-4 | -0.108 | 0.01242 | -0.039 | -8.662
-3.5 | -0.046 | 0.01221 | -0.039 | -3.793
-3 | 0.016 | 0.0121 | -0.04 | 1.284
-2.5 | 0.078 | 0.01192 | -0.04 | 6.533
-2 | 0.141 | 0.01184 | -0.04 | 11.875
-1.5 | 0.204 | 0.01121 | -0.04 | 18.156
-1 | 0.267 | 0.01114 | -0.041 | 23.951
-0.5 | 0.329 | 0.01171 | -0.041 | 28.132
0 | 0.392 | 0.01165 | -0.041 | 33.618
0.5 | 0.454 | 0.01161 | -0.041 | 39.122
1 | 0.516 | 0.00891 | -0.042 | 57.905
1.5 | 0.578 | 0.00857 | -0.042 | 67.49
2 | 0.64 | 0.00872 | -0.042 | 73.384
2.5 | 0.702 | 0.00895 | -0.042 | 78.419
3 | 0.763 | 0.00869 | -0.043 | 87.804
3.5 | 0.824 | 0.00894 | -0.043 | 92.214
4 | 0.885 | 0.00872 | -0.043 | 101.436
4.5 | 0.945 | 0.00903 | -0.043 | 104.679
5 | 1.005 | 0.00888 | -0.044 | 113.15
5.5 | 1.065 | 0.01017 | -0.044 | 104.642
6 | 1.123 | 0.01057 | -0.044 | 106.27
6.5 | 1.181 | 0.01101 | -0.045 | 107.324
7 | 1.239 | 0.01147 | -0.045 | 108.026
7.5 | 1.295 | 0.01201 | -0.045 | 107.788
8 | 1.349 | 0.01261 | -0.045 | 106.99
8.5 | 1.401 | 0.01328 | -0.045 | 105.491
9 | 1.45 | 0.014 | -0.046 | 103.537
9.5 | 1.495 | 0.01492 | -0.046 | 100.148
10 | 1.535 | 0.01604 | -0.046 | 95.708
10.5 | 1.571 | 0.01742 | -0.046 | 90.194
11 | 1.601 | 0.01916 | -0.046 | 83.58
11.5 | 1.624 | 0.02145 | -0.046 | 75.734
12 | 1.639 | 0.02476 | -0.046 | 66.2
12.5 | 1.641 | 0.03096 | -0.045 | 52.996
13 | 1.624 | 0.04302 | -0.044 | 37.747
13.5 | 1.626 | 0.04846 | -0.043 | 33.552
14 | 1.625 | 0.05358 | -0.043 | 30.323
14.5 | 1.618 | 0.05887 | -0.043 | 27.489
15 | 1.606 | 0.06449 | -0.043 | 24.911
15.5 | 1.589 | 0.07034 | -0.043 | 22.591
16 | 1.565 | 0.07649 | -0.043 | 20.464
16.5 | 1.532 | 0.08313 | -0.043 | 18.425
17 | 1.492 | 0.09007 | -0.043 | 16.559
17.5 | 1.445 | 0.09729 | -0.043 | 14.854

## 46. Re 1M Mach 0.25 (2)
BIGFOIL.COM POLAR EXPORT
NACA45013.5
NACA45013.5 |  |  |  | Cl Max: | 1.5945 | at alpha= | 13.5 | deg
XFOIL ncrit=9 |  |  |  | L/D Max: | 116.963 | at alpha= | 7 | deg
Re: | 1000000 |  |  | Cd Min: | 0.16012 | at alpha= | -15 | deg
Mach: | 0.25 |  |  | Cl=0 at alpha= | -3.3187 | deg
|  |  |  | @ Cl=0.1, Cd= | 0.0098388
|  |  |  | @ Cl=0.4, Cd= | 0.0092853
|  |  |  | @ Cl=0.6, Cd= | 0.007678
alpha (deg) | Cl | Cd | Cm | Cl/Cd
-15 | -0.3923 | 0.16012 | -0.0126 | -2.45
-14.5 | -0.3771 | 0.15437 | -0.0148 | -2.4428
-14 | -0.3642 | 0.14792 | -0.0172 | -2.4621
-13.5 | -0.3674 | 0.13724 | -0.0221 | -2.6771
-13 | -0.3518 | 0.13185 | -0.0231 | -2.6682
-12.5 | -0.3387 | 0.12631 | -0.0246 | -2.6815
-12 | -0.3268 | 0.12059 | -0.0263 | -2.71
-11.5 | -0.3403 | 0.10865 | -0.0324 | -3.1321
-10 | -0.6777 | 0.02808 | -0.0679 | -24.1346
-9.5 | -0.6357 | 0.02226 | -0.0689 | -28.558
-9 | -0.5786 | 0.01835 | -0.0703 | -31.5313
-8.5 | -0.5195 | 0.01579 | -0.0708 | -32.9006
-8 | -0.4608 | 0.01474 | -0.0703 | -31.2619
-7.5 | -0.412 | 0.01374 | -0.0676 | -29.9854
-7 | -0.367 | 0.01272 | -0.0643 | -28.8522
-6.5 | -0.3196 | 0.01223 | -0.0613 | -26.1325
-6 | -0.2706 | 0.01189 | -0.0586 | -22.7586
-5.5 | -0.2231 | 0.01131 | -0.0559 | -19.7259
-5 | -0.1726 | 0.01104 | -0.0536 | -15.6341
-4.5 | -0.1226 | 0.01066 | -0.0514 | -11.5009
-4 | -0.0702 | 0.0105 | -0.0497 | -6.6857
-3.5 | -0.019 | 0.0102 | -0.0478 | -1.8627
-3 | 0.0334 | 0.01 | -0.0461 | 3.34
-2.5 | 0.0871 | 0.00988 | -0.0447 | 8.8158
-2 | 0.1403 | 0.00971 | -0.0433 | 14.449
-1.5 | 0.1938 | 0.00958 | -0.0419 | 20.2296
-0.5 | 0.3019 | 0.00942 | -0.0395 | 32.0488
0 | 0.3552 | 0.00936 | -0.0382 | 37.9487
0.5 | 0.4092 | 0.00927 | -0.0371 | 44.1424
1 | 0.4419 | 0.00796 | -0.0323 | 55.5151
1.5 | 0.476 | 0.00725 | -0.0266 | 65.6552
2 | 0.5523 | 0.00748 | -0.03 | 73.8369
2.5 | 0.627 | 0.00779 | -0.033 | 80.4878
3 | 0.713 | 0.00818 | -0.0387 | 87.1638
3.5 | 0.7934 | 0.00855 | -0.0432 | 92.7953
4 | 0.8756 | 0.00883 | -0.0481 | 99.1619
4.5 | 0.9435 | 0.00914 | -0.0502 | 103.2276
5 | 1.0158 | 0.00935 | -0.0531 | 108.6417
5.5 | 1.0865 | 0.00967 | -0.0558 | 112.3578
6 | 1.1433 | 0.00987 | -0.0555 | 115.8359
6.5 | 1.183 | 0.01021 | -0.0517 | 115.8668
7 | 1.2246 | 0.01047 | -0.0482 | 116.9628
7.5 | 1.263 | 0.01086 | -0.0441 | 116.2983
8 | 1.3031 | 0.0112 | -0.0403 | 116.3482
8.5 | 1.3408 | 0.01163 | -0.0362 | 115.288
9 | 1.3772 | 0.01212 | -0.0318 | 113.6304
9.5 | 1.413 | 0.01259 | -0.0273 | 112.2319
10 | 1.4409 | 0.01315 | -0.0214 | 109.5741
10.5 | 1.4703 | 0.01386 | -0.0162 | 106.0823
11 | 1.5 | 0.01473 | -0.0114 | 101.833
11.5 | 1.5283 | 0.01579 | -0.0068 | 96.7891
12 | 1.5539 | 0.01712 | -0.0024 | 90.7652
12.5 | 1.5752 | 0.01884 | 0.0019 | 83.6093
13 | 1.5894 | 0.02122 | 0.006 | 74.901
13.5 | 1.5945 | 0.0246 | 0.0095 | 64.8171
14 | 1.5894 | 0.02939 | 0.012 | 54.0796
14.5 | 1.5752 | 0.03572 | 0.0129 | 44.0985
15 | 1.5512 | 0.04369 | 0.0125 | 35.5047
15.5 | 1.5198 | 0.05285 | 0.0113 | 28.7569
16 | 1.4804 | 0.06322 | 0.0093 | 23.4166
16.5 | 1.4445 | 0.07356 | 0.0068 | 19.637
17 | 1.4118 | 0.08385 | 0.0041 | 16.8372
17.5 | 1.3786 | 0.09453 | 0.0008 | 14.5837
18 | 1.3518 | 0.10472 | -0.0025 | 12.9087
18.5 | 1.3299 | 0.11445 | -0.006 | 11.6199

## 47. Re 1M Mach 0.50 (1)
BIGFOIL.COM POLAR EXPORT
NACA45013.5
NACA45013.5 |  |  |  | Cl Max: | 1.552 | at alpha= | 10 | deg
JavaFoil+Calcfoil stall+Eppler ext transition |  |  |  | L/D Max: | 97.184 | at alpha= | 5.5 | deg
Re: | 1000000 |  |  | Cd Min: | 0.00837 | at alpha= | 1.5 | deg
Mach: | 0.5 |  |  | Cl=0 at alpha= | -3.125 | deg
|  |  |  | @ Cl=0.1, Cd= | 0.011726
|  |  |  | @ Cl=0.4, Cd= | 0.011301
|  |  |  | @ Cl=0.6, Cd= | 0.01006
alpha (deg) | Cl | Cd | Cm | Cl/Cd
-20 | -0.917 | 0.20309 | -0.023 | -4.513
-19.5 | -0.889 | 0.19582 | -0.022 | -4.54
-19 | -0.863 | 0.19179 | -0.022 | -4.499
-18.5 | -0.837 | 0.1881 | -0.022 | -4.447
-18 | -0.81 | 0.18357 | -0.022 | -4.414
-17.5 | -0.783 | 0.17458 | -0.022 | -4.483
-17 | -0.756 | 0.17026 | -0.022 | -4.441
-16.5 | -0.73 | 0.16606 | -0.022 | -4.394
-16 | -0.702 | 0.15956 | -0.021 | -4.4
-15.5 | -0.675 | 0.15187 | -0.021 | -4.447
-15 | -0.649 | 0.14811 | -0.021 | -4.38
-14.5 | -0.621 | 0.14254 | -0.021 | -4.357
-14 | -0.594 | 0.1385 | -0.021 | -4.291
-13.5 | -0.568 | 0.13548 | -0.021 | -4.189
-13 | -0.54 | 0.12938 | -0.02 | -4.173
-12.5 | -0.513 | 0.12563 | -0.02 | -4.083
-12 | -0.486 | 0.12248 | -0.021 | -3.968
-11.5 | -0.458 | 0.11598 | -0.02 | -3.953
-11 | -0.431 | 0.11289 | -0.02 | -3.821
-10.5 | -0.404 | 0.10847 | -0.02 | -3.723
-10 | -0.377 | 0.10322 | -0.02 | -3.65
-9.5 | -0.349 | 0.10092 | -0.019 | -3.461
-9 | -0.322 | 0.07142 | -0.019 | -4.509
-8.5 | -0.295 | 0.07642 | -0.019 | -3.855
-8 | -0.267 | 0.06155 | -0.019 | -4.344
-7.5 | -0.24 | 0.05995 | -0.018 | -4.002
-7 | -0.3 | 0.05642 | -0.018 | -5.323
-6.5 | -0.308 | 0.04897 | -0.021 | -6.289
-6 | -0.282 | 0.04447 | -0.023 | -6.344
-5.5 | -0.244 | 0.04099 | -0.024 | -5.956
-5 | -0.2 | 0.03704 | -0.026 | -5.388
-4.5 | -0.152 | 0.03123 | -0.03 | -4.875
-4 | -0.118 | 0.01176 | -0.044 | -10.038
-3.5 | -0.051 | 0.01216 | -0.044 | -4.206
-3 | 0.017 | 0.01192 | -0.044 | 1.444
-2.5 | 0.087 | 0.01175 | -0.045 | 7.365
-2 | 0.157 | 0.01162 | -0.045 | 13.47
-1.5 | 0.227 | 0.01162 | -0.045 | 19.531
-1 | 0.298 | 0.01157 | -0.045 | 25.731
-0.5 | 0.368 | 0.0115 | -0.046 | 31.959
0 | 0.437 | 0.01107 | -0.046 | 39.453
0.5 | 0.506 | 0.01102 | -0.046 | 45.924
1 | 0.575 | 0.01102 | -0.046 | 52.192
1.5 | 0.644 | 0.00837 | -0.047 | 76.914
2 | 0.712 | 0.00879 | -0.047 | 81.033
2.5 | 0.78 | 0.0086 | -0.047 | 90.723
3 | 0.848 | 0.00987 | -0.048 | 85.924
3.5 | 0.915 | 0.01021 | -0.048 | 89.583
4 | 0.981 | 0.0106 | -0.048 | 92.511
4.5 | 1.046 | 0.01095 | -0.048 | 95.574
5 | 1.11 | 0.01146 | -0.049 | 96.884
5.5 | 1.174 | 0.01208 | -0.049 | 97.184
6 | 1.235 | 0.01278 | -0.049 | 96.607
6.5 | 1.294 | 0.01359 | -0.049 | 95.214
7 | 1.351 | 0.01457 | -0.049 | 92.723
7.5 | 1.404 | 0.01574 | -0.049 | 89.246
8 | 1.453 | 0.01721 | -0.049 | 84.471
8.5 | 1.495 | 0.0191 | -0.049 | 78.283
9 | 1.526 | 0.02159 | -0.049 | 70.707
9.5 | 1.546 | 0.02493 | -0.049 | 61.999
10 | 1.552 | 0.02944 | -0.048 | 52.704
10.5 | 1.536 | 0.03594 | -0.047 | 42.725
11 | 1.473 | 0.0553 | -0.045 | 26.633
11.5 | 1.379 | 0.06623 | -0.045 | 20.824
12 | 0.898 | 0.08329 | -0.044 | 10.776
12.5 | 0.855 | 0.11712 | -0.022 | 7.297
13 | 0.883 | 0.12537 | -0.024 | 7.04
13.5 | 0.911 | 0.13214 | -0.026 | 6.892
14 | 0.939 | 0.14089 | -0.027 | 6.663
14.5 | 0.968 | 0.14947 | -0.029 | 6.476
15 | 0.997 | 0.15724 | -0.03 | 6.338

## 48. Re 1M Mach 0.50 (2)
BIGFOIL.COM POLAR EXPORT
NACA45013.5
NACA45013.5 |  |  |  | Cl Max: | 1.539 | at alpha= | 11 | deg
XFOIL ncrit=9 |  |  |  | L/D Max: | 106.217 | at alpha= | 5.5 | deg
Re: | 1000000 |  |  | Cd Min: | 0.24358 | at alpha= | -20 | deg
Mach: | 0.5 |  |  | Cl=0 at alpha= | -3.3373 | deg
|  |  |  | @ Cl=0.1, Cd= | 0.010832
|  |  |  | @ Cl=0.4, Cd= | 0.01003
|  |  |  | @ Cl=0.6, Cd= | 0.0081412
alpha (deg) | Cl | Cd | Cm | Cl/Cd
-20 | -0.5791 | 0.24358 | 0.0224 | -2.3775
-19.5 | -0.5568 | 0.23701 | 0.0186 | -2.3493
-19 | -0.5348 | 0.23001 | 0.0146 | -2.3251
-18.5 | -0.5142 | 0.22166 | 0.01 | -2.3198
-18 | -0.4952 | 0.21372 | 0.0054 | -2.3171
-17.5 | -0.4731 | 0.20706 | 0.0027 | -2.2848
-17 | -0.4512 | 0.20071 | -0.0005 | -2.248
-16.5 | -0.4305 | 0.19378 | -0.0039 | -2.2216
-16 | -0.4137 | 0.18526 | -0.0084 | -2.2331
-15 | -0.3753 | 0.17151 | -0.0138 | -2.1882
-14.5 | -0.3557 | 0.1652 | -0.0163 | -2.1531
-14 | -0.3395 | 0.1577 | -0.0195 | -2.1528
-13.5 | -0.3308 | 0.1491 | -0.0238 | -2.2186
-13 | -0.3116 | 0.14295 | -0.0249 | -2.1798
-12.5 | -0.2951 | 0.13688 | -0.0265 | -2.1559
-12 | -0.28 | 0.13077 | -0.0283 | -2.1412
-11.5 | -0.2813 | 0.12154 | -0.0331 | -2.3145
-11 | -0.2695 | 0.11489 | -0.0339 | -2.3457
-10.5 | -0.2528 | 0.11025 | -0.0334 | -2.293
-10 | -0.2376 | 0.10319 | -0.0368 | -2.3025
-9.5 | -0.2286 | 0.09166 | -0.0454 | -2.494
-9 | -0.1689 | 0.07962 | -0.065 | -2.1213
-8.5 | -0.1078 | 0.06523 | -0.0915 | -1.6526
-8 | -0.1319 | 0.05673 | -0.0948 | -2.325
-7.5 | -0.1741 | 0.0484 | -0.0971 | -3.5971
-7 | -0.1944 | 0.0438 | -0.092 | -4.4384
-6.5 | -0.195 | 0.0391 | -0.0877 | -4.9872
-5 | -0.1897 | 0.016 | -0.0679 | -11.8562
-4.5 | -0.1383 | 0.01352 | -0.0638 | -10.2293
-4 | -0.0785 | 0.01251 | -0.0605 | -6.275
-3.5 | -0.0193 | 0.01174 | -0.0574 | -1.644
-3 | 0.04 | 0.01117 | -0.0544 | 3.581
-2.5 | 0.1003 | 0.01083 | -0.0518 | 9.2613
-2 | 0.1592 | 0.01054 | -0.049 | 15.1044
-1.5 | 0.2187 | 0.01032 | -0.0465 | 21.1919
-1 | 0.2787 | 0.01017 | -0.0442 | 27.4041
-0.5 | 0.3384 | 0.01009 | -0.042 | 33.5382
0 | 0.3992 | 0.01003 | -0.04 | 39.8006
0.5 | 0.4582 | 0.01003 | -0.0377 | 45.683
1 | 0.5186 | 0.00997 | -0.0358 | 52.016
1.5 | 0.5491 | 0.00862 | -0.0288 | 63.7007
2 | 0.5915 | 0.0081 | -0.0226 | 73.0247
3 | 0.7935 | 0.00908 | -0.0346 | 87.3899
3.5 | 0.8836 | 0.00961 | -0.0383 | 91.9459
4 | 0.9876 | 0.01012 | -0.0447 | 97.5889
4.5 | 1.0698 | 0.01055 | -0.0467 | 101.4028
5 | 1.1543 | 0.01106 | -0.0491 | 104.3671
5.5 | 1.213 | 0.01142 | -0.0462 | 106.2172
6 | 1.2447 | 0.01192 | -0.0384 | 104.4211
6.5 | 1.2782 | 0.0123 | -0.0306 | 103.9187
7 | 1.2992 | 0.01285 | -0.0208 | 101.1051
7.5 | 1.3353 | 0.01346 | -0.0137 | 99.2051
8 | 1.3666 | 0.01443 | -0.0064 | 94.7055
8.5 | 1.4076 | 0.01539 | -0.0008 | 91.462
9 | 1.441 | 0.01683 | 0.005 | 85.6209
9.5 | 1.474 | 0.01861 | 0.0102 | 79.2047
10 | 1.5049 | 0.02085 | 0.0147 | 72.1775
10.5 | 1.5271 | 0.02398 | 0.0185 | 63.6822
11 | 1.539 | 0.02831 | 0.0213 | 54.3624
11.5 | 1.536 | 0.03422 | 0.0228 | 44.886
12.5 | 1.4884 | 0.05 | 0.023 | 29.768
13 | 1.4509 | 0.05922 | 0.0219 | 24.5002
13.5 | 1.4102 | 0.06911 | 0.0199 | 20.4052
14 | 1.372 | 0.07925 | 0.0173 | 17.3123
14.5 | 1.3369 | 0.08952 | 0.0141 | 14.9341
15 | 1.3045 | 0.09995 | 0.0105 | 13.0515
15.5 | 1.2762 | 0.11028 | 0.0066 | 11.5724
16 | 1.2524 | 0.12053 | 0.0023 | 10.3908

## 49. Re 2M Mach 0.00 (1)
BIGFOIL.COM POLAR EXPORT
NACA45013.5
NACA45013.5 |  |  |  | Cl Max: | 1.697 | at alpha= | 15.5 | deg
JavaFoil+Calcfoil stall+Eppler ext transition |  |  |  | L/D Max: | 137.455 | at alpha= | 6.5 | deg
Re: | 2000000 |  |  | Cd Min: | 0.00805 | at alpha= | 1.5 | deg
Mach: | 0 |  |  | Cl=0 at alpha= | -3.125 | deg
|  |  |  | @ Cl=0.1, Cd= | 0.010946
|  |  |  | @ Cl=0.4, Cd= | 0.010547
|  |  |  | @ Cl=0.6, Cd= | 0.008115
alpha (deg) | Cl | Cd | Cm | Cl/Cd
-20 | -0.673 | 0.17471 | -0.018 | -3.855
-19.5 | -0.685 | 0.1664 | -0.018 | -4.119
-19 | -0.696 | 0.1586 | -0.018 | -4.391
-18.5 | -0.707 | 0.15065 | -0.018 | -4.69
-18 | -0.716 | 0.14345 | -0.018 | -4.988
-17.5 | -0.723 | 0.13636 | -0.018 | -5.305
-17 | -0.73 | 0.12963 | -0.018 | -5.63
-16.5 | -0.735 | 0.12294 | -0.019 | -5.975
-16 | -0.738 | 0.11634 | -0.019 | -6.34
-15.5 | -0.739 | 0.11034 | -0.019 | -6.693
-15 | -0.738 | 0.10421 | -0.019 | -7.077
-14.5 | -0.734 | 0.09845 | -0.019 | -7.457
-14 | -0.728 | 0.0929 | -0.019 | -7.84
-13.5 | -0.719 | 0.0876 | -0.02 | -8.212
-13 | -0.707 | 0.0827 | -0.02 | -8.551
-12.5 | -0.692 | 0.07774 | -0.02 | -8.907
-12 | -0.675 | 0.07283 | -0.021 | -9.27
-11.5 | -0.655 | 0.06832 | -0.021 | -9.593
-11 | -0.633 | 0.06384 | -0.021 | -9.916
-10.5 | -0.608 | 0.05955 | -0.022 | -10.214
-10 | -0.581 | 0.05551 | -0.022 | -10.464
-9.5 | -0.552 | 0.05131 | -0.023 | -10.748
-9 | -0.52 | 0.04697 | -0.024 | -11.078
-8.5 | -0.49 | 0.04102 | -0.026 | -11.938
-8 | -0.54 | 0.01027 | -0.036 | -52.523
-7.5 | -0.492 | 0.01061 | -0.037 | -46.345
-7 | -0.441 | 0.01111 | -0.037 | -39.657
-6.5 | -0.388 | 0.01102 | -0.037 | -35.228
-6 | -0.334 | 0.01109 | -0.037 | -30.113
-5.5 | -0.278 | 0.01183 | -0.037 | -23.508
-5 | -0.221 | 0.01156 | -0.038 | -19.144
-4.5 | -0.163 | 0.01144 | -0.038 | -14.282
-4 | -0.104 | 0.01122 | -0.038 | -9.315
-3.5 | -0.045 | 0.0111 | -0.038 | -4.052
-3 | 0.015 | 0.01092 | -0.038 | 1.38
-2.5 | 0.076 | 0.01097 | -0.039 | 6.887
-2 | 0.136 | 0.01091 | -0.039 | 12.489
-1.5 | 0.197 | 0.01071 | -0.039 | 18.418
-1 | 0.258 | 0.0107 | -0.039 | 24.155
-0.5 | 0.319 | 0.01062 | -0.04 | 30.04
0 | 0.38 | 0.01057 | -0.04 | 35.923
0.5 | 0.44 | 0.0105 | -0.04 | 41.893
1 | 0.5 | 0.00852 | -0.04 | 58.735
1.5 | 0.561 | 0.00805 | -0.041 | 69.618
2 | 0.621 | 0.00815 | -0.041 | 76.16
2.5 | 0.68 | 0.00826 | -0.041 | 82.423
3 | 0.74 | 0.00846 | -0.041 | 87.442
3.5 | 0.8 | 0.00867 | -0.042 | 92.263
4 | 0.859 | 0.00837 | -0.042 | 102.641
4.5 | 0.918 | 0.0086 | -0.042 | 106.675
5 | 0.976 | 0.00836 | -0.042 | 116.816
5.5 | 1.034 | 0.00864 | -0.043 | 119.784
6 | 1.092 | 0.00846 | -0.043 | 129.05
6.5 | 1.149 | 0.00836 | -0.043 | 137.455
7 | 1.206 | 0.00973 | -0.044 | 123.918
7.5 | 1.262 | 0.01011 | -0.044 | 124.865
8 | 1.317 | 0.01053 | -0.044 | 125.05
8.5 | 1.37 | 0.01101 | -0.044 | 124.431
9 | 1.42 | 0.01157 | -0.045 | 122.743
9.5 | 1.468 | 0.01223 | -0.045 | 119.993
10 | 1.513 | 0.01295 | -0.045 | 116.829
10.5 | 1.554 | 0.01382 | -0.045 | 112.46
11 | 1.592 | 0.01488 | -0.045 | 106.996
11.5 | 1.624 | 0.01622 | -0.045 | 100.132
12 | 1.65 | 0.01808 | -0.045 | 91.239
12.5 | 1.669 | 0.02083 | -0.045 | 80.124
13 | 1.676 | 0.0256 | -0.045 | 65.476
13.5 | 1.676 | 0.0323 | -0.044 | 51.888
14 | 1.684 | 0.0367 | -0.044 | 45.891
14.5 | 1.691 | 0.04068 | -0.044 | 41.577
15 | 1.696 | 0.04493 | -0.044 | 37.74
15.5 | 1.697 | 0.0493 | -0.044 | 34.424
16 | 1.695 | 0.05395 | -0.043 | 31.42
16.5 | 1.688 | 0.0587 | -0.043 | 28.753
17 | 1.677 | 0.06374 | -0.043 | 26.308
17.5 | 1.663 | 0.06898 | -0.043 | 24.104
18 | 1.645 | 0.07441 | -0.043 | 22.113
18.5 | 1.625 | 0.08027 | -0.043 | 20.245
19 | 1.602 | 0.08615 | -0.043 | 18.598
19.5 | 1.577 | 0.09226 | -0.043 | 17.092
20 | 1.55 | 0.09848 | -0.043 | 15.734

## 50. Re 2M Mach 0.00 (2)
BIGFOIL.COM POLAR EXPORT
NACA45013.5
NACA45013.5 |  |  |  | Cl Max: | 1.6489 | at alpha= | 15.5 | deg
XFOIL ncrit=9 |  |  |  | L/D Max: | 145.984 | at alpha= | 8 | deg
Re: | 2000000 |  |  | Cd Min: | 0.10483 | at alpha= | 20 | deg
Mach: | 0 |  |  | Cl=0 at alpha= | -3.2647 | deg
|  |  |  | @ Cl=0.1, Cd= | 0.008209
|  |  |  | @ Cl=0.4, Cd= | 0.0078908
|  |  |  | @ Cl=0.6, Cd= | 0.0060891
alpha (deg) | Cl | Cd | Cm | Cl/Cd
-17.5 | -1.1956 | 0.04012 | -0.0859 | -29.8006
-17 | -1.2226 | 0.03367 | -0.0846 | -36.3113
-16.5 | -1.2305 | 0.02996 | -0.0801 | -41.0714
-16 | -1.2243 | 0.02778 | -0.0745 | -44.0713
-15.5 | -1.2258 | 0.02575 | -0.0665 | -47.6039
-15 | -1.2268 | 0.02309 | -0.0586 | -53.1312
-14.5 | -1.2115 | 0.02144 | -0.0522 | -56.5065
-14 | -1.1805 | 0.02011 | -0.0484 | -58.7021
-13.5 | -1.1209 | 0.01876 | -0.0501 | -59.7495
-13 | -1.0533 | 0.01755 | -0.0532 | -60.0171
-12.5 | -0.992 | 0.01649 | -0.0548 | -60.1577
-12 | -0.9317 | 0.01554 | -0.0561 | -59.955
-11.5 | -0.8712 | 0.01415 | -0.0576 | -61.5689
-11 | -0.8148 | 0.01326 | -0.0579 | -61.448
-10.5 | -0.7458 | 0.01248 | -0.0608 | -59.7596
-10 | -0.6769 | 0.01178 | -0.0635 | -57.4618
-9.5 | -0.6161 | 0.01125 | -0.0644 | -54.7644
-9 | -0.5689 | 0.01055 | -0.0625 | -53.9242
-8.5 | -0.522 | 0.01025 | -0.0603 | -50.9268
-8 | -0.4755 | 0.01002 | -0.058 | -47.4551
-7.5 | -0.4285 | 0.00976 | -0.0558 | -43.9037
-7 | -0.381 | 0.00948 | -0.0538 | -40.1899
-6.5 | -0.332 | 0.00933 | -0.0521 | -35.5841
-6 | -0.2823 | 0.00915 | -0.0505 | -30.8525
-5.5 | -0.2321 | 0.00899 | -0.049 | -25.8176
-5 | -0.1805 | 0.0089 | -0.0478 | -20.2809
-4.5 | -0.1295 | 0.00869 | -0.0465 | -14.9022
-4 | -0.0772 | 0.00859 | -0.0454 | -8.9872
-3.5 | -0.0248 | 0.00845 | -0.0444 | -2.9349
-3 | 0.0279 | 0.00833 | -0.0434 | 3.3493
-2.5 | 0.0813 | 0.00823 | -0.0425 | 9.8785
-2 | 0.1347 | 0.00817 | -0.0417 | 16.4871
-1.5 | 0.1881 | 0.00809 | -0.0409 | 23.2509
-1 | 0.2418 | 0.00802 | -0.0402 | 30.1496
-0.5 | 0.2952 | 0.00798 | -0.0394 | 36.9925
0 | 0.3489 | 0.00791 | -0.0387 | 44.1087
0.5 | 0.4021 | 0.00789 | -0.0379 | 50.9632
1 | 0.455 | 0.00779 | -0.0371 | 58.4082
1.5 | 0.4862 | 0.00646 | -0.0324 | 75.2632
2 | 0.5254 | 0.00607 | -0.0285 | 86.5568
2.5 | 0.5766 | 0.00602 | -0.0271 | 95.7807
3 | 0.6443 | 0.00622 | -0.0295 | 103.5852
3.5 | 0.7158 | 0.00646 | -0.0329 | 110.805
4 | 0.7844 | 0.00674 | -0.0355 | 116.3798
4.5 | 0.8574 | 0.00703 | -0.0393 | 121.963
5 | 0.9241 | 0.00725 | -0.0418 | 127.4621
5.5 | 0.9885 | 0.00752 | -0.0438 | 131.4495
6 | 1.0497 | 0.00776 | -0.0451 | 135.2706
6.5 | 1.1135 | 0.00805 | -0.0472 | 138.323
7 | 1.179 | 0.00828 | -0.0496 | 142.3913
7.5 | 1.2426 | 0.00859 | -0.0517 | 144.6566
8 | 1.3051 | 0.00894 | -0.0536 | 145.9843
8.5 | 1.3467 | 0.00924 | -0.0511 | 145.7468
9 | 1.3843 | 0.00962 | -0.0477 | 143.8981
9.5 | 1.4204 | 0.01007 | -0.0442 | 141.0526
10 | 1.4554 | 0.01056 | -0.0405 | 137.822
10.5 | 1.4889 | 0.01111 | -0.0366 | 134.0144
11 | 1.5208 | 0.01173 | -0.0325 | 129.6505
11.5 | 1.5461 | 0.01242 | -0.0272 | 124.4847
12 | 1.5679 | 0.01324 | -0.0216 | 118.4215
12.5 | 1.5892 | 0.01431 | -0.0164 | 111.0552
13 | 1.6084 | 0.01564 | -0.0115 | 102.8389
13.5 | 1.6208 | 0.01746 | -0.0065 | 92.8293
14 | 1.6346 | 0.01946 | -0.0024 | 83.9979
14.5 | 1.6436 | 0.02205 | 0.0012 | 74.5397
15 | 1.648 | 0.02541 | 0.0041 | 64.8564
15.5 | 1.6489 | 0.02956 | 0.0059 | 55.7815
16 | 1.6445 | 0.03472 | 0.0067 | 47.3646
16.5 | 1.6348 | 0.04094 | 0.0066 | 39.9316
17 | 1.6169 | 0.04846 | 0.0058 | 33.3657
17.5 | 1.5963 | 0.0566 | 0.0044 | 28.2032
18 | 1.5663 | 0.06617 | 0.0023 | 23.6708
18.5 | 1.5401 | 0.07552 | 0 | 20.3933
19 | 1.5103 | 0.08561 | -0.0028 | 17.6416
19.5 | 1.4873 | 0.09493 | -0.0056 | 15.6673
20 | 1.4623 | 0.10483 | -0.0089 | 13.9493

## 51. Re 2M Mach 0.10 (1)
BIGFOIL.COM POLAR EXPORT
NACA45013.5
NACA45013.5 |  |  |  | Cl Max: | 1.688 | at alpha= | 15 | deg
JavaFoil+Calcfoil stall+Eppler ext transition |  |  |  | L/D Max: | 137.247 | at alpha= | 6.5 | deg
Re: | 2000000 |  |  | Cd Min: | 0.00811 | at alpha= | 1.5 | deg
Mach: | 0.1 |  |  | Cl=0 at alpha= | -3.125 | deg
|  |  |  | @ Cl=0.1, Cd= | 0.01095
|  |  |  | @ Cl=0.4, Cd= | 0.01062
|  |  |  | @ Cl=0.6, Cd= | 0.0081585
alpha (deg) | Cl | Cd | Cm | Cl/Cd
-20 | -0.625 | 0.17926 | -0.017 | -3.485
-19.5 | -0.639 | 0.17147 | -0.018 | -3.728
-19 | -0.653 | 0.16316 | -0.018 | -4.004
-18.5 | -0.666 | 0.15492 | -0.018 | -4.301
-18 | -0.678 | 0.14681 | -0.018 | -4.621
-17.5 | -0.689 | 0.1396 | -0.018 | -4.937
-17 | -0.699 | 0.13181 | -0.018 | -5.299
-16.5 | -0.706 | 0.12491 | -0.018 | -5.654
-16 | -0.712 | 0.11833 | -0.019 | -6.019
-15.5 | -0.716 | 0.11185 | -0.019 | -6.403
-15 | -0.718 | 0.10563 | -0.019 | -6.795
-14.5 | -0.717 | 0.09986 | -0.019 | -7.18
-14 | -0.714 | 0.09437 | -0.019 | -7.563
-13.5 | -0.707 | 0.08889 | -0.02 | -7.953
-13 | -0.697 | 0.08369 | -0.02 | -8.325
-12.5 | -0.684 | 0.07848 | -0.02 | -8.716
-12 | -0.668 | 0.07373 | -0.021 | -9.067
-11.5 | -0.65 | 0.06918 | -0.021 | -9.396
-11 | -0.629 | 0.06465 | -0.021 | -9.728
-10.5 | -0.605 | 0.0603 | -0.022 | -10.035
-10 | -0.579 | 0.05617 | -0.022 | -10.304
-9.5 | -0.55 | 0.05203 | -0.023 | -10.572
-9 | -0.519 | 0.04772 | -0.024 | -10.885
-8.5 | -0.487 | 0.04286 | -0.025 | -11.372
-8 | -0.54 | 0.00989 | -0.037 | -54.638
-7.5 | -0.493 | 0.01069 | -0.037 | -46.076
-7 | -0.442 | 0.01053 | -0.037 | -41.977
-6.5 | -0.389 | 0.01109 | -0.037 | -35.101
-6 | -0.335 | 0.01121 | -0.037 | -29.9
-5.5 | -0.279 | 0.01185 | -0.038 | -23.573
-5 | -0.222 | 0.0116 | -0.038 | -19.157
-4.5 | -0.164 | 0.01144 | -0.038 | -14.333
-4 | -0.105 | 0.01134 | -0.038 | -9.253
-3.5 | -0.045 | 0.01113 | -0.038 | -4.06
-3 | 0.015 | 0.011 | -0.039 | 1.377
-2.5 | 0.076 | 0.01097 | -0.039 | 6.92
-2 | 0.137 | 0.01092 | -0.039 | 12.543
-1.5 | 0.198 | 0.01084 | -0.039 | 18.285
-1 | 0.26 | 0.0107 | -0.04 | 24.274
-0.5 | 0.321 | 0.01062 | -0.04 | 30.189
0 | 0.381 | 0.01062 | -0.04 | 35.905
0.5 | 0.442 | 0.01062 | -0.04 | 41.626
1 | 0.503 | 0.00856 | -0.041 | 58.747
1.5 | 0.563 | 0.00811 | -0.041 | 69.418
2 | 0.624 | 0.00819 | -0.041 | 76.159
2.5 | 0.684 | 0.00831 | -0.041 | 82.233
3 | 0.744 | 0.00851 | -0.042 | 87.347
3.5 | 0.803 | 0.0082 | -0.042 | 98.027
4 | 0.863 | 0.00841 | -0.042 | 102.663
4.5 | 0.922 | 0.00865 | -0.042 | 106.58
5 | 0.981 | 0.00841 | -0.043 | 116.667
5.5 | 1.039 | 0.00869 | -0.043 | 119.597
6 | 1.097 | 0.00854 | -0.043 | 128.484
6.5 | 1.155 | 0.00841 | -0.043 | 137.247
7 | 1.212 | 0.00981 | -0.044 | 123.469
7.5 | 1.268 | 0.01019 | -0.044 | 124.42
8 | 1.323 | 0.01064 | -0.044 | 124.238
8.5 | 1.376 | 0.01113 | -0.045 | 123.538
9 | 1.426 | 0.01169 | -0.045 | 121.944
9.5 | 1.473 | 0.01239 | -0.045 | 118.948
10 | 1.518 | 0.01313 | -0.045 | 115.611
10.5 | 1.559 | 0.01404 | -0.045 | 110.991
11 | 1.596 | 0.01515 | -0.045 | 105.313
11.5 | 1.626 | 0.01658 | -0.045 | 98.07
12 | 1.651 | 0.01859 | -0.045 | 88.835
12.5 | 1.668 | 0.02164 | -0.045 | 77.082
13 | 1.672 | 0.02725 | -0.045 | 61.334
13.5 | 1.672 | 0.03361 | -0.044 | 49.75
14 | 1.68 | 0.03796 | -0.044 | 44.245
14.5 | 1.685 | 0.0421 | -0.044 | 40.025
15 | 1.688 | 0.0464 | -0.044 | 36.371
15.5 | 1.687 | 0.05096 | -0.044 | 33.101
16 | 1.682 | 0.05578 | -0.044 | 30.161
16.5 | 1.672 | 0.06065 | -0.043 | 27.565
17 | 1.658 | 0.06579 | -0.043 | 25.199
17.5 | 1.64 | 0.07132 | -0.043 | 22.995
18 | 1.619 | 0.07695 | -0.043 | 21.04
18.5 | 1.595 | 0.08287 | -0.043 | 19.244
19 | 1.568 | 0.08915 | -0.043 | 17.584
19.5 | 1.538 | 0.09539 | -0.043 | 16.125
20 | 1.506 | 0.10192 | -0.043 | 14.779

## 52. Re 2M Mach 0.10 (2)
BIGFOIL.COM POLAR EXPORT
NACA45013.5
NACA45013.5 |  |  |  | Cl Max: | 1.6436 | at alpha= | 15 | deg
XFOIL ncrit=9 |  |  |  | L/D Max: | 145.654 | at alpha= | 8 | deg
Re: | 2000000 |  |  | Cd Min: | 0.2114 | at alpha= | -19.5 | deg
Mach: | 0.1 |  |  | Cl=0 at alpha= | -3.2654 | deg
|  |  |  | @ Cl=0.1, Cd= | 0.0082328
|  |  |  | @ Cl=0.4, Cd= | 0.0079208
|  |  |  | @ Cl=0.6, Cd= | 0.0061044
alpha (deg) | Cl | Cd | Cm | Cl/Cd
-19.5 | -0.5409 | 0.2114 | 0.015 | -2.5587
-19 | -0.5245 | 0.20562 | 0.0118 | -2.5508
-18.5 | -0.5058 | 0.20105 | 0.0091 | -2.5158
-16.5 | -1.1645 | 0.03684 | -0.0858 | -31.6097
-16 | -1.1821 | 0.0318 | -0.0818 | -37.173
-15.5 | -1.187 | 0.02889 | -0.0752 | -41.0869
-15 | -1.1886 | 0.02668 | -0.0672 | -44.5502
-14.5 | -1.1981 | 0.02347 | -0.0581 | -51.0481
-14 | -1.1851 | 0.02167 | -0.0512 | -54.6885
-13.5 | -1.1272 | 0.01993 | -0.0526 | -56.558
-13 | -1.0598 | 0.01848 | -0.0555 | -57.3485
-12.5 | -0.9984 | 0.01721 | -0.0569 | -58.0128
-12 | -0.9387 | 0.01607 | -0.0579 | -58.4132
-11.5 | -0.8754 | 0.01501 | -0.0595 | -58.3211
-11 | -0.8209 | 0.01364 | -0.0595 | -60.1833
-10.5 | -0.7512 | 0.01277 | -0.0622 | -58.8254
-10 | -0.6816 | 0.01201 | -0.0649 | -56.7527
-9.5 | -0.6203 | 0.01141 | -0.0657 | -54.3646
-9 | -0.5725 | 0.01073 | -0.0637 | -53.3551
-8 | -0.479 | 0.01013 | -0.0588 | -47.2853
-7.5 | -0.4308 | 0.00996 | -0.0567 | -43.253
-7 | -0.3837 | 0.00956 | -0.0545 | -40.136
-6.5 | -0.3342 | 0.0094 | -0.0527 | -35.5532
-6 | -0.2839 | 0.00926 | -0.0511 | -30.6587
-5.5 | -0.2336 | 0.00904 | -0.0495 | -25.8407
-5 | -0.1818 | 0.00893 | -0.0482 | -20.3583
-4.5 | -0.1304 | 0.00873 | -0.0469 | -14.937
-4 | -0.0775 | 0.00866 | -0.0458 | -8.9492
-3 | 0.028 | 0.00836 | -0.0437 | 3.3493
-2.5 | 0.0818 | 0.00826 | -0.0428 | 9.9031
-2 | 0.1354 | 0.00818 | -0.0419 | 16.5526
-1.5 | 0.1891 | 0.0081 | -0.0411 | 23.3457
-1 | 0.2432 | 0.00803 | -0.0403 | 30.2864
-0.5 | 0.2968 | 0.008 | -0.0395 | 37.1
0 | 0.351 | 0.00793 | -0.0388 | 44.2623
0.5 | 0.4043 | 0.00792 | -0.038 | 51.048
1 | 0.4577 | 0.00781 | -0.0372 | 58.6044
1.5 | 0.4894 | 0.00652 | -0.0325 | 75.0613
2 | 0.5285 | 0.00609 | -0.0285 | 86.7816
2.5 | 0.5794 | 0.00605 | -0.027 | 95.7686
3 | 0.6476 | 0.00623 | -0.0294 | 103.9486
3.5 | 0.7197 | 0.00649 | -0.0328 | 110.8937
4 | 0.7893 | 0.00677 | -0.0356 | 116.5879
4.5 | 0.8624 | 0.00707 | -0.0392 | 121.9802
5 | 0.9296 | 0.00729 | -0.0417 | 127.5171
5.5 | 0.9944 | 0.00758 | -0.0437 | 131.1873
6 | 1.0561 | 0.0078 | -0.045 | 135.3974
6.5 | 1.1206 | 0.00811 | -0.0471 | 138.1751
7 | 1.1866 | 0.00834 | -0.0494 | 142.2782
7.5 | 1.2509 | 0.00864 | -0.0515 | 144.7801
8 | 1.3138 | 0.00902 | -0.0534 | 145.6541
8.5 | 1.3537 | 0.00933 | -0.0503 | 145.0911
9 | 1.3916 | 0.00971 | -0.0469 | 143.3162
9.5 | 1.4277 | 0.01016 | -0.0432 | 140.5217
10 | 1.4627 | 0.01066 | -0.0393 | 137.2139
10.5 | 1.496 | 0.01123 | -0.0353 | 133.2146
11 | 1.5275 | 0.01187 | -0.0309 | 128.6858
11.5 | 1.5501 | 0.01257 | -0.025 | 123.3174
12 | 1.5722 | 0.01347 | -0.0194 | 116.7186
12.5 | 1.593 | 0.01464 | -0.0142 | 108.8115
13 | 1.6118 | 0.01606 | -0.0093 | 100.3611
13.5 | 1.6237 | 0.01799 | -0.0043 | 90.2557
14 | 1.6349 | 0.02027 | -0.0002 | 80.6561
14.5 | 1.641 | 0.02325 | 0.0033 | 70.5806
15 | 1.6436 | 0.027 | 0.0058 | 60.8741
15.5 | 1.6419 | 0.03167 | 0.0072 | 51.844
16 | 1.6339 | 0.03749 | 0.0076 | 43.5823
16.5 | 1.6206 | 0.04434 | 0.0071 | 36.5494
17 | 1.5987 | 0.0525 | 0.0059 | 30.4514
17.5 | 1.5739 | 0.0613 | 0.0042 | 25.6754
18 | 1.544 | 0.07097 | 0.002 | 21.7557
18.5 | 1.5166 | 0.08057 | -0.0005 | 18.8234
19 | 1.487 | 0.09075 | -0.0034 | 16.3857
19.5 | 1.4652 | 0.10006 | -0.0064 | 14.6432
20 | 1.4418 | 0.1098 | -0.0098 | 13.1311

## 53. Re 2M Mach 0.25 (1)
BIGFOIL.COM POLAR EXPORT
NACA45013.5
NACA45013.5 |  |  |  | Cl Max: | 1.652 | at alpha= | 12.5 | deg
JavaFoil+Calcfoil stall+Eppler ext transition |  |  |  | L/D Max: | 133.308 | at alpha= | 6 | deg
Re: | 2000000 |  |  | Cd Min: | 0.0082 | at alpha= | 1 | deg
Mach: | 0.25 |  |  | Cl=0 at alpha= | -3.129 | deg
|  |  |  | @ Cl=0.1, Cd= | 0.010757
|  |  |  | @ Cl=0.4, Cd= | 0.010799
|  |  |  | @ Cl=0.6, Cd= | 0.0083519
alpha (deg) | Cl | Cd | Cm | Cl/Cd
-17.5 | -0.374 | 0.17 | -0.017 | -2.199
-17 | -0.415 | 0.16032 | -0.017 | -2.589
-16.5 | -0.453 | 0.15051 | -0.017 | -3.009
-16 | -0.487 | 0.1397 | -0.017 | -3.489
-15.5 | -0.518 | 0.12925 | -0.017 | -4.012
-15 | -0.546 | 0.12045 | -0.018 | -4.531
-14.5 | -0.569 | 0.11251 | -0.018 | -5.057
-14 | -0.588 | 0.10414 | -0.018 | -5.645
-13.5 | -0.601 | 0.0974 | -0.019 | -6.171
-13 | -0.609 | 0.09117 | -0.019 | -6.678
-12.5 | -0.612 | 0.08547 | -0.019 | -7.16
-12 | -0.611 | 0.07967 | -0.02 | -7.665
-11.5 | -0.605 | 0.07437 | -0.02 | -8.13
-11 | -0.594 | 0.06925 | -0.021 | -8.582
-10.5 | -0.579 | 0.06456 | -0.021 | -8.975
-10 | -0.56 | 0.06002 | -0.022 | -9.337
-9.5 | -0.537 | 0.05578 | -0.022 | -9.635
-9 | -0.511 | 0.05179 | -0.023 | -9.862
-8.5 | -0.481 | 0.04764 | -0.024 | -10.099
-8 | -0.448 | 0.04351 | -0.025 | -10.307
-7.5 | -0.416 | 0.03747 | -0.027 | -11.104
-7 | -0.448 | 0.01093 | -0.038 | -40.966
-6.5 | -0.396 | 0.01079 | -0.038 | -36.68
-6 | -0.341 | 0.0116 | -0.038 | -29.426
-5.5 | -0.285 | 0.01139 | -0.039 | -25.026
-5 | -0.227 | 0.01194 | -0.039 | -19.026
-4.5 | -0.168 | 0.01174 | -0.039 | -14.309
-4 | -0.108 | 0.01102 | -0.039 | -9.758
-3.5 | -0.046 | 0.01085 | -0.039 | -4.272
-3 | 0.016 | 0.01067 | -0.04 | 1.456
-2.5 | 0.078 | 0.0106 | -0.04 | 7.347
-2 | 0.141 | 0.01105 | -0.04 | 12.725
-1.5 | 0.204 | 0.01098 | -0.04 | 18.55
-1 | 0.267 | 0.01089 | -0.041 | 24.504
-0.5 | 0.329 | 0.01087 | -0.041 | 30.299
0 | 0.392 | 0.01088 | -0.041 | 36.009
0.5 | 0.454 | 0.01025 | -0.041 | 44.29
1 | 0.516 | 0.0082 | -0.042 | 62.961
1.5 | 0.578 | 0.00832 | -0.042 | 69.491
2 | 0.64 | 0.00841 | -0.042 | 76.105
2.5 | 0.702 | 0.00857 | -0.042 | 81.902
3 | 0.763 | 0.00826 | -0.043 | 92.473
3.5 | 0.825 | 0.00844 | -0.043 | 97.71
4 | 0.886 | 0.0082 | -0.043 | 107.93
4.5 | 0.946 | 0.00846 | -0.044 | 111.868
5 | 1.006 | 0.00826 | -0.044 | 121.87
5.5 | 1.066 | 0.00856 | -0.044 | 124.525
6 | 1.125 | 0.00844 | -0.044 | 133.308
6.5 | 1.184 | 0.00973 | -0.045 | 121.676
7 | 1.241 | 0.01027 | -0.045 | 120.867
7.5 | 1.298 | 0.01072 | -0.045 | 121.063
8 | 1.353 | 0.01121 | -0.045 | 120.688
8.5 | 1.406 | 0.01181 | -0.046 | 119.088
9 | 1.456 | 0.01247 | -0.046 | 116.78
9.5 | 1.502 | 0.0133 | -0.046 | 112.895
10 | 1.544 | 0.01426 | -0.046 | 108.28
10.5 | 1.58 | 0.01545 | -0.046 | 102.311
11 | 1.612 | 0.01698 | -0.046 | 94.944
11.5 | 1.635 | 0.0191 | -0.046 | 85.618
12 | 1.65 | 0.02225 | -0.046 | 74.181
12.5 | 1.652 | 0.02785 | -0.045 | 59.319
13 | 1.644 | 0.0359 | -0.045 | 45.809
13.5 | 1.645 | 0.04091 | -0.044 | 40.207
14 | 1.642 | 0.04562 | -0.044 | 36.006
14.5 | 1.635 | 0.05049 | -0.044 | 32.385
15 | 1.622 | 0.05571 | -0.044 | 29.117
15.5 | 1.604 | 0.06116 | -0.044 | 26.218
16 | 1.579 | 0.06689 | -0.044 | 23.602
16.5 | 1.544 | 0.07312 | -0.044 | 21.114
17 | 1.502 | 0.07964 | -0.044 | 18.865
17.5 | 1.455 | 0.08638 | -0.043 | 16.846

## 54. Re 2M Mach 0.25 (2)
BIGFOIL.COM POLAR EXPORT
NACA45013.5
NACA45013.5 |  |  |  | Cl Max: | 1.6295 | at alpha= | 14 | deg
XFOIL ncrit=9 |  |  |  | L/D Max: | 143.968 | at alpha= | 8 | deg
Re: | 2000000 |  |  | Cd Min: | 0.18342 | at alpha= | -17 | deg
Mach: | 0.25 |  |  | Cl=0 at alpha= | -3.2654 | deg
|  |  |  | @ Cl=0.1, Cd= | 0.0083596
|  |  |  | @ Cl=0.4, Cd= | 0.0080193
|  |  |  | @ Cl=0.6, Cd= | 0.0062017
alpha (deg) | Cl | Cd | Cm | Cl/Cd
-17 | -0.4608 | 0.18342 | -0.001 | -2.5123
-16.5 | -0.4468 | 0.17639 | -0.0041 | -2.533
-16 | -0.4324 | 0.17018 | -0.0066 | -2.5408
-15.5 | -0.4165 | 0.16435 | -0.0092 | -2.5342
-15 | -0.3992 | 0.15913 | -0.0114 | -2.5086
-14 | -0.382 | 0.14329 | -0.0173 | -2.6659
-13.5 | -0.3744 | 0.13561 | -0.02 | -2.7609
-13 | -0.3767 | 0.12569 | -0.0235 | -2.9971
-12.5 | -0.8193 | 0.04939 | -0.0708 | -16.5884
-12 | -0.9397 | 0.02487 | -0.0701 | -37.7845
-11.5 | -0.8935 | 0.02074 | -0.0701 | -43.081
-11 | -0.8415 | 0.01804 | -0.0695 | -46.6463
-10.5 | -0.7738 | 0.01567 | -0.0715 | -49.381
-10 | -0.7038 | 0.0139 | -0.0735 | -50.6331
-9.5 | -0.6404 | 0.01285 | -0.0736 | -49.8366
-9 | -0.5908 | 0.01213 | -0.0708 | -48.7057
-8.5 | -0.5435 | 0.01153 | -0.0675 | -47.1379
-8 | -0.4976 | 0.01088 | -0.0641 | -45.7353
-7.5 | -0.4477 | 0.01057 | -0.0614 | -42.3557
-7 | -0.3967 | 0.01028 | -0.059 | -38.5895
-6.5 | -0.347 | 0.00983 | -0.0565 | -35.3001
-5.5 | -0.242 | 0.00938 | -0.0526 | -25.7996
-5 | -0.1887 | 0.00917 | -0.0509 | -20.578
-4.5 | -0.1347 | 0.00898 | -0.0493 | -15
-4 | -0.0804 | 0.0088 | -0.0479 | -9.1364
-3.5 | -0.0259 | 0.00862 | -0.0466 | -3.0046
-3 | 0.0293 | 0.00852 | -0.0454 | 3.439
-2 | 0.1395 | 0.00827 | -0.0432 | 16.8682
-1.5 | 0.1949 | 0.00819 | -0.0421 | 23.7973
-1 | 0.2506 | 0.00812 | -0.0412 | 30.8621
-0.5 | 0.3061 | 0.00808 | -0.0403 | 37.8837
0 | 0.3618 | 0.00804 | -0.0395 | 45
0.5 | 0.4171 | 0.00801 | -0.0386 | 52.0724
1 | 0.4719 | 0.00795 | -0.0376 | 59.3585
1.5 | 0.5073 | 0.00678 | -0.0332 | 74.823
2 | 0.5458 | 0.00625 | -0.0287 | 87.328
2.5 | 0.5948 | 0.00619 | -0.0263 | 96.0905
3 | 0.6656 | 0.00635 | -0.0287 | 104.8189
3.5 | 0.7411 | 0.00665 | -0.0322 | 111.4436
4 | 0.8153 | 0.00694 | -0.0354 | 117.4784
4.5 | 0.8905 | 0.00726 | -0.0388 | 122.6584
5 | 0.9603 | 0.00752 | -0.0412 | 127.6995
5.5 | 1.0281 | 0.00779 | -0.0431 | 131.9769
6 | 1.0904 | 0.00812 | -0.0439 | 134.2857
6.5 | 1.1609 | 0.00837 | -0.0464 | 138.6977
7 | 1.229 | 0.00872 | -0.0484 | 140.9404
7.5 | 1.2967 | 0.00905 | -0.0503 | 143.2818
8 | 1.3533 | 0.0094 | -0.0499 | 143.9681
8.5 | 1.3914 | 0.00981 | -0.0458 | 141.8349
9 | 1.4281 | 0.01027 | -0.0413 | 139.0555
9.5 | 1.4641 | 0.01076 | -0.0367 | 136.0688
10 | 1.4986 | 0.01131 | -0.032 | 132.5022
10.5 | 1.5249 | 0.01194 | -0.0257 | 127.7136
11 | 1.5494 | 0.01268 | -0.0194 | 122.1924
11.5 | 1.5737 | 0.01371 | -0.0136 | 114.7848
12 | 1.5976 | 0.01494 | -0.0084 | 106.9344
12.5 | 1.6139 | 0.0167 | -0.0029 | 96.6407
13 | 1.6252 | 0.019 | 0.0021 | 85.5368
13.5 | 1.6277 | 0.02226 | 0.0066 | 73.1222
14 | 1.6295 | 0.02622 | 0.0095 | 62.1472
14.5 | 1.6236 | 0.03149 | 0.0111 | 51.5592
15 | 1.6093 | 0.0382 | 0.0114 | 42.1283
15.5 | 1.5871 | 0.04619 | 0.0107 | 34.3603
16 | 1.5558 | 0.05548 | 0.0093 | 28.0425
16.5 | 1.5263 | 0.06483 | 0.0075 | 23.5431
17 | 1.4917 | 0.07508 | 0.005 | 19.8681
17.5 | 1.4626 | 0.08496 | 0.0024 | 17.2152
18.5 | 1.4115 | 0.10463 | -0.0038 | 13.4904
19 | 1.3877 | 0.11455 | -0.0074 | 12.1144

## 55. Re 2M Mach 0.50 (1)
BIGFOIL.COM POLAR EXPORT
NACA45013.5
NACA45013.5 |  |  |  | Cl Max: | 1.567 | at alpha= | 10 | deg
JavaFoil+Calcfoil stall+Eppler ext transition |  |  |  | L/D Max: | 114.197 | at alpha= | 3.5 | deg
Re: | 2000000 |  |  | Cd Min: | 0.00796 | at alpha= | 2.5 | deg
Mach: | 0.5 |  |  | Cl=0 at alpha= | -3.125 | deg
|  |  |  | @ Cl=0.1, Cd= | 0.01096
|  |  |  | @ Cl=0.4, Cd= | 0.010413
|  |  |  | @ Cl=0.6, Cd= | 0.0096926
alpha (deg) | Cl | Cd | Cm | Cl/Cd
-20 | -0.917 | 0.17919 | -0.023 | -5.116
-19.5 | -0.889 | 0.17473 | -0.022 | -5.09
-19 | -0.863 | 0.16824 | -0.022 | -5.13
-18.5 | -0.837 | 0.16396 | -0.022 | -5.104
-18 | -0.81 | 0.15943 | -0.022 | -5.083
-17.5 | -0.783 | 0.15312 | -0.022 | -5.113
-17 | -0.756 | 0.14882 | -0.022 | -5.082
-16.5 | -0.73 | 0.14463 | -0.022 | -5.047
-16 | -0.702 | 0.1404 | -0.021 | -5.002
-15.5 | -0.676 | 0.13529 | -0.022 | -4.995
-15 | -0.649 | 0.13155 | -0.022 | -4.934
-14.5 | -0.621 | 0.12674 | -0.021 | -4.903
-14 | -0.595 | 0.12309 | -0.021 | -4.831
-13.5 | -0.568 | 0.11669 | -0.021 | -4.864
-13 | -0.54 | 0.11247 | -0.021 | -4.802
-12.5 | -0.513 | 0.11051 | -0.021 | -4.643
-12 | -0.486 | 0.10723 | -0.021 | -4.533
-11.5 | -0.459 | 0.08782 | -0.02 | -5.223
-11 | -0.432 | 0.09661 | -0.02 | -4.467
-10.5 | -0.404 | 0.08434 | -0.02 | -4.79
-10 | -0.377 | 0.07078 | -0.02 | -5.325
-9.5 | -0.349 | 0.08017 | -0.019 | -4.359
-9 | -0.322 | 0.06486 | -0.02 | -4.968
-8.5 | -0.295 | 0.0692 | -0.019 | -4.26
-8 | -0.268 | 0.05744 | -0.02 | -4.66
-7.5 | -0.24 | 0.05551 | -0.019 | -4.328
-7 | -0.301 | 0.05276 | -0.02 | -5.706
-6.5 | -0.309 | 0.04614 | -0.023 | -6.704
-6 | -0.284 | 0.04144 | -0.025 | -6.852
-5.5 | -0.247 | 0.03684 | -0.028 | -6.701
-5 | -0.244 | 0.01128 | -0.043 | -21.629
-4.5 | -0.183 | 0.01109 | -0.044 | -16.488
-4 | -0.118 | 0.01145 | -0.044 | -10.314
-3.5 | -0.051 | 0.01113 | -0.044 | -4.595
-3 | 0.017 | 0.01113 | -0.044 | 1.547
-2.5 | 0.087 | 0.01098 | -0.045 | 7.885
-2 | 0.157 | 0.01087 | -0.045 | 14.409
-1.5 | 0.227 | 0.0107 | -0.045 | 21.207
-1 | 0.298 | 0.01066 | -0.045 | 27.931
-0.5 | 0.368 | 0.01065 | -0.046 | 34.529
0 | 0.437 | 0.01014 | -0.046 | 43.089
0.5 | 0.506 | 0.01069 | -0.046 | 47.362
1 | 0.575 | 0.01066 | -0.047 | 53.958
1.5 | 0.644 | 0.00799 | -0.047 | 80.602
2 | 0.713 | 0.00818 | -0.047 | 87.083
2.5 | 0.781 | 0.00796 | -0.047 | 98.162
3 | 0.849 | 0.00819 | -0.048 | 103.669
3.5 | 0.916 | 0.00802 | -0.048 | 114.197
4 | 0.982 | 0.00947 | -0.048 | 103.704
4.5 | 1.048 | 0.00986 | -0.049 | 106.301
5 | 1.113 | 0.01029 | -0.049 | 108.13
5.5 | 1.177 | 0.0108 | -0.049 | 108.926
6 | 1.239 | 0.01137 | -0.049 | 109.01
6.5 | 1.3 | 0.01204 | -0.05 | 107.968
7 | 1.358 | 0.01286 | -0.05 | 105.589
7.5 | 1.413 | 0.01384 | -0.05 | 102.137
8 | 1.464 | 0.01514 | -0.05 | 96.742
8.5 | 1.508 | 0.01668 | -0.05 | 90.443
9 | 1.542 | 0.01871 | -0.05 | 82.395
9.5 | 1.562 | 0.0216 | -0.049 | 72.314
10 | 1.567 | 0.02577 | -0.049 | 60.804
10.5 | 1.548 | 0.03234 | -0.048 | 47.847
11 | 1.487 | 0.04809 | -0.046 | 30.914
11.5 | 1.389 | 0.05856 | -0.045 | 23.723
12 | 0.904 | 0.07405 | -0.045 | 12.203
12.5 | 0.931 | 0.07755 | -0.045 | 12
13 | 0.883 | 0.11108 | -0.025 | 7.952
13.5 | 0.911 | 0.11613 | -0.026 | 7.844
14 | 0.939 | 0.1244 | -0.027 | 7.548
14.5 | 0.97 | 0.13344 | -0.03 | 7.271
15 | 0.997 | 0.13694 | -0.031 | 7.28

## 56. Re 2M Mach 0.50 (2)
BIGFOIL.COM POLAR EXPORT
NACA45013.5
NACA45013.5 |  |  |  | Cl Max: | 1.6457 | at alpha= | 11 | deg
XFOIL ncrit=9 |  |  |  | L/D Max: | 132.462 | at alpha= | 7 | deg
Re: | 2000000 |  |  | Cd Min: | 0.2446 | at alpha= | -20 | deg
Mach: | 0.5 |  |  | Cl=0 at alpha= | -3.2678 | deg
|  |  |  | @ Cl=0.1, Cd= | 0.0089488
|  |  |  | @ Cl=0.4, Cd= | 0.0085113
|  |  |  | @ Cl=0.6, Cd= | 0.0082535
alpha (deg) | Cl | Cd | Cm | Cl/Cd
-20 | -0.5845 | 0.2446 | 0.0245 | -2.3896
-19.5 | -0.5637 | 0.23564 | 0.0198 | -2.3922
-19 | -0.5434 | 0.22746 | 0.0152 | -2.389
-18.5 | -0.5221 | 0.22054 | 0.0117 | -2.3674
-18 | -0.5002 | 0.21389 | 0.008 | -2.3386
-17.5 | -0.4781 | 0.20737 | 0.0044 | -2.3055
-17 | -0.4589 | 0.19869 | 0.0001 | -2.3096
-16.5 | -0.4398 | 0.19097 | -0.0037 | -2.303
-16 | -0.422 | 0.18321 | -0.0071 | -2.3034
-15.5 | -0.4022 | 0.17656 | -0.0101 | -2.278
-15 | -0.3807 | 0.17075 | -0.0127 | -2.2296
-14.5 | -0.3625 | 0.16374 | -0.0156 | -2.2139
-14 | -0.3497 | 0.15485 | -0.0194 | -2.2583
-13 | -0.3196 | 0.14108 | -0.024 | -2.2654
-12.5 | -0.3089 | 0.13345 | -0.0265 | -2.3147
-12 | -0.2981 | 0.12626 | -0.0287 | -2.361
-11.5 | -0.2988 | 0.11666 | -0.0317 | -2.5613
-11 | -0.2837 | 0.10801 | -0.0372 | -2.6266
-10.5 | -0.2496 | 0.10102 | -0.044 | -2.4708
-10 | -0.1445 | 0.08334 | -0.0811 | -1.7339
-9.5 | -0.1518 | 0.07294 | -0.0881 | -2.0812
-9 | -0.1586 | 0.06573 | -0.0912 | -2.4129
-8.5 | -0.1665 | 0.05858 | -0.0947 | -2.8423
-8 | -0.197 | 0.05001 | -0.1004 | -3.9392
-7.5 | -0.2316 | 0.04447 | -0.0956 | -5.208
-6.5 | -0.3115 | 0.0252 | -0.0822 | -12.3611
-5.5 | -0.2751 | 0.01228 | -0.0691 | -22.4023
-5 | -0.2142 | 0.01121 | -0.0654 | -19.1079
-4.5 | -0.1527 | 0.01041 | -0.0619 | -14.6686
-4 | -0.091 | 0.00986 | -0.0588 | -9.2292
-3.5 | -0.0293 | 0.00948 | -0.0559 | -3.0907
-3 | 0.0338 | 0.0092 | -0.0534 | 3.6739
-2.5 | 0.0959 | 0.00896 | -0.051 | 10.7031
-2 | 0.1582 | 0.00879 | -0.0488 | 17.9977
-1.5 | 0.221 | 0.00866 | -0.0469 | 25.5196
-1 | 0.2833 | 0.00859 | -0.045 | 32.9802
-0.5 | 0.3463 | 0.00852 | -0.0433 | 40.6455
0 | 0.4083 | 0.00851 | -0.0416 | 47.9788
0.5 | 0.4713 | 0.00849 | -0.04 | 55.5124
1 | 0.5327 | 0.00852 | -0.0382 | 62.5235
1.5 | 0.5944 | 0.00848 | -0.0365 | 70.0943
2 | 0.6258 | 0.00721 | -0.0294 | 86.7961
2.5 | 0.6658 | 0.00682 | -0.0229 | 97.6246
3 | 0.7423 | 0.007 | -0.0239 | 106.0429
3.5 | 0.8354 | 0.00736 | -0.0283 | 113.5054
4 | 0.9243 | 0.00783 | -0.0318 | 118.046
4.5 | 1.0163 | 0.00825 | -0.0355 | 123.1879
5 | 1.098 | 0.00868 | -0.0372 | 126.4977
5.5 | 1.1744 | 0.00912 | -0.0376 | 128.7719
6 | 1.2589 | 0.00957 | -0.0393 | 131.5465
6.5 | 1.341 | 0.01014 | -0.0405 | 132.2485
7 | 1.4041 | 0.0106 | -0.0377 | 132.4623
7.5 | 1.4269 | 0.01105 | -0.0276 | 129.1312
8 | 1.4563 | 0.01155 | -0.0186 | 126.0866
8.5 | 1.4916 | 0.01227 | -0.011 | 121.5648
9.5 | 1.5672 | 0.01442 | 0.002 | 108.6824
10 | 1.6013 | 0.01604 | 0.008 | 99.8317
10.5 | 1.6288 | 0.01831 | 0.0136 | 88.9569
11 | 1.6457 | 0.02161 | 0.0184 | 76.1546
12 | 1.6307 | 0.03346 | 0.0233 | 48.7358
12.5 | 1.589 | 0.04276 | 0.0232 | 37.1609
13 | 1.5383 | 0.05288 | 0.0222 | 29.0904
13.5 | 1.4812 | 0.0638 | 0.0203 | 23.2163
14 | 1.4308 | 0.07472 | 0.0175 | 19.1488
14.5 | 1.3861 | 0.0857 | 0.0142 | 16.1739
15 | 1.3479 | 0.0965 | 0.0105 | 13.9679
15.5 | 1.3154 | 0.10716 | 0.0065 | 12.2751
16 | 1.2898 | 0.11749 | 0.0023 | 10.978

## 57. Re 3M Mach 0.00 (1)
BIGFOIL.COM POLAR EXPORT
NACA45013.5
NACA45013.5 |  |  |  | Cl Max: | 1.709 | at alpha= | 15.5 | deg
JavaFoil+Calcfoil stall+Eppler ext transition |  |  |  | L/D Max: | 145.744 | at alpha= | 7 | deg
Re: | 3000000 |  |  | Cd Min: | 0.00789 | at alpha= | 2.5 | deg
Mach: | 0 |  |  | Cl=0 at alpha= | -3.125 | deg
|  |  |  | @ Cl=0.1, Cd= | 0.010734
|  |  |  | @ Cl=0.4, Cd= | 0.010127
|  |  |  | @ Cl=0.6, Cd= | 0.008258
alpha (deg) | Cl | Cd | Cm | Cl/Cd
-20 | -0.675 | 0.16842 | -0.018 | -4.005
-19.5 | -0.686 | 0.16061 | -0.018 | -4.274
-19 | -0.698 | 0.15309 | -0.018 | -4.556
-18.5 | -0.708 | 0.14532 | -0.019 | -4.87
-18 | -0.717 | 0.13833 | -0.019 | -5.182
-17.5 | -0.725 | 0.13162 | -0.019 | -5.506
-17 | -0.731 | 0.12491 | -0.019 | -5.853
-16.5 | -0.736 | 0.11853 | -0.019 | -6.209
-16 | -0.739 | 0.11217 | -0.019 | -6.588
-15.5 | -0.74 | 0.10641 | -0.019 | -6.955
-15 | -0.739 | 0.10044 | -0.02 | -7.359
-14.5 | -0.736 | 0.09484 | -0.02 | -7.759
-14 | -0.73 | 0.08945 | -0.02 | -8.163
-13.5 | -0.721 | 0.08431 | -0.02 | -8.554
-13 | -0.709 | 0.07948 | -0.021 | -8.922
-12.5 | -0.695 | 0.07475 | -0.021 | -9.291
-12 | -0.678 | 0.06983 | -0.021 | -9.704
-11.5 | -0.658 | 0.06532 | -0.022 | -10.073
-11 | -0.636 | 0.06075 | -0.022 | -10.469
-10.5 | -0.612 | 0.05633 | -0.023 | -10.858
-10 | -0.585 | 0.05203 | -0.024 | -11.243
-9.5 | -0.557 | 0.04694 | -0.025 | -11.871
-9 | -0.627 | 0.01055 | -0.036 | -59.429
-8.5 | -0.586 | 0.01 | -0.036 | -58.546
-8 | -0.54 | 0.01031 | -0.037 | -52.366
-7.5 | -0.492 | 0.01079 | -0.037 | -45.579
-7 | -0.441 | 0.01076 | -0.037 | -40.966
-6.5 | -0.388 | 0.01075 | -0.037 | -36.105
-6 | -0.334 | 0.01127 | -0.037 | -29.618
-5.5 | -0.278 | 0.01109 | -0.037 | -25.089
-5 | -0.221 | 0.01086 | -0.038 | -20.375
-4.5 | -0.163 | 0.01071 | -0.038 | -15.244
-4 | -0.104 | 0.01052 | -0.038 | -9.935
-3.5 | -0.045 | 0.01042 | -0.038 | -4.318
-3 | 0.015 | 0.01095 | -0.038 | 1.376
-2.5 | 0.076 | 0.01073 | -0.039 | 7.038
-2 | 0.136 | 0.01074 | -0.039 | 12.688
-1.5 | 0.197 | 0.01058 | -0.039 | 18.649
-1 | 0.258 | 0.01005 | -0.039 | 25.716
-0.5 | 0.319 | 0.00998 | -0.04 | 31.962
0 | 0.38 | 0.00994 | -0.04 | 38.194
0.5 | 0.44 | 0.0105 | -0.04 | 41.919
1 | 0.5 | 0.00811 | -0.04 | 61.673
1.5 | 0.561 | 0.00818 | -0.041 | 68.531
2 | 0.621 | 0.0083 | -0.041 | 74.755
2.5 | 0.681 | 0.00789 | -0.041 | 86.294
3 | 0.74 | 0.00806 | -0.041 | 91.852
3.5 | 0.8 | 0.00822 | -0.042 | 97.283
4 | 0.859 | 0.0084 | -0.042 | 102.24
4.5 | 0.918 | 0.00812 | -0.042 | 113.08
5 | 0.977 | 0.00835 | -0.042 | 117.014
5.5 | 1.035 | 0.00813 | -0.043 | 127.223
6 | 1.093 | 0.00854 | -0.043 | 127.888
6.5 | 1.15 | 0.00838 | -0.043 | 137.305
7 | 1.207 | 0.00828 | -0.044 | 145.744
7.5 | 1.263 | 0.00967 | -0.044 | 130.569
8 | 1.318 | 0.01007 | -0.044 | 130.923
8.5 | 1.371 | 0.0105 | -0.044 | 130.571
9 | 1.422 | 0.01101 | -0.045 | 129.125
9.5 | 1.47 | 0.0116 | -0.045 | 126.682
10 | 1.515 | 0.0123 | -0.045 | 123.177
10.5 | 1.557 | 0.01315 | -0.045 | 118.379
11 | 1.594 | 0.01421 | -0.045 | 112.228
11.5 | 1.626 | 0.01561 | -0.045 | 104.162
12 | 1.651 | 0.01769 | -0.045 | 93.32
12.5 | 1.668 | 0.02086 | -0.045 | 79.975
13 | 1.679 | 0.02496 | -0.045 | 67.243
13.5 | 1.689 | 0.02878 | -0.045 | 58.685
14 | 1.697 | 0.03283 | -0.044 | 51.687
14.5 | 1.704 | 0.03651 | -0.044 | 46.665
15 | 1.708 | 0.04048 | -0.044 | 42.19
15.5 | 1.709 | 0.04458 | -0.044 | 38.332
16 | 1.706 | 0.04898 | -0.044 | 34.836
16.5 | 1.698 | 0.05347 | -0.044 | 31.762
17 | 1.687 | 0.05827 | -0.044 | 28.949
17.5 | 1.672 | 0.06328 | -0.044 | 26.426
18 | 1.655 | 0.06848 | -0.044 | 24.159
18.5 | 1.634 | 0.07411 | -0.044 | 22.042
19 | 1.61 | 0.07978 | -0.044 | 20.185
19.5 | 1.584 | 0.08565 | -0.044 | 18.498
20 | 1.556 | 0.09168 | -0.044 | 16.976

## 58. Re 3M Mach 0.00 (2)
BIGFOIL.COM POLAR EXPORT
NACA45013.5
NACA45013.5 |  |  |  | Cl Max: | 1.6814 | at alpha= | 16 | deg
XFOIL ncrit=9 |  |  |  | L/D Max: | 156.699 | at alpha= | 8 | deg
Re: | 3000000 |  |  | Cd Min: | 0.09653 | at alpha= | 20 | deg
Mach: | 0 |  |  | Cl=0 at alpha= | -3.2495 | deg
|  |  |  | @ Cl=0.1, Cd= | 0.0075847
|  |  |  | @ Cl=0.4, Cd= | 0.007322
|  |  |  | @ Cl=0.6, Cd= | 0.0056232
alpha (deg) | Cl | Cd | Cm | Cl/Cd
-19 | -1.3415 | 0.0394 | -0.089 | -34.0482
-18.5 | -1.3833 | 0.03191 | -0.0874 | -43.35
-18 | -1.3925 | 0.02814 | -0.0829 | -49.4847
-17.5 | -1.3883 | 0.0257 | -0.0775 | -54.0195
-17 | -1.3816 | 0.02402 | -0.0706 | -57.5187
-16.5 | -1.3639 | 0.02251 | -0.0651 | -60.5908
-16 | -1.3409 | 0.02127 | -0.06 | -63.0418
-15.5 | -1.3169 | 0.02013 | -0.0547 | -65.4198
-15 | -1.2858 | 0.01903 | -0.0507 | -67.567
-14.5 | -1.2281 | 0.01789 | -0.0518 | -68.6473
-14 | -1.168 | 0.01683 | -0.0533 | -69.3999
-13 | -1.0478 | 0.01441 | -0.0562 | -72.7134
-12.5 | -0.9888 | 0.0135 | -0.0572 | -73.2444
-12 | -0.9301 | 0.01274 | -0.0579 | -73.0063
-11.5 | -0.8634 | 0.01205 | -0.0603 | -71.6515
-11 | -0.7935 | 0.01141 | -0.0633 | -69.5443
-10 | -0.6786 | 0.01017 | -0.0638 | -66.7257
-9.5 | -0.6325 | 0.00985 | -0.0614 | -64.2132
-9 | -0.5858 | 0.00961 | -0.0592 | -60.9573
-8.5 | -0.5385 | 0.00942 | -0.0571 | -57.1656
-8 | -0.4911 | 0.00911 | -0.055 | -53.9078
-7.5 | -0.4419 | 0.00893 | -0.0533 | -49.4849
-7 | -0.3916 | 0.0088 | -0.0519 | -44.5
-6.5 | -0.3414 | 0.0086 | -0.0504 | -39.6977
-6 | -0.2905 | 0.00845 | -0.049 | -34.3787
-5.5 | -0.2381 | 0.00836 | -0.0479 | -28.4809
-5 | -0.1864 | 0.00817 | -0.0467 | -22.8152
-4.5 | -0.1333 | 0.00806 | -0.0458 | -16.5385
-4 | -0.0805 | 0.00791 | -0.0448 | -10.177
-3.5 | -0.0269 | 0.00782 | -0.044 | -3.4399
-2.5 | 0.0805 | 0.00761 | -0.0424 | 10.5782
-2 | 0.1345 | 0.00754 | -0.0417 | 17.8382
-1.5 | 0.1886 | 0.00747 | -0.041 | 25.2477
-1 | 0.2429 | 0.00742 | -0.0404 | 32.7358
-0.5 | 0.2971 | 0.00737 | -0.0398 | 40.3121
0 | 0.3513 | 0.00734 | -0.0392 | 47.861
0.5 | 0.4054 | 0.00732 | -0.0386 | 55.3825
1 | 0.4591 | 0.00728 | -0.0379 | 63.0632
1.5 | 0.5105 | 0.00708 | -0.0369 | 72.1045
2 | 0.5421 | 0.00591 | -0.0321 | 91.7259
2.5 | 0.5847 | 0.00562 | -0.029 | 104.0391
3 | 0.6333 | 0.00563 | -0.0271 | 112.4867
3.5 | 0.6951 | 0.00573 | -0.0282 | 121.3089
4 | 0.766 | 0.00599 | -0.0315 | 127.8798
4.5 | 0.8335 | 0.00622 | -0.034 | 134.0032
5 | 0.9018 | 0.00649 | -0.0369 | 138.9522
5.5 | 0.9669 | 0.00671 | -0.039 | 144.0984
6 | 1.0303 | 0.00697 | -0.0408 | 147.8192
6.5 | 1.0908 | 0.00724 | -0.0421 | 150.663
7 | 1.1506 | 0.0075 | -0.0432 | 153.4133
7.5 | 1.2144 | 0.00784 | -0.0454 | 154.898
8 | 1.2771 | 0.00815 | -0.0473 | 156.6994
8.5 | 1.3377 | 0.00858 | -0.0489 | 155.9091
9 | 1.3981 | 0.00899 | -0.0505 | 155.5172
9.5 | 1.4398 | 0.00944 | -0.0482 | 152.5212
10 | 1.4744 | 0.00992 | -0.0444 | 148.629
10.5 | 1.5068 | 0.01049 | -0.0402 | 143.6416
11 | 1.5361 | 0.01118 | -0.0356 | 137.3971
11.5 | 1.5639 | 0.01192 | -0.0308 | 131.1997
12 | 1.5789 | 0.01281 | -0.0237 | 123.2553
12.5 | 1.6009 | 0.01379 | -0.0185 | 116.0914
13 | 1.6195 | 0.01509 | -0.0134 | 107.3227
13.5 | 1.6365 | 0.01662 | -0.0087 | 98.4657
14 | 1.6518 | 0.01845 | -0.0045 | 89.5285
14.5 | 1.6639 | 0.02072 | -0.0008 | 80.3041
15 | 1.6739 | 0.02349 | 0.0021 | 71.2601
15.5 | 1.6788 | 0.02704 | 0.0043 | 62.0858
16 | 1.6814 | 0.03128 | 0.0055 | 53.7532
16.5 | 1.6799 | 0.03635 | 0.006 | 46.2146
17 | 1.668 | 0.04291 | 0.0056 | 38.8721
17.5 | 1.6549 | 0.04995 | 0.0047 | 33.1311
18 | 1.6312 | 0.05851 | 0.0031 | 27.879
18.5 | 1.6042 | 0.06769 | 0.0012 | 23.6992
19 | 1.5783 | 0.07698 | -0.0012 | 20.5027
19.5 | 1.5514 | 0.08667 | -0.0039 | 17.9001
20 | 1.5243 | 0.09653 | -0.007 | 15.7909

## 59. Re 3M Mach 0.10 (1)
BIGFOIL.COM POLAR EXPORT
NACA45013.5
NACA45013.5 |  |  |  | Cl Max: | 1.699 | at alpha= | 15 | deg
JavaFoil+Calcfoil stall+Eppler ext transition |  |  |  | L/D Max: | 145.262 | at alpha= | 7 | deg
Re: | 3000000 |  |  | Cd Min: | 0.00792 | at alpha= | 2.5 | deg
Mach: | 0.1 |  |  | Cl=0 at alpha= | -3.125 | deg
|  |  |  | @ Cl=0.1, Cd= | 0.010594
|  |  |  | @ Cl=0.4, Cd= | 0.010108
|  |  |  | @ Cl=0.6, Cd= | 0.0082925
alpha (deg) | Cl | Cd | Cm | Cl/Cd
-20 | -0.625 | 0.17246 | -0.018 | -3.627
-19.5 | -0.64 | 0.16451 | -0.018 | -3.891
-19 | -0.654 | 0.15663 | -0.018 | -4.177
-18.5 | -0.667 | 0.14859 | -0.018 | -4.491
-18 | -0.679 | 0.14136 | -0.019 | -4.807
-17.5 | -0.69 | 0.13416 | -0.019 | -5.145
-17 | -0.7 | 0.12749 | -0.019 | -5.489
-16.5 | -0.708 | 0.1207 | -0.019 | -5.862
-16 | -0.714 | 0.11426 | -0.019 | -6.245
-15.5 | -0.717 | 0.10791 | -0.019 | -6.649
-15 | -0.719 | 0.10203 | -0.02 | -7.049
-14.5 | -0.719 | 0.09631 | -0.02 | -7.462
-14 | -0.715 | 0.09081 | -0.02 | -7.877
-13.5 | -0.709 | 0.08556 | -0.02 | -8.283
-13 | -0.699 | 0.08064 | -0.021 | -8.663
-12.5 | -0.686 | 0.0754 | -0.021 | -9.099
-12 | -0.671 | 0.07079 | -0.021 | -9.473
-11.5 | -0.652 | 0.0663 | -0.022 | -9.839
-11 | -0.632 | 0.06168 | -0.022 | -10.241
-10.5 | -0.608 | 0.05728 | -0.023 | -10.619
-10 | -0.582 | 0.0529 | -0.023 | -11.009
-9.5 | -0.555 | 0.04819 | -0.024 | -11.513
-9 | -0.529 | 0.04115 | -0.026 | -12.851
-8.5 | -0.586 | 0.00964 | -0.036 | -60.81
-8 | -0.541 | 0.0104 | -0.037 | -51.999
-7.5 | -0.493 | 0.01088 | -0.037 | -45.288
-7 | -0.442 | 0.01085 | -0.037 | -40.752
-6.5 | -0.389 | 0.01082 | -0.037 | -36.009
-6 | -0.335 | 0.01128 | -0.037 | -29.703
-5.5 | -0.279 | 0.0111 | -0.038 | -25.172
-5 | -0.222 | 0.01086 | -0.038 | -20.455
-4.5 | -0.164 | 0.01076 | -0.038 | -15.25
-4 | -0.105 | 0.01056 | -0.038 | -9.945
-3.5 | -0.045 | 0.01044 | -0.038 | -4.328
-3 | 0.015 | 0.01094 | -0.039 | 1.385
-2.5 | 0.076 | 0.01083 | -0.039 | 7.006
-2 | 0.137 | 0.01023 | -0.039 | 13.383
-1.5 | 0.198 | 0.01017 | -0.039 | 19.486
-1 | 0.26 | 0.01005 | -0.04 | 25.847
-0.5 | 0.321 | 0.00998 | -0.04 | 32.124
0 | 0.382 | 0.00994 | -0.04 | 38.401
0.5 | 0.442 | 0.0105 | -0.04 | 42.109
1 | 0.503 | 0.00818 | -0.041 | 61.502
1.5 | 0.563 | 0.00825 | -0.041 | 68.295
2 | 0.624 | 0.00832 | -0.041 | 75
2.5 | 0.684 | 0.00792 | -0.041 | 86.294
3 | 0.744 | 0.00807 | -0.042 | 92.148
3.5 | 0.804 | 0.00828 | -0.042 | 97.037
4 | 0.863 | 0.00847 | -0.042 | 101.933
4.5 | 0.922 | 0.00817 | -0.042 | 112.915
5 | 0.981 | 0.00841 | -0.043 | 116.644
5.5 | 1.04 | 0.00818 | -0.043 | 127.071
6 | 1.098 | 0.0086 | -0.043 | 127.664
6.5 | 1.155 | 0.00846 | -0.044 | 136.532
7 | 1.212 | 0.00835 | -0.044 | 145.262
7.5 | 1.269 | 0.00975 | -0.044 | 130.081
8 | 1.324 | 0.01016 | -0.044 | 130.323
8.5 | 1.377 | 0.0106 | -0.045 | 129.856
9 | 1.428 | 0.01113 | -0.045 | 128.295
9.5 | 1.476 | 0.01175 | -0.045 | 125.609
10 | 1.52 | 0.01247 | -0.045 | 121.887
10.5 | 1.561 | 0.01337 | -0.045 | 116.819
11 | 1.598 | 0.01448 | -0.046 | 110.373
11.5 | 1.629 | 0.01597 | -0.046 | 101.996
12 | 1.653 | 0.01818 | -0.045 | 90.918
12.5 | 1.667 | 0.02171 | -0.045 | 76.78
13 | 1.676 | 0.02607 | -0.045 | 64.289
13.5 | 1.685 | 0.03 | -0.045 | 56.177
14 | 1.692 | 0.03401 | -0.044 | 49.754
14.5 | 1.697 | 0.03786 | -0.044 | 44.835
15 | 1.699 | 0.04188 | -0.044 | 40.577
15.5 | 1.698 | 0.04618 | -0.044 | 36.773
16 | 1.693 | 0.05075 | -0.044 | 33.364
16.5 | 1.682 | 0.05538 | -0.044 | 30.374
17 | 1.668 | 0.06026 | -0.044 | 27.673
17.5 | 1.649 | 0.06556 | -0.044 | 25.156
18 | 1.628 | 0.07096 | -0.044 | 22.939
18.5 | 1.603 | 0.07665 | -0.044 | 20.911
19 | 1.575 | 0.0827 | -0.044 | 19.046
19.5 | 1.545 | 0.08871 | -0.044 | 17.417
20 | 1.513 | 0.09512 | -0.044 | 15.903

## 60. Re 3M Mach 0.10 (2)
BIGFOIL.COM POLAR EXPORT
NACA45013.5
NACA45013.5 |  |  |  | Cl Max: | 1.6749 | at alpha= | 15.5 | deg
XFOIL ncrit=9 |  |  |  | L/D Max: | 156.233 | at alpha= | 8 | deg
Re: | 3000000 |  |  | Cd Min: | 0.10192 | at alpha= | 20 | deg
Mach: | 0.1 |  |  | Cl=0 at alpha= | -3.2486 | deg
|  |  |  | @ Cl=0.1, Cd= | 0.0076019
|  |  |  | @ Cl=0.4, Cd= | 0.0073414
|  |  |  | @ Cl=0.6, Cd= | 0.0056476
alpha (deg) | Cl | Cd | Cm | Cl/Cd
-18 | -1.318 | 0.03562 | -0.0899 | -37.0017
-17.5 | -1.3466 | 0.02993 | -0.0857 | -44.9916
-17 | -1.3498 | 0.02692 | -0.0797 | -50.1412
-16.5 | -1.3496 | 0.02488 | -0.0719 | -54.2444
-16 | -1.333 | 0.02313 | -0.066 | -57.6308
-15.5 | -1.3126 | 0.02169 | -0.0603 | -60.5164
-15 | -1.291 | 0.0204 | -0.0544 | -63.2843
-14.5 | -1.2371 | 0.019 | -0.0547 | -65.1105
-14 | -1.1774 | 0.01769 | -0.0559 | -66.5574
-13.5 | -1.1107 | 0.01649 | -0.0584 | -67.356
-13 | -1.0543 | 0.0153 | -0.0587 | -68.9085
-12.5 | -0.9971 | 0.014 | -0.0592 | -71.2214
-12 | -0.9378 | 0.01311 | -0.0598 | -71.5332
-11.5 | -0.8709 | 0.01236 | -0.0619 | -70.4612
-11 | -0.8 | 0.01164 | -0.0648 | -68.7285
-10.5 | -0.7321 | 0.01105 | -0.067 | -66.2534
-10 | -0.6834 | 0.01036 | -0.0652 | -65.9653
-9.5 | -0.6373 | 0.01 | -0.0626 | -63.73
-9 | -0.5902 | 0.00973 | -0.0603 | -60.6578
-8.5 | -0.5426 | 0.00951 | -0.058 | -57.0557
-8 | -0.4943 | 0.00924 | -0.056 | -53.4957
-7.5 | -0.4451 | 0.00901 | -0.0541 | -49.4007
-7 | -0.3945 | 0.00886 | -0.0525 | -44.526
-6.5 | -0.3435 | 0.00869 | -0.0511 | -39.5282
-6 | -0.2924 | 0.0085 | -0.0496 | -34.4
-5.5 | -0.2399 | 0.00839 | -0.0484 | -28.5936
-5 | -0.1876 | 0.0082 | -0.0472 | -22.878
-4.5 | -0.1343 | 0.00809 | -0.0462 | -16.6007
-4 | -0.081 | 0.00794 | -0.0452 | -10.2015
-3.5 | -0.0269 | 0.00785 | -0.0444 | -3.4268
-3 | 0.0266 | 0.00774 | -0.0434 | 3.4367
-2.5 | 0.0809 | 0.00763 | -0.0427 | 10.6029
-2 | 0.1353 | 0.00755 | -0.042 | 17.9205
-1.5 | 0.1897 | 0.00749 | -0.0412 | 25.3271
-1 | 0.2444 | 0.00743 | -0.0406 | 32.8937
-0.5 | 0.2988 | 0.00739 | -0.0399 | 40.433
0 | 0.3534 | 0.00735 | -0.0393 | 48.0816
0.5 | 0.4077 | 0.00734 | -0.0387 | 55.545
1 | 0.4618 | 0.0073 | -0.038 | 63.2603
1.5 | 0.5139 | 0.00714 | -0.0371 | 71.9748
2 | 0.5455 | 0.00594 | -0.0322 | 91.835
2.5 | 0.5881 | 0.00565 | -0.029 | 104.0885
3 | 0.6368 | 0.00564 | -0.027 | 112.9078
3.5 | 0.6988 | 0.00576 | -0.0281 | 121.3194
4 | 0.7704 | 0.00601 | -0.0315 | 128.1864
4.5 | 0.8384 | 0.00625 | -0.034 | 134.144
5 | 0.9074 | 0.00652 | -0.0368 | 139.1718
5.5 | 0.9729 | 0.00675 | -0.0389 | 144.1333
6 | 1.0369 | 0.007 | -0.0408 | 148.1286
6.5 | 1.0975 | 0.00729 | -0.0419 | 150.5487
7 | 1.1583 | 0.00755 | -0.0431 | 153.4172
7.5 | 1.2227 | 0.00788 | -0.0452 | 155.165
8 | 1.2858 | 0.00823 | -0.0471 | 156.2333
8.5 | 1.3469 | 0.00866 | -0.0486 | 155.5312
9 | 1.4078 | 0.00909 | -0.0502 | 154.8735
9.5 | 1.4472 | 0.00954 | -0.0472 | 151.6981
10 | 1.4816 | 0.01004 | -0.0432 | 147.5697
10.5 | 1.5136 | 0.01063 | -0.0388 | 142.3895
11 | 1.5434 | 0.01131 | -0.0341 | 136.4633
11.5 | 1.5672 | 0.01206 | -0.0284 | 129.9502
12 | 1.5828 | 0.01303 | -0.0214 | 121.4735
12.5 | 1.6058 | 0.01405 | -0.0164 | 114.2918
13 | 1.6225 | 0.0155 | -0.0111 | 104.6774
13.5 | 1.6393 | 0.01714 | -0.0064 | 95.6418
14 | 1.6521 | 0.01922 | -0.0022 | 85.9573
14.5 | 1.6634 | 0.02172 | 0.0013 | 76.5838
15 | 1.6722 | 0.02479 | 0.004 | 67.4546
15.5 | 1.6749 | 0.02878 | 0.0058 | 58.1967
16 | 1.6729 | 0.03372 | 0.0067 | 49.6115
16.5 | 1.6686 | 0.03934 | 0.0068 | 42.4148
17 | 1.6524 | 0.04661 | 0.0061 | 35.4516
17.5 | 1.6355 | 0.05424 | 0.0049 | 30.153
18 | 1.6085 | 0.0633 | 0.0031 | 25.4107
18.5 | 1.5798 | 0.07287 | 0.0008 | 21.6797
19 | 1.5541 | 0.08225 | -0.0017 | 18.8948
19.5 | 1.5265 | 0.09213 | -0.0046 | 16.569
20 | 1.5013 | 0.10192 | -0.0078 | 14.7302

## 61. Re 3M Mach 0.25 (1)
BIGFOIL.COM POLAR EXPORT
NACA45013.5
NACA45013.5 |  |  |  | Cl Max: | 1.657 | at alpha= | 13 | deg
JavaFoil+Calcfoil stall+Eppler ext transition |  |  |  | L/D Max: | 141.44 | at alpha= | 6.5 | deg
Re: | 3000000 |  |  | Cd Min: | 0.00794 | at alpha= | 1.5 | deg
Mach: | 0.25 |  |  | Cl=0 at alpha= | -3.129 | deg
|  |  |  | @ Cl=0.1, Cd= | 0.01047
|  |  |  | @ Cl=0.4, Cd= | 0.010152
|  |  |  | @ Cl=0.6, Cd= | 0.0079607
alpha (deg) | Cl | Cd | Cm | Cl/Cd
-17.5 | -0.374 | 0.16236 | -0.017 | -2.304
-17 | -0.415 | 0.1514 | -0.017 | -2.744
-16.5 | -0.453 | 0.14283 | -0.017 | -3.175
-16 | -0.488 | 0.13306 | -0.018 | -3.668
-15.5 | -0.519 | 0.12351 | -0.018 | -4.203
-15 | -0.546 | 0.11549 | -0.018 | -4.731
-14.5 | -0.57 | 0.10755 | -0.019 | -5.297
-14 | -0.589 | 0.10062 | -0.019 | -5.852
-13.5 | -0.602 | 0.09396 | -0.019 | -6.408
-13 | -0.61 | 0.08792 | -0.02 | -6.937
-12.5 | -0.613 | 0.08226 | -0.02 | -7.454
-12 | -0.612 | 0.07683 | -0.02 | -7.964
-11.5 | -0.606 | 0.0717 | -0.021 | -8.452
-11 | -0.596 | 0.06663 | -0.021 | -8.943
-10.5 | -0.581 | 0.062 | -0.022 | -9.374
-10 | -0.562 | 0.05752 | -0.022 | -9.778
-9.5 | -0.54 | 0.05313 | -0.023 | -10.163
-9 | -0.514 | 0.04904 | -0.024 | -10.474
-8.5 | -0.485 | 0.04419 | -0.025 | -10.981
-8 | -0.542 | 0.01057 | -0.038 | -51.272
-7.5 | -0.497 | 0.01066 | -0.038 | -46.673
-7 | -0.448 | 0.01061 | -0.038 | -42.199
-6.5 | -0.396 | 0.01115 | -0.038 | -35.487
-6 | -0.341 | 0.01091 | -0.038 | -31.279
-5.5 | -0.285 | 0.01147 | -0.039 | -24.867
-5 | -0.227 | 0.01116 | -0.039 | -20.352
-4.5 | -0.168 | 0.01102 | -0.039 | -15.244
-4 | -0.108 | 0.01083 | -0.039 | -9.937
-3.5 | -0.046 | 0.01071 | -0.039 | -4.327
-3 | 0.016 | 0.01055 | -0.04 | 1.473
-2.5 | 0.078 | 0.01054 | -0.04 | 7.39
-2 | 0.141 | 0.01034 | -0.04 | 13.597
-1.5 | 0.204 | 0.01028 | -0.04 | 19.8
-1 | 0.267 | 0.01021 | -0.041 | 26.129
-0.5 | 0.329 | 0.01021 | -0.041 | 32.273
0 | 0.392 | 0.01016 | -0.041 | 38.568
0.5 | 0.454 | 0.0101 | -0.041 | 44.978
1 | 0.516 | 0.0084 | -0.042 | 61.475
1.5 | 0.579 | 0.00794 | -0.042 | 72.835
2 | 0.64 | 0.008 | -0.042 | 80.012
2.5 | 0.702 | 0.00814 | -0.042 | 86.266
3 | 0.764 | 0.00833 | -0.043 | 91.626
3.5 | 0.825 | 0.00798 | -0.043 | 103.42
4 | 0.886 | 0.00819 | -0.043 | 108.134
4.5 | 0.946 | 0.00846 | -0.044 | 111.821
5 | 1.007 | 0.0082 | -0.044 | 122.696
5.5 | 1.067 | 0.00805 | -0.044 | 132.483
6 | 1.126 | 0.00838 | -0.044 | 134.369
6.5 | 1.184 | 0.00837 | -0.045 | 141.44
7 | 1.242 | 0.00967 | -0.045 | 128.431
7.5 | 1.299 | 0.01023 | -0.045 | 127.015
8 | 1.355 | 0.0107 | -0.045 | 126.64
8.5 | 1.408 | 0.01124 | -0.046 | 125.274
9 | 1.458 | 0.01187 | -0.046 | 122.854
9.5 | 1.504 | 0.01261 | -0.046 | 119.261
10 | 1.547 | 0.01354 | -0.046 | 114.27
10.5 | 1.584 | 0.01471 | -0.046 | 107.69
11 | 1.615 | 0.01627 | -0.046 | 99.293
11.5 | 1.638 | 0.01853 | -0.046 | 88.38
12 | 1.649 | 0.02223 | -0.046 | 74.183
12.5 | 1.653 | 0.02734 | -0.045 | 60.465
13 | 1.657 | 0.03217 | -0.045 | 51.508
13.5 | 1.657 | 0.03687 | -0.045 | 44.94
14 | 1.654 | 0.04129 | -0.045 | 40.051
14.5 | 1.646 | 0.04591 | -0.045 | 35.849
15 | 1.632 | 0.05087 | -0.044 | 32.083
15.5 | 1.613 | 0.05609 | -0.044 | 28.759
16 | 1.588 | 0.06157 | -0.044 | 25.787
16.5 | 1.552 | 0.06755 | -0.044 | 22.974
17 | 1.51 | 0.07385 | -0.044 | 20.446
17.5 | 1.462 | 0.08032 | -0.044 | 18.199
18 | 1.407 | 0.08728 | -0.044 | 16.126

## 62. Re 3M Mach 0.25 (2)
BIGFOIL.COM POLAR EXPORT
NACA45013.5
NACA45013.5 |  |  |  | Cl Max: | 1.6523 | at alpha= | 14 | deg
XFOIL ncrit=9 |  |  |  | L/D Max: | 155.753 | at alpha= | 8 | deg
Re: | 3000000 |  |  | Cd Min: | 0.19505 | at alpha= | -18 | deg
Mach: | 0.25 |  |  | Cl=0 at alpha= | -3.2469 | deg
|  |  |  | @ Cl=0.1, Cd= | 0.0077104
|  |  |  | @ Cl=0.4, Cd= | 0.00743
|  |  |  | @ Cl=0.6, Cd= | 0.0058535
alpha (deg) | Cl | Cd | Cm | Cl/Cd
-18 | -0.4999 | 0.19505 | 0.0064 | -2.5629
-17.5 | -0.4819 | 0.18945 | 0.0033 | -2.5437
-17 | -0.4653 | 0.1833 | 0.0003 | -2.5385
-16.5 | -0.4544 | 0.17514 | -0.0032 | -2.5945
-16 | -0.4569 | 0.16282 | -0.0079 | -2.8062
-15.5 | -0.4403 | 0.15736 | -0.0104 | -2.798
-15 | -0.423 | 0.1521 | -0.0128 | -2.7811
-14 | -0.7317 | 0.07621 | -0.0556 | -9.6011
-13.5 | -0.9978 | 0.04313 | -0.073 | -23.1347
-13 | -1.0606 | 0.02404 | -0.0739 | -44.1181
-12.5 | -1.0206 | 0.02031 | -0.0723 | -50.2511
-11.5 | -0.9087 | 0.01526 | -0.0717 | -59.5478
-11 | -0.8332 | 0.01372 | -0.0743 | -60.7289
-10 | -0.7074 | 0.01184 | -0.0739 | -59.7466
-9.5 | -0.6602 | 0.01132 | -0.0703 | -58.3216
-9 | -0.6145 | 0.01058 | -0.0667 | -58.0813
-8.5 | -0.565 | 0.01019 | -0.0638 | -55.4465
-8 | -0.514 | 0.00987 | -0.0612 | -52.077
-7.5 | -0.462 | 0.0096 | -0.0589 | -48.125
-7 | -0.4101 | 0.00925 | -0.0567 | -44.3351
-6.5 | -0.3568 | 0.00904 | -0.0548 | -39.469
-6 | -0.3033 | 0.00883 | -0.053 | -34.3488
-5.5 | -0.249 | 0.0086 | -0.0514 | -28.9535
-4.5 | -0.1395 | 0.00825 | -0.0485 | -16.9091
-3.5 | -0.0283 | 0.00796 | -0.0462 | -3.5553
-3 | 0.0276 | 0.00782 | -0.0451 | 3.5294
-2 | 0.1399 | 0.00765 | -0.0433 | 18.2876
-1.5 | 0.1958 | 0.00758 | -0.0424 | 25.8311
-1 | 0.2522 | 0.00751 | -0.0416 | 33.5819
-0.5 | 0.3083 | 0.00749 | -0.0408 | 41.1615
0 | 0.3646 | 0.00743 | -0.04 | 49.0713
0.5 | 0.4204 | 0.00743 | -0.0392 | 56.5814
1 | 0.4765 | 0.00739 | -0.0385 | 64.479
1.5 | 0.5307 | 0.00732 | -0.0375 | 72.5
2 | 0.5643 | 0.0061 | -0.0326 | 92.5082
2.5 | 0.6063 | 0.00581 | -0.0288 | 104.3546
3 | 0.656 | 0.00574 | -0.0266 | 114.2857
3.5 | 0.7186 | 0.00591 | -0.0272 | 121.5905
4 | 0.7949 | 0.00612 | -0.0309 | 129.8856
4.5 | 0.8654 | 0.00644 | -0.0334 | 134.3789
5 | 0.9384 | 0.00669 | -0.0364 | 140.2691
5.5 | 1.0062 | 0.00698 | -0.0384 | 144.1547
6 | 1.0731 | 0.00723 | -0.0401 | 148.4232
6.5 | 1.1353 | 0.00755 | -0.0408 | 150.3709
7 | 1.2008 | 0.00788 | -0.0422 | 152.3858
7.5 | 1.2688 | 0.00818 | -0.0442 | 155.11
8 | 1.3348 | 0.00857 | -0.0458 | 155.7526
8.5 | 1.3992 | 0.00904 | -0.047 | 154.7788
9 | 1.4533 | 0.00953 | -0.0462 | 152.4974
9.5 | 1.4882 | 0.01004 | -0.0414 | 148.2271
10 | 1.5211 | 0.01061 | -0.0363 | 143.3648
10.5 | 1.5515 | 0.01129 | -0.0308 | 137.4225
11 | 1.5689 | 0.01203 | -0.0229 | 130.4156
11.5 | 1.5894 | 0.01305 | -0.0162 | 121.7931
12 | 1.6098 | 0.01436 | -0.0103 | 112.1031
12.5 | 1.6277 | 0.01598 | -0.0048 | 101.8586
13 | 1.6394 | 0.01817 | 0.0005 | 90.2256
13.5 | 1.6471 | 0.02099 | 0.0049 | 78.4707
14 | 1.6523 | 0.02452 | 0.0081 | 67.3858
14.5 | 1.6522 | 0.02908 | 0.0101 | 56.8157
15 | 1.6468 | 0.03471 | 0.0109 | 47.4445
15.5 | 1.6324 | 0.04169 | 0.0107 | 39.1557
16 | 1.6066 | 0.05025 | 0.0097 | 31.9721
16.5 | 1.58 | 0.05914 | 0.0082 | 26.7163
17 | 1.5462 | 0.06906 | 0.006 | 22.3892
17.5 | 1.5192 | 0.07845 | 0.0037 | 19.3652
18 | 1.4901 | 0.08844 | 0.0009 | 16.8487
18.5 | 1.462 | 0.09852 | -0.0023 | 14.8396
19 | 1.4412 | 0.10788 | -0.0055 | 13.3593

## 63. Re 3M Mach 0.50 (1)
BIGFOIL.COM POLAR EXPORT
NACA45013.5
NACA45013.5 |  |  |  | Cl Max: | 1.572 | at alpha= | 10 | deg
JavaFoil+Calcfoil stall+Eppler ext transition |  |  |  | L/D Max: | 122.762 | at alpha= | 4 | deg
Re: | 3000000 |  |  | Cd Min: | 0.00778 | at alpha= | 2 | deg
Mach: | 0.5 |  |  | Cl=0 at alpha= | -3.125 | deg
|  |  |  | @ Cl=0.1, Cd= | 0.010622
|  |  |  | @ Cl=0.4, Cd= | 0.010501
|  |  |  | @ Cl=0.6, Cd= | 0.0093094
alpha (deg) | Cl | Cd | Cm | Cl/Cd
-20 | -0.917 | 0.16847 | -0.023 | -5.444
-19.5 | -0.89 | 0.16436 | -0.022 | -5.413
-19 | -0.863 | 0.16005 | -0.022 | -5.395
-18.5 | -0.837 | 0.15527 | -0.022 | -5.391
-18 | -0.811 | 0.15077 | -0.022 | -5.378
-17.5 | -0.783 | 0.14485 | -0.022 | -5.407
-17 | -0.757 | 0.14058 | -0.022 | -5.383
-16.5 | -0.73 | 0.13643 | -0.022 | -5.352
-16 | -0.703 | 0.12622 | -0.022 | -5.567
-15.5 | -0.676 | 0.12584 | -0.022 | -5.371
-15 | -0.649 | 0.12218 | -0.022 | -5.313
-14.5 | -0.622 | 0.1145 | -0.021 | -5.429
-14 | -0.595 | 0.09993 | -0.021 | -5.952
-13.5 | -0.568 | 0.09073 | -0.021 | -6.261
-13 | -0.54 | 0.09978 | -0.021 | -5.416
-12.5 | -0.513 | 0.08672 | -0.021 | -5.921
-12 | -0.487 | 0.07944 | -0.021 | -6.125
-11.5 | -0.459 | 0.08239 | -0.021 | -5.57
-11 | -0.432 | 0.07438 | -0.021 | -5.807
-10.5 | -0.404 | 0.08059 | -0.02 | -5.016
-10 | -0.377 | 0.06838 | -0.02 | -5.514
-9.5 | -0.35 | 0.07619 | -0.02 | -4.589
-9 | -0.322 | 0.06259 | -0.02 | -5.151
-8.5 | -0.295 | 0.06196 | -0.02 | -4.762
-8 | -0.268 | 0.05564 | -0.021 | -4.818
-7.5 | -0.241 | 0.05379 | -0.021 | -4.474
-7 | -0.302 | 0.05116 | -0.021 | -5.897
-6.5 | -0.31 | 0.04437 | -0.024 | -6.993
-6 | -0.285 | 0.03938 | -0.026 | -7.245
-5.5 | -0.251 | 0.03262 | -0.03 | -7.684
-5 | -0.244 | 0.01058 | -0.043 | -23.069
-4.5 | -0.183 | 0.01088 | -0.044 | -16.8
-4 | -0.118 | 0.01067 | -0.044 | -11.065
-3.5 | -0.051 | 0.01115 | -0.044 | -4.587
-3 | 0.017 | 0.01093 | -0.044 | 1.575
-2.5 | 0.087 | 0.01073 | -0.045 | 8.068
-2 | 0.157 | 0.01015 | -0.045 | 15.422
-1.5 | 0.227 | 0.01 | -0.045 | 22.688
-1 | 0.298 | 0.01001 | -0.045 | 29.747
-0.5 | 0.368 | 0.01052 | -0.046 | 34.932
0 | 0.437 | 0.01048 | -0.046 | 41.678
0.5 | 0.506 | 0.01 | -0.046 | 50.63
1 | 0.576 | 0.00998 | -0.047 | 57.658
1.5 | 0.644 | 0.00808 | -0.047 | 79.797
2 | 0.713 | 0.00778 | -0.047 | 91.656
2.5 | 0.781 | 0.00795 | -0.047 | 98.299
3 | 0.849 | 0.00794 | -0.048 | 106.906
3.5 | 0.916 | 0.00818 | -0.048 | 112.035
4 | 0.983 | 0.00801 | -0.048 | 122.762
4.5 | 1.049 | 0.0093 | -0.049 | 112.779
5 | 1.114 | 0.0097 | -0.049 | 114.817
5.5 | 1.178 | 0.01017 | -0.049 | 115.836
6 | 1.241 | 0.0107 | -0.049 | 115.973
6.5 | 1.302 | 0.01134 | -0.05 | 114.779
7 | 1.361 | 0.01209 | -0.05 | 112.512
7.5 | 1.416 | 0.01309 | -0.05 | 108.171
8 | 1.468 | 0.01421 | -0.05 | 103.314
8.5 | 1.513 | 0.01564 | -0.05 | 96.772
9 | 1.547 | 0.01765 | -0.05 | 87.63
9.5 | 1.568 | 0.02042 | -0.05 | 76.781
10 | 1.572 | 0.02458 | -0.049 | 63.945
10.5 | 1.549 | 0.03186 | -0.048 | 48.612
11 | 1.496 | 0.0441 | -0.047 | 33.912
11.5 | 1.396 | 0.05432 | -0.046 | 25.702
12 | 0.907 | 0.06918 | -0.045 | 13.112
12.5 | 0.935 | 0.07237 | -0.045 | 12.915
13 | 0.952 | 0.08467 | -0.044 | 11.242
13.5 | 0.981 | 0.08489 | -0.044 | 11.558
14 | 0.94 | 0.11731 | -0.028 | 8.014
14.5 | 1.025 | 0.10552 | -0.043 | 9.718
15 | 0.997 | 0.12779 | -0.031 | 7.803

## 64. Re 3M Mach 0.50 (2)
BIGFOIL.COM POLAR EXPORT
NACA45013.5
NACA45013.5 |  |  |  | Cl Max: | 1.6904 | at alpha= | 11.5 | deg
XFOIL ncrit=9 |  |  |  | L/D Max: | 147.239 | at alpha= | 7 | deg
Re: | 3000000 |  |  | Cd Min: | 0.24302 | at alpha= | -20 | deg
Mach: | 0.5 |  |  | Cl=0 at alpha= | -3.2445 | deg
|  |  |  | @ Cl=0.1, Cd= | 0.0081887
|  |  |  | @ Cl=0.4, Cd= | 0.0078321
|  |  |  | @ Cl=0.6, Cd= | 0.0078592
alpha (deg) | Cl | Cd | Cm | Cl/Cd
-20 | -0.5887 | 0.24302 | 0.025 | -2.4224
-19.5 | -0.3705 | 0.19113 | 0.0019 | -1.9385
-19 | -0.3512 | 0.18623 | -0.0019 | -1.8858
-18.5 | -0.3327 | 0.18109 | -0.0057 | -1.8372
-18 | -0.3179 | 0.1746 | -0.0098 | -1.8207
-17.5 | -0.4817 | 0.2067 | 0.005 | -2.3304
-17 | -0.4629 | 0.19854 | 0.0011 | -2.3315
-16.5 | -0.4438 | 0.19075 | -0.0026 | -2.3266
-16 | -0.4241 | 0.18355 | -0.0061 | -2.3105
-15.5 | -0.4066 | 0.17579 | -0.0095 | -2.313
-15 | -0.3936 | 0.16662 | -0.0132 | -2.3623
-14.5 | -0.3789 | 0.15876 | -0.0165 | -2.3866
-14 | -0.3617 | 0.15205 | -0.0193 | -2.3788
-13.5 | -0.3416 | 0.14637 | -0.0215 | -2.3338
-13 | -0.3305 | 0.13848 | -0.0243 | -2.3866
-12.5 | -0.3223 | 0.13039 | -0.027 | -2.4718
-12 | -0.3155 | 0.12062 | -0.0318 | -2.6157
-11.5 | -0.2924 | 0.11393 | -0.0358 | -2.5665
-11 | -0.2153 | 0.09914 | -0.0619 | -2.1717
-10.5 | -0.1779 | 0.08446 | -0.0829 | -2.1063
-10 | -0.1753 | 0.07681 | -0.0875 | -2.2823
-9.5 | -0.1669 | 0.071 | -0.0901 | -2.3507
-9 | -0.1807 | 0.06252 | -0.0944 | -2.8903
-8.5 | -0.2158 | 0.05204 | -0.1026 | -4.1468
-8 | -0.2686 | 0.04478 | -0.1001 | -5.9982
-7.5 | -0.3324 | 0.03535 | -0.0938 | -9.4031
-7 | -0.3462 | 0.02808 | -0.0873 | -12.3291
-6.5 | -0.3826 | 0.01626 | -0.078 | -23.5301
-6 | -0.3476 | 0.01188 | -0.0719 | -29.2593
-5 | -0.2235 | 0.00984 | -0.0642 | -22.7134
-4.5 | -0.1604 | 0.00924 | -0.0609 | -17.3593
-4 | -0.0959 | 0.0089 | -0.0581 | -10.7753
-3.5 | -0.0328 | 0.0086 | -0.0554 | -3.814
-3 | 0.0314 | 0.00835 | -0.0531 | 3.7605
-2.5 | 0.0952 | 0.0082 | -0.0509 | 11.6098
-2 | 0.159 | 0.00805 | -0.049 | 19.7516
-1.5 | 0.2225 | 0.00795 | -0.0472 | 27.9874
-1 | 0.2862 | 0.00788 | -0.0455 | 36.3198
-0.5 | 0.3499 | 0.00784 | -0.044 | 44.6301
0 | 0.4135 | 0.00783 | -0.0425 | 52.8097
0.5 | 0.4767 | 0.00782 | -0.041 | 60.9591
1 | 0.54 | 0.00784 | -0.0395 | 68.8776
1.5 | 0.6025 | 0.00786 | -0.0379 | 76.6539
2 | 0.659 | 0.00755 | -0.0353 | 87.2848
2.5 | 0.6902 | 0.00651 | -0.0278 | 106.0215
3 | 0.7372 | 0.00632 | -0.0226 | 116.6456
3.5 | 0.8069 | 0.00651 | -0.0222 | 123.9478
4 | 0.9047 | 0.00684 | -0.0275 | 132.2661
4.5 | 0.9895 | 0.00724 | -0.0299 | 136.6713
5 | 1.0778 | 0.00767 | -0.0329 | 140.5215
5.5 | 1.1581 | 0.00805 | -0.034 | 143.8634
6 | 1.2309 | 0.00853 | -0.0334 | 144.3025
6.5 | 1.3152 | 0.00896 | -0.0348 | 146.7857
7 | 1.3973 | 0.00949 | -0.0356 | 147.2392
7.5 | 1.4781 | 0.01012 | -0.0359 | 146.0573
8 | 1.5101 | 0.01053 | -0.0271 | 143.4093
8.5 | 1.5365 | 0.01109 | -0.0174 | 138.5482
9 | 1.5698 | 0.01191 | -0.0093 | 131.8052
10 | 1.64 | 0.0144 | 0.0045 | 113.8889
10.5 | 1.6693 | 0.01635 | 0.0107 | 102.0979
11 | 1.6888 | 0.0192 | 0.0164 | 87.9583
11.5 | 1.6904 | 0.0237 | 0.0209 | 71.3249
12 | 1.6708 | 0.03054 | 0.0231 | 54.7086
12.5 | 1.6325 | 0.0395 | 0.0233 | 41.3291
13.5 | 1.5174 | 0.06102 | 0.0206 | 24.8673
14 | 1.4651 | 0.07196 | 0.018 | 20.3599
14.5 | 1.4175 | 0.08305 | 0.0148 | 17.068
15.5 | 1.3472 | 0.10429 | 0.0074 | 12.9178
16 | 1.3218 | 0.11445 | 0.0034 | 11.5491
16.5 | 1.3031 | 0.12423 | -0.0006 | 10.4894

## 65. Re 4M Mach 0.00 (1)
BIGFOIL.COM POLAR EXPORT
NACA45013.5
NACA45013.5 |  |  |  | Cl Max: | 1.717 | at alpha= | 15 | deg
JavaFoil+Calcfoil stall+Eppler ext transition |  |  |  | L/D Max: | 148.846 | at alpha= | 7.5 | deg
Re: | 4000000 |  |  | Cd Min: | 0.00796 | at alpha= | 1 | deg
Mach: | 0 |  |  | Cl=0 at alpha= | -3.125 | deg
|  |  |  | @ Cl=0.1, Cd= | 0.010276
|  |  |  | @ Cl=0.4, Cd= | 0.010133
|  |  |  | @ Cl=0.6, Cd= | 0.0080555
alpha (deg) | Cl | Cd | Cm | Cl/Cd
-20 | -0.675 | 0.16387 | -0.019 | -4.12
-19.5 | -0.687 | 0.1569 | -0.019 | -4.379
-19 | -0.698 | 0.1493 | -0.019 | -4.677
-18.5 | -0.708 | 0.14217 | -0.019 | -4.983
-18 | -0.718 | 0.13518 | -0.019 | -5.309
-17.5 | -0.726 | 0.12836 | -0.019 | -5.652
-17 | -0.732 | 0.12181 | -0.019 | -6.009
-16.5 | -0.737 | 0.11564 | -0.02 | -6.373
-16 | -0.74 | 0.10949 | -0.02 | -6.76
-15.5 | -0.741 | 0.10388 | -0.02 | -7.135
-15 | -0.74 | 0.09797 | -0.02 | -7.556
-14.5 | -0.737 | 0.09246 | -0.02 | -7.972
-14 | -0.732 | 0.08725 | -0.021 | -8.385
-13.5 | -0.723 | 0.08213 | -0.021 | -8.799
-13 | -0.711 | 0.07743 | -0.021 | -9.177
-12.5 | -0.696 | 0.07269 | -0.022 | -9.576
-12 | -0.679 | 0.06771 | -0.022 | -10.034
-11.5 | -0.66 | 0.06323 | -0.022 | -10.438
-11 | -0.638 | 0.05845 | -0.023 | -10.924
-10.5 | -0.615 | 0.05371 | -0.024 | -11.446
-10 | -0.589 | 0.04877 | -0.025 | -12.083
-9.5 | -0.666 | 0.0106 | -0.036 | -62.87
-9 | -0.629 | 0.00951 | -0.036 | -66.171
-8.5 | -0.586 | 0.01023 | -0.036 | -57.291
-8 | -0.54 | 0.0107 | -0.037 | -50.487
-7.5 | -0.492 | 0.01066 | -0.037 | -46.132
-7 | -0.441 | 0.0105 | -0.037 | -41.986
-6.5 | -0.388 | 0.011 | -0.037 | -35.287
-6 | -0.334 | 0.01082 | -0.037 | -30.855
-5.5 | -0.278 | 0.01056 | -0.037 | -26.354
-5 | -0.221 | 0.01043 | -0.038 | -21.215
-4.5 | -0.163 | 0.01022 | -0.038 | -15.99
-4 | -0.105 | 0.01011 | -0.038 | -10.335
-3.5 | -0.045 | 0.01056 | -0.038 | -4.26
-3 | 0.015 | 0.01043 | -0.038 | 1.444
-2.5 | 0.076 | 0.01032 | -0.039 | 7.323
-2 | 0.136 | 0.01021 | -0.039 | 13.352
-1.5 | 0.197 | 0.01018 | -0.039 | 19.378
-1 | 0.258 | 0.01007 | -0.039 | 25.652
-0.5 | 0.319 | 0.01005 | -0.04 | 31.761
0 | 0.38 | 0.01018 | -0.04 | 37.309
0.5 | 0.44 | 0.01004 | -0.04 | 43.844
1 | 0.5 | 0.00796 | -0.04 | 62.906
1.5 | 0.561 | 0.00801 | -0.041 | 69.966
2 | 0.621 | 0.00808 | -0.041 | 76.842
2.5 | 0.681 | 0.00817 | -0.041 | 83.31
3 | 0.74 | 0.00837 | -0.041 | 88.485
3.5 | 0.8 | 0.00797 | -0.042 | 100.392
4 | 0.859 | 0.00816 | -0.042 | 105.233
4.5 | 0.918 | 0.00837 | -0.042 | 109.699
5 | 0.977 | 0.00808 | -0.042 | 120.895
5.5 | 1.035 | 0.00849 | -0.043 | 121.989
6 | 1.093 | 0.00825 | -0.043 | 132.506
6.5 | 1.151 | 0.00857 | -0.043 | 134.316
7 | 1.207 | 0.00861 | -0.044 | 140.275
7.5 | 1.263 | 0.00849 | -0.044 | 148.846
8 | 1.319 | 0.00976 | -0.044 | 135.155
8.5 | 1.372 | 0.01017 | -0.044 | 134.921
9 | 1.423 | 0.01068 | -0.045 | 133.244
9.5 | 1.471 | 0.01127 | -0.045 | 130.539
10 | 1.516 | 0.01197 | -0.045 | 126.693
10.5 | 1.558 | 0.01282 | -0.045 | 121.495
11 | 1.595 | 0.01392 | -0.045 | 114.62
11.5 | 1.627 | 0.01544 | -0.045 | 105.384
12 | 1.65 | 0.01775 | -0.045 | 92.956
12.5 | 1.667 | 0.02091 | -0.045 | 79.724
13 | 1.682 | 0.0241 | -0.045 | 69.807
13.5 | 1.695 | 0.02714 | -0.045 | 62.458
14 | 1.705 | 0.03043 | -0.045 | 56.035
14.5 | 1.713 | 0.03378 | -0.045 | 50.698
15 | 1.717 | 0.03749 | -0.044 | 45.791
15.5 | 1.717 | 0.04139 | -0.044 | 41.494
16 | 1.715 | 0.04559 | -0.044 | 37.611
16.5 | 1.706 | 0.0499 | -0.044 | 34.191
17 | 1.695 | 0.05452 | -0.044 | 31.082
17.5 | 1.679 | 0.05934 | -0.044 | 28.301
18 | 1.661 | 0.06437 | -0.044 | 25.809
18.5 | 1.64 | 0.06984 | -0.044 | 23.483
19 | 1.616 | 0.07533 | -0.044 | 21.456
19.5 | 1.59 | 0.08106 | -0.044 | 19.615
20 | 1.562 | 0.08693 | -0.044 | 17.966

## 66. Re 4M Mach 0.00 (2)
BIGFOIL.COM POLAR EXPORT
NACA45013.5
NACA45013.5 |  |  |  | Cl Max: | 1.7116 | at alpha= | 16.5 | deg
XFOIL ncrit=9 |  |  |  | L/D Max: | 164.394 | at alpha= | 8 | deg
Re: | 4000000 |  |  | Cd Min: | 0.09018 | at alpha= | 20 | deg
Mach: | 0 |  |  | Cl=0 at alpha= | -3.2375 | deg
|  |  |  | @ Cl=0.1, Cd= | 0.0072182
|  |  |  | @ Cl=0.4, Cd= | 0.0069653
|  |  |  | @ Cl=0.6, Cd= | 0.0055244
alpha (deg) | Cl | Cd | Cm | Cl/Cd
-20 | -1.4642 | 0.03624 | -0.0914 | -40.4029
-19.5 | -1.4777 | 0.03142 | -0.0897 | -47.0306
-19 | -1.4745 | 0.02846 | -0.0865 | -51.8096
-18.5 | -1.4643 | 0.02626 | -0.0824 | -55.7616
-18 | -1.4475 | 0.0247 | -0.0779 | -58.6032
-17.5 | -1.4351 | 0.02329 | -0.0718 | -61.6187
-17 | -1.4176 | 0.02193 | -0.0661 | -64.642
-16.5 | -1.398 | 0.02048 | -0.0605 | -68.2617
-16 | -1.3795 | 0.01894 | -0.0545 | -72.8353
-15.5 | -1.3386 | 0.01771 | -0.0525 | -75.5844
-15 | -1.2824 | 0.01656 | -0.0534 | -77.4396
-14.5 | -1.2234 | 0.01559 | -0.0545 | -78.4734
-14 | -1.1593 | 0.01468 | -0.0566 | -78.9714
-13.5 | -1.1029 | 0.01385 | -0.057 | -79.6318
-13 | -1.0434 | 0.01315 | -0.0579 | -79.346
-12.5 | -0.9831 | 0.01249 | -0.0589 | -78.711
-12 | -0.9169 | 0.01146 | -0.0614 | -80.0087
-11.5 | -0.8459 | 0.01076 | -0.0647 | -78.6152
-11 | -0.7844 | 0.01026 | -0.0658 | -76.4522
-10.5 | -0.7364 | 0.00993 | -0.0639 | -74.1591
-10 | -0.6905 | 0.00969 | -0.0615 | -71.259
-9.5 | -0.6449 | 0.00933 | -0.059 | -69.1211
-9 | -0.5974 | 0.00905 | -0.057 | -66.011
-8.5 | -0.5487 | 0.00886 | -0.0552 | -61.93
-8 | -0.4987 | 0.0087 | -0.0536 | -57.3218
-7.5 | -0.4489 | 0.00851 | -0.0521 | -52.7497
-7 | -0.3982 | 0.00833 | -0.0507 | -47.8031
-6.5 | -0.3465 | 0.0082 | -0.0495 | -42.2561
-6 | -0.2948 | 0.00806 | -0.0483 | -36.5757
-5.5 | -0.2422 | 0.0079 | -0.0472 | -30.6582
-5 | -0.1889 | 0.00781 | -0.0463 | -24.1869
-4.5 | -0.136 | 0.00764 | -0.0454 | -17.801
-4 | -0.082 | 0.00754 | -0.0446 | -10.8753
-3.5 | -0.0284 | 0.00742 | -0.0438 | -3.8275
-3 | 0.0257 | 0.00732 | -0.043 | 3.5109
-2.5 | 0.0803 | 0.00724 | -0.0424 | 11.0912
-2 | 0.1345 | 0.00718 | -0.0417 | 18.7326
-1.5 | 0.1892 | 0.0071 | -0.0412 | 26.6479
-1 | 0.2435 | 0.00706 | -0.0406 | 34.4901
-0.5 | 0.2983 | 0.00701 | -0.0401 | 42.5535
0 | 0.3526 | 0.007 | -0.0395 | 50.3714
0.5 | 0.4072 | 0.00696 | -0.039 | 58.5057
1 | 0.4613 | 0.00695 | -0.0384 | 66.3741
1.5 | 0.5149 | 0.00689 | -0.0377 | 74.7315
2 | 0.5523 | 0.00591 | -0.0341 | 93.4518
2.5 | 0.5959 | 0.00554 | -0.0314 | 107.5632
3 | 0.6406 | 0.00537 | -0.0288 | 119.2924
3.5 | 0.6906 | 0.00542 | -0.0273 | 127.417
4 | 0.7521 | 0.00553 | -0.0284 | 136.0036
4.5 | 0.8249 | 0.00578 | -0.0322 | 142.7163
5 | 0.8905 | 0.00602 | -0.0343 | 147.9236
5.5 | 0.955 | 0.00625 | -0.0364 | 152.8
6 | 1.0182 | 0.0065 | -0.0381 | 156.6462
6.5 | 1.0802 | 0.00674 | -0.0397 | 160.2671
7 | 1.1373 | 0.00707 | -0.0402 | 160.8628
7.5 | 1.198 | 0.00735 | -0.0416 | 162.9932
8 | 1.2609 | 0.00767 | -0.0436 | 164.3937
8.5 | 1.3213 | 0.00812 | -0.0452 | 162.7217
9 | 1.3813 | 0.00853 | -0.0467 | 161.9343
9.5 | 1.439 | 0.00909 | -0.0479 | 158.3058
10 | 1.4851 | 0.00964 | -0.0466 | 154.056
10.5 | 1.5173 | 0.0102 | -0.0424 | 148.7549
11 | 1.5447 | 0.01093 | -0.0374 | 141.3266
11.5 | 1.5708 | 0.01173 | -0.0323 | 133.913
12 | 1.5879 | 0.01252 | -0.0255 | 126.8291
12.5 | 1.607 | 0.01353 | -0.0197 | 118.7731
13 | 1.6282 | 0.01469 | -0.0148 | 110.8373
13.5 | 1.646 | 0.01614 | -0.0101 | 101.9827
14 | 1.665 | 0.01772 | -0.0061 | 93.9616
14.5 | 1.6802 | 0.01972 | -0.0025 | 85.2028
15 | 1.6945 | 0.02205 | 0.0005 | 76.8481
15.5 | 1.7033 | 0.02512 | 0.0029 | 67.8065
16 | 1.7083 | 0.02891 | 0.0045 | 59.0903
16.5 | 1.7116 | 0.03326 | 0.0053 | 51.4612
17 | 1.7057 | 0.03894 | 0.0054 | 43.8033
17.5 | 1.6977 | 0.0452 | 0.0049 | 37.5597
18 | 1.677 | 0.05318 | 0.0037 | 31.5344
18.5 | 1.6535 | 0.06175 | 0.002 | 26.7773
19 | 1.6255 | 0.07116 | -0.0002 | 22.8429
19.5 | 1.6003 | 0.08038 | -0.0026 | 19.9092
20 | 1.5724 | 0.09018 | -0.0055 | 17.4362

## 67. Re 4M Mach 0.10 (1)
BIGFOIL.COM POLAR EXPORT
NACA45013.5
NACA45013.5 |  |  |  | Cl Max: | 1.708 | at alpha= | 15 | deg
JavaFoil+Calcfoil stall+Eppler ext transition |  |  |  | L/D Max: | 148.281 | at alpha= | 7.5 | deg
Re: | 4000000 |  |  | Cd Min: | 0.00787 | at alpha= | 3 | deg
Mach: | 0.1 |  |  | Cl=0 at alpha= | -3.125 | deg
|  |  |  | @ Cl=0.1, Cd= | 0.010322
|  |  |  | @ Cl=0.4, Cd= | 0.010153
|  |  |  | @ Cl=0.6, Cd= | 0.0080625
alpha (deg) | Cl | Cd | Cm | Cl/Cd
-20 | -0.626 | 0.16882 | -0.018 | -3.708
-19.5 | -0.641 | 0.16078 | -0.018 | -3.985
-19 | -0.655 | 0.15302 | -0.019 | -4.279
-18.5 | -0.668 | 0.14511 | -0.019 | -4.603
-18 | -0.68 | 0.13786 | -0.019 | -4.934
-17.5 | -0.691 | 0.13103 | -0.019 | -5.274
-17 | -0.701 | 0.12414 | -0.019 | -5.643
-16.5 | -0.708 | 0.11781 | -0.019 | -6.013
-16 | -0.714 | 0.1115 | -0.02 | -6.408
-15.5 | -0.718 | 0.10533 | -0.02 | -6.822
-15 | -0.72 | 0.09961 | -0.02 | -7.231
-14.5 | -0.72 | 0.09395 | -0.02 | -7.661
-14 | -0.717 | 0.08862 | -0.02 | -8.086
-13.5 | -0.71 | 0.08341 | -0.021 | -8.512
-13 | -0.7 | 0.07864 | -0.021 | -8.9
-12.5 | -0.688 | 0.07339 | -0.021 | -9.368
-12 | -0.672 | 0.06879 | -0.022 | -9.772
-11.5 | -0.654 | 0.0643 | -0.022 | -10.174
-11 | -0.634 | 0.05958 | -0.023 | -10.638
-10.5 | -0.611 | 0.05497 | -0.023 | -11.113
-10 | -0.586 | 0.0501 | -0.024 | -11.698
-9.5 | -0.562 | 0.04326 | -0.026 | -12.992
-9 | -0.629 | 0.00921 | -0.036 | -68.285
-8.5 | -0.586 | 0.00977 | -0.037 | -60.032
-8 | -0.541 | 0.01012 | -0.037 | -53.465
-7.5 | -0.493 | 0.01077 | -0.037 | -45.774
-7 | -0.442 | 0.01058 | -0.037 | -41.808
-6.5 | -0.389 | 0.01112 | -0.037 | -35.011
-6 | -0.335 | 0.01086 | -0.037 | -30.844
-5.5 | -0.279 | 0.01059 | -0.038 | -26.368
-5 | -0.222 | 0.01043 | -0.038 | -21.299
-4.5 | -0.164 | 0.01025 | -0.038 | -16.005
-4 | -0.105 | 0.01015 | -0.038 | -10.345
-3.5 | -0.045 | 0.01066 | -0.038 | -4.241
-3 | 0.015 | 0.01044 | -0.039 | 1.451
-2.5 | 0.076 | 0.01033 | -0.039 | 7.347
-2 | 0.137 | 0.01031 | -0.039 | 13.287
-1.5 | 0.198 | 0.01018 | -0.039 | 19.476
-1 | 0.26 | 0.01014 | -0.04 | 25.617
-0.5 | 0.321 | 0.01011 | -0.04 | 31.728
0 | 0.382 | 0.01018 | -0.04 | 37.493
0.5 | 0.442 | 0.01009 | -0.04 | 43.813
1 | 0.503 | 0.00796 | -0.041 | 63.158
1.5 | 0.563 | 0.00802 | -0.041 | 70.235
2 | 0.624 | 0.00809 | -0.041 | 77.145
2.5 | 0.684 | 0.00824 | -0.041 | 83.026
3 | 0.744 | 0.00787 | -0.042 | 94.548
3.5 | 0.804 | 0.00801 | -0.042 | 100.346
4 | 0.863 | 0.00823 | -0.042 | 104.931
4.5 | 0.923 | 0.00842 | -0.042 | 109.538
5 | 0.981 | 0.00814 | -0.043 | 120.592
5.5 | 1.04 | 0.00855 | -0.043 | 121.602
6 | 1.098 | 0.00833 | -0.043 | 131.808
6.5 | 1.156 | 0.00816 | -0.044 | 141.703
7 | 1.213 | 0.00867 | -0.044 | 139.835
7.5 | 1.269 | 0.00856 | -0.044 | 148.281
8 | 1.324 | 0.00985 | -0.044 | 134.49
8.5 | 1.378 | 0.01027 | -0.045 | 134.157
9 | 1.429 | 0.0108 | -0.045 | 132.331
9.5 | 1.477 | 0.01141 | -0.045 | 129.426
10 | 1.522 | 0.01213 | -0.045 | 125.41
10.5 | 1.563 | 0.01304 | -0.045 | 119.873
11 | 1.599 | 0.01419 | -0.046 | 112.699
11.5 | 1.629 | 0.01582 | -0.046 | 102.971
12 | 1.652 | 0.01827 | -0.045 | 90.393
12.5 | 1.667 | 0.02159 | -0.045 | 77.208
13 | 1.681 | 0.02492 | -0.045 | 67.443
13.5 | 1.692 | 0.02809 | -0.045 | 60.242
14 | 1.701 | 0.03152 | -0.045 | 53.953
14.5 | 1.706 | 0.03503 | -0.045 | 48.714
15 | 1.708 | 0.03884 | -0.045 | 43.975
15.5 | 1.707 | 0.04293 | -0.044 | 39.748
16 | 1.701 | 0.04731 | -0.044 | 35.958
16.5 | 1.69 | 0.05176 | -0.044 | 32.651
17 | 1.675 | 0.05647 | -0.044 | 29.661
17.5 | 1.656 | 0.06159 | -0.044 | 26.89
18 | 1.634 | 0.06681 | -0.044 | 24.46
18.5 | 1.609 | 0.07236 | -0.044 | 22.238
19 | 1.581 | 0.07823 | -0.044 | 20.208
19.5 | 1.55 | 0.08409 | -0.044 | 18.439
20 | 1.518 | 0.09033 | -0.044 | 16.799

## 68. Re 4M Mach 0.10 (2)
BIGFOIL.COM POLAR EXPORT
NACA45013.5
NACA45013.5 |  |  |  | Cl Max: | 1.7034 | at alpha= | 16 | deg
XFOIL ncrit=9 |  |  |  | L/D Max: | 164.243 | at alpha= | 8 | deg
Re: | 4000000 |  |  | Cd Min: | 0.09586 | at alpha= | 20 | deg
Mach: | 0.1 |  |  | Cl=0 at alpha= | -3.2376 | deg
|  |  |  | @ Cl=0.1, Cd= | 0.0072353
|  |  |  | @ Cl=0.4, Cd= | 0.0069787
|  |  |  | @ Cl=0.6, Cd= | 0.0055579
alpha (deg) | Cl | Cd | Cm | Cl/Cd
-19.5 | -1.364 | 0.04442 | -0.0909 | -30.7069
-19 | -1.4143 | 0.03498 | -0.0928 | -40.4317
-18.5 | -1.4269 | 0.03049 | -0.0898 | -46.799
-18 | -1.422 | 0.02778 | -0.0856 | -51.1879
-17.5 | -1.4138 | 0.02561 | -0.0803 | -55.205
-17 | -1.4094 | 0.02387 | -0.0728 | -59.0448
-16.5 | -1.3892 | 0.02244 | -0.0672 | -61.9073
-16 | -1.3699 | 0.02094 | -0.0613 | -65.4202
-15.5 | -1.3473 | 0.0192 | -0.056 | -70.1719
-15 | -1.2931 | 0.0176 | -0.0564 | -73.4716
-14.5 | -1.2344 | 0.01639 | -0.0573 | -75.3142
-14 | -1.1701 | 0.01532 | -0.0592 | -76.3773
-13.5 | -1.113 | 0.01436 | -0.0594 | -77.507
-13 | -1.0533 | 0.01355 | -0.06 | -77.7343
-12.5 | -0.9922 | 0.01282 | -0.0609 | -77.3947
-12 | -0.9249 | 0.01187 | -0.0632 | -77.9191
-11.5 | -0.853 | 0.01102 | -0.0664 | -77.4047
-11 | -0.7905 | 0.01045 | -0.0674 | -75.6459
-10.5 | -0.7422 | 0.01008 | -0.0653 | -73.631
-10 | -0.6959 | 0.00981 | -0.0628 | -70.9378
-9.5 | -0.6492 | 0.00953 | -0.0604 | -68.1217
-9 | -0.6019 | 0.00916 | -0.0581 | -65.7096
-8.5 | -0.5529 | 0.00894 | -0.0562 | -61.8456
-8 | -0.5025 | 0.00876 | -0.0545 | -57.363
-7.5 | -0.4519 | 0.00862 | -0.0529 | -52.4246
-7 | -0.401 | 0.00838 | -0.0514 | -47.852
-6.5 | -0.349 | 0.00824 | -0.0501 | -42.3544
-6 | -0.2965 | 0.00811 | -0.0489 | -36.5598
-5.5 | -0.2439 | 0.00793 | -0.0477 | -30.7566
-5 | -0.1903 | 0.00783 | -0.0468 | -24.304
-4.5 | -0.1369 | 0.00766 | -0.0458 | -17.8721
-4 | -0.0825 | 0.00756 | -0.045 | -10.9127
-3.5 | -0.0286 | 0.00744 | -0.0441 | -3.8441
-3 | 0.0259 | 0.00734 | -0.0433 | 3.5286
-2.5 | 0.0808 | 0.00726 | -0.0427 | 11.1295
-2 | 0.1352 | 0.00719 | -0.042 | 18.8039
-1.5 | 0.1903 | 0.00711 | -0.0414 | 26.7651
-1 | 0.2449 | 0.00708 | -0.0407 | 34.5904
-0.5 | 0.3001 | 0.00702 | -0.0402 | 42.7493
0 | 0.3546 | 0.00702 | -0.0396 | 50.5128
0.5 | 0.4096 | 0.00697 | -0.0391 | 58.7661
1 | 0.4639 | 0.00697 | -0.0385 | 66.5567
1.5 | 0.518 | 0.00691 | -0.0378 | 74.9638
2 | 0.5558 | 0.00595 | -0.0342 | 93.4118
2.5 | 0.5994 | 0.00556 | -0.0314 | 107.8058
3 | 0.6442 | 0.0054 | -0.0287 | 119.2963
3.5 | 0.6946 | 0.00543 | -0.0272 | 127.919
4 | 0.7564 | 0.00556 | -0.0283 | 136.0432
4.5 | 0.8299 | 0.0058 | -0.0321 | 143.0862
5 | 0.896 | 0.00605 | -0.0343 | 148.0992
5.5 | 0.9611 | 0.00628 | -0.0363 | 153.0414
6 | 1.0246 | 0.00654 | -0.038 | 156.6667
6.5 | 1.0872 | 0.00678 | -0.0396 | 160.354
7 | 1.1445 | 0.00711 | -0.04 | 160.9705
7.5 | 1.2062 | 0.00741 | -0.0415 | 162.78
8 | 1.2696 | 0.00773 | -0.0434 | 164.2432
8.5 | 1.3304 | 0.0082 | -0.0449 | 162.2439
9 | 1.391 | 0.00861 | -0.0464 | 161.5563
9.5 | 1.4492 | 0.0092 | -0.0475 | 157.5217
10 | 1.4931 | 0.00973 | -0.0456 | 153.4532
10.5 | 1.5252 | 0.01029 | -0.0412 | 148.2216
11 | 1.5512 | 0.01109 | -0.0358 | 139.8738
11.5 | 1.5762 | 0.01188 | -0.0303 | 132.6768
12 | 1.5916 | 0.01272 | -0.0231 | 125.1258
12.5 | 1.6117 | 0.01379 | -0.0175 | 116.8745
13 | 1.6322 | 0.01505 | -0.0125 | 108.4518
13.5 | 1.6496 | 0.01661 | -0.0078 | 99.3137
14 | 1.6677 | 0.01833 | -0.0039 | 90.982
14.5 | 1.6809 | 0.02059 | -0.0003 | 81.6367
15 | 1.694 | 0.02319 | 0.0025 | 73.0487
15.5 | 1.7008 | 0.02663 | 0.0046 | 63.8678
16 | 1.7034 | 0.03091 | 0.0059 | 55.1084
16.5 | 1.702 | 0.03598 | 0.0064 | 47.3041
17 | 1.6932 | 0.04221 | 0.0062 | 40.1137
17.5 | 1.6797 | 0.0493 | 0.0053 | 34.071
18 | 1.6543 | 0.05801 | 0.0038 | 28.5175
18.5 | 1.6284 | 0.06701 | 0.0018 | 24.3009
19 | 1.5998 | 0.07658 | -0.0006 | 20.8906
19.5 | 1.5736 | 0.08613 | -0.0032 | 18.2701
20 | 1.547 | 0.09586 | -0.0062 | 16.1381

## 69. Re 4M Mach 0.25 (1)
BIGFOIL.COM POLAR EXPORT
NACA45013.5
NACA45013.5 |  |  |  | Cl Max: | 1.665 | at alpha= | 13.5 | deg
JavaFoil+Calcfoil stall+Eppler ext transition |  |  |  | L/D Max: | 146.619 | at alpha= | 6.5 | deg
Re: | 4000000 |  |  | Cd Min: | 0.00781 | at alpha= | 2 | deg
Mach: | 0.25 |  |  | Cl=0 at alpha= | -3.129 | deg
|  |  |  | @ Cl=0.1, Cd= | 0.010389
|  |  |  | @ Cl=0.4, Cd= | 0.00974
|  |  |  | @ Cl=0.6, Cd= | 0.0080877
alpha (deg) | Cl | Cd | Cm | Cl/Cd
-17.5 | -0.374 | 0.15702 | -0.017 | -2.384
-17 | -0.416 | 0.14854 | -0.018 | -2.799
-16.5 | -0.454 | 0.13826 | -0.018 | -3.282
-16 | -0.488 | 0.12957 | -0.018 | -3.77
-15.5 | -0.52 | 0.12092 | -0.018 | -4.297
-15 | -0.547 | 0.11246 | -0.019 | -4.864
-14.5 | -0.57 | 0.10528 | -0.019 | -5.417
-14 | -0.589 | 0.09802 | -0.019 | -6.014
-13.5 | -0.603 | 0.09176 | -0.02 | -6.57
-13 | -0.611 | 0.08566 | -0.02 | -7.129
-12.5 | -0.614 | 0.08029 | -0.02 | -7.648
-12 | -0.613 | 0.07508 | -0.021 | -8.162
-11.5 | -0.607 | 0.06995 | -0.021 | -8.679
-11 | -0.597 | 0.06497 | -0.022 | -9.19
-10.5 | -0.583 | 0.06036 | -0.022 | -9.652
-10 | -0.564 | 0.05577 | -0.023 | -10.117
-9.5 | -0.542 | 0.05122 | -0.024 | -10.582
-9 | -0.516 | 0.04677 | -0.025 | -11.042
-8.5 | -0.492 | 0.03932 | -0.027 | -12.524
-8 | -0.543 | 0.0101 | -0.038 | -53.753
-7.5 | -0.497 | 0.01059 | -0.038 | -46.958
-7 | -0.448 | 0.01093 | -0.038 | -40.992
-6.5 | -0.396 | 0.01067 | -0.038 | -37.081
-6 | -0.341 | 0.0112 | -0.038 | -30.475
-5.5 | -0.285 | 0.0109 | -0.039 | -26.165
-5 | -0.227 | 0.01071 | -0.039 | -21.212
-4.5 | -0.168 | 0.01049 | -0.039 | -16.012
-4 | -0.108 | 0.0104 | -0.039 | -10.347
-3.5 | -0.046 | 0.01021 | -0.039 | -4.538
-3 | 0.016 | 0.01071 | -0.04 | 1.45
-2.5 | 0.078 | 0.01062 | -0.04 | 7.335
-2 | 0.141 | 0.00996 | -0.04 | 14.124
-1.5 | 0.204 | 0.0099 | -0.04 | 20.565
-1 | 0.267 | 0.00978 | -0.041 | 27.266
-0.5 | 0.329 | 0.00972 | -0.041 | 33.897
0 | 0.392 | 0.00974 | -0.041 | 40.225
0.5 | 0.454 | 0.00974 | -0.041 | 46.623
1 | 0.516 | 0.01018 | -0.042 | 50.722
1.5 | 0.579 | 0.00823 | -0.042 | 70.338
2 | 0.641 | 0.00781 | -0.042 | 82.002
2.5 | 0.702 | 0.00793 | -0.042 | 88.564
3 | 0.764 | 0.00811 | -0.043 | 94.155
3.5 | 0.825 | 0.00825 | -0.043 | 99.953
4 | 0.886 | 0.00797 | -0.043 | 111.219
4.5 | 0.947 | 0.00819 | -0.044 | 115.535
5 | 1.007 | 0.00796 | -0.044 | 126.493
5.5 | 1.067 | 0.00823 | -0.044 | 129.55
6 | 1.126 | 0.0082 | -0.044 | 137.368
6.5 | 1.185 | 0.00808 | -0.045 | 146.619
7 | 1.243 | 0.00953 | -0.045 | 130.473
7.5 | 1.3 | 0.00994 | -0.045 | 130.772
8 | 1.356 | 0.01037 | -0.045 | 130.731
8.5 | 1.409 | 0.01089 | -0.046 | 129.377
9 | 1.459 | 0.0115 | -0.046 | 126.872
9.5 | 1.506 | 0.01225 | -0.046 | 122.939
10 | 1.548 | 0.01317 | -0.046 | 117.512
10.5 | 1.585 | 0.01437 | -0.046 | 110.312
11 | 1.616 | 0.01601 | -0.046 | 100.947
11.5 | 1.637 | 0.0185 | -0.046 | 88.472
12 | 1.649 | 0.02232 | -0.046 | 73.866
12.5 | 1.657 | 0.0264 | -0.046 | 62.76
13 | 1.664 | 0.03033 | -0.045 | 54.852
13.5 | 1.665 | 0.03421 | -0.045 | 48.683
14 | 1.662 | 0.03837 | -0.045 | 43.314
14.5 | 1.654 | 0.04279 | -0.045 | 38.649
15 | 1.64 | 0.04757 | -0.045 | 34.469
15.5 | 1.62 | 0.05259 | -0.045 | 30.805
16 | 1.594 | 0.05789 | -0.045 | 27.537
16.5 | 1.558 | 0.06369 | -0.044 | 24.463
17 | 1.515 | 0.06981 | -0.044 | 21.709
17.5 | 1.467 | 0.07612 | -0.044 | 19.271
18 | 1.412 | 0.08291 | -0.044 | 17.03
18.5 | 1.352 | 0.09024 | -0.044 | 14.977

## 70. Re 4M Mach 0.25 (2)
BIGFOIL.COM POLAR EXPORT
NACA45013.5
NACA45013.5 |  |  |  | Cl Max: | 1.6748 | at alpha= | 14.5 | deg
XFOIL ncrit=9 |  |  |  | L/D Max: | 162.704 | at alpha= | 8 | deg
Re: | 4000000 |  |  | Cd Min: | 0.20685 | at alpha= | -19 | deg
Mach: | 0.25 |  |  | Cl=0 at alpha= | -3.2371 | deg
|  |  |  | @ Cl=0.1, Cd= | 0.0073062
|  |  |  | @ Cl=0.4, Cd= | 0.007064
|  |  |  | @ Cl=0.6, Cd= | 0.0058846
alpha (deg) | Cl | Cd | Cm | Cl/Cd
-19 | -0.5373 | 0.20685 | 0.0134 | -2.5975
-18 | -0.5151 | 0.18962 | 0.0054 | -2.7165
-17.5 | -0.5001 | 0.18317 | 0.002 | -2.7303
-17 | -0.4835 | 0.17722 | -0.001 | -2.7282
-16.5 | -0.4702 | 0.17021 | -0.0043 | -2.7625
-16 | -0.46 | 0.16246 | -0.0076 | -2.8315
-15.5 | -0.596 | 0.12195 | -0.0272 | -4.8872
-15 | -0.6772 | 0.09954 | -0.0408 | -6.8033
-14.5 | -1.0425 | 0.0443 | -0.0846 | -23.5327
-14 | -1.1637 | 0.02849 | -0.0758 | -40.8459
-13.5 | -1.1375 | 0.02111 | -0.076 | -53.8844
-13 | -1.0928 | 0.01841 | -0.0738 | -59.359
-12.5 | -1.0329 | 0.01643 | -0.0736 | -62.8667
-12 | -0.9697 | 0.01476 | -0.0737 | -65.6978
-11.5 | -0.8896 | 0.01337 | -0.0769 | -66.537
-11 | -0.8207 | 0.01214 | -0.0779 | -67.603
-10.5 | -0.7731 | 0.01132 | -0.0744 | -68.2951
-10 | -0.7258 | 0.01081 | -0.0708 | -67.1415
-9.5 | -0.6769 | 0.01037 | -0.0676 | -65.2748
-9 | -0.6262 | 0.01001 | -0.0647 | -62.5574
-8.5 | -0.5756 | 0.00958 | -0.062 | -60.0835
-8 | -0.5235 | 0.00924 | -0.0597 | -56.6558
-7.5 | -0.4703 | 0.00902 | -0.0576 | -52.1397
-7 | -0.4161 | 0.00884 | -0.0557 | -47.0701
-6.5 | -0.3629 | 0.00853 | -0.0538 | -42.544
-6 | -0.308 | 0.00835 | -0.0522 | -36.8862
-5.5 | -0.2531 | 0.00816 | -0.0507 | -31.0172
-5 | -0.1977 | 0.00798 | -0.0493 | -24.7744
-4.5 | -0.1418 | 0.00783 | -0.0481 | -18.1098
-4 | -0.086 | 0.00767 | -0.047 | -11.2125
-3.5 | -0.0296 | 0.00753 | -0.046 | -3.9309
-3 | 0.0267 | 0.00744 | -0.045 | 3.5887
-2.5 | 0.0832 | 0.00733 | -0.0441 | 11.3506
-2 | 0.1397 | 0.00725 | -0.0433 | 19.269
-1.5 | 0.1962 | 0.00718 | -0.0425 | 27.3259
-1 | 0.2529 | 0.00713 | -0.0417 | 35.4698
-0.5 | 0.3095 | 0.0071 | -0.041 | 43.5915
0 | 0.3661 | 0.00707 | -0.0403 | 51.7822
0.5 | 0.4226 | 0.00706 | -0.0397 | 59.8584
1 | 0.4788 | 0.00705 | -0.039 | 67.9149
1.5 | 0.5347 | 0.00701 | -0.0382 | 76.2767
2 | 0.5748 | 0.00614 | -0.0346 | 93.6156
2.5 | 0.6192 | 0.00569 | -0.0316 | 108.8225
3 | 0.664 | 0.00555 | -0.0284 | 119.6396
3.5 | 0.7158 | 0.00553 | -0.0266 | 129.4394
4 | 0.7796 | 0.00571 | -0.0276 | 136.5324
4.5 | 0.8578 | 0.00593 | -0.0317 | 144.6543
5 | 0.9267 | 0.00623 | -0.0339 | 148.748
5.5 | 0.9947 | 0.00646 | -0.0358 | 153.9783
6 | 1.0611 | 0.00675 | -0.0374 | 157.2
6.5 | 1.1256 | 0.00705 | -0.0386 | 159.6596
7 | 1.1847 | 0.00734 | -0.0386 | 161.4033
7.5 | 1.252 | 0.0077 | -0.0405 | 162.5974
8 | 1.3179 | 0.0081 | -0.042 | 162.7037
8.5 | 1.382 | 0.00858 | -0.0433 | 161.0723
9 | 1.4455 | 0.00908 | -0.0444 | 159.196
9.5 | 1.5029 | 0.00966 | -0.0443 | 155.5797
10 | 1.5353 | 0.01023 | -0.039 | 150.0782
10.5 | 1.5642 | 0.01093 | -0.0332 | 143.1107
11 | 1.5781 | 0.01179 | -0.0247 | 133.8507
11.5 | 1.5985 | 0.0127 | -0.0178 | 125.8661
12 | 1.6171 | 0.01402 | -0.0115 | 115.3424
12.5 | 1.6354 | 0.01559 | -0.0059 | 104.9006
13 | 1.6513 | 0.01751 | -0.0009 | 94.3061
13.5 | 1.6604 | 0.02016 | 0.0037 | 82.3611
14 | 1.6699 | 0.02327 | 0.007 | 71.7619
14.5 | 1.6748 | 0.02724 | 0.0093 | 61.4831
15 | 1.6734 | 0.03232 | 0.0105 | 51.776
15.5 | 1.6631 | 0.03873 | 0.0106 | 42.9409
16 | 1.6473 | 0.04606 | 0.0101 | 35.7642
16.5 | 1.6209 | 0.0548 | 0.0088 | 29.5785
17 | 1.5916 | 0.06406 | 0.007 | 24.8455
17.5 | 1.5647 | 0.07332 | 0.0049 | 21.3407
18 | 1.5334 | 0.08336 | 0.0022 | 18.3949
18.5 | 1.5025 | 0.09364 | -0.0009 | 16.0455
19 | 1.4815 | 0.10291 | -0.004 | 14.3961
19.5 | 1.4612 | 0.11218 | -0.0073 | 13.0255

## 71. Re 4M Mach 0.50 (1)
BIGFOIL.COM POLAR EXPORT
NACA45013.5
NACA45013.5 |  |  |  | Cl Max: | 1.573 | at alpha= | 10 | deg
JavaFoil+Calcfoil stall+Eppler ext transition |  |  |  | L/D Max: | 126.857 | at alpha= | 4 | deg
Re: | 4000000 |  |  | Cd Min: | 0.00775 | at alpha= | 4 | deg
Mach: | 0.5 |  |  | Cl=0 at alpha= | -3.125 | deg
|  |  |  | @ Cl=0.1, Cd= | 0.010292
|  |  |  | @ Cl=0.4, Cd= | 0.010071
|  |  |  | @ Cl=0.6, Cd= | 0.0089883
alpha (deg) | Cl | Cd | Cm | Cl/Cd
-20 | -0.918 | 0.16494 | -0.023 | -5.563
-19.5 | -0.89 | 0.15914 | -0.023 | -5.593
-19 | -0.864 | 0.14344 | -0.023 | -6.023
-18.5 | -0.838 | 0.13393 | -0.023 | -6.254
-18 | -0.811 | 0.12578 | -0.023 | -6.451
-17.5 | -0.783 | 0.13332 | -0.022 | -5.876
-17 | -0.757 | 0.12163 | -0.022 | -6.224
-16.5 | -0.731 | 0.11371 | -0.022 | -6.425
-16 | -0.703 | 0.12355 | -0.022 | -5.689
-15.5 | -0.676 | 0.10951 | -0.022 | -6.177
-15 | -0.65 | 0.10076 | -0.022 | -6.45
-14.5 | -0.622 | 0.1109 | -0.021 | -5.608
-14 | -0.595 | 0.0973 | -0.022 | -6.117
-13.5 | -0.569 | 0.08876 | -0.022 | -6.406
-13 | -0.541 | 0.0961 | -0.021 | -5.626
-12.5 | -0.514 | 0.08434 | -0.021 | -6.093
-12 | -0.487 | 0.07758 | -0.022 | -6.279
-11.5 | -0.459 | 0.08059 | -0.021 | -5.697
-11 | -0.432 | 0.07232 | -0.021 | -5.975
-10.5 | -0.404 | 0.07333 | -0.02 | -5.515
-10 | -0.377 | 0.06691 | -0.021 | -5.642
-9.5 | -0.35 | 0.06693 | -0.02 | -5.229
-9 | -0.323 | 0.06133 | -0.02 | -5.261
-8.5 | -0.295 | 0.06033 | -0.02 | -4.895
-8 | -0.268 | 0.05475 | -0.021 | -4.904
-7.5 | -0.241 | 0.05268 | -0.021 | -4.576
-7 | -0.302 | 0.04975 | -0.022 | -6.071
-6.5 | -0.311 | 0.04311 | -0.025 | -7.214
-6 | -0.287 | 0.0378 | -0.027 | -7.579
-5.5 | -0.3 | 0.01053 | -0.043 | -28.525
-5 | -0.244 | 0.01069 | -0.043 | -22.833
-4.5 | -0.183 | 0.01042 | -0.044 | -17.547
-4 | -0.118 | 0.01087 | -0.044 | -10.869
-3.5 | -0.051 | 0.0107 | -0.044 | -4.78
-3 | 0.017 | 0.0104 | -0.044 | 1.655
-2.5 | 0.087 | 0.01032 | -0.045 | 8.394
-2 | 0.157 | 0.01017 | -0.045 | 15.404
-1.5 | 0.227 | 0.00963 | -0.045 | 23.561
-1 | 0.298 | 0.01014 | -0.045 | 29.366
-0.5 | 0.368 | 0.01009 | -0.046 | 36.434
0 | 0.437 | 0.01005 | -0.046 | 43.475
0.5 | 0.506 | 0.01011 | -0.046 | 50.107
1 | 0.576 | 0.00959 | -0.047 | 60.01
1.5 | 0.645 | 0.00786 | -0.047 | 81.972
2 | 0.713 | 0.00828 | -0.047 | 86.177
2.5 | 0.781 | 0.00794 | -0.047 | 98.434
3 | 0.849 | 0.00815 | -0.048 | 104.171
3.5 | 0.917 | 0.00793 | -0.048 | 115.65
4 | 0.983 | 0.00775 | -0.048 | 126.857
4.5 | 1.05 | 0.009 | -0.049 | 116.605
5 | 1.115 | 0.00939 | -0.049 | 118.708
5.5 | 1.179 | 0.00982 | -0.049 | 120.008
6 | 1.242 | 0.01034 | -0.049 | 120.132
6.5 | 1.303 | 0.01095 | -0.05 | 119.035
7 | 1.362 | 0.01178 | -0.05 | 115.672
7.5 | 1.418 | 0.01262 | -0.05 | 112.361
8 | 1.471 | 0.01384 | -0.05 | 106.247
8.5 | 1.516 | 0.01522 | -0.05 | 99.561
9 | 1.55 | 0.01708 | -0.05 | 90.762
9.5 | 1.57 | 0.01984 | -0.05 | 79.17
10 | 1.573 | 0.02416 | -0.049 | 65.139
10.5 | 1.548 | 0.0321 | -0.048 | 48.23
11 | 1.5 | 0.04222 | -0.047 | 35.534
11.5 | 1.401 | 0.05139 | -0.046 | 27.271
12 | 0.91 | 0.06578 | -0.045 | 13.83
12.5 | 0.937 | 0.06879 | -0.045 | 13.626
13 | 0.958 | 0.07923 | -0.045 | 12.096
13.5 | 0.989 | 0.07902 | -0.045 | 12.512
14 | 1.008 | 0.08981 | -0.044 | 11.226
14.5 | 1.034 | 0.0968 | -0.044 | 10.686
15 | 0.997 | 0.12049 | -0.031 | 8.277

## 72. Re 4M Mach 0.50 (2)
BIGFOIL.COM POLAR EXPORT
NACA45013.5
NACA45013.5 |  |  |  | Cl Max: | 1.7105 | at alpha= | 11 | deg
XFOIL ncrit=9 |  |  |  | L/D Max: | 156.833 | at alpha= | 7 | deg
Re: | 4000000 |  |  | Cd Min: | 0.24255 | at alpha= | -20 | deg
Mach: | 0.5 |  |  | Cl=0 at alpha= | -3.2338 | deg
|  |  |  | @ Cl=0.1, Cd= | 0.00771
|  |  |  | @ Cl=0.4, Cd= | 0.0074125
|  |  |  | @ Cl=0.6, Cd= | 0.0074565
alpha (deg) | Cl | Cd | Cm | Cl/Cd
-20 | -0.5923 | 0.24255 | 0.0255 | -2.442
-19.5 | -0.5731 | 0.23344 | 0.0209 | -2.455
-19 | -0.5495 | 0.22741 | 0.017 | -2.4163
-18.5 | -0.5271 | 0.22063 | 0.0131 | -2.3891
-18 | -0.5088 | 0.2119 | 0.0088 | -2.4011
-17.5 | -0.4874 | 0.20479 | 0.005 | -2.38
-17 | -0.4698 | 0.19596 | 0.0009 | -2.3974
-16.5 | -0.4508 | 0.18839 | -0.0028 | -2.3929
-16 | -0.434 | 0.18026 | -0.0066 | -2.4076
-15.5 | -0.4151 | 0.17324 | -0.0099 | -2.3961
-15 | -0.3947 | 0.16685 | -0.0128 | -2.3656
-14.5 | -0.3787 | 0.15925 | -0.016 | -2.378
-14 | -0.3676 | 0.15066 | -0.0194 | -2.4399
-13.5 | -0.3563 | 0.14263 | -0.0225 | -2.4981
-13 | -0.3432 | 0.13557 | -0.025 | -2.5315
-12.5 | -0.3181 | 0.12751 | -0.0311 | -2.4947
-12 | -0.3032 | 0.11898 | -0.0357 | -2.5483
-11.5 | -0.229 | 0.10036 | -0.067 | -2.2818
-11 | -0.1862 | 0.09098 | -0.0809 | -2.0466
-10.5 | -0.183 | 0.08283 | -0.0857 | -2.2093
-10 | -0.2126 | 0.07113 | -0.0925 | -2.9889
-9.5 | -0.2157 | 0.06404 | -0.096 | -3.3682
-9 | -0.2377 | 0.05495 | -0.102 | -4.3258
-8.5 | -0.2777 | 0.04672 | -0.1059 | -5.9439
-8 | -0.32 | 0.04092 | -0.0994 | -7.8201
-7.5 | -0.3608 | 0.03254 | -0.093 | -11.0879
-7 | -0.4207 | 0.01998 | -0.0833 | -21.0561
-6.5 | -0.4095 | 0.01304 | -0.076 | -31.4034
-5.5 | -0.2944 | 0.00962 | -0.0668 | -30.6029
-5 | -0.229 | 0.00907 | -0.0634 | -25.2481
-4.5 | -0.1637 | 0.00866 | -0.0604 | -18.903
-4 | -0.0996 | 0.00832 | -0.0575 | -11.9712
-3.5 | -0.0344 | 0.00807 | -0.0551 | -4.2627
-3 | 0.0302 | 0.00789 | -0.0529 | 3.8276
-2.5 | 0.0946 | 0.00772 | -0.0509 | 12.2539
-2 | 0.1591 | 0.0076 | -0.049 | 20.9342
-1.5 | 0.2234 | 0.00753 | -0.0474 | 29.668
-1 | 0.2878 | 0.00746 | -0.0458 | 38.5791
-0.5 | 0.352 | 0.00742 | -0.0444 | 47.4394
0 | 0.4161 | 0.00741 | -0.043 | 56.1538
0.5 | 0.4801 | 0.00741 | -0.0416 | 64.7908
1 | 0.5438 | 0.00743 | -0.0402 | 73.1898
1.5 | 0.6074 | 0.00746 | -0.0388 | 81.4209
2 | 0.6696 | 0.00745 | -0.0371 | 89.8792
2.5 | 0.7069 | 0.0064 | -0.031 | 110.4531
3 | 0.7523 | 0.00613 | -0.0257 | 122.7243
3.5 | 0.805 | 0.00608 | -0.0216 | 132.4013
4 | 0.8839 | 0.00633 | -0.023 | 139.6367
4.5 | 0.9833 | 0.00668 | -0.0285 | 147.2006
5 | 1.0672 | 0.00706 | -0.0305 | 151.1615
5.5 | 1.147 | 0.00749 | -0.0316 | 153.1375
6 | 1.2257 | 0.00784 | -0.0321 | 156.3393
6.5 | 1.2992 | 0.00832 | -0.0315 | 156.1538
7 | 1.3817 | 0.00881 | -0.0323 | 156.8331
7.5 | 1.4636 | 0.00934 | -0.0326 | 156.7024
8 | 1.5433 | 0.00999 | -0.0324 | 154.4845
8.5 | 1.5655 | 0.01052 | -0.0218 | 148.8118
9 | 1.5967 | 0.01119 | -0.013 | 142.6899
9.5 | 1.6306 | 0.01215 | -0.0051 | 134.2058
10 | 1.6641 | 0.01347 | 0.0021 | 123.5412
10.5 | 1.6916 | 0.01535 | 0.0089 | 110.202
11 | 1.7105 | 0.01806 | 0.0152 | 94.7121
11.5 | 1.7095 | 0.02251 | 0.0202 | 75.944
12 | 1.6939 | 0.02891 | 0.0229 | 58.5922
12.5 | 1.6562 | 0.03776 | 0.0233 | 43.8612
13 | 1.6037 | 0.048 | 0.0226 | 33.4104
13.5 | 1.5427 | 0.05907 | 0.0209 | 26.1165
14 | 1.4902 | 0.06991 | 0.0185 | 21.316
14.5 | 1.4457 | 0.08059 | 0.0156 | 17.939
15 | 1.4049 | 0.09147 | 0.0121 | 15.3591
15.5 | 1.3738 | 0.1018 | 0.0084 | 13.4951
16 | 1.3461 | 0.1121 | 0.0044 | 12.008

## 73. Re 5M Mach 0.00 (1)
BIGFOIL.COM POLAR EXPORT
NACA45013.5
NACA45013.5 |  |  |  | Cl Max: | 1.723 | at alpha= | 15 | deg
JavaFoil+Calcfoil stall+Eppler ext transition |  |  |  | L/D Max: | 152.211 | at alpha= | 7.5 | deg
Re: | 5000000 |  |  | Cd Min: | 0.00786 | at alpha= | 1.5 | deg
Mach: | 0 |  |  | Cl=0 at alpha= | -3.125 | deg
|  |  |  | @ Cl=0.1, Cd= | 0.00997
|  |  |  | @ Cl=0.4, Cd= | 0.01016
|  |  |  | @ Cl=0.6, Cd= | 0.0079185
alpha (deg) | Cl | Cd | Cm | Cl/Cd
-20 | -0.676 | 0.16217 | -0.019 | -4.166
-19.5 | -0.688 | 0.15432 | -0.019 | -4.455
-19 | -0.699 | 0.14695 | -0.019 | -4.755
-18.5 | -0.709 | 0.13998 | -0.019 | -5.065
-18 | -0.718 | 0.13296 | -0.019 | -5.402
-17.5 | -0.726 | 0.12645 | -0.019 | -5.743
-17 | -0.733 | 0.11966 | -0.02 | -6.123
-16.5 | -0.738 | 0.11384 | -0.02 | -6.48
-16 | -0.741 | 0.10749 | -0.02 | -6.893
-15.5 | -0.742 | 0.10209 | -0.02 | -7.268
-15 | -0.741 | 0.09611 | -0.02 | -7.712
-14.5 | -0.738 | 0.09076 | -0.021 | -8.132
-14 | -0.733 | 0.08557 | -0.021 | -8.561
-13.5 | -0.724 | 0.08051 | -0.021 | -8.99
-13 | -0.712 | 0.07586 | -0.022 | -9.384
-12.5 | -0.697 | 0.07111 | -0.022 | -9.808
-12 | -0.681 | 0.06609 | -0.022 | -10.304
-11.5 | -0.662 | 0.06153 | -0.023 | -10.756
-11 | -0.641 | 0.05652 | -0.024 | -11.337
-10.5 | -0.618 | 0.0512 | -0.025 | -12.072
-10 | -0.597 | 0.04369 | -0.026 | -13.669
-9.5 | -0.669 | 0.00918 | -0.036 | -72.882
-9 | -0.629 | 0.00974 | -0.036 | -64.627
-8.5 | -0.586 | 0.01004 | -0.036 | -58.416
-8 | -0.54 | 0.01064 | -0.037 | -50.784
-7.5 | -0.492 | 0.01042 | -0.037 | -47.2
-7 | -0.441 | 0.01093 | -0.037 | -40.331
-6.5 | -0.388 | 0.01067 | -0.037 | -36.397
-6 | -0.334 | 0.0104 | -0.037 | -32.116
-5.5 | -0.278 | 0.01024 | -0.037 | -27.17
-5 | -0.221 | 0.01 | -0.038 | -22.122
-4.5 | -0.163 | 0.00992 | -0.038 | -16.467
-4 | -0.105 | 0.01045 | -0.038 | -9.999
-3.5 | -0.045 | 0.01025 | -0.038 | -4.39
-3 | 0.015 | 0.0101 | -0.038 | 1.493
-2.5 | 0.076 | 0.00999 | -0.039 | 7.562
-2 | 0.136 | 0.00994 | -0.039 | 13.715
-1.5 | 0.197 | 0.00987 | -0.039 | 19.983
-1 | 0.258 | 0.00977 | -0.039 | 26.451
-0.5 | 0.319 | 0.01043 | -0.04 | 30.593
0 | 0.38 | 0.01036 | -0.04 | 36.643
0.5 | 0.44 | 0.00976 | -0.04 | 45.117
1 | 0.5 | 0.00968 | -0.04 | 51.724
1.5 | 0.561 | 0.00786 | -0.041 | 71.316
2 | 0.621 | 0.00795 | -0.041 | 78.053
2.5 | 0.681 | 0.00807 | -0.041 | 84.349
3 | 0.74 | 0.00825 | -0.041 | 89.727
3.5 | 0.8 | 0.00786 | -0.042 | 101.704
4 | 0.859 | 0.00801 | -0.042 | 107.283
4.5 | 0.918 | 0.00843 | -0.042 | 108.981
5 | 0.977 | 0.00793 | -0.042 | 123.163
5.5 | 1.035 | 0.00832 | -0.043 | 124.486
6 | 1.093 | 0.00859 | -0.043 | 127.236
6.5 | 1.151 | 0.00862 | -0.043 | 133.451
7 | 1.208 | 0.00844 | -0.044 | 143.061
7.5 | 1.264 | 0.0083 | -0.044 | 152.211
8 | 1.319 | 0.00956 | -0.044 | 138.014
8.5 | 1.373 | 0.00998 | -0.044 | 137.514
9 | 1.423 | 0.01048 | -0.045 | 135.813
9.5 | 1.472 | 0.01107 | -0.045 | 132.927
10 | 1.517 | 0.01178 | -0.045 | 128.811
10.5 | 1.559 | 0.01266 | -0.045 | 123.149
11 | 1.596 | 0.01382 | -0.045 | 115.483
11.5 | 1.626 | 0.01545 | -0.045 | 105.267
12 | 1.649 | 0.01789 | -0.045 | 92.221
12.5 | 1.669 | 0.02049 | -0.045 | 81.482
13 | 1.687 | 0.02311 | -0.045 | 72.999
13.5 | 1.701 | 0.0259 | -0.045 | 65.662
14 | 1.711 | 0.02887 | -0.045 | 59.273
14.5 | 1.718 | 0.03213 | -0.045 | 53.48
15 | 1.723 | 0.03552 | -0.045 | 48.499
15.5 | 1.723 | 0.03923 | -0.045 | 43.932
16 | 1.721 | 0.04317 | -0.045 | 39.858
16.5 | 1.712 | 0.04736 | -0.045 | 36.159
17 | 1.7 | 0.05184 | -0.044 | 32.797
17.5 | 1.685 | 0.05646 | -0.044 | 29.849
18 | 1.667 | 0.06147 | -0.044 | 27.112
18.5 | 1.645 | 0.0667 | -0.044 | 24.664
19 | 1.621 | 0.07207 | -0.044 | 22.494
19.5 | 1.595 | 0.07769 | -0.044 | 20.526
20 | 1.566 | 0.08362 | -0.044 | 18.725

## 74. Re 5M Mach 0.00 (2)
BIGFOIL.COM POLAR EXPORT
NACA45013.5
NACA45013.5 |  |  |  | Cl Max: | 1.7369 | at alpha= | 16.5 | deg
XFOIL ncrit=9 |  |  |  | L/D Max: | 169.08 | at alpha= | 8 | deg
Re: | 5000000 |  |  | Cd Min: | 0.08494 | at alpha= | 20 | deg
Mach: | 0 |  |  | Cl=0 at alpha= | -3.2322 | deg
|  |  |  | @ Cl=0.1, Cd= | 0.0069404
|  |  |  | @ Cl=0.4, Cd= | 0.00673
|  |  |  | @ Cl=0.6, Cd= | 0.0055693
alpha (deg) | Cl | Cd | Cm | Cl/Cd
-20 | -1.551 | 0.02928 | -0.0899 | -52.9713
-19.5 | -1.546 | 0.02658 | -0.0863 | -58.164
-19 | -1.5331 | 0.02461 | -0.0821 | -62.2958
-18.5 | -1.5164 | 0.02307 | -0.0774 | -65.7304
-18 | -1.5003 | 0.02188 | -0.0716 | -68.5695
-17.5 | -1.4801 | 0.02068 | -0.0661 | -71.5716
-17 | -1.4548 | 0.0196 | -0.0613 | -74.2245
-16.5 | -1.4278 | 0.01868 | -0.0564 | -76.4347
-16 | -1.3871 | 0.01779 | -0.0541 | -77.9708
-15.5 | -1.3317 | 0.01671 | -0.0547 | -79.6948
-15 | -1.2767 | 0.01537 | -0.0554 | -83.0644
-14.5 | -1.217 | 0.01433 | -0.0567 | -84.9267
-14 | -1.1596 | 0.01348 | -0.0573 | -86.0237
-13.5 | -1.1014 | 0.01272 | -0.058 | -86.5881
-13 | -1.0387 | 0.01206 | -0.0595 | -86.1277
-12.5 | -0.9736 | 0.01143 | -0.0615 | -85.1794
-12 | -0.899 | 0.01082 | -0.0656 | -83.0869
-11.5 | -0.8395 | 0.01013 | -0.0664 | -82.8727
-11 | -0.793 | 0.00973 | -0.0642 | -81.5005
-10.5 | -0.7478 | 0.00946 | -0.0617 | -79.0486
-10 | -0.7011 | 0.00923 | -0.0595 | -75.9588
-9.5 | -0.6526 | 0.00902 | -0.0576 | -72.3503
-9 | -0.6041 | 0.00877 | -0.0558 | -68.8826
-8.5 | -0.555 | 0.00853 | -0.0541 | -65.0645
-8 | -0.5045 | 0.00835 | -0.0526 | -60.4192
-7.5 | -0.4534 | 0.00824 | -0.0513 | -55.0243
-7 | -0.4023 | 0.00806 | -0.05 | -49.9132
-6.5 | -0.3504 | 0.0079 | -0.0488 | -44.3544
-6 | -0.2974 | 0.00777 | -0.0478 | -38.2754
-5.5 | -0.2448 | 0.00761 | -0.0468 | -32.1682
-5 | -0.1912 | 0.00749 | -0.0459 | -25.5274
-4.5 | -0.1375 | 0.00736 | -0.0451 | -18.6821
-4 | -0.0835 | 0.00725 | -0.0443 | -11.5172
-3.5 | -0.0293 | 0.00714 | -0.0436 | -4.1036
-3 | 0.0254 | 0.00706 | -0.043 | 3.5977
-2.5 | 0.0797 | 0.00697 | -0.0423 | 11.4347
-2 | 0.1345 | 0.00689 | -0.0418 | 19.521
-1.5 | 0.1891 | 0.00685 | -0.0412 | 27.6058
-1 | 0.2441 | 0.00679 | -0.0407 | 35.9499
-0.5 | 0.2986 | 0.00677 | -0.0401 | 44.1064
0 | 0.3537 | 0.00673 | -0.0397 | 52.5557
0.5 | 0.4082 | 0.00673 | -0.0392 | 60.6538
1 | 0.4628 | 0.0067 | -0.0387 | 69.0746
1.5 | 0.5168 | 0.00669 | -0.0381 | 77.2496
2 | 0.5634 | 0.00619 | -0.0362 | 91.0178
2.5 | 0.6035 | 0.00551 | -0.033 | 109.5281
3 | 0.6483 | 0.0053 | -0.0305 | 122.3208
3.5 | 0.696 | 0.00523 | -0.0285 | 133.0784
4 | 0.7473 | 0.00532 | -0.0273 | 140.4699
4.5 | 0.8108 | 0.00546 | -0.0289 | 148.4982
5 | 0.8801 | 0.00572 | -0.032 | 153.8636
5.5 | 0.9479 | 0.00592 | -0.0347 | 160.1182
6 | 1.0109 | 0.00617 | -0.0365 | 163.8412
6.5 | 1.0724 | 0.00645 | -0.038 | 166.2636
7 | 1.1324 | 0.0067 | -0.0391 | 169.0149
7.5 | 1.1873 | 0.00703 | -0.0392 | 168.8905
8 | 1.2495 | 0.00739 | -0.0411 | 169.0798
8.5 | 1.3104 | 0.0078 | -0.0427 | 168
9 | 1.37 | 0.00824 | -0.0441 | 166.2621
9.5 | 1.4277 | 0.0088 | -0.0453 | 162.2386
10 | 1.4838 | 0.00943 | -0.0463 | 157.3489
10.5 | 1.5242 | 0.01004 | -0.0439 | 151.8127
11 | 1.5499 | 0.01082 | -0.0385 | 143.244
11.5 | 1.5774 | 0.01154 | -0.0336 | 136.6898
12 | 1.5932 | 0.01238 | -0.0266 | 128.6914
12.5 | 1.6136 | 0.01328 | -0.0208 | 121.506
13 | 1.6347 | 0.0144 | -0.0159 | 113.5208
13.5 | 1.6558 | 0.01568 | -0.0115 | 105.5995
14 | 1.6767 | 0.01711 | -0.0076 | 97.9953
14.5 | 1.6939 | 0.01891 | -0.0039 | 89.5769
15 | 1.7103 | 0.02101 | -0.0009 | 81.4041
15.5 | 1.7213 | 0.02377 | 0.0017 | 72.4148
16 | 1.7304 | 0.02704 | 0.0036 | 63.9941
16.5 | 1.7369 | 0.03091 | 0.0047 | 56.1922
17 | 1.7357 | 0.03588 | 0.0051 | 48.3751
17.5 | 1.7289 | 0.0418 | 0.005 | 41.3612
18 | 1.7153 | 0.04881 | 0.0041 | 35.1424
18.5 | 1.6904 | 0.05741 | 0.0026 | 29.4443
19 | 1.6634 | 0.0665 | 0.0006 | 25.0135
19.5 | 1.6383 | 0.07558 | -0.0016 | 21.6764
20 | 1.6128 | 0.08494 | -0.0042 | 18.9875

## 75. Re 5M Mach 0.10 (1)
BIGFOIL.COM POLAR EXPORT
NACA45013.5
NACA45013.5 |  |  |  | Cl Max: | 1.714 | at alpha= | 15 | deg
JavaFoil+Calcfoil stall+Eppler ext transition |  |  |  | L/D Max: | 151.421 | at alpha= | 7.5 | deg
Re: | 5000000 |  |  | Cd Min: | 0.00791 | at alpha= | 3.5 | deg
Mach: | 0.1 |  |  | Cl=0 at alpha= | -3.125 | deg
|  |  |  | @ Cl=0.1, Cd= | 0.01
|  |  |  | @ Cl=0.4, Cd= | 0.009873
|  |  |  | @ Cl=0.6, Cd= | 0.0079564
alpha (deg) | Cl | Cd | Cm | Cl/Cd
-20 | -0.626 | 0.16597 | -0.019 | -3.774
-19.5 | -0.641 | 0.15838 | -0.019 | -4.049
-19 | -0.655 | 0.15069 | -0.019 | -4.349
-18.5 | -0.669 | 0.14291 | -0.019 | -4.678
-18 | -0.681 | 0.13586 | -0.019 | -5.01
-17.5 | -0.692 | 0.12915 | -0.019 | -5.355
-17 | -0.701 | 0.12237 | -0.019 | -5.73
-16.5 | -0.709 | 0.11555 | -0.02 | -6.137
-16 | -0.715 | 0.10947 | -0.02 | -6.533
-15.5 | -0.719 | 0.10351 | -0.02 | -6.949
-15 | -0.721 | 0.09779 | -0.02 | -7.374
-14.5 | -0.721 | 0.09228 | -0.021 | -7.809
-14 | -0.718 | 0.08697 | -0.021 | -8.251
-13.5 | -0.711 | 0.0818 | -0.021 | -8.692
-13 | -0.701 | 0.07707 | -0.021 | -9.095
-12.5 | -0.689 | 0.07186 | -0.022 | -9.586
-12 | -0.674 | 0.06724 | -0.022 | -10.018
-11.5 | -0.656 | 0.06273 | -0.023 | -10.454
-11 | -0.636 | 0.05783 | -0.023 | -10.993
-10.5 | -0.614 | 0.0529 | -0.024 | -11.597
-10 | -0.591 | 0.04694 | -0.025 | -12.581
-9.5 | -0.667 | 0.01032 | -0.036 | -64.655
-9 | -0.629 | 0.00985 | -0.036 | -63.845
-8.5 | -0.587 | 0.01012 | -0.037 | -57.951
-8 | -0.541 | 0.0107 | -0.037 | -50.584
-7.5 | -0.493 | 0.01051 | -0.037 | -46.913
-7 | -0.442 | 0.01027 | -0.037 | -43.051
-6.5 | -0.39 | 0.01068 | -0.037 | -36.468
-6 | -0.335 | 0.0105 | -0.037 | -31.923
-5.5 | -0.279 | 0.01024 | -0.038 | -27.271
-5 | -0.222 | 0.01009 | -0.038 | -22.03
-4.5 | -0.164 | 0.00992 | -0.038 | -16.536
-4 | -0.105 | 0.01046 | -0.038 | -10.038
-3.5 | -0.045 | 0.01034 | -0.038 | -4.372
-3 | 0.015 | 0.0101 | -0.039 | 1.5
-2.5 | 0.076 | 0.01 | -0.039 | 7.587
-2 | 0.137 | 0.01 | -0.039 | 13.694
-1.5 | 0.198 | 0.00987 | -0.039 | 20.088
-1 | 0.26 | 0.00983 | -0.04 | 26.41
-0.5 | 0.321 | 0.00981 | -0.04 | 32.683
0 | 0.382 | 0.0099 | -0.04 | 38.546
0.5 | 0.442 | 0.00981 | -0.04 | 45.097
1 | 0.503 | 0.00973 | -0.041 | 51.677
1.5 | 0.563 | 0.00792 | -0.041 | 71.129
2 | 0.624 | 0.00798 | -0.041 | 78.152
2.5 | 0.684 | 0.00813 | -0.041 | 84.091
3 | 0.744 | 0.00827 | -0.042 | 90.002
3.5 | 0.804 | 0.00791 | -0.042 | 101.678
4 | 0.863 | 0.00805 | -0.042 | 107.216
4.5 | 0.923 | 0.00829 | -0.042 | 111.315
5 | 0.982 | 0.00798 | -0.043 | 123.019
5.5 | 1.04 | 0.00838 | -0.043 | 124.2
6 | 1.098 | 0.00815 | -0.043 | 134.735
6.5 | 1.156 | 0.00868 | -0.044 | 133.234
7 | 1.213 | 0.00851 | -0.044 | 142.633
7.5 | 1.269 | 0.00838 | -0.044 | 151.421
8 | 1.325 | 0.00964 | -0.044 | 137.378
8.5 | 1.378 | 0.01008 | -0.045 | 136.73
9 | 1.429 | 0.01059 | -0.045 | 134.895
9.5 | 1.477 | 0.0112 | -0.045 | 131.866
10 | 1.522 | 0.01194 | -0.045 | 127.507
10.5 | 1.563 | 0.01287 | -0.045 | 121.485
11 | 1.6 | 0.01409 | -0.046 | 113.504
11.5 | 1.629 | 0.01585 | -0.046 | 102.771
12 | 1.651 | 0.01839 | -0.045 | 89.768
12.5 | 1.669 | 0.02112 | -0.045 | 79.048
13 | 1.685 | 0.02401 | -0.045 | 70.19
13.5 | 1.698 | 0.02682 | -0.045 | 63.306
14 | 1.707 | 0.02992 | -0.045 | 57.04
14.5 | 1.712 | 0.0333 | -0.045 | 51.417
15 | 1.714 | 0.03679 | -0.045 | 46.604
15.5 | 1.713 | 0.04068 | -0.045 | 42.097
16 | 1.707 | 0.04486 | -0.045 | 38.058
16.5 | 1.696 | 0.04918 | -0.045 | 34.482
17 | 1.681 | 0.05377 | -0.045 | 31.255
17.5 | 1.662 | 0.05866 | -0.044 | 28.324
18 | 1.639 | 0.06377 | -0.044 | 25.708
18.5 | 1.614 | 0.0692 | -0.044 | 23.323
19 | 1.585 | 0.07495 | -0.044 | 21.153
19.5 | 1.554 | 0.08086 | -0.044 | 19.225
20 | 1.521 | 0.08686 | -0.044 | 17.517

## 76. Re 5M Mach 0.10 (2)
BIGFOIL.COM POLAR EXPORT
NACA45013.5
NACA45013.5 |  |  |  | Cl Max: | 1.7292 | at alpha= | 16.5 | deg
XFOIL ncrit=9 |  |  |  | L/D Max: | 169.126 | at alpha= | 8 | deg
Re: | 5000000 |  |  | Cd Min: | 0.09089 | at alpha= | 20 | deg
Mach: | 0.1 |  |  | Cl=0 at alpha= | -3.2323 | deg
|  |  |  | @ Cl=0.1, Cd= | 0.0069575
|  |  |  | @ Cl=0.4, Cd= | 0.0067481
|  |  |  | @ Cl=0.6, Cd= | 0.0056851
alpha (deg) | Cl | Cd | Cm | Cl/Cd
-20 | -1.4788 | 0.03738 | -0.095 | -39.5613
-19.5 | -1.5016 | 0.03162 | -0.0936 | -47.4889
-19 | -1.5038 | 0.02821 | -0.0901 | -53.3073
-18.5 | -1.4969 | 0.02575 | -0.0855 | -58.132
-18 | -1.4836 | 0.02396 | -0.0803 | -61.9199
-17.5 | -1.4745 | 0.02248 | -0.0732 | -65.5916
-17 | -1.4541 | 0.02107 | -0.0676 | -69.0128
-16.5 | -1.4299 | 0.01991 | -0.0622 | -71.8182
-16 | -1.3996 | 0.01889 | -0.0576 | -74.0921
-15.5 | -1.3433 | 0.01776 | -0.058 | -75.6363
-15 | -1.2864 | 0.01655 | -0.0586 | -77.7281
-14.5 | -1.2283 | 0.01509 | -0.0595 | -81.3983
-14 | -1.1701 | 0.01405 | -0.06 | -83.2811
-13.5 | -1.1122 | 0.01317 | -0.0603 | -84.4495
-13 | -1.0484 | 0.01241 | -0.0617 | -84.4803
-12.5 | -0.9836 | 0.01172 | -0.0633 | -83.9249
-12 | -0.9073 | 0.01104 | -0.0674 | -82.183
-11.5 | -0.8455 | 0.01042 | -0.0683 | -81.142
-11 | -0.7992 | 0.00992 | -0.0659 | -80.5645
-10.5 | -0.7538 | 0.00961 | -0.0631 | -78.4391
-10 | -0.7068 | 0.00935 | -0.0608 | -75.5936
-9.5 | -0.6578 | 0.00911 | -0.0588 | -72.2064
-9 | -0.6083 | 0.00892 | -0.0569 | -68.1951
-8.5 | -0.5591 | 0.00862 | -0.0551 | -64.8608
-8 | -0.5083 | 0.00842 | -0.0535 | -60.3682
-7.5 | -0.4568 | 0.00829 | -0.0521 | -55.1025
-7 | -0.405 | 0.00812 | -0.0507 | -49.8768
-6.5 | -0.353 | 0.00794 | -0.0494 | -44.4584
-6 | -0.2995 | 0.0078 | -0.0484 | -38.3974
-5.5 | -0.2464 | 0.00765 | -0.0473 | -32.2092
-5 | -0.1925 | 0.00751 | -0.0464 | -25.6325
-4.5 | -0.1383 | 0.00738 | -0.0455 | -18.7398
-4 | -0.0841 | 0.00727 | -0.0447 | -11.5681
-3.5 | -0.0295 | 0.00716 | -0.0439 | -4.1201
-3 | 0.0256 | 0.00707 | -0.0433 | 3.6209
-2.5 | 0.0801 | 0.00699 | -0.0426 | 11.4592
-2 | 0.1353 | 0.0069 | -0.042 | 19.6087
-1.5 | 0.1901 | 0.00686 | -0.0414 | 27.7114
-1 | 0.2456 | 0.0068 | -0.0409 | 36.1176
-0.5 | 0.3004 | 0.00678 | -0.0403 | 44.3068
0 | 0.3558 | 0.00674 | -0.0398 | 52.7893
0.5 | 0.4105 | 0.00675 | -0.0393 | 60.8148
1 | 0.4656 | 0.00671 | -0.0388 | 69.389
1.5 | 0.5197 | 0.0067 | -0.0382 | 77.5672
2 | 0.5689 | 0.00633 | -0.0367 | 89.8736
2.5 | 0.607 | 0.00554 | -0.033 | 109.5668
3 | 0.6522 | 0.00532 | -0.0305 | 122.594
3.5 | 0.6999 | 0.00526 | -0.0284 | 133.0608
4 | 0.7516 | 0.00533 | -0.0272 | 141.0131
4.5 | 0.8156 | 0.00548 | -0.0288 | 148.8321
5 | 0.8856 | 0.00574 | -0.0319 | 154.2857
5.5 | 0.9539 | 0.00596 | -0.0347 | 160.0503
6 | 1.0175 | 0.0062 | -0.0364 | 164.1129
6.5 | 1.0793 | 0.0065 | -0.0378 | 166.0462
7 | 1.1398 | 0.00675 | -0.0389 | 168.8593
7.5 | 1.1955 | 0.00707 | -0.039 | 169.0948
8 | 1.2583 | 0.00744 | -0.0409 | 169.1263
8.5 | 1.3197 | 0.00786 | -0.0425 | 167.9008
9 | 1.3798 | 0.0083 | -0.0438 | 166.241
9.5 | 1.4378 | 0.0089 | -0.0449 | 161.5506
10 | 1.4946 | 0.00952 | -0.0458 | 156.9958
10.5 | 1.5319 | 0.01015 | -0.0426 | 150.9261
11 | 1.5571 | 0.01095 | -0.037 | 142.2009
11.5 | 1.5837 | 0.01171 | -0.0318 | 135.2434
12 | 1.5962 | 0.01257 | -0.024 | 126.9849
12.5 | 1.6189 | 0.01351 | -0.0187 | 119.8298
13 | 1.6384 | 0.01477 | -0.0135 | 110.9276
13.5 | 1.6599 | 0.0161 | -0.0092 | 103.0994
14 | 1.6797 | 0.01767 | -0.0053 | 95.0594
14.5 | 1.6951 | 0.01971 | -0.0017 | 86.002
15 | 1.7106 | 0.02204 | 0.0012 | 77.6134
15.5 | 1.7201 | 0.02513 | 0.0036 | 68.4481
16 | 1.7251 | 0.02899 | 0.0052 | 59.5067
16.5 | 1.7292 | 0.03335 | 0.006 | 51.8501
17 | 1.7232 | 0.03909 | 0.0061 | 44.0829
17.5 | 1.7133 | 0.04559 | 0.0055 | 37.5806
18 | 1.6937 | 0.05346 | 0.0044 | 31.6816
18.5 | 1.6643 | 0.06275 | 0.0025 | 26.5227
19 | 1.6374 | 0.072 | 0.0003 | 22.7417
19.5 | 1.6113 | 0.08135 | -0.0021 | 19.807
20 | 1.5851 | 0.09089 | -0.0049 | 17.4398

## 77. Re 5M Mach 0.25 (1)
BIGFOIL.COM POLAR EXPORT
NACA45013.5
NACA45013.5 |  |  |  | Cl Max: | 1.671 | at alpha= | 13.5 | deg
JavaFoil+Calcfoil stall+Eppler ext transition |  |  |  | L/D Max: | 147.197 | at alpha= | 7 | deg
Re: | 5000000 |  |  | Cd Min: | 0.00783 | at alpha= | 2.5 | deg
Mach: | 0.25 |  |  | Cl=0 at alpha= | -3.129 | deg
|  |  |  | @ Cl=0.1, Cd= | 0.010252
|  |  |  | @ Cl=0.4, Cd= | 0.010092
|  |  |  | @ Cl=0.6, Cd= | 0.0081607
alpha (deg) | Cl | Cd | Cm | Cl/Cd
-17.5 | -0.375 | 0.15384 | -0.018 | -2.434
-17 | -0.416 | 0.14529 | -0.018 | -2.863
-16.5 | -0.454 | 0.13596 | -0.018 | -3.339
-16 | -0.489 | 0.12716 | -0.018 | -3.843
-15.5 | -0.52 | 0.1183 | -0.019 | -4.394
-15 | -0.547 | 0.11071 | -0.019 | -4.944
-14.5 | -0.571 | 0.10305 | -0.019 | -5.539
-14 | -0.59 | 0.09626 | -0.02 | -6.129
-13.5 | -0.603 | 0.09014 | -0.02 | -6.694
-13 | -0.611 | 0.08432 | -0.02 | -7.25
-12.5 | -0.615 | 0.07895 | -0.021 | -7.786
-12 | -0.614 | 0.07371 | -0.021 | -8.323
-11.5 | -0.608 | 0.06869 | -0.022 | -8.85
-11 | -0.598 | 0.06368 | -0.022 | -9.392
-10.5 | -0.584 | 0.05908 | -0.023 | -9.881
-10 | -0.566 | 0.05439 | -0.024 | -10.399
-9.5 | -0.544 | 0.04957 | -0.025 | -10.974
-9 | -0.52 | 0.04449 | -0.026 | -11.679
-8.5 | -0.585 | 0.00934 | -0.037 | -62.645
-8 | -0.543 | 0.01056 | -0.038 | -51.443
-7.5 | -0.498 | 0.01089 | -0.038 | -45.707
-7 | -0.448 | 0.01056 | -0.038 | -42.431
-6.5 | -0.396 | 0.01031 | -0.038 | -38.397
-6 | -0.341 | 0.01081 | -0.038 | -31.573
-5.5 | -0.285 | 0.01056 | -0.039 | -26.992
-5 | -0.227 | 0.0103 | -0.039 | -22.07
-4.5 | -0.168 | 0.01014 | -0.039 | -16.559
-4 | -0.108 | 0.00998 | -0.039 | -10.783
-3.5 | -0.046 | 0.01053 | -0.04 | -4.401
-3 | 0.016 | 0.01039 | -0.04 | 1.495
-2.5 | 0.078 | 0.01028 | -0.04 | 7.581
-2 | 0.141 | 0.0102 | -0.04 | 13.791
-1.5 | 0.204 | 0.01012 | -0.04 | 20.129
-1 | 0.267 | 0.01002 | -0.041 | 26.614
-0.5 | 0.329 | 0.00944 | -0.041 | 34.898
0 | 0.392 | 0.0101 | -0.041 | 38.802
0.5 | 0.454 | 0.01004 | -0.041 | 45.257
1 | 0.517 | 0.00993 | -0.042 | 52.018
1.5 | 0.579 | 0.00812 | -0.042 | 71.279
2 | 0.641 | 0.00824 | -0.042 | 77.708
2.5 | 0.702 | 0.00783 | -0.042 | 89.745
3 | 0.764 | 0.00797 | -0.043 | 95.833
3.5 | 0.825 | 0.00813 | -0.043 | 101.475
4 | 0.886 | 0.00832 | -0.043 | 106.479
4.5 | 0.947 | 0.00804 | -0.044 | 117.738
5 | 1.007 | 0.00829 | -0.044 | 121.429
5.5 | 1.067 | 0.0082 | -0.044 | 130.116
6 | 1.126 | 0.00804 | -0.044 | 140.118
6.5 | 1.185 | 0.00834 | -0.045 | 142.161
7 | 1.243 | 0.00845 | -0.045 | 147.197
7.5 | 1.3 | 0.00977 | -0.045 | 133.03
8 | 1.356 | 0.01016 | -0.046 | 133.419
8.5 | 1.41 | 0.01067 | -0.046 | 132.085
9 | 1.46 | 0.01129 | -0.046 | 129.321
9.5 | 1.507 | 0.01203 | -0.046 | 125.241
10 | 1.549 | 0.01297 | -0.046 | 119.39
10.5 | 1.586 | 0.01421 | -0.046 | 111.562
11 | 1.616 | 0.01595 | -0.046 | 101.319
11.5 | 1.636 | 0.01869 | -0.046 | 87.532
12 | 1.65 | 0.02209 | -0.046 | 74.666
12.5 | 1.661 | 0.02545 | -0.046 | 65.275
13 | 1.669 | 0.02896 | -0.046 | 57.631
13.5 | 1.671 | 0.03255 | -0.045 | 51.346
14 | 1.668 | 0.0365 | -0.045 | 45.701
14.5 | 1.66 | 0.04068 | -0.045 | 40.793
15 | 1.645 | 0.04521 | -0.045 | 36.398
15.5 | 1.626 | 0.05002 | -0.045 | 32.497
16 | 1.599 | 0.05519 | -0.045 | 28.98
16.5 | 1.563 | 0.06087 | -0.045 | 25.677
17 | 1.52 | 0.06674 | -0.045 | 22.776
17.5 | 1.471 | 0.07303 | -0.044 | 20.141
18 | 1.416 | 0.07974 | -0.044 | 17.753
18.5 | 1.355 | 0.08697 | -0.044 | 15.577

## 78. Re 5M Mach 0.25 (2)
BIGFOIL.COM POLAR EXPORT
NACA45013.5
NACA45013.5 |  |  |  | Cl Max: | 1.695 | at alpha= | 15 | deg
XFOIL ncrit=9 |  |  |  | L/D Max: | 169.352 | at alpha= | 8 | deg
Re: | 5000000 |  |  | Cd Min: | 0.2117 | at alpha= | -19.5 | deg
Mach: | 0.25 |  |  | Cl=0 at alpha= | -3.2306 | deg
|  |  |  | @ Cl=0.1, Cd= | 0.0070289
|  |  |  | @ Cl=0.4, Cd= | 0.0068042
|  |  |  | @ Cl=0.6, Cd= | 0.0064388
alpha (deg) | Cl | Cd | Cm | Cl/Cd
-19.5 | -0.5588 | 0.2117 | 0.0169 | -2.6396
-19 | -0.5449 | 0.2041 | 0.013 | -2.6698
-18.5 | -0.5256 | 0.19889 | 0.0098 | -2.6427
-18 | -0.519 | 0.1887 | 0.0054 | -2.7504
-17.5 | -0.5095 | 0.18043 | 0.0014 | -2.8238
-17 | -0.4947 | 0.17391 | -0.0018 | -2.8446
-16.5 | -0.514 | 0.15799 | -0.0086 | -3.2534
-16 | -0.6295 | 0.12395 | -0.0267 | -5.0787
-15.5 | -0.6997 | 0.10353 | -0.0394 | -6.7584
-15 | -1.065 | 0.04545 | -0.0886 | -23.4323
-14.5 | -1.2186 | 0.02914 | -0.0779 | -41.8188
-14 | -1.1908 | 0.02204 | -0.0783 | -54.029
-13.5 | -1.149 | 0.01904 | -0.076 | -60.3466
-13 | -1.0986 | 0.01618 | -0.0748 | -67.8986
-12.5 | -1.0357 | 0.0145 | -0.0747 | -71.4276
-12 | -0.9526 | 0.01304 | -0.0783 | -73.0521
-11.5 | -0.8807 | 0.01203 | -0.0796 | -73.2086
-11 | -0.8318 | 0.0114 | -0.0762 | -72.9649
-10.5 | -0.7848 | 0.01092 | -0.0724 | -71.8681
-10 | -0.7378 | 0.01025 | -0.0688 | -71.9805
-9.5 | -0.6871 | 0.00983 | -0.0659 | -69.8983
-9 | -0.6353 | 0.0095 | -0.0632 | -66.8737
-8.5 | -0.5822 | 0.00922 | -0.0609 | -63.1453
-8 | -0.5292 | 0.0089 | -0.0587 | -59.4607
-7.5 | -0.4758 | 0.00863 | -0.0566 | -55.1333
-7 | -0.4213 | 0.00844 | -0.0549 | -49.9171
-6.5 | -0.3663 | 0.00823 | -0.0532 | -44.5079
-6 | -0.3115 | 0.00801 | -0.0516 | -38.8889
-5.5 | -0.2556 | 0.00785 | -0.0503 | -32.5605
-4.5 | -0.1435 | 0.00752 | -0.0479 | -19.0824
-4 | -0.0871 | 0.00736 | -0.0468 | -11.8342
-3.5 | -0.0305 | 0.00727 | -0.0458 | -4.1953
-3 | 0.0261 | 0.00714 | -0.0449 | 3.6555
-2.5 | 0.0828 | 0.00705 | -0.0441 | 11.7447
-2 | 0.1398 | 0.00698 | -0.0433 | 20.0287
-1.5 | 0.1966 | 0.00692 | -0.0426 | 28.4104
-1 | 0.2536 | 0.00687 | -0.0419 | 36.9141
-0.5 | 0.3104 | 0.00684 | -0.0412 | 45.3801
0 | 0.3672 | 0.00681 | -0.0406 | 53.9207
0.5 | 0.4238 | 0.0068 | -0.0399 | 62.3235
1 | 0.4807 | 0.00679 | -0.0393 | 70.7953
1.5 | 0.5366 | 0.0068 | -0.0386 | 78.9118
2 | 0.5914 | 0.00668 | -0.0377 | 88.5329
2.5 | 0.6267 | 0.00569 | -0.0331 | 110.1406
3 | 0.6732 | 0.00541 | -0.0303 | 124.4362
3.5 | 0.7208 | 0.00539 | -0.0277 | 133.7291
4 | 0.7751 | 0.00542 | -0.0265 | 143.0074
4.5 | 0.842 | 0.00564 | -0.0282 | 149.2908
5 | 0.9165 | 0.00588 | -0.0316 | 155.8673
5.5 | 0.9873 | 0.00616 | -0.0342 | 160.276
6 | 1.0538 | 0.0064 | -0.0358 | 164.6562
6.5 | 1.1187 | 0.00669 | -0.0371 | 167.2197
7 | 1.1803 | 0.00703 | -0.0377 | 167.8947
7.5 | 1.2413 | 0.00734 | -0.0381 | 169.1144
8 | 1.3074 | 0.00772 | -0.0397 | 169.3523
8.5 | 1.371 | 0.00825 | -0.0408 | 166.1818
9 | 1.4341 | 0.00874 | -0.0418 | 164.0847
9.5 | 1.495 | 0.00939 | -0.0425 | 159.2119
10 | 1.5446 | 0.01003 | -0.0408 | 153.998
10.5 | 1.5712 | 0.01077 | -0.0346 | 145.8867
11 | 1.5872 | 0.01161 | -0.0264 | 136.7097
11.5 | 1.6023 | 0.01256 | -0.0185 | 127.5717
12 | 1.6233 | 0.01376 | -0.0125 | 117.9724
12.5 | 1.6423 | 0.01526 | -0.0068 | 107.6212
13 | 1.6603 | 0.01704 | -0.0019 | 97.4354
14 | 1.6856 | 0.02219 | 0.006 | 75.9621
14.5 | 1.6923 | 0.02588 | 0.0086 | 65.3903
15 | 1.695 | 0.03044 | 0.0101 | 55.6833
15.5 | 1.6912 | 0.03603 | 0.0106 | 46.9387
16 | 1.6771 | 0.04307 | 0.0103 | 38.9389
16.5 | 1.6571 | 0.05099 | 0.0094 | 32.4985
17 | 1.6277 | 0.06018 | 0.0077 | 27.0472
17.5 | 1.5987 | 0.06952 | 0.0058 | 22.9963
18 | 1.57 | 0.07909 | 0.0034 | 19.8508
18.5 | 1.5367 | 0.08954 | 0.0003 | 17.1622
19 | 1.5118 | 0.09917 | -0.0028 | 15.2445
19.5 | 1.4897 | 0.10865 | -0.0061 | 13.711
20 | 1.469 | 0.11813 | -0.0097 | 12.4355

## 79. Re 5M Mach 0.50 (1)
BIGFOIL.COM POLAR EXPORT
NACA45013.5
NACA45013.5 |  |  |  | Cl Max: | 1.574 | at alpha= | 10 | deg
JavaFoil+Calcfoil stall+Eppler ext transition |  |  |  | L/D Max: | 132.77 | at alpha= | 4.5 | deg
Re: | 5000000 |  |  | Cd Min: | 0.00769 | at alpha= | 1.5 | deg
Mach: | 0.5 |  |  | Cl=0 at alpha= | -3.125 | deg
|  |  |  | @ Cl=0.1, Cd= | 0.0099559
|  |  |  | @ Cl=0.4, Cd= | 0.0097561
|  |  |  | @ Cl=0.6, Cd= | 0.0090726
alpha (deg) | Cl | Cd | Cm | Cl/Cd
-20 | -0.918 | 0.1433 | -0.023 | -6.407
-19.5 | -0.89 | 0.15587 | -0.023 | -5.712
-19 | -0.864 | 0.14091 | -0.023 | -6.133
-18.5 | -0.838 | 0.13145 | -0.023 | -6.375
-18 | -0.812 | 0.1233 | -0.023 | -6.585
-17.5 | -0.784 | 0.13055 | -0.022 | -6.004
-17 | -0.758 | 0.11981 | -0.022 | -6.324
-16.5 | -0.731 | 0.11138 | -0.023 | -6.566
-16 | -0.703 | 0.12074 | -0.022 | -5.824
-15.5 | -0.677 | 0.10742 | -0.022 | -6.299
-15 | -0.65 | 0.09877 | -0.022 | -6.583
-14.5 | -0.622 | 0.10671 | -0.022 | -5.83
-14 | -0.595 | 0.09507 | -0.022 | -6.263
-13.5 | -0.569 | 0.08711 | -0.022 | -6.535
-13 | -0.541 | 0.09442 | -0.021 | -5.728
-12.5 | -0.514 | 0.08329 | -0.022 | -6.172
-12 | -0.488 | 0.07607 | -0.022 | -6.411
-11.5 | -0.459 | 0.07828 | -0.021 | -5.868
-11 | -0.433 | 0.07104 | -0.022 | -6.092
-10.5 | -0.405 | 0.07168 | -0.021 | -5.646
-10 | -0.378 | 0.06559 | -0.021 | -5.759
-9.5 | -0.35 | 0.06553 | -0.021 | -5.344
-9 | -0.323 | 0.06011 | -0.021 | -5.377
-8.5 | -0.295 | 0.05925 | -0.021 | -4.987
-8 | -0.269 | 0.05373 | -0.022 | -5.004
-7.5 | -0.241 | 0.05186 | -0.022 | -4.654
-7 | -0.302 | 0.04936 | -0.023 | -6.126
-6.5 | -0.312 | 0.04213 | -0.026 | -7.396
-6 | -0.288 | 0.0364 | -0.028 | -7.905
-5.5 | -0.3 | 0.01012 | -0.043 | -29.691
-5 | -0.244 | 0.01039 | -0.043 | -23.49
-4.5 | -0.183 | 0.01005 | -0.044 | -18.19
-4 | -0.118 | 0.0105 | -0.044 | -11.25
-3.5 | -0.051 | 0.01034 | -0.044 | -4.946
-3 | 0.017 | 0.01006 | -0.044 | 1.711
-2.5 | 0.087 | 0.00998 | -0.045 | 8.676
-2 | 0.157 | 0.00985 | -0.045 | 15.904
-1.5 | 0.227 | 0.00983 | -0.045 | 23.086
-1 | 0.298 | 0.00981 | -0.045 | 30.331
-0.5 | 0.368 | 0.00977 | -0.046 | 37.618
0 | 0.437 | 0.00974 | -0.046 | 44.856
0.5 | 0.506 | 0.00976 | -0.046 | 51.894
1 | 0.576 | 0.00981 | -0.047 | 58.696
1.5 | 0.645 | 0.00769 | -0.047 | 83.794
2 | 0.713 | 0.00812 | -0.047 | 87.876
2.5 | 0.782 | 0.0083 | -0.047 | 94.127
3 | 0.849 | 0.008 | -0.048 | 106.139
3.5 | 0.917 | 0.00778 | -0.048 | 117.794
4 | 0.984 | 0.00805 | -0.048 | 122.253
4.5 | 1.05 | 0.00791 | -0.049 | 132.77
5 | 1.115 | 0.0092 | -0.049 | 121.249
5.5 | 1.179 | 0.00962 | -0.049 | 122.609
6 | 1.243 | 0.01011 | -0.049 | 122.893
6.5 | 1.304 | 0.01082 | -0.05 | 120.543
7 | 1.363 | 0.01152 | -0.05 | 118.375
7.5 | 1.419 | 0.01235 | -0.05 | 114.964
8 | 1.472 | 0.01356 | -0.05 | 108.517
8.5 | 1.517 | 0.01493 | -0.05 | 101.651
9 | 1.551 | 0.01677 | -0.05 | 92.526
9.5 | 1.572 | 0.01952 | -0.05 | 80.541
10 | 1.574 | 0.02405 | -0.049 | 65.438
10.5 | 1.547 | 0.03234 | -0.048 | 47.849
11 | 1.505 | 0.04065 | -0.047 | 37.013
11.5 | 1.406 | 0.04916 | -0.047 | 28.591
12 | 0.912 | 0.06324 | -0.045 | 14.424
12.5 | 0.939 | 0.06631 | -0.046 | 14.168
13 | 0.961 | 0.07585 | -0.045 | 12.672
13.5 | 0.991 | 0.0761 | -0.045 | 13.028
14 | 1.014 | 0.08483 | -0.045 | 11.949
14.5 | 1.038 | 0.09213 | -0.045 | 11.271
15 | 0.998 | 0.11721 | -0.031 | 8.513

## 80. Re 5M Mach 0.50 (2)
BIGFOIL.COM POLAR EXPORT
NACA45013.5
NACA45013.5 |  |  |  | Cl Max: | 1.7225 | at alpha= | 11 | deg
XFOIL ncrit=9 |  |  |  | L/D Max: | 165.198 | at alpha= | 6.5 | deg
Re: | 5000000 |  |  | Cd Min: | 0.10983 | at alpha= | 16 | deg
Mach: | 0.5 |  |  | Cl=0 at alpha= | -3.2243 | deg
|  |  |  | @ Cl=0.1, Cd= | 0.0074002
|  |  |  | @ Cl=0.4, Cd= | 0.0071284
|  |  |  | @ Cl=0.6, Cd= | 0.007182
alpha (deg) | Cl | Cd | Cm | Cl/Cd
-12 | -0.2322 | 0.1058 | -0.0679 | -2.1947
-11.5 | -0.2169 | 0.0944 | -0.0796 | -2.2977
-11 | -0.2025 | 0.08734 | -0.0845 | -2.3185
-10.5 | -0.2052 | 0.07903 | -0.0891 | -2.5965
-10 | -0.2475 | 0.06628 | -0.0971 | -3.7342
-9.5 | -0.2676 | 0.05738 | -0.1026 | -4.6636
-8.5 | -0.3444 | 0.04285 | -0.1041 | -8.0373
-8 | -0.3734 | 0.03652 | -0.0984 | -10.2245
-7.5 | -0.403 | 0.02843 | -0.0914 | -14.1752
-7 | -0.4534 | 0.0162 | -0.0815 | -27.9877
-6.5 | -0.4235 | 0.01139 | -0.0749 | -37.1817
-6 | -0.363 | 0.00989 | -0.0702 | -36.7037
-5.5 | -0.2981 | 0.0091 | -0.0663 | -32.7582
-5 | -0.2328 | 0.00857 | -0.0629 | -27.1645
-4.5 | -0.167 | 0.00823 | -0.0599 | -20.2916
-4 | -0.1013 | 0.00792 | -0.0572 | -12.7904
-3.5 | -0.036 | 0.00773 | -0.0549 | -4.6572
-3 | 0.0293 | 0.00753 | -0.0528 | 3.8911
-2.5 | 0.0942 | 0.00741 | -0.0508 | 12.7126
-2 | 0.1595 | 0.0073 | -0.0492 | 21.8493
-1.5 | 0.2241 | 0.00723 | -0.0475 | 30.9959
-1 | 0.289 | 0.00717 | -0.0461 | 40.3068
-0.5 | 0.3534 | 0.00715 | -0.0447 | 49.4266
0 | 0.4181 | 0.00712 | -0.0434 | 58.7219
0.5 | 0.4821 | 0.00713 | -0.042 | 67.6157
1 | 0.5467 | 0.00714 | -0.0408 | 76.5686
1.5 | 0.6102 | 0.00719 | -0.0393 | 84.8679
2 | 0.6739 | 0.00719 | -0.0379 | 93.7274
2.5 | 0.7174 | 0.0064 | -0.0329 | 112.0938
3 | 0.7651 | 0.00599 | -0.0282 | 127.7295
3.5 | 0.814 | 0.00593 | -0.0235 | 137.2681
4 | 0.8737 | 0.00597 | -0.0207 | 146.3484
4.5 | 0.9658 | 0.00631 | -0.0248 | 153.0586
5 | 1.0574 | 0.00666 | -0.0284 | 158.7688
5.5 | 1.1413 | 0.00704 | -0.0303 | 162.1165
6 | 1.2193 | 0.00745 | -0.0307 | 163.6644
6.5 | 1.2935 | 0.00783 | -0.0301 | 165.198
7 | 1.3717 | 0.00834 | -0.0301 | 164.4724
7.5 | 1.4528 | 0.00889 | -0.0304 | 163.4196
8 | 1.5332 | 0.00948 | -0.0302 | 161.73
8.5 | 1.5948 | 0.0101 | -0.0264 | 157.901
9 | 1.6176 | 0.0107 | -0.016 | 151.1776
9.5 | 1.648 | 0.01163 | -0.0073 | 141.7025
10 | 1.6809 | 0.01286 | 0.0003 | 130.7076
11 | 1.7225 | 0.01745 | 0.0144 | 98.7106
11.5 | 1.7224 | 0.02173 | 0.0197 | 79.2637
12 | 1.7077 | 0.02796 | 0.0227 | 61.0765
13 | 1.6233 | 0.04654 | 0.0228 | 34.8797
13.5 | 1.5647 | 0.05737 | 0.0213 | 27.2738
14.5 | 1.4649 | 0.07898 | 0.0161 | 18.5477
15 | 1.4256 | 0.08963 | 0.0128 | 15.9054
16 | 1.3691 | 0.10983 | 0.0056 | 12.4656

## 81. Re 6M Mach 0.00 (1)
BIGFOIL.COM POLAR EXPORT
NACA45013.5
NACA45013.5 |  |  |  | Cl Max: | 1.728 | at alpha= | 15 | deg
JavaFoil+Calcfoil stall+Eppler ext transition |  |  |  | L/D Max: | 154.391 | at alpha= | 8 | deg
Re: | 6000000 |  |  | Cd Min: | 0.00777 | at alpha= | 1.5 | deg
Mach: | 0 |  |  | Cl=0 at alpha= | -3.125 | deg
|  |  |  | @ Cl=0.1, Cd= | 0.009706
|  |  |  | @ Cl=0.4, Cd= | 0.010117
|  |  |  | @ Cl=0.6, Cd= | 0.0078415
alpha (deg) | Cl | Cd | Cm | Cl/Cd
-20 | -0.676 | 0.16024 | -0.019 | -4.218
-19.5 | -0.688 | 0.1528 | -0.019 | -4.502
-19 | -0.699 | 0.14538 | -0.019 | -4.809
-18.5 | -0.709 | 0.13852 | -0.019 | -5.122
-18 | -0.719 | 0.13148 | -0.019 | -5.466
-17.5 | -0.727 | 0.12495 | -0.02 | -5.815
-17 | -0.733 | 0.11867 | -0.02 | -6.179
-16.5 | -0.738 | 0.11223 | -0.02 | -6.578
-16 | -0.741 | 0.10615 | -0.02 | -6.985
-15.5 | -0.743 | 0.1008 | -0.02 | -7.367
-15 | -0.742 | 0.095 | -0.021 | -7.81
-14.5 | -0.739 | 0.08959 | -0.021 | -8.247
-14 | -0.733 | 0.08441 | -0.021 | -8.688
-13.5 | -0.725 | 0.07919 | -0.022 | -9.152
-13 | -0.713 | 0.07458 | -0.022 | -9.558
-12.5 | -0.699 | 0.06986 | -0.022 | -10
-12 | -0.682 | 0.06472 | -0.023 | -10.545
-11.5 | -0.664 | 0.06005 | -0.023 | -11.05
-11 | -0.643 | 0.05468 | -0.024 | -11.764
-10.5 | -0.623 | 0.04818 | -0.025 | -12.924
-10 | -0.705 | 0.01043 | -0.036 | -67.557
-9.5 | -0.67 | 0.00936 | -0.036 | -71.52
-9 | -0.63 | 0.01011 | -0.036 | -62.25
-8.5 | -0.586 | 0.01066 | -0.036 | -54.986
-8 | -0.54 | 0.0104 | -0.037 | -51.936
-7.5 | -0.492 | 0.01016 | -0.037 | -48.43
-7 | -0.441 | 0.01064 | -0.037 | -41.452
-6.5 | -0.388 | 0.01038 | -0.037 | -37.4
-6 | -0.334 | 0.01012 | -0.037 | -32.984
-5.5 | -0.278 | 0.00997 | -0.037 | -27.895
-5 | -0.221 | 0.00975 | -0.038 | -22.695
-4.5 | -0.163 | 0.01031 | -0.038 | -15.839
-4 | -0.105 | 0.01014 | -0.038 | -10.301
-3.5 | -0.045 | 0.01001 | -0.038 | -4.492
-3 | 0.015 | 0.00979 | -0.038 | 1.539
-2.5 | 0.076 | 0.00973 | -0.039 | 7.765
-2 | 0.136 | 0.00967 | -0.039 | 14.093
-1.5 | 0.197 | 0.00961 | -0.039 | 20.527
-1 | 0.258 | 0.00958 | -0.039 | 26.964
-0.5 | 0.319 | 0.01018 | -0.04 | 31.35
0 | 0.38 | 0.01013 | -0.04 | 37.483
0.5 | 0.44 | 0.01009 | -0.04 | 43.619
1 | 0.5 | 0.00947 | -0.04 | 52.876
1.5 | 0.561 | 0.00777 | -0.041 | 72.128
2 | 0.621 | 0.00788 | -0.041 | 78.802
2.5 | 0.681 | 0.00797 | -0.041 | 85.432
3 | 0.74 | 0.00816 | -0.041 | 90.767
3.5 | 0.8 | 0.00829 | -0.042 | 96.473
4 | 0.859 | 0.00793 | -0.042 | 108.418
4.5 | 0.918 | 0.00835 | -0.042 | 109.936
5 | 0.977 | 0.00852 | -0.042 | 114.623
5.5 | 1.035 | 0.00821 | -0.043 | 126.096
6 | 1.093 | 0.00847 | -0.043 | 129.143
6.5 | 1.151 | 0.00853 | -0.043 | 134.973
7 | 1.208 | 0.00833 | -0.044 | 145.057
7.5 | 1.264 | 0.00864 | -0.044 | 146.275
8 | 1.319 | 0.00855 | -0.044 | 154.391
8.5 | 1.373 | 0.00986 | -0.044 | 139.253
9 | 1.424 | 0.01035 | -0.045 | 137.597
9.5 | 1.472 | 0.01094 | -0.045 | 134.54
10 | 1.518 | 0.01166 | -0.045 | 130.106
10.5 | 1.559 | 0.01258 | -0.045 | 123.886
11 | 1.596 | 0.01381 | -0.045 | 115.582
11.5 | 1.626 | 0.01557 | -0.045 | 104.39
12 | 1.65 | 0.01777 | -0.045 | 92.845
12.5 | 1.672 | 0.02006 | -0.045 | 83.308
13 | 1.69 | 0.02241 | -0.045 | 75.407
13.5 | 1.705 | 0.02496 | -0.045 | 68.299
14 | 1.716 | 0.02771 | -0.045 | 61.921
14.5 | 1.723 | 0.03074 | -0.045 | 56.063
15 | 1.728 | 0.03402 | -0.045 | 50.784
15.5 | 1.728 | 0.03763 | -0.045 | 45.933
16 | 1.726 | 0.04135 | -0.045 | 41.741
16.5 | 1.717 | 0.04542 | -0.045 | 37.803
17 | 1.705 | 0.04981 | -0.045 | 34.224
17.5 | 1.689 | 0.05434 | -0.045 | 31.088
18 | 1.671 | 0.05917 | -0.045 | 28.239
18.5 | 1.649 | 0.06429 | -0.045 | 25.65
19 | 1.625 | 0.06972 | -0.045 | 23.303
19.5 | 1.598 | 0.07513 | -0.045 | 21.273
20 | 1.569 | 0.08098 | -0.045 | 19.378

## 82. Re 6M Mach 0.00 (2)
BIGFOIL.COM POLAR EXPORT
NACA45013.5
NACA45013.5 |  |  |  | Cl Max: | 1.7583 | at alpha= | 17 | deg
XFOIL ncrit=9 |  |  |  | L/D Max: | 174.065 | at alpha= | 7.5 | deg
Re: | 6000000 |  |  | Cd Min: | 0.08172 | at alpha= | 20 | deg
Mach: | 0 |  |  | Cl=0 at alpha= | -3.2271 | deg
|  |  |  | @ Cl=0.1, Cd= | 0.0067376
|  |  |  | @ Cl=0.4, Cd= | 0.0065333
|  |  |  | @ Cl=0.6, Cd= | 0.0057548
alpha (deg) | Cl | Cd | Cm | Cl/Cd
-20 | -1.5886 | 0.0267 | -0.0878 | -59.4981
-19.5 | -1.5801 | 0.02441 | -0.0836 | -64.7317
-19 | -1.5653 | 0.02269 | -0.079 | -68.9863
-18.5 | -1.5486 | 0.02135 | -0.0736 | -72.534
-18 | -1.5312 | 0.02022 | -0.0676 | -75.727
-17.5 | -1.5053 | 0.01915 | -0.0629 | -78.6057
-17 | -1.4783 | 0.01822 | -0.058 | -81.1361
-16.5 | -1.4418 | 0.0173 | -0.0549 | -83.341
-16 | -1.3865 | 0.01639 | -0.0554 | -84.5943
-15.5 | -1.3294 | 0.01556 | -0.0561 | -85.437
-15 | -1.2707 | 0.01472 | -0.0571 | -86.3247
-14.5 | -1.2112 | 0.01362 | -0.0584 | -88.928
-14 | -1.1584 | 0.01276 | -0.058 | -90.7837
-13 | -1.0338 | 0.01134 | -0.061 | -91.164
-12.5 | -0.9565 | 0.01068 | -0.0657 | -89.5599
-12 | -0.8932 | 0.01019 | -0.0672 | -87.6546
-11.5 | -0.8461 | 0.0099 | -0.0651 | -85.4646
-11 | -0.8014 | 0.00948 | -0.0625 | -84.5359
-10.5 | -0.7559 | 0.00917 | -0.0601 | -82.4318
-10 | -0.7082 | 0.00892 | -0.0581 | -79.3946
-9.5 | -0.659 | 0.00872 | -0.0564 | -75.5734
-9 | -0.609 | 0.00856 | -0.0549 | -71.1449
-8.5 | -0.5592 | 0.00834 | -0.0533 | -67.0504
-8 | -0.5086 | 0.00813 | -0.0519 | -62.5584
-7.5 | -0.4571 | 0.00798 | -0.0506 | -57.2807
-7 | -0.4048 | 0.00787 | -0.0495 | -51.4358
-6.5 | -0.353 | 0.00768 | -0.0483 | -45.9635
-6 | -0.2998 | 0.00753 | -0.0474 | -39.8141
-5.5 | -0.2462 | 0.00741 | -0.0465 | -33.2254
-5 | -0.1928 | 0.00726 | -0.0456 | -26.5565
-4 | -0.0843 | 0.00702 | -0.0442 | -12.0085
-3.5 | -0.0298 | 0.00694 | -0.0435 | -4.2939
-3 | 0.0248 | 0.00684 | -0.0429 | 3.6257
-2.5 | 0.0796 | 0.00676 | -0.0423 | 11.7751
-2 | 0.1343 | 0.0067 | -0.0418 | 20.0448
-1.5 | 0.1895 | 0.00664 | -0.0413 | 28.5392
-1 | 0.2443 | 0.00661 | -0.0408 | 36.9592
-0.5 | 0.2994 | 0.00657 | -0.0403 | 45.5708
0 | 0.3541 | 0.00655 | -0.0398 | 54.0611
0.5 | 0.409 | 0.00653 | -0.0393 | 62.634
1 | 0.4638 | 0.00652 | -0.0389 | 71.135
1.5 | 0.5182 | 0.00652 | -0.0384 | 79.4785
2 | 0.5716 | 0.00644 | -0.0377 | 88.7578
2.5 | 0.6089 | 0.00554 | -0.0341 | 109.9097
3 | 0.6549 | 0.00524 | -0.0319 | 124.9809
3.5 | 0.7016 | 0.00518 | -0.0297 | 135.444
4 | 0.7508 | 0.00516 | -0.0281 | 145.5039
4.5 | 0.8053 | 0.00529 | -0.0277 | 152.2306
5 | 0.8773 | 0.00547 | -0.0313 | 160.3839
5.5 | 0.9407 | 0.00573 | -0.0331 | 164.171
6 | 1.0062 | 0.00594 | -0.0354 | 169.3939
6.5 | 1.0676 | 0.0062 | -0.0368 | 172.1935
7 | 1.1271 | 0.00651 | -0.0379 | 173.1336
7.5 | 1.1819 | 0.00679 | -0.038 | 174.0648
8 | 1.2414 | 0.00716 | -0.0392 | 173.3799
8.5 | 1.302 | 0.0076 | -0.0408 | 171.3158
9 | 1.3612 | 0.00807 | -0.0422 | 168.6741
9.5 | 1.4191 | 0.00859 | -0.0434 | 165.2037
10 | 1.4749 | 0.00923 | -0.0443 | 159.7941
10.5 | 1.5293 | 0.00995 | -0.045 | 153.6985
11 | 1.5546 | 0.01073 | -0.0396 | 144.8835
11.5 | 1.582 | 0.01143 | -0.0346 | 138.4077
12 | 1.5987 | 0.01225 | -0.0276 | 130.5061
12.5 | 1.6187 | 0.01309 | -0.0217 | 123.6593
13 | 1.6412 | 0.01414 | -0.0169 | 116.0679
13.5 | 1.6637 | 0.01531 | -0.0126 | 108.6675
14 | 1.6854 | 0.01666 | -0.0087 | 101.1645
14.5 | 1.7044 | 0.01832 | -0.0051 | 93.0349
15 | 1.7219 | 0.02027 | -0.002 | 84.9482
15.5 | 1.7363 | 0.02269 | 0.0006 | 76.5227
16 | 1.7489 | 0.02555 | 0.0026 | 68.4501
16.5 | 1.7541 | 0.02938 | 0.0041 | 59.7039
17 | 1.7583 | 0.03367 | 0.0048 | 52.2216
17.5 | 1.753 | 0.03926 | 0.0049 | 44.651
18 | 1.7412 | 0.04594 | 0.0042 | 37.9016
18.5 | 1.7228 | 0.05363 | 0.0031 | 32.1238
19 | 1.6936 | 0.06285 | 0.0012 | 26.9467
19.5 | 1.6661 | 0.07217 | -0.001 | 23.0858
20 | 1.6383 | 0.08172 | -0.0036 | 20.0477

## 83. Re 6M Mach 0.10 (1)
BIGFOIL.COM POLAR EXPORT
NACA45013.5
NACA45013.5 |  |  |  | Cl Max: | 1.719 | at alpha= | 15 | deg
JavaFoil+Calcfoil stall+Eppler ext transition |  |  |  | L/D Max: | 153.63 | at alpha= | 7.5 | deg
Re: | 6000000 |  |  | Cd Min: | 0.00783 | at alpha= | 1.5 | deg
Mach: | 0.1 |  |  | Cl=0 at alpha= | -3.125 | deg
|  |  |  | @ Cl=0.1, Cd= | 0.0097739
|  |  |  | @ Cl=0.4, Cd= | 0.01002
|  |  |  | @ Cl=0.6, Cd= | 0.0078785
alpha (deg) | Cl | Cd | Cm | Cl/Cd
-20 | -0.627 | 0.16437 | -0.019 | -3.813
-19.5 | -0.641 | 0.15696 | -0.019 | -4.087
-19 | -0.656 | 0.14858 | -0.019 | -4.413
-18.5 | -0.669 | 0.14149 | -0.019 | -4.727
-18 | -0.681 | 0.13422 | -0.019 | -5.074
-17.5 | -0.692 | 0.12743 | -0.019 | -5.431
-17 | -0.702 | 0.12081 | -0.02 | -5.807
-16.5 | -0.71 | 0.11441 | -0.02 | -6.202
-16 | -0.716 | 0.10824 | -0.02 | -6.613
-15.5 | -0.72 | 0.10217 | -0.02 | -7.046
-15 | -0.722 | 0.09662 | -0.02 | -7.47
-14.5 | -0.721 | 0.09091 | -0.021 | -7.935
-14 | -0.718 | 0.08563 | -0.021 | -8.389
-13.5 | -0.712 | 0.08061 | -0.021 | -8.831
-13 | -0.702 | 0.07588 | -0.022 | -9.251
-12.5 | -0.69 | 0.07063 | -0.022 | -9.769
-12 | -0.675 | 0.06597 | -0.023 | -10.229
-11.5 | -0.657 | 0.0614 | -0.023 | -10.704
-11 | -0.638 | 0.05626 | -0.024 | -11.336
-10.5 | -0.616 | 0.0508 | -0.025 | -12.134
-10 | -0.698 | 0.01088 | -0.036 | -64.157
-9.5 | -0.669 | 0.00907 | -0.036 | -73.683
-9 | -0.629 | 0.00966 | -0.036 | -65.14
-8.5 | -0.587 | 0.01008 | -0.037 | -58.218
-8 | -0.541 | 0.01046 | -0.037 | -51.735
-7.5 | -0.493 | 0.01019 | -0.037 | -48.376
-7 | -0.442 | 0.01074 | -0.037 | -41.195
-6.5 | -0.39 | 0.01039 | -0.037 | -37.476
-6 | -0.335 | 0.01022 | -0.037 | -32.787
-5.5 | -0.279 | 0.00997 | -0.038 | -28.005
-5 | -0.222 | 0.00983 | -0.038 | -22.602
-4.5 | -0.164 | 0.01035 | -0.038 | -15.846
-4 | -0.105 | 0.0102 | -0.038 | -10.289
-3.5 | -0.045 | 0.01004 | -0.038 | -4.502
-3 | 0.015 | 0.0099 | -0.039 | 1.529
-2.5 | 0.076 | 0.00977 | -0.039 | 7.766
-2 | 0.137 | 0.00978 | -0.039 | 14.005
-1.5 | 0.198 | 0.00961 | -0.039 | 20.638
-1 | 0.26 | 0.00958 | -0.04 | 27.104
-0.5 | 0.321 | 0.01018 | -0.04 | 31.498
0 | 0.382 | 0.0102 | -0.04 | 37.425
0.5 | 0.442 | 0.0096 | -0.04 | 46.052
1 | 0.503 | 0.00952 | -0.041 | 52.837
1.5 | 0.563 | 0.00783 | -0.041 | 71.942
2 | 0.624 | 0.00791 | -0.041 | 78.912
2.5 | 0.684 | 0.008 | -0.041 | 85.544
3 | 0.744 | 0.00819 | -0.042 | 90.888
3.5 | 0.804 | 0.00837 | -0.042 | 96.092
4 | 0.863 | 0.00797 | -0.042 | 108.367
4.5 | 0.923 | 0.00819 | -0.042 | 112.678
5 | 0.982 | 0.00857 | -0.043 | 114.507
5.5 | 1.04 | 0.00829 | -0.043 | 125.492
6 | 1.099 | 0.00853 | -0.043 | 128.754
6.5 | 1.156 | 0.0086 | -0.044 | 134.474
7 | 1.213 | 0.0084 | -0.044 | 144.383
7.5 | 1.27 | 0.00827 | -0.044 | 153.63
8 | 1.325 | 0.00952 | -0.044 | 139.136
8.5 | 1.379 | 0.00996 | -0.045 | 138.483
9 | 1.43 | 0.01047 | -0.045 | 136.587
9.5 | 1.478 | 0.01108 | -0.045 | 133.381
10 | 1.523 | 0.01183 | -0.045 | 128.689
10.5 | 1.564 | 0.0128 | -0.045 | 122.192
11 | 1.6 | 0.01409 | -0.046 | 113.545
11.5 | 1.628 | 0.01597 | -0.046 | 101.925
12 | 1.651 | 0.01825 | -0.045 | 90.496
12.5 | 1.672 | 0.02066 | -0.045 | 80.901
13 | 1.689 | 0.02314 | -0.045 | 73.004
13.5 | 1.702 | 0.02582 | -0.045 | 65.909
14 | 1.711 | 0.02873 | -0.045 | 59.565
14.5 | 1.717 | 0.03187 | -0.045 | 53.871
15 | 1.719 | 0.03531 | -0.045 | 48.687
15.5 | 1.717 | 0.03906 | -0.045 | 43.973
16 | 1.712 | 0.043 | -0.045 | 39.816
16.5 | 1.7 | 0.04722 | -0.045 | 36.007
17 | 1.685 | 0.05172 | -0.045 | 32.581
17.5 | 1.666 | 0.05654 | -0.045 | 29.464
18 | 1.643 | 0.06157 | -0.045 | 26.689
18.5 | 1.618 | 0.0668 | -0.045 | 24.219
19 | 1.589 | 0.07246 | -0.045 | 21.93
19.5 | 1.558 | 0.07828 | -0.045 | 19.901
20 | 1.525 | 0.08421 | -0.045 | 18.104

## 84. Re 6M Mach 0.10 (2)
BIGFOIL.COM POLAR EXPORT
NACA45013.5
NACA45013.5 |  |  |  | Cl Max: | 1.7484 | at alpha= | 17 | deg
XFOIL ncrit=9 |  |  |  | L/D Max: | 173.713 | at alpha= | 7.5 | deg
Re: | 6000000 |  |  | Cd Min: | 0.08759 | at alpha= | 20 | deg
Mach: | 0.1 |  |  | Cl=0 at alpha= | -3.2267 | deg
|  |  |  | @ Cl=0.1, Cd= | 0.0067519
|  |  |  | @ Cl=0.4, Cd= | 0.0065442
|  |  |  | @ Cl=0.6, Cd= | 0.0058641
alpha (deg) | Cl | Cd | Cm | Cl/Cd
-20 | -1.5301 | 0.03303 | -0.0952 | -46.3246
-19.5 | -1.5435 | 0.02862 | -0.0921 | -53.9308
-19 | -1.5424 | 0.02571 | -0.0876 | -59.9922
-18.5 | -1.5331 | 0.02358 | -0.0823 | -65.017
-18 | -1.5217 | 0.02201 | -0.0759 | -69.1368
-17.5 | -1.5052 | 0.02066 | -0.0696 | -72.8558
-17 | -1.4811 | 0.01948 | -0.0642 | -76.0318
-16.5 | -1.4553 | 0.01843 | -0.0588 | -78.9636
-16 | -1.4004 | 0.01732 | -0.0589 | -80.8545
-15.5 | -1.3431 | 0.01632 | -0.0593 | -82.2978
-15 | -1.2839 | 0.01535 | -0.0601 | -83.6417
-14.5 | -1.2202 | 0.01446 | -0.0616 | -84.3845
-14 | -1.169 | 0.01336 | -0.0607 | -87.5
-13 | -1.0446 | 0.01166 | -0.063 | -89.5883
-12.5 | -0.9662 | 0.01094 | -0.0675 | -88.3181
-12 | -0.9008 | 0.01038 | -0.0692 | -86.7823
-11.5 | -0.8533 | 0.01006 | -0.0669 | -84.8211
-11 | -0.8074 | 0.00971 | -0.0643 | -83.1514
-10.5 | -0.7619 | 0.00933 | -0.0616 | -81.6613
-10 | -0.7138 | 0.00904 | -0.0595 | -78.9602
-9.5 | -0.6644 | 0.00882 | -0.0576 | -75.3288
-9 | -0.6139 | 0.00863 | -0.0559 | -71.1356
-8.5 | -0.5632 | 0.00844 | -0.0543 | -66.7299
-8 | -0.5124 | 0.0082 | -0.0528 | -62.4878
-7.5 | -0.4605 | 0.00802 | -0.0514 | -57.419
-7 | -0.4079 | 0.00791 | -0.0502 | -51.5676
-6.5 | -0.3554 | 0.00772 | -0.049 | -46.0363
-6 | -0.302 | 0.00756 | -0.048 | -39.9471
-5.5 | -0.2478 | 0.00745 | -0.0471 | -33.2617
-5 | -0.1941 | 0.00728 | -0.0461 | -26.6621
-4.5 | -0.1396 | 0.00719 | -0.0453 | -19.4159
-4 | -0.0849 | 0.00704 | -0.0446 | -12.0597
-3.5 | -0.0299 | 0.00696 | -0.0439 | -4.296
-3 | 0.0248 | 0.00686 | -0.0432 | 3.6152
-2.5 | 0.0801 | 0.00677 | -0.0426 | 11.8316
-2 | 0.1351 | 0.00672 | -0.042 | 20.1042
-1.5 | 0.1907 | 0.00665 | -0.0415 | 28.6767
-1 | 0.2457 | 0.00662 | -0.0409 | 37.1148
-0.5 | 0.3012 | 0.00658 | -0.0405 | 45.7751
0 | 0.3562 | 0.00656 | -0.0399 | 54.2988
0.5 | 0.4115 | 0.00654 | -0.0395 | 62.9205
1 | 0.4665 | 0.00654 | -0.039 | 71.3303
1.5 | 0.5213 | 0.00653 | -0.0385 | 79.8315
2 | 0.5749 | 0.00647 | -0.0378 | 88.8563
2.5 | 0.6126 | 0.00556 | -0.0341 | 110.1799
3 | 0.6588 | 0.00526 | -0.0319 | 125.2471
3.5 | 0.7055 | 0.0052 | -0.0296 | 135.6731
4 | 0.755 | 0.00518 | -0.028 | 145.7529
4.5 | 0.8099 | 0.00531 | -0.0276 | 152.5235
5 | 0.8827 | 0.0055 | -0.0312 | 160.4909
5.5 | 0.9469 | 0.00575 | -0.0331 | 164.6783
6 | 1.0127 | 0.00598 | -0.0353 | 169.3478
6.5 | 1.0747 | 0.00623 | -0.0367 | 172.504
7 | 1.1346 | 0.00655 | -0.0378 | 173.2214
7.5 | 1.1882 | 0.00684 | -0.0374 | 173.7135
8 | 1.2501 | 0.00722 | -0.039 | 173.144
8.5 | 1.3111 | 0.00767 | -0.0406 | 170.9387
9 | 1.371 | 0.00814 | -0.0419 | 168.4275
9.5 | 1.4294 | 0.00867 | -0.043 | 164.8674
10 | 1.4855 | 0.00934 | -0.0438 | 159.0471
10.5 | 1.5371 | 0.01006 | -0.0437 | 152.7932
11 | 1.5621 | 0.01084 | -0.0381 | 144.1052
11.5 | 1.5883 | 0.0116 | -0.0328 | 136.9224
12 | 1.6015 | 0.01242 | -0.025 | 128.9452
12.5 | 1.6238 | 0.01332 | -0.0195 | 121.9069
13 | 1.6451 | 0.01447 | -0.0145 | 113.6904
13.5 | 1.668 | 0.01571 | -0.0103 | 106.1744
14 | 1.6892 | 0.01718 | -0.0065 | 98.3236
14.5 | 1.7066 | 0.01904 | -0.0028 | 89.6324
15 | 1.7231 | 0.02121 | 0.0002 | 81.24
15.5 | 1.7346 | 0.02403 | 0.0027 | 72.1848
16 | 1.7453 | 0.02728 | 0.0044 | 63.9773
16.5 | 1.7479 | 0.03161 | 0.0056 | 55.2958
17 | 1.7484 | 0.03655 | 0.0059 | 47.8358
17.5 | 1.7381 | 0.04292 | 0.0056 | 40.4963
18 | 1.722 | 0.05028 | 0.0047 | 34.2482
18.5 | 1.6987 | 0.05874 | 0.0032 | 28.919
19 | 1.6675 | 0.06834 | 0.0011 | 24.4001
19.5 | 1.6395 | 0.07781 | -0.0013 | 21.0706
20 | 1.6113 | 0.08759 | -0.0042 | 18.3959

## 85. Re 6M Mach 0.25 (1)
BIGFOIL.COM POLAR EXPORT
NACA45013.5
NACA45013.5 |  |  |  | Cl Max: | 1.676 | at alpha= | 13.5 | deg
JavaFoil+Calcfoil stall+Eppler ext transition |  |  |  | L/D Max: | 149.25 | at alpha= | 7 | deg
Re: | 6000000 |  |  | Cd Min: | 0.00787 | at alpha= | 3 | deg
Mach: | 0.25 |  |  | Cl=0 at alpha= | -3.129 | deg
|  |  |  | @ Cl=0.1, Cd= | 0.009956
|  |  |  | @ Cl=0.4, Cd= | 0.0098648
|  |  |  | @ Cl=0.6, Cd= | 0.008064
alpha (deg) | Cl | Cd | Cm | Cl/Cd
-17.5 | -0.375 | 0.1523 | -0.018 | -2.46
-17 | -0.416 | 0.14335 | -0.018 | -2.903
-16.5 | -0.454 | 0.13413 | -0.018 | -3.386
-16 | -0.489 | 0.12572 | -0.018 | -3.889
-15.5 | -0.52 | 0.11727 | -0.019 | -4.435
-15 | -0.548 | 0.10914 | -0.019 | -5.017
-14.5 | -0.571 | 0.10189 | -0.019 | -5.605
-14 | -0.59 | 0.09507 | -0.02 | -6.21
-13.5 | -0.604 | 0.08881 | -0.02 | -6.799
-13 | -0.612 | 0.08306 | -0.021 | -7.366
-12.5 | -0.615 | 0.07783 | -0.021 | -7.905
-12 | -0.614 | 0.07275 | -0.021 | -8.443
-11.5 | -0.609 | 0.06773 | -0.022 | -8.987
-11 | -0.599 | 0.0627 | -0.023 | -9.552
-10.5 | -0.585 | 0.05804 | -0.023 | -10.075
-10 | -0.567 | 0.05322 | -0.024 | -10.653
-9.5 | -0.546 | 0.04801 | -0.025 | -11.375
-9 | -0.525 | 0.04102 | -0.027 | -12.796
-8.5 | -0.585 | 0.01014 | -0.038 | -57.738
-8 | -0.543 | 0.01026 | -0.038 | -52.991
-7.5 | -0.498 | 0.01056 | -0.038 | -47.131
-7 | -0.448 | 0.01029 | -0.038 | -43.562
-6.5 | -0.396 | 0.01077 | -0.038 | -36.765
-6 | -0.341 | 0.01052 | -0.038 | -32.447
-5.5 | -0.285 | 0.01028 | -0.039 | -27.732
-5 | -0.227 | 0.01003 | -0.039 | -22.661
-4.5 | -0.168 | 0.00988 | -0.039 | -16.994
-4 | -0.108 | 0.0104 | -0.039 | -10.346
-3.5 | -0.046 | 0.01025 | -0.04 | -4.519
-3 | 0.016 | 0.01009 | -0.04 | 1.54
-2.5 | 0.078 | 0.00997 | -0.04 | 7.815
-2 | 0.141 | 0.00993 | -0.04 | 14.162
-1.5 | 0.204 | 0.00991 | -0.04 | 20.546
-1 | 0.267 | 0.00982 | -0.041 | 27.151
-0.5 | 0.329 | 0.00974 | -0.041 | 33.82
0 | 0.392 | 0.00987 | -0.041 | 39.712
0.5 | 0.454 | 0.00983 | -0.041 | 46.212
1 | 0.517 | 0.00974 | -0.042 | 53.041
1.5 | 0.579 | 0.00802 | -0.042 | 72.142
2 | 0.641 | 0.00815 | -0.042 | 78.574
2.5 | 0.702 | 0.00826 | -0.042 | 85.022
3 | 0.764 | 0.00787 | -0.043 | 97.103
3.5 | 0.825 | 0.00804 | -0.043 | 102.613
4 | 0.886 | 0.00822 | -0.043 | 107.816
4.5 | 0.947 | 0.00795 | -0.044 | 119.181
5 | 1.007 | 0.00818 | -0.044 | 123.137
5.5 | 1.067 | 0.0081 | -0.044 | 131.773
6 | 1.127 | 0.00838 | -0.044 | 134.426
6.5 | 1.185 | 0.00823 | -0.045 | 144.069
7 | 1.244 | 0.00833 | -0.045 | 149.25
7.5 | 1.301 | 0.00964 | -0.045 | 134.905
8 | 1.357 | 0.01003 | -0.046 | 135.3
8.5 | 1.41 | 0.01055 | -0.046 | 133.713
9 | 1.46 | 0.01116 | -0.046 | 130.858
9.5 | 1.507 | 0.01191 | -0.046 | 126.557
10 | 1.549 | 0.01286 | -0.046 | 120.47
10.5 | 1.586 | 0.01415 | -0.046 | 112.055
11 | 1.615 | 0.01601 | -0.046 | 100.894
11.5 | 1.636 | 0.01867 | -0.046 | 87.602
12 | 1.652 | 0.02166 | -0.046 | 76.25
12.5 | 1.664 | 0.02475 | -0.046 | 67.25
13 | 1.673 | 0.02794 | -0.046 | 59.873
13.5 | 1.676 | 0.0313 | -0.046 | 53.528
14 | 1.673 | 0.03502 | -0.045 | 47.765
14.5 | 1.664 | 0.03905 | -0.045 | 42.618
15 | 1.65 | 0.04348 | -0.045 | 37.949
15.5 | 1.63 | 0.04814 | -0.045 | 33.86
16 | 1.603 | 0.05322 | -0.045 | 30.129
16.5 | 1.567 | 0.0587 | -0.045 | 26.692
17 | 1.524 | 0.0645 | -0.045 | 23.623
17.5 | 1.474 | 0.07072 | -0.045 | 20.844
18 | 1.419 | 0.07718 | -0.045 | 18.382
18.5 | 1.357 | 0.08431 | -0.044 | 16.101

## 86. Re 6M Mach 0.25 (2)
BIGFOIL.COM POLAR EXPORT
NACA45013.5
NACA45013.5 |  |  |  | Cl Max: | 1.7143 | at alpha= | 15 | deg
XFOIL ncrit=9 |  |  |  | L/D Max: | 174.585 | at alpha= | 7 | deg
Re: | 6000000 |  |  | Cd Min: | 0.21448 | at alpha= | -20 | deg
Mach: | 0.25 |  |  | Cl=0 at alpha= | -3.2249 | deg
|  |  |  | @ Cl=0.1, Cd= | 0.0068218
|  |  |  | @ Cl=0.4, Cd= | 0.0066131
|  |  |  | @ Cl=0.6, Cd= | 0.0064401
alpha (deg) | Cl | Cd | Cm | Cl/Cd
-20 | -0.5846 | 0.21448 | 0.0199 | -2.7257
-19.5 | -0.5641 | 0.2098 | 0.0166 | -2.6888
-19 | -0.551 | 0.20202 | 0.0126 | -2.7275
-18.5 | -0.535 | 0.19555 | 0.0091 | -2.7359
-18 | -0.5324 | 0.18457 | 0.0042 | -2.8845
-17.5 | -0.5205 | 0.17722 | 0.0005 | -2.937
-17 | -0.5966 | 0.14794 | -0.0137 | -4.0327
-16.5 | -0.6437 | 0.12963 | -0.024 | -4.9657
-15.5 | -1.1426 | 0.04261 | -0.0921 | -26.8153
-15 | -1.2943 | 0.02715 | -0.0797 | -47.6722
-14.5 | -1.2579 | 0.02185 | -0.0798 | -57.5698
-14 | -1.211 | 0.01899 | -0.0781 | -63.7704
-13.5 | -1.1595 | 0.01682 | -0.0763 | -68.9358
-13 | -1.0964 | 0.01523 | -0.0761 | -71.9895
-12.5 | -1.0197 | 0.0133 | -0.0788 | -76.6692
-12 | -0.9416 | 0.01203 | -0.0813 | -78.271
-11.5 | -0.8916 | 0.01137 | -0.078 | -78.4169
-11 | -0.8444 | 0.01084 | -0.0741 | -77.8967
-10.5 | -0.7956 | 0.01044 | -0.0706 | -76.2069
-10 | -0.7448 | 0.01 | -0.0676 | -74.48
-9.5 | -0.6939 | 0.0095 | -0.0648 | -73.0421
-9 | -0.6415 | 0.00916 | -0.0623 | -70.0328
-8.5 | -0.5877 | 0.00889 | -0.0601 | -66.108
-8 | -0.5335 | 0.00868 | -0.058 | -61.4631
-7.5 | -0.4796 | 0.00838 | -0.056 | -57.2315
-7 | -0.4249 | 0.00816 | -0.0542 | -52.0711
-6.5 | -0.3691 | 0.00798 | -0.0528 | -46.2531
-6 | -0.3137 | 0.00777 | -0.0512 | -40.3732
-5.5 | -0.2578 | 0.00759 | -0.0499 | -33.9657
-5 | -0.2011 | 0.00744 | -0.0488 | -27.0296
-4.5 | -0.1448 | 0.00727 | -0.0476 | -19.9175
-4 | -0.0881 | 0.00716 | -0.0466 | -12.3045
-3.5 | -0.0312 | 0.00702 | -0.0457 | -4.4444
-3 | 0.0255 | 0.00693 | -0.0448 | 3.6797
-2.5 | 0.0828 | 0.00684 | -0.0441 | 12.1053
-2 | 0.1396 | 0.00678 | -0.0433 | 20.59
-1.5 | 0.1969 | 0.00671 | -0.0426 | 29.3443
-1 | 0.2537 | 0.00668 | -0.0419 | 37.979
-0.5 | 0.3111 | 0.00663 | -0.0414 | 46.9231
0 | 0.3677 | 0.00663 | -0.0407 | 55.46
0.5 | 0.425 | 0.0066 | -0.0402 | 64.3939
1 | 0.4813 | 0.00662 | -0.0395 | 72.7039
1.5 | 0.5384 | 0.00659 | -0.0389 | 81.6995
2 | 0.5935 | 0.00659 | -0.0381 | 90.0607
2.5 | 0.6334 | 0.00567 | -0.0344 | 111.7108
3 | 0.6795 | 0.00539 | -0.0317 | 126.0668
3.5 | 0.7279 | 0.00528 | -0.0293 | 137.8598
4 | 0.7781 | 0.0053 | -0.0272 | 146.8113
4.5 | 0.8362 | 0.00541 | -0.0269 | 154.5656
5 | 0.9128 | 0.00567 | -0.0307 | 160.9877
5.5 | 0.9811 | 0.00588 | -0.0327 | 166.8537
6 | 1.049 | 0.00619 | -0.0347 | 169.4669
6.5 | 1.1138 | 0.00644 | -0.0359 | 172.9503
7 | 1.1767 | 0.00674 | -0.0368 | 174.5846
7.5 | 1.2332 | 0.00711 | -0.0363 | 173.4459
8 | 1.2987 | 0.00752 | -0.0378 | 172.6995
8.5 | 1.363 | 0.00799 | -0.039 | 170.5882
9 | 1.4259 | 0.00848 | -0.04 | 168.1486
9.5 | 1.486 | 0.00918 | -0.0406 | 161.8736
10 | 1.5453 | 0.00988 | -0.0409 | 156.4069
10.5 | 1.576 | 0.01069 | -0.0356 | 147.4275
11 | 1.594 | 0.01152 | -0.0278 | 138.3681
11.5 | 1.6061 | 0.01243 | -0.0192 | 129.2116
12 | 1.6288 | 0.01354 | -0.0133 | 120.2954
12.5 | 1.6491 | 0.01495 | -0.0077 | 110.3077
13 | 1.6681 | 0.01664 | -0.0028 | 100.2464
13.5 | 1.6837 | 0.01879 | 0.0016 | 89.6062
14 | 1.698 | 0.02138 | 0.0052 | 79.42
14.5 | 1.7062 | 0.02483 | 0.008 | 68.7153
15 | 1.7143 | 0.02878 | 0.0097 | 59.5657
15.5 | 1.7127 | 0.03403 | 0.0105 | 50.3291
16 | 1.7013 | 0.04068 | 0.0104 | 41.8215
16.5 | 1.6845 | 0.04819 | 0.0097 | 34.9554
17 | 1.6597 | 0.05674 | 0.0084 | 29.251
17.5 | 1.6272 | 0.06638 | 0.0065 | 24.5134
18 | 1.5942 | 0.07637 | 0.004 | 20.8747
18.5 | 1.5682 | 0.08579 | 0.0014 | 18.2795
19 | 1.5361 | 0.09622 | -0.0019 | 15.9645
19.5 | 1.5149 | 0.10549 | -0.005 | 14.3606
20 | 1.4953 | 0.11471 | -0.0084 | 13.0355

## 87. Re 6M Mach 0.50 (1)
BIGFOIL.COM POLAR EXPORT
NACA45013.5
NACA45013.5 |  |  |  | Cl Max: | 1.573 | at alpha= | 9.5 | deg
JavaFoil+Calcfoil stall+Eppler ext transition |  |  |  | L/D Max: | 134.793 | at alpha= | 4.5 | deg
Re: | 6000000 |  |  | Cd Min: | 0.00779 | at alpha= | 4.5 | deg
Mach: | 0.5 |  |  | Cl=0 at alpha= | -3.125 | deg
|  |  |  | @ Cl=0.1, Cd= | 0.0096759
|  |  |  | @ Cl=0.4, Cd= | 0.0094961
|  |  |  | @ Cl=0.6, Cd= | 0.009433
alpha (deg) | Cl | Cd | Cm | Cl/Cd
-20 | -0.919 | 0.14084 | -0.023 | -6.526
-19.5 | -0.89 | 0.15197 | -0.023 | -5.86
-19 | -0.865 | 0.13845 | -0.023 | -6.244
-18.5 | -0.838 | 0.12937 | -0.023 | -6.482
-18 | -0.812 | 0.12165 | -0.023 | -6.679
-17.5 | -0.784 | 0.12757 | -0.022 | -6.146
-17 | -0.758 | 0.11783 | -0.023 | -6.433
-16.5 | -0.732 | 0.10937 | -0.023 | -6.693
-16 | -0.703 | 0.11742 | -0.022 | -5.99
-15.5 | -0.677 | 0.10523 | -0.022 | -6.435
-15 | -0.651 | 0.09706 | -0.023 | -6.71
-14.5 | -0.622 | 0.10547 | -0.022 | -5.901
-14 | -0.596 | 0.09356 | -0.022 | -6.369
-13.5 | -0.57 | 0.08527 | -0.023 | -6.688
-13 | -0.541 | 0.09114 | -0.021 | -5.936
-12.5 | -0.514 | 0.08192 | -0.022 | -6.28
-12 | -0.488 | 0.07476 | -0.023 | -6.533
-11.5 | -0.46 | 0.07677 | -0.021 | -5.987
-11 | -0.433 | 0.06968 | -0.022 | -6.218
-10.5 | -0.405 | 0.07075 | -0.021 | -5.725
-10 | -0.378 | 0.06476 | -0.022 | -5.842
-9.5 | -0.35 | 0.06432 | -0.021 | -5.448
-9 | -0.324 | 0.05918 | -0.022 | -5.466
-8.5 | -0.296 | 0.0586 | -0.021 | -5.048
-8 | -0.269 | 0.05278 | -0.023 | -5.101
-7.5 | -0.242 | 0.05118 | -0.023 | -4.72
-7 | -0.303 | 0.04856 | -0.023 | -6.232
-6.5 | -0.312 | 0.04177 | -0.026 | -7.47
-6 | -0.289 | 0.03534 | -0.029 | -8.181
-5.5 | -0.3 | 0.01043 | -0.043 | -28.791
-5 | -0.244 | 0.01007 | -0.043 | -24.243
-4.5 | -0.183 | 0.0105 | -0.044 | -17.422
-4 | -0.118 | 0.01022 | -0.044 | -11.552
-3.5 | -0.051 | 0.01004 | -0.044 | -5.094
-3 | 0.017 | 0.00977 | -0.044 | 1.763
-2.5 | 0.087 | 0.0097 | -0.045 | 8.926
-2 | 0.157 | 0.00957 | -0.045 | 16.36
-1.5 | 0.227 | 0.01014 | -0.045 | 22.394
-1 | 0.298 | 0.0101 | -0.045 | 29.462
-0.5 | 0.368 | 0.00951 | -0.046 | 38.676
0 | 0.437 | 0.00948 | -0.046 | 46.113
0.5 | 0.507 | 0.00955 | -0.046 | 53.062
1 | 0.576 | 0.0096 | -0.047 | 59.958
1.5 | 0.645 | 0.00912 | -0.047 | 70.725
2 | 0.713 | 0.00803 | -0.047 | 88.862
2.5 | 0.782 | 0.00819 | -0.047 | 95.488
3 | 0.85 | 0.0079 | -0.048 | 107.529
3.5 | 0.917 | 0.00815 | -0.048 | 112.567
4 | 0.984 | 0.00794 | -0.048 | 123.942
4.5 | 1.05 | 0.00779 | -0.049 | 134.793
5 | 1.115 | 0.00908 | -0.049 | 122.823
5.5 | 1.18 | 0.00948 | -0.049 | 124.462
6 | 1.243 | 0.00996 | -0.049 | 124.813
6.5 | 1.304 | 0.01067 | -0.05 | 122.213
7 | 1.364 | 0.01134 | -0.05 | 120.291
7.5 | 1.42 | 0.01215 | -0.05 | 116.93
8 | 1.473 | 0.01336 | -0.05 | 110.252
8.5 | 1.518 | 0.01471 | -0.05 | 103.256
9 | 1.552 | 0.01656 | -0.05 | 93.776
9.5 | 1.573 | 0.01937 | -0.05 | 81.204
10 | 1.573 | 0.02413 | -0.049 | 65.21
10.5 | 1.549 | 0.03201 | -0.048 | 48.375
11 | 1.508 | 0.03941 | -0.047 | 38.265
11.5 | 1.409 | 0.04757 | -0.047 | 29.623
12 | 0.914 | 0.06131 | -0.046 | 14.906
12.5 | 0.942 | 0.06412 | -0.046 | 14.685
13 | 0.963 | 0.07357 | -0.045 | 13.092
13.5 | 0.994 | 0.07361 | -0.046 | 13.498
14 | 1.017 | 0.08153 | -0.045 | 12.468
14.5 | 1.041 | 0.08888 | -0.045 | 11.713

## 88. Re 6M Mach 0.50 (2)
BIGFOIL.COM POLAR EXPORT
NACA45013.5
NACA45013.5 |  |  |  | Cl Max: | 1.7302 | at alpha= | 11 | deg
XFOIL ncrit=9 |  |  |  | L/D Max: | 171.686 | at alpha= | 7 | deg
Re: | 6000000 |  |  | Cd Min: | 0.24031 | at alpha= | -20 | deg
Mach: | 0.5 |  |  | Cl=0 at alpha= | -3.2174 | deg
|  |  |  | @ Cl=0.1, Cd= | 0.0071623
|  |  |  | @ Cl=0.4, Cd= | 0.0069171
|  |  |  | @ Cl=0.6, Cd= | 0.0069559
alpha (deg) | Cl | Cd | Cm | Cl/Cd
-20 | -0.598 | 0.24031 | 0.0257 | -2.4885
-19.5 | -0.5752 | 0.23364 | 0.0215 | -2.4619
-19 | -0.5534 | 0.22642 | 0.0174 | -2.4441
-18.5 | -0.5335 | 0.21834 | 0.0131 | -2.4434
-18 | -0.5173 | 0.20884 | 0.0086 | -2.477
-17.5 | -0.4977 | 0.20113 | 0.0045 | -2.4745
-17 | -0.4731 | 0.19555 | 0.0012 | -2.4193
-16.5 | -0.4553 | 0.18743 | -0.0027 | -2.4292
-16 | -0.4362 | 0.18016 | -0.0062 | -2.4212
-15.5 | -0.4241 | 0.17077 | -0.0102 | -2.4835
-15 | -0.4063 | 0.16365 | -0.0135 | -2.4827
-14.5 | -0.3902 | 0.1563 | -0.0167 | -2.4965
-14 | -0.3754 | 0.14901 | -0.0196 | -2.5193
-13.5 | -0.3539 | 0.13927 | -0.0267 | -2.5411
-13 | -0.3504 | 0.13013 | -0.0299 | -2.6927
-12.5 | -0.2433 | 0.11317 | -0.0645 | -2.1499
-12 | -0.2272 | 0.10124 | -0.0765 | -2.2442
-11.5 | -0.2324 | 0.09075 | -0.0837 | -2.5609
-11 | -0.2216 | 0.08396 | -0.0876 | -2.6394
-10.5 | -0.2339 | 0.07471 | -0.0929 | -3.1308
-10 | -0.2716 | 0.06305 | -0.1004 | -4.3077
-9.5 | -0.2954 | 0.05371 | -0.1074 | -5.4999
-9 | -0.336 | 0.04575 | -0.1109 | -7.3443
-8 | -0.4153 | 0.03293 | -0.0973 | -12.6116
-7.5 | -0.4392 | 0.02481 | -0.0898 | -17.7025
-7 | -0.4697 | 0.0144 | -0.0806 | -32.6181
-6.5 | -0.431 | 0.01051 | -0.0742 | -41.0086
-6 | -0.3678 | 0.00932 | -0.0697 | -39.4635
-5.5 | -0.3018 | 0.00869 | -0.0659 | -34.7296
-5 | -0.2352 | 0.00824 | -0.0626 | -28.5437
-4.5 | -0.1689 | 0.0079 | -0.0596 | -21.3797
-4 | -0.1028 | 0.00768 | -0.057 | -13.3854
-3.5 | -0.0368 | 0.00744 | -0.0547 | -4.9462
-3 | 0.0283 | 0.0073 | -0.0526 | 3.8767
-2.5 | 0.0945 | 0.00717 | -0.0509 | 13.1799
-2 | 0.1591 | 0.00708 | -0.0491 | 22.4718
-1.5 | 0.2247 | 0.00699 | -0.0476 | 32.1459
-1 | 0.2892 | 0.00696 | -0.0461 | 41.5517
-0.5 | 0.3546 | 0.00691 | -0.0449 | 51.3169
0 | 0.419 | 0.00692 | -0.0436 | 60.5491
0.5 | 0.4841 | 0.0069 | -0.0424 | 70.1594
1 | 0.548 | 0.00694 | -0.041 | 78.9625
1.5 | 0.6132 | 0.00696 | -0.0399 | 88.1034
2 | 0.6762 | 0.00701 | -0.0383 | 96.4622
2.5 | 0.736 | 0.00681 | -0.0362 | 108.0764
3 | 0.7736 | 0.00596 | -0.0299 | 129.7987
3.5 | 0.8248 | 0.0058 | -0.0256 | 142.2069
4 | 0.8775 | 0.00582 | -0.0215 | 150.7732
4.5 | 0.9511 | 0.006 | -0.0216 | 158.5167
5.5 | 1.1371 | 0.00673 | -0.0293 | 168.9599
6 | 1.2156 | 0.00712 | -0.0298 | 170.7303
6.5 | 1.2915 | 0.00753 | -0.0296 | 171.5139
7 | 1.3649 | 0.00795 | -0.0285 | 171.6855
7.5 | 1.4459 | 0.0085 | -0.0288 | 170.1059
8 | 1.5253 | 0.00913 | -0.0285 | 167.0646
8.5 | 1.6008 | 0.00984 | -0.0273 | 162.6829
10 | 1.6901 | 0.01253 | -0.0008 | 134.8843
11 | 1.7302 | 0.01706 | 0.0138 | 101.4185
11.5 | 1.7299 | 0.02128 | 0.0194 | 81.2923
12 | 1.7196 | 0.02715 | 0.0226 | 63.337
13 | 1.6411 | 0.04522 | 0.023 | 36.2915
13.5 | 1.5842 | 0.05587 | 0.0217 | 28.3551
14 | 1.5274 | 0.06691 | 0.0194 | 22.8277
14.5 | 1.481 | 0.07762 | 0.0166 | 19.0801
15 | 1.4436 | 0.08802 | 0.0135 | 16.4008
15.5 | 1.4124 | 0.09818 | 0.0101 | 14.3858
16 | 1.3875 | 0.10805 | 0.0065 | 12.8413

## 89. Re 7M Mach 0.00 (1)
BIGFOIL.COM POLAR EXPORT
NACA45013.5
NACA45013.5 |  |  |  | Cl Max: | 1.732 | at alpha= | 15 | deg
JavaFoil+Calcfoil stall+Eppler ext transition |  |  |  | L/D Max: | 156.052 | at alpha= | 8 | deg
Re: | 7000000 |  |  | Cd Min: | 0.0077 | at alpha= | 1.5 | deg
Mach: | 0 |  |  | Cl=0 at alpha= | -3.125 | deg
|  |  |  | @ Cl=0.1, Cd= | 0.009528
|  |  |  | @ Cl=0.4, Cd= | 0.0099633
|  |  |  | @ Cl=0.6, Cd= | 0.007765
alpha (deg) | Cl | Cd | Cm | Cl/Cd
-20 | -0.676 | 0.15864 | -0.019 | -4.262
-19.5 | -0.688 | 0.15126 | -0.019 | -4.55
-19 | -0.699 | 0.14395 | -0.019 | -4.859
-18.5 | -0.71 | 0.13728 | -0.019 | -5.17
-18 | -0.719 | 0.1303 | -0.02 | -5.518
-17.5 | -0.727 | 0.12377 | -0.02 | -5.874
-17 | -0.734 | 0.11758 | -0.02 | -6.239
-16.5 | -0.739 | 0.11138 | -0.02 | -6.631
-16 | -0.742 | 0.10496 | -0.02 | -7.07
-15.5 | -0.743 | 0.09956 | -0.021 | -7.465
-15 | -0.742 | 0.09411 | -0.021 | -7.889
-14.5 | -0.739 | 0.08876 | -0.021 | -8.331
-14 | -0.734 | 0.0835 | -0.021 | -8.79
-13.5 | -0.726 | 0.07828 | -0.022 | -9.268
-13 | -0.714 | 0.07363 | -0.022 | -9.693
-12.5 | -0.7 | 0.06875 | -0.022 | -10.177
-12 | -0.684 | 0.06376 | -0.023 | -10.72
-11.5 | -0.665 | 0.05868 | -0.024 | -11.334
-11 | -0.645 | 0.05313 | -0.025 | -12.147
-10.5 | -0.73 | 0.01128 | -0.035 | -64.714
-10 | -0.706 | 0.01013 | -0.036 | -69.733
-9.5 | -0.67 | 0.00971 | -0.036 | -69.028
-9 | -0.63 | 0.01009 | -0.036 | -62.382
-8.5 | -0.586 | 0.01045 | -0.036 | -56.116
-8 | -0.54 | 0.01016 | -0.037 | -53.162
-7.5 | -0.492 | 0.01062 | -0.037 | -46.325
-7 | -0.441 | 0.01038 | -0.037 | -42.489
-6.5 | -0.388 | 0.01013 | -0.037 | -38.321
-6 | -0.334 | 0.00997 | -0.037 | -33.48
-5.5 | -0.278 | 0.00971 | -0.037 | -28.652
-5 | -0.221 | 0.00961 | -0.038 | -23.03
-4.5 | -0.163 | 0.01007 | -0.038 | -16.229
-4 | -0.105 | 0.00993 | -0.038 | -10.528
-3.5 | -0.045 | 0.00979 | -0.038 | -4.596
-3 | 0.015 | 0.0096 | -0.038 | 1.571
-2.5 | 0.076 | 0.00954 | -0.039 | 7.922
-2 | 0.136 | 0.00951 | -0.039 | 14.34
-1.5 | 0.197 | 0.00939 | -0.039 | 21.019
-1 | 0.258 | 0.01008 | -0.039 | 25.643
-0.5 | 0.319 | 0.00997 | -0.04 | 32.006
0 | 0.38 | 0.00999 | -0.04 | 37.991
0.5 | 0.44 | 0.00991 | -0.04 | 44.43
1 | 0.501 | 0.00989 | -0.04 | 50.616
1.5 | 0.561 | 0.0077 | -0.041 | 72.821
2 | 0.621 | 0.0078 | -0.041 | 79.559
2.5 | 0.681 | 0.00792 | -0.041 | 85.915
3 | 0.74 | 0.0081 | -0.041 | 91.395
3.5 | 0.8 | 0.00823 | -0.042 | 97.236
4 | 0.859 | 0.0081 | -0.042 | 106.036
4.5 | 0.918 | 0.00828 | -0.042 | 110.914
5 | 0.977 | 0.00844 | -0.042 | 115.758
5.5 | 1.036 | 0.00814 | -0.043 | 127.14
6 | 1.094 | 0.0084 | -0.043 | 130.217
6.5 | 1.151 | 0.00846 | -0.043 | 135.981
7 | 1.208 | 0.00874 | -0.044 | 138.293
7.5 | 1.264 | 0.00857 | -0.044 | 147.461
8 | 1.32 | 0.00846 | -0.044 | 156.052
8.5 | 1.373 | 0.00977 | -0.044 | 140.593
9 | 1.424 | 0.01026 | -0.045 | 138.761
9.5 | 1.472 | 0.01087 | -0.045 | 135.513
10 | 1.518 | 0.01161 | -0.045 | 130.741
10.5 | 1.559 | 0.01256 | -0.045 | 124.155
11 | 1.596 | 0.01384 | -0.045 | 115.256
11.5 | 1.625 | 0.0156 | -0.045 | 104.185
12 | 1.651 | 0.01758 | -0.045 | 93.9
12.5 | 1.674 | 0.01956 | -0.045 | 85.577
13 | 1.693 | 0.02176 | -0.045 | 77.836
13.5 | 1.708 | 0.02412 | -0.045 | 70.842
14 | 1.72 | 0.02681 | -0.045 | 64.128
14.5 | 1.728 | 0.02964 | -0.045 | 58.284
15 | 1.732 | 0.03278 | -0.045 | 52.838
15.5 | 1.732 | 0.03629 | -0.045 | 47.734
16 | 1.73 | 0.03993 | -0.045 | 43.318
16.5 | 1.721 | 0.04386 | -0.045 | 39.246
17 | 1.709 | 0.04817 | -0.045 | 35.47
17.5 | 1.693 | 0.05262 | -0.045 | 32.173
18 | 1.674 | 0.05738 | -0.045 | 29.178
18.5 | 1.652 | 0.06246 | -0.045 | 26.456
19 | 1.628 | 0.06769 | -0.045 | 24.048
19.5 | 1.601 | 0.07304 | -0.045 | 21.921
20 | 1.572 | 0.07864 | -0.045 | 19.992

## 90. Re 7M Mach 0.00 (2)
BIGFOIL.COM POLAR EXPORT
NACA45013.5
NACA45013.5 |  |  |  | Cl Max: | 1.7741 | at alpha= | 17 | deg
XFOIL ncrit=9 |  |  |  | L/D Max: | 178.696 | at alpha= | 7 | deg
Re: | 7000000 |  |  | Cd Min: | 0.07756 | at alpha= | 20 | deg
Mach: | 0 |  |  | Cl=0 at alpha= | -3.2225 | deg
|  |  |  | @ Cl=0.1, Cd= | 0.0065813
|  |  |  | @ Cl=0.4, Cd= | 0.0063772
|  |  |  | @ Cl=0.6, Cd= | 0.0058153
alpha (deg) | Cl | Cd | Cm | Cl/Cd
-20 | -1.607 | 0.02554 | -0.0865 | -62.9209
-19.5 | -1.5985 | 0.02332 | -0.0819 | -68.5463
-19 | -1.5843 | 0.02165 | -0.0769 | -73.1778
-18.5 | -1.5707 | 0.02038 | -0.0706 | -77.0707
-17.5 | -1.5227 | 0.01818 | -0.0604 | -83.7569
-17 | -1.4945 | 0.01728 | -0.0557 | -86.4873
-16.5 | -1.441 | 0.0163 | -0.056 | -88.4049
-16 | -1.3853 | 0.01543 | -0.0565 | -89.7797
-15.5 | -1.3277 | 0.01465 | -0.0572 | -90.628
-15 | -1.2677 | 0.01387 | -0.0584 | -91.3987
-14.5 | -1.2126 | 0.01318 | -0.0584 | -92.003
-14 | -1.154 | 0.0123 | -0.0593 | -93.8211
-13.5 | -1.0915 | 0.01149 | -0.0609 | -94.9956
-13 | -1.02 | 0.01078 | -0.0643 | -94.6197
-12.5 | -0.948 | 0.01019 | -0.0678 | -93.0324
-12 | -0.8993 | 0.00983 | -0.0661 | -91.4852
-11.5 | -0.8547 | 0.00958 | -0.0635 | -89.2171
-11 | -0.8078 | 0.00933 | -0.0613 | -86.5809
-10.5 | -0.7615 | 0.009 | -0.0591 | -84.6111
-10 | -0.7134 | 0.00872 | -0.0572 | -81.8119
-9.5 | -0.6638 | 0.00851 | -0.0556 | -78.0024
-9 | -0.6134 | 0.00834 | -0.0541 | -73.5492
-8.5 | -0.5623 | 0.00819 | -0.0528 | -68.6569
-8 | -0.5117 | 0.00797 | -0.0514 | -64.2033
-7.5 | -0.46 | 0.00779 | -0.0501 | -59.0501
-7 | -0.4075 | 0.00767 | -0.0491 | -53.1291
-6.5 | -0.3547 | 0.00752 | -0.048 | -47.1676
-6 | -0.3018 | 0.00736 | -0.0471 | -41.0054
-5.5 | -0.2478 | 0.00724 | -0.0463 | -34.2265
-5 | -0.1939 | 0.00709 | -0.0455 | -27.3484
-4.5 | -0.1394 | 0.00697 | -0.0448 | -20
-4 | -0.0852 | 0.00687 | -0.044 | -12.4017
-3.5 | -0.0303 | 0.00677 | -0.0435 | -4.4756
-3 | 0.0243 | 0.00667 | -0.0428 | 3.6432
-2.5 | 0.0794 | 0.0066 | -0.0423 | 12.0303
-2 | 0.1344 | 0.00655 | -0.0418 | 20.5191
-1.5 | 0.1896 | 0.00648 | -0.0413 | 29.2593
-1 | 0.2445 | 0.00645 | -0.0408 | 37.907
-0.5 | 0.2998 | 0.00641 | -0.0404 | 46.7707
0 | 0.3546 | 0.00641 | -0.0399 | 55.3198
0.5 | 0.4099 | 0.00637 | -0.0395 | 64.3485
1 | 0.4642 | 0.00639 | -0.039 | 72.6448
1.5 | 0.5194 | 0.00636 | -0.0386 | 81.6667
2 | 0.5727 | 0.00636 | -0.038 | 90.0472
2.5 | 0.6138 | 0.00554 | -0.035 | 110.7942
3 | 0.6593 | 0.00525 | -0.0328 | 125.581
3.5 | 0.7071 | 0.00511 | -0.0309 | 138.3757
4 | 0.7546 | 0.00509 | -0.0289 | 148.2515
4.5 | 0.8051 | 0.00514 | -0.0276 | 156.6342
5 | 0.8678 | 0.00531 | -0.0292 | 163.4275
5.5 | 0.9344 | 0.00552 | -0.0317 | 169.2754
6 | 1.0009 | 0.00579 | -0.0342 | 172.867
6.5 | 1.0644 | 0.00602 | -0.0361 | 176.8106
7 | 1.124 | 0.00629 | -0.0372 | 178.6963
7.5 | 1.1808 | 0.00662 | -0.0377 | 178.3686
8 | 1.2353 | 0.007 | -0.0378 | 176.4714
8.5 | 1.2959 | 0.0074 | -0.0394 | 175.1216
9 | 1.3551 | 0.00787 | -0.0408 | 172.1855
9.5 | 1.4118 | 0.00849 | -0.0418 | 166.2898
10 | 1.468 | 0.00908 | -0.0427 | 161.674
10.5 | 1.5218 | 0.00983 | -0.0433 | 154.8118
11 | 1.5586 | 0.01066 | -0.0404 | 146.2101
11.5 | 1.5861 | 0.01133 | -0.0354 | 139.9912
12 | 1.6043 | 0.01214 | -0.0288 | 132.1499
12.5 | 1.6233 | 0.01294 | -0.0225 | 125.4482
13 | 1.6468 | 0.0139 | -0.0178 | 118.4748
13.5 | 1.6713 | 0.01498 | -0.0137 | 111.5688
14 | 1.693 | 0.01629 | -0.0097 | 103.9288
14.5 | 1.7129 | 0.01785 | -0.0061 | 95.9608
15 | 1.7335 | 0.01956 | -0.0031 | 88.6247
15.5 | 1.7498 | 0.02176 | -0.0004 | 80.4136
16 | 1.7609 | 0.02463 | 0.0019 | 71.4941
16.5 | 1.7719 | 0.02784 | 0.0034 | 63.6458
17 | 1.7741 | 0.03216 | 0.0044 | 55.1648
17.5 | 1.7734 | 0.03718 | 0.0047 | 47.6977
18 | 1.7654 | 0.04328 | 0.0043 | 40.7902
18.5 | 1.7445 | 0.05114 | 0.0033 | 34.1122
19 | 1.7227 | 0.0594 | 0.0018 | 29.0017
19.5 | 1.6981 | 0.0682 | -0.0002 | 24.8988
20 | 1.6706 | 0.07756 | -0.0026 | 21.5395

## 91. Re 7M Mach 0.10 (1)
BIGFOIL.COM POLAR EXPORT
NACA45013.5
NACA45013.5 |  |  |  | Cl Max: | 1.723 | at alpha= | 15 | deg
JavaFoil+Calcfoil stall+Eppler ext transition |  |  |  | L/D Max: | 155.132 | at alpha= | 8 | deg
Re: | 7000000 |  |  | Cd Min: | 0.00776 | at alpha= | 1.5 | deg
Mach: | 0.1 |  |  | Cl=0 at alpha= | -3.125 | deg
|  |  |  | @ Cl=0.1, Cd= | 0.0095339
|  |  |  | @ Cl=0.4, Cd= | 0.010003
|  |  |  | @ Cl=0.6, Cd= | 0.0078025
alpha (deg) | Cl | Cd | Cm | Cl/Cd
-20 | -0.627 | 0.16284 | -0.019 | -3.85
-19.5 | -0.642 | 0.15503 | -0.019 | -4.14
-19 | -0.656 | 0.14724 | -0.019 | -4.455
-18.5 | -0.669 | 0.14015 | -0.019 | -4.774
-18 | -0.681 | 0.13324 | -0.019 | -5.114
-17.5 | -0.692 | 0.12644 | -0.02 | -5.476
-17 | -0.702 | 0.11998 | -0.02 | -5.851
-16.5 | -0.71 | 0.11348 | -0.02 | -6.256
-16 | -0.716 | 0.10726 | -0.02 | -6.677
-15.5 | -0.72 | 0.10122 | -0.02 | -7.117
-15 | -0.722 | 0.09553 | -0.021 | -7.561
-14.5 | -0.722 | 0.09002 | -0.021 | -8.019
-14 | -0.719 | 0.08483 | -0.021 | -8.475
-13.5 | -0.712 | 0.07972 | -0.022 | -8.937
-13 | -0.703 | 0.07476 | -0.022 | -9.401
-12.5 | -0.691 | 0.06987 | -0.022 | -9.883
-12 | -0.676 | 0.06511 | -0.023 | -10.379
-11.5 | -0.659 | 0.06021 | -0.023 | -10.937
-11 | -0.639 | 0.05503 | -0.024 | -11.616
-10.5 | -0.62 | 0.04824 | -0.026 | -12.855
-10 | -0.703 | 0.01033 | -0.036 | -68.073
-9.5 | -0.669 | 0.00931 | -0.036 | -71.868
-9 | -0.63 | 0.0102 | -0.036 | -61.694
-8.5 | -0.587 | 0.0105 | -0.037 | -55.882
-8 | -0.541 | 0.01022 | -0.037 | -52.961
-7.5 | -0.493 | 0.01 | -0.037 | -49.297
-7 | -0.442 | 0.01047 | -0.037 | -42.231
-6.5 | -0.39 | 0.01024 | -0.037 | -38.036
-6 | -0.335 | 0.00998 | -0.037 | -33.591
-5.5 | -0.279 | 0.00974 | -0.038 | -28.671
-5 | -0.222 | 0.00961 | -0.038 | -23.129
-4.5 | -0.164 | 0.01018 | -0.038 | -16.123
-4 | -0.105 | 0.00993 | -0.038 | -10.573
-3.5 | -0.045 | 0.00981 | -0.038 | -4.607
-3 | 0.015 | 0.0097 | -0.039 | 1.561
-2.5 | 0.076 | 0.00953 | -0.039 | 7.963
-2 | 0.137 | 0.00954 | -0.039 | 14.352
-1.5 | 0.198 | 0.00944 | -0.039 | 20.997
-1 | 0.26 | 0.01008 | -0.04 | 25.771
-0.5 | 0.321 | 0.01003 | -0.04 | 31.966
0 | 0.382 | 0.01 | -0.04 | 38.169
0.5 | 0.442 | 0.01001 | -0.04 | 44.203
1 | 0.503 | 0.00934 | -0.041 | 53.828
1.5 | 0.563 | 0.00776 | -0.041 | 72.655
2 | 0.624 | 0.00783 | -0.041 | 79.692
2.5 | 0.684 | 0.00798 | -0.041 | 85.684
3 | 0.744 | 0.00811 | -0.042 | 91.702
3.5 | 0.804 | 0.0083 | -0.042 | 96.891
4 | 0.863 | 0.00791 | -0.042 | 109.153
4.5 | 0.923 | 0.00812 | -0.042 | 113.69
5 | 0.982 | 0.00851 | -0.043 | 115.345
5.5 | 1.04 | 0.0082 | -0.043 | 126.857
6 | 1.099 | 0.00848 | -0.043 | 129.557
6.5 | 1.156 | 0.00852 | -0.044 | 135.738
7 | 1.214 | 0.00833 | -0.044 | 145.6
7.5 | 1.27 | 0.00865 | -0.044 | 146.897
8 | 1.325 | 0.00854 | -0.044 | 155.132
8.5 | 1.379 | 0.00987 | -0.045 | 139.791
9 | 1.43 | 0.01038 | -0.045 | 137.804
9.5 | 1.478 | 0.011 | -0.045 | 134.332
10 | 1.523 | 0.01177 | -0.045 | 129.372
10.5 | 1.564 | 0.01277 | -0.045 | 122.428
11 | 1.599 | 0.01415 | -0.046 | 113.022
11.5 | 1.628 | 0.01597 | -0.046 | 101.934
12 | 1.653 | 0.01803 | -0.045 | 91.68
12.5 | 1.674 | 0.02017 | -0.045 | 83.022
13 | 1.692 | 0.02248 | -0.045 | 75.275
13.5 | 1.706 | 0.02495 | -0.045 | 68.357
14 | 1.715 | 0.02777 | -0.045 | 61.757
14.5 | 1.721 | 0.03075 | -0.045 | 55.982
15 | 1.723 | 0.03404 | -0.045 | 50.627
15.5 | 1.722 | 0.03764 | -0.045 | 45.738
16 | 1.716 | 0.0415 | -0.045 | 41.36
16.5 | 1.704 | 0.04564 | -0.045 | 37.347
17 | 1.689 | 0.05005 | -0.045 | 33.737
17.5 | 1.669 | 0.05481 | -0.045 | 30.455
18 | 1.647 | 0.05966 | -0.045 | 27.602
18.5 | 1.621 | 0.06481 | -0.045 | 25.013
19 | 1.592 | 0.07039 | -0.045 | 22.618
19.5 | 1.561 | 0.07614 | -0.045 | 20.497
20 | 1.527 | 0.08205 | -0.045 | 18.613

## 92. Re 7M Mach 0.10 (2)
BIGFOIL.COM POLAR EXPORT
NACA45013.5
NACA45013.5 |  |  |  | Cl Max: | 1.7661 | at alpha= | 16.5 | deg
XFOIL ncrit=9 |  |  |  | L/D Max: | 179.035 | at alpha= | 7 | deg
Re: | 7000000 |  |  | Cd Min: | 0.08344 | at alpha= | 20 | deg
Mach: | 0.1 |  |  | Cl=0 at alpha= | -3.2227 | deg
|  |  |  | @ Cl=0.1, Cd= | 0.0065918
|  |  |  | @ Cl=0.4, Cd= | 0.0063866
|  |  |  | @ Cl=0.6, Cd= | 0.0059112
alpha (deg) | Cl | Cd | Cm | Cl/Cd
-20 | -1.5629 | 0.03055 | -0.0946 | -51.1588
-19.5 | -1.5629 | 0.02737 | -0.091 | -57.1027
-19 | -1.5605 | 0.02464 | -0.0861 | -63.332
-18.5 | -1.5531 | 0.0225 | -0.0802 | -69.0267
-18 | -1.546 | 0.02095 | -0.0727 | -73.7947
-17.5 | -1.5239 | 0.0196 | -0.0672 | -77.75
-17 | -1.4994 | 0.01847 | -0.0617 | -81.1803
-16.5 | -1.4554 | 0.01732 | -0.0598 | -84.03
-16 | -1.3999 | 0.01625 | -0.06 | -86.1477
-15.5 | -1.342 | 0.01533 | -0.0604 | -87.5408
-15 | -1.2815 | 0.01443 | -0.0613 | -88.808
-14.5 | -1.225 | 0.01364 | -0.0612 | -89.8094
-14 | -1.1651 | 0.01291 | -0.0618 | -90.2479
-13.5 | -1.1024 | 0.01194 | -0.0632 | -92.3283
-13 | -1.0308 | 0.01109 | -0.0663 | -92.9486
-12.5 | -0.9566 | 0.01042 | -0.0699 | -91.8042
-12 | -0.907 | 0.01002 | -0.0681 | -90.519
-11.5 | -0.8621 | 0.00973 | -0.0652 | -88.6023
-11 | -0.8148 | 0.00946 | -0.0629 | -86.1311
-10.5 | -0.7674 | 0.00917 | -0.0606 | -83.6859
-10 | -0.7191 | 0.00885 | -0.0585 | -81.2542
-9.5 | -0.6692 | 0.0086 | -0.0568 | -77.814
-9 | -0.6183 | 0.00841 | -0.0552 | -73.5196
-8.5 | -0.5668 | 0.00825 | -0.0537 | -68.703
-8 | -0.5154 | 0.00805 | -0.0522 | -64.0248
-7.5 | -0.4635 | 0.00785 | -0.0509 | -59.0446
-7 | -0.4105 | 0.0077 | -0.0498 | -53.3117
-6.5 | -0.3572 | 0.00757 | -0.0487 | -47.1863
-6 | -0.3038 | 0.00739 | -0.0476 | -41.1096
-5.5 | -0.2496 | 0.00726 | -0.0468 | -34.3802
-5 | -0.1952 | 0.00712 | -0.0459 | -27.4157
-4.5 | -0.1404 | 0.00698 | -0.0452 | -20.1146
-4 | -0.0857 | 0.00688 | -0.0444 | -12.4564
-3.5 | -0.0305 | 0.00678 | -0.0438 | -4.4985
-3 | 0.0245 | 0.00668 | -0.0431 | 3.6677
-2.5 | 0.0798 | 0.00661 | -0.0426 | 12.0726
-2 | 0.1353 | 0.00656 | -0.042 | 20.625
-1.5 | 0.1907 | 0.00649 | -0.0415 | 29.3837
-1 | 0.246 | 0.00646 | -0.041 | 38.0805
-0.5 | 0.3016 | 0.00642 | -0.0406 | 46.9782
0 | 0.3567 | 0.00641 | -0.0401 | 55.6474
0.5 | 0.4123 | 0.00638 | -0.0396 | 64.6238
1 | 0.467 | 0.0064 | -0.0391 | 72.9688
1.5 | 0.5225 | 0.00638 | -0.0387 | 81.8966
2 | 0.5762 | 0.00637 | -0.038 | 90.4553
2.5 | 0.6177 | 0.00557 | -0.0351 | 110.8977
3 | 0.6631 | 0.00528 | -0.0328 | 125.5871
3.5 | 0.7113 | 0.00513 | -0.0309 | 138.655
4 | 0.7588 | 0.00512 | -0.0288 | 148.2031
4.5 | 0.8097 | 0.00515 | -0.0275 | 157.2233
5 | 0.873 | 0.00534 | -0.0291 | 163.4831
5.5 | 0.9405 | 0.00555 | -0.0316 | 169.4595
6 | 1.0075 | 0.00582 | -0.0342 | 173.11
6.5 | 1.0714 | 0.00606 | -0.036 | 176.7987
7 | 1.1315 | 0.00632 | -0.037 | 179.0348
7.5 | 1.1887 | 0.00666 | -0.0375 | 178.4835
8 | 1.2441 | 0.00704 | -0.0376 | 176.7188
8.5 | 1.3052 | 0.00745 | -0.0392 | 175.1946
9 | 1.3648 | 0.00794 | -0.0405 | 171.8892
9.5 | 1.4221 | 0.00856 | -0.0414 | 166.1332
10 | 1.4786 | 0.00918 | -0.0422 | 161.0675
10.5 | 1.533 | 0.00994 | -0.0428 | 154.2254
11 | 1.5658 | 0.01078 | -0.0389 | 145.2505
11.5 | 1.5928 | 0.01149 | -0.0337 | 138.6249
12 | 1.6064 | 0.01229 | -0.0259 | 130.7079
12.5 | 1.6285 | 0.01314 | -0.0203 | 123.9346
13 | 1.6513 | 0.01422 | -0.0155 | 116.1252
13.5 | 1.6749 | 0.0154 | -0.0113 | 108.7597
14 | 1.6961 | 0.01682 | -0.0073 | 100.8383
14.5 | 1.7153 | 0.01854 | -0.0037 | 92.5189
15 | 1.7345 | 0.02049 | -0.0008 | 84.651
15.5 | 1.7495 | 0.02295 | 0.0017 | 76.2309
16 | 1.7586 | 0.0262 | 0.0038 | 67.1221
16.5 | 1.7661 | 0.02998 | 0.0051 | 58.9093
17 | 1.7648 | 0.03492 | 0.0057 | 50.5384
17.5 | 1.7608 | 0.04052 | 0.0057 | 43.4551
18 | 1.7469 | 0.04753 | 0.0049 | 36.7536
18.5 | 1.721 | 0.05616 | 0.0035 | 30.6446
19 | 1.6975 | 0.06471 | 0.0018 | 26.2324
19.5 | 1.6716 | 0.07381 | -0.0004 | 22.6473
20 | 1.6435 | 0.08344 | -0.0031 | 19.6968

## 93. Re 7M Mach 0.25 (1)
BIGFOIL.COM POLAR EXPORT
NACA45013.5
NACA45013.5 |  |  |  | Cl Max: | 1.679 | at alpha= | 13.5 | deg
JavaFoil+Calcfoil stall+Eppler ext transition |  |  |  | L/D Max: | 150.44 | at alpha= | 7 | deg
Re: | 7000000 |  |  | Cd Min: | 0.00797 | at alpha= | 3.5 | deg
Mach: | 0.25 |  |  | Cl=0 at alpha= | -3.129 | deg
|  |  |  | @ Cl=0.1, Cd= | 0.0097256
|  |  |  | @ Cl=0.4, Cd= | 0.0096274
|  |  |  | @ Cl=0.6, Cd= | 0.009009
alpha (deg) | Cl | Cd | Cm | Cl/Cd
-14 | -0.591 | 0.09413 | -0.02 | -6.275
-13.5 | -0.604 | 0.08813 | -0.02 | -6.856
-13 | -0.612 | 0.08252 | -0.021 | -7.418
-12.5 | -0.616 | 0.07704 | -0.021 | -7.992
-12 | -0.615 | 0.07181 | -0.022 | -8.561
-11.5 | -0.609 | 0.06683 | -0.022 | -9.118
-11 | -0.599 | 0.06202 | -0.023 | -9.666
-10.5 | -0.586 | 0.05714 | -0.023 | -10.251
-10 | -0.568 | 0.05213 | -0.024 | -10.901
-9.5 | -0.548 | 0.04636 | -0.026 | -11.827
-9 | -0.622 | 0.01052 | -0.037 | -59.069
-8.5 | -0.586 | 0.00988 | -0.038 | -59.283
-8 | -0.544 | 0.01001 | -0.038 | -54.288
-7.5 | -0.498 | 0.01031 | -0.038 | -48.265
-7 | -0.448 | 0.01004 | -0.038 | -44.633
-6.5 | -0.396 | 0.0105 | -0.038 | -37.699
-6 | -0.341 | 0.01027 | -0.038 | -33.258
-5.5 | -0.285 | 0.01004 | -0.039 | -28.411
-5 | -0.227 | 0.00985 | -0.039 | -23.082
-4.5 | -0.168 | 0.00966 | -0.039 | -17.39
-4 | -0.108 | 0.0102 | -0.039 | -10.552
-3.5 | -0.046 | 0.01001 | -0.04 | -4.629
-3 | 0.016 | 0.00988 | -0.04 | 1.573
-2.5 | 0.078 | 0.00975 | -0.04 | 7.992
-2 | 0.141 | 0.00968 | -0.04 | 14.53
-1.5 | 0.204 | 0.00967 | -0.04 | 21.058
-1 | 0.267 | 0.00959 | -0.041 | 27.81
-0.5 | 0.329 | 0.01019 | -0.041 | 32.33
0 | 0.392 | 0.00963 | -0.041 | 40.698
0.5 | 0.454 | 0.00961 | -0.041 | 47.266
1 | 0.517 | 0.00957 | -0.042 | 53.986
1.5 | 0.579 | 0.00949 | -0.042 | 60.985
2 | 0.641 | 0.00807 | -0.042 | 79.378
2.5 | 0.702 | 0.00818 | -0.042 | 85.827
3 | 0.764 | 0.00839 | -0.043 | 91.069
3.5 | 0.825 | 0.00797 | -0.043 | 103.569
4 | 0.886 | 0.00814 | -0.043 | 108.874
4.5 | 0.947 | 0.00841 | -0.044 | 112.668
5 | 1.007 | 0.00812 | -0.044 | 124.06
5.5 | 1.067 | 0.00853 | -0.044 | 125.059
6 | 1.127 | 0.00831 | -0.044 | 135.647
6.5 | 1.186 | 0.00842 | -0.045 | 140.848
7 | 1.244 | 0.00827 | -0.045 | 150.44
7.5 | 1.301 | 0.00957 | -0.045 | 135.933
8 | 1.357 | 0.00995 | -0.046 | 136.403
8.5 | 1.411 | 0.01045 | -0.046 | 134.929
9 | 1.461 | 0.01107 | -0.046 | 131.923
9.5 | 1.507 | 0.01183 | -0.046 | 127.4
10 | 1.55 | 0.01281 | -0.046 | 120.937
10.5 | 1.586 | 0.01415 | -0.046 | 112.066
11 | 1.615 | 0.01612 | -0.046 | 100.178
11.5 | 1.636 | 0.01859 | -0.046 | 88.037
12 | 1.654 | 0.02124 | -0.046 | 77.847
12.5 | 1.668 | 0.024 | -0.046 | 69.493
13 | 1.677 | 0.02703 | -0.046 | 62.04
13.5 | 1.679 | 0.0303 | -0.046 | 55.426
14 | 1.677 | 0.03384 | -0.046 | 49.538
14.5 | 1.668 | 0.03774 | -0.045 | 44.202
15 | 1.654 | 0.04202 | -0.045 | 39.356
15.5 | 1.634 | 0.0466 | -0.045 | 35.059
16 | 1.607 | 0.05153 | -0.045 | 31.188
16.5 | 1.57 | 0.05703 | -0.045 | 27.525
17 | 1.527 | 0.06267 | -0.045 | 24.358
17.5 | 1.477 | 0.06885 | -0.045 | 21.448
18 | 1.421 | 0.07522 | -0.045 | 18.892
18.5 | 1.36 | 0.08231 | -0.045 | 16.518

## 94. Re 7M Mach 0.25 (2)
BIGFOIL.COM POLAR EXPORT
NACA45013.5
NACA45013.5 |  |  |  | Cl Max: | 1.7298 | at alpha= | 15 | deg
XFOIL ncrit=9 |  |  |  | L/D Max: | 179.13 | at alpha= | 7 | deg
Re: | 7000000 |  |  | Cd Min: | 0.21252 | at alpha= | -20 | deg
Mach: | 0.25 |  |  | Cl=0 at alpha= | -3.2214 | deg
|  |  |  | @ Cl=0.1, Cd= | 0.0066623
|  |  |  | @ Cl=0.4, Cd= | 0.0064555
|  |  |  | @ Cl=0.6, Cd= | 0.0063855
alpha (deg) | Cl | Cd | Cm | Cl/Cd
-20 | -0.5902 | 0.21252 | 0.0194 | -2.7772
-19.5 | -0.572 | 0.20689 | 0.0159 | -2.7648
-19 | -0.5579 | 0.19967 | 0.012 | -2.7941
-18.5 | -0.5642 | 0.18594 | 0.0058 | -3.0343
-18 | -0.5487 | 0.17982 | 0.0024 | -3.0514
-17.5 | -0.623 | 0.15133 | -0.0121 | -4.1168
-17 | -0.6537 | 0.13618 | -0.0206 | -4.8003
-16.5 | -0.6827 | 0.1224 | -0.0287 | -5.5776
-16 | -1.2127 | 0.0404 | -0.0956 | -30.0173
-15.5 | -1.3442 | 0.02796 | -0.0828 | -48.0758
-15 | -1.3216 | 0.02241 | -0.0811 | -58.9737
-14.5 | -1.2687 | 0.01927 | -0.0809 | -65.8381
-14 | -1.2225 | 0.01724 | -0.0779 | -70.9107
-13 | -1.0908 | 0.014 | -0.0782 | -77.9143
-12.5 | -1.0025 | 0.01263 | -0.0826 | -79.3745
-12 | -0.9475 | 0.01156 | -0.0805 | -81.9637
-11.5 | -0.9022 | 0.01096 | -0.0762 | -82.3175
-11 | -0.8536 | 0.01045 | -0.0726 | -81.6842
-10.5 | -0.8032 | 0.01006 | -0.0694 | -79.841
-10 | -0.751 | 0.00971 | -0.0666 | -77.3429
-9.5 | -0.6986 | 0.00933 | -0.064 | -74.8767
-9 | -0.6459 | 0.00893 | -0.0615 | -72.3292
-8.5 | -0.592 | 0.00865 | -0.0594 | -68.4393
-8 | -0.5373 | 0.00842 | -0.0574 | -63.8124
-7.5 | -0.4821 | 0.00821 | -0.0556 | -58.7211
-7 | -0.4276 | 0.00796 | -0.0538 | -53.7186
-6.5 | -0.3715 | 0.00776 | -0.0524 | -47.8737
-6 | -0.3152 | 0.0076 | -0.051 | -41.4737
-5.5 | -0.2592 | 0.00739 | -0.0497 | -35.0744
-5 | -0.2024 | 0.00726 | -0.0486 | -27.8788
-4.5 | -0.1459 | 0.00709 | -0.0475 | -20.5783
-4 | -0.0886 | 0.00697 | -0.0466 | -12.7116
-3.5 | -0.0321 | 0.00686 | -0.0456 | -4.6793
-3 | 0.0255 | 0.00675 | -0.0448 | 3.7778
-2.5 | 0.0823 | 0.00669 | -0.044 | 12.3019
-2 | 0.1398 | 0.0066 | -0.0433 | 21.1818
-1.5 | 0.1967 | 0.00655 | -0.0426 | 30.0305
-1 | 0.2542 | 0.0065 | -0.042 | 39.1077
-0.5 | 0.3112 | 0.00648 | -0.0414 | 48.0247
0 | 0.3686 | 0.00645 | -0.0409 | 57.1473
0.5 | 0.4255 | 0.00646 | -0.0403 | 65.8669
1 | 0.4826 | 0.00644 | -0.0397 | 74.9379
1.5 | 0.5393 | 0.00646 | -0.0391 | 83.483
2 | 0.5954 | 0.00644 | -0.0384 | 92.4534
3 | 0.6848 | 0.00538 | -0.0327 | 127.2862
3.5 | 0.7338 | 0.00523 | -0.0305 | 140.3059
4 | 0.7824 | 0.00523 | -0.0281 | 149.5985
4.5 | 0.8351 | 0.00526 | -0.0266 | 158.7643
5 | 0.9027 | 0.00547 | -0.0285 | 165.0274
5.5 | 0.9745 | 0.00571 | -0.0312 | 170.6655
6 | 1.0446 | 0.00596 | -0.0337 | 175.2685
6.5 | 1.1102 | 0.00628 | -0.0352 | 176.7834
7 | 1.1733 | 0.00655 | -0.036 | 179.1298
7.5 | 1.2318 | 0.00688 | -0.0359 | 179.0407
8 | 1.293 | 0.00729 | -0.0365 | 177.3663
8.5 | 1.3567 | 0.00779 | -0.0376 | 174.1592
9 | 1.4188 | 0.00835 | -0.0385 | 169.9162
9.5 | 1.4796 | 0.00897 | -0.0391 | 164.9498
10 | 1.5373 | 0.00978 | -0.0393 | 157.1881
10.5 | 1.581 | 0.0106 | -0.0366 | 149.1509
11 | 1.5995 | 0.01146 | -0.0289 | 139.5724
11.5 | 1.6113 | 0.01227 | -0.0201 | 131.3203
12 | 1.6331 | 0.01337 | -0.0139 | 122.1466
12.5 | 1.6553 | 0.01468 | -0.0086 | 112.7589
13 | 1.6754 | 0.01629 | -0.0036 | 102.8484
13.5 | 1.6942 | 0.01821 | 0.0007 | 93.0368
14 | 1.7103 | 0.02061 | 0.0043 | 82.984
14.5 | 1.7215 | 0.02372 | 0.0073 | 72.5759
15 | 1.7298 | 0.02752 | 0.0092 | 62.8561
15.5 | 1.7281 | 0.03263 | 0.0104 | 52.9605
16 | 1.7252 | 0.03834 | 0.0106 | 44.9974
16.5 | 1.7056 | 0.04601 | 0.01 | 37.0702
17 | 1.6834 | 0.05422 | 0.0089 | 31.0476
17.5 | 1.6548 | 0.06335 | 0.0071 | 26.1215
18 | 1.6228 | 0.07313 | 0.0049 | 22.1906
18.5 | 1.5871 | 0.08361 | 0.002 | 18.9822
19 | 1.5617 | 0.09309 | -0.0008 | 16.7762
19.5 | 1.5374 | 0.10273 | -0.0041 | 14.9654
20 | 1.5169 | 0.11195 | -0.0074 | 13.5498

## 95. Re 7M Mach 0.50 (1)
BIGFOIL.COM POLAR EXPORT
NACA45013.5
NACA45013.5 |  |  |  | Cl Max: | 1.573 | at alpha= | 9.5 | deg
JavaFoil+Calcfoil stall+Eppler ext transition |  |  |  | L/D Max: | 135.905 | at alpha= | 4.5 | deg
Re: | 7000000 |  |  | Cd Min: | 0.00773 | at alpha= | 4.5 | deg
Mach: | 0.5 |  |  | Cl=0 at alpha= | -3.125 | deg
|  |  |  | @ Cl=0.1, Cd= | 0.0094426
|  |  |  | @ Cl=0.4, Cd= | 0.0095635
|  |  |  | @ Cl=0.6, Cd= | 0.0094283
alpha (deg) | Cl | Cd | Cm | Cl/Cd
-20 | -0.92 | 0.13883 | -0.024 | -6.628
-19.5 | -0.891 | 0.14882 | -0.023 | -5.986
-19 | -0.865 | 0.13649 | -0.023 | -6.338
-18.5 | -0.84 | 0.12745 | -0.023 | -6.588
-18 | -0.814 | 0.11912 | -0.024 | -6.837
-17.5 | -0.784 | 0.12614 | -0.022 | -6.218
-17 | -0.758 | 0.11593 | -0.023 | -6.542
-16.5 | -0.733 | 0.10787 | -0.023 | -6.794
-16 | -0.703 | 0.11587 | -0.022 | -6.071
-15.5 | -0.678 | 0.10377 | -0.023 | -6.531
-15 | -0.652 | 0.09544 | -0.023 | -6.834
-14.5 | -0.623 | 0.10018 | -0.022 | -6.214
-14 | -0.596 | 0.09238 | -0.022 | -6.455
-13.5 | -0.571 | 0.08379 | -0.023 | -6.817
-13 | -0.541 | 0.08756 | -0.022 | -6.184
-12.5 | -0.515 | 0.08058 | -0.022 | -6.392
-12 | -0.489 | 0.07327 | -0.023 | -6.681
-11.5 | -0.46 | 0.0761 | -0.022 | -6.042
-11 | -0.434 | 0.06865 | -0.023 | -6.319
-10.5 | -0.405 | 0.06981 | -0.022 | -5.806
-10 | -0.379 | 0.06374 | -0.022 | -5.941
-9.5 | -0.351 | 0.0636 | -0.022 | -5.515
-9 | -0.324 | 0.05858 | -0.022 | -5.528
-8.5 | -0.296 | 0.05772 | -0.022 | -5.129
-8 | -0.27 | 0.05208 | -0.023 | -5.176
-7.5 | -0.242 | 0.05054 | -0.023 | -4.783
-7 | -0.303 | 0.04794 | -0.023 | -6.317
-6.5 | -0.313 | 0.04107 | -0.026 | -7.61
-6 | -0.291 | 0.03338 | -0.03 | -8.723
-5.5 | -0.3 | 0.01065 | -0.043 | -28.214
-5 | -0.244 | 0.01033 | -0.043 | -23.646
-4.5 | -0.183 | 0.01028 | -0.044 | -17.794
-4 | -0.118 | 0.01 | -0.044 | -11.815
-3.5 | -0.051 | 0.00977 | -0.044 | -5.234
-3 | 0.017 | 0.00961 | -0.044 | 1.793
-2.5 | 0.087 | 0.00945 | -0.045 | 9.166
-2 | 0.157 | 0.00941 | -0.045 | 16.637
-1.5 | 0.227 | 0.00987 | -0.045 | 23.003
-1 | 0.298 | 0.00985 | -0.045 | 30.221
-0.5 | 0.368 | 0.0098 | -0.046 | 37.518
0 | 0.437 | 0.00929 | -0.046 | 47.047
0.5 | 0.507 | 0.00932 | -0.046 | 54.333
1 | 0.576 | 0.00939 | -0.047 | 61.294
1.5 | 0.645 | 0.0095 | -0.047 | 67.888
2 | 0.713 | 0.00793 | -0.047 | 89.946
2.5 | 0.782 | 0.0081 | -0.047 | 96.455
3 | 0.85 | 0.00783 | -0.048 | 108.466
3.5 | 0.917 | 0.00807 | -0.048 | 113.662
4 | 0.984 | 0.00786 | -0.048 | 125.153
4.5 | 1.05 | 0.00773 | -0.049 | 135.905
5 | 1.116 | 0.00899 | -0.049 | 124.129
5.5 | 1.18 | 0.00939 | -0.049 | 125.676
6 | 1.243 | 0.00986 | -0.049 | 126.061
6.5 | 1.305 | 0.01054 | -0.05 | 123.788
7 | 1.364 | 0.01121 | -0.05 | 121.726
7.5 | 1.421 | 0.01221 | -0.05 | 116.368
8 | 1.474 | 0.01325 | -0.05 | 111.213
8.5 | 1.519 | 0.01458 | -0.05 | 104.169
9 | 1.553 | 0.0164 | -0.05 | 94.692
9.5 | 1.573 | 0.01932 | -0.05 | 81.425
10 | 1.573 | 0.02425 | -0.049 | 64.853
10.5 | 1.551 | 0.03135 | -0.048 | 49.487
11 | 1.511 | 0.03845 | -0.048 | 39.298
11.5 | 1.412 | 0.04627 | -0.047 | 30.513
12 | 0.915 | 0.05972 | -0.046 | 15.33
12.5 | 0.943 | 0.06232 | -0.046 | 15.137
13 | 0.965 | 0.07144 | -0.045 | 13.507
13.5 | 0.995 | 0.07175 | -0.046 | 13.868
14 | 1.019 | 0.07939 | -0.046 | 12.83
14.5 | 1.043 | 0.08603 | -0.045 | 12.126

## 96. Re 7M Mach 0.50 (2)
BIGFOIL.COM POLAR EXPORT
NACA45013.5
NACA45013.5 |  |  |  | Cl Max: | 1.7343 | at alpha= | 11 | deg
XFOIL ncrit=9 |  |  |  | L/D Max: | 177.197 | at alpha= | 6 | deg
Re: | 7000000 |  |  | Cd Min: | 0.23923 | at alpha= | -20 | deg
Mach: | 0.5 |  |  | Cl=0 at alpha= | -3.2138 | deg
|  |  |  | @ Cl=0.1, Cd= | 0.0069707
|  |  |  | @ Cl=0.4, Cd= | 0.0067331
|  |  |  | @ Cl=0.6, Cd= | 0.0067832
alpha (deg) | Cl | Cd | Cm | Cl/Cd
-20 | -0.6006 | 0.23923 | 0.0256 | -2.5106
-19.5 | -0.5771 | 0.23296 | 0.0216 | -2.4772
-19 | -0.5557 | 0.2256 | 0.0174 | -2.4632
-18.5 | -0.5351 | 0.21792 | 0.0132 | -2.4555
-18 | -0.5175 | 0.20908 | 0.0088 | -2.4751
-17.5 | -0.5009 | 0.20012 | 0.0044 | -2.503
-17 | -0.477 | 0.19425 | 0.001 | -2.4556
-16.5 | -0.4594 | 0.18614 | -0.0029 | -2.468
-16 | -0.4396 | 0.1792 | -0.0063 | -2.4531
-15.5 | -0.4265 | 0.17023 | -0.0103 | -2.5054
-15 | -0.4115 | 0.16228 | -0.0139 | -2.5357
-14.5 | -0.3956 | 0.15498 | -0.017 | -2.5526
-14 | -0.369 | 0.14613 | -0.0241 | -2.5251
-13.5 | -0.3601 | 0.13872 | -0.0258 | -2.5959
-13 | -0.2832 | 0.12075 | -0.0554 | -2.3453
-12.5 | -0.2358 | 0.1087 | -0.073 | -2.1693
-11.5 | -0.2506 | 0.08739 | -0.087 | -2.8676
-11 | -0.2444 | 0.08035 | -0.0909 | -3.0417
-10.5 | -0.2612 | 0.07088 | -0.0965 | -3.6851
-10 | -0.2943 | 0.06009 | -0.1037 | -4.8977
-9 | -0.3585 | 0.04426 | -0.111 | -8.0999
-8.5 | -0.406 | 0.03831 | -0.1034 | -10.5978
-8 | -0.4449 | 0.03029 | -0.0964 | -14.688
-7.5 | -0.4674 | 0.02193 | -0.0885 | -21.3133
-7 | -0.482 | 0.01312 | -0.0797 | -36.7378
-6.5 | -0.4357 | 0.01 | -0.0737 | -43.57
-6 | -0.3714 | 0.00891 | -0.0692 | -41.6835
-5.5 | -0.3043 | 0.00836 | -0.0655 | -36.3995
-5 | -0.2371 | 0.008 | -0.0623 | -29.6375
-4.5 | -0.1706 | 0.00766 | -0.0594 | -22.2715
-4 | -0.1038 | 0.00745 | -0.0569 | -13.9329
-3.5 | -0.0379 | 0.00725 | -0.0546 | -5.2276
-3 | 0.0283 | 0.0071 | -0.0526 | 3.9859
-2.5 | 0.0939 | 0.00698 | -0.0508 | 13.4527
-2 | 0.1594 | 0.00688 | -0.0492 | 23.1686
-1.5 | 0.2247 | 0.00682 | -0.0477 | 32.9472
-1 | 0.2901 | 0.00676 | -0.0463 | 42.9142
-0.5 | 0.3551 | 0.00674 | -0.045 | 52.6855
0 | 0.4203 | 0.00673 | -0.0438 | 62.4517
0.5 | 0.4851 | 0.00675 | -0.0426 | 71.8667
1 | 0.55 | 0.00676 | -0.0414 | 81.3609
1.5 | 0.6147 | 0.00679 | -0.0402 | 90.5302
2 | 0.6787 | 0.00683 | -0.0388 | 99.3704
3 | 0.7808 | 0.00593 | -0.0312 | 131.6695
3.5 | 0.8329 | 0.00574 | -0.0272 | 145.1045
4 | 0.8845 | 0.00574 | -0.0229 | 154.0941
4.5 | 0.9441 | 0.0058 | -0.02 | 162.7759
5 | 1.0414 | 0.00615 | -0.025 | 169.3333
5.5 | 1.1319 | 0.00652 | -0.0282 | 173.6043
6 | 1.2138 | 0.00685 | -0.0293 | 177.1971
6.5 | 1.2892 | 0.00729 | -0.029 | 176.845
7 | 1.3594 | 0.00769 | -0.0273 | 176.775
7.5 | 1.4409 | 0.00818 | -0.0276 | 176.1491
8 | 1.5205 | 0.00879 | -0.0273 | 172.9807
8.5 | 1.5956 | 0.00952 | -0.0261 | 167.605
9 | 1.6453 | 0.0102 | -0.0202 | 161.3039
9.5 | 1.6711 | 0.01103 | -0.0104 | 151.505
10 | 1.6963 | 0.01231 | -0.0015 | 137.7985
10.5 | 1.7218 | 0.01407 | 0.0062 | 122.3738
11 | 1.7343 | 0.01684 | 0.0135 | 102.9869
12 | 1.7284 | 0.02657 | 0.0224 | 65.0508
12.5 | 1.7013 | 0.03447 | 0.0235 | 49.356
13 | 1.6558 | 0.04414 | 0.0232 | 37.5125
14 | 1.5474 | 0.06528 | 0.0201 | 23.704
14.5 | 1.4974 | 0.07622 | 0.0172 | 19.6458
15 | 1.4601 | 0.08654 | 0.0142 | 16.872
15.5 | 1.4304 | 0.09648 | 0.011 | 14.8259
16 | 1.4008 | 0.10679 | 0.0071 | 13.1173

## 97. Re 8M Mach 0.00 (1)
BIGFOIL.COM POLAR EXPORT
NACA45013.5
NACA45013.5 |  |  |  | Cl Max: | 1.736 | at alpha= | 15 | deg
JavaFoil+Calcfoil stall+Eppler ext transition |  |  |  | L/D Max: | 156.828 | at alpha= | 8 | deg
Re: | 8000000 |  |  | Cd Min: | 0.00776 | at alpha= | 2 | deg
Mach: | 0 |  |  | Cl=0 at alpha= | -3.125 | deg
|  |  |  | @ Cl=0.1, Cd= | 0.009334
|  |  |  | @ Cl=0.4, Cd= | 0.00979
|  |  |  | @ Cl=0.6, Cd= | 0.0082465
alpha (deg) | Cl | Cd | Cm | Cl/Cd
-20 | -0.676 | 0.15704 | -0.019 | -4.308
-19.5 | -0.688 | 0.15035 | -0.019 | -4.579
-19 | -0.7 | 0.14309 | -0.019 | -4.89
-18.5 | -0.71 | 0.13636 | -0.02 | -5.207
-18 | -0.719 | 0.12955 | -0.02 | -5.552
-17.5 | -0.727 | 0.12292 | -0.02 | -5.917
-17 | -0.734 | 0.11679 | -0.02 | -6.284
-16.5 | -0.739 | 0.11059 | -0.02 | -6.682
-16 | -0.742 | 0.10439 | -0.02 | -7.111
-15.5 | -0.744 | 0.09889 | -0.021 | -7.519
-15 | -0.743 | 0.09308 | -0.021 | -7.982
-14.5 | -0.74 | 0.08778 | -0.021 | -8.431
-14 | -0.735 | 0.08262 | -0.022 | -8.893
-13.5 | -0.726 | 0.07763 | -0.022 | -9.354
-13 | -0.714 | 0.0729 | -0.022 | -9.798
-12.5 | -0.7 | 0.068 | -0.023 | -10.301
-12 | -0.684 | 0.06291 | -0.023 | -10.879
-11.5 | -0.666 | 0.05771 | -0.024 | -11.547
-11 | -0.648 | 0.05162 | -0.025 | -12.544
-10.5 | -0.735 | 0.01072 | -0.035 | -68.58
-10 | -0.707 | 0.00898 | -0.036 | -78.788
-9.5 | -0.67 | 0.00962 | -0.036 | -69.682
-9 | -0.63 | 0.00994 | -0.036 | -63.376
-8.5 | -0.586 | 0.01023 | -0.036 | -57.328
-8 | -0.54 | 0.00994 | -0.037 | -54.349
-7.5 | -0.492 | 0.0104 | -0.037 | -47.308
-7 | -0.441 | 0.01015 | -0.037 | -43.47
-6.5 | -0.388 | 0.00991 | -0.037 | -39.201
-6 | -0.334 | 0.00976 | -0.037 | -34.211
-5.5 | -0.278 | 0.00954 | -0.037 | -29.181
-5 | -0.221 | 0.01005 | -0.038 | -22.023
-4.5 | -0.163 | 0.00991 | -0.038 | -16.482
-4 | -0.105 | 0.00971 | -0.038 | -10.758
-3.5 | -0.045 | 0.0096 | -0.038 | -4.686
-3 | 0.015 | 0.00946 | -0.038 | 1.593
-2.5 | 0.076 | 0.00935 | -0.039 | 8.082
-2 | 0.136 | 0.00931 | -0.039 | 14.639
-1.5 | 0.197 | 0.00924 | -0.039 | 21.349
-1 | 0.258 | 0.00989 | -0.039 | 26.132
-0.5 | 0.319 | 0.0098 | -0.04 | 32.564
0 | 0.38 | 0.00979 | -0.04 | 38.791
0.5 | 0.44 | 0.00979 | -0.04 | 44.936
1 | 0.501 | 0.00978 | -0.04 | 51.159
1.5 | 0.561 | 0.00915 | -0.041 | 61.262
2 | 0.621 | 0.00776 | -0.041 | 79.992
2.5 | 0.681 | 0.00785 | -0.041 | 86.671
3 | 0.74 | 0.00804 | -0.041 | 92.044
3.5 | 0.8 | 0.00821 | -0.042 | 97.402
4 | 0.859 | 0.00863 | -0.042 | 99.533
4.5 | 0.918 | 0.00821 | -0.042 | 111.813
5 | 0.977 | 0.00838 | -0.042 | 116.587
5.5 | 1.036 | 0.00864 | -0.043 | 119.85
6 | 1.094 | 0.00836 | -0.043 | 130.858
6.5 | 1.151 | 0.00893 | -0.043 | 128.924
7 | 1.208 | 0.00868 | -0.044 | 139.194
7.5 | 1.264 | 0.00851 | -0.044 | 148.601
8 | 1.32 | 0.00842 | -0.044 | 156.828
8.5 | 1.373 | 0.00972 | -0.044 | 141.235
9 | 1.424 | 0.01022 | -0.045 | 139.339
9.5 | 1.473 | 0.01083 | -0.045 | 136.008
10 | 1.518 | 0.01158 | -0.045 | 131.052
10.5 | 1.559 | 0.01257 | -0.045 | 124.064
11 | 1.595 | 0.01389 | -0.045 | 114.825
11.5 | 1.626 | 0.01557 | -0.045 | 104.382
12 | 1.652 | 0.01736 | -0.045 | 95.179
12.5 | 1.676 | 0.01921 | -0.045 | 87.265
13 | 1.696 | 0.02125 | -0.045 | 79.825
13.5 | 1.712 | 0.02345 | -0.045 | 73.005
14 | 1.723 | 0.02596 | -0.045 | 66.37
14.5 | 1.731 | 0.02871 | -0.045 | 60.311
15 | 1.736 | 0.03176 | -0.045 | 54.643
15.5 | 1.736 | 0.03514 | -0.045 | 49.409
16 | 1.733 | 0.0387 | -0.045 | 44.789
16.5 | 1.725 | 0.04256 | -0.045 | 40.528
17 | 1.712 | 0.04671 | -0.045 | 36.652
17.5 | 1.696 | 0.0511 | -0.045 | 33.198
18 | 1.677 | 0.0558 | -0.045 | 30.059
18.5 | 1.655 | 0.06078 | -0.045 | 27.236
19 | 1.631 | 0.06582 | -0.045 | 24.78
19.5 | 1.604 | 0.07126 | -0.045 | 22.505
20 | 1.575 | 0.07683 | -0.045 | 20.495

## 98. Re 8M Mach 0.00 (2)
BIGFOIL.COM POLAR EXPORT
NACA45013.5
NACA45013.5 |  |  |  | Cl Max: | 1.791 | at alpha= | 17 | deg
XFOIL ncrit=9 |  |  |  | L/D Max: | 182.492 | at alpha= | 7.5 | deg
Re: | 8000000 |  |  | Cd Min: | 0.07474 | at alpha= | 20 | deg
Mach: | 0 |  |  | Cl=0 at alpha= | -3.2192 | deg
|  |  |  | @ Cl=0.1, Cd= | 0.0064497
|  |  |  | @ Cl=0.4, Cd= | 0.0062682
|  |  |  | @ Cl=0.6, Cd= | 0.0058536
alpha (deg) | Cl | Cd | Cm | Cl/Cd
-20 | -1.6273 | 0.02429 | -0.0849 | -66.9946
-19.5 | -1.6106 | 0.02267 | -0.0807 | -71.0454
-19 | -1.5969 | 0.02104 | -0.0753 | -75.8983
-18.5 | -1.5847 | 0.01976 | -0.0686 | -80.1974
-18 | -1.5613 | 0.01852 | -0.0636 | -84.3035
-17.5 | -1.5351 | 0.01754 | -0.0586 | -87.52
-17 | -1.4935 | 0.01654 | -0.0566 | -90.2963
-16.5 | -1.4396 | 0.01558 | -0.0569 | -92.4005
-16 | -1.3837 | 0.01473 | -0.0574 | -93.9375
-15.5 | -1.3259 | 0.01398 | -0.0581 | -94.8426
-15 | -1.2647 | 0.01323 | -0.0595 | -95.5933
-14.5 | -1.2127 | 0.01258 | -0.0588 | -96.399
-14 | -1.1479 | 0.01195 | -0.0608 | -96.0586
-13.5 | -1.0819 | 0.01111 | -0.0632 | -97.3807
-13 | -1.0057 | 0.01035 | -0.0677 | -97.1691
-12.5 | -0.9514 | 0.0099 | -0.0673 | -96.101
-12 | -0.9072 | 0.0096 | -0.0646 | -94.5
-11.5 | -0.8611 | 0.00933 | -0.0623 | -92.2937
-11 | -0.8139 | 0.00911 | -0.0602 | -89.3414
-10.5 | -0.7656 | 0.00888 | -0.0583 | -86.2162
-10 | -0.7173 | 0.00858 | -0.0565 | -83.6014
-9.5 | -0.6675 | 0.00835 | -0.0549 | -79.9401
-9 | -0.6168 | 0.00816 | -0.0535 | -75.5882
-8.5 | -0.5656 | 0.00802 | -0.0522 | -70.5237
-8 | -0.514 | 0.00786 | -0.051 | -65.3944
-7.5 | -0.4622 | 0.00765 | -0.0497 | -60.4183
-7 | -0.4095 | 0.0075 | -0.0487 | -54.6
-6.5 | -0.356 | 0.00738 | -0.0478 | -48.2385
-6 | -0.3029 | 0.00721 | -0.0469 | -42.0111
-5.5 | -0.2489 | 0.00707 | -0.0461 | -35.2051
-5 | -0.1947 | 0.00695 | -0.0453 | -28.0144
-4.5 | -0.1404 | 0.00682 | -0.0446 | -20.5865
-4 | -0.0855 | 0.00672 | -0.044 | -12.7232
-3.5 | -0.031 | 0.00663 | -0.0434 | -4.6757
-3 | 0.0242 | 0.00653 | -0.0428 | 3.706
-2.5 | 0.079 | 0.00648 | -0.0423 | 12.1914
-2 | 0.1345 | 0.0064 | -0.0418 | 21.0156
-1.5 | 0.1893 | 0.00636 | -0.0413 | 29.7642
-1 | 0.2448 | 0.00631 | -0.0409 | 38.7956
-0.5 | 0.2997 | 0.0063 | -0.0404 | 47.5714
0 | 0.3552 | 0.00626 | -0.04 | 56.7412
0.5 | 0.4101 | 0.00627 | -0.0396 | 65.4067
1 | 0.4652 | 0.00625 | -0.0392 | 74.432
1.5 | 0.5199 | 0.00627 | -0.0387 | 82.9187
2 | 0.5742 | 0.00624 | -0.0383 | 92.0192
2.5 | 0.6176 | 0.00559 | -0.0358 | 110.483
3 | 0.6634 | 0.00526 | -0.0336 | 126.1217
3.5 | 0.7113 | 0.00508 | -0.0318 | 140.0197
4 | 0.7585 | 0.00505 | -0.0298 | 150.198
4.5 | 0.8077 | 0.00505 | -0.0282 | 159.9406
5 | 0.862 | 0.00519 | -0.0279 | 166.0886
5.5 | 0.9288 | 0.0054 | -0.0304 | 172
6 | 0.996 | 0.00562 | -0.0331 | 177.2242
6.5 | 1.0606 | 0.00591 | -0.0353 | 179.4585
7 | 1.1213 | 0.00616 | -0.0366 | 182.0292
7.5 | 1.1789 | 0.00646 | -0.0373 | 182.4923
8 | 1.2307 | 0.00684 | -0.0368 | 179.9269
8.5 | 1.2909 | 0.00727 | -0.0383 | 177.5653
9 | 1.3495 | 0.00779 | -0.0395 | 173.2349
9.5 | 1.4067 | 0.00834 | -0.0406 | 168.6691
10 | 1.4621 | 0.00901 | -0.0414 | 162.2752
10.5 | 1.5162 | 0.00971 | -0.042 | 156.1483
11 | 1.563 | 0.01056 | -0.0413 | 148.0114
11.5 | 1.5893 | 0.01127 | -0.0361 | 141.0204
12 | 1.6105 | 0.01205 | -0.03 | 133.6515
12.5 | 1.6277 | 0.01279 | -0.0233 | 127.2635
13 | 1.6518 | 0.01371 | -0.0186 | 120.4814
13.5 | 1.6773 | 0.01471 | -0.0146 | 114.0245
14 | 1.7009 | 0.01591 | -0.0108 | 106.9076
14.5 | 1.7229 | 0.01732 | -0.0072 | 99.4746
15 | 1.7421 | 0.01905 | -0.004 | 91.4488
15.5 | 1.7594 | 0.02112 | -0.0012 | 83.3049
16 | 1.7747 | 0.0236 | 0.001 | 75.1992
16.5 | 1.7831 | 0.0269 | 0.0029 | 66.2862
17 | 1.791 | 0.03061 | 0.004 | 58.5103
17.5 | 1.7893 | 0.03557 | 0.0045 | 50.3036
18 | 1.7812 | 0.04158 | 0.0044 | 42.8379
18.5 | 1.7691 | 0.04835 | 0.0036 | 36.5895
19 | 1.7463 | 0.05662 | 0.0022 | 30.8425
19.5 | 1.721 | 0.06538 | 0.0004 | 26.323
20 | 1.6928 | 0.07474 | -0.0019 | 22.6492

## 99. Re 8M Mach 0.10 (1)
BIGFOIL.COM POLAR EXPORT
NACA45013.5
NACA45013.5 |  |  |  | Cl Max: | 1.727 | at alpha= | 15 | deg
JavaFoil+Calcfoil stall+Eppler ext transition |  |  |  | L/D Max: | 155.973 | at alpha= | 8 | deg
Re: | 8000000 |  |  | Cd Min: | 0.00776 | at alpha= | 2 | deg
Mach: | 0.1 |  |  | Cl=0 at alpha= | -3.125 | deg
|  |  |  | @ Cl=0.1, Cd= | 0.0093803
|  |  |  | @ Cl=0.4, Cd= | 0.009821
|  |  |  | @ Cl=0.6, Cd= | 0.008332
alpha (deg) | Cl | Cd | Cm | Cl/Cd
-20 | -0.627 | 0.16152 | -0.019 | -3.883
-19.5 | -0.642 | 0.1539 | -0.019 | -4.171
-19 | -0.656 | 0.14653 | -0.019 | -4.477
-18.5 | -0.669 | 0.13935 | -0.019 | -4.804
-18 | -0.682 | 0.13226 | -0.019 | -5.154
-17.5 | -0.693 | 0.12535 | -0.02 | -5.525
-17 | -0.702 | 0.11911 | -0.02 | -5.895
-16.5 | -0.71 | 0.11274 | -0.02 | -6.299
-16 | -0.716 | 0.10635 | -0.02 | -6.736
-15.5 | -0.721 | 0.10034 | -0.021 | -7.183
-15 | -0.723 | 0.09481 | -0.021 | -7.622
-14.5 | -0.722 | 0.08942 | -0.021 | -8.078
-14 | -0.719 | 0.08411 | -0.021 | -8.553
-13.5 | -0.713 | 0.07908 | -0.022 | -9.016
-13 | -0.703 | 0.0741 | -0.022 | -9.493
-12.5 | -0.691 | 0.06913 | -0.023 | -10
-12 | -0.677 | 0.06414 | -0.023 | -10.552
-11.5 | -0.66 | 0.05938 | -0.024 | -11.107
-11 | -0.641 | 0.05396 | -0.025 | -11.874
-10.5 | -0.625 | 0.04498 | -0.027 | -13.904
-10 | -0.704 | 0.01017 | -0.036 | -69.291
-9.5 | -0.669 | 0.00979 | -0.036 | -68.328
-9 | -0.63 | 0.01004 | -0.036 | -62.691
-8.5 | -0.587 | 0.01031 | -0.037 | -56.914
-8 | -0.541 | 0.01003 | -0.037 | -53.96
-7.5 | -0.493 | 0.01052 | -0.037 | -46.857
-7 | -0.442 | 0.01024 | -0.037 | -43.208
-6.5 | -0.39 | 0.01001 | -0.037 | -38.901
-6 | -0.335 | 0.00976 | -0.037 | -34.336
-5.5 | -0.279 | 0.00962 | -0.038 | -29.044
-5 | -0.222 | 0.0101 | -0.038 | -21.997
-4.5 | -0.164 | 0.00992 | -0.038 | -16.535
-4 | -0.105 | 0.00978 | -0.038 | -10.733
-3.5 | -0.045 | 0.00962 | -0.038 | -4.698
-3 | 0.015 | 0.00949 | -0.039 | 1.596
-2.5 | 0.076 | 0.0094 | -0.039 | 8.076
-2 | 0.137 | 0.00935 | -0.039 | 14.656
-1.5 | 0.198 | 0.0093 | -0.039 | 21.322
-1 | 0.26 | 0.00995 | -0.04 | 26.105
-0.5 | 0.321 | 0.00985 | -0.04 | 32.576
0 | 0.382 | 0.00983 | -0.04 | 38.833
0.5 | 0.442 | 0.0098 | -0.04 | 45.144
1 | 0.503 | 0.00979 | -0.041 | 51.393
1.5 | 0.564 | 0.00919 | -0.041 | 61.284
2 | 0.624 | 0.00776 | -0.041 | 80.349
2.5 | 0.684 | 0.00791 | -0.041 | 86.441
3 | 0.744 | 0.00811 | -0.042 | 91.791
3.5 | 0.804 | 0.00823 | -0.042 | 97.729
4 | 0.864 | 0.00814 | -0.042 | 106.063
4.5 | 0.923 | 0.00805 | -0.042 | 114.675
5 | 0.982 | 0.00845 | -0.043 | 116.232
5.5 | 1.041 | 0.00815 | -0.043 | 127.63
6 | 1.099 | 0.00842 | -0.043 | 130.523
6.5 | 1.157 | 0.00849 | -0.044 | 136.248
7 | 1.214 | 0.00876 | -0.044 | 138.586
7.5 | 1.27 | 0.00859 | -0.044 | 147.87
8 | 1.326 | 0.0085 | -0.044 | 155.973
8.5 | 1.379 | 0.00982 | -0.045 | 140.491
9 | 1.43 | 0.01033 | -0.045 | 138.418
9.5 | 1.478 | 0.01097 | -0.045 | 134.799
10 | 1.523 | 0.01175 | -0.045 | 129.668
10.5 | 1.564 | 0.01279 | -0.045 | 122.301
11 | 1.599 | 0.01421 | -0.046 | 112.479
11.5 | 1.628 | 0.01594 | -0.046 | 102.176
12 | 1.654 | 0.01781 | -0.045 | 92.845
12.5 | 1.677 | 0.01976 | -0.045 | 84.848
13 | 1.695 | 0.02191 | -0.045 | 77.377
13.5 | 1.709 | 0.02423 | -0.045 | 70.538
14 | 1.719 | 0.02689 | -0.045 | 63.909
14.5 | 1.725 | 0.02978 | -0.045 | 57.911
15 | 1.727 | 0.033 | -0.045 | 52.333
15.5 | 1.725 | 0.03646 | -0.045 | 47.316
16 | 1.72 | 0.04025 | -0.045 | 42.731
16.5 | 1.708 | 0.04431 | -0.045 | 38.537
17 | 1.692 | 0.04859 | -0.045 | 34.826
17.5 | 1.672 | 0.05326 | -0.045 | 31.404
18 | 1.65 | 0.05806 | -0.045 | 28.417
18.5 | 1.624 | 0.06316 | -0.045 | 25.709
19 | 1.595 | 0.06868 | -0.045 | 23.221
19.5 | 1.563 | 0.07422 | -0.045 | 21.063
20 | 1.529 | 0.08023 | -0.045 | 19.065

## 100. Re 8M Mach 0.10 (2)
BIGFOIL.COM POLAR EXPORT
NACA45013.5
NACA45013.5 |  |  |  | Cl Max: | 1.7837 | at alpha= | 17 | deg
XFOIL ncrit=9 |  |  |  | L/D Max: | 182.6 | at alpha= | 7.5 | deg
Re: | 8000000 |  |  | Cd Min: | 0.08121 | at alpha= | 20 | deg
Mach: | 0.1 |  |  | Cl=0 at alpha= | -3.2185 | deg
|  |  |  | @ Cl=0.1, Cd= | 0.0064606
|  |  |  | @ Cl=0.4, Cd= | 0.0062777
|  |  |  | @ Cl=0.6, Cd= | 0.0059234
alpha (deg) | Cl | Cd | Cm | Cl/Cd
-20 | -1.6056 | 0.02756 | -0.0929 | -58.2583
-19.5 | -1.5975 | 0.02515 | -0.0888 | -63.5189
-19 | -1.5824 | 0.02336 | -0.0842 | -67.7397
-18.5 | -1.5659 | 0.0219 | -0.0787 | -71.5023
-18 | -1.5584 | 0.02031 | -0.0711 | -76.7307
-17.5 | -1.5363 | 0.01896 | -0.0655 | -81.0285
-17 | -1.5075 | 0.01778 | -0.0609 | -84.7863
-16.5 | -1.4544 | 0.01656 | -0.0607 | -87.8261
-16 | -1.3987 | 0.0155 | -0.0609 | -90.2387
-15.5 | -1.3405 | 0.0146 | -0.0613 | -91.8151
-15 | -1.2787 | 0.01374 | -0.0624 | -93.064
-14.5 | -1.226 | 0.01301 | -0.0615 | -94.2352
-13.5 | -1.0936 | 0.01158 | -0.0653 | -94.4387
-13 | -1.0153 | 0.01066 | -0.0699 | -95.2439
-12.5 | -0.9594 | 0.01013 | -0.0695 | -94.7088
-12 | -0.9151 | 0.00978 | -0.0666 | -93.5685
-11.5 | -0.8686 | 0.00948 | -0.0641 | -91.6245
-11 | -0.821 | 0.00923 | -0.0618 | -88.9491
-10.5 | -0.7719 | 0.00902 | -0.0598 | -85.5765
-10 | -0.723 | 0.00872 | -0.0578 | -82.9128
-9.5 | -0.6728 | 0.00845 | -0.0561 | -79.6213
-9 | -0.6218 | 0.00823 | -0.0546 | -75.5529
-8.5 | -0.5702 | 0.00808 | -0.0531 | -70.5693
-8 | -0.5177 | 0.00794 | -0.0519 | -65.2015
-7.5 | -0.4657 | 0.00771 | -0.0505 | -60.4021
-7 | -0.4126 | 0.00754 | -0.0494 | -54.7215
-6.5 | -0.3586 | 0.00741 | -0.0484 | -48.3941
-6 | -0.305 | 0.00724 | -0.0474 | -42.1271
-5.5 | -0.2506 | 0.00709 | -0.0466 | -35.3456
-5 | -0.196 | 0.00698 | -0.0458 | -28.0802
-4.5 | -0.1414 | 0.00684 | -0.045 | -20.6725
-4 | -0.086 | 0.00674 | -0.0444 | -12.7596
-3.5 | -0.0313 | 0.00664 | -0.0437 | -4.7139
-3 | 0.0243 | 0.00654 | -0.0431 | 3.7156
-2.5 | 0.0795 | 0.00649 | -0.0425 | 12.2496
-2 | 0.1353 | 0.00641 | -0.0421 | 21.1076
-1.5 | 0.1904 | 0.00637 | -0.0415 | 29.8901
-1 | 0.2463 | 0.00631 | -0.0411 | 39.0333
-0.5 | 0.3015 | 0.00631 | -0.0406 | 47.7813
0 | 0.3573 | 0.00627 | -0.0402 | 56.9856
0.5 | 0.4125 | 0.00628 | -0.0397 | 65.6847
1 | 0.468 | 0.00626 | -0.0393 | 74.7604
1.5 | 0.5229 | 0.00628 | -0.0388 | 83.2643
2 | 0.5777 | 0.00625 | -0.0383 | 92.432
2.5 | 0.6214 | 0.00561 | -0.0358 | 110.7665
3 | 0.6674 | 0.00528 | -0.0336 | 126.4015
3.5 | 0.7154 | 0.0051 | -0.0318 | 140.2745
4 | 0.7629 | 0.00507 | -0.0297 | 150.4734
4.5 | 0.8122 | 0.00508 | -0.0281 | 159.8819
5 | 0.8672 | 0.0052 | -0.0277 | 166.7692
5.5 | 0.9346 | 0.00543 | -0.0302 | 172.1179
6 | 1.0026 | 0.00564 | -0.033 | 177.766
6.5 | 1.0678 | 0.00594 | -0.0352 | 179.7643
7 | 1.1288 | 0.0062 | -0.0364 | 182.0645
7.5 | 1.1869 | 0.0065 | -0.0371 | 182.6
8 | 1.2394 | 0.00689 | -0.0366 | 179.8839
8.5 | 1.3 | 0.00733 | -0.038 | 177.3533
9 | 1.3593 | 0.00785 | -0.0392 | 173.1592
9.5 | 1.4168 | 0.00842 | -0.0402 | 168.266
10 | 1.4728 | 0.00909 | -0.0409 | 162.0242
10.5 | 1.5269 | 0.00985 | -0.0414 | 155.0152
11 | 1.5697 | 0.0107 | -0.0397 | 146.7009
11.5 | 1.5962 | 0.01141 | -0.0343 | 139.8948
12 | 1.6115 | 0.01218 | -0.0269 | 132.3071
12.5 | 1.6322 | 0.01301 | -0.021 | 125.4573
13 | 1.6572 | 0.01398 | -0.0164 | 118.5408
13.5 | 1.6817 | 0.01509 | -0.0122 | 111.4447
14 | 1.7045 | 0.01641 | -0.0084 | 103.8696
14.5 | 1.7258 | 0.01796 | -0.0048 | 96.0913
15 | 1.7444 | 0.01987 | -0.0017 | 87.7906
15.5 | 1.7587 | 0.0223 | 0.0011 | 78.8655
16 | 1.7734 | 0.02504 | 0.0031 | 70.8227
16.5 | 1.7783 | 0.0289 | 0.0047 | 61.5329
17 | 1.7837 | 0.0331 | 0.0055 | 53.8882
17.5 | 1.7769 | 0.03887 | 0.0056 | 45.7139
18 | 1.7652 | 0.04552 | 0.0051 | 38.7786
18.5 | 1.7475 | 0.05311 | 0.004 | 32.9034
19 | 1.7206 | 0.06198 | 0.0023 | 27.7606
19.5 | 1.6903 | 0.07159 | 0 | 23.6108
20 | 1.6614 | 0.08121 | -0.0026 | 20.4581

## 101. Re 8M Mach 0.25 (1)
BIGFOIL.COM POLAR EXPORT
NACA45013.5
NACA45013.5 |  |  |  | Cl Max: | 1.683 | at alpha= | 13.5 | deg
JavaFoil+Calcfoil stall+Eppler ext transition |  |  |  | L/D Max: | 143.247 | at alpha= | 7 | deg
Re: | 8000000 |  |  | Cd Min: | 0.00793 | at alpha= | 3.5 | deg
Mach: | 0.25 |  |  | Cl=0 at alpha= | -3.129 | deg
|  |  |  | @ Cl=0.1, Cd= | 0.0095735
|  |  |  | @ Cl=0.4, Cd= | 0.0099552
|  |  |  | @ Cl=0.6, Cd= | 0.0088927
alpha (deg) | Cl | Cd | Cm | Cl/Cd
-14 | -0.591 | 0.0936 | -0.02 | -6.313
-13.5 | -0.604 | 0.08725 | -0.021 | -6.928
-13 | -0.613 | 0.08167 | -0.021 | -7.499
-12.5 | -0.616 | 0.07629 | -0.021 | -8.076
-12 | -0.615 | 0.0713 | -0.022 | -8.627
-11.5 | -0.61 | 0.06628 | -0.022 | -9.2
-11 | -0.6 | 0.06126 | -0.023 | -9.798
-10.5 | -0.586 | 0.05651 | -0.024 | -10.376
-10 | -0.569 | 0.05125 | -0.025 | -11.108
-9.5 | -0.551 | 0.04496 | -0.026 | -12.244
-9 | -0.623 | 0.01026 | -0.037 | -60.7
-8.5 | -0.586 | 0.01026 | -0.038 | -57.099
-8 | -0.544 | 0.01045 | -0.038 | -52.038
-7.5 | -0.498 | 0.01012 | -0.038 | -49.182
-7 | -0.448 | 0.01056 | -0.038 | -42.428
-6.5 | -0.396 | 0.01026 | -0.038 | -38.594
-6 | -0.341 | 0.01004 | -0.038 | -34.019
-5.5 | -0.285 | 0.00981 | -0.039 | -29.058
-5 | -0.227 | 0.00967 | -0.039 | -23.496
-4.5 | -0.168 | 0.01014 | -0.039 | -16.564
-4 | -0.108 | 0.01002 | -0.039 | -10.74
-3.5 | -0.046 | 0.0098 | -0.04 | -4.728
-3 | 0.016 | 0.00974 | -0.04 | 1.596
-2.5 | 0.078 | 0.00957 | -0.04 | 8.143
-2 | 0.141 | 0.00958 | -0.04 | 14.676
-1.5 | 0.204 | 0.00947 | -0.04 | 21.512
-1 | 0.267 | 0.00939 | -0.041 | 28.415
-0.5 | 0.329 | 0.01006 | -0.041 | 32.741
0 | 0.392 | 0.01003 | -0.041 | 39.065
0.5 | 0.454 | 0.00945 | -0.041 | 48.078
1 | 0.517 | 0.00938 | -0.042 | 55.06
1.5 | 0.579 | 0.00935 | -0.042 | 61.912
2 | 0.641 | 0.008 | -0.042 | 80.109
2.5 | 0.702 | 0.0081 | -0.042 | 86.678
3 | 0.764 | 0.00832 | -0.043 | 91.848
3.5 | 0.825 | 0.00793 | -0.043 | 104.111
4 | 0.886 | 0.0081 | -0.043 | 109.411
4.5 | 0.947 | 0.00835 | -0.044 | 113.463
5 | 1.007 | 0.00804 | -0.044 | 125.248
5.5 | 1.067 | 0.00848 | -0.044 | 125.863
6 | 1.127 | 0.00825 | -0.044 | 136.526
6.5 | 1.186 | 0.00839 | -0.045 | 141.355
7 | 1.244 | 0.00868 | -0.045 | 143.247
7.5 | 1.301 | 0.0095 | -0.045 | 136.898
8 | 1.357 | 0.00988 | -0.046 | 137.333
8.5 | 1.411 | 0.0104 | -0.046 | 135.669
9 | 1.461 | 0.01101 | -0.046 | 132.696
9.5 | 1.508 | 0.01178 | -0.046 | 127.934
10 | 1.55 | 0.0128 | -0.046 | 121.117
10.5 | 1.586 | 0.01418 | -0.046 | 111.786
11 | 1.615 | 0.01616 | -0.046 | 99.904
11.5 | 1.637 | 0.01843 | -0.046 | 88.815
12 | 1.656 | 0.02081 | -0.046 | 79.567
12.5 | 1.671 | 0.02341 | -0.046 | 71.354
13 | 1.68 | 0.02626 | -0.046 | 63.986
13.5 | 1.683 | 0.02937 | -0.046 | 57.297
14 | 1.68 | 0.03284 | -0.046 | 51.168
14.5 | 1.672 | 0.03666 | -0.046 | 45.599
15 | 1.657 | 0.04081 | -0.045 | 40.605
15.5 | 1.637 | 0.04532 | -0.045 | 36.116
16 | 1.61 | 0.05021 | -0.045 | 32.06
16.5 | 1.573 | 0.05555 | -0.045 | 28.311
17 | 1.529 | 0.06112 | -0.045 | 25.021
17.5 | 1.479 | 0.06712 | -0.045 | 22.04
18 | 1.423 | 0.07342 | -0.045 | 19.387
18.5 | 1.361 | 0.08062 | -0.045 | 16.886

## 102. Re 8M Mach 0.25 (2)
BIGFOIL.COM POLAR EXPORT
NACA45013.5
NACA45013.5 |  |  |  | Cl Max: | 1.7458 | at alpha= | 15.5 | deg
XFOIL ncrit=9 |  |  |  | L/D Max: | 182.037 | at alpha= | 7 | deg
Re: | 8000000 |  |  | Cd Min: | 0.21037 | at alpha= | -20 | deg
Mach: | 0.25 |  |  | Cl=0 at alpha= | -3.2183 | deg
|  |  |  | @ Cl=0.1, Cd= | 0.0065083
|  |  |  | @ Cl=0.4, Cd= | 0.0063254
|  |  |  | @ Cl=0.6, Cd= | 0.0063137
alpha (deg) | Cl | Cd | Cm | Cl/Cd
-20 | -0.5964 | 0.21037 | 0.0188 | -2.835
-19.5 | -0.5808 | 0.2038 | 0.015 | -2.8499
-18.5 | -0.5769 | 0.18237 | 0.0043 | -3.1633
-18 | -0.6252 | 0.1601 | -0.0072 | -3.9051
-17.5 | -0.6534 | 0.14493 | -0.0158 | -4.5084
-16 | -1.3496 | 0.02992 | -0.0912 | -45.107
-15.5 | -1.3732 | 0.02425 | -0.083 | -56.6268
-15 | -1.3306 | 0.0202 | -0.0823 | -65.8713
-14.5 | -1.2818 | 0.0178 | -0.0802 | -72.0112
-14 | -1.2262 | 0.01601 | -0.0785 | -76.5896
-13.5 | -1.1597 | 0.01442 | -0.0786 | -80.423
-13 | -1.0744 | 0.01305 | -0.0822 | -82.3295
-12.5 | -0.9998 | 0.01209 | -0.0836 | -82.6964
-12 | -0.956 | 0.01136 | -0.0791 | -84.1549
-11.5 | -0.9098 | 0.01069 | -0.075 | -85.1076
-11 | -0.8605 | 0.01017 | -0.0715 | -84.6116
-10.5 | -0.809 | 0.00978 | -0.0685 | -82.7198
-10 | -0.7564 | 0.00944 | -0.0658 | -80.1271
-9.5 | -0.7027 | 0.00914 | -0.0634 | -76.8818
-9 | -0.6494 | 0.00876 | -0.061 | -74.1324
-8.5 | -0.5953 | 0.00846 | -0.0588 | -70.3664
-8 | -0.5403 | 0.00823 | -0.0569 | -65.6501
-7.5 | -0.4847 | 0.00804 | -0.0552 | -60.2861
-7 | -0.4295 | 0.0078 | -0.0535 | -55.0641
-6.5 | -0.3736 | 0.0076 | -0.052 | -49.1579
-5.5 | -0.2604 | 0.00723 | -0.0495 | -36.0166
-5 | -0.2034 | 0.00708 | -0.0484 | -28.7288
-4.5 | -0.1467 | 0.00695 | -0.0473 | -21.1079
-4 | -0.0894 | 0.00682 | -0.0464 | -13.1085
-3.5 | -0.0324 | 0.00671 | -0.0455 | -4.8286
-3 | 0.0251 | 0.00662 | -0.0448 | 3.7915
-2.5 | 0.0822 | 0.00653 | -0.044 | 12.5881
-2 | 0.1396 | 0.00646 | -0.0433 | 21.6099
-1.5 | 0.1969 | 0.00641 | -0.0427 | 30.7176
-1 | 0.2543 | 0.00637 | -0.0421 | 39.9215
-0.5 | 0.3116 | 0.00635 | -0.0415 | 49.0709
0 | 0.369 | 0.00632 | -0.041 | 58.3861
0.5 | 0.426 | 0.00633 | -0.0404 | 67.2986
1 | 0.4834 | 0.00632 | -0.0399 | 76.4873
1.5 | 0.5399 | 0.00635 | -0.0393 | 85.0236
2 | 0.5968 | 0.00633 | -0.0387 | 94.2812
2.5 | 0.648 | 0.00607 | -0.0371 | 106.7545
3 | 0.6894 | 0.00536 | -0.0337 | 128.6194
3.5 | 0.738 | 0.00522 | -0.0314 | 141.3793
4 | 0.7875 | 0.00515 | -0.0292 | 152.9126
4.5 | 0.8373 | 0.00521 | -0.0271 | 160.7102
5 | 0.8958 | 0.0053 | -0.0269 | 169.0189
5.5 | 0.968 | 0.00558 | -0.0298 | 173.4767
6 | 1.0398 | 0.00581 | -0.0326 | 178.9673
6.5 | 1.1078 | 0.00609 | -0.0346 | 181.9048
7 | 1.1705 | 0.00643 | -0.0354 | 182.0373
7.5 | 1.2305 | 0.00676 | -0.0356 | 182.0266
8 | 1.2877 | 0.00719 | -0.0353 | 179.096
8.5 | 1.3513 | 0.00766 | -0.0364 | 176.4099
9 | 1.414 | 0.00817 | -0.0374 | 173.0722
9.5 | 1.4733 | 0.00889 | -0.0378 | 165.7255
10 | 1.5319 | 0.00962 | -0.0381 | 159.2412
10.5 | 1.5855 | 0.01052 | -0.0375 | 150.7129
11 | 1.6036 | 0.01142 | -0.0297 | 140.4203
11.5 | 1.6159 | 0.01214 | -0.0209 | 133.1054
12 | 1.6361 | 0.01325 | -0.0144 | 123.4792
12.5 | 1.6606 | 0.01445 | -0.0093 | 114.9204
13 | 1.681 | 0.01602 | -0.0043 | 104.9313
13.5 | 1.7014 | 0.01782 | 0 | 95.477
14 | 1.7189 | 0.02008 | 0.0037 | 85.6026
14.5 | 1.7315 | 0.023 | 0.0067 | 75.2826
15 | 1.7435 | 0.02642 | 0.0088 | 65.9917
15.5 | 1.7458 | 0.03107 | 0.0102 | 56.1893
16 | 1.7416 | 0.03677 | 0.0106 | 47.3647
16.5 | 1.7275 | 0.04378 | 0.0103 | 39.4587
17 | 1.7084 | 0.05158 | 0.0094 | 33.1214
17.5 | 1.6772 | 0.06093 | 0.0077 | 27.5267
18 | 1.6417 | 0.07102 | 0.0054 | 23.116
18.5 | 1.6143 | 0.08039 | 0.003 | 20.0809
19 | 1.5822 | 0.09065 | -0.0001 | 17.4539
19.5 | 1.5598 | 0.09991 | -0.003 | 15.6121
20 | 1.5315 | 0.11015 | -0.0068 | 13.9038

## 103. Re 8M Mach 0.50 (1)
BIGFOIL.COM POLAR EXPORT
NACA45013.5
NACA45013.5 |  |  |  | Cl Max: | 1.573 | at alpha= | 9.5 | deg
JavaFoil+Calcfoil stall+Eppler ext transition |  |  |  | L/D Max: | 139.669 | at alpha= | 5 | deg
Re: | 8000000 |  |  | Cd Min: | 0.00781 | at alpha= | 4 | deg
Mach: | 0.5 |  |  | Cl=0 at alpha= | -3.125 | deg
|  |  |  | @ Cl=0.1, Cd= | 0.009394
|  |  |  | @ Cl=0.4, Cd= | 0.0097146
|  |  |  | @ Cl=0.6, Cd= | 0.0092752
alpha (deg) | Cl | Cd | Cm | Cl/Cd
-20 | -0.921 | 0.13685 | -0.024 | -6.733
-19.5 | -0.891 | 0.14845 | -0.023 | -6.002
-19 | -0.865 | 0.13511 | -0.023 | -6.405
-18.5 | -0.84 | 0.12568 | -0.024 | -6.686
-18 | -0.816 | 0.11694 | -0.024 | -6.977
-17.5 | -0.785 | 0.12531 | -0.023 | -6.261
-17 | -0.759 | 0.11404 | -0.023 | -6.659
-16.5 | -0.735 | 0.1056 | -0.024 | -6.957
-16 | -0.704 | 0.11422 | -0.022 | -6.16
-15.5 | -0.678 | 0.10222 | -0.023 | -6.634
-15 | -0.653 | 0.09389 | -0.024 | -6.958
-14.5 | -0.623 | 0.0996 | -0.022 | -6.254
-14 | -0.597 | 0.09122 | -0.022 | -6.541
-13.5 | -0.572 | 0.0824 | -0.024 | -6.943
-13 | -0.542 | 0.08721 | -0.022 | -6.211
-12.5 | -0.515 | 0.07985 | -0.023 | -6.455
-12 | -0.49 | 0.07211 | -0.024 | -6.798
-11.5 | -0.46 | 0.07513 | -0.022 | -6.125
-11 | -0.435 | 0.0677 | -0.023 | -6.418
-10.5 | -0.406 | 0.06884 | -0.022 | -5.891
-10 | -0.379 | 0.06309 | -0.023 | -6.008
-9.5 | -0.351 | 0.06301 | -0.022 | -5.57
-9 | -0.324 | 0.05789 | -0.023 | -5.599
-8.5 | -0.296 | 0.05719 | -0.022 | -5.179
-8 | -0.27 | 0.05143 | -0.023 | -5.245
-7.5 | -0.242 | 0.04994 | -0.023 | -4.845
-7 | -0.303 | 0.04749 | -0.023 | -6.381
-6.5 | -0.313 | 0.04044 | -0.027 | -7.739
-6 | -0.348 | 0.00986 | -0.043 | -35.313
-5.5 | -0.3 | 0.01041 | -0.043 | -28.858
-5 | -0.244 | 0.01082 | -0.043 | -22.563
-4.5 | -0.183 | 0.01053 | -0.044 | -17.361
-4 | -0.118 | 0.00984 | -0.044 | -12.008
-3.5 | -0.051 | 0.00962 | -0.044 | -5.317
-3 | 0.017 | 0.00944 | -0.044 | 1.825
-2.5 | 0.087 | 0.00929 | -0.045 | 9.318
-2 | 0.157 | 0.00985 | -0.045 | 15.904
-1.5 | 0.227 | 0.0097 | -0.045 | 23.405
-1 | 0.298 | 0.00963 | -0.045 | 30.9
-0.5 | 0.368 | 0.00971 | -0.046 | 37.85
0 | 0.437 | 0.00972 | -0.046 | 44.988
0.5 | 0.507 | 0.00917 | -0.046 | 55.269
1 | 0.576 | 0.00923 | -0.047 | 62.356
1.5 | 0.645 | 0.00936 | -0.047 | 68.899
2 | 0.713 | 0.00838 | -0.047 | 85.124
2.5 | 0.782 | 0.00804 | -0.047 | 97.237
3 | 0.85 | 0.00826 | -0.048 | 102.914
3.5 | 0.917 | 0.00802 | -0.048 | 114.331
4 | 0.984 | 0.00781 | -0.048 | 126.077
4.5 | 1.05 | 0.0081 | -0.049 | 129.718
5 | 1.116 | 0.00799 | -0.049 | 139.669
5.5 | 1.18 | 0.00931 | -0.049 | 126.759
6 | 1.244 | 0.00979 | -0.049 | 127.029
6.5 | 1.305 | 0.01049 | -0.05 | 124.438
7 | 1.365 | 0.01113 | -0.05 | 122.585
7.5 | 1.421 | 0.01211 | -0.05 | 117.353
8 | 1.474 | 0.01314 | -0.05 | 112.173
8.5 | 1.52 | 0.01448 | -0.05 | 104.934
9 | 1.554 | 0.01636 | -0.05 | 94.99
9.5 | 1.573 | 0.01931 | -0.05 | 81.449
10 | 1.573 | 0.02434 | -0.049 | 64.619
10.5 | 1.553 | 0.03098 | -0.048 | 50.117
11 | 1.514 | 0.03755 | -0.048 | 40.312
11.5 | 1.414 | 0.04519 | -0.047 | 31.3
12 | 0.917 | 0.05842 | -0.046 | 15.695
12.5 | 0.945 | 0.06092 | -0.046 | 15.51
13 | 0.966 | 0.06992 | -0.046 | 13.819
13.5 | 0.997 | 0.06994 | -0.046 | 14.25
14 | 1.02 | 0.07735 | -0.046 | 13.19
14.5 | 1.045 | 0.08407 | -0.046 | 12.428

## 104. Re 8M Mach 0.50 (2)
BIGFOIL.COM POLAR EXPORT
NACA45013.5
NACA45013.5 |  |  |  | Cl Max: | 1.7463 | at alpha= | 11.5 | deg
XFOIL ncrit=9 |  |  |  | L/D Max: | 182.465 | at alpha= | 6.5 | deg
Re: | 8000000 |  |  | Cd Min: | 0.23835 | at alpha= | -20 | deg
Mach: | 0.5 |  |  | Cl=0 at alpha= | -3.21 | deg
|  |  |  | @ Cl=0.1, Cd= | 0.006819
|  |  |  | @ Cl=0.4, Cd= | 0.0065897
|  |  |  | @ Cl=0.6, Cd= | 0.0066554
alpha (deg) | Cl | Cd | Cm | Cl/Cd
-20 | -0.6028 | 0.23835 | 0.0256 | -2.5291
-19.5 | -0.5795 | 0.23198 | 0.0215 | -2.4981
-19 | -0.5589 | 0.22423 | 0.0172 | -2.4925
-18.5 | -0.5371 | 0.21723 | 0.0131 | -2.4725
-18 | -0.519 | 0.20867 | 0.0088 | -2.4872
-17.5 | -0.5016 | 0.2 | 0.0045 | -2.508
-17 | -0.4809 | 0.19293 | 0.0007 | -2.4926
-16.5 | -0.4632 | 0.185 | -0.0032 | -2.5038
-16 | -0.443 | 0.17823 | -0.0066 | -2.4856
-15.5 | -0.4287 | 0.16969 | -0.0104 | -2.5264
-15 | -0.4152 | 0.16135 | -0.0141 | -2.5733
-14.5 | -0.3949 | 0.15304 | -0.0193 | -2.5804
-14 | -0.3792 | 0.14546 | -0.0225 | -2.6069
-13.5 | -0.3076 | 0.1301 | -0.047 | -2.3643
-12.5 | -0.2427 | 0.10587 | -0.0764 | -2.2924
-11.5 | -0.27 | 0.08425 | -0.09 | -3.2047
-11 | -0.2686 | 0.07683 | -0.0942 | -3.496
-10.5 | -0.2853 | 0.06766 | -0.0997 | -4.2167
-10 | -0.3147 | 0.05749 | -0.1067 | -5.474
-9.5 | -0.3355 | 0.04912 | -0.1139 | -6.8302
-9 | -0.3794 | 0.043 | -0.1106 | -8.8233
-8.5 | -0.4239 | 0.03687 | -0.1032 | -11.4972
-8 | -0.4634 | 0.02859 | -0.0958 | -16.2085
-7.5 | -0.4895 | 0.01971 | -0.0875 | -24.8351
-7 | -0.491 | 0.01214 | -0.0791 | -40.4448
-6.5 | -0.4393 | 0.00956 | -0.0733 | -45.9519
-6 | -0.3739 | 0.00865 | -0.0689 | -43.2254
-5.5 | -0.3066 | 0.00811 | -0.0652 | -37.8052
-5 | -0.2386 | 0.00776 | -0.0621 | -30.7474
-4.5 | -0.1721 | 0.00749 | -0.0592 | -22.9773
-4 | -0.1047 | 0.00725 | -0.0567 | -14.4414
-3.5 | -0.0388 | 0.00709 | -0.0545 | -5.4725
-3 | 0.0281 | 0.00694 | -0.0526 | 4.049
-2.5 | 0.0934 | 0.00683 | -0.0507 | 13.675
-2 | 0.1595 | 0.00672 | -0.0492 | 23.7351
-1.5 | 0.2248 | 0.00668 | -0.0477 | 33.6527
-1 | 0.2907 | 0.00661 | -0.0464 | 43.9788
-0.5 | 0.3555 | 0.00661 | -0.0451 | 53.7821
0 | 0.4212 | 0.00658 | -0.044 | 64.0122
0.5 | 0.4858 | 0.00661 | -0.0427 | 73.4947
1 | 0.5516 | 0.00661 | -0.0417 | 83.4493
1.5 | 0.6156 | 0.00667 | -0.0403 | 92.2939
2 | 0.6808 | 0.00668 | -0.0392 | 101.9162
2.5 | 0.7437 | 0.00674 | -0.0376 | 110.3412
3 | 0.7872 | 0.0059 | -0.0324 | 133.4237
3.5 | 0.8388 | 0.00572 | -0.0284 | 146.6434
4 | 0.8928 | 0.00565 | -0.0245 | 158.0177
4.5 | 0.9469 | 0.00572 | -0.0206 | 165.542
5 | 1.0276 | 0.00593 | -0.022 | 173.2884
5.5 | 1.1261 | 0.00634 | -0.0269 | 177.6183
6 | 1.211 | 0.00666 | -0.0287 | 181.8318
6.5 | 1.2882 | 0.00706 | -0.0287 | 182.4646
7 | 1.3587 | 0.00751 | -0.0271 | 180.9188
7.5 | 1.4363 | 0.00797 | -0.0266 | 180.2133
8 | 1.5162 | 0.00854 | -0.0263 | 177.541
8.5 | 1.5898 | 0.00933 | -0.0249 | 170.3966
9 | 1.6528 | 0.0101 | -0.0214 | 163.6436
9.5 | 1.6761 | 0.01091 | -0.0112 | 153.6297
10 | 1.7041 | 0.01207 | -0.0024 | 141.1848
10.5 | 1.7247 | 0.01394 | 0.0059 | 123.7231
11 | 1.7373 | 0.01668 | 0.0132 | 104.1547
11.5 | 1.7463 | 0.02034 | 0.0188 | 85.8555
12 | 1.7356 | 0.02609 | 0.0223 | 66.5236
12.5 | 1.7126 | 0.03365 | 0.0236 | 50.8945
13 | 1.6702 | 0.04307 | 0.0234 | 38.7787
13.5 | 1.6188 | 0.05324 | 0.0225 | 30.4057
14 | 1.5617 | 0.06415 | 0.0205 | 24.3445
14.5 | 1.5145 | 0.07478 | 0.0178 | 20.2527
15 | 1.4747 | 0.08524 | 0.0148 | 17.3006
15.5 | 1.4448 | 0.09514 | 0.0116 | 15.186
16 | 1.4175 | 0.10517 | 0.008 | 13.4782
16.5 | 1.3942 | 0.11508 | 0.0041 | 12.1151

## 105. Re 10M Mach 0.00 (1)
BIGFOIL.COM POLAR EXPORT
NACA45013.5
NACA45013.5 |  |  |  | Cl Max: | 1.742 | at alpha= | 15 | deg
JavaFoil+Calcfoil stall+Eppler ext transition |  |  |  | L/D Max: | 157.561 | at alpha= | 8 | deg
Re: | 10000000 |  |  | Cd Min: | 0.00768 | at alpha= | 2 | deg
Mach: | 0 |  |  | Cl=0 at alpha= | -3.125 | deg
|  |  |  | @ Cl=0.1, Cd= | 0.009076
|  |  |  | @ Cl=0.4, Cd= | 0.00952
|  |  |  | @ Cl=0.6, Cd= | 0.008331
alpha (deg) | Cl | Cd | Cm | Cl/Cd
-20 | -0.677 | 0.15571 | -0.019 | -4.347
-19.5 | -0.689 | 0.1482 | -0.019 | -4.648
-19 | -0.7 | 0.14129 | -0.02 | -4.955
-18.5 | -0.711 | 0.13439 | -0.02 | -5.287
-18 | -0.72 | 0.12817 | -0.02 | -5.615
-17.5 | -0.728 | 0.12162 | -0.02 | -5.983
-17 | -0.734 | 0.11546 | -0.02 | -6.36
-16.5 | -0.739 | 0.10946 | -0.02 | -6.756
-16 | -0.743 | 0.10334 | -0.021 | -7.189
-15.5 | -0.744 | 0.09771 | -0.021 | -7.616
-15 | -0.744 | 0.09176 | -0.021 | -8.107
-14.5 | -0.741 | 0.08667 | -0.021 | -8.547
-14 | -0.736 | 0.08155 | -0.022 | -9.019
-13.5 | -0.727 | 0.07631 | -0.022 | -9.53
-13 | -0.716 | 0.07158 | -0.023 | -9.997
-12.5 | -0.702 | 0.06672 | -0.023 | -10.518
-12 | -0.686 | 0.06128 | -0.024 | -11.201
-11.5 | -0.669 | 0.05597 | -0.024 | -11.947
-11 | -0.653 | 0.04791 | -0.026 | -13.634
-10.5 | -0.74 | 0.01026 | -0.036 | -72.049
-10 | -0.708 | 0.00935 | -0.036 | -75.675
-9.5 | -0.67 | 0.00995 | -0.036 | -67.409
-9 | -0.63 | 0.01026 | -0.036 | -61.412
-8.5 | -0.586 | 0.00991 | -0.036 | -59.188
-8 | -0.54 | 0.01038 | -0.037 | -52.054
-7.5 | -0.492 | 0.01009 | -0.037 | -48.767
-7 | -0.441 | 0.00987 | -0.037 | -44.681
-6.5 | -0.388 | 0.00964 | -0.037 | -40.281
-6 | -0.334 | 0.00947 | -0.037 | -35.251
-5.5 | -0.278 | 0.00997 | -0.037 | -27.921
-5 | -0.221 | 0.00974 | -0.038 | -22.72
-4.5 | -0.163 | 0.00965 | -0.038 | -16.934
-4 | -0.105 | 0.00943 | -0.038 | -11.083
-3.5 | -0.045 | 0.00929 | -0.038 | -4.844
-3 | 0.015 | 0.0092 | -0.038 | 1.638
-2.5 | 0.076 | 0.00908 | -0.039 | 8.318
-2 | 0.136 | 0.00907 | -0.039 | 15.031
-1.5 | 0.197 | 0.00972 | -0.039 | 20.303
-1 | 0.258 | 0.00962 | -0.039 | 26.872
-0.5 | 0.319 | 0.00959 | -0.04 | 33.292
0 | 0.38 | 0.00954 | -0.04 | 39.8
0.5 | 0.44 | 0.00948 | -0.04 | 46.427
1 | 0.501 | 0.00952 | -0.04 | 52.566
1.5 | 0.561 | 0.00954 | -0.041 | 58.769
2 | 0.621 | 0.00768 | -0.041 | 80.842
2.5 | 0.681 | 0.00779 | -0.041 | 87.407
3 | 0.741 | 0.00798 | -0.041 | 92.83
3.5 | 0.8 | 0.00812 | -0.042 | 98.504
4 | 0.859 | 0.00859 | -0.042 | 99.993
4.5 | 0.918 | 0.00818 | -0.042 | 112.228
5 | 0.977 | 0.00835 | -0.042 | 117.081
5.5 | 1.036 | 0.00856 | -0.043 | 120.974
6 | 1.094 | 0.00867 | -0.043 | 126.082
6.5 | 1.151 | 0.0089 | -0.043 | 129.374
7 | 1.208 | 0.00866 | -0.044 | 139.509
7.5 | 1.265 | 0.00847 | -0.044 | 149.308
8 | 1.32 | 0.00838 | -0.044 | 157.561
8.5 | 1.374 | 0.00968 | -0.044 | 141.893
9 | 1.425 | 0.01018 | -0.045 | 139.957
9.5 | 1.473 | 0.01081 | -0.045 | 136.304
10 | 1.518 | 0.01159 | -0.045 | 130.964
10.5 | 1.559 | 0.01263 | -0.045 | 123.445
11 | 1.595 | 0.01392 | -0.045 | 114.603
11.5 | 1.627 | 0.01534 | -0.045 | 106.062
12 | 1.655 | 0.01687 | -0.045 | 98.114
12.5 | 1.68 | 0.01849 | -0.045 | 90.869
13 | 1.701 | 0.02029 | -0.045 | 83.859
13.5 | 1.717 | 0.02237 | -0.045 | 76.762
14 | 1.729 | 0.02465 | -0.045 | 70.137
14.5 | 1.737 | 0.02726 | -0.045 | 63.731
15 | 1.742 | 0.03014 | -0.045 | 57.791
15.5 | 1.742 | 0.03327 | -0.045 | 52.371
16 | 1.74 | 0.03664 | -0.045 | 47.488
16.5 | 1.731 | 0.04043 | -0.045 | 42.807
17 | 1.718 | 0.04447 | -0.045 | 38.629
17.5 | 1.702 | 0.04866 | -0.045 | 34.98
18 | 1.683 | 0.05314 | -0.045 | 31.668
18.5 | 1.661 | 0.05801 | -0.045 | 28.627
19 | 1.636 | 0.06294 | -0.045 | 25.991
19.5 | 1.608 | 0.0683 | -0.045 | 23.55
20 | 1.579 | 0.07394 | -0.045 | 21.353

## 106. Re 10M Mach 0.00 (2)
BIGFOIL.COM POLAR EXPORT
NACA45013.5
NACA45013.5 |  |  |  | Cl Max: | 1.8178 | at alpha= | 17.5 | deg
XFOIL ncrit=9 |  |  |  | L/D Max: | 188.047 | at alpha= | 7 | deg
Re: | 10000000 |  |  | Cd Min: | 0.06956 | at alpha= | 20 | deg
Mach: | 0 |  |  | Cl=0 at alpha= | -3.2136 | deg
|  |  |  | @ Cl=0.1, Cd= | 0.0062309
|  |  |  | @ Cl=0.4, Cd= | 0.0060639
|  |  |  | @ Cl=0.6, Cd= | 0.0060565
alpha (deg) | Cl | Cd | Cm | Cl/Cd
-20 | -1.6674 | 0.02192 | -0.0813 | -76.0675
-19.5 | -1.6465 | 0.02067 | -0.0768 | -79.6565
-19 | -1.6276 | 0.01967 | -0.0712 | -82.7453
-18.5 | -1.6034 | 0.01878 | -0.0661 | -85.3781
-18 | -1.5782 | 0.01772 | -0.0611 | -89.0632
-17.5 | -1.5418 | 0.01668 | -0.0582 | -92.4341
-17 | -1.49 | 0.01561 | -0.0582 | -95.4516
-16.5 | -1.436 | 0.01465 | -0.0584 | -98.0205
-16 | -1.3802 | 0.01379 | -0.0589 | -100.087
-15.5 | -1.3215 | 0.01303 | -0.0598 | -101.4198
-15 | -1.2703 | 0.01236 | -0.059 | -102.7751
-14 | -1.1333 | 0.01109 | -0.0645 | -102.1912
-13.5 | -1.0562 | 0.01048 | -0.0692 | -100.7824
-13 | -1.0073 | 0.00999 | -0.0676 | -100.8308
-12.5 | -0.9635 | 0.00962 | -0.0649 | -100.1559
-12 | -0.9184 | 0.00929 | -0.0625 | -98.859
-11.5 | -0.8707 | 0.00901 | -0.0605 | -96.6371
-11 | -0.8225 | 0.00879 | -0.0586 | -93.5722
-10.5 | -0.7727 | 0.00858 | -0.0571 | -90.0583
-10 | -0.723 | 0.00839 | -0.0555 | -86.174
-9.5 | -0.6727 | 0.00813 | -0.054 | -82.7429
-9 | -0.6222 | 0.00793 | -0.0526 | -78.4615
-8.5 | -0.5704 | 0.00775 | -0.0514 | -73.6
-8 | -0.5179 | 0.00762 | -0.0503 | -67.9659
-7.5 | -0.4653 | 0.00744 | -0.0492 | -62.5403
-7 | -0.4124 | 0.00725 | -0.0482 | -56.8828
-6.5 | -0.3588 | 0.00712 | -0.0473 | -50.3933
-6 | -0.3047 | 0.00698 | -0.0466 | -43.6533
-5.5 | -0.2508 | 0.00683 | -0.0457 | -36.7204
-5 | -0.1961 | 0.00673 | -0.0451 | -29.1382
-4.5 | -0.1415 | 0.00658 | -0.0444 | -21.5046
-4 | -0.0867 | 0.00651 | -0.0438 | -13.318
-3.5 | -0.0315 | 0.00639 | -0.0433 | -4.9296
-3 | 0.0235 | 0.00634 | -0.0427 | 3.7066
-2.5 | 0.079 | 0.00625 | -0.0423 | 12.64
-2 | 0.1339 | 0.0062 | -0.0417 | 21.5968
-1.5 | 0.1896 | 0.00614 | -0.0414 | 30.8795
-1 | 0.2447 | 0.00612 | -0.0409 | 39.9837
-0.5 | 0.3004 | 0.00608 | -0.0405 | 49.4079
0 | 0.3554 | 0.00608 | -0.0401 | 58.4539
0.5 | 0.4109 | 0.00606 | -0.0398 | 67.8053
1 | 0.466 | 0.00607 | -0.0394 | 76.771
1.5 | 0.5211 | 0.00607 | -0.039 | 85.8484
2 | 0.5758 | 0.00607 | -0.0386 | 94.86
2.5 | 0.6295 | 0.00604 | -0.038 | 104.2219
3 | 0.6699 | 0.00528 | -0.0349 | 126.875
3.5 | 0.7171 | 0.00509 | -0.033 | 140.8841
4 | 0.7658 | 0.00498 | -0.0314 | 153.7751
4.5 | 0.8146 | 0.00501 | -0.0298 | 162.5948
5 | 0.8634 | 0.00502 | -0.0281 | 171.992
5.5 | 0.9235 | 0.00519 | -0.0291 | 177.9383
6 | 0.9857 | 0.00542 | -0.0307 | 181.8635
6.5 | 1.0531 | 0.00565 | -0.0335 | 186.3894
7 | 1.117 | 0.00594 | -0.0356 | 188.0471
7.5 | 1.1754 | 0.00628 | -0.0365 | 187.1656
8 | 1.2288 | 0.00664 | -0.0363 | 185.0602
8.5 | 1.2835 | 0.00705 | -0.0366 | 182.0567
9 | 1.3413 | 0.00762 | -0.0377 | 176.0236
9.5 | 1.3979 | 0.00822 | -0.0386 | 170.0608
10 | 1.4534 | 0.00884 | -0.0394 | 164.4118
10.5 | 1.5072 | 0.00956 | -0.04 | 157.6569
11 | 1.5587 | 0.0104 | -0.0403 | 149.875
11.5 | 1.5976 | 0.01108 | -0.0378 | 144.1877
12 | 1.62 | 0.01192 | -0.0319 | 135.906
12.5 | 1.6357 | 0.01254 | -0.0248 | 130.4386
13 | 1.6618 | 0.01333 | -0.0202 | 124.6662
13.5 | 1.6873 | 0.01428 | -0.0161 | 118.1583
14 | 1.7135 | 0.01533 | -0.0125 | 111.7743
14.5 | 1.7365 | 0.01662 | -0.0089 | 104.4826
15 | 1.7566 | 0.01822 | -0.0055 | 96.4105
15.5 | 1.7781 | 0.01994 | -0.0028 | 89.1725
16 | 1.7922 | 0.02234 | -0.0002 | 80.2238
16.5 | 1.8064 | 0.02503 | 0.0018 | 72.1694
17 | 1.8138 | 0.0286 | 0.0032 | 63.4196
17.5 | 1.8178 | 0.0328 | 0.0041 | 55.4207
18 | 1.812 | 0.03834 | 0.0043 | 47.2613
18.5 | 1.7998 | 0.04495 | 0.0038 | 40.04
19 | 1.7846 | 0.05214 | 0.0028 | 34.2271
19.5 | 1.7611 | 0.06058 | 0.0012 | 29.0707
20 | 1.7349 | 0.06956 | -0.0009 | 24.9411

## 107. Re 10M Mach 0.10 (1)
BIGFOIL.COM POLAR EXPORT
NACA45013.5
NACA45013.5 |  |  |  | Cl Max: | 1.733 | at alpha= | 15 | deg
JavaFoil+Calcfoil stall+Eppler ext transition |  |  |  | L/D Max: | 156.943 | at alpha= | 8 | deg
Re: | 10000000 |  |  | Cd Min: | 0.00768 | at alpha= | 2 | deg
Mach: | 0.1 |  |  | Cl=0 at alpha= | -3.125 | deg
|  |  |  | @ Cl=0.1, Cd= | 0.0091303
|  |  |  | @ Cl=0.4, Cd= | 0.009577
|  |  |  | @ Cl=0.6, Cd= | 0.008452
alpha (deg) | Cl | Cd | Cm | Cl/Cd
-15.5 | -0.721 | 0.09925 | -0.021 | -7.267
-15 | -0.723 | 0.09347 | -0.021 | -7.74
-14.5 | -0.723 | 0.08814 | -0.021 | -8.204
-14 | -0.72 | 0.08289 | -0.022 | -8.689
-13.5 | -0.714 | 0.0778 | -0.022 | -9.177
-13 | -0.704 | 0.07308 | -0.022 | -9.638
-12.5 | -0.693 | 0.06769 | -0.023 | -10.235
-12 | -0.678 | 0.06292 | -0.023 | -10.778
-11.5 | -0.661 | 0.05797 | -0.024 | -11.407
-11 | -0.644 | 0.05141 | -0.025 | -12.532
-10.5 | -0.733 | 0.0107 | -0.036 | -68.488
-10 | -0.705 | 0.00909 | -0.036 | -77.588
-9.5 | -0.67 | 0.00956 | -0.036 | -70.024
-9 | -0.63 | 0.00974 | -0.036 | -64.647
-8.5 | -0.587 | 0.01001 | -0.037 | -58.642
-8 | -0.541 | 0.01042 | -0.037 | -51.951
-7.5 | -0.493 | 0.01012 | -0.037 | -48.743
-7 | -0.442 | 0.00992 | -0.037 | -44.578
-6.5 | -0.39 | 0.00975 | -0.037 | -39.97
-6 | -0.335 | 0.00951 | -0.037 | -35.253
-5.5 | -0.279 | 0.00997 | -0.038 | -28.012
-5 | -0.222 | 0.00982 | -0.038 | -22.623
-4.5 | -0.164 | 0.00962 | -0.038 | -17.053
-4 | -0.105 | 0.00952 | -0.038 | -11.023
-3.5 | -0.045 | 0.00935 | -0.038 | -4.836
-3 | 0.015 | 0.00923 | -0.039 | 1.641
-2.5 | 0.076 | 0.00915 | -0.039 | 8.297
-2 | 0.137 | 0.0091 | -0.039 | 15.05
-1.5 | 0.198 | 0.00907 | -0.039 | 21.862
-1 | 0.26 | 0.00961 | -0.04 | 27.016
-0.5 | 0.321 | 0.00959 | -0.04 | 33.455
0 | 0.382 | 0.00958 | -0.04 | 39.844
0.5 | 0.442 | 0.00957 | -0.04 | 46.241
1 | 0.503 | 0.00958 | -0.041 | 52.489
1.5 | 0.564 | 0.00961 | -0.041 | 58.662
2 | 0.624 | 0.00768 | -0.041 | 81.209
2.5 | 0.684 | 0.00781 | -0.041 | 87.569
3 | 0.744 | 0.008 | -0.042 | 92.966
3.5 | 0.804 | 0.00819 | -0.042 | 98.205
4 | 0.864 | 0.00861 | -0.042 | 100.306
4.5 | 0.923 | 0.00821 | -0.042 | 112.413
5 | 0.982 | 0.00841 | -0.043 | 116.742
5.5 | 1.041 | 0.00861 | -0.043 | 120.859
6 | 1.099 | 0.00872 | -0.043 | 126.069
6.5 | 1.157 | 0.00897 | -0.044 | 128.918
7 | 1.214 | 0.00872 | -0.044 | 139.2
7.5 | 1.27 | 0.00855 | -0.044 | 148.662
8 | 1.326 | 0.00845 | -0.044 | 156.943
8.5 | 1.38 | 0.00978 | -0.045 | 141.083
9 | 1.431 | 0.01029 | -0.045 | 138.979
9.5 | 1.479 | 0.01094 | -0.045 | 135.162
10 | 1.523 | 0.01176 | -0.045 | 129.54
10.5 | 1.564 | 0.01284 | -0.045 | 121.733
11 | 1.599 | 0.01421 | -0.046 | 112.554
11.5 | 1.63 | 0.01569 | -0.046 | 103.901
12 | 1.657 | 0.01728 | -0.046 | 95.91
12.5 | 1.681 | 0.01902 | -0.046 | 88.383
13 | 1.7 | 0.02093 | -0.046 | 81.217
13.5 | 1.714 | 0.02311 | -0.046 | 74.177
14 | 1.725 | 0.02554 | -0.046 | 67.528
14.5 | 1.731 | 0.02825 | -0.046 | 61.263
15 | 1.733 | 0.03128 | -0.045 | 55.402
15.5 | 1.732 | 0.03456 | -0.045 | 50.099
16 | 1.726 | 0.0382 | -0.045 | 45.172
16.5 | 1.714 | 0.04209 | -0.045 | 40.717
17 | 1.698 | 0.04623 | -0.045 | 36.727
17.5 | 1.678 | 0.05079 | -0.045 | 33.037
18 | 1.655 | 0.05537 | -0.045 | 29.89
18.5 | 1.629 | 0.06037 | -0.045 | 26.981
19 | 1.6 | 0.06564 | -0.045 | 24.37
19.5 | 1.568 | 0.07123 | -0.045 | 22.01
20 | 1.534 | 0.07715 | -0.045 | 19.879

## 108. Re 10M Mach 0.10 (2)
BIGFOIL.COM POLAR EXPORT
NACA45013.5
NACA45013.5 |  |  |  | Cl Max: | 1.809 | at alpha= | 17.5 | deg
XFOIL ncrit=9 |  |  |  | L/D Max: | 188.392 | at alpha= | 7 | deg
Re: | 10000000 |  |  | Cd Min: | 0.07586 | at alpha= | 20 | deg
Mach: | 0.1 |  |  | Cl=0 at alpha= | -3.2134 | deg
|  |  |  | @ Cl=0.1, Cd= | 0.0062351
|  |  |  | @ Cl=0.4, Cd= | 0.0060748
|  |  |  | @ Cl=0.6, Cd= | 0.0060746
alpha (deg) | Cl | Cd | Cm | Cl/Cd
-20 | -1.6577 | 0.02428 | -0.0897 | -68.2743
-19.5 | -1.6421 | 0.02252 | -0.0852 | -72.9174
-19 | -1.623 | 0.02115 | -0.0801 | -76.7376
-18.5 | -1.6072 | 0.02013 | -0.0734 | -79.841
-18 | -1.5824 | 0.01901 | -0.0681 | -83.2404
-17.5 | -1.5549 | 0.0181 | -0.0629 | -85.9061
-17 | -1.5043 | 0.01679 | -0.0625 | -89.595
-16.5 | -1.4507 | 0.01561 | -0.0623 | -92.934
-16 | -1.3951 | 0.01454 | -0.0624 | -95.9491
-15.5 | -1.3362 | 0.0136 | -0.063 | -98.25
-15 | -1.2843 | 0.01283 | -0.062 | -100.1013
-14.5 | -1.2177 | 0.01208 | -0.0639 | -100.803
-14 | -1.1472 | 0.0114 | -0.0667 | -100.6316
-13.5 | -1.0672 | 0.01071 | -0.0715 | -99.6452
-13 | -1.0153 | 0.01029 | -0.0702 | -98.6686
-12.5 | -0.9716 | 0.00986 | -0.0672 | -98.5396
-12 | -0.9264 | 0.00949 | -0.0645 | -97.6185
-11.5 | -0.8783 | 0.00916 | -0.0623 | -95.8843
-11 | -0.8298 | 0.0089 | -0.0602 | -93.236
-10.5 | -0.7795 | 0.00868 | -0.0585 | -89.8041
-10 | -0.729 | 0.00849 | -0.0568 | -85.8657
-9.5 | -0.678 | 0.00824 | -0.0552 | -82.2816
-9 | -0.6271 | 0.008 | -0.0536 | -78.3875
-8.5 | -0.5749 | 0.00781 | -0.0523 | -73.6108
-8 | -0.5221 | 0.00766 | -0.0511 | -68.1593
-7.5 | -0.4687 | 0.0075 | -0.05 | -62.4933
-7 | -0.4154 | 0.00729 | -0.0489 | -56.9822
-6.5 | -0.3615 | 0.00715 | -0.048 | -50.5594
-6 | -0.3067 | 0.00702 | -0.0471 | -43.6895
-5.5 | -0.2525 | 0.00685 | -0.0463 | -36.8613
-5 | -0.1975 | 0.00674 | -0.0455 | -29.3027
-4.5 | -0.1424 | 0.0066 | -0.0448 | -21.5758
-4 | -0.0873 | 0.00652 | -0.0442 | -13.3896
-3.5 | -0.0317 | 0.0064 | -0.0436 | -4.9531
-3 | 0.0236 | 0.00635 | -0.043 | 3.7165
-2.5 | 0.0794 | 0.00625 | -0.0425 | 12.704
-2 | 0.1347 | 0.00621 | -0.042 | 21.6908
-1.5 | 0.1908 | 0.00615 | -0.0416 | 31.0244
-1 | 0.2462 | 0.00613 | -0.0411 | 40.1631
-0.5 | 0.3022 | 0.00609 | -0.0407 | 49.6223
0 | 0.3575 | 0.00609 | -0.0402 | 58.7028
0.5 | 0.4134 | 0.00607 | -0.0399 | 68.1054
1 | 0.4687 | 0.00608 | -0.0395 | 77.0888
1.5 | 0.5243 | 0.00608 | -0.0391 | 86.2336
2 | 0.5792 | 0.00609 | -0.0386 | 95.1067
2.5 | 0.6333 | 0.00605 | -0.0381 | 104.6777
3 | 0.674 | 0.0053 | -0.0349 | 127.1698
3.5 | 0.7214 | 0.0051 | -0.033 | 141.451
4 | 0.7702 | 0.005 | -0.0313 | 154.04
4.5 | 0.8194 | 0.00502 | -0.0297 | 163.2271
5 | 0.8684 | 0.00504 | -0.028 | 172.3016
5.5 | 0.9294 | 0.00521 | -0.029 | 178.3877
6 | 0.9923 | 0.00545 | -0.0306 | 182.0734
6.5 | 1.0603 | 0.00568 | -0.0334 | 186.6725
7 | 1.1247 | 0.00597 | -0.0355 | 188.392
7.5 | 1.1835 | 0.00631 | -0.0363 | 187.5594
8 | 1.2369 | 0.00668 | -0.036 | 185.1647
8.5 | 1.2927 | 0.0071 | -0.0363 | 182.0704
9 | 1.351 | 0.00767 | -0.0374 | 176.1408
9.5 | 1.4079 | 0.00829 | -0.0382 | 169.8311
10 | 1.464 | 0.00893 | -0.039 | 163.9418
10.5 | 1.5179 | 0.00968 | -0.0394 | 156.8079
11 | 1.5696 | 0.01055 | -0.0395 | 148.7773
11.5 | 1.6043 | 0.01122 | -0.0359 | 142.9857
12 | 1.6204 | 0.01204 | -0.0287 | 134.5847
12.5 | 1.6409 | 0.01272 | -0.0225 | 129.0016
13 | 1.6671 | 0.01358 | -0.0179 | 122.7614
13.5 | 1.6923 | 0.01463 | -0.0137 | 115.6733
14 | 1.7176 | 0.01578 | -0.01 | 108.8466
14.5 | 1.7404 | 0.01718 | -0.0065 | 101.3038
15 | 1.7593 | 0.01897 | -0.0031 | 92.7412
15.5 | 1.7785 | 0.02098 | -0.0004 | 84.7712
16 | 1.7922 | 0.02363 | 0.002 | 75.8443
16.5 | 1.8025 | 0.02685 | 0.0038 | 67.1322
17 | 1.8076 | 0.03088 | 0.005 | 58.5363
17.5 | 1.809 | 0.03563 | 0.0054 | 50.7718
18 | 1.7975 | 0.04202 | 0.0053 | 42.7772
18.5 | 1.7811 | 0.04931 | 0.0044 | 36.1205
19 | 1.7601 | 0.0574 | 0.003 | 30.6638
19.5 | 1.7341 | 0.06625 | 0.0012 | 26.1751
20 | 1.704 | 0.07586 | -0.0013 | 22.4624

## 109. Re 10M Mach 0.25 (1)
BIGFOIL.COM POLAR EXPORT
NACA45013.5
NACA45013.5 |  |  |  | Cl Max: | 1.689 | at alpha= | 13.5 | deg
JavaFoil+Calcfoil stall+Eppler ext transition |  |  |  | L/D Max: | 152.163 | at alpha= | 7.5 | deg
Re: | 10000000 |  |  | Cd Min: | 0.00791 | at alpha= | 2 | deg
Mach: | 0.25 |  |  | Cl=0 at alpha= | -3.129 | deg
|  |  |  | @ Cl=0.1, Cd= | 0.009304
|  |  |  | @ Cl=0.4, Cd= | 0.0097839
|  |  |  | @ Cl=0.6, Cd= | 0.0087565
alpha (deg) | Cl | Cd | Cm | Cl/Cd
-14.5 | -0.572 | 0.09931 | -0.02 | -5.758
-14 | -0.591 | 0.09265 | -0.02 | -6.38
-13.5 | -0.605 | 0.08639 | -0.021 | -7.001
-13 | -0.613 | 0.08066 | -0.021 | -7.601
-12.5 | -0.617 | 0.07537 | -0.022 | -8.182
-12 | -0.616 | 0.07033 | -0.022 | -8.756
-11.5 | -0.611 | 0.06534 | -0.023 | -9.345
-11 | -0.601 | 0.06042 | -0.023 | -9.947
-10.5 | -0.587 | 0.05556 | -0.024 | -10.574
-10 | -0.571 | 0.05017 | -0.025 | -11.38
-9.5 | -0.648 | 0.01109 | -0.037 | -58.397
-9 | -0.624 | 0.00933 | -0.037 | -66.885
-8.5 | -0.586 | 0.00987 | -0.038 | -59.392
-8 | -0.544 | 0.01008 | -0.038 | -53.924
-7.5 | -0.498 | 0.00982 | -0.038 | -50.712
-7 | -0.448 | 0.01023 | -0.038 | -43.804
-6.5 | -0.396 | 0.00998 | -0.038 | -39.675
-6 | -0.342 | 0.00977 | -0.038 | -34.948
-5.5 | -0.285 | 0.00952 | -0.039 | -29.951
-5 | -0.227 | 0.00939 | -0.039 | -24.201
-4.5 | -0.168 | 0.00983 | -0.039 | -17.098
-4 | -0.108 | 0.00971 | -0.039 | -11.076
-3.5 | -0.046 | 0.00955 | -0.04 | -4.852
-3 | 0.016 | 0.0094 | -0.04 | 1.653
-2.5 | 0.078 | 0.00929 | -0.04 | 8.388
-2 | 0.141 | 0.00933 | -0.04 | 15.081
-1.5 | 0.204 | 0.00922 | -0.04 | 22.077
-1 | 0.267 | 0.00987 | -0.041 | 27.027
-0.5 | 0.329 | 0.00979 | -0.041 | 33.651
0 | 0.392 | 0.00978 | -0.041 | 40.094
0.5 | 0.454 | 0.00981 | -0.041 | 46.331
1 | 0.517 | 0.00917 | -0.042 | 56.361
1.5 | 0.579 | 0.00919 | -0.042 | 63.004
2 | 0.641 | 0.00791 | -0.042 | 81.036
2.5 | 0.702 | 0.00803 | -0.042 | 87.518
3 | 0.764 | 0.00824 | -0.043 | 92.752
3.5 | 0.825 | 0.00843 | -0.043 | 97.901
4 | 0.886 | 0.00833 | -0.043 | 106.393
4.5 | 0.947 | 0.00828 | -0.044 | 114.458
5 | 1.008 | 0.00872 | -0.044 | 115.535
5.5 | 1.068 | 0.00843 | -0.044 | 126.708
6 | 1.127 | 0.00819 | -0.044 | 137.564
6.5 | 1.186 | 0.00883 | -0.045 | 134.344
7 | 1.244 | 0.00862 | -0.045 | 144.257
7.5 | 1.301 | 0.00855 | -0.045 | 152.163
8 | 1.357 | 0.00984 | -0.046 | 138.026
8.5 | 1.411 | 0.01035 | -0.046 | 136.404
9 | 1.461 | 0.01097 | -0.046 | 133.263
9.5 | 1.508 | 0.01177 | -0.046 | 128.086
10 | 1.55 | 0.01283 | -0.046 | 120.77
10.5 | 1.585 | 0.01427 | -0.046 | 111.096
11 | 1.615 | 0.01605 | -0.046 | 100.631
11.5 | 1.64 | 0.01801 | -0.046 | 91.08
12 | 1.66 | 0.02009 | -0.046 | 82.646
12.5 | 1.676 | 0.0224 | -0.046 | 74.825
13 | 1.685 | 0.02506 | -0.046 | 67.262
13.5 | 1.689 | 0.02794 | -0.046 | 60.443
14 | 1.686 | 0.03117 | -0.046 | 54.089
14.5 | 1.678 | 0.03481 | -0.046 | 48.194
15 | 1.663 | 0.03876 | -0.046 | 42.903
15.5 | 1.642 | 0.04315 | -0.046 | 38.066
16 | 1.615 | 0.04793 | -0.046 | 33.699
16.5 | 1.578 | 0.05305 | -0.045 | 29.739
17 | 1.534 | 0.05852 | -0.045 | 26.212
17.5 | 1.484 | 0.06442 | -0.045 | 23.027
18 | 1.427 | 0.07065 | -0.045 | 20.202
18.5 | 1.365 | 0.07775 | -0.045 | 17.553

## 110. Re 10M Mach 0.25 (2)
BIGFOIL.COM POLAR EXPORT
NACA45013.5
NACA45013.5 |  |  |  | Cl Max: | 1.7704 | at alpha= | 16 | deg
XFOIL ncrit=9 |  |  |  | L/D Max: | 189.529 | at alpha= | 7 | deg
Re: | 10000000 |  |  | Cd Min: | 0.20732 | at alpha= | -20 | deg
Mach: | 0.25 |  |  | Cl=0 at alpha= | -3.2129 | deg
|  |  |  | @ Cl=0.1, Cd= | 0.0062943
|  |  |  | @ Cl=0.4, Cd= | 0.0061294
|  |  |  | @ Cl=0.6, Cd= | 0.0061687
alpha (deg) | Cl | Cd | Cm | Cl/Cd
-20 | -0.6056 | 0.20732 | 0.0179 | -2.9211
-19.5 | -0.625 | 0.18995 | 0.0093 | -3.2903
-19 | -0.624 | 0.17999 | 0.0038 | -3.4669
-18.5 | -0.6511 | 0.16362 | -0.0053 | -3.9793
-18 | -0.6517 | 0.15437 | -0.0105 | -4.2217
-16.5 | -1.3934 | 0.02935 | -0.0968 | -47.4753
-16 | -1.4219 | 0.02529 | -0.0864 | -56.2238
-15.5 | -1.3816 | 0.02147 | -0.0852 | -64.3503
-15 | -1.3372 | 0.01825 | -0.0834 | -73.2712
-14.5 | -1.2894 | 0.01603 | -0.0807 | -80.4367
-14 | -1.2212 | 0.01439 | -0.081 | -84.8645
-13.5 | -1.1346 | 0.01293 | -0.0847 | -87.7494
-13 | -1.0632 | 0.01196 | -0.0853 | -88.8963
-12.5 | -1.0183 | 0.0114 | -0.0807 | -89.3246
-12 | -0.9707 | 0.01088 | -0.0767 | -89.2188
-11.5 | -0.9198 | 0.0104 | -0.0734 | -88.4423
-11 | -0.87 | 0.00983 | -0.07 | -88.5046
-10.5 | -0.8176 | 0.00939 | -0.0671 | -87.0714
-10 | -0.7644 | 0.00907 | -0.0645 | -84.2778
-9.5 | -0.7097 | 0.00877 | -0.0622 | -80.9236
-9 | -0.6547 | 0.00852 | -0.0601 | -76.8427
-8.5 | -0.6001 | 0.0082 | -0.058 | -73.1829
-8 | -0.5449 | 0.00795 | -0.0562 | -68.5409
-7.5 | -0.4889 | 0.00774 | -0.0545 | -63.1654
-7 | -0.4323 | 0.00757 | -0.0531 | -57.107
-6.5 | -0.3763 | 0.00734 | -0.0516 | -51.267
-6 | -0.3193 | 0.00715 | -0.0503 | -44.6573
-5.5 | -0.262 | 0.00699 | -0.0492 | -37.4821
-5 | -0.2053 | 0.00684 | -0.0481 | -30.0146
-4.5 | -0.1476 | 0.00671 | -0.0472 | -21.997
-4 | -0.0906 | 0.00658 | -0.0462 | -13.769
-3.5 | -0.0329 | 0.00649 | -0.0455 | -5.0693
-3 | 0.0244 | 0.00639 | -0.0447 | 3.8185
-2.5 | 0.0819 | 0.00631 | -0.044 | 12.9794
-2 | 0.1395 | 0.00626 | -0.0433 | 22.2843
-1.5 | 0.1972 | 0.00621 | -0.0427 | 31.7552
-1 | 0.2546 | 0.00618 | -0.0421 | 41.1974
-0.5 | 0.3123 | 0.00614 | -0.0416 | 50.8632
0 | 0.3695 | 0.00614 | -0.0411 | 60.1792
0.5 | 0.4272 | 0.00612 | -0.0406 | 69.8039
1 | 0.484 | 0.00614 | -0.04 | 78.8274
1.5 | 0.5417 | 0.00614 | -0.0396 | 88.2248
2 | 0.5981 | 0.00617 | -0.039 | 96.9368
2.5 | 0.6546 | 0.00613 | -0.0384 | 106.7863
3 | 0.6959 | 0.00542 | -0.0349 | 128.3948
3.5 | 0.7451 | 0.00517 | -0.0328 | 144.1199
4 | 0.7946 | 0.00511 | -0.0307 | 155.499
4.5 | 0.8461 | 0.00511 | -0.029 | 165.5773
5 | 0.8955 | 0.00517 | -0.0268 | 173.2108
5.5 | 0.9622 | 0.00533 | -0.0284 | 180.5253
6 | 1.0294 | 0.0056 | -0.0302 | 183.8214
6.5 | 1.1004 | 0.00587 | -0.0329 | 187.4617
7 | 1.1675 | 0.00616 | -0.0347 | 189.5292
7.5 | 1.2284 | 0.0065 | -0.0351 | 188.9846
8 | 1.2809 | 0.00691 | -0.0337 | 185.369
8.5 | 1.3441 | 0.0074 | -0.0348 | 181.6351
9 | 1.4054 | 0.00798 | -0.0355 | 176.1153
9.5 | 1.4642 | 0.00872 | -0.0358 | 167.9128
10 | 1.5225 | 0.00946 | -0.036 | 160.9408
10.5 | 1.5785 | 0.0103 | -0.0359 | 153.2524
11 | 1.6139 | 0.01127 | -0.0317 | 143.2032
11.5 | 1.6232 | 0.01196 | -0.0221 | 135.7191
12 | 1.644 | 0.01296 | -0.0156 | 126.8519
12.5 | 1.6704 | 0.01405 | -0.0106 | 118.8897
13 | 1.6924 | 0.01549 | -0.0056 | 109.2576
13.5 | 1.7148 | 0.01712 | -0.0013 | 100.1636
14 | 1.7338 | 0.01919 | 0.0025 | 90.3491
14.5 | 1.7506 | 0.02171 | 0.0056 | 80.6357
15 | 1.7646 | 0.02482 | 0.008 | 71.0959
15.5 | 1.7685 | 0.02913 | 0.0098 | 60.7106
16 | 1.7704 | 0.03406 | 0.0106 | 51.9789
16.5 | 1.7566 | 0.04091 | 0.0105 | 42.9382
17 | 1.7423 | 0.04812 | 0.0099 | 36.2074
17.5 | 1.7176 | 0.05661 | 0.0086 | 30.3409
18 | 1.6826 | 0.06645 | 0.0066 | 25.3213
18.5 | 1.6466 | 0.07673 | 0.004 | 21.4597
19 | 1.6186 | 0.08634 | 0.0013 | 18.7468
19.5 | 1.5892 | 0.09635 | -0.0019 | 16.494
20 | 1.5675 | 0.10561 | -0.005 | 14.8423

## 111. Re 10M Mach 0.50 (1)
BIGFOIL.COM POLAR EXPORT
NACA45013.5
NACA45013.5 |  |  |  | Cl Max: | 1.573 | at alpha= | 10 | deg
JavaFoil+Calcfoil stall+Eppler ext transition |  |  |  | L/D Max: | 141.156 | at alpha= | 5 | deg
Re: | 10000000 |  |  | Cd Min: | 0.00791 | at alpha= | 5 | deg
Mach: | 0.5 |  |  | Cl=0 at alpha= | -3.125 | deg
|  |  |  | @ Cl=0.1, Cd= | 0.0096259
|  |  |  | @ Cl=0.4, Cd= | 0.0094217
|  |  |  | @ Cl=0.6, Cd= | 0.0092391
alpha (deg) | Cl | Cd | Cm | Cl/Cd
-20 | -0.926 | 0.13512 | -0.025 | -6.855
-19.5 | -0.892 | 0.146 | -0.023 | -6.109
-19 | -0.868 | 0.13217 | -0.024 | -6.568
-18.5 | -0.845 | 0.12125 | -0.025 | -6.966
-18 | -0.822 | 0.11092 | -0.026 | -7.407
-17.5 | -0.785 | 0.12247 | -0.023 | -6.412
-17 | -0.761 | 0.1115 | -0.024 | -6.823
-16.5 | -0.737 | 0.10204 | -0.025 | -7.224
-16 | -0.704 | 0.11117 | -0.022 | -6.334
-15.5 | -0.68 | 0.09991 | -0.023 | -6.803
-15 | -0.656 | 0.09068 | -0.025 | -7.232
-14.5 | -0.623 | 0.09738 | -0.022 | -6.402
-14 | -0.598 | 0.08912 | -0.023 | -6.709
-13.5 | -0.574 | 0.07982 | -0.025 | -7.191
-13 | -0.542 | 0.0851 | -0.022 | -6.371
-12.5 | -0.516 | 0.0779 | -0.023 | -6.628
-12 | -0.492 | 0.07008 | -0.025 | -7.014
-11.5 | -0.461 | 0.07373 | -0.022 | -6.248
-11 | -0.435 | 0.06619 | -0.024 | -6.578
-10.5 | -0.406 | 0.06763 | -0.022 | -6.005
-10 | -0.38 | 0.06193 | -0.023 | -6.132
-9.5 | -0.351 | 0.06189 | -0.022 | -5.677
-9 | -0.325 | 0.05664 | -0.023 | -5.732
-8.5 | -0.297 | 0.05602 | -0.022 | -5.293
-8 | -0.27 | 0.05051 | -0.024 | -5.348
-7.5 | -0.242 | 0.04916 | -0.024 | -4.926
-7 | -0.303 | 0.04668 | -0.024 | -6.499
-6.5 | -0.314 | 0.03939 | -0.027 | -7.967
-6 | -0.348 | 0.00991 | -0.043 | -35.147
-5.5 | -0.3 | 0.01008 | -0.043 | -29.817
-5 | -0.244 | 0.01051 | -0.043 | -23.228
-4.5 | -0.183 | 0.01019 | -0.044 | -17.947
-4 | -0.118 | 0.01003 | -0.044 | -11.78
-3.5 | -0.051 | 0.00932 | -0.044 | -5.489
-3 | 0.017 | 0.00918 | -0.044 | 1.877
-2.5 | 0.087 | 0.00965 | -0.045 | 8.977
-2 | 0.157 | 0.00952 | -0.045 | 16.448
-1.5 | 0.227 | 0.00943 | -0.045 | 24.085
-1 | 0.298 | 0.00938 | -0.045 | 31.736
-0.5 | 0.368 | 0.00938 | -0.046 | 39.18
0 | 0.437 | 0.00947 | -0.046 | 46.144
0.5 | 0.507 | 0.00948 | -0.046 | 53.449
1 | 0.576 | 0.00902 | -0.047 | 63.83
1.5 | 0.645 | 0.00965 | -0.047 | 66.808
2 | 0.714 | 0.00966 | -0.047 | 73.878
2.5 | 0.782 | 0.00795 | -0.047 | 98.348
3 | 0.85 | 0.00818 | -0.048 | 103.926
3.5 | 0.917 | 0.00793 | -0.048 | 115.621
4 | 0.984 | 0.0082 | -0.048 | 120.014
4.5 | 1.051 | 0.00803 | -0.049 | 130.881
5 | 1.116 | 0.00791 | -0.049 | 141.156
5.5 | 1.181 | 0.00924 | -0.049 | 127.731
6 | 1.244 | 0.00984 | -0.05 | 126.368
6.5 | 1.306 | 0.01038 | -0.05 | 125.796
7 | 1.365 | 0.01102 | -0.05 | 123.87
7.5 | 1.422 | 0.01204 | -0.05 | 118.143
8 | 1.475 | 0.01306 | -0.05 | 112.91
8.5 | 1.52 | 0.01439 | -0.05 | 105.622
9 | 1.554 | 0.01632 | -0.05 | 95.231
9.5 | 1.572 | 0.01942 | -0.05 | 80.968
10 | 1.573 | 0.02435 | -0.049 | 64.595
10.5 | 1.557 | 0.02994 | -0.049 | 51.995
11 | 1.519 | 0.03602 | -0.048 | 42.161
11.5 | 1.419 | 0.04334 | -0.047 | 32.741
12 | 0.919 | 0.05611 | -0.046 | 16.386
12.5 | 0.948 | 0.05831 | -0.046 | 16.252
13 | 0.969 | 0.06693 | -0.046 | 14.477
13.5 | 0.999 | 0.06701 | -0.046 | 14.915
14 | 1.023 | 0.07427 | -0.046 | 13.772
14.5 | 1.048 | 0.08043 | -0.046 | 13.026
15 | 1.08 | 0.07797 | -0.047 | 13.846

## 112. Re 10M Mach 0.50 (2)
BIGFOIL.COM POLAR EXPORT
NACA45013.5
NACA45013.5 |  |  |  | Cl Max: | 1.757 | at alpha= | 11.5 | deg
XFOIL ncrit=9 |  |  |  | L/D Max: | 190.533 | at alpha= | 6.5 | deg
Re: | 10000000 |  |  | Cd Min: | 0.23809 | at alpha= | -20 | deg
Mach: | 0.5 |  |  | Cl=0 at alpha= | -3.203 | deg
|  |  |  | @ Cl=0.1, Cd= | 0.006564
|  |  |  | @ Cl=0.4, Cd= | 0.0063766
|  |  |  | @ Cl=0.6, Cd= | 0.0064244
alpha (deg) | Cl | Cd | Cm | Cl/Cd
-20 | -0.6042 | 0.23809 | 0.0258 | -2.5377
-19.5 | -0.5838 | 0.2302 | 0.0212 | -2.5361
-19 | -0.5639 | 0.22225 | 0.0168 | -2.5372
-18.5 | -0.5416 | 0.21556 | 0.0129 | -2.5125
-18 | -0.5225 | 0.20756 | 0.0087 | -2.5173
-17.5 | -0.5051 | 0.19899 | 0.0043 | -2.5383
-17 | -0.4876 | 0.19081 | 0.0002 | -2.5554
-16.5 | -0.4693 | 0.18321 | -0.0037 | -2.5615
-16 | -0.4493 | 0.17646 | -0.007 | -2.5462
-15.5 | -0.4338 | 0.16838 | -0.0108 | -2.5763
-15 | -0.3972 | 0.15756 | -0.0218 | -2.5209
-14.5 | -0.4023 | 0.1506 | -0.0204 | -2.6713
-14 | -0.2963 | 0.13099 | -0.0574 | -2.262
-13.5 | -0.2665 | 0.12061 | -0.0687 | -2.2096
-13 | -0.2677 | 0.10985 | -0.0757 | -2.437
-12.5 | -0.264 | 0.10106 | -0.0812 | -2.6123
-12 | -0.2776 | 0.09054 | -0.0876 | -3.066
-11.5 | -0.3012 | 0.07952 | -0.0948 | -3.7877
-11 | -0.3076 | 0.07148 | -0.0995 | -4.3033
-10.5 | -0.3222 | 0.06293 | -0.1048 | -5.12
-10 | -0.3485 | 0.05295 | -0.1131 | -6.5817
-9 | -0.4174 | 0.04113 | -0.1091 | -10.1483
-8.5 | -0.4542 | 0.0344 | -0.1027 | -13.2035
-8 | -0.4881 | 0.02622 | -0.0951 | -18.6156
-7.5 | -0.5208 | 0.01653 | -0.086 | -31.5064
-7 | -0.5039 | 0.0108 | -0.0781 | -46.6574
-6.5 | -0.4455 | 0.00894 | -0.0726 | -49.8322
-6 | -0.3778 | 0.00822 | -0.0684 | -45.9611
-5.5 | -0.3097 | 0.00774 | -0.0648 | -40.0129
-5 | -0.2417 | 0.00744 | -0.0616 | -32.4866
-4.5 | -0.1734 | 0.00719 | -0.059 | -24.1168
-4 | -0.1068 | 0.00698 | -0.0564 | -15.3009
-3.5 | -0.0392 | 0.00683 | -0.0544 | -5.7394
-3 | 0.0268 | 0.00669 | -0.0524 | 4.006
-2.5 | 0.0934 | 0.00657 | -0.0508 | 14.2161
-2 | 0.1592 | 0.00651 | -0.0492 | 24.4547
-1.5 | 0.2257 | 0.00643 | -0.0479 | 35.1011
-1 | 0.2909 | 0.00641 | -0.0465 | 45.3822
-0.5 | 0.3571 | 0.00637 | -0.0454 | 56.0597
0 | 0.422 | 0.00638 | -0.0442 | 66.1442
0.5 | 0.4879 | 0.00637 | -0.0431 | 76.5934
1 | 0.5528 | 0.00641 | -0.042 | 86.2402
1.5 | 0.6185 | 0.00643 | -0.0409 | 96.1897
2 | 0.6828 | 0.00649 | -0.0396 | 105.208
2.5 | 0.7479 | 0.00652 | -0.0383 | 114.7086
3 | 0.7969 | 0.00594 | -0.0341 | 134.1582
3.5 | 0.8488 | 0.00565 | -0.0303 | 150.2301
4 | 0.904 | 0.00557 | -0.0267 | 162.298
4.5 | 0.9597 | 0.00562 | -0.0232 | 170.7651
5 | 1.0139 | 0.0057 | -0.0191 | 177.8772
5.5 | 1.1177 | 0.00601 | -0.025 | 185.9734
6.5 | 1.2861 | 0.00675 | -0.0281 | 190.5333
7 | 1.3608 | 0.00715 | -0.0273 | 190.3217
7.5 | 1.4291 | 0.00766 | -0.0251 | 186.5666
8 | 1.5081 | 0.00824 | -0.0247 | 183.0218
8.5 | 1.5828 | 0.00894 | -0.0233 | 177.047
9 | 1.6556 | 0.0097 | -0.0214 | 170.6804
9.5 | 1.6893 | 0.01062 | -0.013 | 159.0678
10 | 1.7135 | 0.01179 | -0.0036 | 145.335
11.5 | 1.757 | 0.01973 | 0.0183 | 89.0522
12 | 1.7509 | 0.02507 | 0.0222 | 69.8404
12.5 | 1.7358 | 0.03196 | 0.0239 | 54.3116
13 | 1.6993 | 0.04088 | 0.024 | 41.568
13.5 | 1.6422 | 0.05148 | 0.023 | 31.8998
14 | 1.5907 | 0.06185 | 0.0214 | 25.7187
14.5 | 1.5409 | 0.07256 | 0.0188 | 21.2362
15 | 1.5035 | 0.08266 | 0.0161 | 18.189
15.5 | 1.4705 | 0.09277 | 0.0129 | 15.851
16 | 1.4444 | 0.10258 | 0.0095 | 14.0807
16.5 | 1.4227 | 0.11219 | 0.0059 | 12.6812

## 113. Re 12M Mach 0.00 (1)
BIGFOIL.COM POLAR EXPORT
NACA45013.5
NACA45013.5 |  |  |  | Cl Max: | 1.748 | at alpha= | 15.5 | deg
JavaFoil+Calcfoil stall+Eppler ext transition |  |  |  | L/D Max: | 149.338 | at alpha= | 8 | deg
Re: | 12000000 |  |  | Cd Min: | 0.00774 | at alpha= | 2.5 | deg
Mach: | 0 |  |  | Cl=0 at alpha= | -3.125 | deg
|  |  |  | @ Cl=0.1, Cd= | 0.008898
|  |  |  | @ Cl=0.4, Cd= | 0.0093467
|  |  |  | @ Cl=0.6, Cd= | 0.009389
alpha (deg) | Cl | Cd | Cm | Cl/Cd
-16 | -0.743 | 0.10248 | -0.021 | -7.253
-15.5 | -0.745 | 0.09693 | -0.021 | -7.683
-15 | -0.744 | 0.09097 | -0.021 | -8.183
-14.5 | -0.742 | 0.08573 | -0.022 | -8.65
-14 | -0.736 | 0.08058 | -0.022 | -9.137
-13.5 | -0.728 | 0.07553 | -0.022 | -9.639
-13 | -0.717 | 0.07053 | -0.023 | -10.162
-12.5 | -0.703 | 0.06558 | -0.023 | -10.721
-12 | -0.688 | 0.06006 | -0.024 | -11.454
-11.5 | -0.672 | 0.05393 | -0.025 | -12.453
-11 | -0.76 | 0.01139 | -0.035 | -66.726
-10.5 | -0.741 | 0.01009 | -0.036 | -73.438
-10 | -0.708 | 0.00959 | -0.036 | -73.799
-9.5 | -0.671 | 0.0097 | -0.036 | -69.125
-9 | -0.63 | 0.00993 | -0.036 | -63.453
-8.5 | -0.587 | 0.00968 | -0.036 | -60.608
-8 | -0.54 | 0.01013 | -0.037 | -53.352
-7.5 | -0.492 | 0.00985 | -0.037 | -49.972
-7 | -0.441 | 0.00961 | -0.037 | -45.92
-6.5 | -0.388 | 0.00939 | -0.037 | -41.373
-6 | -0.334 | 0.00926 | -0.037 | -36.07
-5.5 | -0.278 | 0.00973 | -0.037 | -28.605
-5 | -0.221 | 0.00951 | -0.038 | -23.279
-4.5 | -0.163 | 0.00937 | -0.038 | -17.431
-4 | -0.105 | 0.00922 | -0.038 | -11.335
-3.5 | -0.045 | 0.00913 | -0.038 | -4.927
-3 | 0.015 | 0.00901 | -0.038 | 1.673
-2.5 | 0.076 | 0.00889 | -0.039 | 8.499
-2 | 0.136 | 0.00891 | -0.039 | 15.301
-1.5 | 0.197 | 0.00949 | -0.039 | 20.796
-1 | 0.258 | 0.00943 | -0.039 | 27.41
-0.5 | 0.319 | 0.00936 | -0.04 | 34.085
0 | 0.38 | 0.00937 | -0.04 | 40.516
0.5 | 0.44 | 0.0093 | -0.04 | 47.311
1 | 0.501 | 0.00932 | -0.04 | 53.734
1.5 | 0.561 | 0.00935 | -0.041 | 60.001
2 | 0.621 | 0.00941 | -0.041 | 65.952
2.5 | 0.681 | 0.00774 | -0.041 | 87.967
3 | 0.741 | 0.00793 | -0.041 | 93.357
3.5 | 0.8 | 0.00806 | -0.042 | 99.23
4 | 0.859 | 0.00855 | -0.042 | 100.481
4.5 | 0.919 | 0.00873 | -0.042 | 105.266
5 | 0.977 | 0.00831 | -0.043 | 117.605
5.5 | 1.036 | 0.00853 | -0.043 | 121.362
6 | 1.094 | 0.00922 | -0.043 | 118.663
6.5 | 1.151 | 0.00889 | -0.043 | 129.554
7 | 1.209 | 0.00866 | -0.044 | 139.6
7.5 | 1.265 | 0.00898 | -0.044 | 140.901
8 | 1.32 | 0.00884 | -0.044 | 149.338
8.5 | 1.374 | 0.00968 | -0.044 | 141.903
9 | 1.425 | 0.01019 | -0.045 | 139.884
9.5 | 1.473 | 0.01083 | -0.045 | 136.001
10 | 1.518 | 0.01164 | -0.045 | 130.395
10.5 | 1.559 | 0.01268 | -0.045 | 122.969
11 | 1.596 | 0.01386 | -0.045 | 115.143
11.5 | 1.629 | 0.0151 | -0.045 | 107.846
12 | 1.658 | 0.01644 | -0.046 | 100.821
12.5 | 1.684 | 0.01792 | -0.046 | 93.945
13 | 1.705 | 0.01958 | -0.046 | 87.099
13.5 | 1.721 | 0.02148 | -0.046 | 80.143
14 | 1.734 | 0.02363 | -0.046 | 73.387
14.5 | 1.742 | 0.02607 | -0.046 | 66.828
15 | 1.747 | 0.02879 | -0.046 | 60.683
15.5 | 1.748 | 0.0318 | -0.046 | 54.958
16 | 1.745 | 0.03505 | -0.046 | 49.786
16.5 | 1.736 | 0.03866 | -0.045 | 44.898
17 | 1.723 | 0.04259 | -0.045 | 40.451
17.5 | 1.707 | 0.04668 | -0.045 | 36.565
18 | 1.688 | 0.05106 | -0.045 | 33.047
18.5 | 1.665 | 0.05572 | -0.045 | 29.883
19 | 1.64 | 0.0607 | -0.045 | 27.018
19.5 | 1.612 | 0.06598 | -0.045 | 24.435
20 | 1.582 | 0.07155 | -0.045 | 22.117

## 114. Re 12M Mach 0.00 (2)
BIGFOIL.COM POLAR EXPORT
NACA45013.5
NACA45013.5 |  |  |  | Cl Max: | 1.838 | at alpha= | 17.5 | deg
XFOIL ncrit=9 |  |  |  | L/D Max: | 190.137 | at alpha= | 7 | deg
Re: | 12000000 |  |  | Cd Min: | 0.06593 | at alpha= | 20 | deg
Mach: | 0 |  |  | Cl=0 at alpha= | -3.2095 | deg
|  |  |  | @ Cl=0.1, Cd= | 0.0060667
|  |  |  | @ Cl=0.4, Cd= | 0.00592
|  |  |  | @ Cl=0.6, Cd= | 0.0059357
alpha (deg) | Cl | Cd | Cm | Cl/Cd
-20 | -1.694 | 0.02047 | -0.0785 | -82.7553
-19.5 | -1.6724 | 0.01941 | -0.0736 | -86.1618
-19 | -1.6532 | 0.01851 | -0.0677 | -89.3139
-18.5 | -1.6238 | 0.01768 | -0.0633 | -91.8439
-18 | -1.5912 | 0.01685 | -0.0595 | -94.4332
-17.5 | -1.5389 | 0.016 | -0.0594 | -96.1813
-17 | -1.4866 | 0.01499 | -0.0594 | -99.1728
-16.5 | -1.4323 | 0.01407 | -0.0597 | -101.7982
-16 | -1.3761 | 0.01321 | -0.0602 | -104.1711
-15.5 | -1.3249 | 0.01245 | -0.0595 | -106.4177
-15 | -1.2607 | 0.01172 | -0.0615 | -107.5683
-14.5 | -1.1891 | 0.01106 | -0.0649 | -107.5136
-14 | -1.1099 | 0.01044 | -0.07 | -106.3123
-13.5 | -1.0613 | 0.01009 | -0.0684 | -105.1833
-13 | -1.0173 | 0.00982 | -0.0657 | -103.5947
-12.5 | -0.9723 | 0.00946 | -0.0632 | -102.7801
-12 | -0.9253 | 0.00911 | -0.0612 | -101.5697
-11.5 | -0.8775 | 0.00881 | -0.0593 | -99.6027
-11 | -0.8285 | 0.00856 | -0.0576 | -96.7874
-10.5 | -0.7785 | 0.00836 | -0.056 | -93.122
-10 | -0.7277 | 0.00818 | -0.0547 | -88.9609
-9.5 | -0.6766 | 0.00798 | -0.0533 | -84.787
-9 | -0.6256 | 0.00775 | -0.052 | -80.7226
-8.5 | -0.5736 | 0.00756 | -0.0508 | -75.873
-8 | -0.5212 | 0.00742 | -0.0497 | -70.2426
-7.5 | -0.4676 | 0.00727 | -0.0488 | -64.3191
-7 | -0.4144 | 0.00708 | -0.0479 | -58.5311
-6.5 | -0.3607 | 0.00692 | -0.047 | -52.1243
-6 | -0.3063 | 0.00681 | -0.0463 | -44.978
-5.5 | -0.252 | 0.00665 | -0.0455 | -37.8947
-5 | -0.1972 | 0.00653 | -0.0449 | -30.1991
-4.5 | -0.1425 | 0.00643 | -0.0443 | -22.1617
-4 | -0.0872 | 0.00631 | -0.0437 | -13.8193
-3.5 | -0.0323 | 0.00624 | -0.0432 | -5.1763
-3 | 0.0233 | 0.00615 | -0.0427 | 3.7886
-2.5 | 0.0784 | 0.00609 | -0.0422 | 12.8736
-2 | 0.1341 | 0.00603 | -0.0418 | 22.2388
-1.5 | 0.1894 | 0.006 | -0.0413 | 31.5667
-1 | 0.2451 | 0.00596 | -0.041 | 41.1242
-0.5 | 0.3005 | 0.00595 | -0.0406 | 50.5042
0 | 0.356 | 0.00592 | -0.0402 | 60.1351
0.5 | 0.4115 | 0.00592 | -0.0399 | 69.5101
1 | 0.4666 | 0.00592 | -0.0395 | 78.8176
1.5 | 0.5219 | 0.00592 | -0.0392 | 88.1588
2 | 0.5765 | 0.00594 | -0.0387 | 97.0539
2.5 | 0.6311 | 0.00593 | -0.0383 | 106.425
3 | 0.6742 | 0.00535 | -0.0358 | 126.0187
3.5 | 0.7223 | 0.00508 | -0.0341 | 142.185
4 | 0.7708 | 0.00501 | -0.0325 | 153.8523
4.5 | 0.8211 | 0.00496 | -0.0312 | 165.5444
5 | 0.868 | 0.00499 | -0.0292 | 173.9479
5.5 | 0.9186 | 0.00504 | -0.028 | 182.2619
6 | 0.9812 | 0.00525 | -0.0296 | 186.8952
6.5 | 1.044 | 0.00553 | -0.0314 | 188.7884
7 | 1.1104 | 0.00584 | -0.0341 | 190.137
7.5 | 1.1723 | 0.00618 | -0.0358 | 189.6926
8 | 1.2275 | 0.00655 | -0.0361 | 187.4046
8.5 | 1.2776 | 0.00695 | -0.0352 | 183.8273
9 | 1.3354 | 0.00747 | -0.0363 | 178.7684
9.5 | 1.3914 | 0.00808 | -0.0372 | 172.203
10 | 1.4464 | 0.00873 | -0.0379 | 165.6816
10.5 | 1.5004 | 0.00941 | -0.0384 | 159.4474
11 | 1.5524 | 0.01019 | -0.0387 | 152.3454
11.5 | 1.6035 | 0.01095 | -0.0389 | 146.4384
12 | 1.6278 | 0.01173 | -0.0335 | 138.7724
12.5 | 1.6433 | 0.01234 | -0.0261 | 133.1686
13 | 1.6693 | 0.01305 | -0.0215 | 127.9157
13.5 | 1.6963 | 0.01393 | -0.0174 | 121.7732
14.5 | 1.7481 | 0.01606 | -0.0103 | 108.8481
15 | 1.771 | 0.01745 | -0.0071 | 101.49
15.5 | 1.7903 | 0.01919 | -0.004 | 93.2934
16 | 1.8082 | 0.02124 | -0.0014 | 85.1318
16.5 | 1.8217 | 0.02388 | 0.0009 | 76.2856
17 | 1.8345 | 0.02684 | 0.0024 | 68.3495
17.5 | 1.838 | 0.0309 | 0.0036 | 59.4822
18 | 1.8358 | 0.03593 | 0.0041 | 51.0938
18.5 | 1.8302 | 0.04164 | 0.0039 | 43.9529
19 | 1.8165 | 0.04853 | 0.0032 | 37.4305
19.5 | 1.7896 | 0.05723 | 0.0017 | 31.2703
20 | 1.7645 | 0.06593 | -0.0002 | 26.7632

## 115. Re 12M Mach 0.10 (1)
BIGFOIL.COM POLAR EXPORT
NACA45013.5
NACA45013.5 |  |  |  | Cl Max: | 1.738 | at alpha= | 15 | deg
JavaFoil+Calcfoil stall+Eppler ext transition |  |  |  | L/D Max: | 156.936 | at alpha= | 8 | deg
Re: | 12000000 |  |  | Cd Min: | 0.00774 | at alpha= | 2.5 | deg
Mach: | 0.1 |  |  | Cl=0 at alpha= | -3.125 | deg
|  |  |  | @ Cl=0.1, Cd= | 0.0089643
|  |  |  | @ Cl=0.4, Cd= | 0.009382
|  |  |  | @ Cl=0.6, Cd= | 0.00945
alpha (deg) | Cl | Cd | Cm | Cl/Cd
-15.5 | -0.722 | 0.09856 | -0.021 | -7.323
-15 | -0.724 | 0.09272 | -0.021 | -7.807
-14.5 | -0.724 | 0.08735 | -0.021 | -8.285
-14 | -0.721 | 0.08196 | -0.022 | -8.797
-13.5 | -0.715 | 0.07687 | -0.022 | -9.298
-13 | -0.705 | 0.0721 | -0.023 | -9.781
-12.5 | -0.694 | 0.06695 | -0.023 | -10.36
-12 | -0.68 | 0.06161 | -0.024 | -11.032
-11.5 | -0.663 | 0.0565 | -0.024 | -11.739
-11 | -0.648 | 0.04914 | -0.026 | -13.183
-10.5 | -0.736 | 0.01042 | -0.036 | -70.593
-10 | -0.706 | 0.00926 | -0.036 | -76.252
-9.5 | -0.67 | 0.00981 | -0.036 | -68.3
-9 | -0.63 | 0.01005 | -0.036 | -62.67
-8.5 | -0.587 | 0.00972 | -0.037 | -60.381
-8 | -0.541 | 0.01017 | -0.037 | -53.255
-7.5 | -0.493 | 0.00987 | -0.037 | -49.954
-7 | -0.442 | 0.00969 | -0.037 | -45.662
-6.5 | -0.39 | 0.00948 | -0.037 | -41.083
-6 | -0.335 | 0.00926 | -0.037 | -36.209
-5.5 | -0.279 | 0.00978 | -0.038 | -28.562
-5 | -0.222 | 0.00956 | -0.038 | -23.249
-4.5 | -0.164 | 0.0094 | -0.038 | -17.45
-4 | -0.105 | 0.00928 | -0.038 | -11.314
-3.5 | -0.045 | 0.00915 | -0.038 | -4.941
-3 | 0.015 | 0.009 | -0.039 | 1.682
-2.5 | 0.076 | 0.00898 | -0.039 | 8.452
-2 | 0.137 | 0.00894 | -0.039 | 15.322
-1.5 | 0.198 | 0.00952 | -0.039 | 20.817
-1 | 0.26 | 0.00948 | -0.04 | 27.38
-0.5 | 0.321 | 0.0094 | -0.04 | 34.114
0 | 0.382 | 0.00937 | -0.04 | 40.73
0.5 | 0.442 | 0.00941 | -0.04 | 47.023
1 | 0.503 | 0.00941 | -0.041 | 53.428
1.5 | 0.564 | 0.00945 | -0.041 | 59.66
2 | 0.624 | 0.00945 | -0.041 | 66.001
2.5 | 0.684 | 0.00774 | -0.041 | 88.39
3 | 0.744 | 0.00794 | -0.042 | 93.731
3.5 | 0.804 | 0.00814 | -0.042 | 98.72
4 | 0.864 | 0.00857 | -0.042 | 100.828
4.5 | 0.923 | 0.00873 | -0.042 | 105.736
5 | 0.982 | 0.00837 | -0.043 | 117.267
5.5 | 1.041 | 0.00858 | -0.043 | 121.283
6 | 1.099 | 0.00874 | -0.043 | 125.723
6.5 | 1.157 | 0.00896 | -0.044 | 129.128
7 | 1.214 | 0.00873 | -0.044 | 139.115
7.5 | 1.271 | 0.00855 | -0.044 | 148.696
8 | 1.326 | 0.00845 | -0.044 | 156.936
8.5 | 1.38 | 0.00978 | -0.045 | 141.154
9 | 1.431 | 0.0103 | -0.045 | 138.854
9.5 | 1.479 | 0.01097 | -0.045 | 134.84
10 | 1.523 | 0.01182 | -0.045 | 128.877
10.5 | 1.564 | 0.01291 | -0.045 | 121.152
11 | 1.6 | 0.01415 | -0.046 | 113.054
11.5 | 1.632 | 0.01542 | -0.046 | 105.839
12 | 1.66 | 0.01682 | -0.046 | 98.682
12.5 | 1.684 | 0.01841 | -0.046 | 91.508
13 | 1.704 | 0.0202 | -0.046 | 84.381
13.5 | 1.719 | 0.02219 | -0.046 | 77.461
14 | 1.729 | 0.02448 | -0.046 | 70.642
14.5 | 1.736 | 0.02703 | -0.046 | 64.215
15 | 1.738 | 0.02989 | -0.046 | 58.151
15.5 | 1.737 | 0.03306 | -0.046 | 52.533
16 | 1.731 | 0.03658 | -0.046 | 47.315
16.5 | 1.719 | 0.04036 | -0.046 | 42.576
17 | 1.702 | 0.04441 | -0.045 | 38.338
17.5 | 1.683 | 0.04878 | -0.045 | 34.491
18 | 1.659 | 0.05328 | -0.045 | 31.148
18.5 | 1.633 | 0.05818 | -0.045 | 28.066
19 | 1.603 | 0.06337 | -0.045 | 25.303
19.5 | 1.571 | 0.0689 | -0.045 | 22.808
20 | 1.537 | 0.07476 | -0.045 | 20.556

## 116. Re 12M Mach 0.10 (2)
BIGFOIL.COM POLAR EXPORT
NACA45013.5
NACA45013.5 |  |  |  | Cl Max: | 1.8305 | at alpha= | 17 | deg
XFOIL ncrit=9 |  |  |  | L/D Max: | 190.494 | at alpha= | 7 | deg
Re: | 12000000 |  |  | Cd Min: | 0.07246 | at alpha= | 20 | deg
Mach: | 0.1 |  |  | Cl=0 at alpha= | -3.2093 | deg
|  |  |  | @ Cl=0.1, Cd= | 0.0060774
|  |  |  | @ Cl=0.4, Cd= | 0.00593
|  |  |  | @ Cl=0.6, Cd= | 0.00595
alpha (deg) | Cl | Cd | Cm | Cl/Cd
-20 | -1.6894 | 0.02246 | -0.0872 | -75.2182
-19.5 | -1.6706 | 0.02099 | -0.0823 | -79.5903
-19 | -1.6519 | 0.01983 | -0.0765 | -83.3031
-18.5 | -1.6319 | 0.01884 | -0.0703 | -86.6189
-18 | -1.6048 | 0.01786 | -0.0652 | -89.8544
-17.5 | -1.5567 | 0.0169 | -0.0639 | -92.1124
-17 | -1.5026 | 0.01594 | -0.0636 | -94.266
-16.5 | -1.4475 | 0.01496 | -0.0636 | -96.758
-16 | -1.391 | 0.01394 | -0.0638 | -99.7848
-15.5 | -1.3385 | 0.01303 | -0.063 | -102.7245
-15 | -1.2758 | 0.01219 | -0.0642 | -104.6596
-14.5 | -1.2042 | 0.01142 | -0.0673 | -105.4466
-14 | -1.1222 | 0.01071 | -0.0725 | -104.7806
-13.5 | -1.0711 | 0.0103 | -0.071 | -103.9903
-13 | -1.0268 | 0.01001 | -0.068 | -102.5774
-12.5 | -0.9807 | 0.00971 | -0.0655 | -100.999
-12 | -0.9333 | 0.00931 | -0.0632 | -100.247
-11.5 | -0.8851 | 0.00897 | -0.0611 | -98.6734
-11 | -0.8358 | 0.00868 | -0.0592 | -96.2903
-10.5 | -0.7854 | 0.00845 | -0.0575 | -92.9467
-10 | -0.734 | 0.00825 | -0.0559 | -88.9697
-9.5 | -0.6821 | 0.00808 | -0.0545 | -84.4183
-9 | -0.6305 | 0.00784 | -0.0531 | -80.4209
-8.5 | -0.5781 | 0.00761 | -0.0518 | -75.9658
-8 | -0.5253 | 0.00746 | -0.0506 | -70.4155
-7.5 | -0.4712 | 0.0073 | -0.0496 | -64.5479
-7 | -0.4174 | 0.00713 | -0.0486 | -58.5414
-6.5 | -0.3633 | 0.00695 | -0.0476 | -52.2734
-6 | -0.3086 | 0.00683 | -0.0468 | -45.183
-5.5 | -0.2538 | 0.00668 | -0.046 | -37.994
-5 | -0.1986 | 0.00654 | -0.0454 | -30.367
-4.5 | -0.1434 | 0.00645 | -0.0447 | -22.2326
-4 | -0.0878 | 0.00632 | -0.0441 | -13.8924
-3.5 | -0.0325 | 0.00626 | -0.0435 | -5.1917
-3 | 0.0234 | 0.00616 | -0.043 | 3.7987
-2.5 | 0.0788 | 0.0061 | -0.0424 | 12.918
-2 | 0.135 | 0.00604 | -0.042 | 22.351
-1.5 | 0.1905 | 0.00601 | -0.0415 | 31.6972
-1 | 0.2466 | 0.00597 | -0.0412 | 41.3065
-0.5 | 0.3023 | 0.00596 | -0.0407 | 50.7215
0 | 0.3582 | 0.00593 | -0.0404 | 60.4047
0.5 | 0.4139 | 0.00593 | -0.04 | 69.7976
1 | 0.4695 | 0.00593 | -0.0396 | 79.1737
1.5 | 0.525 | 0.00594 | -0.0393 | 88.3838
2 | 0.5801 | 0.00595 | -0.0388 | 97.4958
2.5 | 0.6349 | 0.00595 | -0.0384 | 106.7059
3 | 0.6784 | 0.00536 | -0.0358 | 126.5672
3.5 | 0.7266 | 0.0051 | -0.0341 | 142.4706
4 | 0.7754 | 0.00502 | -0.0324 | 154.4622
4.5 | 0.8259 | 0.00498 | -0.0311 | 165.8434
5 | 0.8731 | 0.005 | -0.029 | 174.62
5.5 | 0.924 | 0.00506 | -0.0278 | 182.6087
6 | 0.9876 | 0.00527 | -0.0295 | 187.4004
6.5 | 1.0512 | 0.00556 | -0.0313 | 189.0647
7 | 1.1182 | 0.00587 | -0.034 | 190.494
7.5 | 1.1805 | 0.00621 | -0.0356 | 190.0966
8 | 1.236 | 0.00659 | -0.0358 | 187.5569
8.5 | 1.2868 | 0.00699 | -0.035 | 184.0916
9 | 1.345 | 0.00752 | -0.036 | 178.8564
9.5 | 1.4014 | 0.00816 | -0.0368 | 171.7402
10 | 1.457 | 0.00881 | -0.0374 | 165.3802
10.5 | 1.5111 | 0.00953 | -0.0379 | 158.5624
11 | 1.5631 | 0.01035 | -0.038 | 151.0242
11.5 | 1.611 | 0.01109 | -0.0373 | 145.266
12 | 1.6321 | 0.01188 | -0.031 | 137.3822
12.5 | 1.6478 | 0.0125 | -0.0236 | 131.824
13 | 1.6751 | 0.01328 | -0.0192 | 126.137
13.5 | 1.7014 | 0.01424 | -0.0151 | 119.4803
14 | 1.7278 | 0.01531 | -0.0114 | 112.8543
14.5 | 1.7513 | 0.01663 | -0.0078 | 105.3097
15 | 1.7734 | 0.01817 | -0.0045 | 97.6004
15.5 | 1.7925 | 0.02009 | -0.0016 | 89.2235
16 | 1.808 | 0.02249 | 0.001 | 80.3913
16.5 | 1.8199 | 0.02546 | 0.003 | 71.4808
17 | 1.8305 | 0.02887 | 0.0043 | 63.4049
17.5 | 1.8289 | 0.03369 | 0.0052 | 54.2861
18 | 1.8235 | 0.03931 | 0.0053 | 46.3877
18.5 | 1.8132 | 0.04581 | 0.0047 | 39.5809
19 | 1.7929 | 0.05363 | 0.0036 | 33.4309
19.5 | 1.7613 | 0.06303 | 0.0017 | 27.9438
20 | 1.732 | 0.07246 | -0.0005 | 23.9028

## 117. Re 12M Mach 0.25 (1)
BIGFOIL.COM POLAR EXPORT
NACA45013.5
NACA45013.5 |  |  |  | Cl Max: | 1.694 | at alpha= | 13.5 | deg
JavaFoil+Calcfoil stall+Eppler ext transition |  |  |  | L/D Max: | 152.139 | at alpha= | 7.5 | deg
Re: | 12000000 |  |  | Cd Min: | 0.00797 | at alpha= | 2.5 | deg
Mach: | 0.25 |  |  | Cl=0 at alpha= | -3.129 | deg
|  |  |  | @ Cl=0.1, Cd= | 0.00912
|  |  |  | @ Cl=0.4, Cd= | 0.00959
|  |  |  | @ Cl=0.6, Cd= | 0.0090198
alpha (deg) | Cl | Cd | Cm | Cl/Cd
-14.5 | -0.572 | 0.09859 | -0.02 | -5.802
-14 | -0.591 | 0.09188 | -0.02 | -6.437
-13.5 | -0.605 | 0.08588 | -0.021 | -7.046
-13 | -0.613 | 0.07985 | -0.021 | -7.683
-12.5 | -0.617 | 0.07469 | -0.022 | -8.262
-12 | -0.616 | 0.06959 | -0.022 | -8.857
-11.5 | -0.611 | 0.06456 | -0.023 | -9.468
-11 | -0.602 | 0.05958 | -0.024 | -10.104
-10.5 | -0.589 | 0.05468 | -0.024 | -10.765
-10 | -0.572 | 0.04901 | -0.025 | -11.678
-9.5 | -0.654 | 0.01036 | -0.037 | -63.129
-9 | -0.624 | 0.0095 | -0.037 | -65.714
-8.5 | -0.586 | 0.00959 | -0.038 | -61.114
-8 | -0.544 | 0.00985 | -0.038 | -55.217
-7.5 | -0.498 | 0.01028 | -0.038 | -48.413
-7 | -0.448 | 0.00998 | -0.038 | -44.901
-6.5 | -0.396 | 0.00971 | -0.038 | -40.786
-6 | -0.342 | 0.00954 | -0.038 | -35.806
-5.5 | -0.285 | 0.00931 | -0.039 | -30.636
-5 | -0.227 | 0.00982 | -0.039 | -23.144
-4.5 | -0.168 | 0.00959 | -0.039 | -17.514
-4 | -0.108 | 0.00946 | -0.039 | -11.378
-3.5 | -0.046 | 0.00931 | -0.04 | -4.979
-3 | 0.016 | 0.00926 | -0.04 | 1.679
-2.5 | 0.078 | 0.00912 | -0.04 | 8.548
-2 | 0.141 | 0.00912 | -0.04 | 15.418
-1.5 | 0.204 | 0.00907 | -0.04 | 22.456
-1 | 0.267 | 0.00962 | -0.041 | 27.723
-0.5 | 0.329 | 0.0096 | -0.041 | 34.321
0 | 0.392 | 0.00959 | -0.041 | 40.857
0.5 | 0.454 | 0.00959 | -0.041 | 47.358
1 | 0.517 | 0.00963 | -0.042 | 53.638
1.5 | 0.579 | 0.00903 | -0.042 | 64.065
2 | 0.641 | 0.009 | -0.042 | 71.2
2.5 | 0.702 | 0.00797 | -0.042 | 88.169
3 | 0.764 | 0.00818 | -0.043 | 93.42
3.5 | 0.825 | 0.00838 | -0.043 | 98.471
4 | 0.886 | 0.00828 | -0.043 | 107.033
4.5 | 0.947 | 0.00845 | -0.044 | 112.135
5 | 1.008 | 0.00867 | -0.044 | 116.174
5.5 | 1.068 | 0.00839 | -0.044 | 127.315
6 | 1.127 | 0.0087 | -0.044 | 129.544
6.5 | 1.186 | 0.00882 | -0.045 | 134.551
7 | 1.244 | 0.00862 | -0.045 | 144.387
7.5 | 1.302 | 0.00856 | -0.045 | 152.139
8 | 1.358 | 0.00984 | -0.046 | 137.998
8.5 | 1.412 | 0.01034 | -0.046 | 136.51
9 | 1.462 | 0.01098 | -0.046 | 133.116
9.5 | 1.508 | 0.0118 | -0.046 | 127.82
10 | 1.55 | 0.01289 | -0.046 | 120.245
10.5 | 1.586 | 0.01429 | -0.046 | 110.972
11 | 1.617 | 0.01586 | -0.046 | 101.915
11.5 | 1.643 | 0.01759 | -0.046 | 93.392
12 | 1.664 | 0.01949 | -0.046 | 85.358
12.5 | 1.68 | 0.0216 | -0.046 | 77.766
13 | 1.69 | 0.02407 | -0.046 | 70.225
13.5 | 1.694 | 0.02681 | -0.046 | 63.181
14 | 1.691 | 0.02993 | -0.046 | 56.503
14.5 | 1.683 | 0.03334 | -0.046 | 50.466
15 | 1.668 | 0.03718 | -0.046 | 44.855
15.5 | 1.647 | 0.04141 | -0.046 | 39.777
16 | 1.62 | 0.04607 | -0.046 | 35.152
16.5 | 1.582 | 0.05111 | -0.046 | 30.952
17 | 1.538 | 0.05637 | -0.046 | 27.28
17.5 | 1.487 | 0.06218 | -0.045 | 23.919
18 | 1.431 | 0.06833 | -0.045 | 20.935
18.5 | 1.368 | 0.07534 | -0.045 | 18.153

## 118. Re 12M Mach 0.25 (2)
BIGFOIL.COM POLAR EXPORT
NACA45013.5
NACA45013.5 |  |  |  | Cl Max: | 1.7902 | at alpha= | 16 | deg
XFOIL ncrit=9 |  |  |  | L/D Max: | 192.637 | at alpha= | 7 | deg
Re: | 12000000 |  |  | Cd Min: | 0.20066 | at alpha= | -20 | deg
Mach: | 0.25 |  |  | Cl=0 at alpha= | -3.2075 | deg
|  |  |  | @ Cl=0.1, Cd= | 0.0061377
|  |  |  | @ Cl=0.4, Cd= | 0.0059804
|  |  |  | @ Cl=0.6, Cd= | 0.0060002
alpha (deg) | Cl | Cd | Cm | Cl/Cd
-20 | -0.6263 | 0.20066 | 0.0153 | -3.1212
-19.5 | -0.6519 | 0.18284 | 0.0058 | -3.5654
-19 | -0.6574 | 0.17176 | -0.0006 | -3.8274
-18.5 | -0.6669 | 0.16017 | -0.0072 | -4.1637
-17.5 | -1.3057 | 0.04398 | -0.1037 | -29.6885
-17 | -1.4514 | 0.02846 | -0.1011 | -50.9979
-16.5 | -1.4813 | 0.02521 | -0.0898 | -58.7584
-16 | -1.447 | 0.02143 | -0.0876 | -67.5222
-15.5 | -1.3924 | 0.01882 | -0.0867 | -73.9851
-15 | -1.3473 | 0.01693 | -0.0831 | -79.5806
-14.5 | -1.2808 | 0.01503 | -0.0833 | -85.2162
-14 | -1.1972 | 0.01328 | -0.0865 | -90.1506
-13.5 | -1.1222 | 0.01215 | -0.0878 | -92.3621
-13 | -1.0794 | 0.0115 | -0.0828 | -93.8609
-12.5 | -1.0317 | 0.01097 | -0.0786 | -94.0474
-12 | -0.9809 | 0.01045 | -0.0751 | -93.866
-11.5 | -0.929 | 0.01002 | -0.072 | -92.7146
-11 | -0.8763 | 0.00963 | -0.069 | -90.9969
-10.5 | -0.8236 | 0.00915 | -0.0662 | -90.0109
-10 | -0.7698 | 0.0088 | -0.0637 | -87.4773
-9.5 | -0.715 | 0.00851 | -0.0614 | -84.0188
-9 | -0.6595 | 0.00827 | -0.0594 | -79.7461
-8.5 | -0.6034 | 0.00802 | -0.0575 | -75.2369
-8 | -0.548 | 0.00775 | -0.0557 | -70.7097
-7.5 | -0.4917 | 0.00752 | -0.054 | -65.3856
-7 | -0.4348 | 0.00734 | -0.0526 | -59.2371
-6.5 | -0.3779 | 0.00714 | -0.0513 | -52.9272
-6 | -0.321 | 0.00694 | -0.0501 | -46.2536
-5.5 | -0.2637 | 0.00681 | -0.0489 | -38.7225
-5 | -0.2062 | 0.00664 | -0.0479 | -31.0542
-4.5 | -0.1489 | 0.00653 | -0.047 | -22.8025
-4 | -0.0912 | 0.0064 | -0.0461 | -14.25
-3.5 | -0.0337 | 0.00632 | -0.0453 | -5.3323
-3 | 0.0239 | 0.00621 | -0.0446 | 3.8486
-2.5 | 0.0816 | 0.00616 | -0.0439 | 13.2468
-2 | 0.1395 | 0.00609 | -0.0434 | 22.9064
-1.5 | 0.1969 | 0.00605 | -0.0427 | 32.5455
-1 | 0.2549 | 0.006 | -0.0422 | 42.4833
-0.5 | 0.3122 | 0.006 | -0.0416 | 52.0333
0 | 0.3702 | 0.00597 | -0.0412 | 62.0101
0.5 | 0.4274 | 0.00599 | -0.0407 | 71.3523
1 | 0.4853 | 0.00597 | -0.0403 | 81.2898
1.5 | 0.5421 | 0.006 | -0.0397 | 90.35
2 | 0.5997 | 0.006 | -0.0393 | 99.95
2.5 | 0.6558 | 0.00603 | -0.0386 | 108.7562
3 | 0.7016 | 0.00544 | -0.036 | 128.9706
3.5 | 0.7503 | 0.0052 | -0.0339 | 144.2885
4 | 0.8009 | 0.00509 | -0.032 | 157.3477
4.5 | 0.8524 | 0.00509 | -0.0304 | 167.4656
5 | 0.9016 | 0.00509 | -0.0281 | 177.1316
5.5 | 0.9537 | 0.0052 | -0.0265 | 183.4038
6 | 1.0232 | 0.0054 | -0.0288 | 189.4815
6.5 | 1.0922 | 0.00569 | -0.031 | 191.9508
7 | 1.1616 | 0.00603 | -0.0334 | 192.6368
7.5 | 1.226 | 0.00639 | -0.0346 | 191.8623
8 | 1.2827 | 0.00679 | -0.0341 | 188.9102
8.5 | 1.3384 | 0.00723 | -0.0335 | 185.1176
9 | 1.3989 | 0.00785 | -0.0341 | 178.2038
9.5 | 1.4573 | 0.00859 | -0.0343 | 169.6508
10 | 1.5156 | 0.00929 | -0.0345 | 163.1432
10.5 | 1.5711 | 0.01014 | -0.0343 | 154.9408
11 | 1.6206 | 0.01115 | -0.033 | 145.3453
11.5 | 1.6317 | 0.01179 | -0.0237 | 138.3969
12 | 1.6503 | 0.01274 | -0.0166 | 129.5369
12.5 | 1.6788 | 0.01371 | -0.0118 | 122.4508
13 | 1.7028 | 0.01502 | -0.0069 | 113.3688
13.5 | 1.7256 | 0.01657 | -0.0025 | 104.14
14 | 1.7483 | 0.01836 | 0.0013 | 95.2233
14.5 | 1.7665 | 0.02069 | 0.0046 | 85.3794
15 | 1.7792 | 0.02375 | 0.0074 | 74.9137
15.5 | 1.7884 | 0.02748 | 0.0093 | 65.0801
16 | 1.7902 | 0.03227 | 0.0105 | 55.4757
16.5 | 1.786 | 0.03804 | 0.0108 | 46.9506
17 | 1.7717 | 0.04512 | 0.0103 | 39.2664
17.5 | 1.7443 | 0.05378 | 0.0092 | 32.434
18 | 1.7143 | 0.06299 | 0.0074 | 27.2154
18.5 | 1.6826 | 0.07267 | 0.0052 | 23.154
19 | 1.6492 | 0.08276 | 0.0025 | 19.9275
19.5 | 1.6175 | 0.09289 | -0.0006 | 17.4131
20 | 1.5899 | 0.10288 | -0.0041 | 15.4539

## 119. Re 12M Mach 0.50 (1)
BIGFOIL.COM POLAR EXPORT
NACA45013.5
NACA45013.5 |  |  |  | Cl Max: | 1.575 | at alpha= | 10 | deg
JavaFoil+Calcfoil stall+Eppler ext transition |  |  |  | L/D Max: | 141.576 | at alpha= | 5 | deg
Re: | 12000000 |  |  | Cd Min: | 0.00789 | at alpha= | 3.5 | deg
Mach: | 0.5 |  |  | Cl=0 at alpha= | -3.125 | deg
|  |  |  | @ Cl=0.1, Cd= | 0.009387
|  |  |  | @ Cl=0.4, Cd= | 0.0092546
|  |  |  | @ Cl=0.6, Cd= | 0.0094239
alpha (deg) | Cl | Cd | Cm | Cl/Cd
-20 | -0.923 | 0.14573 | -0.025 | -6.335
-19.5 | -0.892 | 0.16061 | -0.023 | -5.554
-19 | -0.867 | 0.14317 | -0.024 | -6.058
-18.5 | -0.842 | 0.13181 | -0.024 | -6.391
-18 | -0.817 | 0.12201 | -0.025 | -6.699
-17.5 | -0.787 | 0.12406 | -0.023 | -6.341
-17 | -0.762 | 0.11244 | -0.024 | -6.781
-16.5 | -0.738 | 0.10312 | -0.025 | -7.158
-16 | -0.705 | 0.10955 | -0.023 | -6.432
-15.5 | -0.681 | 0.09786 | -0.024 | -6.958
-15 | -0.658 | 0.08805 | -0.025 | -7.469
-14.5 | -0.624 | 0.09579 | -0.023 | -6.515
-14 | -0.599 | 0.08743 | -0.024 | -6.849
-13.5 | -0.576 | 0.07779 | -0.025 | -7.399
-13 | -0.543 | 0.08401 | -0.023 | -6.461
-12.5 | -0.517 | 0.07644 | -0.024 | -6.766
-12 | -0.493 | 0.06848 | -0.025 | -7.197
-11.5 | -0.461 | 0.07261 | -0.023 | -6.352
-11 | -0.436 | 0.06483 | -0.024 | -6.728
-10.5 | -0.407 | 0.06686 | -0.023 | -6.08
-10 | -0.38 | 0.0608 | -0.024 | -6.255
-9.5 | -0.352 | 0.06107 | -0.023 | -5.758
-9 | -0.325 | 0.05581 | -0.024 | -5.825
-8.5 | -0.297 | 0.05524 | -0.023 | -5.373
-8 | -0.27 | 0.04964 | -0.024 | -5.449
-7.5 | -0.242 | 0.04847 | -0.024 | -5.002
-7 | -0.304 | 0.046 | -0.024 | -6.6
-6.5 | -0.314 | 0.03864 | -0.028 | -8.137
-6 | -0.348 | 0.00964 | -0.043 | -36.142
-5.5 | -0.301 | 0.00984 | -0.043 | -30.527
-5 | -0.244 | 0.01025 | -0.043 | -23.825
-4.5 | -0.183 | 0.00995 | -0.044 | -18.379
-4 | -0.118 | 0.00979 | -0.044 | -12.064
-3.5 | -0.051 | 0.00957 | -0.044 | -5.345
-3 | 0.017 | 0.00896 | -0.044 | 1.922
-2.5 | 0.087 | 0.0094 | -0.045 | 9.212
-2 | 0.157 | 0.00933 | -0.045 | 16.79
-1.5 | 0.227 | 0.00918 | -0.045 | 24.727
-1 | 0.298 | 0.00915 | -0.045 | 32.528
-0.5 | 0.368 | 0.00925 | -0.046 | 39.762
0 | 0.437 | 0.00926 | -0.046 | 47.213
0.5 | 0.507 | 0.00928 | -0.046 | 54.589
1 | 0.576 | 0.00941 | -0.047 | 61.206
1.5 | 0.645 | 0.00945 | -0.047 | 68.251
2 | 0.714 | 0.0095 | -0.047 | 75.133
2.5 | 0.782 | 0.0084 | -0.047 | 93.142
3 | 0.85 | 0.0081 | -0.048 | 104.997
3.5 | 0.917 | 0.00789 | -0.048 | 116.277
4 | 0.984 | 0.00816 | -0.048 | 120.709
4.5 | 1.051 | 0.00798 | -0.049 | 131.744
5 | 1.116 | 0.00789 | -0.049 | 141.576
5.5 | 1.181 | 0.0092 | -0.049 | 128.42
6 | 1.244 | 0.00979 | -0.05 | 127.131
6.5 | 1.306 | 0.01035 | -0.05 | 126.246
7 | 1.366 | 0.01099 | -0.05 | 124.284
7.5 | 1.423 | 0.01201 | -0.05 | 118.398
8 | 1.475 | 0.01304 | -0.05 | 113.163
8.5 | 1.521 | 0.01438 | -0.05 | 105.775
9 | 1.554 | 0.01635 | -0.05 | 95.031
9.5 | 1.572 | 0.01952 | -0.05 | 80.529
10 | 1.575 | 0.02408 | -0.049 | 65.384
10.5 | 1.561 | 0.02912 | -0.049 | 53.6
11 | 1.523 | 0.03483 | -0.048 | 43.721
11.5 | 1.423 | 0.04185 | -0.048 | 33.999
12 | 0.922 | 0.05444 | -0.046 | 16.928
12.5 | 0.95 | 0.0564 | -0.047 | 16.843
13 | 0.971 | 0.06483 | -0.046 | 14.981
13.5 | 1.002 | 0.06487 | -0.047 | 15.442
14 | 1.025 | 0.07169 | -0.046 | 14.3
14.5 | 1.05 | 0.07794 | -0.046 | 13.47
15 | 1.065 | 0.09322 | -0.045 | 11.43

## 120. Re 12M Mach 0.50 (2)
BIGFOIL.COM POLAR EXPORT
NACA45013.5
NACA45013.5 |  |  |  | Cl Max: | 1.7664 | at alpha= | 11.5 | deg
XFOIL ncrit=9 |  |  |  | L/D Max: | 196.335 | at alpha= | 7 | deg
Re: | 12000000 |  |  | Cd Min: | 0.23736 | at alpha= | -20 | deg
Mach: | 0.5 |  |  | Cl=0 at alpha= | -3.1973 | deg
|  |  |  | @ Cl=0.1, Cd= | 0.0063915
|  |  |  | @ Cl=0.4, Cd= | 0.0062
|  |  |  | @ Cl=0.6, Cd= | 0.006247
alpha (deg) | Cl | Cd | Cm | Cl/Cd
-20 | -0.6063 | 0.23736 | 0.0257 | -2.5543
-19.5 | -0.5865 | 0.22923 | 0.0211 | -2.5586
-19 | -0.5675 | 0.22099 | 0.0166 | -2.568
-18.5 | -0.5446 | 0.21459 | 0.0127 | -2.5379
-18 | -0.5257 | 0.20652 | 0.0085 | -2.5455
-17.5 | -0.5084 | 0.19802 | 0.0041 | -2.5674
-17 | -0.4886 | 0.19066 | 0.0003 | -2.5627
-16.5 | -0.4739 | 0.18192 | -0.004 | -2.605
-16 | -0.4486 | 0.17426 | -0.0094 | -2.5743
-15.5 | -0.4177 | 0.1637 | -0.019 | -2.5516
-15 | -0.3973 | 0.15213 | -0.0281 | -2.6116
-14.5 | -0.315 | 0.13754 | -0.0541 | -2.2902
-14 | -0.2868 | 0.12554 | -0.0674 | -2.2845
-13.5 | -0.2957 | 0.11368 | -0.0748 | -2.6012
-13 | -0.287 | 0.10555 | -0.0799 | -2.7191
-12.5 | -0.284 | 0.09727 | -0.0848 | -2.9197
-12 | -0.2981 | 0.08712 | -0.0912 | -3.4217
-11.5 | -0.3165 | 0.07719 | -0.0975 | -4.1003
-11 | -0.3354 | 0.06785 | -0.1035 | -4.9433
-10.5 | -0.3505 | 0.05939 | -0.1089 | -5.9017
-10 | -0.3772 | 0.04966 | -0.118 | -7.5957
-9.5 | -0.4031 | 0.04405 | -0.1172 | -9.151
-9 | -0.4462 | 0.03916 | -0.1088 | -11.3943
-8.5 | -0.4782 | 0.03242 | -0.1022 | -14.7502
-8 | -0.5075 | 0.02433 | -0.0944 | -20.859
-7.5 | -0.54 | 0.01469 | -0.085 | -36.7597
-7 | -0.5125 | 0.00994 | -0.0774 | -51.5594
-6.5 | -0.4497 | 0.00848 | -0.0721 | -53.0307
-6 | -0.3812 | 0.00789 | -0.0679 | -48.3143
-5.5 | -0.3117 | 0.00751 | -0.0645 | -41.5047
-5 | -0.2435 | 0.00718 | -0.0613 | -33.9136
-4.5 | -0.1753 | 0.00697 | -0.0587 | -25.1506
-4 | -0.1076 | 0.00677 | -0.0563 | -15.8936
-3.5 | -0.0405 | 0.00663 | -0.0542 | -6.1086
-3 | 0.0264 | 0.00649 | -0.0524 | 4.0678
-2.5 | 0.0929 | 0.0064 | -0.0507 | 14.5156
-2 | 0.1596 | 0.00632 | -0.0493 | 25.2532
-1.5 | 0.2256 | 0.00626 | -0.0479 | 36.0383
-1 | 0.2916 | 0.00622 | -0.0466 | 46.881
-0.5 | 0.3575 | 0.0062 | -0.0455 | 57.6613
0 | 0.4232 | 0.0062 | -0.0444 | 68.2581
0.5 | 0.4892 | 0.0062 | -0.0434 | 78.9032
1 | 0.5543 | 0.00624 | -0.0422 | 88.8301
1.5 | 0.6201 | 0.00625 | -0.0412 | 99.216
2 | 0.6849 | 0.00633 | -0.04 | 108.1991
2.5 | 0.7504 | 0.00635 | -0.0388 | 118.1732
3 | 0.8132 | 0.00638 | -0.037 | 127.4608
3.5 | 0.857 | 0.00562 | -0.0318 | 152.4911
4 | 0.9117 | 0.00556 | -0.0282 | 163.9748
4.5 | 0.9701 | 0.00555 | -0.0252 | 174.7928
5 | 1.0224 | 0.00563 | -0.0208 | 181.5986
5.5 | 1.0984 | 0.00576 | -0.0209 | 190.6944
6 | 1.1961 | 0.00614 | -0.0254 | 194.8046
6.5 | 1.281 | 0.00655 | -0.027 | 195.5725
7 | 1.3606 | 0.00693 | -0.0271 | 196.3348
7.5 | 1.4278 | 0.00736 | -0.0246 | 193.9946
8 | 1.5039 | 0.00792 | -0.0236 | 189.8864
8.5 | 1.5765 | 0.0087 | -0.022 | 181.2069
9 | 1.6479 | 0.00948 | -0.0199 | 173.8291
9.5 | 1.6996 | 0.01043 | -0.0145 | 162.953
10 | 1.721 | 0.01158 | -0.0046 | 148.6183
10.5 | 1.7414 | 0.01329 | 0.0042 | 131.0309
11.5 | 1.7664 | 0.01921 | 0.0179 | 91.9521
12 | 1.7633 | 0.02427 | 0.0221 | 72.6535
12.5 | 1.7566 | 0.03047 | 0.0241 | 57.6501
13 | 1.7246 | 0.03899 | 0.0245 | 44.2319
14 | 1.6185 | 0.05965 | 0.0223 | 27.1333
14.5 | 1.5715 | 0.06996 | 0.0201 | 22.4628
15 | 1.5264 | 0.08065 | 0.0171 | 18.9262
15.5 | 1.4948 | 0.09054 | 0.0141 | 16.5098
16 | 1.4651 | 0.10062 | 0.0107 | 14.5607
16.5 | 1.4435 | 0.11014 | 0.0072 | 13.106

## 121. Re 14M Mach 0.00 (1)
BIGFOIL.COM POLAR EXPORT
NACA45013.5
NACA45013.5 |  |  |  | Cl Max: | 1.752 | at alpha= | 15.5 | deg
JavaFoil+Calcfoil stall+Eppler ext transition |  |  |  | L/D Max: | 149.179 | at alpha= | 8 | deg
Re: | 14000000 |  |  | Cd Min: | 0.00789 | at alpha= | 3 | deg
Mach: | 0 |  |  | Cl=0 at alpha= | -3.125 | deg
|  |  |  | @ Cl=0.1, Cd= | 0.009464
|  |  |  | @ Cl=0.4, Cd= | 0.0091967
|  |  |  | @ Cl=0.6, Cd= | 0.009265
alpha (deg) | Cl | Cd | Cm | Cl/Cd
-16 | -0.744 | 0.10171 | -0.021 | -7.312
-15.5 | -0.745 | 0.09615 | -0.021 | -7.751
-15 | -0.745 | 0.09042 | -0.021 | -8.236
-14.5 | -0.742 | 0.08493 | -0.022 | -8.738
-14 | -0.737 | 0.0795 | -0.022 | -9.274
-13.5 | -0.729 | 0.07442 | -0.023 | -9.796
-13 | -0.718 | 0.06963 | -0.023 | -10.307
-12.5 | -0.704 | 0.0646 | -0.024 | -10.902
-12 | -0.69 | 0.05881 | -0.024 | -11.725
-11.5 | -0.675 | 0.05172 | -0.026 | -13.049
-11 | -0.765 | 0.01089 | -0.035 | -70.226
-10.5 | -0.742 | 0.0099 | -0.036 | -74.926
-10 | -0.708 | 0.00936 | -0.036 | -75.633
-9.5 | -0.671 | 0.00947 | -0.036 | -70.814
-9 | -0.63 | 0.00974 | -0.036 | -64.654
-8.5 | -0.587 | 0.0102 | -0.036 | -57.5
-8 | -0.541 | 0.0099 | -0.037 | -54.587
-7.5 | -0.492 | 0.00965 | -0.037 | -50.992
-7 | -0.441 | 0.0094 | -0.037 | -46.91
-6.5 | -0.388 | 0.00917 | -0.037 | -42.348
-6 | -0.334 | 0.00976 | -0.037 | -34.235
-5.5 | -0.278 | 0.00948 | -0.037 | -29.366
-5 | -0.221 | 0.00936 | -0.038 | -23.648
-4.5 | -0.163 | 0.00918 | -0.038 | -17.801
-4 | -0.105 | 0.0091 | -0.038 | -11.485
-3.5 | -0.045 | 0.00892 | -0.038 | -5.043
-3 | 0.015 | 0.00881 | -0.038 | 1.71
-2.5 | 0.076 | 0.0095 | -0.039 | 7.949
-2 | 0.136 | 0.00941 | -0.039 | 14.488
-1.5 | 0.197 | 0.00932 | -0.039 | 21.171
-1 | 0.258 | 0.00922 | -0.039 | 28.03
-0.5 | 0.319 | 0.0092 | -0.04 | 34.682
0 | 0.38 | 0.00919 | -0.04 | 41.34
0.5 | 0.44 | 0.00921 | -0.04 | 47.808
1 | 0.501 | 0.00922 | -0.04 | 54.276
1.5 | 0.561 | 0.0092 | -0.041 | 60.937
2 | 0.621 | 0.0093 | -0.041 | 66.737
2.5 | 0.681 | 0.00833 | -0.041 | 81.756
3 | 0.741 | 0.00789 | -0.041 | 93.884
3.5 | 0.8 | 0.00802 | -0.042 | 99.809
4 | 0.859 | 0.00852 | -0.042 | 100.929
4.5 | 0.919 | 0.00869 | -0.042 | 105.732
5 | 0.977 | 0.00828 | -0.043 | 118.03
5.5 | 1.036 | 0.00853 | -0.043 | 121.365
6 | 1.094 | 0.00921 | -0.043 | 118.774
6.5 | 1.152 | 0.00891 | -0.043 | 129.271
7 | 1.209 | 0.00869 | -0.044 | 139.056
7.5 | 1.265 | 0.00898 | -0.044 | 140.799
8 | 1.32 | 0.00885 | -0.044 | 149.179
8.5 | 1.374 | 0.00971 | -0.044 | 141.571
9 | 1.425 | 0.01022 | -0.045 | 139.372
9.5 | 1.473 | 0.01087 | -0.045 | 135.49
10 | 1.518 | 0.01171 | -0.045 | 129.692
10.5 | 1.559 | 0.0127 | -0.045 | 122.748
11 | 1.597 | 0.01373 | -0.045 | 116.28
11.5 | 1.63 | 0.01485 | -0.046 | 109.756
12 | 1.66 | 0.01609 | -0.046 | 103.17
12.5 | 1.687 | 0.01744 | -0.046 | 96.72
13 | 1.708 | 0.01901 | -0.046 | 89.882
13.5 | 1.725 | 0.02078 | -0.046 | 83.027
14 | 1.738 | 0.02283 | -0.046 | 76.128
14.5 | 1.746 | 0.02515 | -0.046 | 69.451
15 | 1.751 | 0.02771 | -0.046 | 63.191
15.5 | 1.752 | 0.03063 | -0.046 | 57.207
16 | 1.749 | 0.03379 | -0.046 | 51.762
16.5 | 1.74 | 0.0373 | -0.046 | 46.641
17 | 1.727 | 0.04107 | -0.046 | 42.054
17.5 | 1.711 | 0.04507 | -0.046 | 37.96
18 | 1.692 | 0.04927 | -0.046 | 34.334
18.5 | 1.669 | 0.05385 | -0.046 | 30.995
19 | 1.643 | 0.05889 | -0.046 | 27.908
19.5 | 1.615 | 0.06408 | -0.045 | 25.212
20 | 1.586 | 0.06939 | -0.045 | 22.85

## 122. Re 14M Mach 0.00 (2)
BIGFOIL.COM POLAR EXPORT
NACA45013.5
NACA45013.5 |  |  |  | Cl Max: | 1.8549 | at alpha= | 18 | deg
XFOIL ncrit=9 |  |  |  | L/D Max: | 193.596 | at alpha= | 7 | deg
Re: | 14000000 |  |  | Cd Min: | 0.06217 | at alpha= | 20 | deg
Mach: | 0 |  |  | Cl=0 at alpha= | -3.2062 | deg
|  |  |  | @ Cl=0.1, Cd= | 0.0059405
|  |  |  | @ Cl=0.4, Cd= | 0.0058079
|  |  |  | @ Cl=0.6, Cd= | 0.0058365
alpha (deg) | Cl | Cd | Cm | Cl/Cd
-20 | -1.7135 | 0.01948 | -0.0763 | -87.962
-19.5 | -1.694 | 0.01855 | -0.0706 | -91.3208
-19 | -1.6694 | 0.01766 | -0.0655 | -94.53
-18.5 | -1.6399 | 0.01689 | -0.061 | -97.093
-18 | -1.5915 | 0.01601 | -0.0603 | -99.4066
-17.5 | -1.5387 | 0.01522 | -0.0602 | -101.0972
-17 | -1.4843 | 0.01445 | -0.0604 | -102.7197
-16.5 | -1.4293 | 0.01361 | -0.0607 | -105.0184
-16 | -1.3718 | 0.01279 | -0.0614 | -107.2557
-15.5 | -1.3206 | 0.01204 | -0.0607 | -109.6844
-15 | -1.2453 | 0.01124 | -0.0651 | -110.7918
-14.5 | -1.1627 | 0.01051 | -0.071 | -110.628
-14 | -1.1143 | 0.01015 | -0.0694 | -109.7833
-13.5 | -1.0715 | 0.00986 | -0.0665 | -108.6714
-13 | -1.026 | 0.0096 | -0.0641 | -106.875
-12.5 | -0.9784 | 0.00932 | -0.0621 | -104.9785
-11 | -0.8331 | 0.0084 | -0.0568 | -99.1786
-10.5 | -0.7829 | 0.00818 | -0.0553 | -95.709
-10 | -0.7317 | 0.00799 | -0.054 | -91.577
-9.5 | -0.6801 | 0.00784 | -0.0527 | -86.7474
-9 | -0.6283 | 0.00763 | -0.0515 | -82.346
-8.5 | -0.5761 | 0.00741 | -0.0504 | -77.7463
-8 | -0.5235 | 0.00725 | -0.0493 | -72.2069
-7.5 | -0.4698 | 0.00711 | -0.0484 | -66.0759
-7 | -0.416 | 0.00696 | -0.0476 | -59.7701
-6.5 | -0.3622 | 0.00678 | -0.0467 | -53.4218
-6 | -0.3075 | 0.00664 | -0.0461 | -46.3102
-5.5 | -0.2529 | 0.00652 | -0.0454 | -38.7883
-5 | -0.1982 | 0.00638 | -0.0447 | -31.0658
-4.5 | -0.143 | 0.00629 | -0.0442 | -22.7345
-4 | -0.088 | 0.00618 | -0.0436 | -14.2395
-3.5 | -0.0325 | 0.0061 | -0.0431 | -5.3279
-3 | 0.0228 | 0.00602 | -0.0426 | 3.7874
-2.5 | 0.0783 | 0.00596 | -0.0422 | 13.1376
-2 | 0.1339 | 0.00591 | -0.0418 | 22.6565
-1.5 | 0.1895 | 0.00587 | -0.0414 | 32.2828
-1 | 0.2451 | 0.00583 | -0.041 | 42.0412
-0.5 | 0.3006 | 0.00582 | -0.0406 | 51.6495
0 | 0.3563 | 0.0058 | -0.0403 | 61.431
0.5 | 0.4116 | 0.00581 | -0.0399 | 70.8434
1 | 0.4674 | 0.0058 | -0.0397 | 80.5862
1.5 | 0.5221 | 0.00583 | -0.0392 | 89.554
2 | 0.5777 | 0.00582 | -0.039 | 99.2612
2.5 | 0.6317 | 0.00586 | -0.0385 | 107.7986
3.5 | 0.7258 | 0.00514 | -0.0348 | 141.2062
4 | 0.7755 | 0.00499 | -0.0334 | 155.4108
4.5 | 0.8252 | 0.005 | -0.0321 | 165.04
5 | 0.8739 | 0.00495 | -0.0305 | 176.5455
5.5 | 0.9202 | 0.005 | -0.0284 | 184.04
6 | 0.9765 | 0.00514 | -0.0285 | 189.9805
6.5 | 1.0364 | 0.00537 | -0.0296 | 192.9981
7 | 1.1035 | 0.0057 | -0.0325 | 193.5965
7.5 | 1.168 | 0.00605 | -0.0348 | 193.0579
8 | 1.2264 | 0.00647 | -0.0358 | 189.5518
8.5 | 1.2728 | 0.0069 | -0.0342 | 184.4638
9 | 1.3308 | 0.00736 | -0.0353 | 180.8152
9.5 | 1.3861 | 0.00801 | -0.036 | 173.0462
10 | 1.4411 | 0.00863 | -0.0366 | 166.9873
10.5 | 1.4951 | 0.00929 | -0.0372 | 160.9365
11 | 1.5472 | 0.01003 | -0.0375 | 154.2572
11.5 | 1.5981 | 0.0108 | -0.0376 | 147.9722
12 | 1.6352 | 0.01152 | -0.0348 | 141.9444
12.5 | 1.651 | 0.01216 | -0.0276 | 135.773
13 | 1.6772 | 0.01278 | -0.0228 | 131.2363
13.5 | 1.7036 | 0.01363 | -0.0186 | 124.989
14 | 1.7322 | 0.01451 | -0.0151 | 119.3797
14.5 | 1.7578 | 0.0156 | -0.0116 | 112.6795
15 | 1.78 | 0.01697 | -0.0081 | 104.891
15.5 | 1.8033 | 0.01844 | -0.0053 | 97.7928
16 | 1.82 | 0.02048 | -0.0023 | 88.8672
16.5 | 1.8373 | 0.02274 | -0.0001 | 80.796
17 | 1.8484 | 0.02571 | 0.0018 | 71.8942
17.5 | 1.8547 | 0.02941 | 0.0031 | 63.0636
18 | 1.8549 | 0.03404 | 0.0039 | 54.4918
18.5 | 1.8501 | 0.03954 | 0.0039 | 46.7906
19 | 1.8368 | 0.04628 | 0.0033 | 39.6889
19.5 | 1.8169 | 0.05403 | 0.0021 | 33.6276
20 | 1.7955 | 0.06217 | 0.0006 | 28.8805

## 123. Re 14M Mach 0.10 (1)
BIGFOIL.COM POLAR EXPORT
NACA45013.5
NACA45013.5 |  |  |  | Cl Max: | 1.743 | at alpha= | 15 | deg
JavaFoil+Calcfoil stall+Eppler ext transition |  |  |  | L/D Max: | 156.492 | at alpha= | 8 | deg
Re: | 14000000 |  |  | Cd Min: | 0.00789 | at alpha= | 3 | deg
Mach: | 0.1 |  |  | Cl=0 at alpha= | -3.125 | deg
|  |  |  | @ Cl=0.1, Cd= | 0.0090533
|  |  |  | @ Cl=0.4, Cd= | 0.009217
|  |  |  | @ Cl=0.6, Cd= | 0.009306
alpha (deg) | Cl | Cd | Cm | Cl/Cd
-16 | -0.718 | 0.10374 | -0.021 | -6.918
-15.5 | -0.722 | 0.0978 | -0.021 | -7.384
-15 | -0.724 | 0.09223 | -0.021 | -7.853
-14.5 | -0.724 | 0.08659 | -0.022 | -8.363
-14 | -0.722 | 0.08117 | -0.022 | -8.89
-13.5 | -0.716 | 0.07607 | -0.022 | -9.406
-13 | -0.706 | 0.07141 | -0.023 | -9.884
-12.5 | -0.695 | 0.06605 | -0.023 | -10.515
-12 | -0.681 | 0.06055 | -0.024 | -11.247
-11.5 | -0.664 | 0.05561 | -0.025 | -11.948
-11 | -0.737 | 0.014 | -0.034 | -52.644
-10.5 | -0.737 | 0.0101 | -0.036 | -73.029
-10 | -0.706 | 0.00953 | -0.036 | -74.13
-9.5 | -0.67 | 0.00961 | -0.036 | -69.729
-9 | -0.63 | 0.00986 | -0.036 | -63.855
-8.5 | -0.587 | 0.00951 | -0.037 | -61.727
-8 | -0.541 | 0.01001 | -0.037 | -54.065
-7.5 | -0.493 | 0.00973 | -0.037 | -50.674
-7 | -0.442 | 0.00948 | -0.037 | -46.675
-6.5 | -0.39 | 0.00925 | -0.037 | -42.141
-6 | -0.335 | 0.00982 | -0.037 | -34.14
-5.5 | -0.279 | 0.00956 | -0.038 | -29.22
-5 | -0.222 | 0.00936 | -0.038 | -23.757
-4.5 | -0.164 | 0.00922 | -0.038 | -17.801
-4 | -0.105 | 0.00908 | -0.038 | -11.567
-3.5 | -0.045 | 0.00899 | -0.038 | -5.025
-3 | 0.015 | 0.00886 | -0.039 | 1.71
-2.5 | 0.076 | 0.00877 | -0.039 | 8.654
-2 | 0.137 | 0.00949 | -0.039 | 14.441
-1.5 | 0.198 | 0.00937 | -0.039 | 21.149
-1 | 0.26 | 0.00932 | -0.04 | 27.864
-0.5 | 0.321 | 0.0092 | -0.04 | 34.869
0 | 0.382 | 0.00922 | -0.04 | 41.401
0.5 | 0.442 | 0.00921 | -0.04 | 48.045
1 | 0.503 | 0.00922 | -0.041 | 54.547
1.5 | 0.564 | 0.0093 | -0.041 | 60.582
2 | 0.624 | 0.00931 | -0.041 | 67.013
2.5 | 0.684 | 0.00834 | -0.041 | 82.058
3 | 0.744 | 0.00789 | -0.042 | 94.265
3.5 | 0.804 | 0.00809 | -0.042 | 99.342
4 | 0.864 | 0.00853 | -0.042 | 101.297
4.5 | 0.923 | 0.00868 | -0.042 | 106.349
5 | 0.982 | 0.00834 | -0.043 | 117.692
5.5 | 1.041 | 0.00858 | -0.043 | 121.309
6 | 1.099 | 0.0093 | -0.043 | 118.211
6.5 | 1.157 | 0.00898 | -0.044 | 128.899
7 | 1.214 | 0.00876 | -0.044 | 138.588
7.5 | 1.271 | 0.00907 | -0.044 | 140.179
8 | 1.326 | 0.00848 | -0.044 | 156.492
8.5 | 1.38 | 0.0098 | -0.045 | 140.759
9 | 1.431 | 0.01034 | -0.045 | 138.45
9.5 | 1.479 | 0.01101 | -0.045 | 134.283
10 | 1.524 | 0.01187 | -0.045 | 128.32
10.5 | 1.564 | 0.01291 | -0.045 | 121.156
11 | 1.601 | 0.014 | -0.046 | 114.351
11.5 | 1.633 | 0.01519 | -0.046 | 107.56
12 | 1.662 | 0.01646 | -0.046 | 101.017
12.5 | 1.687 | 0.01789 | -0.046 | 94.346
13 | 1.708 | 0.01957 | -0.046 | 87.25
13.5 | 1.723 | 0.02144 | -0.046 | 80.379
14 | 1.734 | 0.02362 | -0.046 | 73.4
14.5 | 1.74 | 0.02607 | -0.046 | 66.744
15 | 1.743 | 0.02879 | -0.046 | 60.534
15.5 | 1.741 | 0.03185 | -0.046 | 54.666
16 | 1.735 | 0.03522 | -0.046 | 49.274
16.5 | 1.723 | 0.0389 | -0.046 | 44.282
17 | 1.707 | 0.04277 | -0.046 | 39.907
17.5 | 1.687 | 0.04705 | -0.046 | 35.845
18 | 1.663 | 0.05146 | -0.046 | 32.327
18.5 | 1.637 | 0.05627 | -0.046 | 29.083
19 | 1.607 | 0.06154 | -0.046 | 26.109
19.5 | 1.574 | 0.06698 | -0.045 | 23.503
20 | 1.54 | 0.07263 | -0.045 | 21.203

## 124. Re 14M Mach 0.10 (2)
BIGFOIL.COM POLAR EXPORT
NACA45013.5
NACA45013.5 |  |  |  | Cl Max: | 1.8482 | at alpha= | 17.5 | deg
XFOIL ncrit=9 |  |  |  | L/D Max: | 194.301 | at alpha= | 7 | deg
Re: | 14000000 |  |  | Cd Min: | 0.06853 | at alpha= | 20 | deg
Mach: | 0.1 |  |  | Cl=0 at alpha= | -3.2054 | deg
|  |  |  | @ Cl=0.1, Cd= | 0.005951
|  |  |  | @ Cl=0.4, Cd= | 0.0058175
|  |  |  | @ Cl=0.6, Cd= | 0.0058438
alpha (deg) | Cl | Cd | Cm | Cl/Cd
-20 | -1.7104 | 0.02133 | -0.0853 | -80.1875
-19.5 | -1.6909 | 0.01999 | -0.0801 | -84.5873
-19 | -1.6762 | 0.01897 | -0.0732 | -88.3606
-18.5 | -1.6493 | 0.01794 | -0.0681 | -91.9342
-18 | -1.6103 | 0.01697 | -0.0651 | -94.891
-17.5 | -1.5573 | 0.01603 | -0.0646 | -97.1491
-17 | -1.5025 | 0.01514 | -0.0644 | -99.2404
-16.5 | -1.446 | 0.01429 | -0.0645 | -101.1896
-16 | -1.3867 | 0.01345 | -0.0651 | -103.1004
-15.5 | -1.3358 | 0.01261 | -0.0639 | -105.9318
-15 | -1.2609 | 0.01171 | -0.0677 | -107.6772
-14.5 | -1.1758 | 0.01084 | -0.0736 | -108.4686
-14 | -1.1247 | 0.01039 | -0.0722 | -108.2483
-13.5 | -1.0818 | 0.01006 | -0.069 | -107.5348
-13 | -1.036 | 0.00977 | -0.0664 | -106.0389
-12.5 | -0.9878 | 0.00947 | -0.0642 | -104.3083
-12 | -0.9388 | 0.00917 | -0.0622 | -102.3773
-11.5 | -0.89 | 0.00884 | -0.0602 | -100.6787
-11 | -0.8403 | 0.00853 | -0.0584 | -98.5111
-10.5 | -0.7897 | 0.00828 | -0.0567 | -95.3744
-10 | -0.7381 | 0.00807 | -0.0552 | -91.4622
-9.5 | -0.6859 | 0.0079 | -0.0539 | -86.8228
-9 | -0.6333 | 0.00771 | -0.0526 | -82.1401
-8.5 | -0.5806 | 0.00748 | -0.0513 | -77.6203
-8 | -0.5276 | 0.0073 | -0.0502 | -72.274
-7.5 | -0.4735 | 0.00714 | -0.0492 | -66.3165
-7 | -0.4191 | 0.00699 | -0.0483 | -59.9571
-6.5 | -0.3649 | 0.00681 | -0.0474 | -53.583
-6 | -0.3098 | 0.00666 | -0.0466 | -46.5165
-5.5 | -0.2547 | 0.00654 | -0.0459 | -38.945
-5 | -0.1997 | 0.0064 | -0.0452 | -31.2031
-4.5 | -0.1439 | 0.0063 | -0.0446 | -22.8413
-4 | -0.0887 | 0.00619 | -0.044 | -14.3296
-3.5 | -0.0327 | 0.00611 | -0.0435 | -5.3519
-3 | 0.0228 | 0.00603 | -0.0429 | 3.7811
-2.5 | 0.0788 | 0.00597 | -0.0424 | 13.1993
-2 | 0.1347 | 0.00592 | -0.042 | 22.7534
-1.5 | 0.1906 | 0.00588 | -0.0416 | 32.415
-1 | 0.2466 | 0.00584 | -0.0412 | 42.226
-0.5 | 0.3024 | 0.00582 | -0.0408 | 51.9588
0 | 0.3585 | 0.00581 | -0.0404 | 61.704
0.5 | 0.4141 | 0.00582 | -0.0401 | 71.1512
1 | 0.4702 | 0.00581 | -0.0398 | 80.9294
1.5 | 0.5253 | 0.00584 | -0.0393 | 89.9486
2 | 0.5812 | 0.00583 | -0.0391 | 99.6913
2.5 | 0.6356 | 0.00587 | -0.0385 | 108.2794
3 | 0.6883 | 0.0057 | -0.0377 | 120.7544
3.5 | 0.7302 | 0.00516 | -0.0348 | 141.5116
4 | 0.7802 | 0.005 | -0.0334 | 156.04
4.5 | 0.8302 | 0.00501 | -0.032 | 165.7086
5 | 0.8791 | 0.00496 | -0.0303 | 177.2379
5.5 | 0.9256 | 0.00501 | -0.0282 | 184.7505
6 | 0.9828 | 0.00516 | -0.0284 | 190.4651
6.5 | 1.0436 | 0.00539 | -0.0295 | 193.6178
7 | 1.1114 | 0.00572 | -0.0324 | 194.3007
7.5 | 1.1763 | 0.00608 | -0.0347 | 193.4704
8 | 1.2349 | 0.00651 | -0.0356 | 189.6928
8.5 | 1.282 | 0.00694 | -0.0339 | 184.7262
9 | 1.3405 | 0.00741 | -0.035 | 180.9042
9.5 | 1.3962 | 0.00807 | -0.0356 | 173.0112
10 | 1.4514 | 0.00872 | -0.0361 | 166.445
10.5 | 1.5058 | 0.0094 | -0.0366 | 160.1915
11 | 1.5582 | 0.01016 | -0.0368 | 153.3661
11.5 | 1.6095 | 0.01094 | -0.0368 | 147.1207
12 | 1.6413 | 0.01171 | -0.0328 | 140.1623
12.5 | 1.654 | 0.01233 | -0.0247 | 134.1444
13 | 1.6823 | 0.01302 | -0.0203 | 129.2089
13.5 | 1.7088 | 0.01394 | -0.0161 | 122.5825
14 | 1.7369 | 0.01491 | -0.0126 | 116.4923
14.5 | 1.7623 | 0.01609 | -0.0091 | 109.5277
15 | 1.7839 | 0.0176 | -0.0056 | 101.358
15.5 | 1.8052 | 0.01932 | -0.0027 | 93.4369
16 | 1.8212 | 0.02158 | 0.0001 | 84.393
16.5 | 1.8354 | 0.02427 | 0.0022 | 75.6242
17 | 1.8448 | 0.02764 | 0.0038 | 66.7438
17.5 | 1.8482 | 0.03187 | 0.0049 | 57.9918
18 | 1.8434 | 0.0373 | 0.0052 | 49.4209
18.5 | 1.8335 | 0.0436 | 0.0049 | 42.0528
19 | 1.8146 | 0.05117 | 0.0039 | 35.4622
19.5 | 1.791 | 0.05954 | 0.0024 | 30.0806
20 | 1.7643 | 0.06853 | 0.0004 | 25.7449

## 125. Re 14M Mach 0.25 (1)
BIGFOIL.COM POLAR EXPORT
NACA45013.5
NACA45013.5 |  |  |  | Cl Max: | 1.698 | at alpha= | 13.5 | deg
JavaFoil+Calcfoil stall+Eppler ext transition |  |  |  | L/D Max: | 151.617 | at alpha= | 7.5 | deg
Re: | 14000000 |  |  | Cd Min: | 0.0079 | at alpha= | 2.5 | deg
Mach: | 0.25 |  |  | Cl=0 at alpha= | -3.129 | deg
|  |  |  | @ Cl=0.1, Cd= | 0.008917
|  |  |  | @ Cl=0.4, Cd= | 0.0094052
|  |  |  | @ Cl=0.6, Cd= | 0.0093134
alpha (deg) | Cl | Cd | Cm | Cl/Cd
-14.5 | -0.572 | 0.09793 | -0.02 | -5.843
-14 | -0.592 | 0.0913 | -0.021 | -6.481
-13.5 | -0.605 | 0.08519 | -0.021 | -7.106
-13 | -0.614 | 0.07948 | -0.021 | -7.722
-12.5 | -0.618 | 0.07412 | -0.022 | -8.331
-12 | -0.617 | 0.06911 | -0.022 | -8.924
-11.5 | -0.612 | 0.06397 | -0.023 | -9.563
-11 | -0.603 | 0.05904 | -0.024 | -10.207
-10.5 | -0.59 | 0.05379 | -0.025 | -10.961
-10 | -0.574 | 0.04755 | -0.026 | -12.078
-9.5 | -0.656 | 0.00998 | -0.037 | -65.752
-9 | -0.624 | 0.00929 | -0.037 | -67.202
-8.5 | -0.586 | 0.00999 | -0.038 | -58.676
-8 | -0.544 | 0.00963 | -0.038 | -56.447
-7.5 | -0.498 | 0.01005 | -0.038 | -49.552
-7 | -0.448 | 0.00973 | -0.038 | -46.063
-6.5 | -0.396 | 0.00955 | -0.038 | -41.442
-6 | -0.342 | 0.00934 | -0.038 | -36.557
-5.5 | -0.285 | 0.00986 | -0.039 | -28.934
-5 | -0.227 | 0.00957 | -0.039 | -23.753
-4.5 | -0.168 | 0.00944 | -0.039 | -17.804
-4 | -0.108 | 0.00926 | -0.039 | -11.617
-3.5 | -0.046 | 0.00916 | -0.04 | -5.057
-3 | 0.016 | 0.00905 | -0.04 | 1.717
-2.5 | 0.078 | 0.00891 | -0.04 | 8.741
-2 | 0.141 | 0.00893 | -0.04 | 15.747
-1.5 | 0.204 | 0.00959 | -0.04 | 21.242
-1 | 0.267 | 0.00951 | -0.041 | 28.038
-0.5 | 0.329 | 0.00943 | -0.041 | 34.95
0 | 0.392 | 0.0094 | -0.041 | 41.702
0.5 | 0.454 | 0.00944 | -0.041 | 48.141
1 | 0.517 | 0.00943 | -0.042 | 54.783
1.5 | 0.579 | 0.00952 | -0.042 | 60.825
2 | 0.641 | 0.00891 | -0.042 | 71.928
2.5 | 0.702 | 0.0079 | -0.042 | 88.891
3 | 0.764 | 0.00813 | -0.043 | 93.975
3.5 | 0.825 | 0.0083 | -0.043 | 99.445
4 | 0.887 | 0.00887 | -0.043 | 99.992
4.5 | 0.947 | 0.0084 | -0.044 | 112.803
5 | 1.008 | 0.00867 | -0.044 | 116.234
5.5 | 1.068 | 0.00837 | -0.044 | 127.541
6 | 1.127 | 0.00868 | -0.044 | 129.894
6.5 | 1.186 | 0.00883 | -0.045 | 134.324
7 | 1.244 | 0.00865 | -0.045 | 143.79
7.5 | 1.302 | 0.00859 | -0.045 | 151.617
8 | 1.358 | 0.00986 | -0.046 | 137.699
8.5 | 1.412 | 0.01037 | -0.046 | 136.12
9 | 1.462 | 0.01102 | -0.046 | 132.676
9.5 | 1.508 | 0.01185 | -0.046 | 127.222
10 | 1.55 | 0.01294 | -0.046 | 119.788
10.5 | 1.586 | 0.01424 | -0.046 | 111.358
11 | 1.618 | 0.01566 | -0.046 | 103.331
11.5 | 1.645 | 0.0172 | -0.047 | 95.645
12 | 1.667 | 0.01895 | -0.047 | 87.969
12.5 | 1.684 | 0.02096 | -0.046 | 80.337
13 | 1.694 | 0.02328 | -0.046 | 72.775
13.5 | 1.698 | 0.02588 | -0.046 | 65.61
14 | 1.695 | 0.02885 | -0.046 | 58.757
14.5 | 1.687 | 0.03217 | -0.046 | 52.428
15 | 1.672 | 0.03585 | -0.046 | 46.64
15.5 | 1.651 | 0.03999 | -0.046 | 41.29
16 | 1.624 | 0.04448 | -0.046 | 36.503
16.5 | 1.586 | 0.04942 | -0.046 | 32.085
17 | 1.541 | 0.05459 | -0.046 | 28.232
17.5 | 1.49 | 0.06034 | -0.046 | 24.7
18 | 1.433 | 0.06657 | -0.045 | 21.53
18.5 | 1.37 | 0.07339 | -0.045 | 18.671

## 126. Re 14M Mach 0.25 (2)
BIGFOIL.COM POLAR EXPORT
NACA45013.5
NACA45013.5 |  |  |  | Cl Max: | 1.8109 | at alpha= | 16 | deg
XFOIL ncrit=9 |  |  |  | L/D Max: | 196.848 | at alpha= | 7 | deg
Re: | 14000000 |  |  | Cd Min: | 0.18894 | at alpha= | -20 | deg
Mach: | 0.25 |  |  | Cl=0 at alpha= | -3.2035 | deg
|  |  |  | @ Cl=0.1, Cd= | 0.0059972
|  |  |  | @ Cl=0.4, Cd= | 0.0058548
|  |  |  | @ Cl=0.6, Cd= | 0.0058899
alpha (deg) | Cl | Cd | Cm | Cl/Cd
-20 | -0.6674 | 0.18894 | 0.0095 | -3.5323
-19.5 | -0.6742 | 0.17745 | 0.0028 | -3.7994
-19 | -0.6797 | 0.16663 | -0.0036 | -4.0791
-18 | -1.4395 | 0.03624 | -0.1097 | -39.7213
-17.5 | -1.4904 | 0.02908 | -0.1058 | -51.2517
-17 | -1.5134 | 0.02522 | -0.0973 | -60.0079
-16.5 | -1.505 | 0.02218 | -0.0904 | -67.8539
-16 | -1.4565 | 0.01932 | -0.0888 | -75.3882
-15.5 | -1.409 | 0.01738 | -0.0856 | -81.0702
-14.5 | -1.257 | 0.01406 | -0.0886 | -89.4026
-14 | -1.1763 | 0.01258 | -0.0911 | -93.5056
-13.5 | -1.1361 | 0.01191 | -0.0855 | -95.3904
-13 | -1.0908 | 0.0112 | -0.081 | -97.3929
-12.5 | -1.0406 | 0.01065 | -0.0773 | -97.7089
-12 | -0.9887 | 0.01015 | -0.074 | -97.4089
-11.5 | -0.9359 | 0.00974 | -0.0709 | -96.0883
-11 | -0.882 | 0.00937 | -0.0681 | -94.1302
-10.5 | -0.8282 | 0.00899 | -0.0655 | -92.1246
-10 | -0.7739 | 0.00861 | -0.063 | -89.8839
-9.5 | -0.7188 | 0.00831 | -0.0608 | -86.4982
-9 | -0.6629 | 0.00806 | -0.0588 | -82.2457
-8.5 | -0.6066 | 0.00785 | -0.057 | -77.2739
-8 | -0.5503 | 0.0076 | -0.0553 | -72.4079
-7.5 | -0.4939 | 0.00735 | -0.0537 | -67.1973
-7 | -0.4368 | 0.00716 | -0.0523 | -61.0056
-6.5 | -0.3794 | 0.007 | -0.0511 | -54.2
-6 | -0.3224 | 0.00679 | -0.0498 | -47.4816
-5.5 | -0.2647 | 0.00664 | -0.0488 | -39.8645
-5 | -0.2073 | 0.00651 | -0.0478 | -31.8433
-4.5 | -0.1496 | 0.00636 | -0.0469 | -23.522
-4 | -0.092 | 0.00628 | -0.046 | -14.6497
-3.5 | -0.0341 | 0.00616 | -0.0453 | -5.5357
-3 | 0.0234 | 0.00609 | -0.0445 | 3.8424
-2.5 | 0.0817 | 0.00601 | -0.044 | 13.594
-2 | 0.139 | 0.00597 | -0.0433 | 23.2831
-1.5 | 0.1971 | 0.00591 | -0.0428 | 33.3503
-1 | 0.2546 | 0.00589 | -0.0422 | 43.2258
-0.5 | 0.3127 | 0.00585 | -0.0418 | 53.453
0 | 0.3702 | 0.00586 | -0.0412 | 63.1741
0.5 | 0.4281 | 0.00585 | -0.0408 | 73.1795
1 | 0.4856 | 0.00586 | -0.0404 | 82.8669
1.5 | 0.5431 | 0.00588 | -0.0399 | 92.3639
2 | 0.6005 | 0.00589 | -0.0395 | 101.9525
2.5 | 0.6571 | 0.00592 | -0.0389 | 110.9966
3 | 0.7129 | 0.00587 | -0.0381 | 121.448
3.5 | 0.7546 | 0.00523 | -0.0347 | 144.283
4 | 0.8057 | 0.00509 | -0.033 | 158.2908
4.5 | 0.8575 | 0.00509 | -0.0314 | 168.4676
5 | 0.9076 | 0.00507 | -0.0294 | 179.0138
5.5 | 0.9558 | 0.0051 | -0.0269 | 187.4118
6 | 1.0178 | 0.0053 | -0.0276 | 192.0377
6.5 | 1.0837 | 0.00555 | -0.0291 | 195.2613
7 | 1.1555 | 0.00587 | -0.0319 | 196.8484
7.5 | 1.2227 | 0.00624 | -0.0338 | 195.9455
8 | 1.2823 | 0.00669 | -0.034 | 191.6741
8.5 | 1.3335 | 0.00716 | -0.0325 | 186.243
9 | 1.3945 | 0.0077 | -0.0331 | 181.1039
9.5 | 1.4523 | 0.00845 | -0.0332 | 171.8698
10 | 1.5095 | 0.0092 | -0.0332 | 164.0761
10.5 | 1.565 | 0.01004 | -0.0329 | 155.8765
11 | 1.6186 | 0.011 | -0.0324 | 147.1455
11.5 | 1.6405 | 0.01165 | -0.0253 | 140.8155
12 | 1.6557 | 0.01256 | -0.0174 | 131.8232
12.5 | 1.6845 | 0.01349 | -0.0126 | 124.8703
13 | 1.7122 | 0.01462 | -0.008 | 117.1135
13.5 | 1.7369 | 0.01603 | -0.0037 | 108.3531
14 | 1.7593 | 0.01777 | 0.0003 | 99.0039
14.5 | 1.7774 | 0.02002 | 0.0039 | 88.7812
15 | 1.7942 | 0.02269 | 0.0067 | 79.0745
15.5 | 1.8036 | 0.02627 | 0.0089 | 68.6563
16 | 1.8109 | 0.03047 | 0.0102 | 59.4322
16.5 | 1.8042 | 0.03631 | 0.0108 | 49.6888
17 | 1.7936 | 0.04292 | 0.0106 | 41.7894
17.5 | 1.7726 | 0.05084 | 0.0097 | 34.8662
18 | 1.7422 | 0.06001 | 0.0081 | 29.0318
18.5 | 1.7117 | 0.0694 | 0.0061 | 24.6643
19 | 1.6722 | 0.08008 | 0.0033 | 20.8816
19.5 | 1.6391 | 0.09034 | 0.0002 | 18.1437
20 | 1.6168 | 0.09951 | -0.0028 | 16.2476

## 127. Re 14M Mach 0.50 (1)
BIGFOIL.COM POLAR EXPORT
NACA45013.5
NACA45013.5 |  |  |  | Cl Max: | 1.577 | at alpha= | 10 | deg
JavaFoil+Calcfoil stall+Eppler ext transition |  |  |  | L/D Max: | 134.571 | at alpha= | 5 | deg
Re: | 14000000 |  |  | Cd Min: | 0.00794 | at alpha= | 4.5 | deg
Mach: | 0.5 |  |  | Cl=0 at alpha= | -3.125 | deg
|  |  |  | @ Cl=0.1, Cd= | 0.0096819
|  |  |  | @ Cl=0.4, Cd= | 0.0090639
|  |  |  | @ Cl=0.6, Cd= | 0.0096226
alpha (deg) | Cl | Cd | Cm | Cl/Cd
-20 | -0.923 | 0.15158 | -0.024 | -6.086
-19.5 | -0.892 | 0.17017 | -0.023 | -5.241
-19 | -0.867 | 0.15111 | -0.024 | -5.737
-18.5 | -0.842 | 0.13794 | -0.024 | -6.101
-18 | -0.816 | 0.12798 | -0.024 | -6.378
-17.5 | -0.786 | 0.13322 | -0.023 | -5.899
-17 | -0.761 | 0.12048 | -0.024 | -6.315
-16.5 | -0.735 | 0.11066 | -0.024 | -6.646
-16 | -0.705 | 0.11788 | -0.023 | -5.979
-15.5 | -0.681 | 0.10096 | -0.024 | -6.743
-15 | -0.656 | 0.09207 | -0.025 | -7.127
-14.5 | -0.625 | 0.09466 | -0.023 | -6.601
-14 | -0.6 | 0.08622 | -0.024 | -6.958
-13.5 | -0.577 | 0.07597 | -0.026 | -7.594
-13 | -0.543 | 0.08282 | -0.023 | -6.56
-12.5 | -0.518 | 0.0753 | -0.024 | -6.879
-12 | -0.494 | 0.06708 | -0.026 | -7.363
-11.5 | -0.462 | 0.07164 | -0.023 | -6.446
-11 | -0.437 | 0.06396 | -0.025 | -6.83
-10.5 | -0.407 | 0.066 | -0.023 | -6.164
-10 | -0.381 | 0.0599 | -0.024 | -6.357
-9.5 | -0.352 | 0.06026 | -0.023 | -5.84
-9 | -0.325 | 0.05508 | -0.024 | -5.907
-8.5 | -0.297 | 0.05463 | -0.023 | -5.437
-8 | -0.271 | 0.04897 | -0.025 | -5.53
-7.5 | -0.243 | 0.04787 | -0.024 | -5.068
-7 | -0.304 | 0.04565 | -0.024 | -6.654
-6.5 | -0.315 | 0.03804 | -0.028 | -8.277
-6 | -0.349 | 0.01005 | -0.043 | -34.674
-5.5 | -0.301 | 0.01033 | -0.043 | -29.103
-5 | -0.244 | 0.01002 | -0.043 | -24.373
-4.5 | -0.183 | 0.0098 | -0.044 | -18.657
-4 | -0.118 | 0.00955 | -0.044 | -12.375
-3.5 | -0.051 | 0.00937 | -0.044 | -5.459
-3 | 0.017 | 0.00988 | -0.044 | 1.743
-2.5 | 0.087 | 0.00981 | -0.045 | 8.827
-2 | 0.157 | 0.00912 | -0.045 | 17.176
-1.5 | 0.227 | 0.00908 | -0.045 | 25
-1 | 0.298 | 0.00903 | -0.045 | 32.967
-0.5 | 0.368 | 0.00905 | -0.046 | 40.626
0 | 0.437 | 0.00908 | -0.046 | 48.144
0.5 | 0.507 | 0.00971 | -0.046 | 52.176
1 | 0.576 | 0.0098 | -0.047 | 58.745
1.5 | 0.645 | 0.00929 | -0.047 | 69.456
2 | 0.714 | 0.00936 | -0.047 | 76.246
2.5 | 0.782 | 0.00834 | -0.047 | 93.768
3 | 0.85 | 0.00805 | -0.048 | 105.655
3.5 | 0.918 | 0.00832 | -0.048 | 110.251
4 | 0.985 | 0.00811 | -0.048 | 121.437
4.5 | 1.051 | 0.00794 | -0.049 | 132.421
5 | 1.117 | 0.0083 | -0.049 | 134.571
5.5 | 1.181 | 0.00916 | -0.049 | 128.891
6 | 1.245 | 0.0098 | -0.05 | 127.026
6.5 | 1.306 | 0.01032 | -0.05 | 126.639
7 | 1.366 | 0.01125 | -0.05 | 121.474
7.5 | 1.423 | 0.01201 | -0.05 | 118.455
8 | 1.476 | 0.01305 | -0.05 | 113.047
8.5 | 1.521 | 0.01442 | -0.05 | 105.512
9 | 1.554 | 0.01641 | -0.05 | 94.677
9.5 | 1.572 | 0.01956 | -0.05 | 80.409
10 | 1.577 | 0.0237 | -0.049 | 66.534
10.5 | 1.564 | 0.02835 | -0.049 | 55.163
11 | 1.526 | 0.03379 | -0.048 | 45.169
11.5 | 1.426 | 0.04063 | -0.048 | 35.098
12 | 0.923 | 0.05296 | -0.047 | 17.437
12.5 | 0.952 | 0.05457 | -0.047 | 17.449
13 | 0.973 | 0.06286 | -0.046 | 15.484
13.5 | 1.004 | 0.06288 | -0.047 | 15.965
14 | 1.027 | 0.06957 | -0.046 | 14.768
14.5 | 1.046 | 0.082 | -0.046 | 12.755
15 | 1.052 | 0.10732 | -0.043 | 9.799

## 128. Re 14M Mach 0.50 (2)
BIGFOIL.COM POLAR EXPORT
NACA45013.5
NACA45013.5 |  |  |  | Cl Max: | 1.7747 | at alpha= | 12 | deg
XFOIL ncrit=9 |  |  |  | L/D Max: | 201.215 | at alpha= | 6.5 | deg
Re: | 14000000 |  |  | Cd Min: | 0.23657 | at alpha= | -20 | deg
Mach: | 0.5 |  |  | Cl=0 at alpha= | -3.1932 | deg
|  |  |  | @ Cl=0.1, Cd= | 0.0062491
|  |  |  | @ Cl=0.4, Cd= | 0.0060573
|  |  |  | @ Cl=0.6, Cd= | 0.006124
alpha (deg) | Cl | Cd | Cm | Cl/Cd
-20 | -0.6085 | 0.23657 | 0.0256 | -2.5722
-19.5 | -0.5887 | 0.22845 | 0.021 | -2.5769
-19 | -0.5699 | 0.22017 | 0.0164 | -2.5885
-18.5 | -0.5469 | 0.21382 | 0.0126 | -2.5578
-18 | -0.529 | 0.20541 | 0.0082 | -2.5753
-17.5 | -0.5113 | 0.19713 | 0.0039 | -2.5937
-17 | -0.4923 | 0.18955 | -0.0001 | -2.5972
-16.5 | -0.4666 | 0.17947 | -0.0081 | -2.5999
-16 | -0.4287 | 0.1692 | -0.0188 | -2.5337
-15.5 | -0.4128 | 0.16084 | -0.0232 | -2.5665
-15 | -0.3246 | 0.14031 | -0.0579 | -2.3134
-14.5 | -0.2964 | 0.13299 | -0.0643 | -2.2287
-14 | -0.2977 | 0.12178 | -0.0714 | -2.4446
-13.5 | -0.3087 | 0.11049 | -0.0782 | -2.7939
-13 | -0.304 | 0.10227 | -0.0831 | -2.9725
-12.5 | -0.3022 | 0.09412 | -0.0879 | -3.2108
-12 | -0.316 | 0.08435 | -0.0941 | -3.7463
-11.5 | -0.3329 | 0.07484 | -0.1002 | -4.4482
-11 | -0.3561 | 0.06518 | -0.1066 | -5.4633
-10.5 | -0.3721 | 0.05666 | -0.1124 | -6.5672
-10 | -0.401 | 0.04755 | -0.1204 | -8.4332
-9.5 | -0.4284 | 0.0425 | -0.1172 | -10.08
-9 | -0.4686 | 0.03756 | -0.1086 | -12.476
-8.5 | -0.4973 | 0.03081 | -0.1018 | -16.1409
-8 | -0.5232 | 0.02278 | -0.0939 | -22.9675
-7.5 | -0.5503 | 0.01368 | -0.0844 | -40.2266
-7 | -0.5184 | 0.00934 | -0.0768 | -55.5032
-6.5 | -0.4535 | 0.00815 | -0.0716 | -55.6442
-6 | -0.3835 | 0.00762 | -0.0676 | -50.3281
-5.5 | -0.314 | 0.00729 | -0.0641 | -43.0727
-5 | -0.2449 | 0.007 | -0.0611 | -34.9857
-4.5 | -0.1767 | 0.00679 | -0.0585 | -26.0236
-4 | -0.1085 | 0.00661 | -0.0562 | -16.4145
-3.5 | -0.0413 | 0.00647 | -0.0541 | -6.3833
-3 | 0.026 | 0.00633 | -0.0523 | 4.1074
-2.5 | 0.0927 | 0.00626 | -0.0507 | 14.8083
-2 | 0.1596 | 0.00616 | -0.0493 | 25.9091
-1.5 | 0.2254 | 0.00613 | -0.0479 | 36.77
-1 | 0.2921 | 0.00607 | -0.0468 | 48.1219
-0.5 | 0.3576 | 0.00607 | -0.0455 | 58.9127
0 | 0.4242 | 0.00605 | -0.0446 | 70.1157
0.5 | 0.4895 | 0.00608 | -0.0435 | 80.5099
1 | 0.5558 | 0.00609 | -0.0425 | 91.2644
1.5 | 0.6209 | 0.00614 | -0.0414 | 101.1238
2 | 0.6869 | 0.00617 | -0.0403 | 111.329
2.5 | 0.7517 | 0.00624 | -0.039 | 120.4647
3 | 0.8167 | 0.00627 | -0.0377 | 130.2552
3.5 | 0.8629 | 0.00564 | -0.0329 | 152.9965
4 | 0.9195 | 0.00552 | -0.0297 | 166.5761
4.5 | 0.9768 | 0.00554 | -0.0265 | 176.3177
5 | 1.0327 | 0.00555 | -0.0228 | 186.0721
5.5 | 1.0856 | 0.00561 | -0.0183 | 193.5116
6 | 1.1899 | 0.00595 | -0.024 | 199.9832
6.5 | 1.2757 | 0.00634 | -0.0258 | 201.2145
7 | 1.358 | 0.00678 | -0.0265 | 200.295
7.5 | 1.4313 | 0.0072 | -0.0252 | 198.7917
8 | 1.4996 | 0.00773 | -0.0227 | 193.9974
8.5 | 1.5718 | 0.0085 | -0.021 | 184.9176
9 | 1.644 | 0.00922 | -0.0189 | 178.308
9.5 | 1.7046 | 0.01035 | -0.0153 | 164.6957
10 | 1.7301 | 0.01136 | -0.0057 | 152.2975
10.5 | 1.7468 | 0.01309 | 0.0037 | 133.4454
11 | 1.7577 | 0.0157 | 0.0118 | 111.9554
11.5 | 1.7746 | 0.01878 | 0.0176 | 94.4941
12 | 1.7747 | 0.02354 | 0.022 | 75.3908
12.5 | 1.7725 | 0.02934 | 0.0243 | 60.4124
13 | 1.7469 | 0.03734 | 0.025 | 46.7836
13.5 | 1.7021 | 0.04693 | 0.0246 | 36.2689
14 | 1.6464 | 0.05745 | 0.0232 | 28.658
15 | 1.5509 | 0.07851 | 0.0183 | 19.7542
15.5 | 1.5153 | 0.0887 | 0.0152 | 17.0834
16 | 1.4871 | 0.0985 | 0.0119 | 15.0975
16.5 | 1.4598 | 0.10856 | 0.0081 | 13.4469
17 | 1.4429 | 0.11787 | 0.0045 | 12.2415

## 129. Re 16M Mach 0.00 (1)
BIGFOIL.COM POLAR EXPORT
NACA45013.5
NACA45013.5 |  |  |  | Cl Max: | 1.756 | at alpha= | 15.5 | deg
JavaFoil+Calcfoil stall+Eppler ext transition |  |  |  | L/D Max: | 155.438 | at alpha= | 8.5 | deg
Re: | 16000000 |  |  | Cd Min: | 0.00783 | at alpha= | 3 | deg
Mach: | 0 |  |  | Cl=0 at alpha= | -3.125 | deg
|  |  |  | @ Cl=0.1, Cd= | 0.009324
|  |  |  | @ Cl=0.4, Cd= | 0.0090567
|  |  |  | @ Cl=0.6, Cd= | 0.009169
alpha (deg) | Cl | Cd | Cm | Cl/Cd
-16 | -0.744 | 0.10105 | -0.021 | -7.363
-15.5 | -0.746 | 0.09542 | -0.021 | -7.814
-15 | -0.745 | 0.09007 | -0.022 | -8.272
-14.5 | -0.742 | 0.08457 | -0.022 | -8.779
-14 | -0.738 | 0.07907 | -0.022 | -9.329
-13.5 | -0.73 | 0.07371 | -0.023 | -9.9
-13 | -0.718 | 0.06901 | -0.023 | -10.409
-12.5 | -0.705 | 0.06374 | -0.024 | -11.064
-12 | -0.691 | 0.05783 | -0.025 | -11.947
-11.5 | -0.681 | 0.04796 | -0.026 | -14.197
-11 | -0.768 | 0.01045 | -0.035 | -73.528
-10.5 | -0.742 | 0.00877 | -0.036 | -84.617
-10 | -0.708 | 0.00923 | -0.036 | -76.762
-9.5 | -0.671 | 0.00992 | -0.036 | -67.604
-9 | -0.63 | 0.0096 | -0.036 | -65.644
-8.5 | -0.587 | 0.00998 | -0.036 | -58.763
-8 | -0.541 | 0.00972 | -0.037 | -55.624
-7.5 | -0.492 | 0.00946 | -0.037 | -52.037
-7 | -0.441 | 0.00925 | -0.037 | -47.677
-6.5 | -0.388 | 0.0091 | -0.037 | -42.657
-6 | -0.334 | 0.0096 | -0.037 | -34.788
-5.5 | -0.278 | 0.00933 | -0.037 | -29.819
-5 | -0.221 | 0.00919 | -0.038 | -24.096
-4.5 | -0.163 | 0.00905 | -0.038 | -18.055
-4 | -0.105 | 0.00888 | -0.038 | -11.774
-3.5 | -0.045 | 0.00882 | -0.038 | -5.099
-3 | 0.015 | 0.00868 | -0.038 | 1.737
-2.5 | 0.076 | 0.00936 | -0.039 | 8.075
-2 | 0.136 | 0.00927 | -0.039 | 14.708
-1.5 | 0.197 | 0.00919 | -0.039 | 21.469
-1 | 0.258 | 0.00913 | -0.039 | 28.313
-0.5 | 0.319 | 0.00906 | -0.04 | 35.236
0 | 0.38 | 0.00905 | -0.04 | 41.969
0.5 | 0.44 | 0.00907 | -0.04 | 48.541
1 | 0.501 | 0.00909 | -0.04 | 55.076
1.5 | 0.561 | 0.00913 | -0.041 | 61.414
2 | 0.621 | 0.00919 | -0.041 | 67.562
2.5 | 0.681 | 0.00827 | -0.041 | 82.356
3 | 0.741 | 0.00783 | -0.041 | 94.54
3.5 | 0.8 | 0.00824 | -0.042 | 97.142
4 | 0.86 | 0.00847 | -0.042 | 101.504
4.5 | 0.919 | 0.00865 | -0.042 | 106.19
5 | 0.977 | 0.00885 | -0.043 | 110.445
5.5 | 1.036 | 0.00849 | -0.043 | 122.002
6 | 1.094 | 0.00923 | -0.043 | 118.571
6.5 | 1.152 | 0.00894 | -0.043 | 128.785
7 | 1.209 | 0.00923 | -0.044 | 131.009
7.5 | 1.265 | 0.009 | -0.044 | 140.551
8 | 1.321 | 0.00887 | -0.044 | 148.917
8.5 | 1.374 | 0.00884 | -0.044 | 155.438
9 | 1.425 | 0.01027 | -0.045 | 138.81
9.5 | 1.473 | 0.01093 | -0.045 | 134.782
10 | 1.518 | 0.01174 | -0.045 | 129.31
10.5 | 1.56 | 0.01266 | -0.045 | 123.25
11 | 1.598 | 0.01361 | -0.045 | 117.447
11.5 | 1.632 | 0.01463 | -0.046 | 111.551
12 | 1.662 | 0.01577 | -0.046 | 105.431
12.5 | 1.689 | 0.01705 | -0.046 | 99.053
13 | 1.711 | 0.01851 | -0.046 | 92.431
13.5 | 1.728 | 0.02019 | -0.046 | 85.607
14 | 1.741 | 0.02213 | -0.046 | 78.697
14.5 | 1.75 | 0.02432 | -0.046 | 71.968
15 | 1.755 | 0.0268 | -0.046 | 65.503
15.5 | 1.756 | 0.02961 | -0.046 | 59.297
16 | 1.753 | 0.03269 | -0.046 | 53.62
16.5 | 1.744 | 0.03604 | -0.046 | 48.38
17 | 1.731 | 0.03972 | -0.046 | 43.575
17.5 | 1.715 | 0.04364 | -0.046 | 39.29
18 | 1.695 | 0.04777 | -0.046 | 35.488
18.5 | 1.672 | 0.0524 | -0.046 | 31.913
19 | 1.647 | 0.05723 | -0.046 | 28.773
19.5 | 1.618 | 0.06236 | -0.046 | 25.952
20 | 1.588 | 0.06765 | -0.046 | 23.478

## 130. Re 16M Mach 0.00 (2)
BIGFOIL.COM POLAR EXPORT
NACA45013.5
NACA45013.5 |  |  |  | Cl Max: | 1.8699 | at alpha= | 17.5 | deg
XFOIL ncrit=9 |  |  |  | L/D Max: | 194.463 | at alpha= | 6.5 | deg
Re: | 16000000 |  |  | Cd Min: | 0.05888 | at alpha= | 20 | deg
Mach: | 0 |  |  | Cl=0 at alpha= | -3.202 | deg
|  |  |  | @ Cl=0.1, Cd= | 0.0058382
|  |  |  | @ Cl=0.4, Cd= | 0.0056944
|  |  |  | @ Cl=0.6, Cd= | 0.005744
alpha (deg) | Cl | Cd | Cm | Cl/Cd
-20 | -1.7285 | 0.01879 | -0.0744 | -91.9904
-19.5 | -1.711 | 0.0179 | -0.0681 | -95.5866
-19 | -1.6822 | 0.01703 | -0.0637 | -98.7786
-18.5 | -1.643 | 0.01622 | -0.0611 | -101.2947
-18 | -1.5916 | 0.01538 | -0.0609 | -103.485
-17.5 | -1.5381 | 0.01462 | -0.0609 | -105.2052
-17 | -1.4832 | 0.01388 | -0.0612 | -106.8588
-16.5 | -1.4267 | 0.01317 | -0.0616 | -108.3295
-16 | -1.3777 | 0.01248 | -0.0605 | -110.3926
-15.5 | -1.3037 | 0.01165 | -0.0646 | -111.9056
-15 | -1.2184 | 0.01079 | -0.0712 | -112.9194
-14.5 | -1.1672 | 0.01031 | -0.0703 | -113.2105
-14 | -1.1241 | 0.00998 | -0.0675 | -112.6353
-13.5 | -1.0791 | 0.00967 | -0.065 | -111.5926
-13 | -1.0325 | 0.00941 | -0.0629 | -109.7237
-12.5 | -0.984 | 0.00913 | -0.0612 | -107.7766
-12 | -0.9351 | 0.00887 | -0.0595 | -105.4228
-11.5 | -0.8863 | 0.00858 | -0.0577 | -103.2984
-11 | -0.8367 | 0.00829 | -0.0561 | -100.9288
-10.5 | -0.7862 | 0.00804 | -0.0547 | -97.7861
-10 | -0.7348 | 0.00784 | -0.0534 | -93.7245
-9.5 | -0.6829 | 0.00769 | -0.0522 | -88.8036
-9 | -0.6305 | 0.00752 | -0.0511 | -83.8431
-8.5 | -0.578 | 0.0073 | -0.05 | -79.1781
-8 | -0.5251 | 0.00711 | -0.049 | -73.8537
-7.5 | -0.4715 | 0.00697 | -0.0481 | -67.6471
-7 | -0.4172 | 0.00683 | -0.0474 | -61.0835
-6.5 | -0.3631 | 0.00665 | -0.0466 | -54.6015
-6 | -0.3088 | 0.00652 | -0.0458 | -47.362
-5.5 | -0.2536 | 0.00639 | -0.0453 | -39.687
-5 | -0.1991 | 0.00627 | -0.0446 | -31.7544
-4.5 | -0.1436 | 0.00616 | -0.0441 | -23.3117
-4 | -0.0886 | 0.00607 | -0.0435 | -14.5964
-3.5 | -0.0329 | 0.00599 | -0.0431 | -5.4925
-3 | 0.0223 | 0.00592 | -0.0425 | 3.7669
-2.5 | 0.0782 | 0.00585 | -0.0422 | 13.3675
-2 | 0.1336 | 0.00582 | -0.0417 | 22.9553
-1.5 | 0.1895 | 0.00576 | -0.0414 | 32.8993
-1 | 0.2449 | 0.00574 | -0.041 | 42.6655
-0.5 | 0.3009 | 0.0057 | -0.0407 | 52.7895
0 | 0.3562 | 0.00571 | -0.0403 | 62.3818
0.5 | 0.4122 | 0.00569 | -0.04 | 72.4429
1 | 0.4674 | 0.00572 | -0.0397 | 81.7133
1.5 | 0.523 | 0.00572 | -0.0394 | 91.4336
2 | 0.5779 | 0.00574 | -0.039 | 100.6794
2.5 | 0.6328 | 0.00575 | -0.0387 | 110.0522
3 | 0.6867 | 0.00576 | -0.0381 | 119.2188
3.5 | 0.7293 | 0.00514 | -0.0355 | 141.8872
4 | 0.779 | 0.00503 | -0.0342 | 154.8708
4.5 | 0.8295 | 0.00499 | -0.033 | 166.2325
5 | 0.8778 | 0.00498 | -0.0313 | 176.2651
5.5 | 0.9251 | 0.00494 | -0.0294 | 187.2672
6 | 0.9739 | 0.00509 | -0.0279 | 191.336
6.5 | 1.0326 | 0.00531 | -0.0288 | 194.4633
7 | 1.0954 | 0.00565 | -0.0306 | 193.8761
7.5 | 1.1622 | 0.006 | -0.0335 | 193.7
8 | 1.224 | 0.00638 | -0.0352 | 191.8495
8.5 | 1.2765 | 0.00686 | -0.035 | 186.0787
9 | 1.3266 | 0.00733 | -0.0343 | 180.9823
9.5 | 1.3817 | 0.00796 | -0.035 | 173.5804
10 | 1.4373 | 0.00851 | -0.0357 | 168.8954
10.5 | 1.4906 | 0.0092 | -0.0362 | 162.0217
11 | 1.5428 | 0.00993 | -0.0364 | 155.3676
11.5 | 1.5944 | 0.01062 | -0.0367 | 150.1318
12 | 1.6418 | 0.01136 | -0.0361 | 144.5246
12.5 | 1.6615 | 0.01199 | -0.0296 | 138.5738
13 | 1.6839 | 0.01256 | -0.0239 | 134.0685
13.5 | 1.7112 | 0.01334 | -0.0198 | 128.2759
14 | 1.7384 | 0.01425 | -0.016 | 121.993
14.5 | 1.7658 | 0.01523 | -0.0127 | 115.9422
15 | 1.7902 | 0.01645 | -0.0093 | 108.8267
15.5 | 1.8115 | 0.01797 | -0.0061 | 100.8069
16 | 1.8322 | 0.01972 | -0.0034 | 92.9108
16.5 | 1.8472 | 0.02204 | -0.0008 | 83.8113
17 | 1.8604 | 0.02476 | 0.0012 | 75.1373
17.5 | 1.8699 | 0.0281 | 0.0026 | 66.5445
18 | 1.8687 | 0.03272 | 0.0036 | 57.1119
18.5 | 1.8672 | 0.03777 | 0.0039 | 49.4361
19 | 1.8591 | 0.04384 | 0.0035 | 42.4065
19.5 | 1.8392 | 0.05147 | 0.0025 | 35.7334
20 | 1.8232 | 0.05888 | 0.0011 | 30.9647

## 131. Re 16M Mach 0.10 (1)
BIGFOIL.COM POLAR EXPORT
NACA45013.5
NACA45013.5 |  |  |  | Cl Max: | 1.747 | at alpha= | 15 | deg
JavaFoil+Calcfoil stall+Eppler ext transition |  |  |  | L/D Max: | 147.922 | at alpha= | 8 | deg
Re: | 16000000 |  |  | Cd Min: | 0.00784 | at alpha= | 3 | deg
Mach: | 0.1 |  |  | Cl=0 at alpha= | -3.125 | deg
|  |  |  | @ Cl=0.1, Cd= | 0.0093764
|  |  |  | @ Cl=0.4, Cd= | 0.009088
|  |  |  | @ Cl=0.6, Cd= | 0.009182
alpha (deg) | Cl | Cd | Cm | Cl/Cd
-16 | -0.718 | 0.10308 | -0.021 | -6.965
-15.5 | -0.722 | 0.09742 | -0.021 | -7.414
-15 | -0.725 | 0.09165 | -0.021 | -7.906
-14.5 | -0.724 | 0.08628 | -0.022 | -8.396
-14 | -0.722 | 0.0808 | -0.022 | -8.935
-13.5 | -0.716 | 0.07551 | -0.022 | -9.483
-13 | -0.707 | 0.07049 | -0.023 | -10.027
-12.5 | -0.696 | 0.06499 | -0.024 | -10.705
-12 | -0.682 | 0.05981 | -0.024 | -11.403
-11.5 | -0.666 | 0.05446 | -0.025 | -12.232
-11 | -0.754 | 0.01144 | -0.035 | -65.896
-10.5 | -0.738 | 0.00986 | -0.036 | -74.897
-10 | -0.706 | 0.0093 | -0.036 | -75.92
-9.5 | -0.67 | 0.00944 | -0.036 | -70.974
-9 | -0.63 | 0.00966 | -0.036 | -65.196
-8.5 | -0.587 | 0.01007 | -0.037 | -58.31
-8 | -0.541 | 0.0098 | -0.037 | -55.227
-7.5 | -0.493 | 0.00953 | -0.037 | -51.734
-7 | -0.442 | 0.00931 | -0.037 | -47.515
-6.5 | -0.39 | 0.00911 | -0.037 | -42.756
-6 | -0.335 | 0.0096 | -0.037 | -34.916
-5.5 | -0.279 | 0.00942 | -0.038 | -29.661
-5 | -0.222 | 0.00921 | -0.038 | -24.12
-4.5 | -0.164 | 0.00904 | -0.038 | -18.149
-4 | -0.105 | 0.00895 | -0.038 | -11.735
-3.5 | -0.045 | 0.00882 | -0.038 | -5.127
-3 | 0.015 | 0.0087 | -0.039 | 1.741
-2.5 | 0.076 | 0.0094 | -0.039 | 8.076
-2 | 0.137 | 0.00934 | -0.039 | 14.662
-1.5 | 0.198 | 0.00923 | -0.039 | 21.488
-1 | 0.26 | 0.00912 | -0.04 | 28.468
-0.5 | 0.321 | 0.00911 | -0.04 | 35.202
0 | 0.382 | 0.0091 | -0.04 | 41.932
0.5 | 0.442 | 0.00906 | -0.04 | 48.809
1 | 0.503 | 0.00913 | -0.041 | 55.112
1.5 | 0.564 | 0.00917 | -0.041 | 61.445
2 | 0.624 | 0.00919 | -0.041 | 67.871
2.5 | 0.684 | 0.00827 | -0.041 | 82.706
3 | 0.744 | 0.00784 | -0.042 | 94.962
3.5 | 0.804 | 0.00805 | -0.042 | 99.871
4 | 0.864 | 0.00847 | -0.042 | 102.016
4.5 | 0.923 | 0.00863 | -0.042 | 106.899
5 | 0.982 | 0.00833 | -0.043 | 117.844
5.5 | 1.041 | 0.00856 | -0.043 | 121.637
6 | 1.099 | 0.00931 | -0.043 | 118.023
6.5 | 1.157 | 0.00901 | -0.044 | 128.365
7 | 1.214 | 0.00877 | -0.044 | 138.447
7.5 | 1.271 | 0.00908 | -0.044 | 139.908
8 | 1.326 | 0.00897 | -0.044 | 147.922
8.5 | 1.38 | 0.00984 | -0.045 | 140.283
9 | 1.431 | 0.01038 | -0.045 | 137.887
9.5 | 1.479 | 0.01107 | -0.045 | 133.663
10 | 1.524 | 0.01191 | -0.045 | 127.921
10.5 | 1.564 | 0.01287 | -0.045 | 121.56
11 | 1.602 | 0.01386 | -0.046 | 115.604
11.5 | 1.635 | 0.01493 | -0.046 | 109.531
12 | 1.665 | 0.01612 | -0.046 | 103.268
12.5 | 1.69 | 0.01749 | -0.046 | 96.649
13 | 1.711 | 0.01906 | -0.046 | 89.729
13.5 | 1.726 | 0.02082 | -0.046 | 82.905
14 | 1.737 | 0.02292 | -0.046 | 75.788
14.5 | 1.744 | 0.02522 | -0.046 | 69.163
15 | 1.747 | 0.02784 | -0.046 | 62.741
15.5 | 1.745 | 0.03082 | -0.046 | 56.621
16 | 1.739 | 0.03409 | -0.046 | 51.017
16.5 | 1.727 | 0.03762 | -0.046 | 45.903
17 | 1.71 | 0.04149 | -0.046 | 41.225
17.5 | 1.69 | 0.04559 | -0.046 | 37.07
18 | 1.667 | 0.04993 | -0.046 | 33.384
18.5 | 1.64 | 0.05478 | -0.046 | 29.931
19 | 1.61 | 0.05985 | -0.046 | 26.895
19.5 | 1.577 | 0.06525 | -0.046 | 24.17
20 | 1.543 | 0.07082 | -0.046 | 21.781

## 132. Re 16M Mach 0.10 (2)
BIGFOIL.COM POLAR EXPORT
NACA45013.5
NACA45013.5 |  |  |  | Cl Max: | 1.864 | at alpha= | 17.5 | deg
XFOIL ncrit=9 |  |  |  | L/D Max: | 195.009 | at alpha= | 6.5 | deg
Re: | 16000000 |  |  | Cd Min: | 0.06509 | at alpha= | 20 | deg
Mach: | 0.1 |  |  | Cl=0 at alpha= | -3.202 | deg
|  |  |  | @ Cl=0.1, Cd= | 0.0058447
|  |  |  | @ Cl=0.4, Cd= | 0.0057052
|  |  |  | @ Cl=0.6, Cd= | 0.00576
alpha (deg) | Cl | Cd | Cm | Cl/Cd
-20 | -1.7244 | 0.02062 | -0.0838 | -83.6275
-19.5 | -1.7057 | 0.01934 | -0.0783 | -88.1954
-19 | -1.6901 | 0.01831 | -0.0713 | -92.3048
-18.5 | -1.6622 | 0.01727 | -0.0664 | -96.2478
-18 | -1.611 | 0.01626 | -0.0657 | -99.0775
-17.5 | -1.5573 | 0.01536 | -0.0653 | -101.3867
-17 | -1.5018 | 0.01452 | -0.0652 | -103.4298
-16.5 | -1.4444 | 0.01372 | -0.0654 | -105.277
-16 | -1.3931 | 0.01303 | -0.0642 | -106.9148
-15.5 | -1.3203 | 0.01218 | -0.0674 | -108.399
-15 | -1.2332 | 0.01124 | -0.0738 | -109.7153
-14 | -1.1348 | 0.01023 | -0.0703 | -110.9286
-13 | -1.0426 | 0.00958 | -0.0652 | -108.8309
-12.5 | -0.9935 | 0.00928 | -0.0632 | -107.0582
-12 | -0.9438 | 0.00901 | -0.0614 | -104.7503
-11.5 | -0.8941 | 0.00873 | -0.0595 | -102.417
-11 | -0.8439 | 0.00843 | -0.0578 | -100.1068
-10.5 | -0.793 | 0.00815 | -0.0561 | -97.3006
-10 | -0.7411 | 0.00792 | -0.0547 | -93.5732
-9.5 | -0.6888 | 0.00774 | -0.0534 | -88.9922
-9 | -0.6357 | 0.00758 | -0.0522 | -83.8654
-8.5 | -0.5825 | 0.00737 | -0.051 | -79.0366
-8 | -0.5292 | 0.00716 | -0.0499 | -73.9106
-7.5 | -0.4752 | 0.007 | -0.0489 | -67.8857
-7 | -0.4204 | 0.00686 | -0.0481 | -61.2828
-6.5 | -0.3657 | 0.00668 | -0.0472 | -54.7455
-6 | -0.3111 | 0.00654 | -0.0464 | -47.5688
-5.5 | -0.2554 | 0.00641 | -0.0458 | -39.844
-5 | -0.2004 | 0.00629 | -0.045 | -31.8601
-4.5 | -0.1446 | 0.00617 | -0.0445 | -23.436
-4 | -0.0891 | 0.00608 | -0.0439 | -14.6546
-3.5 | -0.0332 | 0.006 | -0.0434 | -5.5333
-3 | 0.0225 | 0.00593 | -0.0428 | 3.7943
-2.5 | 0.0787 | 0.00586 | -0.0424 | 13.43
-2 | 0.1344 | 0.00582 | -0.042 | 23.0928
-1.5 | 0.1906 | 0.00576 | -0.0416 | 33.0903
-1 | 0.2464 | 0.00575 | -0.0412 | 42.8522
-0.5 | 0.3027 | 0.00571 | -0.0409 | 53.0123
0 | 0.3584 | 0.00572 | -0.0404 | 62.6573
0.5 | 0.4147 | 0.0057 | -0.0402 | 72.7544
1 | 0.4702 | 0.00573 | -0.0398 | 82.0593
1.5 | 0.5262 | 0.00573 | -0.0395 | 91.8325
2 | 0.5814 | 0.00576 | -0.0391 | 100.9375
2.5 | 0.6367 | 0.00576 | -0.0387 | 110.5382
3 | 0.6909 | 0.00578 | -0.0382 | 119.5329
3.5 | 0.7338 | 0.00515 | -0.0355 | 142.4854
4 | 0.7836 | 0.00504 | -0.0341 | 155.4762
4.5 | 0.8346 | 0.00501 | -0.0329 | 166.5868
5 | 0.883 | 0.005 | -0.0312 | 176.6
5.5 | 0.9306 | 0.00496 | -0.0293 | 187.621
6 | 0.9799 | 0.0051 | -0.0277 | 192.1373
6.5 | 1.0394 | 0.00533 | -0.0286 | 195.0094
7 | 1.1032 | 0.00568 | -0.0306 | 194.2254
7.5 | 1.1706 | 0.00603 | -0.0334 | 194.1294
8 | 1.2327 | 0.00641 | -0.035 | 192.3089
8.5 | 1.2853 | 0.0069 | -0.0347 | 186.2754
9 | 1.3362 | 0.00738 | -0.034 | 181.0569
9.5 | 1.3917 | 0.00803 | -0.0346 | 173.3126
10 | 1.4477 | 0.00859 | -0.0352 | 168.5332
10.5 | 1.5015 | 0.00929 | -0.0356 | 161.6254
11 | 1.5539 | 0.01004 | -0.0358 | 154.7709
11.5 | 1.6054 | 0.01079 | -0.0358 | 148.7859
12 | 1.6483 | 0.01152 | -0.0341 | 143.0816
12.5 | 1.6621 | 0.01213 | -0.0262 | 137.0239
13 | 1.6894 | 0.01277 | -0.0215 | 132.2944
13.5 | 1.7174 | 0.01361 | -0.0174 | 126.1866
14 | 1.7441 | 0.0146 | -0.0136 | 119.4589
14.5 | 1.7701 | 0.01573 | -0.01 | 112.5302
15 | 1.7938 | 0.01708 | -0.0067 | 105.0234
15.5 | 1.8139 | 0.0188 | -0.0035 | 96.484
16 | 1.8336 | 0.02076 | -0.0009 | 88.3237
16.5 | 1.8466 | 0.02344 | 0.0016 | 78.7799
17 | 1.8584 | 0.02652 | 0.0033 | 70.0754
17.5 | 1.864 | 0.03043 | 0.0045 | 61.2553
18 | 1.8592 | 0.03573 | 0.0051 | 52.0347
18.5 | 1.8534 | 0.04149 | 0.005 | 44.671
19 | 1.8392 | 0.04843 | 0.0042 | 37.9765
19.5 | 1.8142 | 0.05689 | 0.0028 | 31.8896
20 | 1.7928 | 0.06509 | 0.0011 | 27.5434

## 133. Re 16M Mach 0.25 (1)
BIGFOIL.COM POLAR EXPORT
NACA45013.5
NACA45013.5 |  |  |  | Cl Max: | 1.701 | at alpha= | 13.5 | deg
JavaFoil+Calcfoil stall+Eppler ext transition |  |  |  | L/D Max: | 151.175 | at alpha= | 7.5 | deg
Re: | 16000000 |  |  | Cd Min: | 0.00807 | at alpha= | 3 | deg
Mach: | 0.25 |  |  | Cl=0 at alpha= | -3.129 | deg
|  |  |  | @ Cl=0.1, Cd= | 0.008813
|  |  |  | @ Cl=0.4, Cd= | 0.0093187
|  |  |  | @ Cl=0.6, Cd= | 0.0091802
alpha (deg) | Cl | Cd | Cm | Cl/Cd
-14.5 | -0.572 | 0.09721 | -0.02 | -5.889
-14 | -0.592 | 0.09081 | -0.021 | -6.518
-13.5 | -0.606 | 0.08474 | -0.021 | -7.146
-13 | -0.614 | 0.07902 | -0.022 | -7.77
-12.5 | -0.618 | 0.07371 | -0.022 | -8.381
-12 | -0.617 | 0.06844 | -0.023 | -9.019
-11.5 | -0.612 | 0.06353 | -0.023 | -9.638
-11 | -0.603 | 0.05842 | -0.024 | -10.325
-10.5 | -0.591 | 0.05286 | -0.025 | -11.174
-10 | -0.576 | 0.04626 | -0.026 | -12.454
-9.5 | -0.656 | 0.00981 | -0.037 | -66.951
-9 | -0.624 | 0.00968 | -0.037 | -64.468
-8.5 | -0.586 | 0.00982 | -0.038 | -59.696
-8 | -0.544 | 0.00944 | -0.038 | -57.634
-7.5 | -0.498 | 0.00986 | -0.038 | -50.489
-7 | -0.448 | 0.00958 | -0.038 | -46.779
-6.5 | -0.396 | 0.00933 | -0.038 | -42.448
-6 | -0.342 | 0.00914 | -0.038 | -37.381
-5.5 | -0.285 | 0.0097 | -0.039 | -29.398
-5 | -0.227 | 0.00942 | -0.039 | -24.122
-4.5 | -0.168 | 0.0093 | -0.039 | -18.065
-4 | -0.108 | 0.00913 | -0.039 | -11.789
-3.5 | -0.046 | 0.009 | -0.04 | -5.151
-3 | 0.016 | 0.0089 | -0.04 | 1.745
-2.5 | 0.078 | 0.00882 | -0.04 | 8.834
-2 | 0.141 | 0.0088 | -0.04 | 15.977
-1.5 | 0.204 | 0.00945 | -0.04 | 21.559
-1 | 0.267 | 0.00935 | -0.041 | 28.517
-0.5 | 0.329 | 0.00923 | -0.041 | 35.689
0 | 0.392 | 0.00932 | -0.041 | 42.072
0.5 | 0.454 | 0.00931 | -0.041 | 48.823
1 | 0.517 | 0.00928 | -0.042 | 55.657
1.5 | 0.579 | 0.00938 | -0.042 | 61.719
2 | 0.641 | 0.00879 | -0.042 | 72.854
2.5 | 0.703 | 0.0088 | -0.042 | 79.843
3 | 0.764 | 0.00807 | -0.043 | 94.738
3.5 | 0.825 | 0.00827 | -0.043 | 99.788
4 | 0.887 | 0.00883 | -0.043 | 100.378
4.5 | 0.947 | 0.00841 | -0.044 | 112.673
5 | 1.008 | 0.00862 | -0.044 | 116.881
5.5 | 1.068 | 0.00888 | -0.044 | 120.235
6 | 1.127 | 0.0091 | -0.044 | 123.837
6.5 | 1.186 | 0.00886 | -0.045 | 133.857
7 | 1.245 | 0.0087 | -0.045 | 143.132
7.5 | 1.302 | 0.00861 | -0.045 | 151.175
8 | 1.358 | 0.00989 | -0.046 | 137.341
8.5 | 1.412 | 0.01041 | -0.046 | 135.589
9 | 1.462 | 0.01107 | -0.046 | 132.119
9.5 | 1.508 | 0.01191 | -0.046 | 126.66
10 | 1.55 | 0.01296 | -0.046 | 119.592
10.5 | 1.587 | 0.01416 | -0.046 | 112.083
11 | 1.62 | 0.01544 | -0.047 | 104.894
11.5 | 1.647 | 0.01688 | -0.047 | 97.571
12 | 1.67 | 0.01851 | -0.047 | 90.203
12.5 | 1.687 | 0.0204 | -0.047 | 82.684
13 | 1.698 | 0.02258 | -0.047 | 75.174
13.5 | 1.701 | 0.02509 | -0.046 | 67.819
14 | 1.699 | 0.02793 | -0.046 | 60.829
14.5 | 1.691 | 0.03116 | -0.046 | 54.25
15 | 1.676 | 0.03476 | -0.046 | 48.214
15.5 | 1.655 | 0.03881 | -0.046 | 42.636
16 | 1.627 | 0.04313 | -0.046 | 37.722
16.5 | 1.589 | 0.048 | -0.046 | 33.099
17 | 1.544 | 0.05311 | -0.046 | 29.076
17.5 | 1.493 | 0.05877 | -0.046 | 25.405
18 | 1.436 | 0.06479 | -0.046 | 22.16
18.5 | 1.373 | 0.07153 | -0.045 | 19.189

## 134. Re 16M Mach 0.25 (2)
BIGFOIL.COM POLAR EXPORT
NACA45013.5
NACA45013.5 |  |  |  | Cl Max: | 1.8249 | at alpha= | 16 | deg
XFOIL ncrit=9 |  |  |  | L/D Max: | 197.539 | at alpha= | 7 | deg
Re: | 16000000 |  |  | Cd Min: | 0.18798 | at alpha= | -20 | deg
Mach: | 0.25 |  |  | Cl=0 at alpha= | -3.201 | deg
|  |  |  | @ Cl=0.1, Cd= | 0.0058905
|  |  |  | @ Cl=0.4, Cd= | 0.0057448
|  |  |  | @ Cl=0.6, Cd= | 0.0058194
alpha (deg) | Cl | Cd | Cm | Cl/Cd
-20 | -0.6716 | 0.18798 | 0.009 | -3.5727
-19.5 | -0.6781 | 0.17662 | 0.0024 | -3.8393
-18.5 | -1.4597 | 0.03888 | -0.1115 | -37.5437
-18 | -1.5194 | 0.03053 | -0.1102 | -49.7674
-17.5 | -1.543 | 0.02605 | -0.1037 | -59.2322
-17 | -1.5577 | 0.02338 | -0.0935 | -66.6253
-16.5 | -1.5157 | 0.0203 | -0.0913 | -74.665
-16 | -1.4602 | 0.01792 | -0.09 | -81.4844
-15.5 | -1.4103 | 0.01626 | -0.0867 | -86.7343
-15 | -1.3278 | 0.01457 | -0.0892 | -91.1325
-14 | -1.189 | 0.01244 | -0.089 | -95.5788
-13.5 | -1.1453 | 0.01172 | -0.0841 | -97.7218
-13 | -1.0985 | 0.011 | -0.0798 | -99.8636
-12.5 | -1.0472 | 0.01041 | -0.0763 | -100.5956
-12 | -0.9948 | 0.00992 | -0.0731 | -100.2823
-11.5 | -0.9415 | 0.00952 | -0.0701 | -98.8971
-11 | -0.8868 | 0.00916 | -0.0674 | -96.8122
-10.5 | -0.8317 | 0.00885 | -0.0649 | -93.9774
-10 | -0.777 | 0.00846 | -0.0626 | -91.844
-9.5 | -0.7219 | 0.00816 | -0.0603 | -88.4681
-9 | -0.6658 | 0.00789 | -0.0584 | -84.3853
-8.5 | -0.6091 | 0.00768 | -0.0566 | -79.3099
-8 | -0.5522 | 0.00748 | -0.055 | -73.8235
-7.5 | -0.4957 | 0.00723 | -0.0534 | -68.5615
-7 | -0.4385 | 0.00702 | -0.052 | -62.4644
-6.5 | -0.3806 | 0.00684 | -0.0509 | -55.6433
-6 | -0.3234 | 0.00667 | -0.0496 | -48.4858
-5.5 | -0.2658 | 0.00651 | -0.0486 | -40.8295
-5 | -0.2079 | 0.00638 | -0.0477 | -32.5862
-4.5 | -0.1505 | 0.00625 | -0.0467 | -24.08
-4 | -0.0923 | 0.00615 | -0.046 | -15.0081
-3.5 | -0.0348 | 0.00605 | -0.0452 | -5.7521
-3 | 0.0234 | 0.00597 | -0.0445 | 3.9196
-2.5 | 0.0812 | 0.00591 | -0.0439 | 13.7394
-2 | 0.139 | 0.00585 | -0.0433 | 23.7607
-1.5 | 0.197 | 0.00581 | -0.0427 | 33.9071
-1 | 0.2549 | 0.00578 | -0.0422 | 44.1003
-0.5 | 0.3129 | 0.00576 | -0.0418 | 54.3229
0 | 0.3705 | 0.00576 | -0.0413 | 64.3229
0.5 | 0.4287 | 0.00573 | -0.0409 | 74.8168
1 | 0.4858 | 0.00577 | -0.0404 | 84.1941
1.5 | 0.5439 | 0.00577 | -0.0401 | 94.2634
2 | 0.6007 | 0.00582 | -0.0395 | 103.2131
2.5 | 0.6582 | 0.00582 | -0.0391 | 113.0928
3 | 0.714 | 0.00585 | -0.0384 | 122.0513
3.5 | 0.7586 | 0.00523 | -0.0355 | 145.0478
4 | 0.8093 | 0.00514 | -0.0338 | 157.4514
4.5 | 0.8622 | 0.00508 | -0.0324 | 169.7244
5 | 0.9121 | 0.00509 | -0.0304 | 179.1945
5.5 | 0.961 | 0.00505 | -0.0281 | 190.297
6 | 1.0132 | 0.0052 | -0.0265 | 194.8462
6.5 | 1.0772 | 0.00547 | -0.0276 | 196.9287
7 | 1.1477 | 0.00581 | -0.0302 | 197.5387
7.5 | 1.2174 | 0.00619 | -0.0326 | 196.6721
8 | 1.2813 | 0.0066 | -0.0338 | 194.1364
8.5 | 1.3335 | 0.00706 | -0.0324 | 188.881
9 | 1.3899 | 0.00766 | -0.0321 | 181.4491
9.5 | 1.4475 | 0.0084 | -0.0322 | 172.3214
10 | 1.505 | 0.00911 | -0.0322 | 165.2031
10.5 | 1.5611 | 0.00987 | -0.032 | 158.1662
11 | 1.6148 | 0.01081 | -0.0315 | 149.3802
12 | 1.6629 | 0.01233 | -0.0185 | 134.8662
12.5 | 1.6902 | 0.01328 | -0.0134 | 127.2741
13 | 1.7193 | 0.01432 | -0.0089 | 120.0628
13.5 | 1.7442 | 0.01569 | -0.0045 | 111.1663
14 | 1.7699 | 0.01721 | -0.0007 | 102.8414
14.5 | 1.7894 | 0.0193 | 0.003 | 92.715
15 | 1.8043 | 0.02199 | 0.0061 | 82.0509
15.5 | 1.8192 | 0.02507 | 0.0084 | 72.5648
16 | 1.8249 | 0.02927 | 0.01 | 62.3471
16.5 | 1.824 | 0.03446 | 0.0108 | 52.9309
17 | 1.8157 | 0.04073 | 0.0108 | 44.5789
17.5 | 1.7929 | 0.04875 | 0.0101 | 36.7774
18 | 1.7628 | 0.05781 | 0.0086 | 30.493
18.5 | 1.7341 | 0.06689 | 0.0068 | 25.9247
19 | 1.6983 | 0.07707 | 0.0042 | 22.0358
19.5 | 1.6663 | 0.08711 | 0.0013 | 19.1287
20 | 1.6381 | 0.09691 | -0.0018 | 16.9033

## 135. Re 16M Mach 0.50 (1)
BIGFOIL.COM POLAR EXPORT
NACA45013.5
NACA45013.5 |  |  |  | Cl Max: | 1.579 | at alpha= | 10 | deg
JavaFoil+Calcfoil stall+Eppler ext transition |  |  |  | L/D Max: | 134.984 | at alpha= | 5 | deg
Re: | 16000000 |  |  | Cd Min: | 0.00798 | at alpha= | 3 | deg
Mach: | 0.5 |  |  | Cl=0 at alpha= | -3.125 | deg
|  |  |  | @ Cl=0.1, Cd= | 0.0096107
|  |  |  | @ Cl=0.4, Cd= | 0.0088946
|  |  |  | @ Cl=0.6, Cd= | 0.0095096
alpha (deg) | Cl | Cd | Cm | Cl/Cd
-20 | -0.922 | 0.15463 | -0.024 | -5.965
-19.5 | -0.892 | 0.17753 | -0.023 | -5.024
-19 | -0.867 | 0.15602 | -0.024 | -5.555
-18.5 | -0.841 | 0.14218 | -0.024 | -5.918
-18 | -0.816 | 0.13142 | -0.024 | -6.208
-17.5 | -0.786 | 0.13888 | -0.023 | -5.658
-17 | -0.76 | 0.12535 | -0.024 | -6.066
-16.5 | -0.735 | 0.11482 | -0.024 | -6.399
-16 | -0.705 | 0.12387 | -0.023 | -5.689
-15.5 | -0.68 | 0.10674 | -0.023 | -6.366
-15 | -0.654 | 0.09754 | -0.024 | -6.706
-14.5 | -0.624 | 0.10068 | -0.023 | -6.2
-14 | -0.598 | 0.09171 | -0.023 | -6.525
-13.5 | -0.575 | 0.08008 | -0.025 | -7.176
-13 | -0.544 | 0.08184 | -0.023 | -6.644
-12.5 | -0.519 | 0.07416 | -0.024 | -6.993
-12 | -0.495 | 0.06582 | -0.026 | -7.519
-11.5 | -0.462 | 0.07083 | -0.023 | -6.524
-11 | -0.438 | 0.06294 | -0.025 | -6.951
-10.5 | -0.407 | 0.06521 | -0.023 | -6.245
-10 | -0.381 | 0.05915 | -0.024 | -6.444
-9.5 | -0.352 | 0.05962 | -0.023 | -5.908
-9 | -0.326 | 0.05434 | -0.024 | -5.993
-8.5 | -0.297 | 0.05406 | -0.023 | -5.497
-8 | -0.271 | 0.04852 | -0.025 | -5.584
-7.5 | -0.243 | 0.04756 | -0.024 | -5.104
-7 | -0.304 | 0.04517 | -0.025 | -6.73
-6.5 | -0.315 | 0.03752 | -0.028 | -8.405
-6 | -0.349 | 0.00981 | -0.043 | -35.536
-5.5 | -0.301 | 0.01017 | -0.043 | -29.564
-5 | -0.244 | 0.00981 | -0.043 | -24.896
-4.5 | -0.183 | 0.00958 | -0.044 | -19.091
-4 | -0.118 | 0.00938 | -0.044 | -12.599
-3.5 | -0.051 | 0.00926 | -0.044 | -5.524
-3 | 0.017 | 0.00973 | -0.044 | 1.77
-2.5 | 0.087 | 0.00962 | -0.045 | 8.999
-2 | 0.157 | 0.00957 | -0.045 | 16.37
-1.5 | 0.227 | 0.0089 | -0.045 | 25.523
-1 | 0.298 | 0.00888 | -0.045 | 33.517
-0.5 | 0.368 | 0.00889 | -0.046 | 41.344
0 | 0.437 | 0.0089 | -0.046 | 49.112
0.5 | 0.507 | 0.00963 | -0.046 | 52.612
1 | 0.576 | 0.00968 | -0.047 | 59.519
1.5 | 0.645 | 0.00919 | -0.047 | 70.191
2 | 0.714 | 0.00925 | -0.047 | 77.134
2.5 | 0.782 | 0.00933 | -0.047 | 83.79
3 | 0.85 | 0.00798 | -0.048 | 106.484
3.5 | 0.918 | 0.00827 | -0.048 | 110.97
4 | 0.985 | 0.00806 | -0.048 | 122.192
4.5 | 1.051 | 0.0084 | -0.049 | 125.183
5 | 1.117 | 0.00827 | -0.049 | 134.984
5.5 | 1.181 | 0.00934 | -0.049 | 126.482
6 | 1.245 | 0.00976 | -0.05 | 127.552
6.5 | 1.307 | 0.01029 | -0.05 | 126.965
7 | 1.366 | 0.01126 | -0.05 | 121.301
7.5 | 1.423 | 0.01203 | -0.05 | 118.329
8 | 1.476 | 0.01307 | -0.05 | 112.977
8.5 | 1.521 | 0.01446 | -0.05 | 105.165
9 | 1.554 | 0.01648 | -0.05 | 94.301
9.5 | 1.573 | 0.01956 | -0.05 | 80.419
10 | 1.579 | 0.02335 | -0.049 | 67.607
10.5 | 1.567 | 0.02772 | -0.049 | 56.519
11 | 1.529 | 0.03295 | -0.048 | 46.414
11.5 | 1.429 | 0.03961 | -0.048 | 36.074
12 | 0.925 | 0.05154 | -0.047 | 17.954
12.5 | 0.954 | 0.05308 | -0.047 | 17.974
13 | 0.975 | 0.06136 | -0.046 | 15.887
13.5 | 1.006 | 0.06116 | -0.047 | 16.446
14 | 1.022 | 0.07462 | -0.046 | 13.698
14.5 | 1.038 | 0.08991 | -0.045 | 11.546
15 | 1.042 | 0.11808 | -0.042 | 8.822

## 136. Re 16M Mach 0.50 (2)
BIGFOIL.COM POLAR EXPORT
NACA45013.5
NACA45013.5 |  |  |  | Cl Max: | 1.7902 | at alpha= | 12.5 | deg
XFOIL ncrit=9 |  |  |  | L/D Max: | 205.689 | at alpha= | 6.5 | deg
Re: | 16000000 |  |  | Cd Min: | 0.23575 | at alpha= | -20 | deg
Mach: | 0.5 |  |  | Cl=0 at alpha= | -3.1891 | deg
|  |  |  | @ Cl=0.1, Cd= | 0.0061123
|  |  |  | @ Cl=0.4, Cd= | 0.0059437
|  |  |  | @ Cl=0.6, Cd= | 0.0060098
alpha (deg) | Cl | Cd | Cm | Cl/Cd
-20 | -0.6106 | 0.23575 | 0.0254 | -2.59
-19.5 | -0.5904 | 0.22789 | 0.0209 | -2.5907
-19 | -0.5719 | 0.21951 | 0.0163 | -2.6053
-18.5 | -0.5492 | 0.21309 | 0.0124 | -2.5773
-18 | -0.5322 | 0.20435 | 0.0079 | -2.6044
-17.5 | -0.5138 | 0.19641 | 0.0037 | -2.616
-17 | -0.4848 | 0.18524 | -0.0061 | -2.6171
-16.5 | -0.4452 | 0.17499 | -0.0172 | -2.5441
-16 | -0.4428 | 0.16909 | -0.016 | -2.6187
-15.5 | -0.3582 | 0.14782 | -0.0505 | -2.4232
-15 | -0.3201 | 0.13751 | -0.0629 | -2.3278
-14.5 | -0.302 | 0.1301 | -0.0676 | -2.3213
-14 | -0.3062 | 0.11933 | -0.074 | -2.566
-13.5 | -0.3196 | 0.10808 | -0.0808 | -2.9571
-13 | -0.3176 | 0.09976 | -0.0857 | -3.1836
-12 | -0.3315 | 0.08206 | -0.0966 | -4.0397
-11.5 | -0.3472 | 0.07285 | -0.1025 | -4.766
-11 | -0.3706 | 0.06333 | -0.1089 | -5.8519
-10.5 | -0.3891 | 0.05442 | -0.1156 | -7.1499
-10 | -0.42 | 0.04603 | -0.1219 | -9.1245
-9.5 | -0.4493 | 0.04137 | -0.1168 | -10.8605
-9 | -0.4861 | 0.03625 | -0.1085 | -13.4097
-8.5 | -0.5126 | 0.02946 | -0.1015 | -17.3999
-8 | -0.5361 | 0.02153 | -0.0934 | -24.9001
-7.5 | -0.5586 | 0.01293 | -0.0839 | -43.2019
-7 | -0.5228 | 0.00891 | -0.0764 | -58.6756
-6.5 | -0.4561 | 0.00789 | -0.0713 | -57.8074
-6 | -0.3859 | 0.00742 | -0.0673 | -52.0081
-5.5 | -0.3155 | 0.0071 | -0.0639 | -44.4366
-5 | -0.2462 | 0.00686 | -0.0609 | -35.8892
-4.5 | -0.1775 | 0.00663 | -0.0584 | -26.7722
-4 | -0.1094 | 0.00649 | -0.056 | -16.8567
-3.5 | -0.0416 | 0.00632 | -0.054 | -6.5823
-3 | 0.0253 | 0.00623 | -0.0522 | 4.061
-2.5 | 0.0927 | 0.00612 | -0.0507 | 15.1471
-2 | 0.1591 | 0.00605 | -0.0492 | 26.2975
-1.5 | 0.2258 | 0.006 | -0.048 | 37.6333
-1 | 0.2921 | 0.00596 | -0.0468 | 49.0101
-0.5 | 0.3583 | 0.00595 | -0.0457 | 60.2185
0 | 0.4246 | 0.00594 | -0.0447 | 71.4815
0.5 | 0.4904 | 0.00596 | -0.0436 | 82.2819
1 | 0.5566 | 0.00597 | -0.0427 | 93.2328
1.5 | 0.6221 | 0.00603 | -0.0416 | 103.1675
2 | 0.6881 | 0.00606 | -0.0406 | 113.5479
2.5 | 0.7531 | 0.00614 | -0.0393 | 122.6547
3 | 0.8187 | 0.00617 | -0.038 | 132.6904
3.5 | 0.8681 | 0.00568 | -0.0338 | 152.8345
4 | 0.9257 | 0.00552 | -0.0309 | 167.6993
4.5 | 0.9824 | 0.00552 | -0.0276 | 177.971
5 | 1.0407 | 0.00551 | -0.0243 | 188.8748
5.5 | 1.0906 | 0.00557 | -0.0192 | 195.7989
6 | 1.1798 | 0.00582 | -0.0219 | 202.7148
6.5 | 1.2691 | 0.00617 | -0.0244 | 205.6888
7 | 1.3547 | 0.0066 | -0.0258 | 205.2576
7.5 | 1.4318 | 0.00708 | -0.0252 | 202.2316
8 | 1.4956 | 0.00762 | -0.0219 | 196.273
8.5 | 1.569 | 0.0083 | -0.0203 | 189.0361
9 | 1.639 | 0.00909 | -0.0179 | 180.308
9.5 | 1.7022 | 0.01016 | -0.0147 | 167.5394
10 | 1.7324 | 0.01131 | -0.0061 | 153.1742
10.5 | 1.7492 | 0.01299 | 0.0034 | 134.6574
11 | 1.7643 | 0.01541 | 0.0113 | 114.4906
11.5 | 1.7819 | 0.01839 | 0.0173 | 96.8951
12 | 1.7888 | 0.02267 | 0.0218 | 78.906
12.5 | 1.7902 | 0.02811 | 0.0244 | 63.6855
13 | 1.7722 | 0.03548 | 0.0255 | 49.9493
13.5 | 1.7261 | 0.04513 | 0.0252 | 38.2473
14 | 1.6734 | 0.05539 | 0.0241 | 30.2112
14.5 | 1.6221 | 0.0658 | 0.0222 | 24.652
15 | 1.5732 | 0.07659 | 0.0193 | 20.5405
15.5 | 1.5343 | 0.087 | 0.0161 | 17.6356
16 | 1.5089 | 0.09643 | 0.0132 | 15.6476
16.5 | 1.4782 | 0.10676 | 0.0093 | 13.846
17 | 1.46 | 0.11613 | 0.0057 | 12.5721
18 | 1.4276 | 0.13521 | -0.0029 | 10.5584
18.5 | 1.4172 | 0.14455 | -0.0076 | 9.8042
19 | 1.4084 | 0.15383 | -0.0126 | 9.1556
19.5 | 1.4073 | 0.16245 | -0.0172 | 8.663
20 | 1.4028 | 0.17175 | -0.0228 | 8.1677

## 137. Re 18M Mach 0.00 (1)
BIGFOIL.COM POLAR EXPORT
NACA45013.5
NACA45013.5 |  |  |  | Cl Max: | 1.759 | at alpha= | 15 | deg
JavaFoil+Calcfoil stall+Eppler ext transition |  |  |  | L/D Max: | 154.803 | at alpha= | 8.5 | deg
Re: | 18000000 |  |  | Cd Min: | 0.00825 | at alpha= | 3.5 | deg
Mach: | 0 |  |  | Cl=0 at alpha= | -3.125 | deg
|  |  |  | @ Cl=0.1, Cd= | 0.009188
|  |  |  | @ Cl=0.4, Cd= | 0.00896
|  |  |  | @ Cl=0.6, Cd= | 0.0090555
alpha (deg) | Cl | Cd | Cm | Cl/Cd
-16.5 | -0.741 | 0.10655 | -0.021 | -6.953
-16 | -0.744 | 0.10051 | -0.021 | -7.406
-15.5 | -0.746 | 0.09519 | -0.021 | -7.834
-15 | -0.745 | 0.08952 | -0.022 | -8.327
-14.5 | -0.743 | 0.08402 | -0.022 | -8.842
-14 | -0.738 | 0.0788 | -0.022 | -9.364
-13.5 | -0.73 | 0.07316 | -0.023 | -9.981
-13 | -0.719 | 0.06837 | -0.023 | -10.516
-12.5 | -0.706 | 0.06316 | -0.024 | -11.178
-12 | -0.692 | 0.05681 | -0.025 | -12.187
-11.5 | -0.771 | 0.01367 | -0.034 | -56.419
-11 | -0.77 | 0.01014 | -0.035 | -75.973
-10.5 | -0.742 | 0.009 | -0.036 | -82.465
-10 | -0.708 | 0.00956 | -0.036 | -74.087
-9.5 | -0.671 | 0.00978 | -0.036 | -68.584
-9 | -0.63 | 0.00946 | -0.036 | -66.613
-8.5 | -0.587 | 0.00986 | -0.036 | -59.489
-8 | -0.541 | 0.0096 | -0.037 | -56.303
-7.5 | -0.492 | 0.00934 | -0.037 | -52.66
-7 | -0.441 | 0.00911 | -0.037 | -48.403
-6.5 | -0.388 | 0.00964 | -0.037 | -40.305
-6 | -0.334 | 0.00946 | -0.037 | -35.306
-5.5 | -0.278 | 0.00923 | -0.037 | -30.144
-5 | -0.221 | 0.00904 | -0.038 | -24.474
-4.5 | -0.163 | 0.00893 | -0.038 | -18.301
-4 | -0.105 | 0.00876 | -0.038 | -11.926
-3.5 | -0.045 | 0.00865 | -0.038 | -5.198
-3 | 0.015 | 0.00858 | -0.038 | 1.757
-2.5 | 0.076 | 0.0092 | -0.039 | 8.211
-2 | 0.136 | 0.00917 | -0.039 | 14.866
-1.5 | 0.197 | 0.00905 | -0.039 | 21.797
-1 | 0.258 | 0.00899 | -0.039 | 28.748
-0.5 | 0.319 | 0.00898 | -0.04 | 35.537
0 | 0.38 | 0.00897 | -0.04 | 42.346
0.5 | 0.44 | 0.00894 | -0.04 | 49.256
1 | 0.501 | 0.00896 | -0.04 | 55.881
1.5 | 0.561 | 0.00901 | -0.041 | 62.253
2 | 0.621 | 0.00908 | -0.041 | 68.381
2.5 | 0.681 | 0.00914 | -0.041 | 74.509
3 | 0.741 | 0.00838 | -0.041 | 88.352
3.5 | 0.8 | 0.00825 | -0.042 | 96.949
4 | 0.86 | 0.00842 | -0.042 | 102.054
4.5 | 0.919 | 0.00862 | -0.042 | 106.591
5 | 0.977 | 0.0088 | -0.043 | 111.057
5.5 | 1.036 | 0.00851 | -0.043 | 121.776
6 | 1.094 | 0.00924 | -0.043 | 118.395
6.5 | 1.152 | 0.00894 | -0.043 | 128.775
7 | 1.209 | 0.00927 | -0.044 | 130.455
7.5 | 1.265 | 0.00903 | -0.044 | 140.146
8 | 1.321 | 0.00892 | -0.044 | 148.131
8.5 | 1.374 | 0.00888 | -0.044 | 154.803
9 | 1.425 | 0.01031 | -0.045 | 138.217
9.5 | 1.474 | 0.01097 | -0.045 | 134.27
10 | 1.519 | 0.01175 | -0.045 | 129.278
10.5 | 1.56 | 0.01259 | -0.045 | 123.895
11 | 1.599 | 0.01347 | -0.045 | 118.718
11.5 | 1.634 | 0.01442 | -0.046 | 113.286
12 | 1.664 | 0.0155 | -0.046 | 107.347
12.5 | 1.691 | 0.01671 | -0.046 | 101.229
13 | 1.714 | 0.0181 | -0.046 | 94.703
13.5 | 1.731 | 0.01971 | -0.046 | 87.83
14 | 1.744 | 0.02155 | -0.046 | 80.944
14.5 | 1.753 | 0.02367 | -0.046 | 74.077
15 | 1.759 | 0.02603 | -0.046 | 67.57
15.5 | 1.759 | 0.02876 | -0.046 | 61.166
16 | 1.757 | 0.03171 | -0.046 | 55.401
16.5 | 1.747 | 0.03497 | -0.046 | 49.961
17 | 1.734 | 0.03857 | -0.046 | 44.965
17.5 | 1.718 | 0.04232 | -0.046 | 40.593
18 | 1.698 | 0.04657 | -0.046 | 36.464
18.5 | 1.675 | 0.05102 | -0.046 | 32.835
19 | 1.649 | 0.05578 | -0.046 | 29.568
19.5 | 1.621 | 0.06074 | -0.046 | 26.695
20 | 1.591 | 0.06594 | -0.046 | 24.132

## 138. Re 18M Mach 0.00 (2)
BIGFOIL.COM POLAR EXPORT
NACA45013.5
NACA45013.5 |  |  |  | Cl Max: | 1.8855 | at alpha= | 18.5 | deg
XFOIL ncrit=9 |  |  |  | L/D Max: | 196.845 | at alpha= | 6.5 | deg
Re: | 18000000 |  |  | Cd Min: | 0.057 | at alpha= | 20 | deg
Mach: | 0 |  |  | Cl=0 at alpha= | -3.1998 | deg
|  |  |  | @ Cl=0.1, Cd= | 0.0057461
|  |  |  | @ Cl=0.4, Cd= | 0.0056122
|  |  |  | @ Cl=0.6, Cd= | 0.00568
alpha (deg) | Cl | Cd | Cm | Cl/Cd
-20 | -1.7406 | 0.0183 | -0.0727 | -95.1148
-19.5 | -1.7215 | 0.01739 | -0.0667 | -98.9937
-19 | -1.6924 | 0.01654 | -0.0622 | -102.3216
-18.5 | -1.6431 | 0.01567 | -0.0617 | -104.8564
-18 | -1.5911 | 0.01486 | -0.0615 | -107.0727
-17.5 | -1.5372 | 0.01413 | -0.0616 | -108.7898
-17 | -1.4819 | 0.01342 | -0.0619 | -110.4247
-16.5 | -1.4243 | 0.01274 | -0.0625 | -111.7975
-16 | -1.3713 | 0.01214 | -0.0621 | -112.9572
-15.5 | -1.2728 | 0.01121 | -0.0715 | -113.5415
-15 | -1.2159 | 0.01064 | -0.0719 | -114.2763
-14.5 | -1.1758 | 0.01022 | -0.0686 | -115.0489
-14 | -1.1311 | 0.00984 | -0.0662 | -114.9492
-13.5 | -1.085 | 0.00952 | -0.064 | -113.9706
-13 | -1.0375 | 0.00925 | -0.062 | -112.1622
-12.5 | -0.9885 | 0.00898 | -0.0604 | -110.078
-12 | -0.9392 | 0.00874 | -0.0587 | -107.46
-11.5 | -0.8894 | 0.00848 | -0.0572 | -104.8821
-10 | -0.7373 | 0.00772 | -0.053 | -95.5052
-9.5 | -0.6853 | 0.00756 | -0.0518 | -90.6481
-9 | -0.6325 | 0.0074 | -0.0508 | -85.473
-8.5 | -0.5797 | 0.00721 | -0.0497 | -80.4022
-8 | -0.5266 | 0.00701 | -0.0488 | -75.1213
-7.5 | -0.4728 | 0.00685 | -0.0479 | -69.0219
-7 | -0.4185 | 0.00671 | -0.0472 | -62.3696
-6.5 | -0.364 | 0.00656 | -0.0464 | -55.4878
-6 | -0.3096 | 0.0064 | -0.0457 | -48.375
-5.5 | -0.2546 | 0.0063 | -0.0451 | -40.4127
-5 | -0.1995 | 0.00616 | -0.0445 | -32.3864
-4.5 | -0.1444 | 0.00607 | -0.0439 | -23.7891
-4 | -0.0888 | 0.00597 | -0.0435 | -14.8744
-3.5 | -0.0335 | 0.0059 | -0.043 | -5.678
-3 | 0.0223 | 0.00582 | -0.0426 | 3.8316
-2.5 | 0.0778 | 0.00577 | -0.0421 | 13.4835
-2 | 0.1336 | 0.00571 | -0.0417 | 23.3975
-1.5 | 0.1892 | 0.00568 | -0.0413 | 33.3099
-1 | 0.2451 | 0.00564 | -0.041 | 43.4574
-0.5 | 0.3008 | 0.00563 | -0.0407 | 53.4281
0 | 0.3566 | 0.00562 | -0.0404 | 63.452
0.5 | 0.4124 | 0.00561 | -0.0401 | 73.5116
1 | 0.4677 | 0.00563 | -0.0397 | 83.0728
1.5 | 0.5234 | 0.00564 | -0.0395 | 92.8014
2 | 0.5783 | 0.00568 | -0.0391 | 101.8134
2.5 | 0.6336 | 0.00568 | -0.0388 | 111.5493
3 | 0.6876 | 0.00572 | -0.0383 | 120.2098
3.5 | 0.7323 | 0.00516 | -0.0361 | 141.9186
4 | 0.7817 | 0.00507 | -0.0347 | 154.1815
4.5 | 0.8325 | 0.005 | -0.0336 | 166.5
5 | 0.8816 | 0.00499 | -0.0322 | 176.6733
5.5 | 0.9283 | 0.00495 | -0.0302 | 187.5354
6 | 0.9758 | 0.00502 | -0.0283 | 194.3825
6.5 | 1.0295 | 0.00523 | -0.028 | 196.8451
7 | 1.0887 | 0.00554 | -0.0291 | 196.5162
7.5 | 1.156 | 0.0059 | -0.032 | 195.9322
8 | 1.2196 | 0.00636 | -0.0343 | 191.761
8.5 | 1.2768 | 0.0068 | -0.0351 | 187.7647
9 | 1.3236 | 0.00727 | -0.0337 | 182.0633
10 | 1.4333 | 0.00847 | -0.0348 | 169.2208
10.5 | 1.4867 | 0.00914 | -0.0353 | 162.6586
11.5 | 1.5914 | 0.01048 | -0.0359 | 151.8511
12 | 1.6416 | 0.01121 | -0.0359 | 146.4407
12.5 | 1.6706 | 0.01188 | -0.0314 | 140.6229
13 | 1.6901 | 0.01236 | -0.025 | 136.7395
13.5 | 1.7177 | 0.0131 | -0.0208 | 131.1221
14 | 1.7458 | 0.01394 | -0.0171 | 125.2367
14.5 | 1.7724 | 0.01494 | -0.0136 | 118.6345
15 | 1.797 | 0.01612 | -0.0101 | 111.4764
15.5 | 1.8209 | 0.01747 | -0.0071 | 104.2301
16 | 1.8416 | 0.01915 | -0.0043 | 96.1671
16.5 | 1.8572 | 0.02136 | -0.0016 | 86.9476
17 | 1.8728 | 0.02383 | 0.0005 | 78.59
17.5 | 1.8806 | 0.0272 | 0.0022 | 69.1397
18 | 1.8832 | 0.03136 | 0.0033 | 60.051
18.5 | 1.8855 | 0.03593 | 0.0037 | 52.477
19 | 1.8769 | 0.04191 | 0.0035 | 44.7841
19.5 | 1.8556 | 0.04959 | 0.0027 | 37.4188
20 | 1.8395 | 0.057 | 0.0014 | 32.2719

## 139. Re 18M Mach 0.10 (1)
BIGFOIL.COM POLAR EXPORT
NACA45013.5
NACA45013.5 |  |  |  | Cl Max: | 1.75 | at alpha= | 15 | deg
JavaFoil+Calcfoil stall+Eppler ext transition |  |  |  | L/D Max: | 147.428 | at alpha= | 8 | deg
Re: | 18000000 |  |  | Cd Min: | 0.00784 | at alpha= | 3 | deg
Mach: | 0.1 |  |  | Cl=0 at alpha= | -3.125 | deg
|  |  |  | @ Cl=0.1, Cd= | 0.0092425
|  |  |  | @ Cl=0.4, Cd= | 0.008981
|  |  |  | @ Cl=0.6, Cd= | 0.009068
alpha (deg) | Cl | Cd | Cm | Cl/Cd
-16 | -0.718 | 0.10254 | -0.021 | -7.005
-15.5 | -0.723 | 0.09691 | -0.021 | -7.456
-15 | -0.725 | 0.09116 | -0.021 | -7.952
-14.5 | -0.725 | 0.08575 | -0.022 | -8.453
-14 | -0.722 | 0.08029 | -0.022 | -8.997
-13.5 | -0.717 | 0.07498 | -0.023 | -9.557
-13 | -0.707 | 0.06993 | -0.023 | -10.116
-12.5 | -0.696 | 0.06435 | -0.024 | -10.823
-12 | -0.683 | 0.05903 | -0.024 | -11.571
-11.5 | -0.669 | 0.0525 | -0.026 | -12.74
-11 | -0.761 | 0.01069 | -0.035 | -71.167
-10.5 | -0.738 | 0.00971 | -0.036 | -76.022
-10 | -0.706 | 0.00915 | -0.036 | -77.234
-9.5 | -0.67 | 0.00987 | -0.036 | -67.892
-9 | -0.63 | 0.00952 | -0.036 | -66.147
-8.5 | -0.587 | 0.00992 | -0.037 | -59.176
-8 | -0.541 | 0.00961 | -0.037 | -56.34
-7.5 | -0.493 | 0.00937 | -0.037 | -52.652
-7 | -0.442 | 0.00913 | -0.037 | -48.435
-6.5 | -0.39 | 0.00971 | -0.037 | -40.117
-6 | -0.335 | 0.0095 | -0.037 | -35.297
-5.5 | -0.279 | 0.00928 | -0.038 | -30.107
-5 | -0.222 | 0.00909 | -0.038 | -24.448
-4.5 | -0.164 | 0.00892 | -0.038 | -18.395
-4 | -0.105 | 0.00883 | -0.038 | -11.892
-3.5 | -0.045 | 0.0087 | -0.038 | -5.193
-3 | 0.015 | 0.00861 | -0.039 | 1.758
-2.5 | 0.076 | 0.00927 | -0.039 | 8.185
-2 | 0.137 | 0.0092 | -0.039 | 14.889
-1.5 | 0.198 | 0.00909 | -0.039 | 21.823
-1 | 0.26 | 0.00904 | -0.04 | 28.727
-0.5 | 0.321 | 0.00898 | -0.04 | 35.723
0 | 0.382 | 0.00896 | -0.04 | 42.573
0.5 | 0.442 | 0.00903 | -0.04 | 48.982
1 | 0.503 | 0.009 | -0.041 | 55.914
1.5 | 0.564 | 0.00905 | -0.041 | 62.279
2 | 0.624 | 0.00908 | -0.041 | 68.707
2.5 | 0.684 | 0.0092 | -0.041 | 74.375
3 | 0.744 | 0.00784 | -0.042 | 94.972
3.5 | 0.804 | 0.00826 | -0.042 | 97.313
4 | 0.864 | 0.00848 | -0.042 | 101.827
4.5 | 0.923 | 0.00866 | -0.042 | 106.606
5 | 0.982 | 0.00887 | -0.043 | 110.725
5.5 | 1.041 | 0.00855 | -0.043 | 121.776
6 | 1.099 | 0.00929 | -0.043 | 118.263
6.5 | 1.157 | 0.00901 | -0.044 | 128.437
7 | 1.214 | 0.00933 | -0.044 | 130.208
7.5 | 1.271 | 0.00912 | -0.044 | 139.32
8 | 1.327 | 0.009 | -0.044 | 147.428
8.5 | 1.38 | 0.00987 | -0.045 | 139.792
9 | 1.431 | 0.01043 | -0.045 | 137.19
9.5 | 1.479 | 0.01112 | -0.045 | 133.065
10 | 1.524 | 0.01192 | -0.045 | 127.81
10.5 | 1.565 | 0.01279 | -0.046 | 122.362
11 | 1.603 | 0.01372 | -0.046 | 116.854
11.5 | 1.637 | 0.01471 | -0.046 | 111.267
12 | 1.667 | 0.01583 | -0.046 | 105.284
12.5 | 1.692 | 0.01712 | -0.046 | 98.824
13 | 1.713 | 0.0186 | -0.046 | 92.114
13.5 | 1.729 | 0.02032 | -0.046 | 85.082
14 | 1.74 | 0.02229 | -0.046 | 78.089
14.5 | 1.747 | 0.0245 | -0.046 | 71.318
15 | 1.75 | 0.02704 | -0.046 | 64.712
15.5 | 1.748 | 0.02993 | -0.046 | 58.415
16 | 1.742 | 0.03314 | -0.046 | 52.577
16.5 | 1.73 | 0.03652 | -0.046 | 47.377
17 | 1.714 | 0.04022 | -0.046 | 42.607
17.5 | 1.693 | 0.04435 | -0.046 | 38.18
18 | 1.67 | 0.04861 | -0.046 | 34.349
18.5 | 1.642 | 0.05342 | -0.046 | 30.745
19 | 1.612 | 0.05843 | -0.046 | 27.598
19.5 | 1.58 | 0.06361 | -0.046 | 24.839
20 | 1.545 | 0.06913 | -0.046 | 22.35

## 140. Re 18M Mach 0.10 (2)
BIGFOIL.COM POLAR EXPORT
NACA45013.5
NACA45013.5 |  |  |  | Cl Max: | 1.8762 | at alpha= | 18 | deg
XFOIL ncrit=9 |  |  |  | L/D Max: | 197.352 | at alpha= | 6.5 | deg
Re: | 18000000 |  |  | Cd Min: | 0.06267 | at alpha= | 20 | deg
Mach: | 0.1 |  |  | Cl=0 at alpha= | -3.1998 | deg
|  |  |  | @ Cl=0.1, Cd= | 0.005753
|  |  |  | @ Cl=0.4, Cd= | 0.0056227
|  |  |  | @ Cl=0.6, Cd= | 0.00569
alpha (deg) | Cl | Cd | Cm | Cl/Cd
-20 | -1.7345 | 0.02013 | -0.0828 | -86.1649
-19.5 | -1.7172 | 0.01893 | -0.0767 | -90.7132
-19 | -1.6997 | 0.01786 | -0.0701 | -95.168
-18.5 | -1.6627 | 0.01669 | -0.067 | -99.6225
-18 | -1.6109 | 0.0157 | -0.0663 | -102.6051
-17.5 | -1.5567 | 0.01483 | -0.066 | -104.9697
-17 | -1.5007 | 0.01402 | -0.0659 | -107.0399
-16.5 | -1.4421 | 0.01325 | -0.0663 | -108.8377
-16 | -1.3893 | 0.01258 | -0.0653 | -110.4372
-15.5 | -1.2899 | 0.01169 | -0.0741 | -110.3422
-15 | -1.2264 | 0.01103 | -0.0755 | -111.1877
-14.5 | -1.1863 | 0.01056 | -0.0718 | -112.339
-14 | -1.1418 | 0.01012 | -0.069 | -112.8261
-13.5 | -1.0956 | 0.00974 | -0.0665 | -112.4846
-13 | -1.0478 | 0.00942 | -0.0643 | -111.2314
-12.5 | -0.9981 | 0.00912 | -0.0624 | -109.4408
-12 | -0.9482 | 0.00886 | -0.0606 | -107.0203
-11.5 | -0.8975 | 0.00862 | -0.0589 | -104.1183
-11 | -0.8468 | 0.00833 | -0.0573 | -101.6567
-10.5 | -0.7956 | 0.00805 | -0.0557 | -98.8323
-10 | -0.7437 | 0.0078 | -0.0543 | -95.3462
-9.5 | -0.6911 | 0.00762 | -0.053 | -90.6955
-9 | -0.6378 | 0.00745 | -0.0518 | -85.6107
-8.5 | -0.5842 | 0.00727 | -0.0507 | -80.3576
-8 | -0.5306 | 0.00706 | -0.0497 | -75.1558
-7.5 | -0.4765 | 0.00688 | -0.0487 | -69.2587
-7 | -0.4217 | 0.00674 | -0.0478 | -62.5668
-6.5 | -0.3666 | 0.00659 | -0.0471 | -55.6297
-6 | -0.3118 | 0.00642 | -0.0463 | -48.567
-5.5 | -0.2564 | 0.00631 | -0.0456 | -40.6339
-5 | -0.2008 | 0.00618 | -0.045 | -32.4919
-4.5 | -0.1454 | 0.00608 | -0.0443 | -23.9145
-4 | -0.0893 | 0.00598 | -0.0438 | -14.9331
-3.5 | -0.0338 | 0.00591 | -0.0433 | -5.7191
-3 | 0.0225 | 0.00582 | -0.0429 | 3.866
-2.5 | 0.0783 | 0.00578 | -0.0424 | 13.5467
-2 | 0.1345 | 0.00571 | -0.042 | 23.5552
-1.5 | 0.1903 | 0.00569 | -0.0415 | 33.4446
-1 | 0.2467 | 0.00565 | -0.0412 | 43.6637
-0.5 | 0.3026 | 0.00564 | -0.0408 | 53.6525
0 | 0.3588 | 0.00563 | -0.0405 | 63.73
0.5 | 0.4149 | 0.00562 | -0.0402 | 73.8256
1 | 0.4705 | 0.00564 | -0.0399 | 83.422
1.5 | 0.5265 | 0.00565 | -0.0396 | 93.1858
2 | 0.5819 | 0.00569 | -0.0392 | 102.2671
2.5 | 0.6374 | 0.00569 | -0.0389 | 112.0211
3 | 0.6918 | 0.00572 | -0.0384 | 120.9441
3.5 | 0.7368 | 0.00518 | -0.0361 | 142.2394
4 | 0.7865 | 0.00508 | -0.0347 | 154.8228
4.5 | 0.8375 | 0.00501 | -0.0335 | 167.1657
5 | 0.8869 | 0.005 | -0.0321 | 177.38
5.5 | 0.9339 | 0.00497 | -0.03 | 187.9074
6 | 0.9817 | 0.00503 | -0.0281 | 195.169
6.5 | 1.0361 | 0.00525 | -0.0278 | 197.3524
7 | 1.0965 | 0.00556 | -0.029 | 197.2122
7.5 | 1.1645 | 0.00593 | -0.032 | 196.3744
8 | 1.2285 | 0.00639 | -0.0341 | 192.2535
8.5 | 1.2857 | 0.00684 | -0.0348 | 187.9678
9 | 1.3333 | 0.00731 | -0.0334 | 182.394
10 | 1.4437 | 0.00855 | -0.0344 | 168.8538
10.5 | 1.4974 | 0.00924 | -0.0347 | 162.0563
11 | 1.5511 | 0.00989 | -0.035 | 156.8352
11.5 | 1.6027 | 0.01062 | -0.0351 | 150.9134
12 | 1.6532 | 0.01141 | -0.035 | 144.8904
12.5 | 1.669 | 0.012 | -0.0275 | 139.0833
13 | 1.6952 | 0.01258 | -0.0225 | 134.7536
13.5 | 1.723 | 0.01339 | -0.0183 | 128.6781
14 | 1.7516 | 0.01429 | -0.0146 | 122.5752
14.5 | 1.7775 | 0.01538 | -0.011 | 115.5722
15 | 1.8007 | 0.01673 | -0.0075 | 107.633
15.5 | 1.8244 | 0.0182 | -0.0045 | 100.2418
16 | 1.8428 | 0.02017 | -0.0016 | 91.3634
16.5 | 1.8579 | 0.02263 | 0.0009 | 82.099
17 | 1.8705 | 0.02554 | 0.0028 | 73.2381
17.5 | 1.8748 | 0.02948 | 0.0042 | 63.5957
18 | 1.8762 | 0.03406 | 0.0049 | 55.0851
18.5 | 1.8726 | 0.03947 | 0.005 | 47.4436
19 | 1.858 | 0.04638 | 0.0044 | 40.0604
19.5 | 1.8315 | 0.05488 | 0.0032 | 33.3728
20 | 1.8129 | 0.06267 | 0.0016 | 28.9277

## 141. Re 18M Mach 0.25 (1)
BIGFOIL.COM POLAR EXPORT
NACA45013.5
NACA45013.5 |  |  |  | Cl Max: | 1.705 | at alpha= | 13.5 | deg
JavaFoil+Calcfoil stall+Eppler ext transition |  |  |  | L/D Max: | 143.232 | at alpha= | 7.5 | deg
Re: | 18000000 |  |  | Cd Min: | 0.00801 | at alpha= | 3 | deg
Mach: | 0.25 |  |  | Cl=0 at alpha= | -3.129 | deg
|  |  |  | @ Cl=0.1, Cd= | 0.0089309
|  |  |  | @ Cl=0.4, Cd= | 0.0091865
|  |  |  | @ Cl=0.6, Cd= | 0.0093202
alpha (deg) | Cl | Cd | Cm | Cl/Cd
-14.5 | -0.573 | 0.09689 | -0.02 | -5.909
-14 | -0.592 | 0.09052 | -0.021 | -6.54
-13.5 | -0.606 | 0.08441 | -0.021 | -7.177
-13 | -0.614 | 0.07863 | -0.022 | -7.811
-12.5 | -0.618 | 0.07337 | -0.022 | -8.423
-12 | -0.618 | 0.06813 | -0.023 | -9.066
-11.5 | -0.613 | 0.06318 | -0.023 | -9.696
-11 | -0.604 | 0.05758 | -0.024 | -10.491
-10.5 | -0.591 | 0.05216 | -0.025 | -11.339
-10 | -0.578 | 0.04477 | -0.027 | -12.916
-9.5 | -0.657 | 0.0096 | -0.037 | -68.441
-9 | -0.624 | 0.00948 | -0.037 | -65.898
-8.5 | -0.586 | 0.00968 | -0.038 | -60.564
-8 | -0.544 | 0.01003 | -0.038 | -54.239
-7.5 | -0.498 | 0.00974 | -0.038 | -51.118
-7 | -0.448 | 0.0095 | -0.038 | -47.155
-6.5 | -0.396 | 0.00924 | -0.038 | -42.851
-6 | -0.342 | 0.00904 | -0.038 | -37.777
-5.5 | -0.285 | 0.00956 | -0.039 | -29.837
-5 | -0.227 | 0.00932 | -0.039 | -24.384
-4.5 | -0.168 | 0.00912 | -0.039 | -18.415
-4 | -0.108 | 0.00901 | -0.039 | -11.949
-3.5 | -0.046 | 0.00887 | -0.04 | -5.228
-3 | 0.016 | 0.00876 | -0.04 | 1.774
-2.5 | 0.078 | 0.00869 | -0.04 | 8.963
-2 | 0.141 | 0.00938 | -0.04 | 14.99
-1.5 | 0.204 | 0.00934 | -0.04 | 21.793
-1 | 0.267 | 0.00921 | -0.041 | 28.974
-0.5 | 0.329 | 0.00916 | -0.041 | 35.987
0 | 0.392 | 0.00918 | -0.041 | 42.681
0.5 | 0.454 | 0.00923 | -0.041 | 49.228
1 | 0.517 | 0.00925 | -0.042 | 55.85
1.5 | 0.579 | 0.00931 | -0.042 | 62.182
2 | 0.641 | 0.00934 | -0.042 | 68.586
2.5 | 0.703 | 0.00878 | -0.042 | 79.983
3 | 0.764 | 0.00801 | -0.043 | 95.434
3.5 | 0.825 | 0.00821 | -0.043 | 100.57
4 | 0.887 | 0.00877 | -0.043 | 101.061
4.5 | 0.947 | 0.00838 | -0.044 | 113.099
5 | 1.008 | 0.0086 | -0.044 | 117.229
5.5 | 1.068 | 0.00889 | -0.044 | 120.061
6 | 1.127 | 0.00911 | -0.044 | 123.818
6.5 | 1.186 | 0.00886 | -0.045 | 133.972
7 | 1.245 | 0.00919 | -0.045 | 135.475
7.5 | 1.302 | 0.00909 | -0.045 | 143.232
8 | 1.358 | 0.00992 | -0.046 | 136.861
8.5 | 1.412 | 0.01045 | -0.046 | 135.092
9 | 1.462 | 0.01112 | -0.046 | 131.523
9.5 | 1.508 | 0.01195 | -0.046 | 126.281
10 | 1.551 | 0.01295 | -0.046 | 119.699
10.5 | 1.588 | 0.01408 | -0.047 | 112.814
11 | 1.621 | 0.01526 | -0.047 | 106.24
11.5 | 1.649 | 0.0166 | -0.047 | 99.375
12 | 1.672 | 0.01812 | -0.047 | 92.271
12.5 | 1.69 | 0.01993 | -0.047 | 84.785
13 | 1.701 | 0.02204 | -0.047 | 77.171
13.5 | 1.705 | 0.02443 | -0.047 | 69.784
14 | 1.702 | 0.02716 | -0.047 | 62.685
14.5 | 1.694 | 0.03024 | -0.046 | 56.014
15 | 1.679 | 0.03383 | -0.046 | 49.623
15.5 | 1.658 | 0.03773 | -0.046 | 43.935
16 | 1.63 | 0.04199 | -0.046 | 38.825
16.5 | 1.592 | 0.04668 | -0.046 | 34.104
17 | 1.547 | 0.05183 | -0.046 | 29.844
17.5 | 1.496 | 0.05742 | -0.046 | 26.046
18 | 1.438 | 0.06342 | -0.046 | 22.675
18.5 | 1.375 | 0.07015 | -0.046 | 19.595

## 142. Re 18M Mach 0.25 (2)
BIGFOIL.COM POLAR EXPORT
NACA45013.5
NACA45013.5 |  |  |  | Cl Max: | 1.8403 | at alpha= | 16.5 | deg
XFOIL ncrit=9 |  |  |  | L/D Max: | 200.404 | at alpha= | 7 | deg
Re: | 18000000 |  |  | Cd Min: | 0.0943 | at alpha= | 20 | deg
Mach: | 0.25 |  |  | Cl=0 at alpha= | -3.1988 | deg
|  |  |  | @ Cl=0.1, Cd= | 0.005797
|  |  |  | @ Cl=0.4, Cd= | 0.005665
|  |  |  | @ Cl=0.6, Cd= | 0.0057292
alpha (deg) | Cl | Cd | Cm | Cl/Cd
-18.5 | -1.5308 | 0.0334 | -0.1136 | -45.8323
-18 | -1.5648 | 0.02777 | -0.1093 | -56.3486
-17.5 | -1.5794 | 0.02424 | -0.1015 | -65.1568
-17 | -1.5696 | 0.02159 | -0.0942 | -72.7003
-16.5 | -1.5208 | 0.01901 | -0.0922 | -80
-16 | -1.4755 | 0.01709 | -0.0884 | -86.337
-15.5 | -1.3937 | 0.01526 | -0.0908 | -91.3303
-15 | -1.285 | 0.01354 | -0.098 | -94.904
-14.5 | -1.2457 | 0.01285 | -0.0921 | -96.9416
-14 | -1.1999 | 0.01219 | -0.0874 | -98.4331
-13.5 | -1.1524 | 0.01156 | -0.083 | -99.6886
-13 | -1.1042 | 0.01084 | -0.0789 | -101.8635
-12.5 | -1.0525 | 0.01025 | -0.0755 | -102.6829
-12 | -0.9998 | 0.00975 | -0.0723 | -102.5436
-11 | -0.8909 | 0.00899 | -0.0668 | -99.099
-10.5 | -0.8353 | 0.0087 | -0.0644 | -96.0115
-10 | -0.7796 | 0.00835 | -0.0621 | -93.3653
-9.5 | -0.7243 | 0.00804 | -0.0599 | -90.0871
-9 | -0.6682 | 0.00776 | -0.058 | -86.1082
-8.5 | -0.6111 | 0.00754 | -0.0563 | -81.0477
-8 | -0.5538 | 0.00734 | -0.0547 | -75.4496
-7.5 | -0.4968 | 0.00711 | -0.0532 | -69.8734
-7 | -0.4397 | 0.00689 | -0.0518 | -63.8171
-6.5 | -0.382 | 0.00673 | -0.0506 | -56.7608
-6 | -0.3241 | 0.00656 | -0.0495 | -49.4055
-5.5 | -0.2668 | 0.0064 | -0.0484 | -41.6875
-5 | -0.2086 | 0.00627 | -0.0476 | -33.2695
-4.5 | -0.1512 | 0.00615 | -0.0466 | -24.5854
-4 | -0.0928 | 0.00604 | -0.0459 | -15.3642
-3.5 | -0.0353 | 0.00596 | -0.0451 | -5.9228
-3 | 0.0233 | 0.00587 | -0.0445 | 3.9693
-2.5 | 0.0808 | 0.00582 | -0.0438 | 13.8832
-2 | 0.1391 | 0.00575 | -0.0433 | 24.1913
-1.5 | 0.1968 | 0.00573 | -0.0427 | 34.3455
-1 | 0.2552 | 0.00568 | -0.0423 | 44.9296
-0.5 | 0.3128 | 0.00569 | -0.0418 | 54.9736
0 | 0.3711 | 0.00566 | -0.0414 | 65.5654
0.5 | 0.4287 | 0.00567 | -0.041 | 75.6085
1 | 0.4866 | 0.00567 | -0.0406 | 85.8201
1.5 | 0.544 | 0.0057 | -0.0401 | 95.4386
2 | 0.6016 | 0.00573 | -0.0397 | 104.9913
2.5 | 0.6586 | 0.00576 | -0.0392 | 114.3403
3 | 0.7154 | 0.00578 | -0.0386 | 123.7716
3.5 | 0.7612 | 0.00526 | -0.036 | 144.7148
4 | 0.8131 | 0.00515 | -0.0345 | 157.8835
4.5 | 0.865 | 0.0051 | -0.033 | 169.6078
5 | 0.9167 | 0.00508 | -0.0313 | 180.4528
5.5 | 0.9648 | 0.00506 | -0.0289 | 190.6719
6 | 1.0141 | 0.00512 | -0.0267 | 198.0664
6.5 | 1.0737 | 0.00536 | -0.0268 | 200.3172
7 | 1.1403 | 0.00569 | -0.0285 | 200.4042
7.5 | 1.2121 | 0.00608 | -0.0314 | 199.3586
8 | 1.2779 | 0.00655 | -0.0331 | 195.0992
8.5 | 1.3347 | 0.00705 | -0.0327 | 189.3191
9 | 1.3872 | 0.00755 | -0.0314 | 183.7351
9.5 | 1.4444 | 0.00828 | -0.0314 | 174.4444
10 | 1.5017 | 0.00899 | -0.0314 | 167.0412
10.5 | 1.557 | 0.00979 | -0.0311 | 159.0398
11 | 1.6113 | 0.01067 | -0.0306 | 151.0122
11.5 | 1.6558 | 0.01145 | -0.0281 | 144.6114
12 | 1.668 | 0.01218 | -0.0193 | 136.9458
12.5 | 1.6963 | 0.01305 | -0.0142 | 129.9847
13 | 1.7258 | 0.01405 | -0.0098 | 122.8327
13.5 | 1.752 | 0.01534 | -0.0054 | 114.2112
14 | 1.7771 | 0.01685 | -0.0014 | 105.4659
14.5 | 1.7992 | 0.01873 | 0.0022 | 96.0598
15 | 1.8158 | 0.02124 | 0.0055 | 85.4896
15.5 | 1.8301 | 0.02427 | 0.008 | 75.4059
16 | 1.8376 | 0.02821 | 0.0098 | 65.14
16.5 | 1.8403 | 0.03298 | 0.0108 | 55.8005
17 | 1.8313 | 0.03923 | 0.011 | 46.6811
17.5 | 1.8118 | 0.04682 | 0.0104 | 38.6971
18 | 1.7875 | 0.05517 | 0.0092 | 32.3999
18.5 | 1.7558 | 0.06455 | 0.0074 | 27.2006
19 | 1.7181 | 0.07485 | 0.0049 | 22.9539
19.5 | 1.6809 | 0.08544 | 0.0019 | 19.6735
20 | 1.6593 | 0.0943 | -0.0008 | 17.596

## 143. Re 18M Mach 0.50 (1)
BIGFOIL.COM POLAR EXPORT
NACA45013.5
NACA45013.5 |  |  |  | Cl Max: | 1.581 | at alpha= | 10 | deg
JavaFoil+Calcfoil stall+Eppler ext transition |  |  |  | L/D Max: | 141.258 | at alpha= | 5.5 | deg
Re: | 18000000 |  |  | Cd Min: | 0.00796 | at alpha= | 3 | deg
Mach: | 0.5 |  |  | Cl=0 at alpha= | -3.125 | deg
|  |  |  | @ Cl=0.1, Cd= | 0.0094807
|  |  |  | @ Cl=0.4, Cd= | 0.0090954
|  |  |  | @ Cl=0.6, Cd= | 0.0093835
alpha (deg) | Cl | Cd | Cm | Cl/Cd
-20 | -0.922 | 0.15736 | -0.024 | -5.861
-19.5 | -0.892 | 0.18141 | -0.023 | -4.916
-19 | -0.867 | 0.15894 | -0.024 | -5.453
-18.5 | -0.841 | 0.14488 | -0.024 | -5.807
-18 | -0.816 | 0.13343 | -0.024 | -6.114
-17.5 | -0.786 | 0.14343 | -0.023 | -5.478
-17 | -0.76 | 0.12794 | -0.023 | -5.942
-16.5 | -0.735 | 0.11713 | -0.024 | -6.271
-16 | -0.705 | 0.12765 | -0.023 | -5.52
-15.5 | -0.679 | 0.11057 | -0.023 | -6.142
-15 | -0.653 | 0.10121 | -0.024 | -6.455
-14.5 | -0.624 | 0.10628 | -0.022 | -5.869
-14 | -0.598 | 0.09589 | -0.023 | -6.234
-13.5 | -0.573 | 0.08428 | -0.024 | -6.796
-13 | -0.543 | 0.08569 | -0.023 | -6.339
-12.5 | -0.517 | 0.07797 | -0.024 | -6.634
-12 | -0.492 | 0.07035 | -0.025 | -6.996
-11.5 | -0.463 | 0.07007 | -0.024 | -6.601
-11 | -0.438 | 0.06208 | -0.025 | -7.057
-10.5 | -0.407 | 0.06456 | -0.024 | -6.311
-10 | -0.382 | 0.05851 | -0.025 | -6.522
-9.5 | -0.352 | 0.05912 | -0.023 | -5.96
-9 | -0.326 | 0.05375 | -0.025 | -6.065
-8.5 | -0.297 | 0.05358 | -0.024 | -5.55
-8 | -0.271 | 0.04805 | -0.025 | -5.644
-7.5 | -0.243 | 0.0471 | -0.025 | -5.157
-7 | -0.304 | 0.04475 | -0.025 | -6.798
-6.5 | -0.316 | 0.03703 | -0.028 | -8.527
-6 | -0.349 | 0.00973 | -0.043 | -35.842
-5.5 | -0.301 | 0.01001 | -0.043 | -30.024
-5 | -0.244 | 0.00967 | -0.043 | -25.25
-4.5 | -0.183 | 0.00944 | -0.044 | -19.373
-4 | -0.118 | 0.00925 | -0.044 | -12.775
-3.5 | -0.051 | 0.00969 | -0.044 | -5.279
-3 | 0.017 | 0.00964 | -0.044 | 1.787
-2.5 | 0.087 | 0.00949 | -0.045 | 9.126
-2 | 0.157 | 0.00944 | -0.045 | 16.584
-1.5 | 0.227 | 0.00882 | -0.045 | 25.742
-1 | 0.298 | 0.00875 | -0.045 | 34.034
-0.5 | 0.368 | 0.00878 | -0.046 | 41.896
0 | 0.437 | 0.00946 | -0.046 | 46.208
0.5 | 0.507 | 0.00948 | -0.046 | 53.465
1 | 0.576 | 0.00954 | -0.047 | 60.376
1.5 | 0.645 | 0.00909 | -0.047 | 70.98
2 | 0.714 | 0.00916 | -0.047 | 77.87
2.5 | 0.782 | 0.0092 | -0.047 | 84.977
3 | 0.85 | 0.00796 | -0.048 | 106.817
3.5 | 0.918 | 0.00821 | -0.048 | 111.847
4 | 0.985 | 0.00803 | -0.048 | 122.702
4.5 | 1.051 | 0.00836 | -0.049 | 125.669
5 | 1.117 | 0.00823 | -0.049 | 135.763
5.5 | 1.182 | 0.00836 | -0.049 | 141.258
6 | 1.245 | 0.00976 | -0.05 | 127.573
6.5 | 1.307 | 0.0103 | -0.05 | 126.838
7 | 1.367 | 0.01129 | -0.05 | 121.025
7.5 | 1.423 | 0.01206 | -0.05 | 118.075
8 | 1.476 | 0.01312 | -0.05 | 112.54
8.5 | 1.521 | 0.01452 | -0.05 | 104.794
9 | 1.554 | 0.01653 | -0.05 | 94.035
9.5 | 1.574 | 0.01943 | -0.05 | 81.007
10 | 1.581 | 0.02299 | -0.05 | 68.779
10.5 | 1.57 | 0.02716 | -0.049 | 57.794
11 | 1.532 | 0.03222 | -0.049 | 47.563
11.5 | 1.432 | 0.03869 | -0.048 | 37.005
12 | 0.927 | 0.05047 | -0.047 | 18.365
12.5 | 0.956 | 0.05178 | -0.047 | 18.46
13 | 0.977 | 0.05991 | -0.047 | 16.301
13.5 | 1.005 | 0.06215 | -0.047 | 16.167
14 | 1.016 | 0.08029 | -0.045 | 12.657
14.5 | 1.031 | 0.09712 | -0.044 | 10.615
15 | 1.038 | 0.12356 | -0.041 | 8.397

## 144. Re 18M Mach 0.50 (2)
BIGFOIL.COM POLAR EXPORT
NACA45013.5
NACA45013.5 |  |  |  | Cl Max: | 1.8035 | at alpha= | 12.5 | deg
XFOIL ncrit=9 |  |  |  | L/D Max: | 209.674 | at alpha= | 7 | deg
Re: | 18000000 |  |  | Cd Min: | 0.12392 | at alpha= | 17.5 | deg
Mach: | 0.5 |  |  | Cl=0 at alpha= | -3.1865 | deg
|  |  |  | @ Cl=0.1, Cd= | 0.0060044
|  |  |  | @ Cl=0.4, Cd= | 0.0058525
|  |  |  | @ Cl=0.6, Cd= | 0.0059095
alpha (deg) | Cl | Cd | Cm | Cl/Cd
-7 | -0.5262 | 0.00863 | -0.076 | -60.9733
-6.5 | -0.458 | 0.00769 | -0.071 | -59.5579
-6 | -0.3877 | 0.00726 | -0.067 | -53.4022
-5.5 | -0.317 | 0.00695 | -0.0637 | -45.6115
-5 | -0.2472 | 0.00674 | -0.0608 | -36.6766
-4.5 | -0.1784 | 0.00651 | -0.0582 | -27.404
-4 | -0.1101 | 0.00637 | -0.056 | -17.2841
-3.5 | -0.0422 | 0.00621 | -0.054 | -6.7955
-3 | 0.0251 | 0.00612 | -0.0522 | 4.1013
-2.5 | 0.0926 | 0.00601 | -0.0507 | 15.4077
-2 | 0.1589 | 0.00596 | -0.0492 | 26.6611
-1.5 | 0.2261 | 0.00589 | -0.048 | 38.3871
-1 | 0.2921 | 0.00588 | -0.0468 | 49.6769
-0.5 | 0.359 | 0.00584 | -0.0458 | 61.4726
0 | 0.4248 | 0.00586 | -0.0447 | 72.4915
0.5 | 0.4913 | 0.00585 | -0.0438 | 83.9829
1 | 0.5569 | 0.00589 | -0.0427 | 94.5501
1.5 | 0.6233 | 0.00592 | -0.0418 | 105.2872
2 | 0.6888 | 0.00598 | -0.0407 | 115.1839
2.5 | 0.7549 | 0.00603 | -0.0396 | 125.1907
3 | 0.8199 | 0.00611 | -0.0383 | 134.1899
3.5 | 0.873 | 0.00567 | -0.0347 | 153.9683
4 | 0.9301 | 0.00555 | -0.0317 | 167.5856
4.5 | 0.9881 | 0.00548 | -0.0286 | 180.3102
5 | 1.0459 | 0.00551 | -0.0253 | 189.8185
5.5 | 1.0998 | 0.00553 | -0.021 | 198.8788
6 | 1.1646 | 0.0057 | -0.0188 | 204.3158
6.5 | 1.2615 | 0.00604 | -0.0228 | 208.8576
7 | 1.3503 | 0.00644 | -0.0248 | 209.6739
7.5 | 1.4318 | 0.00692 | -0.0251 | 206.9075
8 | 1.4969 | 0.00745 | -0.022 | 200.9262
8.5 | 1.565 | 0.00819 | -0.0195 | 191.0867
9 | 1.6344 | 0.00897 | -0.0171 | 182.2074
9.5 | 1.6966 | 0.01007 | -0.0136 | 168.4806
10 | 1.7383 | 0.01118 | -0.0068 | 155.483
10.5 | 1.7554 | 0.01278 | 0.0028 | 137.3552
11 | 1.7688 | 0.01521 | 0.011 | 116.2919
11.5 | 1.7897 | 0.01799 | 0.017 | 99.483
12 | 1.7985 | 0.02209 | 0.0217 | 81.4169
12.5 | 1.8035 | 0.02721 | 0.0245 | 66.2808
13 | 1.7891 | 0.03426 | 0.0258 | 52.2212
13.5 | 1.7533 | 0.04312 | 0.0259 | 40.6609
14 | 1.6982 | 0.05349 | 0.0249 | 31.748
15 | 1.5933 | 0.07491 | 0.0202 | 21.2695
15.5 | 1.5501 | 0.08558 | 0.017 | 18.1129
16 | 1.5221 | 0.09521 | 0.014 | 15.9868
16.5 | 1.4978 | 0.10487 | 0.0105 | 14.2824
17 | 1.4781 | 0.11428 | 0.0069 | 12.934
17.5 | 1.4594 | 0.12392 | 0.0028 | 11.777

## 145. Re 20M Mach 0.00 (1)
BIGFOIL.COM POLAR EXPORT
NACA45013.5
NACA45013.5 |  |  |  | Cl Max: | 1.762 | at alpha= | 15.5 | deg
JavaFoil+Calcfoil stall+Eppler ext transition |  |  |  | L/D Max: | 154.194 | at alpha= | 8.5 | deg
Re: | 20000000 |  |  | Cd Min: | 0.0082 | at alpha= | 3.5 | deg
Mach: | 0 |  |  | Cl=0 at alpha= | -3.125 | deg
|  |  |  | @ Cl=0.1, Cd= | 0.009068
|  |  |  | @ Cl=0.4, Cd= | 0.0088467
|  |  |  | @ Cl=0.6, Cd= | 0.0089625
alpha (deg) | Cl | Cd | Cm | Cl/Cd
-16.5 | -0.741 | 0.10585 | -0.021 | -7.002
-16 | -0.745 | 0.10013 | -0.021 | -7.438
-15.5 | -0.746 | 0.09452 | -0.021 | -7.895
-15 | -0.746 | 0.08911 | -0.022 | -8.369
-14.5 | -0.743 | 0.08356 | -0.022 | -8.895
-14 | -0.738 | 0.07834 | -0.022 | -9.424
-13.5 | -0.73 | 0.07297 | -0.023 | -10.011
-13 | -0.72 | 0.0675 | -0.023 | -10.666
-12.5 | -0.707 | 0.06217 | -0.024 | -11.376
-12 | -0.695 | 0.05505 | -0.025 | -12.621
-11.5 | -0.78 | 0.01213 | -0.034 | -64.319
-11 | -0.771 | 0.00996 | -0.035 | -77.406
-10.5 | -0.743 | 0.00885 | -0.036 | -83.939
-10 | -0.708 | 0.00942 | -0.036 | -75.195
-9.5 | -0.671 | 0.00964 | -0.036 | -69.556
-9 | -0.63 | 0.00929 | -0.036 | -67.863
-8.5 | -0.587 | 0.00973 | -0.036 | -60.304
-8 | -0.541 | 0.00942 | -0.037 | -57.374
-7.5 | -0.492 | 0.00919 | -0.037 | -53.52
-7 | -0.441 | 0.009 | -0.037 | -48.988
-6.5 | -0.388 | 0.00954 | -0.037 | -40.726
-6 | -0.334 | 0.00935 | -0.037 | -35.704
-5.5 | -0.278 | 0.00911 | -0.037 | -30.554
-5 | -0.221 | 0.00893 | -0.038 | -24.792
-4.5 | -0.163 | 0.00882 | -0.038 | -18.529
-4 | -0.105 | 0.00869 | -0.038 | -12.026
-3.5 | -0.045 | 0.00855 | -0.038 | -5.26
-3 | 0.015 | 0.00926 | -0.038 | 1.628
-2.5 | 0.076 | 0.00908 | -0.039 | 8.318
-2 | 0.136 | 0.00905 | -0.039 | 15.062
-1.5 | 0.197 | 0.00893 | -0.039 | 22.09
-1 | 0.258 | 0.00892 | -0.039 | 28.977
-0.5 | 0.319 | 0.00885 | -0.04 | 36.063
0 | 0.38 | 0.00884 | -0.04 | 42.946
0.5 | 0.44 | 0.00886 | -0.04 | 49.668
1 | 0.501 | 0.00884 | -0.04 | 56.633
1.5 | 0.561 | 0.00893 | -0.041 | 62.801
2 | 0.621 | 0.00898 | -0.041 | 69.153
2.5 | 0.681 | 0.00905 | -0.041 | 75.269
3 | 0.741 | 0.00861 | -0.041 | 85.979
3.5 | 0.8 | 0.0082 | -0.042 | 97.6
4 | 0.86 | 0.00839 | -0.042 | 102.503
4.5 | 0.919 | 0.00857 | -0.042 | 107.181
5 | 0.977 | 0.0088 | -0.043 | 111.034
5.5 | 1.036 | 0.00898 | -0.043 | 115.303
6 | 1.094 | 0.00925 | -0.043 | 118.231
6.5 | 1.152 | 0.00898 | -0.043 | 128.198
7 | 1.209 | 0.00929 | -0.044 | 130.143
7.5 | 1.265 | 0.00906 | -0.044 | 139.689
8 | 1.321 | 0.00894 | -0.044 | 147.676
8.5 | 1.374 | 0.00891 | -0.044 | 154.194
9 | 1.425 | 0.01036 | -0.045 | 137.623
9.5 | 1.474 | 0.01101 | -0.045 | 133.855
10 | 1.519 | 0.01174 | -0.045 | 129.377
10.5 | 1.561 | 0.01254 | -0.045 | 124.466
11 | 1.6 | 0.01336 | -0.046 | 119.801
11.5 | 1.635 | 0.01425 | -0.046 | 114.709
12 | 1.666 | 0.01526 | -0.046 | 109.166
12.5 | 1.693 | 0.01641 | -0.046 | 103.192
13 | 1.716 | 0.01773 | -0.046 | 96.796
13.5 | 1.734 | 0.01926 | -0.046 | 90.026
14 | 1.747 | 0.02104 | -0.046 | 83.062
14.5 | 1.757 | 0.02305 | -0.046 | 76.205
15 | 1.761 | 0.02538 | -0.046 | 69.406
15.5 | 1.762 | 0.02804 | -0.046 | 62.848
16 | 1.759 | 0.03091 | -0.046 | 56.914
16.5 | 1.75 | 0.03405 | -0.046 | 51.409
17 | 1.737 | 0.03758 | -0.046 | 46.233
17.5 | 1.721 | 0.04126 | -0.046 | 41.708
18 | 1.701 | 0.04543 | -0.046 | 37.436
18.5 | 1.678 | 0.04983 | -0.046 | 33.674
19 | 1.652 | 0.05454 | -0.046 | 30.287
19.5 | 1.624 | 0.05943 | -0.046 | 27.322
20 | 1.593 | 0.06462 | -0.046 | 24.658

## 146. Re 20M Mach 0.00 (2)
BIGFOIL.COM POLAR EXPORT
NACA45013.5
NACA45013.5 |  |  |  | Cl Max: | 1.8988 | at alpha= | 18.5 | deg
XFOIL ncrit=9 |  |  |  | L/D Max: | 198.629 | at alpha= | 6.5 | deg
Re: | 20000000 |  |  | Cd Min: | 0.0553 | at alpha= | 20 | deg
Mach: | 0 |  |  | Cl=0 at alpha= | -3.1977 | deg
|  |  |  | @ Cl=0.1, Cd= | 0.005666
|  |  |  | @ Cl=0.4, Cd= | 0.0055556
|  |  |  | @ Cl=0.6, Cd= | 0.0056115
alpha (deg) | Cl | Cd | Cm | Cl/Cd
-15.5 | -1.2633 | 0.01099 | -0.0737 | -114.95
-15 | -1.2239 | 0.01058 | -0.0703 | -115.6805
-14.5 | -1.1816 | 0.01015 | -0.0675 | -116.4138
-14 | -1.1363 | 0.00975 | -0.0652 | -116.5436
-13.5 | -1.0898 | 0.00941 | -0.0631 | -115.813
-13 | -1.0415 | 0.00911 | -0.0613 | -114.3249
-12.5 | -0.9923 | 0.00885 | -0.0597 | -112.1243
-12 | -0.9426 | 0.00861 | -0.0581 | -109.4774
-11.5 | -0.8923 | 0.00839 | -0.0567 | -106.3528
-11 | -0.842 | 0.00812 | -0.0552 | -103.6946
-10.5 | -0.7909 | 0.00786 | -0.0539 | -100.6234
-10 | -0.7395 | 0.00763 | -0.0526 | -96.9201
-9.5 | -0.6873 | 0.00745 | -0.0515 | -92.255
-8.5 | -0.5811 | 0.00712 | -0.0495 | -81.6152
-8 | -0.5278 | 0.00693 | -0.0486 | -76.1616
-7.5 | -0.474 | 0.00675 | -0.0477 | -70.2222
-7 | -0.4194 | 0.0066 | -0.047 | -63.5455
-6.5 | -0.3649 | 0.00648 | -0.0463 | -56.3117
-6 | -0.3102 | 0.0063 | -0.0456 | -49.2381
-5.5 | -0.2553 | 0.0062 | -0.045 | -41.1774
-5 | -0.2 | 0.00608 | -0.0444 | -32.8947
-4.5 | -0.1449 | 0.00598 | -0.0439 | -24.2308
-4 | -0.0892 | 0.00589 | -0.0434 | -15.1443
-3.5 | -0.0338 | 0.00581 | -0.0429 | -5.8176
-3 | 0.0221 | 0.00574 | -0.0425 | 3.8502
-2.5 | 0.0776 | 0.00569 | -0.0421 | 13.638
-2 | 0.1335 | 0.00563 | -0.0417 | 23.7123
-1.5 | 0.1891 | 0.00561 | -0.0413 | 33.7077
-1 | 0.2453 | 0.00557 | -0.0411 | 44.0395
-0.5 | 0.3008 | 0.00557 | -0.0407 | 54.0036
0 | 0.357 | 0.00554 | -0.0405 | 64.4404
0.5 | 0.4122 | 0.00556 | -0.0401 | 74.1367
1 | 0.4682 | 0.00555 | -0.0398 | 84.3604
1.5 | 0.5233 | 0.00558 | -0.0395 | 93.7814
2 | 0.579 | 0.0056 | -0.0393 | 103.3929
2.5 | 0.6337 | 0.00563 | -0.0389 | 112.5577
3 | 0.6887 | 0.00565 | -0.0385 | 121.8938
4 | 0.7847 | 0.00508 | -0.0353 | 154.4685
4.5 | 0.8343 | 0.00503 | -0.034 | 165.8648
5 | 0.885 | 0.00498 | -0.0329 | 177.7108
5.5 | 0.9319 | 0.00499 | -0.031 | 186.7535
6 | 0.9776 | 0.00503 | -0.0288 | 194.3539
6.5 | 1.0289 | 0.00518 | -0.0279 | 198.6293
7 | 1.0842 | 0.00551 | -0.028 | 196.7695
7.5 | 1.1486 | 0.00589 | -0.0304 | 195.0085
8 | 1.2152 | 0.00627 | -0.0332 | 193.8118
8.5 | 1.2743 | 0.00681 | -0.0346 | 187.1219
9 | 1.3232 | 0.00723 | -0.0336 | 183.0152
9.5 | 1.3754 | 0.00784 | -0.0335 | 175.4337
10 | 1.4308 | 0.00836 | -0.0342 | 171.1483
10.5 | 1.484 | 0.00902 | -0.0346 | 164.5233
11 | 1.5368 | 0.00969 | -0.0349 | 158.5965
11.5 | 1.5889 | 0.01033 | -0.0352 | 153.8141
12 | 1.6393 | 0.01104 | -0.0353 | 148.4873
12.5 | 1.6801 | 0.01173 | -0.0333 | 143.231
13 | 1.6949 | 0.01223 | -0.0258 | 138.5854
13.5 | 1.7222 | 0.01294 | -0.0215 | 133.0912
14 | 1.7506 | 0.01375 | -0.0178 | 127.3164
14.5 | 1.7796 | 0.01462 | -0.0145 | 121.7237
15 | 1.8036 | 0.01581 | -0.011 | 114.0797
15.5 | 1.8291 | 0.01704 | -0.008 | 107.3415
16 | 1.8481 | 0.01876 | -0.0049 | 98.5128
16.5 | 1.867 | 0.02071 | -0.0023 | 90.1497
17 | 1.8812 | 0.02321 | -0.0001 | 81.0513
17.5 | 1.8907 | 0.02635 | 0.0018 | 71.7533
18 | 1.8971 | 0.03009 | 0.0029 | 63.0475
18.5 | 1.8988 | 0.03462 | 0.0035 | 54.8469
19 | 1.8885 | 0.04068 | 0.0035 | 46.4233
19.5 | 1.8723 | 0.04771 | 0.0029 | 39.2433
20 | 1.8541 | 0.0553 | 0.0016 | 33.528

## 147. Re 20M Mach 0.10 (1)
BIGFOIL.COM POLAR EXPORT
NACA45013.5
NACA45013.5 |  |  |  | Cl Max: | 1.753 | at alpha= | 15 | deg
JavaFoil+Calcfoil stall+Eppler ext transition |  |  |  | L/D Max: | 153.362 | at alpha= | 8.5 | deg
Re: | 20000000 |  |  | Cd Min: | 0.0082 | at alpha= | 3.5 | deg
Mach: | 0.1 |  |  | Cl=0 at alpha= | -3.125 | deg
|  |  |  | @ Cl=0.1, Cd= | 0.0091285
|  |  |  | @ Cl=0.4, Cd= | 0.008886
|  |  |  | @ Cl=0.6, Cd= | 0.00901
alpha (deg) | Cl | Cd | Cm | Cl/Cd
-16 | -0.719 | 0.10221 | -0.021 | -7.03
-15.5 | -0.723 | 0.09624 | -0.021 | -7.512
-15 | -0.725 | 0.09075 | -0.022 | -7.991
-14.5 | -0.725 | 0.08535 | -0.022 | -8.496
-14 | -0.723 | 0.07985 | -0.022 | -9.05
-13.5 | -0.717 | 0.07482 | -0.023 | -9.579
-13 | -0.708 | 0.06955 | -0.023 | -10.177
-12.5 | -0.697 | 0.06399 | -0.024 | -10.892
-12 | -0.684 | 0.05827 | -0.025 | -11.738
-11.5 | -0.671 | 0.05101 | -0.026 | -13.154
-11 | -0.763 | 0.01035 | -0.035 | -73.747
-10.5 | -0.739 | 0.00863 | -0.036 | -85.614
-10 | -0.707 | 0.00954 | -0.036 | -74.034
-9.5 | -0.67 | 0.00973 | -0.036 | -68.865
-9 | -0.63 | 0.0094 | -0.036 | -67.048
-8.5 | -0.587 | 0.00981 | -0.037 | -59.824
-8 | -0.541 | 0.00948 | -0.037 | -57.092
-7.5 | -0.493 | 0.0093 | -0.037 | -53.039
-7 | -0.442 | 0.00907 | -0.037 | -48.785
-6.5 | -0.39 | 0.00961 | -0.037 | -40.561
-6 | -0.335 | 0.00944 | -0.037 | -35.511
-5.5 | -0.279 | 0.0091 | -0.038 | -30.688
-5 | -0.222 | 0.00897 | -0.038 | -24.779
-4.5 | -0.164 | 0.00881 | -0.038 | -18.626
-4 | -0.105 | 0.00868 | -0.038 | -12.093
-3.5 | -0.045 | 0.00862 | -0.038 | -5.243
-3 | 0.015 | 0.00928 | -0.039 | 1.632
-2.5 | 0.076 | 0.00916 | -0.039 | 8.29
-2 | 0.137 | 0.00908 | -0.039 | 15.084
-1.5 | 0.198 | 0.00901 | -0.039 | 22.007
-1 | 0.26 | 0.00891 | -0.04 | 29.141
-0.5 | 0.321 | 0.00885 | -0.04 | 36.258
0 | 0.382 | 0.00888 | -0.04 | 42.976
0.5 | 0.442 | 0.0089 | -0.04 | 49.689
1 | 0.503 | 0.00894 | -0.041 | 56.289
1.5 | 0.564 | 0.00898 | -0.041 | 62.728
2 | 0.624 | 0.00903 | -0.041 | 69.061
2.5 | 0.684 | 0.00911 | -0.041 | 75.131
3 | 0.744 | 0.00868 | -0.042 | 85.769
3.5 | 0.804 | 0.0082 | -0.042 | 98.033
4 | 0.864 | 0.00845 | -0.042 | 102.25
4.5 | 0.923 | 0.00861 | -0.042 | 107.213
5 | 0.982 | 0.00884 | -0.043 | 111.049
5.5 | 1.041 | 0.00903 | -0.043 | 115.28
6 | 1.099 | 0.00931 | -0.043 | 118.135
6.5 | 1.157 | 0.00904 | -0.044 | 128.068
7 | 1.214 | 0.00936 | -0.044 | 129.695
7.5 | 1.271 | 0.00914 | -0.044 | 139.135
8 | 1.327 | 0.00903 | -0.044 | 146.979
8.5 | 1.38 | 0.009 | -0.045 | 153.362
9 | 1.431 | 0.01047 | -0.045 | 136.708
9.5 | 1.479 | 0.01115 | -0.045 | 132.731
10 | 1.524 | 0.0119 | -0.045 | 128.067
10.5 | 1.566 | 0.01274 | -0.046 | 122.94
11 | 1.604 | 0.01359 | -0.046 | 118.037
11.5 | 1.638 | 0.01453 | -0.046 | 112.771
12 | 1.668 | 0.01559 | -0.046 | 106.991
12.5 | 1.694 | 0.01681 | -0.046 | 100.771
13 | 1.716 | 0.01822 | -0.046 | 94.181
13.5 | 1.732 | 0.01985 | -0.046 | 87.235
14 | 1.743 | 0.02175 | -0.046 | 80.148
14.5 | 1.75 | 0.02389 | -0.046 | 73.25
15 | 1.753 | 0.02637 | -0.046 | 66.466
15.5 | 1.751 | 0.02913 | -0.046 | 60.132
16 | 1.745 | 0.03226 | -0.046 | 54.109
16.5 | 1.733 | 0.03557 | -0.046 | 48.726
17 | 1.717 | 0.03921 | -0.046 | 43.786
17.5 | 1.696 | 0.04317 | -0.046 | 39.296
18 | 1.672 | 0.04747 | -0.046 | 35.234
18.5 | 1.645 | 0.05221 | -0.046 | 31.505
19 | 1.615 | 0.05716 | -0.046 | 28.251
19.5 | 1.582 | 0.06232 | -0.046 | 25.389
20 | 1.547 | 0.06778 | -0.046 | 22.825

## 148. Re 20M Mach 0.10 (2)
BIGFOIL.COM POLAR EXPORT
NACA45013.5
NACA45013.5 |  |  |  | Cl Max: | 1.8901 | at alpha= | 18 | deg
XFOIL ncrit=9 |  |  |  | L/D Max: | 199.499 | at alpha= | 6.5 | deg
Re: | 20000000 |  |  | Cd Min: | 0.06122 | at alpha= | 20 | deg
Mach: | 0.1 |  |  | Cl=0 at alpha= | -3.1977 | deg
|  |  |  | @ Cl=0.1, Cd= | 0.0056727
|  |  |  | @ Cl=0.4, Cd= | 0.0055647
|  |  |  | @ Cl=0.6, Cd= | 0.0056127
alpha (deg) | Cl | Cd | Cm | Cl/Cd
-15 | -1.2352 | 0.01095 | -0.0738 | -112.8037
-14.5 | -1.1926 | 0.01049 | -0.0707 | -113.6892
-14 | -1.1469 | 0.01004 | -0.0681 | -114.2331
-13.5 | -1.1003 | 0.00964 | -0.0657 | -114.139
-13 | -1.0519 | 0.00928 | -0.0636 | -113.3513
-12.5 | -1.002 | 0.00899 | -0.0618 | -111.4572
-12 | -0.9517 | 0.00873 | -0.06 | -109.0149
-11.5 | -0.9008 | 0.00849 | -0.0584 | -106.1013
-11 | -0.8494 | 0.00824 | -0.0568 | -103.0825
-10.5 | -0.7977 | 0.00797 | -0.0553 | -100.0878
-10 | -0.7458 | 0.00771 | -0.0539 | -96.7315
-9.5 | -0.6932 | 0.00751 | -0.0526 | -92.3036
-9 | -0.6396 | 0.00733 | -0.0515 | -87.2578
-8.5 | -0.5857 | 0.00718 | -0.0505 | -81.5738
-8 | -0.5318 | 0.00698 | -0.0494 | -76.1891
-7.5 | -0.4777 | 0.00678 | -0.0485 | -70.4572
-7 | -0.4226 | 0.00662 | -0.0477 | -63.8369
-6.5 | -0.3676 | 0.0065 | -0.0469 | -56.5538
-6 | -0.3125 | 0.00633 | -0.0462 | -49.3681
-5.5 | -0.2571 | 0.00621 | -0.0455 | -41.401
-5 | -0.2014 | 0.0061 | -0.0449 | -33.0164
-4.5 | -0.1459 | 0.00598 | -0.0443 | -24.398
-4 | -0.0898 | 0.00591 | -0.0438 | -15.1946
-3.5 | -0.0341 | 0.00582 | -0.0432 | -5.8591
-3 | 0.0223 | 0.00575 | -0.0428 | 3.8783
-2.5 | 0.078 | 0.0057 | -0.0423 | 13.6842
-2 | 0.1344 | 0.00563 | -0.042 | 23.8721
-1.5 | 0.1903 | 0.00562 | -0.0415 | 33.8612
-1 | 0.2468 | 0.00557 | -0.0413 | 44.3088
-0.5 | 0.3026 | 0.00558 | -0.0409 | 54.2294
0 | 0.3592 | 0.00555 | -0.0406 | 64.7207
0.5 | 0.4148 | 0.00557 | -0.0402 | 74.4704
1 | 0.4711 | 0.00556 | -0.04 | 84.7302
1.5 | 0.5265 | 0.00559 | -0.0396 | 94.186
2 | 0.5826 | 0.0056 | -0.0394 | 104.0357
2.5 | 0.6375 | 0.00564 | -0.0389 | 113.0319
3 | 0.6929 | 0.00566 | -0.0386 | 122.4205
3.5 | 0.7385 | 0.00522 | -0.0364 | 141.4751
4 | 0.7895 | 0.00509 | -0.0353 | 155.1081
4.5 | 0.8394 | 0.00504 | -0.0339 | 166.5476
5 | 0.8904 | 0.005 | -0.0328 | 178.08
5.5 | 0.9376 | 0.00501 | -0.0308 | 187.1457
6 | 0.9835 | 0.00504 | -0.0285 | 195.1389
6.5 | 1.0354 | 0.00519 | -0.0276 | 199.499
7 | 1.0913 | 0.00553 | -0.0278 | 197.3418
7.5 | 1.1572 | 0.00591 | -0.0303 | 195.8037
8 | 1.2241 | 0.00631 | -0.0331 | 193.9937
8.5 | 1.2834 | 0.00685 | -0.0343 | 187.3577
9 | 1.3313 | 0.00728 | -0.0329 | 182.8709
9.5 | 1.3853 | 0.0079 | -0.0331 | 175.3544
10 | 1.441 | 0.00844 | -0.0337 | 170.7346
10.5 | 1.4947 | 0.00912 | -0.034 | 163.8925
11 | 1.5478 | 0.00981 | -0.0342 | 157.7778
11.5 | 1.6 | 0.01049 | -0.0344 | 152.5262
12 | 1.6513 | 0.01121 | -0.0344 | 147.306
12.5 | 1.6789 | 0.01185 | -0.0294 | 141.6793
13 | 1.7003 | 0.01241 | -0.0233 | 137.0105
13.5 | 1.7281 | 0.0132 | -0.0191 | 130.9167
14 | 1.7561 | 0.01409 | -0.0153 | 124.6345
14.5 | 1.785 | 0.01504 | -0.012 | 118.6835
15 | 1.8083 | 0.01635 | -0.0083 | 110.5994
15.5 | 1.8324 | 0.01776 | -0.0053 | 103.1757
16 | 1.85 | 0.01973 | -0.0022 | 93.7658
16.5 | 1.8682 | 0.02191 | 0.0002 | 85.267
17 | 1.8797 | 0.02482 | 0.0023 | 75.7333
17.5 | 1.8862 | 0.0285 | 0.0039 | 66.1825
18 | 1.8901 | 0.03275 | 0.0047 | 57.713
18.5 | 1.8867 | 0.03803 | 0.005 | 49.6108
19 | 1.8711 | 0.04497 | 0.0045 | 41.6077
19.5 | 1.8501 | 0.05274 | 0.0035 | 35.0796
20 | 1.8256 | 0.06122 | 0.0019 | 29.8203

## 149. Re 20M Mach 0.25 (1)
BIGFOIL.COM POLAR EXPORT
NACA45013.5
NACA45013.5 |  |  |  | Cl Max: | 1.707 | at alpha= | 13.5 | deg
JavaFoil+Calcfoil stall+Eppler ext transition |  |  |  | L/D Max: | 142.666 | at alpha= | 7.5 | deg
Re: | 20000000 |  |  | Cd Min: | 0.008 | at alpha= | 3 | deg
Mach: | 0.25 |  |  | Cl=0 at alpha= | -3.129 | deg
|  |  |  | @ Cl=0.1, Cd= | 0.0093025
|  |  |  | @ Cl=0.4, Cd= | 0.0090639
|  |  |  | @ Cl=0.6, Cd= | 0.0091969
alpha (deg) | Cl | Cd | Cm | Cl/Cd
-14.5 | -0.573 | 0.09654 | -0.02 | -5.932
-14 | -0.592 | 0.08998 | -0.021 | -6.581
-13.5 | -0.606 | 0.08413 | -0.021 | -7.203
-13 | -0.614 | 0.07834 | -0.022 | -7.842
-12.5 | -0.618 | 0.0732 | -0.022 | -8.446
-12 | -0.618 | 0.06784 | -0.023 | -9.108
-11.5 | -0.613 | 0.06254 | -0.023 | -9.803
-11 | -0.604 | 0.05714 | -0.024 | -10.579
-10.5 | -0.593 | 0.05114 | -0.025 | -11.592
-10 | -0.583 | 0.04177 | -0.028 | -13.957
-9.5 | -0.657 | 0.00857 | -0.037 | -76.706
-9 | -0.624 | 0.00934 | -0.037 | -66.861
-8.5 | -0.586 | 0.00955 | -0.038 | -61.406
-8 | -0.544 | 0.00986 | -0.038 | -55.154
-7.5 | -0.498 | 0.00956 | -0.038 | -52.066
-7 | -0.448 | 0.0093 | -0.038 | -48.199
-6.5 | -0.396 | 0.00911 | -0.038 | -43.447
-6 | -0.342 | 0.00967 | -0.038 | -35.314
-5.5 | -0.285 | 0.00943 | -0.039 | -30.256
-5 | -0.227 | 0.0092 | -0.039 | -24.708
-4.5 | -0.168 | 0.009 | -0.039 | -18.66
-4 | -0.108 | 0.00889 | -0.039 | -12.101
-3.5 | -0.046 | 0.00877 | -0.04 | -5.283
-3 | 0.016 | 0.00866 | -0.04 | 1.795
-2.5 | 0.078 | 0.00932 | -0.04 | 8.361
-2 | 0.141 | 0.00927 | -0.04 | 15.17
-1.5 | 0.204 | 0.00922 | -0.04 | 22.093
-1 | 0.267 | 0.00914 | -0.041 | 29.204
-0.5 | 0.329 | 0.00902 | -0.041 | 36.537
0 | 0.392 | 0.00906 | -0.041 | 43.278
0.5 | 0.454 | 0.00909 | -0.041 | 49.96
1 | 0.517 | 0.00913 | -0.042 | 56.604
1.5 | 0.579 | 0.00918 | -0.042 | 63.031
2 | 0.641 | 0.00923 | -0.042 | 69.436
2.5 | 0.703 | 0.00869 | -0.042 | 80.816
3 | 0.764 | 0.008 | -0.043 | 95.525
3.5 | 0.825 | 0.00821 | -0.043 | 100.583
4 | 0.887 | 0.00873 | -0.043 | 101.553
4.5 | 0.947 | 0.00888 | -0.044 | 106.678
5 | 1.008 | 0.0086 | -0.044 | 117.248
5.5 | 1.068 | 0.00886 | -0.044 | 120.513
6 | 1.128 | 0.00913 | -0.044 | 123.533
6.5 | 1.187 | 0.00889 | -0.045 | 133.398
7 | 1.245 | 0.00922 | -0.045 | 135.077
7.5 | 1.302 | 0.00913 | -0.045 | 142.666
8 | 1.358 | 0.00996 | -0.046 | 136.337
8.5 | 1.412 | 0.01049 | -0.046 | 134.601
9 | 1.462 | 0.01116 | -0.046 | 131
9.5 | 1.509 | 0.01198 | -0.046 | 125.942
10 | 1.551 | 0.01293 | -0.046 | 119.946
10.5 | 1.589 | 0.01395 | -0.047 | 113.902
11 | 1.623 | 0.01507 | -0.047 | 107.706
11.5 | 1.651 | 0.01634 | -0.047 | 101.045
12 | 1.674 | 0.0178 | -0.047 | 94.035
12.5 | 1.692 | 0.01951 | -0.047 | 86.741
13 | 1.703 | 0.02152 | -0.047 | 79.141
13.5 | 1.707 | 0.02384 | -0.047 | 71.622
14 | 1.705 | 0.0265 | -0.047 | 64.346
14.5 | 1.697 | 0.02951 | -0.047 | 57.506
15 | 1.682 | 0.03297 | -0.047 | 51.012
15.5 | 1.661 | 0.0368 | -0.046 | 45.128
16 | 1.633 | 0.04099 | -0.046 | 39.838
16.5 | 1.595 | 0.04552 | -0.046 | 35.032
17 | 1.549 | 0.05072 | -0.046 | 30.546
17.5 | 1.498 | 0.05612 | -0.046 | 26.693
18 | 1.44 | 0.06207 | -0.046 | 23.202
18.5 | 1.377 | 0.06874 | -0.046 | 20.025

## 150. Re 20M Mach 0.25 (2)
BIGFOIL.COM POLAR EXPORT
NACA45013.5
NACA45013.5 |  |  |  | Cl Max: | 1.8523 | at alpha= | 16.5 | deg
XFOIL ncrit=9 |  |  |  | L/D Max: | 202.457 | at alpha= | 6.5 | deg
Re: | 20000000 |  |  | Cd Min: | 0.18286 | at alpha= | -20 | deg
Mach: | 0.25 |  |  | Cl=0 at alpha= | -3.1962 | deg
|  |  |  | @ Cl=0.1, Cd= | 0.0057134
|  |  |  | @ Cl=0.4, Cd= | 0.00559
|  |  |  | @ Cl=0.6, Cd= | 0.00564
alpha (deg) | Cl | Cd | Cm | Cl/Cd
-20 | -0.6924 | 0.18286 | 0.0062 | -3.7865
-19.5 | -0.6825 | 0.17573 | 0.002 | -3.8838
-19 | -1.5054 | 0.03973 | -0.1137 | -37.8908
-18.5 | -1.5707 | 0.03074 | -0.1139 | -51.0963
-18 | -1.5949 | 0.02609 | -0.1082 | -61.1307
-17.5 | -1.6081 | 0.02315 | -0.0991 | -69.4644
-17 | -1.5756 | 0.02035 | -0.095 | -77.4251
-16.5 | -1.5214 | 0.01805 | -0.0933 | -84.2881
-16 | -1.4706 | 0.01625 | -0.0903 | -90.4985
-15.5 | -1.3438 | 0.01413 | -0.1008 | -95.1026
-15 | -1.2988 | 0.01328 | -0.096 | -97.8012
-14 | -1.2087 | 0.01193 | -0.0861 | -101.316
-13.5 | -1.1595 | 0.01132 | -0.082 | -102.4293
-13 | -1.1087 | 0.01069 | -0.0783 | -103.7138
-12.5 | -1.0566 | 0.01012 | -0.0749 | -104.4071
-12 | -1.0038 | 0.00961 | -0.0717 | -104.4537
-11.5 | -0.9496 | 0.0092 | -0.0688 | -103.2174
-11 | -0.8944 | 0.00885 | -0.0662 | -101.0621
-10.5 | -0.8383 | 0.00855 | -0.0639 | -98.0468
-10 | -0.7819 | 0.00825 | -0.0618 | -94.7758
-9.5 | -0.7262 | 0.00794 | -0.0596 | -91.461
-9 | -0.6701 | 0.00765 | -0.0577 | -87.5948
-8.5 | -0.6131 | 0.00743 | -0.056 | -82.5168
-8 | -0.5555 | 0.00723 | -0.0545 | -76.8326
-7.5 | -0.4981 | 0.00702 | -0.053 | -70.9544
-7 | -0.4406 | 0.00678 | -0.0517 | -64.9853
-6.5 | -0.383 | 0.00662 | -0.0505 | -57.855
-6 | -0.325 | 0.00647 | -0.0494 | -50.2318
-5.5 | -0.2674 | 0.0063 | -0.0483 | -42.4444
-5 | -0.2095 | 0.00619 | -0.0474 | -33.8449
-4.5 | -0.1514 | 0.00605 | -0.0466 | -25.0248
-4 | -0.0935 | 0.00596 | -0.0458 | -15.6879
-3.5 | -0.0353 | 0.00586 | -0.0451 | -6.0239
-3 | 0.0228 | 0.0058 | -0.0444 | 3.931
-2.5 | 0.0807 | 0.00573 | -0.0438 | 14.0838
-2 | 0.1389 | 0.00568 | -0.0433 | 24.4542
-1.5 | 0.197 | 0.00565 | -0.0428 | 34.8673
-1 | 0.2552 | 0.00561 | -0.0423 | 45.4902
-0.5 | 0.3129 | 0.00561 | -0.0418 | 55.7754
0 | 0.3713 | 0.00558 | -0.0415 | 66.5412
0.5 | 0.4288 | 0.0056 | -0.041 | 76.5714
1 | 0.4871 | 0.00559 | -0.0407 | 87.1377
1.5 | 0.5442 | 0.00564 | -0.0401 | 96.4894
2 | 0.6023 | 0.00564 | -0.0398 | 106.7908
2.5 | 0.6589 | 0.0057 | -0.0392 | 115.5965
3 | 0.7165 | 0.00571 | -0.0388 | 125.4816
3.5 | 0.7635 | 0.0053 | -0.0365 | 144.0566
4 | 0.8163 | 0.00515 | -0.0351 | 158.5049
4.5 | 0.8674 | 0.00512 | -0.0335 | 169.4141
5 | 0.9201 | 0.00508 | -0.0321 | 181.122
5.5 | 0.969 | 0.00508 | -0.0298 | 190.748
6 | 1.0158 | 0.00513 | -0.0271 | 198.0117
6.5 | 1.071 | 0.00529 | -0.0262 | 202.4575
7 | 1.1331 | 0.00563 | -0.0269 | 201.2611
7.5 | 1.2052 | 0.00606 | -0.0299 | 198.8779
8 | 1.2739 | 0.00649 | -0.0322 | 196.2866
8.5 | 1.3345 | 0.00702 | -0.0327 | 190.0997
9 | 1.3838 | 0.00754 | -0.0307 | 183.5279
9.5 | 1.4406 | 0.00826 | -0.0306 | 174.4068
10 | 1.4979 | 0.00893 | -0.0306 | 167.738
10.5 | 1.5536 | 0.0097 | -0.0303 | 160.1649
11 | 1.6086 | 0.01051 | -0.0299 | 153.0542
11.5 | 1.6612 | 0.01136 | -0.0291 | 146.2324
12 | 1.6751 | 0.01199 | -0.0205 | 139.7081
12.5 | 1.7008 | 0.01289 | -0.0149 | 131.9472
13 | 1.7329 | 0.01378 | -0.0107 | 125.7547
13.5 | 1.7588 | 0.01503 | -0.0061 | 117.0193
14 | 1.7844 | 0.01648 | -0.0021 | 108.2767
14.5 | 1.8061 | 0.01834 | 0.0017 | 98.4787
15 | 1.8255 | 0.02062 | 0.0049 | 88.5306
15.5 | 1.8389 | 0.02364 | 0.0076 | 77.7876
16 | 1.8505 | 0.02717 | 0.0095 | 68.1082
16.5 | 1.8523 | 0.03192 | 0.0107 | 58.0294
17 | 1.8456 | 0.03786 | 0.0111 | 48.748
17.5 | 1.8319 | 0.04479 | 0.0107 | 40.8998
18 | 1.8069 | 0.05313 | 0.0097 | 34.009
18.5 | 1.7771 | 0.06222 | 0.008 | 28.5616
19 | 1.7324 | 0.07328 | 0.0053 | 23.6408
19.5 | 1.6987 | 0.08333 | 0.0026 | 20.3852
20 | 1.6702 | 0.09303 | -0.0004 | 17.9533

## 151. Re 20M Mach 0.50 (1)
BIGFOIL.COM POLAR EXPORT
NACA45013.5
NACA45013.5 |  |  |  | Cl Max: | 1.583 | at alpha= | 10 | deg
JavaFoil+Calcfoil stall+Eppler ext transition |  |  |  | L/D Max: | 141.361 | at alpha= | 5.5 | deg
Re: | 20000000 |  |  | Cd Min: | 0.00798 | at alpha= | 4 | deg
Mach: | 0.5 |  |  | Cl=0 at alpha= | -3.125 | deg
|  |  |  | @ Cl=0.1, Cd= | 0.0093607
|  |  |  | @ Cl=0.4, Cd= | 0.0090107
|  |  |  | @ Cl=0.6, Cd= | 0.0094978
alpha (deg) | Cl | Cd | Cm | Cl/Cd
-20 | -0.922 | 0.15968 | -0.024 | -5.777
-19.5 | -0.892 | 0.1849 | -0.023 | -4.824
-19 | -0.867 | 0.16225 | -0.023 | -5.341
-18.5 | -0.841 | 0.14668 | -0.024 | -5.736
-18 | -0.816 | 0.13576 | -0.024 | -6.008
-17.5 | -0.786 | 0.14618 | -0.023 | -5.374
-17 | -0.76 | 0.13102 | -0.023 | -5.802
-16.5 | -0.734 | 0.11982 | -0.024 | -6.128
-16 | -0.705 | 0.13191 | -0.023 | -5.341
-15.5 | -0.679 | 0.11315 | -0.023 | -6
-15 | -0.653 | 0.10322 | -0.024 | -6.327
-14.5 | -0.624 | 0.10939 | -0.022 | -5.701
-14 | -0.597 | 0.09895 | -0.023 | -6.038
-13.5 | -0.572 | 0.08702 | -0.024 | -6.573
-13 | -0.543 | 0.09004 | -0.022 | -6.025
-12.5 | -0.516 | 0.08118 | -0.023 | -6.361
-12 | -0.491 | 0.07345 | -0.024 | -6.682
-11.5 | -0.462 | 0.0712 | -0.023 | -6.493
-11 | -0.437 | 0.06381 | -0.025 | -6.849
-10.5 | -0.408 | 0.06392 | -0.024 | -6.38
-10 | -0.382 | 0.05755 | -0.025 | -6.64
-9.5 | -0.353 | 0.05857 | -0.024 | -6.019
-9 | -0.326 | 0.05345 | -0.025 | -6.102
-8.5 | -0.298 | 0.05313 | -0.024 | -5.6
-8 | -0.271 | 0.04756 | -0.025 | -5.707
-7.5 | -0.243 | 0.04672 | -0.025 | -5.202
-7 | -0.304 | 0.04455 | -0.025 | -6.831
-6.5 | -0.316 | 0.03682 | -0.029 | -8.581
-6 | -0.349 | 0.00954 | -0.043 | -36.535
-5.5 | -0.301 | 0.00981 | -0.043 | -30.643
-5 | -0.244 | 0.00954 | -0.043 | -25.61
-4.5 | -0.183 | 0.00938 | -0.044 | -19.492
-4 | -0.118 | 0.0098 | -0.044 | -12.055
-3.5 | -0.051 | 0.00961 | -0.044 | -5.328
-3 | 0.017 | 0.00951 | -0.044 | 1.811
-2.5 | 0.087 | 0.00937 | -0.045 | 9.246
-2 | 0.157 | 0.00932 | -0.045 | 16.797
-1.5 | 0.227 | 0.00931 | -0.045 | 24.389
-1 | 0.298 | 0.00871 | -0.045 | 34.185
-0.5 | 0.368 | 0.0087 | -0.046 | 42.266
0 | 0.437 | 0.00937 | -0.046 | 46.671
0.5 | 0.507 | 0.00933 | -0.046 | 54.298
1 | 0.576 | 0.00947 | -0.047 | 60.787
1.5 | 0.645 | 0.00955 | -0.047 | 67.504
2 | 0.714 | 0.00907 | -0.047 | 78.658
2.5 | 0.782 | 0.00912 | -0.047 | 85.727
3 | 0.85 | 0.00845 | -0.048 | 100.627
3.5 | 0.918 | 0.00818 | -0.048 | 112.172
4 | 0.985 | 0.00798 | -0.048 | 123.356
4.5 | 1.051 | 0.00832 | -0.049 | 126.296
5 | 1.117 | 0.00821 | -0.049 | 136.002
5.5 | 1.182 | 0.00836 | -0.049 | 141.361
6 | 1.245 | 0.00975 | -0.05 | 127.736
6.5 | 1.307 | 0.01029 | -0.05 | 127.033
7 | 1.367 | 0.01131 | -0.05 | 120.898
7.5 | 1.424 | 0.01207 | -0.05 | 117.985
8 | 1.476 | 0.01315 | -0.05 | 112.257
8.5 | 1.521 | 0.01456 | -0.05 | 104.458
9 | 1.554 | 0.01658 | -0.05 | 93.767
9.5 | 1.575 | 0.01932 | -0.05 | 81.513
10 | 1.583 | 0.02268 | -0.05 | 69.794
10.5 | 1.572 | 0.02663 | -0.049 | 59.04
11 | 1.535 | 0.03154 | -0.049 | 48.675
11.5 | 1.434 | 0.03789 | -0.048 | 37.85
12 | 0.928 | 0.04951 | -0.047 | 18.749
12.5 | 0.957 | 0.05077 | -0.047 | 18.855
13 | 0.978 | 0.05858 | -0.047 | 16.699
13.5 | 1.001 | 0.06512 | -0.046 | 15.376
14 | 1.011 | 0.08537 | -0.045 | 11.841
14.5 | 1.025 | 0.10369 | -0.043 | 9.882
15 | 1.032 | 0.13083 | -0.04 | 7.887

## 152. Re 20M Mach 0.50 (2)
BIGFOIL.COM POLAR EXPORT
NACA45013.5
NACA45013.5 |  |  |  | Cl Max: | 1.8183 | at alpha= | 12.5 | deg
XFOIL ncrit=9 |  |  |  | L/D Max: | 212.417 | at alpha= | 7 | deg
Re: | 20000000 |  |  | Cd Min: | 0.23462 | at alpha= | -20 | deg
Mach: | 0.5 |  |  | Cl=0 at alpha= | -3.1846 | deg
|  |  |  | @ Cl=0.1, Cd= | 0.005913
|  |  |  | @ Cl=0.4, Cd= | 0.0057723
|  |  |  | @ Cl=0.6, Cd= | 0.0058264
alpha (deg) | Cl | Cd | Cm | Cl/Cd
-20 | -0.6136 | 0.23462 | 0.0252 | -2.6153
-19.5 | -0.5929 | 0.22708 | 0.0208 | -2.611
-19 | -0.5759 | 0.21819 | 0.016 | -2.6394
-18.5 | -0.5545 | 0.2113 | 0.0119 | -2.6242
-18 | -0.5179 | 0.2004 | 0.0011 | -2.5843
-17.5 | -0.4755 | 0.18942 | -0.0112 | -2.5103
-17 | -0.4623 | 0.17904 | -0.0172 | -2.5821
-16.5 | -0.3708 | 0.16286 | -0.0464 | -2.2768
-16 | -0.3535 | 0.15181 | -0.0553 | -2.3286
-15.5 | -0.3409 | 0.14195 | -0.0623 | -2.4015
-15 | -0.33 | 0.1333 | -0.0676 | -2.4756
-14.5 | -0.3274 | 0.12402 | -0.073 | -2.6399
-14 | -0.3214 | 0.11571 | -0.0777 | -2.7776
-13.5 | -0.3308 | 0.10552 | -0.0839 | -3.135
-13 | -0.3402 | 0.0959 | -0.0898 | -3.5474
-12.5 | -0.3397 | 0.08807 | -0.0943 | -3.8572
-12 | -0.3544 | 0.07872 | -0.1004 | -4.502
-11.5 | -0.3718 | 0.06956 | -0.1064 | -5.345
-11 | -0.3909 | 0.06069 | -0.1123 | -6.4409
-10.5 | -0.4125 | 0.05098 | -0.1214 | -8.0914
-10 | -0.4468 | 0.04408 | -0.1233 | -10.1361
-9.5 | -0.4808 | 0.03987 | -0.1155 | -12.0592
-9 | -0.5119 | 0.03426 | -0.1083 | -14.9416
-8.5 | -0.5356 | 0.02746 | -0.101 | -19.5047
-8 | -0.5558 | 0.01961 | -0.0927 | -28.3427
-7.5 | -0.5713 | 0.01174 | -0.0831 | -48.6627
-7 | -0.5287 | 0.00837 | -0.0757 | -63.1661
-6.5 | -0.4596 | 0.00755 | -0.0708 | -60.8742
-6 | -0.389 | 0.00711 | -0.0669 | -54.7117
-5.5 | -0.3184 | 0.00684 | -0.0635 | -46.5497
-5 | -0.2481 | 0.00661 | -0.0607 | -37.534
-4.5 | -0.1794 | 0.00642 | -0.0581 | -27.9439
-4 | -0.1106 | 0.00626 | -0.0559 | -17.6677
-3.5 | -0.0429 | 0.00613 | -0.0539 | -6.9984
-3 | 0.0251 | 0.00602 | -0.0522 | 4.1694
-2.5 | 0.0922 | 0.00592 | -0.0506 | 15.5743
-2 | 0.1591 | 0.00586 | -0.0492 | 27.1502
-1.5 | 0.2261 | 0.00582 | -0.048 | 38.8488
-1 | 0.2925 | 0.00579 | -0.0469 | 50.5181
-0.5 | 0.3593 | 0.00576 | -0.0459 | 62.3785
0 | 0.4252 | 0.00578 | -0.0448 | 73.564
0.5 | 0.4919 | 0.00577 | -0.0439 | 85.2513
1 | 0.5574 | 0.00582 | -0.0429 | 95.7732
1.5 | 0.6241 | 0.00583 | -0.042 | 107.0497
2 | 0.6896 | 0.00591 | -0.0408 | 116.6836
2.5 | 0.7561 | 0.00594 | -0.0398 | 127.2896
3 | 0.8208 | 0.00604 | -0.0384 | 135.894
3.5 | 0.8858 | 0.00603 | -0.037 | 146.8988
4 | 0.9341 | 0.00557 | -0.0324 | 167.702
4.5 | 0.9931 | 0.00547 | -0.0295 | 181.5539
5 | 1.0503 | 0.00551 | -0.0262 | 190.6171
5.5 | 1.1063 | 0.00551 | -0.0223 | 200.7804
6 | 1.156 | 0.00561 | -0.017 | 206.0606
6.5 | 1.2532 | 0.00595 | -0.0211 | 210.6218
7 | 1.3446 | 0.00633 | -0.0236 | 212.4171
7.5 | 1.4294 | 0.00679 | -0.0245 | 210.5155
8 | 1.5005 | 0.00737 | -0.0226 | 203.5957
8.5 | 1.5614 | 0.0081 | -0.0188 | 192.7654
9 | 1.632 | 0.00881 | -0.0164 | 185.244
9.5 | 1.6939 | 0.00989 | -0.0129 | 171.274
10 | 1.7405 | 0.01114 | -0.0071 | 156.2388
10.5 | 1.7563 | 0.01274 | 0.0027 | 137.8571
11 | 1.7747 | 0.01496 | 0.0106 | 118.6297
11.5 | 1.7947 | 0.01773 | 0.0168 | 101.2239
12 | 1.8105 | 0.02138 | 0.0215 | 84.6819
12.5 | 1.8183 | 0.02623 | 0.0246 | 69.3214
13 | 1.8088 | 0.03284 | 0.0262 | 55.0792
13.5 | 1.7698 | 0.04193 | 0.0263 | 42.2084
14 | 1.7201 | 0.05187 | 0.0256 | 33.1618
14.5 | 1.6634 | 0.06255 | 0.0237 | 26.5931
15 | 1.6119 | 0.07335 | 0.0211 | 21.9755
15.5 | 1.5703 | 0.08376 | 0.0181 | 18.7476
16 | 1.5378 | 0.09377 | 0.0149 | 16.3997
16.5 | 1.5097 | 0.10375 | 0.0112 | 14.5513
17 | 1.4905 | 0.11305 | 0.0078 | 13.1844
17.5 | 1.474 | 0.12243 | 0.0039 | 12.0395