## index
index | Re | Mach | Datasource
1 | 50000 | 0 | JavaFoil+Calcfoil stall+Eppler ext transition
2 | 50000 | 0 | XFOIL ncrit=9
3 | 50000 | 0.1 | JavaFoil+Calcfoil stall+Eppler ext transition
4 | 50000 | 0.1 | XFOIL ncrit=9
5 | 50000 | 0.25 | JavaFoil+Calcfoil stall+Eppler ext transition
6 | 50000 | 0.25 | XFOIL ncrit=9
7 | 50000 | 0.5 | JavaFoil+Calcfoil stall+Eppler ext transition
8 | 50000 | 0.5 | XFOIL ncrit=9
9 | 100000 | 0 | JavaFoil+Calcfoil stall+Eppler ext transition
10 | 100000 | 0 | XFOIL ncrit=9
11 | 100000 | 0.1 | JavaFoil+Calcfoil stall+Eppler ext transition
12 | 100000 | 0.1 | XFOIL ncrit=9
13 | 100000 | 0.25 | JavaFoil+Calcfoil stall+Eppler ext transition
14 | 100000 | 0.25 | XFOIL ncrit=9
15 | 100000 | 0.5 | JavaFoil+Calcfoil stall+Eppler ext transition
16 | 100000 | 0.5 | XFOIL ncrit=9
17 | 250000 | 0 | JavaFoil+Calcfoil stall+Eppler ext transition
18 | 250000 | 0 | XFOIL ncrit=9
19 | 250000 | 0.1 | JavaFoil+Calcfoil stall+Eppler ext transition
20 | 250000 | 0.1 | XFOIL ncrit=9
21 | 250000 | 0.25 | JavaFoil+Calcfoil stall+Eppler ext transition
22 | 250000 | 0.25 | XFOIL ncrit=9
23 | 250000 | 0.5 | JavaFoil+Calcfoil stall+Eppler ext transition
24 | 250000 | 0.5 | XFOIL ncrit=9
25 | 500000 | 0 | JavaFoil+Calcfoil stall+Eppler ext transition
26 | 500000 | 0 | XFOIL ncrit=9
27 | 500000 | 0.1 | JavaFoil+Calcfoil stall+Eppler ext transition
28 | 500000 | 0.1 | XFOIL ncrit=9
29 | 500000 | 0.25 | JavaFoil+Calcfoil stall+Eppler ext transition
30 | 500000 | 0.25 | XFOIL ncrit=9
31 | 500000 | 0.5 | JavaFoil+Calcfoil stall+Eppler ext transition
32 | 500000 | 0.5 | XFOIL ncrit=9
33 | 750000 | 0 | JavaFoil+Calcfoil stall+Eppler ext transition
34 | 750000 | 0 | XFOIL ncrit=9
35 | 750000 | 0.1 | JavaFoil+Calcfoil stall+Eppler ext transition
36 | 750000 | 0.1 | XFOIL ncrit=9
37 | 750000 | 0.25 | JavaFoil+Calcfoil stall+Eppler ext transition
38 | 750000 | 0.25 | XFOIL ncrit=9
39 | 750000 | 0.5 | JavaFoil+Calcfoil stall+Eppler ext transition
40 | 750000 | 0.5 | XFOIL ncrit=9
41 | 1000000 | 0 | JavaFoil+Calcfoil stall+Eppler ext transition
42 | 1000000 | 0 | XFOIL ncrit=9
43 | 1000000 | 0.1 | JavaFoil+Calcfoil stall+Eppler ext transition
44 | 1000000 | 0.1 | XFOIL ncrit=9
45 | 1000000 | 0.25 | JavaFoil+Calcfoil stall+Eppler ext transition
46 | 1000000 | 0.25 | XFOIL ncrit=9
47 | 1000000 | 0.5 | JavaFoil+Calcfoil stall+Eppler ext transition
48 | 1000000 | 0.5 | XFOIL ncrit=9
49 | 2000000 | 0 | JavaFoil+Calcfoil stall+Eppler ext transition
50 | 2000000 | 0 | XFOIL ncrit=9
51 | 2000000 | 0.1 | JavaFoil+Calcfoil stall+Eppler ext transition
52 | 2000000 | 0.1 | XFOIL ncrit=9
53 | 2000000 | 0.25 | JavaFoil+Calcfoil stall+Eppler ext transition
54 | 2000000 | 0.25 | XFOIL ncrit=9
55 | 2000000 | 0.5 | JavaFoil+Calcfoil stall+Eppler ext transition
56 | 2000000 | 0.5 | XFOIL ncrit=9
57 | 3000000 | 0 | JavaFoil+Calcfoil stall+Eppler ext transition
58 | 3000000 | 0 | XFOIL ncrit=9
59 | 3000000 | 0.1 | JavaFoil+Calcfoil stall+Eppler ext transition
60 | 3000000 | 0.1 | XFOIL ncrit=9
61 | 3000000 | 0.25 | JavaFoil+Calcfoil stall+Eppler ext transition
62 | 3000000 | 0.25 | XFOIL ncrit=9
63 | 3000000 | 0.5 | JavaFoil+Calcfoil stall+Eppler ext transition
64 | 3000000 | 0.5 | XFOIL ncrit=9
65 | 4000000 | 0 | JavaFoil+Calcfoil stall+Eppler ext transition
66 | 4000000 | 0 | XFOIL ncrit=9
67 | 4000000 | 0.1 | JavaFoil+Calcfoil stall+Eppler ext transition
68 | 4000000 | 0.1 | XFOIL ncrit=9
69 | 4000000 | 0.25 | JavaFoil+Calcfoil stall+Eppler ext transition
70 | 4000000 | 0.25 | XFOIL ncrit=9
71 | 4000000 | 0.5 | JavaFoil+Calcfoil stall+Eppler ext transition
72 | 4000000 | 0.5 | XFOIL ncrit=9
73 | 5000000 | 0 | JavaFoil+Calcfoil stall+Eppler ext transition
74 | 5000000 | 0 | XFOIL ncrit=9
75 | 5000000 | 0.1 | JavaFoil+Calcfoil stall+Eppler ext transition
76 | 5000000 | 0.1 | XFOIL ncrit=9
77 | 5000000 | 0.25 | JavaFoil+Calcfoil stall+Eppler ext transition
78 | 5000000 | 0.25 | XFOIL ncrit=9
79 | 5000000 | 0.5 | JavaFoil+Calcfoil stall+Eppler ext transition
80 | 5000000 | 0.5 | XFOIL ncrit=9
81 | 6000000 | 0 | JavaFoil+Calcfoil stall+Eppler ext transition
82 | 6000000 | 0 | XFOIL ncrit=9
83 | 6000000 | 0.1 | JavaFoil+Calcfoil stall+Eppler ext transition
84 | 6000000 | 0.1 | XFOIL ncrit=9
85 | 6000000 | 0.25 | JavaFoil+Calcfoil stall+Eppler ext transition
86 | 6000000 | 0.25 | XFOIL ncrit=9
87 | 6000000 | 0.5 | JavaFoil+Calcfoil stall+Eppler ext transition
88 | 6000000 | 0.5 | XFOIL ncrit=9
89 | 7000000 | 0 | JavaFoil+Calcfoil stall+Eppler ext transition
90 | 7000000 | 0 | XFOIL ncrit=9
91 | 7000000 | 0.1 | JavaFoil+Calcfoil stall+Eppler ext transition
92 | 7000000 | 0.1 | XFOIL ncrit=9
93 | 7000000 | 0.25 | JavaFoil+Calcfoil stall+Eppler ext transition
94 | 7000000 | 0.25 | XFOIL ncrit=9
95 | 7000000 | 0.5 | JavaFoil+Calcfoil stall+Eppler ext transition
96 | 7000000 | 0.5 | XFOIL ncrit=9
97 | 8000000 | 0 | JavaFoil+Calcfoil stall+Eppler ext transition
98 | 8000000 | 0 | XFOIL ncrit=9
99 | 8000000 | 0.1 | JavaFoil+Calcfoil stall+Eppler ext transition
100 | 8000000 | 0.1 | XFOIL ncrit=9
101 | 8000000 | 0.25 | JavaFoil+Calcfoil stall+Eppler ext transition
102 | 8000000 | 0.25 | XFOIL ncrit=9
103 | 8000000 | 0.5 | JavaFoil+Calcfoil stall+Eppler ext transition
104 | 8000000 | 0.5 | XFOIL ncrit=9
105 | 10000000 | 0 | JavaFoil+Calcfoil stall+Eppler ext transition
106 | 10000000 | 0 | XFOIL ncrit=9
107 | 10000000 | 0.1 | JavaFoil+Calcfoil stall+Eppler ext transition
108 | 10000000 | 0.1 | XFOIL ncrit=9
109 | 10000000 | 0.25 | JavaFoil+Calcfoil stall+Eppler ext transition
110 | 10000000 | 0.25 | XFOIL ncrit=9
111 | 10000000 | 0.5 | JavaFoil+Calcfoil stall+Eppler ext transition
112 | 10000000 | 0.5 | XFOIL ncrit=9
113 | 12000000 | 0 | JavaFoil+Calcfoil stall+Eppler ext transition
114 | 12000000 | 0 | XFOIL ncrit=9
115 | 12000000 | 0.1 | JavaFoil+Calcfoil stall+Eppler ext transition
116 | 12000000 | 0.1 | XFOIL ncrit=9
117 | 12000000 | 0.25 | JavaFoil+Calcfoil stall+Eppler ext transition
118 | 12000000 | 0.25 | XFOIL ncrit=9
119 | 12000000 | 0.5 | JavaFoil+Calcfoil stall+Eppler ext transition
120 | 12000000 | 0.5 | XFOIL ncrit=9
121 | 14000000 | 0 | JavaFoil+Calcfoil stall+Eppler ext transition
122 | 14000000 | 0 | XFOIL ncrit=9
123 | 14000000 | 0.1 | JavaFoil+Calcfoil stall+Eppler ext transition
124 | 14000000 | 0.1 | XFOIL ncrit=9
125 | 14000000 | 0.25 | JavaFoil+Calcfoil stall+Eppler ext transition
126 | 14000000 | 0.25 | XFOIL ncrit=9
127 | 14000000 | 0.5 | JavaFoil+Calcfoil stall+Eppler ext transition
128 | 14000000 | 0.5 | XFOIL ncrit=9
129 | 16000000 | 0 | JavaFoil+Calcfoil stall+Eppler ext transition
130 | 16000000 | 0 | XFOIL ncrit=9
131 | 16000000 | 0.1 | JavaFoil+Calcfoil stall+Eppler ext transition
132 | 16000000 | 0.1 | XFOIL ncrit=9
133 | 16000000 | 0.25 | JavaFoil+Calcfoil stall+Eppler ext transition
134 | 16000000 | 0.25 | XFOIL ncrit=9
135 | 16000000 | 0.5 | JavaFoil+Calcfoil stall+Eppler ext transition
136 | 16000000 | 0.5 | XFOIL ncrit=9
137 | 18000000 | 0 | JavaFoil+Calcfoil stall+Eppler ext transition
138 | 18000000 | 0 | XFOIL ncrit=9
139 | 18000000 | 0.1 | JavaFoil+Calcfoil stall+Eppler ext transition
140 | 18000000 | 0.1 | XFOIL ncrit=9
141 | 18000000 | 0.25 | JavaFoil+Calcfoil stall+Eppler ext transition
142 | 18000000 | 0.25 | XFOIL ncrit=9
143 | 18000000 | 0.5 | JavaFoil+Calcfoil stall+Eppler ext transition
144 | 18000000 | 0.5 | XFOIL ncrit=9
145 | 20000000 | 0 | JavaFoil+Calcfoil stall+Eppler ext transition
146 | 20000000 | 0 | XFOIL ncrit=9
147 | 20000000 | 0.1 | JavaFoil+Calcfoil stall+Eppler ext transition
148 | 20000000 | 0.1 | XFOIL ncrit=9
149 | 20000000 | 0.25 | JavaFoil+Calcfoil stall+Eppler ext transition
150 | 20000000 | 0.25 | XFOIL ncrit=9
151 | 20000000 | 0.5 | JavaFoil+Calcfoil stall+Eppler ext transition
152 | 20000000 | 0.5 | XFOIL ncrit=9

## 1. Re 50k Mach 0.00 (1)
BIGFOIL.COM POLAR EXPORT
NACA64-319 a=0.6
NACA64-319 a=0.6 |  |  |  | Cl Max: | 1.386 | at alpha= | 16 | deg
JavaFoil+Calcfoil stall+Eppler ext transition |  |  |  | L/D Max: | 32.306 | at alpha= | 8 | deg
Re: | 50000 |  |  | Cd Min: | 0.02232 | at alpha= | 0 | deg
Mach: | 0 |  |  | Cl=0 at alpha= | -2.114 | deg
|  |  |  | @ Cl=0.1, Cd= | 0.02344
|  |  |  | @ Cl=0.4, Cd= | 0.023358
|  |  |  | @ Cl=0.6, Cd= | 0.024917
alpha (deg) | Cl | Cd | Cm | Cl/Cd
-20 | -1.087 | 0.259 | -0.006 | -4.196
-19.5 | -1.096 | 0.24939 | -0.007 | -4.395
-19 | -1.104 | 0.22718 | -0.007 | -4.858
-18.5 | -1.106 | 0.2274 | -0.007 | -4.865
-18 | -1.103 | 0.20743 | -0.008 | -5.317
-17.5 | -1.098 | 0.19407 | -0.008 | -5.657
-17 | -1.091 | 0.18274 | -0.008 | -5.968
-16.5 | -1.081 | 0.17318 | -0.009 | -6.24
-16 | -1.069 | 0.16485 | -0.009 | -6.483
-15.5 | -1.054 | 0.15332 | -0.009 | -6.874
-15 | -1.037 | 0.14449 | -0.01 | -7.177
-14.5 | -1.018 | 0.13875 | -0.01 | -7.334
-14 | -0.996 | 0.1279 | -0.01 | -7.785
-13.5 | -0.972 | 0.12111 | -0.011 | -8.023
-13 | -0.945 | 0.11505 | -0.011 | -8.216
-12.5 | -0.916 | 0.1064 | -0.011 | -8.611
-12 | -0.885 | 0.10061 | -0.012 | -8.8
-11.5 | -0.852 | 0.09499 | -0.012 | -8.972
-11 | -0.817 | 0.0883 | -0.012 | -9.254
-10.5 | -0.78 | 0.08301 | -0.013 | -9.4
-10 | -0.742 | 0.07789 | -0.013 | -9.521
-9.5 | -0.701 | 0.07378 | -0.013 | -9.507
-9 | -0.66 | 0.06912 | -0.014 | -9.544
-8.5 | -0.617 | 0.06484 | -0.014 | -9.513
-8 | -0.573 | 0.06097 | -0.015 | -9.394
-7.5 | -0.527 | 0.05741 | -0.016 | -9.184
-7 | -0.481 | 0.05416 | -0.016 | -8.882
-6.5 | -0.509 | 0.02657 | -0.031 | -19.167
-6 | -0.455 | 0.02553 | -0.032 | -17.82
-5.5 | -0.399 | 0.0246 | -0.033 | -16.231
-5 | -0.343 | 0.02378 | -0.034 | -14.41
-4.5 | -0.268 | 0.02718 | -0.032 | -9.867
-4 | -0.213 | 0.02635 | -0.033 | -8.083
-3.5 | -0.157 | 0.02569 | -0.034 | -6.116
-3 | -0.101 | 0.0251 | -0.034 | -4.017
-2.5 | -0.044 | 0.02458 | -0.035 | -1.793
-2 | 0.013 | 0.02413 | -0.036 | 0.542
-1.5 | 0.071 | 0.02373 | -0.037 | 2.981
-1 | 0.129 | 0.02315 | -0.038 | 5.582
-0.5 | 0.189 | 0.02267 | -0.039 | 8.325
0 | 0.249 | 0.02232 | -0.04 | 11.148
0.5 | 0.307 | 0.02267 | -0.041 | 13.547
1 | 0.365 | 0.02308 | -0.042 | 15.82
1.5 | 0.423 | 0.02354 | -0.043 | 17.963
2 | 0.48 | 0.02403 | -0.044 | 19.983
2.5 | 0.537 | 0.02463 | -0.045 | 21.815
3 | 0.594 | 0.0248 | -0.046 | 23.945
3.5 | 0.65 | 0.02589 | -0.047 | 25.118
4 | 0.706 | 0.02668 | -0.047 | 26.474
4.5 | 0.758 | 0.02755 | -0.048 | 27.5
5 | 0.811 | 0.02864 | -0.048 | 28.302
5.5 | 0.863 | 0.02984 | -0.049 | 28.919
6 | 0.914 | 0.03108 | -0.049 | 29.424
6.5 | 0.965 | 0.03248 | -0.05 | 29.702
7 | 1.014 | 0.03399 | -0.05 | 29.83
7.5 | 1.062 | 0.0356 | -0.051 | 29.824
8 | 1.152 | 0.03565 | -0.054 | 32.306
8.5 | 1.199 | 0.03733 | -0.055 | 32.132
9 | 1.245 | 0.03914 | -0.055 | 31.816
9.5 | 1.289 | 0.04112 | -0.056 | 31.351
10 | 1.329 | 0.04299 | -0.056 | 30.925
10.5 | 1.181 | 0.07884 | -0.03 | 14.979
11 | 1.212 | 0.08396 | -0.028 | 14.432
11.5 | 1.242 | 0.08995 | -0.028 | 13.805
12 | 1.269 | 0.09549 | -0.028 | 13.285
12.5 | 1.293 | 0.1019 | -0.028 | 12.69
13 | 1.315 | 0.10919 | -0.028 | 12.044
13.5 | 1.334 | 0.11654 | -0.028 | 11.448
14 | 1.35 | 0.12391 | -0.028 | 10.897
14.5 | 1.364 | 0.13275 | -0.028 | 10.274
15 | 1.374 | 0.13941 | -0.027 | 9.854
15.5 | 1.381 | 0.14794 | -0.027 | 9.336
16 | 1.386 | 0.15637 | -0.028 | 8.862
16.5 | 1.386 | 0.16781 | -0.028 | 8.259
17 | 1.381 | 0.17587 | -0.028 | 7.854
17.5 | 1.374 | 0.18797 | -0.028 | 7.308
18 | 1.363 | 0.20008 | -0.028 | 6.813
18.5 | 1.35 | 0.21218 | -0.028 | 6.363
19 | 1.335 | 0.23054 | -0.028 | 5.789
19.5 | 1.317 | 0.23368 | -0.028 | 5.636
20 | 1.297 | 0.2473 | -0.028 | 5.246

## 2. Re 50k Mach 0.00 (2)
BIGFOIL.COM POLAR EXPORT
NACA64-319 a=0.6
NACA64-319 a=0.6 |  |  |  | Cl Max: | 1.1438 | at alpha= | 14.5 | deg
XFOIL ncrit=9 |  |  |  | L/D Max: | 17.6978 | at alpha= | 13.5 | deg
Re: | 50000 |  |  | Cd Min: | 0.23318 | at alpha= | 19.5 | deg
Mach: | 0 |  |  | Cl=0 at alpha= | 3.2793 | deg
|  |  |  | @ Cl=0.1, Cd= | 0.067215
|  |  |  | @ Cl=0.4, Cd= | 0.099884
|  |  |  | @ Cl=0.6, Cd= | 0.10689
alpha (deg) | Cl | Cd | Cm | Cl/Cd
-14.5 | -0.3445 | 0.1563 | -0.0264 | -2.2041
-14 | -0.3275 | 0.15004 | -0.0292 | -2.1828
-13.5 | -0.3186 | 0.14436 | -0.0321 | -2.207
-13 | -0.3228 | 0.14048 | -0.0347 | -2.2978
-12.5 | -0.3071 | 0.13442 | -0.0366 | -2.2846
-11.5 | -0.5744 | 0.08176 | -0.0653 | -7.0254
-11 | -0.6802 | 0.07475 | -0.0598 | -9.0997
-10 | -0.9143 | 0.06546 | -0.0358 | -13.9673
-9.5 | -0.9359 | 0.06018 | -0.0296 | -15.5517
-9 | -0.9346 | 0.05476 | -0.0252 | -17.0672
-8.5 | -0.9181 | 0.0506 | -0.0219 | -18.1443
-8 | -0.9013 | 0.04704 | -0.0183 | -19.1603
-7.5 | -0.8751 | 0.04361 | -0.0155 | -20.0665
-7 | -0.8134 | 0.04108 | -0.0181 | -19.8004
-6.5 | -0.7554 | 0.03902 | -0.0195 | -19.3593
-6 | -0.7286 | 0.0361 | -0.0167 | -20.1828
-5.5 | -0.7159 | 0.03874 | -0.0057 | -18.4796
-5 | -0.6883 | 0.04442 | 0.0058 | -15.4953
-4.5 | -0.6539 | 0.04953 | 0.0166 | -13.2021
-3.5 | -0.6937 | 0.04797 | 0.0436 | -14.4611
-3 | -0.66 | 0.05001 | 0.051 | -13.1974
-2.5 | -0.62 | 0.05133 | 0.0552 | -12.0787
-2 | -0.5898 | 0.05097 | 0.0576 | -11.5715
-1.5 | -0.5596 | 0.05024 | 0.0586 | -11.1385
-1 | -0.5352 | 0.04919 | 0.0599 | -10.8803
-0.5 | -0.5072 | 0.04839 | 0.0603 | -10.4815
0 | -0.4765 | 0.0478 | 0.0599 | -9.9686
0.5 | -0.4407 | 0.04758 | 0.0584 | -9.2623
1 | -0.3953 | 0.04801 | 0.055 | -8.2337
1.5 | -0.3359 | 0.04931 | 0.0486 | -6.812
2 | -0.2457 | 0.05262 | 0.0356 | -4.6693
2.5 | -0.1354 | 0.05745 | 0.0184 | -2.3568
3 | -0.0439 | 0.06085 | 0.0048 | -0.72145
3.5 | 0.0347 | 0.06477 | -0.0068 | 0.53574
4.5 | 0.0533 | 0.06483 | -0.0034 | 0.82215
5 | 0.084 | 0.06611 | -0.0053 | 1.2706
5.5 | 0.1293 | 0.06924 | -0.0091 | 1.8674
6.5 | 0.226 | 0.07781 | -0.0165 | 2.9045
7 | 0.2646 | 0.08208 | -0.0187 | 3.2237
7.5 | 0.2875 | 0.08462 | -0.0187 | 3.3975
8 | 0.3317 | 0.08956 | -0.0214 | 3.7037
8.5 | 0.3623 | 0.09417 | -0.0228 | 3.8473
9.5 | 0.4197 | 0.10287 | -0.025 | 4.0799
10 | 0.4504 | 0.10781 | -0.0263 | 4.1777
10.5 | 0.5031 | 0.11313 | -0.028 | 4.4471
11 | 0.6133 | 0.10603 | -0.0229 | 5.7842
11.5 | 0.6491 | 0.10797 | -0.0219 | 6.0119
12 | 0.7329 | 0.10352 | -0.0182 | 7.0798
12.5 | 0.9176 | 0.07618 | -0.0053 | 12.0452
13 | 1.0589 | 0.05994 | 0.0045 | 17.666
13.5 | 1.1093 | 0.06268 | 0.0066 | 17.6978
14 | 1.1241 | 0.06862 | 0.0077 | 16.3815
14.5 | 1.1438 | 0.07487 | 0.0084 | 15.2771
15 | 1.0974 | 0.08586 | 0.0078 | 12.7813
15.5 | 1.0095 | 0.10375 | 0.0023 | 9.7301
16.5 | 0.6956 | 0.19313 | -0.051 | 3.6017
17 | 0.7147 | 0.20135 | -0.054 | 3.5495
17.5 | 0.749 | 0.21118 | -0.0556 | 3.5467
18 | 0.7421 | 0.21363 | -0.0606 | 3.4738
18.5 | 0.7554 | 0.21996 | -0.0641 | 3.4343
19 | 0.7931 | 0.23142 | -0.0655 | 3.4271
19.5 | 0.7934 | 0.23318 | -0.0704 | 3.4025

## 3. Re 50k Mach 0.10 (1)
BIGFOIL.COM POLAR EXPORT
NACA64-319 a=0.6
NACA64-319 a=0.6 |  |  |  | Cl Max: | 1.373 | at alpha= | 16 | deg
JavaFoil+Calcfoil stall+Eppler ext transition |  |  |  | L/D Max: | 32.162 | at alpha= | 8 | deg
Re: | 50000 |  |  | Cd Min: | 0.0224 | at alpha= | 0 | deg
Mach: | 0.1 |  |  | Cl=0 at alpha= | -2.114 | deg
|  |  |  | @ Cl=0.1, Cd= | 0.023614
|  |  |  | @ Cl=0.4, Cd= | 0.023432
|  |  |  | @ Cl=0.6, Cd= | 0.025475
alpha (deg) | Cl | Cd | Cm | Cl/Cd
-20 | -1.054 | 0.26737 | -0.006 | -3.941
-19.5 | -1.067 | 0.24955 | -0.007 | -4.275
-19 | -1.078 | 0.24135 | -0.007 | -4.466
-18.5 | -1.084 | 0.22845 | -0.007 | -4.744
-18 | -1.083 | 0.20672 | -0.008 | -5.241
-17.5 | -1.081 | 0.20452 | -0.008 | -5.284
-17 | -1.076 | 0.19204 | -0.008 | -5.602
-16.5 | -1.068 | 0.181 | -0.009 | -5.902
-16 | -1.058 | 0.16918 | -0.009 | -6.256
-15.5 | -1.046 | 0.15895 | -0.009 | -6.579
-15 | -1.031 | 0.15033 | -0.01 | -6.855
-14.5 | -1.013 | 0.13942 | -0.01 | -7.264
-14 | -0.992 | 0.13096 | -0.01 | -7.577
-13.5 | -0.969 | 0.12207 | -0.011 | -7.94
-13 | -0.944 | 0.1143 | -0.011 | -8.258
-12.5 | -0.916 | 0.10815 | -0.011 | -8.468
-12 | -0.886 | 0.1026 | -0.012 | -8.632
-11.5 | -0.853 | 0.09555 | -0.012 | -8.932
-11 | -0.819 | 0.08937 | -0.012 | -9.161
-10.5 | -0.782 | 0.08397 | -0.013 | -9.316
-10 | -0.744 | 0.07868 | -0.013 | -9.453
-9.5 | -0.704 | 0.0736 | -0.013 | -9.56
-9 | -0.662 | 0.06945 | -0.014 | -9.535
-8.5 | -0.619 | 0.06518 | -0.014 | -9.499
-8 | -0.575 | 0.06109 | -0.015 | -9.415
-7.5 | -0.53 | 0.05748 | -0.016 | -9.214
-7 | -0.483 | 0.0543 | -0.016 | -8.897
-6.5 | -0.511 | 0.02676 | -0.032 | -19.104
-6 | -0.457 | 0.0257 | -0.032 | -17.771
-5.5 | -0.401 | 0.02476 | -0.033 | -16.193
-5 | -0.344 | 0.02392 | -0.034 | -14.384
-4.5 | -0.269 | 0.02734 | -0.032 | -9.85
-4 | -0.214 | 0.02649 | -0.033 | -8.073
-3.5 | -0.158 | 0.02583 | -0.034 | -6.109
-3 | -0.101 | 0.02523 | -0.034 | -4.013
-2.5 | -0.044 | 0.02471 | -0.035 | -1.792
-2 | 0.013 | 0.02425 | -0.036 | 0.542
-1.5 | 0.071 | 0.02385 | -0.037 | 2.979
-1 | 0.13 | 0.02337 | -0.038 | 5.549
-0.5 | 0.189 | 0.02285 | -0.039 | 8.285
0 | 0.25 | 0.0224 | -0.04 | 11.167
0.5 | 0.309 | 0.02276 | -0.041 | 13.564
1 | 0.367 | 0.02317 | -0.042 | 15.835
1.5 | 0.425 | 0.02363 | -0.043 | 17.98
2 | 0.482 | 0.02416 | -0.044 | 19.961
2.5 | 0.54 | 0.02476 | -0.045 | 21.796
3 | 0.597 | 0.02544 | -0.046 | 23.459
3.5 | 0.653 | 0.0261 | -0.047 | 25.027
4 | 0.709 | 0.02682 | -0.048 | 26.447
4.5 | 0.761 | 0.02778 | -0.048 | 27.391
5 | 0.815 | 0.02877 | -0.049 | 28.312
5.5 | 0.867 | 0.02997 | -0.049 | 28.931
6 | 0.919 | 0.03124 | -0.05 | 29.407
6.5 | 0.969 | 0.03265 | -0.05 | 29.685
7 | 1.018 | 0.03418 | -0.051 | 29.797
7.5 | 1.067 | 0.03583 | -0.051 | 29.769
8 | 1.156 | 0.03595 | -0.054 | 32.162
8.5 | 1.204 | 0.03766 | -0.055 | 31.969
9 | 1.25 | 0.03952 | -0.056 | 31.623
9.5 | 1.293 | 0.0416 | -0.056 | 31.09
10 | 1.333 | 0.04353 | -0.057 | 30.628
10.5 | 1.183 | 0.07908 | -0.029 | 14.962
11 | 1.215 | 0.08463 | -0.029 | 14.354
11.5 | 1.244 | 0.09049 | -0.028 | 13.745
12 | 1.27 | 0.09709 | -0.028 | 13.08
12.5 | 1.294 | 0.1038 | -0.028 | 12.462
13 | 1.314 | 0.11028 | -0.028 | 11.917
13.5 | 1.332 | 0.11652 | -0.028 | 11.43
14 | 1.346 | 0.12434 | -0.028 | 10.827
14.5 | 1.358 | 0.13324 | -0.028 | 10.191
15 | 1.366 | 0.14165 | -0.028 | 9.643
15.5 | 1.371 | 0.15274 | -0.028 | 8.976
16 | 1.373 | 0.16198 | -0.028 | 8.477
16.5 | 1.37 | 0.16911 | -0.027 | 8.102
17 | 1.362 | 0.18464 | -0.028 | 7.379
17.5 | 1.351 | 0.19259 | -0.028 | 7.016
18 | 1.337 | 0.20401 | -0.028 | 6.555
18.5 | 1.32 | 0.2184 | -0.028 | 6.046
19 | 1.301 | 0.23667 | -0.028 | 5.497
19.5 | 1.279 | 0.24237 | -0.028 | 5.278
20 | 1.255 | 0.25807 | -0.028 | 4.865

## 4. Re 50k Mach 0.10 (2)
BIGFOIL.COM POLAR EXPORT
NACA64-319 a=0.6
NACA64-319 a=0.6 |  |  |  | Cl Max: | 1.1305 | at alpha= | 14.5 | deg
XFOIL ncrit=9 |  |  |  | L/D Max: | 17.0896 | at alpha= | 13.5 | deg
Re: | 50000 |  |  | Cd Min: | 0.21381 | at alpha= | 19.5 | deg
Mach: | 0.1 |  |  | Cl=0 at alpha= | 3.2859 | deg
|  |  |  | @ Cl=0.1, Cd= | 0.067529
|  |  |  | @ Cl=0.4, Cd= | 0.10019
|  |  |  | @ Cl=0.6, Cd= | 0.21381
alpha (deg) | Cl | Cd | Cm | Cl/Cd
-14 | -0.2076 | 0.1419 | -0.0407 | -1.463
-13 | -0.2355 | 0.14187 | -0.0336 | -1.66
-11.5 | -0.5601 | 0.084 | -0.065 | -6.6679
-11 | -0.6501 | 0.07672 | -0.0606 | -8.4737
-10.5 | -0.7695 | 0.07139 | -0.0517 | -10.7788
-10 | -0.9007 | 0.06658 | -0.0378 | -13.5281
-9.5 | -0.9281 | 0.06132 | -0.0312 | -15.1354
-9 | -0.9324 | 0.05599 | -0.0264 | -16.653
-8.5 | -0.9191 | 0.05168 | -0.0227 | -17.7844
-8 | -0.9042 | 0.04798 | -0.0191 | -18.8454
-7.5 | -0.8797 | 0.04437 | -0.0161 | -19.8265
-7 | -0.8152 | 0.04167 | -0.0192 | -19.5632
-6.5 | -0.7576 | 0.03958 | -0.0204 | -19.141
-6 | -0.7251 | 0.03687 | -0.0184 | -19.6664
-5.5 | -0.7177 | 0.03819 | -0.0075 | -18.7929
-5 | -0.6898 | 0.04424 | 0.0043 | -15.5922
-4.5 | -0.658 | 0.04919 | 0.0152 | -13.3767
-3.5 | -0.6957 | 0.04823 | 0.043 | -14.4246
-3 | -0.6684 | 0.04973 | 0.0506 | -13.4406
-2.5 | -0.6212 | 0.05169 | 0.0549 | -12.0178
-2 | -0.5977 | 0.05107 | 0.0583 | -11.7035
-1.5 | -0.5624 | 0.05056 | 0.0588 | -11.1234
-1 | -0.5377 | 0.04952 | 0.0601 | -10.8582
-0.5 | -0.5105 | 0.04867 | 0.0606 | -10.489
0 | -0.4809 | 0.04802 | 0.0605 | -10.0146
0.5 | -0.446 | 0.04775 | 0.0593 | -9.3403
1 | -0.4014 | 0.04813 | 0.0561 | -8.3399
1.5 | -0.3432 | 0.04935 | 0.05 | -6.9544
2 | -0.2504 | 0.05279 | 0.0365 | -4.7433
2.5 | -0.1406 | 0.05774 | 0.0195 | -2.4351
3.5 | 0.0383 | 0.06548 | -0.0073 | 0.58491
4.5 | 0.0534 | 0.06534 | -0.0032 | 0.81726
5 | 0.0811 | 0.0662 | -0.0046 | 1.2251
5.5 | 0.1283 | 0.06952 | -0.0088 | 1.8455
6 | 0.1774 | 0.07359 | -0.0128 | 2.4107
6.5 | 0.2279 | 0.07849 | -0.0167 | 2.9036
7 | 0.2556 | 0.08151 | -0.0174 | 3.1358
7.5 | 0.2872 | 0.08491 | -0.0186 | 3.3824
8 | 0.3348 | 0.09029 | -0.0217 | 3.7081
8.5 | 0.3565 | 0.09398 | -0.0221 | 3.7934
9.5 | 0.4221 | 0.10334 | -0.025 | 4.0846
10 | 0.4528 | 0.10819 | -0.0262 | 4.1852
10.5 | 0.4961 | 0.11335 | -0.0276 | 4.3767
11 | 0.6209 | 0.10597 | -0.0226 | 5.8592
11.5 | 0.6455 | 0.1087 | -0.0217 | 5.9384
12 | 0.7106 | 0.1069 | -0.019 | 6.6473
12.5 | 0.8335 | 0.09197 | -0.0102 | 9.0627
13 | 1.0481 | 0.06186 | 0.0051 | 16.9431
13.5 | 1.1004 | 0.06439 | 0.0073 | 17.0896
14 | 1.1132 | 0.07059 | 0.0084 | 15.7699
14.5 | 1.1305 | 0.07711 | 0.009 | 14.6609
15 | 1.0746 | 0.08932 | 0.0074 | 12.0309
15.5 | 0.9882 | 0.1081 | 0.0009 | 9.1415
16.5 | 0.5069 | 0.17573 | -0.0381 | 2.8845
17 | 0.5196 | 0.18183 | -0.0405 | 2.8576
17.5 | 0.5433 | 0.18997 | -0.0425 | 2.8599
18 | 0.5494 | 0.19433 | -0.0452 | 2.8271
18.5 | 0.5486 | 0.19859 | -0.0488 | 2.7625
19 | 0.5606 | 0.20492 | -0.0515 | 2.7357
19.5 | 0.5864 | 0.21381 | -0.0532 | 2.7426

## 5. Re 50k Mach 0.25 (1)
BIGFOIL.COM POLAR EXPORT
NACA64-319 a=0.6
NACA64-319 a=0.6 |  |  |  | Cl Max: | 1.314 | at alpha= | 9.5 | deg
JavaFoil+Calcfoil stall+Eppler ext transition |  |  |  | L/D Max: | 31.193 | at alpha= | 8 | deg
Re: | 50000 |  |  | Cd Min: | 0.02287 | at alpha= | 0 | deg
Mach: | 0.25 |  |  | Cl=0 at alpha= | -2.1121 | deg
|  |  |  | @ Cl=0.1, Cd= | 0.024302
|  |  |  | @ Cl=0.4, Cd= | 0.023916
|  |  |  | @ Cl=0.6, Cd= | 0.025989
alpha (deg) | Cl | Cd | Cm | Cl/Cd
-20 | -0.761 | 0.35678 | -0.007 | -2.132
-19.5 | -0.806 | 0.3391 | -0.007 | -2.377
-19 | -0.849 | 0.30941 | -0.007 | -2.744
-18.5 | -0.883 | 0.28927 | -0.007 | -3.054
-18 | -0.908 | 0.25653 | -0.008 | -3.54
-17.5 | -0.929 | 0.23813 | -0.008 | -3.9
-17 | -0.946 | 0.22682 | -0.008 | -4.169
-16.5 | -0.958 | 0.20342 | -0.009 | -4.71
-16 | -0.966 | 0.19192 | -0.009 | -5.036
-15.5 | -0.971 | 0.18191 | -0.009 | -5.335
-15 | -0.97 | 0.16912 | -0.01 | -5.737
-14.5 | -0.966 | 0.15255 | -0.01 | -6.33
-14 | -0.957 | 0.14096 | -0.01 | -6.787
-13.5 | -0.944 | 0.13223 | -0.011 | -7.138
-13 | -0.927 | 0.12353 | -0.011 | -7.504
-12.5 | -0.906 | 0.11658 | -0.011 | -7.774
-12 | -0.882 | 0.10696 | -0.012 | -8.246
-11.5 | -0.854 | 0.10031 | -0.012 | -8.517
-11 | -0.824 | 0.09389 | -0.013 | -8.774
-10.5 | -0.79 | 0.0872 | -0.013 | -9.059
-10 | -0.754 | 0.08141 | -0.013 | -9.259
-9.5 | -0.715 | 0.07616 | -0.014 | -9.392
-9 | -0.674 | 0.07176 | -0.014 | -9.399
-8.5 | -0.632 | 0.06679 | -0.015 | -9.459
-8 | -0.588 | 0.06278 | -0.015 | -9.359
-7.5 | -0.542 | 0.05879 | -0.016 | -9.214
-7 | -0.495 | 0.05527 | -0.017 | -8.951
-6.5 | -0.522 | 0.02782 | -0.032 | -18.746
-6 | -0.467 | 0.02667 | -0.033 | -17.5
-5.5 | -0.41 | 0.02562 | -0.034 | -15.999
-5 | -0.352 | 0.0247 | -0.035 | -14.243
-4.5 | -0.276 | 0.02803 | -0.033 | -9.847
-4 | -0.219 | 0.02718 | -0.034 | -8.064
-3.5 | -0.162 | 0.02646 | -0.034 | -6.111
-3 | -0.104 | 0.02585 | -0.035 | -4.016
-2.5 | -0.045 | 0.02529 | -0.036 | -1.795
-2 | 0.013 | 0.02484 | -0.037 | 0.542
-1.5 | 0.073 | 0.02445 | -0.038 | 2.979
-1 | 0.133 | 0.02412 | -0.038 | 5.496
-0.5 | 0.193 | 0.02366 | -0.039 | 8.172
0 | 0.256 | 0.02287 | -0.041 | 11.217
0.5 | 0.317 | 0.02326 | -0.042 | 13.608
1 | 0.376 | 0.0237 | -0.043 | 15.876
1.5 | 0.435 | 0.02423 | -0.044 | 17.974
2 | 0.495 | 0.02477 | -0.045 | 19.974
2.5 | 0.554 | 0.02541 | -0.046 | 21.784
3 | 0.612 | 0.02614 | -0.047 | 23.402
3.5 | 0.67 | 0.02649 | -0.048 | 25.29
4 | 0.728 | 0.0277 | -0.049 | 26.272
4.5 | 0.78 | 0.02872 | -0.049 | 27.146
5 | 0.834 | 0.02989 | -0.05 | 27.888
5.5 | 0.887 | 0.03115 | -0.05 | 28.485
6 | 0.94 | 0.0325 | -0.051 | 28.92
6.5 | 0.991 | 0.03406 | -0.051 | 29.097
7 | 1.041 | 0.03574 | -0.052 | 29.125
7.5 | 1.089 | 0.03747 | -0.052 | 29.064
8 | 1.181 | 0.03786 | -0.056 | 31.193
8.5 | 1.228 | 0.03974 | -0.056 | 30.899
9 | 1.273 | 0.04186 | -0.057 | 30.402
9.5 | 1.314 | 0.04405 | -0.058 | 29.836
10 | 1.17 | 0.07633 | -0.031 | 15.325
10.5 | 1.199 | 0.08229 | -0.029 | 14.569
11 | 1.226 | 0.08756 | -0.029 | 14.006
11.5 | 1.25 | 0.09403 | -0.028 | 13.296
12 | 1.27 | 0.10151 | -0.028 | 12.513
12.5 | 1.286 | 0.10873 | -0.028 | 11.826
13 | 1.297 | 0.11732 | -0.028 | 11.056
13.5 | 1.304 | 0.12529 | -0.028 | 10.406
14 | 1.305 | 0.13537 | -0.027 | 9.641
14.5 | 1.302 | 0.14506 | -0.028 | 8.974

## 6. Re 50k Mach 0.25 (2)
BIGFOIL.COM POLAR EXPORT
NACA64-319 a=0.6
NACA64-319 a=0.6 |  |  |  | Cl Max: | 1.0141 | at alpha= | 13.5 | deg
XFOIL ncrit=9 |  |  |  | L/D Max: | 13.0515 | at alpha= | 13.5 | deg
Re: | 50000 |  |  | Cd Min: | 0.22539 | at alpha= | 18.5 | deg
Mach: | 0.25 |  |  | Cl=0 at alpha= | 3.4398 | deg
|  |  |  | @ Cl=0.1, Cd= | 0.069854
|  |  |  | @ Cl=0.4, Cd= | 0.10276
|  |  |  | @ Cl=0.6, Cd= | 0.10815
alpha (deg) | Cl | Cd | Cm | Cl/Cd
-13 | -0.3072 | 0.14312 | -0.0379 | -2.1465
-12.5 | -0.2863 | 0.13661 | -0.0396 | -2.0957
-11.5 | -0.3935 | 0.11238 | -0.0495 | -3.5015
-11 | -0.5696 | 0.08797 | -0.0599 | -6.4749
-10.5 | -0.6332 | 0.08041 | -0.0573 | -7.8746
-10 | -0.7226 | 0.07334 | -0.0527 | -9.8527
-9.5 | -0.8195 | 0.06861 | -0.043 | -11.9443
-9 | -0.8794 | 0.06328 | -0.0348 | -13.897
-8.5 | -0.9034 | 0.05823 | -0.0286 | -15.5143
-8 | -0.9093 | 0.05358 | -0.0235 | -16.9709
-7.5 | -0.8774 | 0.04863 | -0.0239 | -18.0424
-7 | -0.8202 | 0.04523 | -0.0258 | -18.134
-6.5 | -0.7623 | 0.04266 | -0.0266 | -17.8692
-6 | -0.7237 | 0.04041 | -0.0246 | -17.9089
-5.5 | -0.7114 | 0.03745 | -0.0191 | -18.996
-5 | -0.6922 | 0.04323 | -0.0054 | -16.012
-4.5 | -0.6552 | 0.05002 | 0.0077 | -13.0988
-4 | -0.7354 | 0.04573 | 0.0281 | -16.0813
-3.5 | -0.7082 | 0.04923 | 0.0393 | -14.3855
-3 | -0.6809 | 0.05106 | 0.0478 | -13.3353
-2.5 | -0.6335 | 0.05338 | 0.0534 | -11.8677
-2 | -0.5911 | 0.05388 | 0.0556 | -10.9707
-1.5 | -0.5665 | 0.0529 | 0.0579 | -10.7089
-1 | -0.5466 | 0.0516 | 0.0602 | -10.593
-0.5 | -0.5197 | 0.05066 | 0.0612 | -10.2586
0 | -0.4876 | 0.05004 | 0.0609 | -9.7442
0.5 | -0.4517 | 0.04971 | 0.0597 | -9.0867
1 | -0.412 | 0.04978 | 0.0576 | -8.2764
1.5 | -0.3632 | 0.05046 | 0.0534 | -7.1978
2 | -0.2657 | 0.0544 | 0.0393 | -4.8842
2.5 | -0.1726 | 0.05786 | 0.0259 | -2.9831
3 | -0.068 | 0.06276 | 0.0101 | -1.0835
3.5 | 0.0093 | 0.06543 | -0.0007 | 0.14214
4 | 0.0589 | 0.06794 | -0.0065 | 0.86694
4.5 | 0.046 | 0.06631 | -0.0007 | 0.69371
5 | 0.074 | 0.0677 | -0.0023 | 1.0931
6 | 0.1808 | 0.07655 | -0.0126 | 2.3619
6.5 | 0.2043 | 0.07832 | -0.0128 | 2.6085
7 | 0.2455 | 0.08233 | -0.0154 | 2.9819
7.5 | 0.2958 | 0.08779 | -0.019 | 3.3694
8 | 0.3184 | 0.09118 | -0.0194 | 3.492
9 | 0.3836 | 0.10036 | -0.0225 | 3.8222
9.5 | 0.4206 | 0.10577 | -0.0244 | 3.9766
10 | 0.4496 | 0.11032 | -0.0253 | 4.0754
10.5 | 0.5533 | 0.10743 | -0.0222 | 5.1503
11 | 0.6164 | 0.1084 | -0.0212 | 5.6863
11.5 | 0.6371 | 0.11184 | -0.0206 | 5.6965
12 | 0.6948 | 0.11147 | -0.0182 | 6.2331
12.5 | 0.7413 | 0.1106 | -0.015 | 6.7025
13 | 0.7713 | 0.11168 | -0.0126 | 6.9063
13.5 | 1.0141 | 0.0777 | 0.0083 | 13.0515
14 | 0.9876 | 0.08876 | 0.0065 | 11.1266
14.5 | 0.875 | 0.11498 | -0.005 | 7.61
15 | 0.7861 | 0.14481 | -0.0205 | 5.4285
15.5 | 0.7662 | 0.16067 | -0.0283 | 4.7688
16 | 0.7623 | 0.17377 | -0.0347 | 4.3868
17 | 0.7189 | 0.20562 | -0.0566 | 3.4963
17.5 | 0.7578 | 0.21695 | -0.0583 | 3.493
18 | 0.7514 | 0.21872 | -0.0635 | 3.4354
18.5 | 0.7668 | 0.22539 | -0.0673 | 3.4021

## 7. Re 50k Mach 0.50 (1)
BIGFOIL.COM POLAR EXPORT
NACA64-319 a=0.6
NACA64-319 a=0.6 |  |  |  | Cl Max: | 1.267 | at alpha= | 8 | deg
JavaFoil+Calcfoil stall+Eppler ext transition |  |  |  | L/D Max: | 27.755 | at alpha= | 7 | deg
Re: | 50000 |  |  | Cd Min: | 0.02514 | at alpha= | 0 | deg
Mach: | 0.5 |  |  | Cl=0 at alpha= | -2.1154 | deg
|  |  |  | @ Cl=0.1, Cd= | 0.026989
|  |  |  | @ Cl=0.4, Cd= | 0.026038
|  |  |  | @ Cl=0.6, Cd= | 0.028427
alpha (deg) | Cl | Cd | Cm | Cl/Cd
-20 | -1.016 | 0.4741 | -0.01 | -2.143
-19.5 | -0.988 | 0.4695 | -0.011 | -2.105
-19 | -0.961 | 0.46207 | -0.011 | -2.08
-18.5 | -0.931 | 0.4334 | -0.011 | -2.147
-18 | -0.903 | 0.40859 | -0.011 | -2.21
-17.5 | -0.875 | 0.4177 | -0.012 | -2.095
-17 | -0.847 | 0.42587 | -0.012 | -1.99
-16.5 | -0.817 | 0.38682 | -0.012 | -2.113
-16 | -0.789 | 0.38477 | -0.012 | -2.051
-15.5 | -0.762 | 0.36555 | -0.013 | -2.083
-15 | -0.734 | 0.3475 | -0.013 | -2.111
-14.5 | -0.704 | 0.32644 | -0.012 | -2.157
-14 | -0.676 | 0.34026 | -0.013 | -1.986
-13.5 | -0.648 | 0.31759 | -0.013 | -2.04
-13 | -0.62 | 0.31434 | -0.013 | -1.972
-12.5 | -0.592 | 0.28819 | -0.014 | -2.053
-12 | -0.562 | 0.25639 | -0.013 | -2.193
-11.5 | -0.534 | 0.27165 | -0.013 | -1.966
-11 | -0.506 | 0.23008 | -0.013 | -2.199
-10.5 | -0.478 | 0.22696 | -0.014 | -2.105
-10 | -0.594 | 0.13376 | -0.013 | -4.444
-9.5 | -0.679 | 0.10146 | -0.014 | -6.688
-9 | -0.681 | 0.09046 | -0.015 | -7.527
-8.5 | -0.66 | 0.07952 | -0.015 | -8.302
-8 | -0.627 | 0.07158 | -0.016 | -8.762
-7.5 | -0.585 | 0.06598 | -0.017 | -8.871
-7 | -0.539 | 0.0606 | -0.017 | -8.893
-6.5 | -0.49 | 0.05657 | -0.018 | -8.657
-6 | -0.439 | 0.05246 | -0.019 | -8.36
-5.5 | -0.447 | 0.02976 | -0.037 | -15.029
-5 | -0.385 | 0.02847 | -0.038 | -13.526
-4.5 | -0.321 | 0.02723 | -0.039 | -11.799
-4 | -0.243 | 0.03004 | -0.037 | -8.076
-3.5 | -0.179 | 0.0292 | -0.038 | -6.136
-3 | -0.115 | 0.02846 | -0.039 | -4.043
-2.5 | -0.05 | 0.02789 | -0.039 | -1.805
-2 | 0.015 | 0.02743 | -0.04 | 0.544
-1.5 | 0.081 | 0.02709 | -0.041 | 2.978
-1 | 0.147 | 0.02674 | -0.042 | 5.493
-0.5 | 0.213 | 0.02657 | -0.043 | 8.033
0 | 0.285 | 0.02514 | -0.044 | 11.324
0.5 | 0.351 | 0.02557 | -0.045 | 13.738
1 | 0.417 | 0.0262 | -0.046 | 15.933
1.5 | 0.483 | 0.02689 | -0.047 | 17.975
2 | 0.549 | 0.02771 | -0.048 | 19.797
2.5 | 0.613 | 0.02861 | -0.049 | 21.435
3 | 0.677 | 0.02962 | -0.05 | 22.866
3.5 | 0.741 | 0.0308 | -0.051 | 24.051
4 | 0.804 | 0.03203 | -0.052 | 25.107
4.5 | 0.859 | 0.03346 | -0.053 | 25.664
5 | 0.918 | 0.03464 | -0.054 | 26.514
5.5 | 0.977 | 0.03662 | -0.055 | 26.67
6 | 1.032 | 0.03843 | -0.056 | 26.867
6.5 | 1.085 | 0.04055 | -0.056 | 26.762
7 | 1.179 | 0.04247 | -0.06 | 27.755
7.5 | 1.226 | 0.04531 | -0.061 | 27.055
8 | 1.267 | 0.04812 | -0.062 | 26.32
8.5 | 1.126 | 0.07128 | -0.031 | 15.804
9 | 1.146 | 0.07935 | -0.03 | 14.448
9.5 | 1.151 | 0.08793 | -0.029 | 13.093
10 | 1.121 | 0.10313 | -0.028 | 10.866
10.5 | 0.981 | 0.12537 | -0.027 | 7.822
11 | 0.739 | 0.2019 | -0.027 | 3.66
11.5 | 0.766 | 0.22459 | -0.028 | 3.413
12 | 0.795 | 0.26435 | -0.032 | 3.008
12.5 | 0.823 | 0.26924 | -0.032 | 3.055
13 | 0.85 | 0.27584 | -0.032 | 3.081

## 8. Re 50k Mach 0.50 (2)
BIGFOIL.COM POLAR EXPORT
NACA64-319 a=0.6
NACA64-319 a=0.6 |  |  |  | Cl Max: | 0.8986 | at alpha= | 20 | deg
XFOIL ncrit=9 |  |  |  | L/D Max: | 4.8897 | at alpha= | 11.5 | deg
Re: | 50000 |  |  | Cd Min: | 0.27707 | at alpha= | 20 | deg
Mach: | 0.5 |  |  | Cl=0 at alpha= | 4.1082 | deg
|  |  |  | @ Cl=0.1, Cd= | 0.07913
|  |  |  | @ Cl=0.4, Cd= | 0.1117
|  |  |  | @ Cl=0.6, Cd= | 0.12405
alpha (deg) | Cl | Cd | Cm | Cl/Cd
-8 | -0.5705 | 0.07484 | -0.0662 | -7.6229
-7.5 | -0.6318 | 0.06652 | -0.0666 | -9.4979
-7 | -0.6903 | 0.06189 | -0.0594 | -11.1537
-6.5 | -0.7235 | 0.05722 | -0.0534 | -12.6442
-6 | -0.7182 | 0.05381 | -0.0477 | -13.347
-5.5 | -0.6877 | 0.05081 | -0.0445 | -13.5347
-5 | -0.6901 | 0.04824 | -0.0362 | -14.3056
-4.5 | -0.6912 | 0.04707 | -0.0256 | -14.6845
-4 | -0.6502 | 0.05553 | -0.0085 | -11.709
-3 | -0.7389 | 0.05489 | 0.032 | -13.4615
-2.5 | -0.6806 | 0.06027 | 0.0439 | -11.2925
-2 | -0.6202 | 0.06288 | 0.0496 | -9.8632
-1.5 | -0.5831 | 0.06274 | 0.0532 | -9.2939
-1 | -0.5349 | 0.06242 | 0.0531 | -8.5694
-0.5 | -0.5217 | 0.06076 | 0.0571 | -8.5862
0 | -0.5028 | 0.05939 | 0.06 | -8.4661
0.5 | -0.4773 | 0.05837 | 0.0615 | -8.1771
1 | -0.4517 | 0.05751 | 0.0627 | -7.8543
1.5 | -0.3868 | 0.05915 | 0.0558 | -6.5393
2 | -0.3261 | 0.0607 | 0.0499 | -5.3723
2.5 | -0.2513 | 0.06372 | 0.0414 | -3.9438
3 | -0.1842 | 0.06548 | 0.0342 | -2.8131
3.5 | -0.0952 | 0.06953 | 0.0224 | -1.3692
4 | -0.0168 | 0.07318 | 0.012 | -0.22957
4.5 | 0.0608 | 0.0767 | 0.0014 | 0.7927
5 | 0.115 | 0.08006 | -0.0049 | 1.4364
5.5 | 0.11 | 0.08004 | 0.0001 | 1.3743
6 | 0.1191 | 0.08013 | 0.0017 | 1.4863
6.5 | 0.1645 | 0.08378 | -0.0026 | 1.9635
7.5 | 0.2501 | 0.09271 | -0.01 | 2.6977
8.5 | 0.3316 | 0.10275 | -0.0156 | 3.2273
9 | 0.3668 | 0.10785 | -0.0177 | 3.401
9.5 | 0.4192 | 0.11393 | -0.0203 | 3.6795
10 | 0.4965 | 0.11274 | -0.0173 | 4.4039
10.5 | 0.5346 | 0.11666 | -0.0176 | 4.5825
11 | 0.5673 | 0.12109 | -0.0182 | 4.6849
11.5 | 0.6118 | 0.12512 | -0.0182 | 4.8897
12 | 0.6319 | 0.13073 | -0.0192 | 4.8336
12.5 | 0.653 | 0.13666 | -0.0204 | 4.7783
13 | 0.6742 | 0.14292 | -0.0217 | 4.7173
13.5 | 0.6843 | 0.15121 | -0.025 | 4.5255
14 | 0.6998 | 0.15959 | -0.0283 | 4.385
14.5 | 0.7039 | 0.16981 | -0.0338 | 4.1452
15 | 0.7294 | 0.17859 | -0.0368 | 4.0842
15.5 | 0.7415 | 0.18943 | -0.0424 | 3.9144
16.5 | 0.737 | 0.21606 | -0.0616 | 3.4111
17 | 0.7583 | 0.22508 | -0.0662 | 3.369
17.5 | 0.7851 | 0.234 | -0.0699 | 3.3551
18 | 0.7972 | 0.24009 | -0.0754 | 3.3204
18.5 | 0.8301 | 0.25163 | -0.0787 | 3.2989
19 | 0.8437 | 0.25648 | -0.0842 | 3.2895
19.5 | 0.8654 | 0.26491 | -0.0891 | 3.2668
20 | 0.8986 | 0.27707 | -0.0922 | 3.2432

## 9. Re 100k Mach 0.00 (1)
BIGFOIL.COM POLAR EXPORT
NACA64-319 a=0.6
NACA64-319 a=0.6 |  |  |  | Cl Max: | 1.441 | at alpha= | 11.5 | deg
JavaFoil+Calcfoil stall+Eppler ext transition |  |  |  | L/D Max: | 42 | at alpha= | 7 | deg
Re: | 100000 |  |  | Cd Min: | 0.01551 | at alpha= | -0.5 | deg
Mach: | 0 |  |  | Cl=0 at alpha= | -2.1167 | deg
|  |  |  | @ Cl=0.1, Cd= | 0.015744
|  |  |  | @ Cl=0.4, Cd= | 0.016927
|  |  |  | @ Cl=0.6, Cd= | 0.018272
alpha (deg) | Cl | Cd | Cm | Cl/Cd
-20 | -1.087 | 0.22217 | -0.007 | -4.893
-19.5 | -1.097 | 0.21961 | -0.007 | -4.993
-19 | -1.104 | 0.2007 | -0.007 | -5.501
-18.5 | -1.107 | 0.19554 | -0.008 | -5.66
-18 | -1.103 | 0.18315 | -0.008 | -6.024
-17.5 | -1.098 | 0.17032 | -0.008 | -6.448
-17 | -1.091 | 0.16452 | -0.009 | -6.632
-16.5 | -1.081 | 0.15258 | -0.009 | -7.085
-16 | -1.069 | 0.14431 | -0.009 | -7.408
-15.5 | -1.054 | 0.13578 | -0.01 | -7.766
-15 | -1.037 | 0.12909 | -0.01 | -8.036
-14.5 | -1.018 | 0.12136 | -0.01 | -8.387
-14 | -0.996 | 0.11549 | -0.011 | -8.625
-13.5 | -0.972 | 0.10805 | -0.011 | -8.995
-13 | -0.945 | 0.10153 | -0.011 | -9.311
-12.5 | -0.916 | 0.0968 | -0.012 | -9.468
-12 | -0.886 | 0.09068 | -0.012 | -9.768
-11.5 | -0.852 | 0.08494 | -0.012 | -10.035
-11 | -0.817 | 0.08017 | -0.013 | -10.195
-10.5 | -0.781 | 0.07544 | -0.013 | -10.35
-10 | -0.742 | 0.07128 | -0.014 | -10.411
-9.5 | -0.702 | 0.06622 | -0.014 | -10.595
-9 | -0.66 | 0.06295 | -0.015 | -10.488
-8.5 | -0.618 | 0.0591 | -0.016 | -10.455
-8 | -0.67 | 0.0252 | -0.03 | -26.609
-7.5 | -0.621 | 0.02381 | -0.031 | -26.065
-7 | -0.568 | 0.02273 | -0.032 | -24.994
-6.5 | -0.514 | 0.02173 | -0.033 | -23.659
-6 | -0.459 | 0.02081 | -0.034 | -22.058
-5.5 | -0.403 | 0.02 | -0.034 | -20.13
-5 | -0.346 | 0.01929 | -0.035 | -17.909
-4.5 | -0.273 | 0.01979 | -0.034 | -13.817
-4 | -0.218 | 0.01871 | -0.035 | -11.67
-3.5 | -0.162 | 0.01791 | -0.036 | -9.037
-3 | -0.104 | 0.01721 | -0.037 | -6.065
-2.5 | -0.046 | 0.01664 | -0.038 | -2.757
-2 | 0.014 | 0.01619 | -0.039 | 0.845
-1.5 | 0.074 | 0.01584 | -0.04 | 4.69
-1 | 0.136 | 0.01561 | -0.041 | 8.705
-0.5 | 0.198 | 0.01551 | -0.042 | 12.795
0 | 0.254 | 0.01584 | -0.043 | 16.007
0.5 | 0.313 | 0.01654 | -0.044 | 18.915
1 | 0.372 | 0.01678 | -0.045 | 22.168
1.5 | 0.431 | 0.01709 | -0.046 | 25.201
2 | 0.489 | 0.01741 | -0.046 | 28.093
2.5 | 0.547 | 0.01787 | -0.047 | 30.622
3 | 0.605 | 0.01831 | -0.047 | 33.025
3.5 | 0.662 | 0.01884 | -0.048 | 35.16
4 | 0.719 | 0.01943 | -0.049 | 37.017
4.5 | 0.771 | 0.02008 | -0.049 | 38.4
5 | 0.826 | 0.02082 | -0.05 | 39.663
5.5 | 0.88 | 0.02165 | -0.05 | 40.621
6 | 0.932 | 0.02256 | -0.051 | 41.34
6.5 | 0.984 | 0.02353 | -0.051 | 41.824
7 | 1.034 | 0.02462 | -0.052 | 42
7.5 | 1.083 | 0.02587 | -0.052 | 41.884
8 | 1.157 | 0.03034 | -0.055 | 38.127
8.5 | 1.205 | 0.03182 | -0.055 | 37.865
9 | 1.251 | 0.03334 | -0.056 | 37.52
9.5 | 1.295 | 0.03508 | -0.056 | 36.918
10 | 1.336 | 0.03667 | -0.057 | 36.438
10.5 | 1.374 | 0.03872 | -0.057 | 35.495
11 | 1.409 | 0.04071 | -0.058 | 34.616
11.5 | 1.441 | 0.04306 | -0.058 | 33.459
12 | 1.272 | 0.08703 | -0.031 | 14.618
12.5 | 1.295 | 0.09293 | -0.029 | 13.932
13 | 1.317 | 0.09863 | -0.029 | 13.348
13.5 | 1.336 | 0.10547 | -0.029 | 12.662
14 | 1.351 | 0.11098 | -0.029 | 12.176
14.5 | 1.365 | 0.11788 | -0.029 | 11.579
15 | 1.375 | 0.12653 | -0.029 | 10.865
15.5 | 1.382 | 0.13272 | -0.028 | 10.411
16 | 1.387 | 0.14114 | -0.029 | 9.825
16.5 | 1.386 | 0.15023 | -0.028 | 9.229

## 10. Re 100k Mach 0.00 (2)
BIGFOIL.COM POLAR EXPORT
NACA64-319 a=0.6
NACA64-319 a=0.6 |  |  |  | Cl Max: | 1.2425 | at alpha= | 16 | deg
XFOIL ncrit=9 |  |  |  | L/D Max: | 26.1364 | at alpha= | 11.5 | deg
Re: | 100000 |  |  | Cd Min: | 0.23414 | at alpha= | 20 | deg
Mach: | 0 |  |  | Cl=0 at alpha= | 1.6015 | deg
|  |  |  | @ Cl=0.1, Cd= | 0.050887
|  |  |  | @ Cl=0.4, Cd= | 0.059499
|  |  |  | @ Cl=0.6, Cd= | 0.063263
alpha (deg) | Cl | Cd | Cm | Cl/Cd
-17 | -0.4518 | 0.17947 | -0.0139 | -2.5174
-16.5 | -0.4384 | 0.1737 | -0.018 | -2.5239
-16 | -0.4282 | 0.16646 | -0.0224 | -2.5724
-15.5 | -0.4045 | 0.16031 | -0.0251 | -2.5232
-15 | -0.4065 | 0.15302 | -0.0306 | -2.6565
-14.5 | -0.3766 | 0.14656 | -0.0327 | -2.5696
-14 | -0.38 | 0.13897 | -0.0381 | -2.7344
-13.5 | -0.6759 | 0.07652 | -0.0786 | -8.833
-13 | -0.6977 | 0.06726 | -0.0816 | -10.3732
-12.5 | -0.7648 | 0.06434 | -0.0742 | -11.8869
-12 | -0.8033 | 0.05838 | -0.0737 | -13.7598
-11.5 | -0.8016 | 0.05147 | -0.0767 | -15.5741
-11 | -0.7726 | 0.04562 | -0.0794 | -16.9356
-10.5 | -0.7297 | 0.04076 | -0.0812 | -17.9024
-10 | -0.6662 | 0.03709 | -0.0845 | -17.9617
-9.5 | -0.6136 | 0.03465 | -0.0855 | -17.7085
-9 | -0.5299 | 0.03152 | -0.0905 | -16.8115
-8 | -0.4515 | 0.02826 | -0.0866 | -15.9766
-7.5 | -0.4574 | 0.02694 | -0.0785 | -16.9785
-7 | -0.4848 | 0.02509 | -0.0676 | -19.3224
-6.5 | -0.4768 | 0.02608 | -0.0593 | -18.2822
-6 | -0.434 | 0.02813 | -0.0553 | -15.4284
-5.5 | -0.3748 | 0.03065 | -0.0526 | -12.2284
-5 | -0.3427 | 0.03264 | -0.0474 | -10.4994
-4.5 | -0.2633 | 0.0346 | -0.0466 | -7.6098
-4 | -0.2399 | 0.03636 | -0.0407 | -6.5979
-3.5 | -0.2129 | 0.03761 | -0.0356 | -5.6607
-3 | -0.1725 | 0.03774 | -0.0332 | -4.5707
-2.5 | -0.196 | 0.03821 | -0.0247 | -5.1295
-2 | -0.1439 | 0.03777 | -0.0257 | -3.8099
-1.5 | -0.1708 | 0.03906 | -0.0158 | -4.3728
-1 | -0.1259 | 0.03913 | -0.0166 | -3.2175
-0.5 | -0.1137 | 0.04033 | -0.0127 | -2.8192
0 | -0.0935 | 0.0414 | -0.0115 | -2.2585
0.5 | -0.0423 | 0.04209 | -0.0121 | -1.005
1 | -0.0132 | 0.04352 | -0.0116 | -0.30331
1.5 | -0.0041 | 0.04539 | -0.0088 | -0.090328
2 | 0.0161 | 0.04715 | -0.0073 | 0.34146
2.5 | 0.0391 | 0.04925 | -0.0067 | 0.79391
3 | 0.0943 | 0.05026 | -0.0074 | 1.8762
3.5 | 0.1162 | 0.05267 | -0.0062 | 2.2062
4 | 0.1599 | 0.05358 | -0.0056 | 2.9843
4.5 | 0.172 | 0.0562 | -0.0035 | 3.0605
5 | 0.1684 | 0.05997 | -0.0026 | 2.8081
6 | 0.3826 | 0.05896 | -0.0168 | 6.4891
7 | 0.4801 | 0.06198 | -0.0197 | 7.746
7.5 | 0.5298 | 0.06304 | -0.02 | 8.4042
8.5 | 0.6399 | 0.06339 | -0.0194 | 10.0947
9.5 | 0.7728 | 0.05935 | -0.0173 | 13.0211
10 | 0.9034 | 0.04964 | -0.0163 | 18.199
10.5 | 0.9459 | 0.0471 | -0.013 | 20.0828
11 | 1.0135 | 0.04235 | -0.0104 | 23.9315
11.5 | 1.058 | 0.04048 | -0.0074 | 26.1364
12 | 1.0523 | 0.04416 | -0.0035 | 23.8293
12.5 | 1.0367 | 0.04985 | -0.0008 | 20.7964
13 | 1.0372 | 0.05459 | 0.0012 | 18.9998
13.5 | 1.058 | 0.05778 | 0.003 | 18.3108
14 | 1.0909 | 0.06029 | 0.0045 | 18.0942
14.5 | 1.1294 | 0.06278 | 0.0056 | 17.9898
15 | 1.1809 | 0.06508 | 0.0065 | 18.1454
15.5 | 1.1986 | 0.06973 | 0.007 | 17.1892
16 | 1.2425 | 0.07394 | 0.0073 | 16.8042
16.5 | 1.2218 | 0.08181 | 0.0071 | 14.9346
17 | 1.1908 | 0.09148 | 0.0055 | 13.0171
17.5 | 1.1449 | 0.10386 | 0.0018 | 11.0235
18 | 1.0778 | 0.12095 | -0.006 | 8.9111
18.5 | 0.998 | 0.14397 | -0.0188 | 6.932
19 | 0.8075 | 0.2184 | -0.0606 | 3.6973
19.5 | 0.8126 | 0.22431 | -0.0659 | 3.6227
20 | 0.8539 | 0.23414 | -0.0655 | 3.647

## 11. Re 100k Mach 0.10 (1)
BIGFOIL.COM POLAR EXPORT
NACA64-319 a=0.6
NACA64-319 a=0.6 |  |  |  | Cl Max: | 1.442 | at alpha= | 11.5 | deg
JavaFoil+Calcfoil stall+Eppler ext transition |  |  |  | L/D Max: | 41.906 | at alpha= | 7 | deg
Re: | 100000 |  |  | Cd Min: | 0.01558 | at alpha= | -0.5 | deg
Mach: | 0.1 |  |  | Cl=0 at alpha= | -2.1167 | deg
|  |  |  | @ Cl=0.1, Cd= | 0.015848
|  |  |  | @ Cl=0.4, Cd= | 0.017016
|  |  |  | @ Cl=0.6, Cd= | 0.018374
alpha (deg) | Cl | Cd | Cm | Cl/Cd
-20 | -1.054 | 0.22823 | -0.007 | -4.619
-19.5 | -1.067 | 0.2272 | -0.007 | -4.698
-19 | -1.078 | 0.20391 | -0.007 | -5.287
-18.5 | -1.084 | 0.19936 | -0.008 | -5.438
-18 | -1.084 | 0.18837 | -0.008 | -5.754
-17.5 | -1.081 | 0.1789 | -0.008 | -6.043
-17 | -1.076 | 0.16639 | -0.009 | -6.468
-16.5 | -1.069 | 0.15894 | -0.009 | -6.723
-16 | -1.059 | 0.14917 | -0.009 | -7.097
-15.5 | -1.046 | 0.14023 | -0.01 | -7.459
-15 | -1.031 | 0.13179 | -0.01 | -7.823
-14.5 | -1.013 | 0.12367 | -0.01 | -8.192
-14 | -0.992 | 0.11553 | -0.011 | -8.59
-13.5 | -0.97 | 0.10908 | -0.011 | -8.888
-13 | -0.944 | 0.10329 | -0.011 | -9.141
-12.5 | -0.916 | 0.09666 | -0.012 | -9.477
-12 | -0.886 | 0.09132 | -0.012 | -9.7
-11.5 | -0.854 | 0.08572 | -0.013 | -9.959
-11 | -0.819 | 0.08105 | -0.013 | -10.104
-10.5 | -0.783 | 0.07562 | -0.013 | -10.348
-10 | -0.744 | 0.07129 | -0.014 | -10.438
-9.5 | -0.704 | 0.06728 | -0.014 | -10.464
-9 | -0.663 | 0.063 | -0.015 | -10.523
-8.5 | -0.62 | 0.05932 | -0.015 | -10.454
-8 | -0.576 | 0.05557 | -0.016 | -10.37
-7.5 | -0.623 | 0.02406 | -0.031 | -25.882
-7 | -0.57 | 0.02291 | -0.032 | -24.888
-6.5 | -0.516 | 0.02189 | -0.033 | -23.58
-6 | -0.461 | 0.02096 | -0.034 | -21.982
-5.5 | -0.404 | 0.02013 | -0.035 | -20.088
-5 | -0.347 | 0.01941 | -0.035 | -17.871
-4.5 | -0.274 | 0.02001 | -0.034 | -13.708
-4 | -0.219 | 0.01894 | -0.035 | -11.564
-3.5 | -0.162 | 0.0181 | -0.036 | -8.97
-3 | -0.105 | 0.01738 | -0.037 | -6.026
-2.5 | -0.046 | 0.01678 | -0.038 | -2.743
-2 | 0.014 | 0.01632 | -0.039 | 0.841
-1.5 | 0.075 | 0.01595 | -0.04 | 4.676
-1 | 0.136 | 0.0157 | -0.041 | 8.686
-0.5 | 0.199 | 0.01558 | -0.042 | 12.776
0 | 0.255 | 0.01654 | -0.043 | 15.403
0.5 | 0.314 | 0.01669 | -0.044 | 18.841
1 | 0.374 | 0.01691 | -0.045 | 22.094
1.5 | 0.433 | 0.01715 | -0.046 | 25.223
2 | 0.491 | 0.01749 | -0.046 | 28.093
2.5 | 0.55 | 0.01796 | -0.047 | 30.605
3 | 0.608 | 0.01844 | -0.048 | 32.95
3.5 | 0.665 | 0.01894 | -0.048 | 35.113
4 | 0.722 | 0.01955 | -0.049 | 36.949
4.5 | 0.774 | 0.02022 | -0.049 | 38.309
5 | 0.83 | 0.02092 | -0.05 | 39.66
5.5 | 0.884 | 0.02179 | -0.05 | 40.566
6 | 0.937 | 0.0227 | -0.051 | 41.272
6.5 | 0.988 | 0.02372 | -0.052 | 41.68
7 | 1.039 | 0.02479 | -0.052 | 41.906
7.5 | 1.088 | 0.02602 | -0.053 | 41.805
8 | 1.161 | 0.0306 | -0.055 | 37.939
8.5 | 1.209 | 0.03213 | -0.055 | 37.635
9 | 1.255 | 0.03378 | -0.056 | 37.162
9.5 | 1.299 | 0.03551 | -0.057 | 36.59
10 | 1.34 | 0.03709 | -0.057 | 36.129
10.5 | 1.378 | 0.03919 | -0.058 | 35.149
11 | 1.412 | 0.04134 | -0.058 | 34.157
11.5 | 1.442 | 0.04361 | -0.059 | 33.065
12 | 1.271 | 0.08772 | -0.029 | 14.493
12.5 | 1.295 | 0.09393 | -0.029 | 13.786
13 | 1.316 | 0.09999 | -0.029 | 13.157
13.5 | 1.333 | 0.10532 | -0.029 | 12.659
14 | 1.347 | 0.11252 | -0.029 | 11.973
14.5 | 1.359 | 0.11975 | -0.029 | 11.348
15 | 1.367 | 0.12705 | -0.029 | 10.757
15.5 | 1.371 | 0.13431 | -0.028 | 10.211
16 | 1.374 | 0.14374 | -0.029 | 9.557
16.5 | 1.371 | 0.15248 | -0.028 | 8.989

## 12. Re 100k Mach 0.10 (2)
BIGFOIL.COM POLAR EXPORT
NACA64-319 a=0.6
NACA64-319 a=0.6 |  |  |  | Cl Max: | 1.231 | at alpha= | 16 | deg
XFOIL ncrit=9 |  |  |  | L/D Max: | 25.3911 | at alpha= | 11.5 | deg
Re: | 100000 |  |  | Cd Min: | 0.23526 | at alpha= | 20 | deg
Mach: | 0.1 |  |  | Cl=0 at alpha= | 2.8188 | deg
|  |  |  | @ Cl=0.1, Cd= | 0.05714
|  |  |  | @ Cl=0.4, Cd= | 0.06002
|  |  |  | @ Cl=0.6, Cd= | 0.063558
alpha (deg) | Cl | Cd | Cm | Cl/Cd
-16.5 | -0.4387 | 0.17437 | -0.0184 | -2.5159
-16 | -0.4257 | 0.16699 | -0.0225 | -2.5493
-15.5 | -0.403 | 0.16085 | -0.0254 | -2.5054
-15 | -0.4032 | 0.15356 | -0.0308 | -2.6257
-14.5 | -0.374 | 0.14707 | -0.033 | -2.543
-14 | -0.3761 | 0.13954 | -0.0384 | -2.6953
-13.5 | -0.4921 | 0.10025 | -0.063 | -4.9087
-13 | -0.6781 | 0.06913 | -0.082 | -9.8091
-12.5 | -0.7411 | 0.06543 | -0.0761 | -11.3266
-12 | -0.7842 | 0.05949 | -0.0756 | -13.182
-11.5 | -0.7896 | 0.05248 | -0.0788 | -15.0457
-11 | -0.7646 | 0.04635 | -0.0816 | -16.4962
-10.5 | -0.7252 | 0.04137 | -0.0832 | -17.5296
-10 | -0.6635 | 0.03755 | -0.0863 | -17.6698
-9.5 | -0.6126 | 0.03503 | -0.0869 | -17.4879
-9 | -0.5323 | 0.03191 | -0.0913 | -16.6813
-8.5 | -0.4731 | 0.02989 | -0.0921 | -15.828
-8 | -0.4459 | 0.02847 | -0.0883 | -15.6621
-7.5 | -0.4503 | 0.02725 | -0.0803 | -16.5248
-7 | -0.4773 | 0.02547 | -0.0695 | -18.7397
-6.5 | -0.4779 | 0.02602 | -0.0602 | -18.3666
-6 | -0.4428 | 0.02792 | -0.0555 | -15.8596
-5.5 | -0.3763 | 0.03059 | -0.0533 | -12.3014
-5 | -0.3479 | 0.03253 | -0.0478 | -10.6947
-4.5 | -0.2869 | 0.03456 | -0.0451 | -8.3015
-4 | -0.2399 | 0.03649 | -0.0412 | -6.5744
-3.5 | -0.2199 | 0.03789 | -0.0351 | -5.8036
-3 | -0.1703 | 0.03795 | -0.0337 | -4.4875
-2.5 | -0.2004 | 0.03842 | -0.0245 | -5.216
-2 | -0.1393 | 0.03816 | -0.0259 | -3.6504
-1.5 | -0.1748 | 0.03932 | -0.0155 | -4.4456
-1 | -0.1242 | 0.0393 | -0.017 | -3.1603
-0.5 | -0.1216 | 0.04068 | -0.0119 | -2.9892
0 | -0.0963 | 0.04162 | -0.0113 | -2.3138
0.5 | -0.039 | 0.04223 | -0.0123 | -0.92351
1 | -0.1354 | 0.04793 | -0.0042 | -2.825
1.5 | -0.0859 | 0.05022 | -0.0057 | -1.7105
2 | -0.0563 | 0.0506 | -0.0042 | -1.1126
2.5 | -0.0285 | 0.05179 | -0.0033 | -0.5503
3.5 | 0.0609 | 0.05518 | -0.0039 | 1.1037
4 | 0.089 | 0.05658 | -0.0026 | 1.573
4.5 | 0.1228 | 0.0583 | -0.0017 | 2.1063
5 | 0.1668 | 0.06004 | -0.0021 | 2.7781
5.5 | 0.3149 | 0.05774 | -0.0106 | 5.4538
6.5 | 0.4291 | 0.0608 | -0.0183 | 7.0576
7 | 0.4792 | 0.06221 | -0.0193 | 7.7029
7.5 | 0.5315 | 0.06317 | -0.0197 | 8.4138
8 | 0.5859 | 0.06365 | -0.0196 | 9.205
8.5 | 0.6454 | 0.06326 | -0.0192 | 10.2023
9 | 0.7121 | 0.06154 | -0.0183 | 11.5713
9.5 | 0.7811 | 0.05889 | -0.0169 | 13.2637
10.5 | 0.961 | 0.04565 | -0.0123 | 21.0515
11 | 1.013 | 0.04266 | -0.0095 | 23.7459
11.5 | 1.0517 | 0.04142 | -0.0063 | 25.3911
12 | 1.0444 | 0.0454 | -0.0025 | 23.0044
12.5 | 1.0302 | 0.05115 | -0.0001 | 20.1408
13 | 1.0336 | 0.05572 | 0.0019 | 18.5499
13.5 | 1.0567 | 0.05879 | 0.0037 | 17.9741
14 | 1.0916 | 0.0612 | 0.0052 | 17.8366
14.5 | 1.1297 | 0.06387 | 0.0063 | 17.6875
15 | 1.1772 | 0.06661 | 0.0072 | 17.673
15.5 | 1.1928 | 0.07156 | 0.0077 | 16.6685
16 | 1.231 | 0.07624 | 0.008 | 16.1464
16.5 | 1.2053 | 0.08476 | 0.0074 | 14.2202
17 | 1.1684 | 0.09536 | 0.005 | 12.2525
17.5 | 1.1176 | 0.10888 | 0.0001 | 10.2645
18 | 1.0498 | 0.12699 | -0.0089 | 8.2668
19 | 0.8074 | 0.21934 | -0.0614 | 3.681
19.5 | 0.8141 | 0.22532 | -0.0666 | 3.6131
20 | 0.8546 | 0.23526 | -0.0663 | 3.6326

## 13. Re 100k Mach 0.25 (1)
BIGFOIL.COM POLAR EXPORT
NACA64-319 a=0.6
NACA64-319 a=0.6 |  |  |  | Cl Max: | 1.42 | at alpha= | 11 | deg
JavaFoil+Calcfoil stall+Eppler ext transition |  |  |  | L/D Max: | 40.889 | at alpha= | 7 | deg
Re: | 100000 |  |  | Cd Min: | 0.016 | at alpha= | -0.5 | deg
Mach: | 0.25 |  |  | Cl=0 at alpha= | -2.1147 | deg
|  |  |  | @ Cl=0.1, Cd= | 0.016366
|  |  |  | @ Cl=0.4, Cd= | 0.017424
|  |  |  | @ Cl=0.6, Cd= | 0.018772
alpha (deg) | Cl | Cd | Cm | Cl/Cd
-20 | -0.761 | 0.29634 | -0.007 | -2.568
-19.5 | -0.806 | 0.27926 | -0.007 | -2.887
-19 | -0.849 | 0.25794 | -0.007 | -3.292
-18.5 | -0.884 | 0.24088 | -0.007 | -3.668
-18 | -0.908 | 0.21704 | -0.008 | -4.185
-17.5 | -0.929 | 0.21036 | -0.008 | -4.417
-17 | -0.946 | 0.18808 | -0.009 | -5.029
-16.5 | -0.958 | 0.17699 | -0.009 | -5.415
-16 | -0.967 | 0.16633 | -0.009 | -5.812
-15.5 | -0.971 | 0.15705 | -0.01 | -6.182
-15 | -0.97 | 0.14207 | -0.01 | -6.831
-14.5 | -0.966 | 0.13422 | -0.01 | -7.197
-14 | -0.957 | 0.12491 | -0.011 | -7.662
-13.5 | -0.944 | 0.11808 | -0.011 | -7.996
-13 | -0.927 | 0.10867 | -0.011 | -8.531
-12.5 | -0.906 | 0.10211 | -0.012 | -8.877
-12 | -0.882 | 0.09638 | -0.012 | -9.155
-11.5 | -0.855 | 0.08948 | -0.013 | -9.55
-11 | -0.824 | 0.0843 | -0.013 | -9.774
-10.5 | -0.79 | 0.07837 | -0.014 | -10.084
-10 | -0.754 | 0.0724 | -0.014 | -10.414
-9.5 | -0.716 | 0.06861 | -0.014 | -10.431
-9 | -0.675 | 0.06457 | -0.015 | -10.448
-8.5 | -0.632 | 0.06058 | -0.015 | -10.436
-8 | -0.588 | 0.05695 | -0.016 | -10.331
-7.5 | -0.543 | 0.05334 | -0.017 | -10.173
-7 | -0.582 | 0.02397 | -0.033 | -24.259
-6.5 | -0.527 | 0.02278 | -0.033 | -23.136
-6 | -0.471 | 0.02179 | -0.034 | -21.599
-5.5 | -0.413 | 0.02087 | -0.035 | -19.803
-5 | -0.355 | 0.02006 | -0.036 | -17.679
-4.5 | -0.281 | 0.02069 | -0.035 | -13.57
-4 | -0.223 | 0.01991 | -0.036 | -11.212
-3.5 | -0.166 | 0.01895 | -0.037 | -8.742
-3 | -0.107 | 0.01815 | -0.038 | -5.887
-2.5 | -0.047 | 0.01744 | -0.039 | -2.695
-2 | 0.014 | 0.0169 | -0.04 | 0.829
-1.5 | 0.076 | 0.01648 | -0.041 | 4.62
-1 | 0.139 | 0.01618 | -0.042 | 8.608
-0.5 | 0.203 | 0.016 | -0.043 | 12.705
0 | 0.261 | 0.01692 | -0.044 | 15.438
0.5 | 0.322 | 0.01656 | -0.045 | 19.465
1 | 0.383 | 0.01733 | -0.046 | 22.107
1.5 | 0.443 | 0.01766 | -0.047 | 25.106
2 | 0.504 | 0.01806 | -0.048 | 27.894
2.5 | 0.563 | 0.01847 | -0.048 | 30.5
3 | 0.623 | 0.01896 | -0.049 | 32.846
3.5 | 0.682 | 0.01958 | -0.049 | 34.816
4 | 0.741 | 0.0202 | -0.05 | 36.663
4.5 | 0.794 | 0.02093 | -0.051 | 37.926
5 | 0.849 | 0.02175 | -0.051 | 39.052
5.5 | 0.905 | 0.02269 | -0.052 | 39.871
6 | 0.958 | 0.02367 | -0.052 | 40.493
6.5 | 1.011 | 0.02478 | -0.053 | 40.793
7 | 1.062 | 0.02596 | -0.053 | 40.889
7.5 | 1.111 | 0.02732 | -0.054 | 40.657
8 | 1.186 | 0.03224 | -0.056 | 36.773
8.5 | 1.233 | 0.03393 | -0.057 | 36.344
9 | 1.278 | 0.03575 | -0.057 | 35.754
9.5 | 1.321 | 0.0377 | -0.058 | 35.038
10 | 1.359 | 0.03968 | -0.058 | 34.253
10.5 | 1.392 | 0.0419 | -0.059 | 33.227
11 | 1.42 | 0.04444 | -0.059 | 31.964
11.5 | 1.252 | 0.08517 | -0.03 | 14.696
12 | 1.272 | 0.09133 | -0.03 | 13.922
12.5 | 1.287 | 0.09769 | -0.029 | 13.172
13 | 1.298 | 0.10475 | -0.029 | 12.391
13.5 | 1.305 | 0.11253 | -0.029 | 11.593
14 | 1.306 | 0.11972 | -0.028 | 10.905
14.5 | 1.302 | 0.13002 | -0.029 | 10.016
15 | 1.293 | 0.13649 | -0.028 | 9.476
15.5 | 1.279 | 0.14818 | -0.028 | 8.634
16 | 1.26 | 0.15852 | -0.029 | 7.95

## 14. Re 100k Mach 0.25 (2)
BIGFOIL.COM POLAR EXPORT
NACA64-319 a=0.6
NACA64-319 a=0.6 |  |  |  | Cl Max: | 1.1418 | at alpha= | 15 | deg
XFOIL ncrit=9 |  |  |  | L/D Max: | 21.8369 | at alpha= | 11.5 | deg
Re: | 100000 |  |  | Cd Min: | 0.24157 | at alpha= | 20 | deg
Mach: | 0.25 |  |  | Cl=0 at alpha= | 2.9946 | deg
|  |  |  | @ Cl=0.1, Cd= | 0.058487
|  |  |  | @ Cl=0.4, Cd= | 0.06033
|  |  |  | @ Cl=0.6, Cd= | 0.065992
alpha (deg) | Cl | Cd | Cm | Cl/Cd
-16.5 | -0.4472 | 0.17902 | -0.0208 | -2.498
-16 | -0.4133 | 0.16981 | -0.023 | -2.4339
-15.5 | -0.4001 | 0.16406 | -0.0275 | -2.4387
-15 | -0.3859 | 0.15626 | -0.0319 | -2.4696
-14.5 | -0.3614 | 0.14972 | -0.0351 | -2.4138
-14 | -0.3553 | 0.14238 | -0.0402 | -2.4954
-13.5 | -0.3875 | 0.13689 | -0.0485 | -2.8307
-13 | -0.439 | 0.10126 | -0.0661 | -4.3354
-12.5 | -0.4979 | 0.08417 | -0.0747 | -5.9154
-12 | -0.6967 | 0.06627 | -0.0827 | -10.5131
-11.5 | -0.7136 | 0.05709 | -0.0899 | -12.4996
-11 | -0.7115 | 0.05017 | -0.0935 | -14.1818
-10.5 | -0.6833 | 0.04412 | -0.0952 | -15.4873
-10 | -0.6369 | 0.04007 | -0.0965 | -15.8947
-9.5 | -0.6007 | 0.03716 | -0.0953 | -16.1652
-9 | -0.535 | 0.03392 | -0.0971 | -15.7724
-8.5 | -0.4687 | 0.03154 | -0.0983 | -14.8605
-8 | -0.4211 | 0.02988 | -0.0965 | -14.093
-7.5 | -0.414 | 0.02862 | -0.0899 | -14.4654
-7 | -0.4381 | 0.02734 | -0.0795 | -16.0241
-6.5 | -0.4695 | 0.02606 | -0.0673 | -18.0161
-6 | -0.4511 | 0.02793 | -0.0597 | -16.1511
-5.5 | -0.4164 | 0.03031 | -0.0541 | -13.738
-5 | -0.3428 | 0.03335 | -0.0515 | -10.2789
-4.5 | -0.3048 | 0.03586 | -0.0459 | -8.4997
-4 | -0.2428 | 0.03688 | -0.0441 | -6.5835
-3.5 | -0.238 | 0.0384 | -0.0362 | -6.1979
-3 | -0.241 | 0.03935 | -0.0283 | -6.1245
-2.5 | -0.1934 | 0.04002 | -0.0261 | -4.8326
-2 | -0.2171 | 0.04054 | -0.0166 | -5.3552
-1.5 | -0.1841 | 0.04048 | -0.0156 | -4.5479
-1 | -0.1653 | 0.04136 | -0.0119 | -3.9966
-0.5 | -0.1514 | 0.04222 | -0.0093 | -3.586
0 | -0.1036 | 0.04282 | -0.0099 | -2.4194
0.5 | -0.0699 | 0.04392 | -0.0094 | -1.5915
1 | -0.0588 | 0.04546 | -0.0069 | -1.2934
1.5 | -0.0317 | 0.04692 | -0.006 | -0.67562
2 | -0.0511 | 0.05273 | -0.0054 | -0.96909
2.5 | -0.0274 | 0.05306 | -0.0029 | -0.5164
3 | 0.0003 | 0.05435 | -0.0018 | 0.0055198
3.5 | 0.0646 | 0.05724 | -0.0045 | 1.1286
4 | 0.1137 | 0.05897 | -0.0049 | 1.9281
4.5 | 0.1528 | 0.0604 | -0.0041 | 2.5298
5 | 0.2261 | 0.05709 | -0.0016 | 3.9604
5.5 | 0.2881 | 0.05841 | -0.0041 | 4.9324
6 | 0.3814 | 0.05994 | -0.0131 | 6.363
6.5 | 0.443 | 0.06123 | -0.0166 | 7.235
7 | 0.5006 | 0.0624 | -0.0182 | 8.0224
7.5 | 0.5197 | 0.06507 | -0.0174 | 7.9868
8 | 0.5692 | 0.06606 | -0.0172 | 8.6164
8.5 | 0.6285 | 0.06593 | -0.0168 | 9.5328
9 | 0.6984 | 0.06422 | -0.0157 | 10.8751
9.5 | 0.7735 | 0.06115 | -0.0141 | 12.6492
10 | 0.8569 | 0.05614 | -0.0117 | 15.2636
10.5 | 0.9148 | 0.05215 | -0.0082 | 17.5417
11 | 0.9817 | 0.04763 | -0.0049 | 20.611
11.5 | 1.02 | 0.04671 | -0.001 | 21.8369
12 | 1.0082 | 0.05213 | 0.0016 | 19.3401
12.5 | 1.0063 | 0.05726 | 0.0035 | 17.5742
13 | 1.0248 | 0.06084 | 0.0055 | 16.8442
13.5 | 1.0604 | 0.06331 | 0.0074 | 16.7493
14 | 1.1002 | 0.06612 | 0.009 | 16.6394
14.5 | 1.1223 | 0.07077 | 0.0097 | 15.8584
15 | 1.1418 | 0.07635 | 0.0101 | 14.9548
15.5 | 1.1275 | 0.08475 | 0.009 | 13.3038
16 | 1.111 | 0.09397 | 0.0069 | 11.8229
16.5 | 1.0703 | 0.1068 | 0.002 | 10.0215
17 | 0.9387 | 0.13753 | -0.016 | 6.8254
17.5 | 0.8526 | 0.17088 | -0.0352 | 4.9895
18.5 | 0.7956 | 0.2166 | -0.0616 | 3.6731
19 | 0.8148 | 0.22482 | -0.0649 | 3.6242
19.5 | 0.8228 | 0.23087 | -0.0703 | 3.5639
20 | 0.863 | 0.24157 | -0.0704 | 3.5725

## 15. Re 100k Mach 0.50 (1)
BIGFOIL.COM POLAR EXPORT
NACA64-319 a=0.6
NACA64-319 a=0.6 |  |  |  | Cl Max: | 1.304 | at alpha= | 8.5 | deg
JavaFoil+Calcfoil stall+Eppler ext transition |  |  |  | L/D Max: | 37.06 | at alpha= | 5.5 | deg
Re: | 100000 |  |  | Cd Min: | 0.01833 | at alpha= | -0.5 | deg
Mach: | 0.5 |  |  | Cl=0 at alpha= | -2.1136 | deg
|  |  |  | @ Cl=0.1, Cd= | 0.019202
|  |  |  | @ Cl=0.4, Cd= | 0.01931
|  |  |  | @ Cl=0.6, Cd= | 0.020938
alpha (deg) | Cl | Cd | Cm | Cl/Cd
-20 | -1.016 | 0.3783 | -0.01 | -2.686
-19.5 | -0.988 | 0.35895 | -0.011 | -2.754
-19 | -0.961 | 0.35454 | -0.011 | -2.71
-18.5 | -0.931 | 0.3286 | -0.011 | -2.832
-18 | -0.903 | 0.32387 | -0.011 | -2.788
-17.5 | -0.875 | 0.33258 | -0.012 | -2.631
-17 | -0.847 | 0.32459 | -0.012 | -2.61
-16.5 | -0.817 | 0.30285 | -0.012 | -2.699
-16 | -0.789 | 0.29121 | -0.012 | -2.71
-15.5 | -0.762 | 0.27915 | -0.013 | -2.728
-15 | -0.734 | 0.26586 | -0.013 | -2.76
-14.5 | -0.704 | 0.25818 | -0.013 | -2.727
-14 | -0.676 | 0.25665 | -0.013 | -2.633
-13.5 | -0.648 | 0.23992 | -0.013 | -2.7
-13 | -0.62 | 0.23655 | -0.014 | -2.62
-12.5 | -0.592 | 0.23282 | -0.014 | -2.542
-12 | -0.562 | 0.20353 | -0.013 | -2.763
-11.5 | -0.534 | 0.20264 | -0.013 | -2.636
-11 | -0.506 | 0.17361 | -0.014 | -2.914
-10.5 | -0.478 | 0.17637 | -0.014 | -2.709
-10 | -0.595 | 0.1107 | -0.014 | -5.371
-9.5 | -0.679 | 0.08925 | -0.015 | -7.604
-9 | -0.681 | 0.07748 | -0.015 | -8.789
-8.5 | -0.66 | 0.06989 | -0.016 | -9.447
-8 | -0.627 | 0.06433 | -0.016 | -9.753
-7.5 | -0.586 | 0.05878 | -0.017 | -9.961
-7 | -0.539 | 0.05458 | -0.018 | -9.884
-6.5 | -0.49 | 0.0507 | -0.019 | -9.671
-6 | -0.512 | 0.02579 | -0.037 | -19.834
-5.5 | -0.451 | 0.02447 | -0.038 | -18.431
-5 | -0.388 | 0.02329 | -0.039 | -16.663
-4.5 | -0.324 | 0.0222 | -0.04 | -14.576
-4 | -0.246 | 0.02264 | -0.039 | -10.858
-3.5 | -0.182 | 0.02189 | -0.04 | -8.304
-3 | -0.117 | 0.02117 | -0.041 | -5.521
-2.5 | -0.051 | 0.02061 | -0.041 | -2.484
-2 | 0.015 | 0.01999 | -0.043 | 0.763
-1.5 | 0.083 | 0.01936 | -0.044 | 4.278
-1 | 0.152 | 0.01872 | -0.045 | 8.113
-0.5 | 0.222 | 0.01833 | -0.046 | 12.1
0 | 0.29 | 0.01869 | -0.047 | 15.488
0.5 | 0.357 | 0.01904 | -0.049 | 18.763
1 | 0.424 | 0.01946 | -0.05 | 21.808
1.5 | 0.491 | 0.01996 | -0.051 | 24.626
2 | 0.558 | 0.02055 | -0.052 | 27.144
2.5 | 0.624 | 0.02116 | -0.053 | 29.469
3 | 0.689 | 0.02174 | -0.054 | 31.716
3.5 | 0.754 | 0.02253 | -0.054 | 33.495
4 | 0.819 | 0.02344 | -0.055 | 34.953
4.5 | 0.875 | 0.02446 | -0.056 | 35.793
5 | 0.936 | 0.02557 | -0.056 | 36.613
5.5 | 0.995 | 0.02685 | -0.057 | 37.06
6 | 1.05 | 0.02839 | -0.057 | 36.988
6.5 | 1.102 | 0.03021 | -0.058 | 36.487
7 | 1.183 | 0.03635 | -0.061 | 32.547
7.5 | 1.231 | 0.03879 | -0.061 | 31.727
8 | 1.272 | 0.0414 | -0.062 | 30.725
8.5 | 1.304 | 0.04445 | -0.063 | 29.344
9 | 1.147 | 0.07026 | -0.031 | 16.33
9.5 | 1.152 | 0.07844 | -0.03 | 14.687
10 | 1.121 | 0.08762 | -0.028 | 12.791
10.5 | 0.981 | 0.10517 | -0.027 | 9.325
11 | 0.739 | 0.1611 | -0.027 | 4.587
11.5 | 0.767 | 0.17849 | -0.028 | 4.294
12 | 0.795 | 0.19994 | -0.032 | 3.977
12.5 | 0.823 | 0.2152 | -0.032 | 3.822
13 | 0.85 | 0.21617 | -0.032 | 3.932
13.5 | 0.879 | 0.2551 | -0.036 | 3.445

## 16. Re 100k Mach 0.50 (2)
BIGFOIL.COM POLAR EXPORT
NACA64-319 a=0.6
NACA64-319 a=0.6 |  |  |  | Cl Max: | 0.9503 | at alpha= | 12.5 | deg
XFOIL ncrit=9 |  |  |  | L/D Max: | 14.5017 | at alpha= | 11 | deg
Re: | 100000 |  |  | Cd Min: | 0.24147 | at alpha= | -20 | deg
Mach: | 0.5 |  |  | Cl=0 at alpha= | 2.7708 | deg
|  |  |  | @ Cl=0.1, Cd= | 0.057911
|  |  |  | @ Cl=0.4, Cd= | 0.06956
|  |  |  | @ Cl=0.6, Cd= | 0.076072
alpha (deg) | Cl | Cd | Cm | Cl/Cd
-20 | -0.5732 | 0.24147 | 0.0145 | -2.3738
-19.5 | -0.5618 | 0.2378 | 0.0067 | -2.3625
-19 | -0.5319 | 0.22703 | 0.0025 | -2.3429
-18.5 | -0.5016 | 0.21879 | -0.0017 | -2.2926
-18 | -0.5097 | 0.21938 | -0.0112 | -2.3234
-17.5 | -0.4555 | 0.20377 | -0.0128 | -2.2354
-17 | -0.4325 | 0.19693 | -0.0183 | -2.1962
-16.5 | -0.4182 | 0.19002 | -0.0251 | -2.2008
-16 | -0.3809 | 0.18157 | -0.0289 | -2.0978
-15.5 | -0.3794 | 0.17644 | -0.0371 | -2.1503
-15 | -0.3326 | 0.16658 | -0.0403 | -1.9966
-14.5 | -0.3529 | 0.16416 | -0.0494 | -2.1497
-14 | -0.2909 | 0.15301 | -0.0507 | -1.9012
-13.5 | -0.338 | 0.15354 | -0.0526 | -2.2014
-13 | -0.2711 | 0.14143 | -0.0594 | -1.9168
-12.5 | -0.2804 | 0.1222 | -0.0761 | -2.2946
-12 | -0.2538 | 0.11097 | -0.0862 | -2.2871
-11.5 | -0.2486 | 0.09785 | -0.0974 | -2.5406
-11 | -0.3022 | 0.07807 | -0.1125 | -3.8709
-10.5 | -0.3787 | 0.06239 | -0.1246 | -6.0699
-10 | -0.4072 | 0.05427 | -0.1283 | -7.5032
-9.5 | -0.4218 | 0.04861 | -0.1282 | -8.6772
-9 | -0.4327 | 0.04428 | -0.1258 | -9.7719
-8.5 | -0.4379 | 0.04075 | -0.1219 | -10.746
-8 | -0.4012 | 0.03805 | -0.1185 | -10.544
-7.5 | -0.3593 | 0.03629 | -0.1147 | -9.9008
-7 | -0.3237 | 0.03499 | -0.1095 | -9.2512
-6.5 | -0.3301 | 0.0331 | -0.102 | -9.9728
-6 | -0.3797 | 0.03213 | -0.0898 | -11.8176
-5.5 | -0.437 | 0.03166 | -0.0744 | -13.8029
-5 | -0.4467 | 0.03396 | -0.0614 | -13.1537
-4.5 | -0.3585 | 0.03905 | -0.0561 | -9.1805
-4 | -0.3564 | 0.04206 | -0.0445 | -8.4736
-3.5 | -0.3414 | 0.04332 | -0.0364 | -7.8809
-3 | -0.3338 | 0.04547 | -0.026 | -7.3411
-2.5 | -0.2594 | 0.04765 | -0.0232 | -5.4439
-2 | -0.3061 | 0.04827 | -0.0104 | -6.3414
-1.5 | -0.2704 | 0.04824 | -0.0074 | -5.6053
-1 | -0.2488 | 0.04835 | -0.0044 | -5.1458
-0.5 | -0.2458 | 0.04854 | -0.0006 | -5.0639
0 | -0.2159 | 0.04942 | 0.0022 | -4.3687
0.5 | -0.1459 | 0.04982 | -0.0012 | -2.9285
1 | -0.1424 | 0.05098 | 0.003 | -2.7933
1.5 | -0.1073 | 0.0521 | 0.0026 | -2.0595
2 | -0.0491 | 0.05335 | 0.0017 | -0.92034
2.5 | -0.026 | 0.05478 | 0.0026 | -0.47463
3 | 0.022 | 0.05616 | 0.0025 | 0.39174
3.5 | 0.0964 | 0.05765 | 0.0001 | 1.6722
4 | 0.1183 | 0.05924 | 0.0017 | 1.997
4.5 | 0.1607 | 0.06081 | 0.0021 | 2.6427
5 | 0.2052 | 0.06237 | 0.0027 | 3.29
5.5 | 0.249 | 0.06396 | 0.0038 | 3.8931
6 | 0.2974 | 0.06541 | 0.0045 | 4.5467
6.5 | 0.3653 | 0.06696 | 0.0025 | 5.4555
7 | 0.4084 | 0.07019 | -0.0033 | 5.8185
7.5 | 0.4789 | 0.07185 | -0.0069 | 6.6653
8 | 0.5197 | 0.07441 | -0.008 | 6.9843
8.5 | 0.5821 | 0.0752 | -0.0081 | 7.7407
9 | 0.6209 | 0.07709 | -0.0073 | 8.0542
9.5 | 0.6736 | 0.07751 | -0.0059 | 8.6905
10 | 0.765 | 0.073 | -0.0021 | 10.4795
10.5 | 0.8132 | 0.07219 | 0.001 | 11.2647
11 | 0.9255 | 0.06382 | 0.0083 | 14.5017
11.5 | 0.9312 | 0.06907 | 0.0099 | 13.482
12 | 0.9434 | 0.07428 | 0.0112 | 12.7006
12.5 | 0.9503 | 0.08093 | 0.0114 | 11.7422
13 | 0.9496 | 0.08896 | 0.0102 | 10.6745
13.5 | 0.9169 | 0.10177 | 0.0049 | 9.0095
14 | 0.8969 | 0.11354 | -0.0003 | 7.8994
14.5 | 0.8258 | 0.13605 | -0.0146 | 6.0698
15 | 0.7859 | 0.15682 | -0.0274 | 5.0115
15.5 | 0.7801 | 0.17089 | -0.0356 | 4.5649
16 | 0.7958 | 0.1799 | -0.04 | 4.4236
16.5 | 0.7984 | 0.19299 | -0.0477 | 4.137
17 | 0.8003 | 0.2066 | -0.0562 | 3.8737
17.5 | 0.8271 | 0.21631 | -0.0596 | 3.8237

## 17. Re 250k Mach 0.00 (1)
BIGFOIL.COM POLAR EXPORT
NACA64-319 a=0.6
NACA64-319 a=0.6 |  |  |  | Cl Max: | 1.574 | at alpha= | 14.5 | deg
JavaFoil+Calcfoil stall+Eppler ext transition |  |  |  | L/D Max: | 66.729 | at alpha= | 7.5 | deg
Re: | 250000 |  |  | Cd Min: | 0.01037 | at alpha= | -2.5 | deg
Mach: | 0 |  |  | Cl=0 at alpha= | -2.1129 | deg
|  |  |  | @ Cl=0.1, Cd= | 0.010705
|  |  |  | @ Cl=0.4, Cd= | 0.011494
|  |  |  | @ Cl=0.6, Cd= | 0.012273
alpha (deg) | Cl | Cd | Cm | Cl/Cd
-20 | -1.089 | 0.19679 | -0.007 | -5.531
-19.5 | -1.097 | 0.18757 | -0.007 | -5.851
-19 | -1.105 | 0.17813 | -0.008 | -6.204
-18.5 | -1.108 | 0.16779 | -0.008 | -6.603
-18 | -1.105 | 0.16162 | -0.008 | -6.834
-17.5 | -1.1 | 0.15265 | -0.009 | -7.203
-17 | -1.092 | 0.14362 | -0.009 | -7.606
-16.5 | -1.082 | 0.13684 | -0.009 | -7.91
-16 | -1.07 | 0.12884 | -0.01 | -8.309
-15.5 | -1.056 | 0.12114 | -0.01 | -8.714
-15 | -1.038 | 0.11505 | -0.01 | -9.026
-14.5 | -1.019 | 0.10928 | -0.011 | -9.324
-14 | -0.997 | 0.1028 | -0.011 | -9.698
-13.5 | -0.973 | 0.09701 | -0.011 | -10.032
-13 | -0.947 | 0.09191 | -0.012 | -10.299
-12.5 | -0.917 | 0.0862 | -0.012 | -10.64
-12 | -0.887 | 0.08108 | -0.013 | -10.942
-11.5 | -0.854 | 0.07692 | -0.013 | -11.097
-11 | -0.819 | 0.07237 | -0.014 | -11.317
-10.5 | -0.892 | 0.03023 | -0.026 | -29.491
-10 | -0.861 | 0.02584 | -0.027 | -33.344
-9.5 | -0.824 | 0.02337 | -0.029 | -35.235
-9 | -0.778 | 0.02184 | -0.029 | -35.62
-8.5 | -0.73 | 0.02064 | -0.03 | -35.373
-8 | -0.68 | 0.01952 | -0.031 | -34.838
-7.5 | -0.628 | 0.01851 | -0.032 | -33.912
-7 | -0.574 | 0.01762 | -0.033 | -32.593
-6.5 | -0.52 | 0.01682 | -0.034 | -30.886
-6 | -0.464 | 0.01606 | -0.035 | -28.891
-5.5 | -0.407 | 0.0154 | -0.036 | -26.426
-5 | -0.349 | 0.01488 | -0.037 | -23.47
-4.5 | -0.291 | 0.01108 | -0.038 | -26.289
-4 | -0.232 | 0.01088 | -0.039 | -21.337
-3.5 | -0.172 | 0.0107 | -0.04 | -16.12
-3 | -0.11 | 0.01061 | -0.041 | -10.402
-2.5 | -0.048 | 0.01037 | -0.041 | -4.644
-2 | 0.014 | 0.01065 | -0.042 | 1.338
-1.5 | 0.077 | 0.01069 | -0.043 | 7.181
-1 | 0.139 | 0.01073 | -0.043 | 12.974
-0.5 | 0.202 | 0.01082 | -0.044 | 18.655
0 | 0.259 | 0.01113 | -0.045 | 23.31
0.5 | 0.32 | 0.01126 | -0.045 | 28.425
1 | 0.381 | 0.01144 | -0.046 | 33.259
1.5 | 0.441 | 0.01161 | -0.047 | 37.957
2 | 0.5 | 0.01183 | -0.047 | 42.31
2.5 | 0.56 | 0.01211 | -0.048 | 46.261
3 | 0.619 | 0.01235 | -0.049 | 50.128
3.5 | 0.678 | 0.01262 | -0.049 | 53.728
4 | 0.737 | 0.01297 | -0.05 | 56.793
4.5 | 0.79 | 0.01335 | -0.051 | 59.192
5 | 0.847 | 0.01374 | -0.051 | 61.631
5.5 | 0.902 | 0.01421 | -0.052 | 63.469
6 | 0.956 | 0.01474 | -0.053 | 64.894
6.5 | 1.01 | 0.01532 | -0.053 | 65.908
7 | 1.062 | 0.01595 | -0.054 | 66.561
7.5 | 1.112 | 0.01666 | -0.054 | 66.729
8 | 1.163 | 0.02494 | -0.055 | 46.65
8.5 | 1.211 | 0.02611 | -0.056 | 46.4
9 | 1.258 | 0.02743 | -0.056 | 45.866
9.5 | 1.303 | 0.02887 | -0.057 | 45.113
10 | 1.344 | 0.03013 | -0.057 | 44.621
10.5 | 1.383 | 0.03184 | -0.058 | 43.424
11 | 1.419 | 0.03358 | -0.058 | 42.243
11.5 | 1.451 | 0.03543 | -0.059 | 40.95
12 | 1.481 | 0.03726 | -0.059 | 39.739
12.5 | 1.507 | 0.03935 | -0.06 | 38.297
13 | 1.53 | 0.04169 | -0.06 | 36.696
13.5 | 1.549 | 0.04406 | -0.061 | 35.152
14 | 1.563 | 0.04676 | -0.061 | 33.431
14.5 | 1.574 | 0.05002 | -0.062 | 31.466
15 | 1.56 | 0.05795 | -0.061 | 26.922
15.5 | 1.388 | 0.11882 | -0.034 | 11.682
16 | 1.394 | 0.12562 | -0.035 | 11.1
16.5 | 1.39 | 0.13335 | -0.032 | 10.422
17 | 1.387 | 0.14044 | -0.034 | 9.873
17.5 | 1.379 | 0.14767 | -0.034 | 9.34
18 | 1.367 | 0.15645 | -0.033 | 8.736
18.5 | 1.354 | 0.16439 | -0.033 | 8.237
19 | 1.338 | 0.17559 | -0.033 | 7.621
19.5 | 1.321 | 0.18134 | -0.034 | 7.286

## 18. Re 250k Mach 0.00 (2)
BIGFOIL.COM POLAR EXPORT
NACA64-319 a=0.6
NACA64-319 a=0.6 |  |  |  | Cl Max: | 1.2631 | at alpha= | 18.5 | deg
XFOIL ncrit=9 |  |  |  | L/D Max: | 75.7608 | at alpha= | 8.5 | deg
Re: | 250000 |  |  | Cd Min: | 0.20337 | at alpha= | -19.5 | deg
Mach: | 0 |  |  | Cl=0 at alpha= | -2.0732 | deg
|  |  |  | @ Cl=0.1, Cd= | 0.014656
|  |  |  | @ Cl=0.4, Cd= | 0.014655
|  |  |  | @ Cl=0.6, Cd= | 0.015369
alpha (deg) | Cl | Cd | Cm | Cl/Cd
-19.5 | -0.571 | 0.20337 | 0.0015 | -2.8077
-19 | -0.5345 | 0.19766 | 0.0012 | -2.7041
-18.5 | -0.5113 | 0.19245 | -0.0016 | -2.6568
-18 | -0.528 | 0.18167 | -0.0116 | -2.9064
-17.5 | -0.493 | 0.17679 | -0.012 | -2.7886
-17 | -0.4698 | 0.17135 | -0.0148 | -2.7418
-16.5 | -0.4921 | 0.15823 | -0.0252 | -3.11
-16 | -0.5927 | 0.1146 | -0.0452 | -5.1719
-15.5 | -0.8443 | 0.06759 | -0.0728 | -12.4915
-15 | -0.8908 | 0.05808 | -0.0767 | -15.3375
-14.5 | -0.9062 | 0.05116 | -0.0788 | -17.7131
-14 | -0.8898 | 0.0452 | -0.0824 | -19.6858
-13.5 | -0.8616 | 0.0411 | -0.0841 | -20.9635
-13 | -0.8456 | 0.03838 | -0.0816 | -22.0323
-12.5 | -0.8255 | 0.03583 | -0.0792 | -23.0394
-12 | -0.7993 | 0.03338 | -0.077 | -23.9455
-11.5 | -0.7669 | 0.03121 | -0.0753 | -24.5723
-11 | -0.717 | 0.02902 | -0.0748 | -24.7071
-10.5 | -0.6808 | 0.02749 | -0.0732 | -24.7654
-10 | -0.6456 | 0.02599 | -0.0715 | -24.8403
-9.5 | -0.6122 | 0.02428 | -0.0695 | -25.2142
-9 | -0.5865 | 0.02275 | -0.0667 | -25.7802
-8.5 | -0.5645 | 0.02121 | -0.0633 | -26.6148
-8 | -0.5439 | 0.02008 | -0.059 | -27.0867
-7.5 | -0.5167 | 0.01877 | -0.0557 | -27.528
-7 | -0.4909 | 0.01716 | -0.0523 | -28.6072
-6.5 | -0.4658 | 0.01509 | -0.049 | -30.8681
-6 | -0.4349 | 0.01359 | -0.0462 | -32.0015
-5.5 | -0.3826 | 0.01366 | -0.0454 | -28.0088
-5 | -0.3281 | 0.01391 | -0.0451 | -23.5873
-4.5 | -0.273 | 0.01414 | -0.0447 | -19.3069
-4 | -0.2177 | 0.01453 | -0.0444 | -14.9828
-3.5 | -0.1611 | 0.01465 | -0.0444 | -10.9966
-3 | -0.1054 | 0.01503 | -0.0441 | -7.0126
-2.5 | -0.0484 | 0.01491 | -0.0443 | -3.2461
-2 | 0.0083 | 0.01488 | -0.0449 | 0.5578
-1.5 | 0.0652 | 0.01471 | -0.0453 | 4.4324
-1 | 0.1235 | 0.01462 | -0.046 | 8.4473
-0.5 | 0.1794 | 0.01461 | -0.0468 | 12.2793
0 | 0.2375 | 0.01447 | -0.0473 | 16.4133
0.5 | 0.2939 | 0.01459 | -0.048 | 20.1439
1 | 0.3505 | 0.01463 | -0.0486 | 23.9576
1.5 | 0.4092 | 0.01466 | -0.0494 | 27.9127
2 | 0.4635 | 0.01491 | -0.0499 | 31.0865
2.5 | 0.5195 | 0.01506 | -0.0503 | 34.4954
3 | 0.5786 | 0.01518 | -0.0511 | 38.1159
3.5 | 0.6297 | 0.01563 | -0.0511 | 40.2879
4 | 0.6853 | 0.01578 | -0.0514 | 43.4284
4.5 | 0.7426 | 0.01592 | -0.0519 | 46.6457
5 | 0.7927 | 0.01623 | -0.0514 | 48.8417
5.5 | 0.853 | 0.01613 | -0.052 | 52.8828
6 | 0.9016 | 0.01596 | -0.0507 | 56.4912
6.5 | 0.9516 | 0.01571 | -0.0495 | 60.5729
7 | 0.9998 | 0.01561 | -0.0479 | 64.0487
7.5 | 1.0397 | 0.01522 | -0.0444 | 68.3114
8 | 1.0771 | 0.01496 | -0.0407 | 71.9987
8.5 | 1.1402 | 0.01505 | -0.0433 | 75.7608
9 | 1.1652 | 0.01552 | -0.0392 | 75.0773
9.5 | 1.1659 | 0.01672 | -0.0318 | 69.7309
10 | 1.1457 | 0.01973 | -0.0238 | 58.0689
10.5 | 1.1191 | 0.02422 | -0.0171 | 46.2056
11 | 1.0988 | 0.02913 | -0.0124 | 37.7206
11.5 | 1.0844 | 0.03421 | -0.009 | 31.6983
12 | 1.075 | 0.03944 | -0.0067 | 27.2566
12.5 | 1.0709 | 0.04462 | -0.005 | 24.0004
13 | 1.0704 | 0.04975 | -0.0039 | 21.5156
13.5 | 1.0768 | 0.05445 | -0.0032 | 19.7759
14 | 1.0894 | 0.05865 | -0.0028 | 18.5746
14.5 | 1.1015 | 0.06289 | -0.0024 | 17.5147
15 | 1.1184 | 0.06676 | -0.0023 | 16.7525
15.5 | 1.1374 | 0.07027 | -0.0019 | 16.1861
16 | 1.1573 | 0.07396 | -0.002 | 15.6476
16.5 | 1.1839 | 0.07661 | -0.0015 | 15.4536
17 | 1.2043 | 0.08037 | -0.0015 | 14.9844
17.5 | 1.2203 | 0.08477 | -0.0021 | 14.3954
18 | 1.2426 | 0.08829 | -0.0025 | 14.0741
18.5 | 1.2631 | 0.09228 | -0.0026 | 13.6877
19 | 1.2604 | 0.09952 | -0.0048 | 12.6648
19.5 | 1.2556 | 0.10726 | -0.0075 | 11.7061
20 | 1.2512 | 0.11502 | -0.0108 | 10.8781

## 19. Re 250k Mach 0.10 (1)
BIGFOIL.COM POLAR EXPORT
NACA64-319 a=0.6
NACA64-319 a=0.6 |  |  |  | Cl Max: | 1.564 | at alpha= | 14.5 | deg
JavaFoil+Calcfoil stall+Eppler ext transition |  |  |  | L/D Max: | 66.452 | at alpha= | 7.5 | deg
Re: | 250000 |  |  | Cd Min: | 0.01014 | at alpha= | -2.5 | deg
Mach: | 0.1 |  |  | Cl=0 at alpha= | -2.1129 | deg
|  |  |  | @ Cl=0.1, Cd= | 0.01075
|  |  |  | @ Cl=0.4, Cd= | 0.01154
|  |  |  | @ Cl=0.6, Cd= | 0.012312
alpha (deg) | Cl | Cd | Cm | Cl/Cd
-20 | -1.055 | 0.19777 | -0.007 | -5.336
-19.5 | -1.068 | 0.18759 | -0.007 | -5.695
-19 | -1.079 | 0.17773 | -0.007 | -6.071
-18.5 | -1.085 | 0.16882 | -0.008 | -6.427
-18 | -1.085 | 0.16306 | -0.008 | -6.654
-17.5 | -1.082 | 0.15206 | -0.009 | -7.115
-17 | -1.077 | 0.14389 | -0.009 | -7.487
-16.5 | -1.07 | 0.13602 | -0.009 | -7.864
-16 | -1.06 | 0.12855 | -0.01 | -8.243
-15.5 | -1.047 | 0.12347 | -0.01 | -8.481
-15 | -1.032 | 0.11667 | -0.011 | -8.849
-14.5 | -1.014 | 0.10963 | -0.011 | -9.252
-14 | -0.993 | 0.10351 | -0.011 | -9.596
-13.5 | -0.97 | 0.09736 | -0.011 | -9.967
-13 | -0.945 | 0.09206 | -0.012 | -10.265
-12.5 | -0.917 | 0.08742 | -0.012 | -10.488
-12 | -0.887 | 0.08199 | -0.013 | -10.815
-11.5 | -0.856 | 0.07698 | -0.014 | -11.117
-11 | -0.82 | 0.07275 | -0.014 | -11.275
-10.5 | -0.787 | 0.06734 | -0.016 | -11.693
-10 | -0.748 | 0.06379 | -0.016 | -11.726
-9.5 | -0.825 | 0.02367 | -0.029 | -34.858
-9 | -0.78 | 0.02221 | -0.03 | -35.13
-8.5 | -0.732 | 0.02089 | -0.03 | -35.05
-8 | -0.682 | 0.01971 | -0.031 | -34.621
-7.5 | -0.63 | 0.01871 | -0.032 | -33.662
-7 | -0.576 | 0.01776 | -0.033 | -32.45
-6.5 | -0.522 | 0.01695 | -0.034 | -30.774
-6 | -0.466 | 0.01617 | -0.035 | -28.793
-5.5 | -0.409 | 0.01549 | -0.036 | -26.386
-5 | -0.351 | 0.01496 | -0.037 | -23.435
-4.5 | -0.292 | 0.01114 | -0.038 | -26.233
-4 | -0.233 | 0.01098 | -0.039 | -21.221
-3.5 | -0.173 | 0.01078 | -0.04 | -16.074
-3 | -0.111 | 0.01076 | -0.041 | -10.312
-2.5 | -0.048 | 0.01014 | -0.041 | -4.775
-2 | 0.014 | 0.01073 | -0.042 | 1.334
-1.5 | 0.077 | 0.01075 | -0.043 | 7.177
-1 | 0.14 | 0.01075 | -0.044 | 13.022
-0.5 | 0.203 | 0.01082 | -0.044 | 18.742
0 | 0.261 | 0.01115 | -0.045 | 23.365
0.5 | 0.322 | 0.0113 | -0.046 | 28.462
1 | 0.382 | 0.01149 | -0.046 | 33.272
1.5 | 0.443 | 0.01166 | -0.047 | 37.964
2 | 0.503 | 0.01187 | -0.048 | 42.337
2.5 | 0.562 | 0.01216 | -0.048 | 46.271
3 | 0.622 | 0.0124 | -0.049 | 50.148
3.5 | 0.681 | 0.01273 | -0.05 | 53.505
4 | 0.74 | 0.01304 | -0.05 | 56.748
4.5 | 0.794 | 0.01343 | -0.051 | 59.105
5 | 0.85 | 0.01386 | -0.052 | 61.351
5.5 | 0.906 | 0.01431 | -0.052 | 63.316
6 | 0.961 | 0.01485 | -0.053 | 64.707
6.5 | 1.014 | 0.01543 | -0.053 | 65.714
7 | 1.066 | 0.01608 | -0.054 | 66.31
7.5 | 1.116 | 0.0168 | -0.055 | 66.452
8 | 1.168 | 0.02517 | -0.055 | 46.397
8.5 | 1.216 | 0.02639 | -0.056 | 46.07
9 | 1.262 | 0.02775 | -0.056 | 45.495
9.5 | 1.307 | 0.0292 | -0.057 | 44.759
10 | 1.348 | 0.03049 | -0.058 | 44.223
10.5 | 1.386 | 0.03224 | -0.058 | 42.985
11 | 1.421 | 0.03405 | -0.059 | 41.728
11.5 | 1.453 | 0.03592 | -0.059 | 40.447
12 | 1.482 | 0.03784 | -0.06 | 39.158
12.5 | 1.506 | 0.03992 | -0.06 | 37.737
13 | 1.528 | 0.04228 | -0.061 | 36.132
13.5 | 1.545 | 0.04485 | -0.061 | 34.438
14 | 1.557 | 0.0476 | -0.061 | 32.702
14.5 | 1.564 | 0.05126 | -0.062 | 30.5
15 | 1.393 | 0.10753 | -0.042 | 12.954
15.5 | 1.375 | 0.12056 | -0.032 | 11.405
16 | 1.378 | 0.12721 | -0.033 | 10.836
16.5 | 1.374 | 0.13489 | -0.032 | 10.183
17 | 1.366 | 0.14293 | -0.033 | 9.558
17.5 | 1.355 | 0.15053 | -0.033 | 9.004
18 | 1.341 | 0.15852 | -0.033 | 8.46
18.5 | 1.323 | 0.16723 | -0.033 | 7.914
19 | 1.305 | 0.17609 | -0.033 | 7.408
19.5 | 1.283 | 0.18436 | -0.033 | 6.957

## 20. Re 250k Mach 0.10 (2)
BIGFOIL.COM POLAR EXPORT
NACA64-319 a=0.6
NACA64-319 a=0.6 |  |  |  | Cl Max: | 1.2522 | at alpha= | 18.5 | deg
XFOIL ncrit=9 |  |  |  | L/D Max: | 74.9803 | at alpha= | 8.5 | deg
Re: | 250000 |  |  | Cd Min: | 0.2044 | at alpha= | -19.5 | deg
Mach: | 0.1 |  |  | Cl=0 at alpha= | -2.0713 | deg
|  |  |  | @ Cl=0.1, Cd= | 0.014744
|  |  |  | @ Cl=0.4, Cd= | 0.014845
|  |  |  | @ Cl=0.6, Cd= | 0.015493
alpha (deg) | Cl | Cd | Cm | Cl/Cd
-19.5 | -0.5713 | 0.2044 | 0.0016 | -2.795
-19 | -0.5341 | 0.19846 | 0.0014 | -2.6912
-18.5 | -0.5108 | 0.19319 | -0.0015 | -2.644
-18 | -0.5272 | 0.18263 | -0.0115 | -2.8867
-17.5 | -0.4915 | 0.1776 | -0.0119 | -2.7675
-17 | -0.4682 | 0.1721 | -0.0147 | -2.7205
-16.5 | -0.4901 | 0.15922 | -0.0252 | -3.0781
-15.5 | -0.5566 | 0.11399 | -0.0458 | -4.8829
-15 | -0.846 | 0.0619 | -0.0764 | -13.6672
-14.5 | -0.8761 | 0.05359 | -0.0797 | -16.3482
-13.5 | -0.8487 | 0.04262 | -0.0856 | -19.9132
-13 | -0.8362 | 0.0396 | -0.0832 | -21.1162
-12.5 | -0.8198 | 0.03681 | -0.0808 | -22.2711
-12 | -0.7966 | 0.03416 | -0.0785 | -23.3197
-11.5 | -0.766 | 0.03182 | -0.0766 | -24.0729
-11 | -0.7186 | 0.02954 | -0.0759 | -24.3263
-10.5 | -0.68 | 0.02791 | -0.0744 | -24.364
-10 | -0.6447 | 0.02637 | -0.0726 | -24.4482
-9.5 | -0.6098 | 0.02468 | -0.0707 | -24.7083
-9 | -0.5837 | 0.0231 | -0.0679 | -25.2684
-8.5 | -0.5595 | 0.0215 | -0.0649 | -26.0233
-8 | -0.5418 | 0.02028 | -0.0603 | -26.716
-7.5 | -0.5166 | 0.01894 | -0.0566 | -27.2756
-7 | -0.4898 | 0.01742 | -0.0533 | -28.1171
-6.5 | -0.4651 | 0.01539 | -0.0498 | -30.2209
-6 | -0.437 | 0.01365 | -0.0467 | -32.0147
-5.5 | -0.385 | 0.0137 | -0.0458 | -28.1022
-5 | -0.3302 | 0.01394 | -0.0455 | -23.6872
-4.5 | -0.2746 | 0.01418 | -0.045 | -19.3653
-4 | -0.2192 | 0.0146 | -0.0447 | -15.0137
-3.5 | -0.162 | 0.01471 | -0.0446 | -11.0129
-3 | -0.1061 | 0.0151 | -0.0444 | -7.0265
-2.5 | -0.0487 | 0.01498 | -0.0445 | -3.251
-2 | 0.0081 | 0.01496 | -0.0451 | 0.54144
-1.5 | 0.0655 | 0.01478 | -0.0456 | 4.4317
-1 | 0.1236 | 0.01472 | -0.0462 | 8.3967
-0.5 | 0.1803 | 0.0147 | -0.047 | 12.2653
0 | 0.2389 | 0.01455 | -0.0476 | 16.4192
0.5 | 0.295 | 0.01469 | -0.0482 | 20.0817
1 | 0.3523 | 0.01471 | -0.0489 | 23.9497
2 | 0.4655 | 0.01503 | -0.05 | 30.9714
2.5 | 0.5223 | 0.01516 | -0.0505 | 34.4525
3 | 0.581 | 0.01533 | -0.0513 | 37.8995
3.5 | 0.6322 | 0.01577 | -0.0512 | 40.0888
4 | 0.6889 | 0.01589 | -0.0515 | 43.3543
4.5 | 0.7442 | 0.01613 | -0.0517 | 46.1376
5 | 0.7965 | 0.01638 | -0.0515 | 48.6264
5.5 | 0.8558 | 0.01635 | -0.0519 | 52.3425
6 | 0.9072 | 0.01606 | -0.0509 | 56.4882
6.5 | 0.9566 | 0.01584 | -0.0494 | 60.3914
7 | 1.0038 | 0.01578 | -0.0476 | 63.6122
7.5 | 1.0441 | 0.01535 | -0.0441 | 68.0195
8 | 1.081 | 0.01507 | -0.0401 | 71.7319
8.5 | 1.1412 | 0.01522 | -0.0422 | 74.9803
9 | 1.1622 | 0.01574 | -0.0373 | 73.8374
9.5 | 1.1621 | 0.01713 | -0.0301 | 67.84
10 | 1.1386 | 0.02049 | -0.0221 | 55.5686
10.5 | 1.112 | 0.02515 | -0.0157 | 44.2147
11 | 1.0917 | 0.03018 | -0.0112 | 36.173
11.5 | 1.0775 | 0.03539 | -0.008 | 30.4465
12 | 1.0694 | 0.04063 | -0.0059 | 26.3205
12.5 | 1.0649 | 0.04596 | -0.0044 | 23.1701
13 | 1.0649 | 0.05113 | -0.0033 | 20.8273
13.5 | 1.0714 | 0.05587 | -0.0027 | 19.1767
14 | 1.0854 | 0.06002 | -0.0024 | 18.084
14.5 | 1.0991 | 0.06416 | -0.002 | 17.1306
15 | 1.1159 | 0.06809 | -0.0018 | 16.3886
15.5 | 1.136 | 0.07157 | -0.0014 | 15.8726
16 | 1.1562 | 0.07528 | -0.0014 | 15.3587
16.5 | 1.1859 | 0.07758 | -0.0006 | 15.2862
17 | 1.2017 | 0.08211 | -0.0011 | 14.6352
17.5 | 1.2172 | 0.08667 | -0.0018 | 14.0441
18 | 1.2416 | 0.09 | -0.0019 | 13.7956
18.5 | 1.2522 | 0.09548 | -0.0028 | 13.1148
19 | 1.2451 | 0.10354 | -0.0054 | 12.0253
19.5 | 1.2347 | 0.11234 | -0.0089 | 10.9907
20 | 1.2225 | 0.1216 | -0.0132 | 10.0535

## 21. Re 250k Mach 0.25 (1)
BIGFOIL.COM POLAR EXPORT
NACA64-319 a=0.6
NACA64-319 a=0.6 |  |  |  | Cl Max: | 1.501 | at alpha= | 13 | deg
JavaFoil+Calcfoil stall+Eppler ext transition |  |  |  | L/D Max: | 64.548 | at alpha= | 7 | deg
Re: | 250000 |  |  | Cd Min: | 0.0109 | at alpha= | -2.5 | deg
Mach: | 0.25 |  |  | Cl=0 at alpha= | -2.1154 | deg
|  |  |  | @ Cl=0.1, Cd= | 0.010926
|  |  |  | @ Cl=0.4, Cd= | 0.011784
|  |  |  | @ Cl=0.6, Cd= | 0.012606
alpha (deg) | Cl | Cd | Cm | Cl/Cd
-20 | -0.761 | 0.24591 | -0.007 | -3.096
-19.5 | -0.807 | 0.22477 | -0.007 | -3.588
-19 | -0.85 | 0.20922 | -0.007 | -4.061
-18.5 | -0.884 | 0.20308 | -0.008 | -4.354
-18 | -0.909 | 0.18067 | -0.008 | -5.031
-17.5 | -0.93 | 0.1738 | -0.008 | -5.35
-17 | -0.947 | 0.16174 | -0.009 | -5.853
-16.5 | -0.959 | 0.15052 | -0.009 | -6.373
-16 | -0.968 | 0.14056 | -0.01 | -6.884
-15.5 | -0.972 | 0.13218 | -0.01 | -7.351
-15 | -0.971 | 0.12354 | -0.01 | -7.862
-14.5 | -0.967 | 0.11565 | -0.011 | -8.36
-14 | -0.958 | 0.11124 | -0.011 | -8.612
-13.5 | -0.945 | 0.10182 | -0.011 | -9.28
-13 | -0.928 | 0.09647 | -0.012 | -9.617
-12.5 | -0.907 | 0.09059 | -0.012 | -10.014
-12 | -0.883 | 0.08449 | -0.013 | -10.451
-11.5 | -0.856 | 0.07984 | -0.013 | -10.717
-11 | -0.825 | 0.07461 | -0.014 | -11.064
-10.5 | -0.792 | 0.07003 | -0.015 | -11.308
-10 | -0.755 | 0.06571 | -0.015 | -11.497
-9.5 | -0.833 | 0.02561 | -0.029 | -32.51
-9 | -0.79 | 0.02368 | -0.03 | -33.363
-8.5 | -0.744 | 0.02209 | -0.031 | -33.678
-8 | -0.694 | 0.02078 | -0.032 | -33.423
-7.5 | -0.642 | 0.01966 | -0.033 | -32.649
-7 | -0.588 | 0.01865 | -0.034 | -31.521
-6.5 | -0.532 | 0.0177 | -0.035 | -30.087
-6 | -0.476 | 0.0169 | -0.036 | -28.132
-5.5 | -0.418 | 0.01612 | -0.037 | -25.899
-5 | -0.358 | 0.0155 | -0.038 | -23.132
-4.5 | -0.298 | 0.01155 | -0.039 | -25.819
-4 | -0.238 | 0.01132 | -0.04 | -21.009
-3.5 | -0.176 | 0.01113 | -0.041 | -15.818
-3 | -0.114 | 0.01095 | -0.042 | -10.413
-2.5 | -0.05 | 0.0109 | -0.042 | -4.564
-2 | 0.015 | 0.01092 | -0.043 | 1.347
-1.5 | 0.079 | 0.0109 | -0.044 | 7.275
-1 | 0.144 | 0.01098 | -0.045 | 13.1
-0.5 | 0.208 | 0.01105 | -0.045 | 18.866
0 | 0.267 | 0.0114 | -0.046 | 23.427
0.5 | 0.33 | 0.01161 | -0.047 | 28.388
1 | 0.392 | 0.01176 | -0.047 | 33.3
1.5 | 0.454 | 0.01195 | -0.048 | 37.948
2 | 0.515 | 0.01223 | -0.049 | 42.137
2.5 | 0.576 | 0.01248 | -0.05 | 46.201
3 | 0.637 | 0.0128 | -0.05 | 49.786
3.5 | 0.698 | 0.01313 | -0.051 | 53.153
4 | 0.758 | 0.01346 | -0.052 | 56.351
4.5 | 0.813 | 0.0139 | -0.052 | 58.513
5 | 0.871 | 0.01439 | -0.053 | 60.523
5.5 | 0.928 | 0.01492 | -0.053 | 62.18
6 | 0.983 | 0.01551 | -0.054 | 63.378
6.5 | 1.037 | 0.01615 | -0.055 | 64.228
7 | 1.089 | 0.01688 | -0.055 | 64.548
7.5 | 1.14 | 0.01769 | -0.056 | 64.446
8 | 1.192 | 0.02657 | -0.057 | 44.879
8.5 | 1.24 | 0.02796 | -0.057 | 44.35
9 | 1.285 | 0.02946 | -0.058 | 43.626
9.5 | 1.328 | 0.03114 | -0.058 | 42.656
10 | 1.367 | 0.03266 | -0.059 | 41.854
10.5 | 1.401 | 0.03467 | -0.059 | 40.416
11 | 1.431 | 0.03673 | -0.06 | 38.961
11.5 | 1.457 | 0.03895 | -0.061 | 37.4
12 | 1.477 | 0.04135 | -0.061 | 35.729
12.5 | 1.492 | 0.04367 | -0.062 | 34.171
13 | 1.501 | 0.04667 | -0.062 | 32.15
13.5 | 1.495 | 0.05135 | -0.062 | 29.123
14 | 1.308 | 0.10656 | -0.031 | 12.276
14.5 | 1.305 | 0.11328 | -0.032 | 11.519
15 | 1.296 | 0.12069 | -0.031 | 10.736
15.5 | 1.281 | 0.12902 | -0.031 | 9.932
16 | 1.262 | 0.1387 | -0.032 | 9.101
16.5 | 1.235 | 0.14745 | -0.031 | 8.373
17 | 1.199 | 0.15734 | -0.031 | 7.619
17.5 | 1.158 | 0.17048 | -0.031 | 6.791
18 | 1.111 | 0.18264 | -0.03 | 6.08

## 22. Re 250k Mach 0.25 (2)
BIGFOIL.COM POLAR EXPORT
NACA64-319 a=0.6
NACA64-319 a=0.6 |  |  |  | Cl Max: | 1.1864 | at alpha= | 18 | deg
XFOIL ncrit=9 |  |  |  | L/D Max: | 70.1663 | at alpha= | 8.5 | deg
Re: | 250000 |  |  | Cd Min: | 0.18185 | at alpha= | -17.5 | deg
Mach: | 0.25 |  |  | Cl=0 at alpha= | -2.0631 | deg
|  |  |  | @ Cl=0.1, Cd= | 0.015256
|  |  |  | @ Cl=0.4, Cd= | 0.015378
|  |  |  | @ Cl=0.6, Cd= | 0.016299
alpha (deg) | Cl | Cd | Cm | Cl/Cd
-17.5 | -0.4844 | 0.18185 | -0.0115 | -2.6637
-17 | -0.4605 | 0.176 | -0.0147 | -2.6165
-16.5 | -0.4799 | 0.16437 | -0.0255 | -2.9196
-16 | -0.4398 | 0.15967 | -0.0258 | -2.7544
-15.5 | -0.4164 | 0.15341 | -0.0296 | -2.7143
-15 | -0.5286 | 0.11058 | -0.052 | -4.7802
-14.5 | -0.6226 | 0.08348 | -0.0694 | -7.4581
-14 | -0.6956 | 0.06562 | -0.0825 | -10.6004
-13.5 | -0.7261 | 0.05505 | -0.09 | -13.1898
-13 | -0.7502 | 0.04856 | -0.09 | -15.4489
-12.5 | -0.7621 | 0.04351 | -0.0885 | -17.5155
-12 | -0.7621 | 0.03928 | -0.0863 | -19.4017
-11.5 | -0.7493 | 0.03578 | -0.0838 | -20.9419
-11 | -0.7251 | 0.03294 | -0.0816 | -22.0128
-10.5 | -0.6762 | 0.03042 | -0.0806 | -22.2288
-10 | -0.6408 | 0.02862 | -0.0785 | -22.3899
-9.5 | -0.6024 | 0.02691 | -0.0768 | -22.3857
-9 | -0.5686 | 0.02504 | -0.0745 | -22.7077
-8.5 | -0.5395 | 0.02342 | -0.0718 | -23.0359
-8 | -0.5195 | 0.02151 | -0.0684 | -24.1516
-7.5 | -0.5062 | 0.02007 | -0.0629 | -25.2217
-7 | -0.4831 | 0.01864 | -0.0589 | -25.9174
-6.5 | -0.4595 | 0.01691 | -0.0547 | -27.1733
-6 | -0.4387 | 0.01459 | -0.0508 | -30.0685
-5.5 | -0.3976 | 0.01394 | -0.0483 | -28.5222
-5 | -0.3417 | 0.01414 | -0.0475 | -24.1655
-4.5 | -0.2845 | 0.01444 | -0.047 | -19.7022
-4 | -0.2264 | 0.01491 | -0.0463 | -15.1844
-3.5 | -0.1678 | 0.01511 | -0.0462 | -11.1052
-3 | -0.1097 | 0.01548 | -0.0457 | -7.0866
-2.5 | -0.0512 | 0.01544 | -0.0459 | -3.3161
-2 | 0.0074 | 0.01539 | -0.0462 | 0.48083
-1 | 0.125 | 0.01522 | -0.0473 | 8.2129
-0.5 | 0.1853 | 0.0151 | -0.048 | 12.2715
0 | 0.2432 | 0.01514 | -0.0487 | 16.0634
0.5 | 0.3018 | 0.01517 | -0.0492 | 19.8945
1 | 0.3632 | 0.01521 | -0.0501 | 23.879
1.5 | 0.4179 | 0.01546 | -0.0503 | 27.031
2 | 0.4768 | 0.0156 | -0.0508 | 30.5641
2.5 | 0.5382 | 0.01574 | -0.0517 | 34.1931
3 | 0.5893 | 0.01626 | -0.0514 | 36.2423
3.5 | 0.6473 | 0.01647 | -0.0517 | 39.3018
4 | 0.7066 | 0.01673 | -0.0522 | 42.2355
4.5 | 0.7567 | 0.01716 | -0.0514 | 44.0967
5 | 0.8194 | 0.01713 | -0.052 | 47.8342
5.5 | 0.8658 | 0.0176 | -0.0504 | 49.1932
6 | 0.9256 | 0.01712 | -0.05 | 54.0654
6.5 | 0.9856 | 0.01662 | -0.0494 | 59.302
7 | 1.0329 | 0.01645 | -0.047 | 62.7903
7.5 | 1.0691 | 0.01606 | -0.0424 | 66.5691
8 | 1.0945 | 0.01595 | -0.036 | 68.6207
8.5 | 1.1395 | 0.01624 | -0.0351 | 70.1663
9 | 1.1458 | 0.01746 | -0.0287 | 65.6243
9.5 | 1.1341 | 0.02013 | -0.0216 | 56.3388
10 | 1.1047 | 0.02478 | -0.0147 | 44.5803
10.5 | 1.0767 | 0.03027 | -0.0095 | 35.5699
11 | 1.058 | 0.0359 | -0.0061 | 29.4708
11.5 | 1.0459 | 0.04162 | -0.0039 | 25.1297
12 | 1.0388 | 0.04733 | -0.0024 | 21.948
12.5 | 1.0395 | 0.05266 | -0.0014 | 19.7398
13 | 1.0458 | 0.05765 | -0.0008 | 18.1405
13.5 | 1.0561 | 0.06238 | -0.0003 | 16.9301
14 | 1.0688 | 0.06686 | 0.0001 | 15.9856
14.5 | 1.0877 | 0.07089 | 0.0004 | 15.3435
15 | 1.109 | 0.07446 | 0.0011 | 14.8939
15.5 | 1.1287 | 0.07867 | 0.0011 | 14.3473
16 | 1.1511 | 0.08247 | 0.0013 | 13.9578
16.5 | 1.1684 | 0.08713 | 0.0012 | 13.4098
17 | 1.1749 | 0.09348 | -0.0001 | 12.5685
17.5 | 1.179 | 0.1002 | -0.002 | 11.7665
18 | 1.1864 | 0.10652 | -0.0037 | 11.1378
18.5 | 1.1704 | 0.11666 | -0.0079 | 10.0326
19 | 1.1381 | 0.13001 | -0.015 | 8.7539
19.5 | 1.098 | 0.14583 | -0.0247 | 7.5293
20 | 1.0416 | 0.16659 | -0.0385 | 6.2525

## 23. Re 250k Mach 0.50 (1)
BIGFOIL.COM POLAR EXPORT
NACA64-319 a=0.6
NACA64-319 a=0.6 |  |  |  | Cl Max: | 1.336 | at alpha= | 9.5 | deg
JavaFoil+Calcfoil stall+Eppler ext transition |  |  |  | L/D Max: | 57.669 | at alpha= | 6 | deg
Re: | 250000 |  |  | Cd Min: | 0.01187 | at alpha= | -1 | deg
Mach: | 0.5 |  |  | Cl=0 at alpha= | -2.1143 | deg
|  |  |  | @ Cl=0.1, Cd= | 0.011954
|  |  |  | @ Cl=0.4, Cd= | 0.013014
|  |  |  | @ Cl=0.6, Cd= | 0.013951
alpha (deg) | Cl | Cd | Cm | Cl/Cd
-20 | -1.016 | 0.28197 | -0.01 | -3.603
-19.5 | -0.989 | 0.27982 | -0.011 | -3.533
-19 | -0.961 | 0.26946 | -0.011 | -3.567
-18.5 | -0.931 | 0.25375 | -0.011 | -3.668
-18 | -0.903 | 0.24656 | -0.011 | -3.662
-17.5 | -0.875 | 0.24627 | -0.012 | -3.553
-17 | -0.847 | 0.24479 | -0.012 | -3.462
-16.5 | -0.818 | 0.22277 | -0.012 | -3.67
-16 | -0.789 | 0.22198 | -0.012 | -3.556
-15.5 | -0.762 | 0.21094 | -0.013 | -3.611
-15 | -0.734 | 0.2017 | -0.013 | -3.638
-14.5 | -0.704 | 0.19214 | -0.013 | -3.665
-14 | -0.676 | 0.18996 | -0.013 | -3.558
-13.5 | -0.648 | 0.1856 | -0.013 | -3.491
-13 | -0.62 | 0.18215 | -0.014 | -3.403
-12.5 | -0.592 | 0.16557 | -0.014 | -3.574
-12 | -0.562 | 0.15441 | -0.013 | -3.642
-11.5 | -0.534 | 0.15366 | -0.014 | -3.476
-11 | -0.506 | 0.13614 | -0.014 | -3.717
-10.5 | -0.478 | 0.13291 | -0.014 | -3.595
-10 | -0.595 | 0.09281 | -0.015 | -6.411
-9.5 | -0.679 | 0.07494 | -0.015 | -9.059
-9 | -0.681 | 0.067 | -0.016 | -10.167
-8.5 | -0.661 | 0.06138 | -0.017 | -10.763
-8 | -0.628 | 0.05643 | -0.018 | -11.129
-7.5 | -0.587 | 0.05217 | -0.02 | -11.257
-7 | -0.631 | 0.02322 | -0.037 | -27.169
-6.5 | -0.575 | 0.02172 | -0.038 | -26.493
-6 | -0.517 | 0.02005 | -0.039 | -25.771
-5.5 | -0.455 | 0.01926 | -0.04 | -23.631
-5 | -0.392 | 0.01825 | -0.041 | -21.473
-4.5 | -0.327 | 0.01733 | -0.042 | -18.851
-4 | -0.258 | 0.01335 | -0.042 | -19.349
-3.5 | -0.192 | 0.01284 | -0.044 | -14.922
-3 | -0.124 | 0.01244 | -0.045 | -9.947
-2.5 | -0.054 | 0.01218 | -0.046 | -4.461
-2 | 0.016 | 0.01204 | -0.047 | 1.344
-1.5 | 0.088 | 0.01197 | -0.048 | 7.326
-1 | 0.161 | 0.01187 | -0.049 | 13.549
-0.5 | 0.233 | 0.01193 | -0.05 | 19.524
0 | 0.295 | 0.01269 | -0.051 | 23.277
0.5 | 0.365 | 0.01289 | -0.052 | 28.295
1 | 0.433 | 0.01313 | -0.052 | 33.024
1.5 | 0.502 | 0.01345 | -0.053 | 37.311
2 | 0.57 | 0.01377 | -0.054 | 41.376
2.5 | 0.638 | 0.01418 | -0.055 | 44.953
3 | 0.705 | 0.0146 | -0.055 | 48.298
3.5 | 0.772 | 0.01508 | -0.056 | 51.186
4 | 0.839 | 0.01563 | -0.057 | 53.684
4.5 | 0.897 | 0.01629 | -0.057 | 55.053
5 | 0.959 | 0.01701 | -0.058 | 56.364
5.5 | 1.02 | 0.01781 | -0.059 | 57.244
6 | 1.078 | 0.01869 | -0.059 | 57.669
6.5 | 1.132 | 0.01978 | -0.06 | 57.25
7 | 1.189 | 0.0301 | -0.061 | 39.501
7.5 | 1.237 | 0.03219 | -0.062 | 38.424
8 | 1.278 | 0.03433 | -0.062 | 37.238
8.5 | 1.311 | 0.03703 | -0.063 | 35.41
9 | 1.333 | 0.03991 | -0.064 | 33.392
9.5 | 1.336 | 0.04295 | -0.064 | 31.102
10 | 1.122 | 0.07746 | -0.031 | 14.484
10.5 | 0.981 | 0.08865 | -0.028 | 11.066
11 | 0.739 | 0.12548 | -0.027 | 5.89
11.5 | 0.767 | 0.13477 | -0.028 | 5.688
12 | 0.795 | 0.15439 | -0.032 | 5.151
12.5 | 0.823 | 0.15836 | -0.032 | 5.194
13 | 0.85 | 0.16543 | -0.033 | 5.138
13.5 | 0.879 | 0.18866 | -0.036 | 4.658
14 | 0.906 | 0.18963 | -0.036 | 4.778
14.5 | 0.933 | 0.19426 | -0.037 | 4.805

## 24. Re 250k Mach 0.50 (2)
BIGFOIL.COM POLAR EXPORT
NACA64-319 a=0.6
NACA64-319 a=0.6 |  |  |  | Cl Max: | 1.0363 | at alpha= | 9 | deg
XFOIL ncrit=9 |  |  |  | L/D Max: | 35.6696 | at alpha= | 7 | deg
Re: | 250000 |  |  | Cd Min: | 0.23831 | at alpha= | -20 | deg
Mach: | 0.5 |  |  | Cl=0 at alpha= | -2.0245 | deg
|  |  |  | @ Cl=0.1, Cd= | 0.017808
|  |  |  | @ Cl=0.4, Cd= | 0.019018
|  |  |  | @ Cl=0.6, Cd= | 0.024026
alpha (deg) | Cl | Cd | Cm | Cl/Cd
-20 | -0.5826 | 0.23831 | 0.0171 | -2.4447
-19.5 | -0.5744 | 0.23036 | 0.0081 | -2.4935
-19 | -0.5382 | 0.22219 | 0.0057 | -2.4223
-18.5 | -0.5137 | 0.21465 | 0.0003 | -2.3932
-17.5 | -0.4672 | 0.19852 | -0.0115 | -2.3534
-17 | -0.4423 | 0.19079 | -0.0178 | -2.3183
-16.5 | -0.4336 | 0.18145 | -0.0273 | -2.3896
-16 | -0.3856 | 0.17419 | -0.0331 | -2.2137
-15.5 | -0.3836 | 0.1663 | -0.041 | -2.3067
-15 | -0.3739 | 0.15785 | -0.044 | -2.3687
-14.5 | -0.3447 | 0.15172 | -0.0445 | -2.2719
-13 | -0.3442 | 0.11764 | -0.0611 | -2.9259
-12.5 | -0.3578 | 0.10493 | -0.0675 | -3.4099
-12 | -0.4114 | 0.08458 | -0.0804 | -4.864
-11.5 | -0.4641 | 0.06919 | -0.0906 | -6.7076
-11 | -0.5024 | 0.05825 | -0.0967 | -8.6249
-10.5 | -0.5298 | 0.04996 | -0.0995 | -10.6045
-10 | -0.5446 | 0.04331 | -0.1004 | -12.5745
-9.5 | -0.5452 | 0.03811 | -0.0991 | -14.306
-9 | -0.5223 | 0.03426 | -0.0972 | -15.2452
-8.5 | -0.4904 | 0.03155 | -0.0943 | -15.5436
-8 | -0.4526 | 0.0293 | -0.0915 | -15.4471
-7.5 | -0.423 | 0.02711 | -0.0882 | -15.6031
-7 | -0.4009 | 0.0247 | -0.0846 | -16.2308
-6.5 | -0.3863 | 0.02216 | -0.0809 | -17.4323
-6 | -0.3855 | 0.01975 | -0.0745 | -19.519
-5.5 | -0.3873 | 0.01775 | -0.0668 | -21.8197
-5 | -0.3844 | 0.01526 | -0.0588 | -25.19
-4.5 | -0.3265 | 0.01568 | -0.0564 | -20.8227
-4 | -0.2598 | 0.01623 | -0.0547 | -16.0074
-3.5 | -0.1957 | 0.01704 | -0.0532 | -11.4847
-3 | -0.1269 | 0.01729 | -0.0524 | -7.3395
-2.5 | -0.0641 | 0.01791 | -0.0513 | -3.579
-2 | 0.0033 | 0.01778 | -0.0513 | 0.1856
-1.5 | 0.0631 | 0.01787 | -0.0511 | 3.5311
-1 | 0.129 | 0.01776 | -0.0513 | 7.2635
-0.5 | 0.1912 | 0.01783 | -0.0516 | 10.7235
0 | 0.2504 | 0.01807 | -0.0512 | 13.8572
0.5 | 0.3179 | 0.01809 | -0.0518 | 17.5732
1 | 0.3687 | 0.0188 | -0.0508 | 19.6117
1.5 | 0.4275 | 0.01921 | -0.0502 | 22.254
2 | 0.4981 | 0.01932 | -0.0511 | 25.7816
2.5 | 0.5197 | 0.02118 | -0.0464 | 24.5373
3 | 0.587 | 0.02137 | -0.0466 | 27.4684
3.5 | 0.5815 | 0.02411 | -0.0388 | 24.1186
4 | 0.6629 | 0.02374 | -0.0402 | 27.9233
5.5 | 0.7002 | 0.0305 | -0.0238 | 22.9574
6.5 | 0.8944 | 0.02611 | -0.0246 | 34.2551
7 | 0.9349 | 0.02621 | -0.0201 | 35.6696
7.5 | 0.9496 | 0.02766 | -0.014 | 34.3312
8 | 0.9438 | 0.03019 | -0.0069 | 31.262
8.5 | 1.0047 | 0.03053 | -0.0073 | 32.9086
9 | 1.0363 | 0.03233 | -0.0043 | 32.0538
9.5 | 1.0227 | 0.03732 | -0.0002 | 27.4035
10 | 0.9984 | 0.04403 | 0.0026 | 22.6754
10.5 | 0.981 | 0.05093 | 0.0041 | 19.2617
11 | 0.9705 | 0.05778 | 0.0049 | 16.7965
11.5 | 0.9675 | 0.06439 | 0.0052 | 15.0256
12 | 0.9741 | 0.07036 | 0.0055 | 13.8445
12.5 | 0.9863 | 0.07598 | 0.0058 | 12.981
13 | 1.0012 | 0.08154 | 0.0061 | 12.2786
13.5 | 1.015 | 0.08758 | 0.0059 | 11.5894
14 | 1.0195 | 0.09501 | 0.0045 | 10.7304

## 25. Re 500k Mach 0.00 (1)
BIGFOIL.COM POLAR EXPORT
NACA64-319 a=0.6
NACA64-319 a=0.6 |  |  |  | Cl Max: | 1.6 | at alpha= | 16 | deg
JavaFoil+Calcfoil stall+Eppler ext transition |  |  |  | L/D Max: | 91.659 | at alpha= | 7.5 | deg
Re: | 500000 |  |  | Cd Min: | 0.00836 | at alpha= | -3.5 | deg
Mach: | 0 |  |  | Cl=0 at alpha= | -2.1129 | deg
|  |  |  | @ Cl=0.1, Cd= | 0.0084957
|  |  |  | @ Cl=0.4, Cd= | 0.009025
|  |  |  | @ Cl=0.6, Cd= | 0.0095307
alpha (deg) | Cl | Cd | Cm | Cl/Cd
-20 | -1.091 | 0.1782 | -0.008 | -6.122
-19.5 | -1.099 | 0.17064 | -0.008 | -6.442
-19 | -1.107 | 0.16204 | -0.008 | -6.834
-18.5 | -1.111 | 0.15603 | -0.009 | -7.118
-18 | -1.107 | 0.14754 | -0.009 | -7.503
-17.5 | -1.103 | 0.13837 | -0.009 | -7.969
-17 | -1.097 | 0.13186 | -0.01 | -8.318
-16.5 | -1.086 | 0.12523 | -0.01 | -8.674
-16 | -1.076 | 0.11812 | -0.011 | -9.108
-15.5 | -1.061 | 0.11168 | -0.012 | -9.505
-15 | -1.044 | 0.1064 | -0.012 | -9.809
-14.5 | -1.024 | 0.10065 | -0.012 | -10.175
-14 | -1.003 | 0.09475 | -0.013 | -10.585
-13.5 | -1.011 | 0.07396 | -0.017 | -13.672
-13 | -1.05 | 0.04433 | -0.022 | -23.682
-12.5 | -1.023 | 0.04016 | -0.022 | -25.474
-12 | -1.027 | 0.02808 | -0.025 | -36.596
-11.5 | -0.994 | 0.02581 | -0.025 | -38.51
-11 | -0.957 | 0.02404 | -0.026 | -39.822
-10.5 | -0.918 | 0.02239 | -0.027 | -41.008
-10 | -0.876 | 0.02087 | -0.028 | -41.987
-9.5 | -0.831 | 0.01954 | -0.029 | -42.564
-9 | -0.785 | 0.01836 | -0.03 | -42.756
-8.5 | -0.736 | 0.01733 | -0.031 | -42.482
-8 | -0.686 | 0.01639 | -0.032 | -41.825
-7.5 | -0.633 | 0.01551 | -0.032 | -40.79
-7 | -0.579 | 0.01478 | -0.033 | -39.159
-6.5 | -0.524 | 0.01414 | -0.034 | -37.045
-6 | -0.467 | 0.01347 | -0.035 | -34.708
-5.5 | -0.41 | 0.01294 | -0.036 | -31.702
-5 | -0.352 | 0.01247 | -0.037 | -28.239
-4.5 | -0.296 | 0.00846 | -0.038 | -34.998
-4 | -0.234 | 0.00843 | -0.039 | -27.816
-3.5 | -0.173 | 0.00836 | -0.04 | -20.64
-3 | -0.11 | 0.00837 | -0.041 | -13.193
-2.5 | -0.048 | 0.00839 | -0.042 | -5.743
-2 | 0.014 | 0.00849 | -0.042 | 1.679
-1.5 | 0.077 | 0.00844 | -0.043 | 9.094
-1 | 0.139 | 0.00859 | -0.044 | 16.218
-0.5 | 0.202 | 0.0087 | -0.045 | 23.19
0 | 0.264 | 0.00876 | -0.046 | 30.164
0.5 | 0.325 | 0.00844 | -0.046 | 38.464
1 | 0.386 | 0.00899 | -0.047 | 42.912
1.5 | 0.446 | 0.00914 | -0.047 | 48.865
2 | 0.507 | 0.00927 | -0.048 | 54.72
2.5 | 0.568 | 0.00944 | -0.049 | 60.15
3 | 0.628 | 0.00961 | -0.05 | 65.287
3.5 | 0.687 | 0.00977 | -0.05 | 70.336
4 | 0.747 | 0.00998 | -0.051 | 74.828
4.5 | 0.802 | 0.01021 | -0.052 | 78.489
5 | 0.859 | 0.01047 | -0.052 | 82.019
5.5 | 0.915 | 0.01077 | -0.053 | 85.031
6 | 0.971 | 0.0111 | -0.053 | 87.465
6.5 | 1.025 | 0.01147 | -0.054 | 89.394
7 | 1.078 | 0.01186 | -0.055 | 90.87
7.5 | 1.13 | 0.01232 | -0.055 | 91.659
8 | 1.168 | 0.02166 | -0.055 | 53.941
8.5 | 1.217 | 0.02269 | -0.056 | 53.619
9 | 1.264 | 0.02384 | -0.056 | 53.005
9.5 | 1.308 | 0.0251 | -0.057 | 52.126
10 | 1.35 | 0.02614 | -0.058 | 51.652
10.5 | 1.389 | 0.02763 | -0.058 | 50.255
11 | 1.425 | 0.02914 | -0.059 | 48.903
11.5 | 1.458 | 0.03076 | -0.059 | 47.387
12 | 1.488 | 0.03233 | -0.06 | 46.015
12.5 | 1.514 | 0.03419 | -0.06 | 44.294
13 | 1.537 | 0.03609 | -0.061 | 42.596
13.5 | 1.557 | 0.03811 | -0.061 | 40.855
14 | 1.573 | 0.04035 | -0.062 | 38.988
14.5 | 1.586 | 0.04287 | -0.062 | 36.986
15 | 1.594 | 0.04567 | -0.063 | 34.904
15.5 | 1.599 | 0.04843 | -0.063 | 33.011
16 | 1.6 | 0.05182 | -0.063 | 30.866
16.5 | 1.595 | 0.05533 | -0.064 | 28.819
17 | 1.582 | 0.06009 | -0.064 | 26.327
17.5 | 1.566 | 0.06483 | -0.064 | 24.163
18 | 1.543 | 0.07145 | -0.064 | 21.593
18.5 | 1.514 | 0.0804 | -0.063 | 18.829
19 | 1.386 | 0.13851 | -0.051 | 10.008
19.5 | 1.369 | 0.14463 | -0.052 | 9.464
20 | 1.326 | 0.16615 | -0.047 | 7.98

## 26. Re 500k Mach 0.00 (2)
BIGFOIL.COM POLAR EXPORT
NACA64-319 a=0.6
NACA64-319 a=0.6 |  |  |  | Cl Max: | 1.2695 | at alpha= | 20 | deg
XFOIL ncrit=9 |  |  |  | L/D Max: | 99.0506 | at alpha= | 8 | deg
Re: | 500000 |  |  | Cd Min: | 0.20333 | at alpha= | -20 | deg
Mach: | 0 |  |  | Cl=0 at alpha= | -2.1041 | deg
|  |  |  | @ Cl=0.1, Cd= | 0.0097301
|  |  |  | @ Cl=0.4, Cd= | 0.0097647
|  |  |  | @ Cl=0.6, Cd= | 0.010105
alpha (deg) | Cl | Cd | Cm | Cl/Cd
-20 | -0.585 | 0.20333 | 0.0074 | -2.8771
-19.5 | -0.5586 | 0.19935 | 0.0053 | -2.8021
-19 | -0.5373 | 0.19456 | 0.0021 | -2.7616
-18 | -0.9285 | 0.08216 | -0.0579 | -11.3011
-17.5 | -0.9524 | 0.07205 | -0.0633 | -13.2186
-17 | -0.9628 | 0.06448 | -0.0669 | -14.9318
-16.5 | -0.9702 | 0.05775 | -0.0696 | -16.8
-16 | -0.972 | 0.05192 | -0.0714 | -18.7211
-15 | -0.9401 | 0.04268 | -0.0766 | -22.0267
-14.5 | -0.9287 | 0.03958 | -0.0752 | -23.4639
-14 | -0.9119 | 0.03683 | -0.0741 | -24.7597
-13.5 | -0.8832 | 0.03436 | -0.0728 | -25.7043
-13 | -0.855 | 0.03229 | -0.0715 | -26.4788
-12.5 | -0.8287 | 0.03022 | -0.0704 | -27.4222
-12 | -0.8022 | 0.02829 | -0.0692 | -28.3563
-11 | -0.7467 | 0.02472 | -0.0663 | -30.2063
-10.5 | -0.7288 | 0.02243 | -0.0637 | -32.4922
-10 | -0.7056 | 0.02068 | -0.0614 | -34.1199
-9.5 | -0.6812 | 0.01923 | -0.0587 | -35.4238
-9 | -0.6633 | 0.01785 | -0.0543 | -37.1597
-8.5 | -0.6362 | 0.01676 | -0.0509 | -37.9594
-8 | -0.5983 | 0.01583 | -0.0489 | -37.7953
-7.5 | -0.5578 | 0.01492 | -0.0472 | -37.3861
-7 | -0.5153 | 0.01392 | -0.0459 | -37.0187
-6.5 | -0.4723 | 0.01286 | -0.0446 | -36.7263
-6 | -0.429 | 0.01159 | -0.0437 | -37.0147
-5.5 | -0.3894 | 0.00988 | -0.0423 | -39.413
-5 | -0.3356 | 0.00951 | -0.0424 | -35.2892
-4.5 | -0.2785 | 0.0095 | -0.0427 | -29.3158
-4 | -0.2203 | 0.00948 | -0.0433 | -23.2384
-3.5 | -0.1626 | 0.00959 | -0.0437 | -16.9552
-3 | -0.1042 | 0.00958 | -0.0443 | -10.8768
-2.5 | -0.0464 | 0.00975 | -0.0446 | -4.759
-2 | 0.0122 | 0.0097 | -0.0454 | 1.2577
-1.5 | 0.0709 | 0.00974 | -0.046 | 7.2793
-1 | 0.1299 | 0.00972 | -0.0469 | 13.3642
-0.5 | 0.1884 | 0.00964 | -0.0476 | 19.5436
0 | 0.247 | 0.00966 | -0.0484 | 25.5694
0.5 | 0.3058 | 0.0097 | -0.0492 | 31.5258
1 | 0.364 | 0.00974 | -0.0499 | 37.3717
1.5 | 0.4223 | 0.00978 | -0.0507 | 43.18
2 | 0.4806 | 0.00986 | -0.0514 | 48.7424
2.5 | 0.5385 | 0.00998 | -0.0521 | 53.9579
3 | 0.5964 | 0.0101 | -0.0528 | 59.0495
3.5 | 0.6539 | 0.01018 | -0.0534 | 64.2338
4 | 0.7111 | 0.01036 | -0.054 | 68.639
4.5 | 0.7674 | 0.01042 | -0.0544 | 73.6468
5 | 0.8236 | 0.01055 | -0.0548 | 78.0664
5.5 | 0.8774 | 0.01053 | -0.0546 | 83.3238
6 | 0.9305 | 0.01059 | -0.0544 | 87.8659
6.5 | 0.9817 | 0.01066 | -0.0538 | 92.0919
7.5 | 1.0765 | 0.01097 | -0.0514 | 98.1313
8 | 1.1163 | 0.01127 | -0.0488 | 99.0506
8.5 | 1.1347 | 0.01189 | -0.0426 | 95.4331
9 | 1.1203 | 0.0141 | -0.0332 | 79.4539
9.5 | 1.1083 | 0.0173 | -0.0263 | 64.0636
10 | 1.098 | 0.02098 | -0.0208 | 52.3356
10.5 | 1.0962 | 0.02456 | -0.0168 | 44.6336
11 | 1.0986 | 0.02812 | -0.0136 | 39.0683
11.5 | 1.102 | 0.03189 | -0.011 | 34.5563
12.5 | 1.1154 | 0.03971 | -0.0074 | 28.0886
13 | 1.1263 | 0.04362 | -0.0063 | 25.8207
13.5 | 1.1343 | 0.04799 | -0.0054 | 23.6362
14 | 1.1497 | 0.05179 | -0.005 | 22.1993
14.5 | 1.1563 | 0.05661 | -0.0047 | 20.4257
15 | 1.1699 | 0.06085 | -0.0047 | 19.226
15.5 | 1.1821 | 0.06536 | -0.0049 | 18.086
16 | 1.1883 | 0.07061 | -0.0053 | 16.8291
16.5 | 1.1998 | 0.07544 | -0.0059 | 15.904
17 | 1.2116 | 0.08034 | -0.0068 | 15.0809
17.5 | 1.2225 | 0.08543 | -0.0078 | 14.31
18 | 1.2324 | 0.09051 | -0.0088 | 13.6162
18.5 | 1.2436 | 0.09564 | -0.0101 | 13.0029
19 | 1.2528 | 0.10136 | -0.012 | 12.3599
19.5 | 1.2613 | 0.10715 | -0.014 | 11.7713
20 | 1.2695 | 0.11298 | -0.0164 | 11.2365

## 27. Re 500k Mach 0.10 (1)
BIGFOIL.COM POLAR EXPORT
NACA64-319 a=0.6
NACA64-319 a=0.6 |  |  |  | Cl Max: | 1.585 | at alpha= | 15.5 | deg
JavaFoil+Calcfoil stall+Eppler ext transition |  |  |  | L/D Max: | 91.04 | at alpha= | 7.5 | deg
Re: | 500000 |  |  | Cd Min: | 0.00835 | at alpha= | -3.5 | deg
Mach: | 0.1 |  |  | Cl=0 at alpha= | -2.1129 | deg
|  |  |  | @ Cl=0.1, Cd= | 0.0085329
|  |  |  | @ Cl=0.4, Cd= | 0.0090777
|  |  |  | @ Cl=0.6, Cd= | 0.00956
alpha (deg) | Cl | Cd | Cm | Cl/Cd
-20 | -1.057 | 0.18412 | -0.007 | -5.743
-19.5 | -1.071 | 0.17426 | -0.008 | -6.143
-19 | -1.081 | 0.16392 | -0.008 | -6.593
-18.5 | -1.088 | 0.15579 | -0.009 | -6.982
-18 | -1.088 | 0.14702 | -0.009 | -7.399
-17.5 | -1.085 | 0.14097 | -0.009 | -7.695
-17 | -1.081 | 0.13453 | -0.01 | -8.033
-16.5 | -1.073 | 0.1263 | -0.01 | -8.494
-16 | -1.064 | 0.11948 | -0.011 | -8.902
-15.5 | -1.051 | 0.11363 | -0.011 | -9.253
-15 | -1.038 | 0.10655 | -0.012 | -9.746
-14.5 | -1.021 | 0.10032 | -0.013 | -10.181
-14 | -0.997 | 0.09619 | -0.012 | -10.366
-13.5 | -0.983 | 0.08692 | -0.015 | -11.308
-13 | -0.957 | 0.08251 | -0.015 | -11.6
-12.5 | -0.925 | 0.07963 | -0.015 | -11.612
-12 | -1.022 | 0.02959 | -0.025 | -34.534
-11.5 | -0.994 | 0.02644 | -0.026 | -37.593
-11 | -0.958 | 0.02444 | -0.026 | -39.196
-10.5 | -0.919 | 0.0227 | -0.027 | -40.494
-10 | -0.878 | 0.02114 | -0.028 | -41.52
-9.5 | -0.834 | 0.0198 | -0.029 | -42.099
-9 | -0.787 | 0.01862 | -0.03 | -42.265
-8.5 | -0.738 | 0.01752 | -0.031 | -42.132
-8 | -0.688 | 0.01656 | -0.032 | -41.533
-7.5 | -0.635 | 0.01568 | -0.033 | -40.511
-7 | -0.581 | 0.0149 | -0.033 | -38.997
-6.5 | -0.526 | 0.01423 | -0.034 | -36.948
-6 | -0.469 | 0.01361 | -0.035 | -34.495
-5.5 | -0.412 | 0.01302 | -0.036 | -31.638
-5 | -0.353 | 0.01256 | -0.037 | -28.137
-4.5 | -0.297 | 0.00845 | -0.039 | -35.208
-4 | -0.236 | 0.00842 | -0.039 | -27.983
-3.5 | -0.173 | 0.00835 | -0.04 | -20.768
-3 | -0.111 | 0.00836 | -0.041 | -13.272
-2.5 | -0.048 | 0.00842 | -0.042 | -5.749
-2 | 0.014 | 0.0085 | -0.043 | 1.684
-1.5 | 0.077 | 0.0085 | -0.043 | 9.077
-1 | 0.14 | 0.00859 | -0.044 | 16.296
-0.5 | 0.203 | 0.00869 | -0.045 | 23.338
0 | 0.266 | 0.00882 | -0.046 | 30.127
0.5 | 0.326 | 0.00891 | -0.046 | 36.598
1 | 0.387 | 0.00905 | -0.047 | 42.776
1.5 | 0.448 | 0.00918 | -0.048 | 48.859
2 | 0.509 | 0.00929 | -0.048 | 54.834
2.5 | 0.57 | 0.00947 | -0.049 | 60.215
3 | 0.63 | 0.00965 | -0.05 | 65.329
3.5 | 0.691 | 0.00981 | -0.05 | 70.404
4 | 0.75 | 0.01003 | -0.051 | 74.819
4.5 | 0.805 | 0.01026 | -0.052 | 78.439
5 | 0.863 | 0.01054 | -0.052 | 81.849
5.5 | 0.919 | 0.01084 | -0.053 | 84.794
6 | 0.975 | 0.01118 | -0.054 | 87.176
6.5 | 1.029 | 0.01156 | -0.054 | 89.078
7 | 1.082 | 0.01196 | -0.055 | 90.473
7.5 | 1.134 | 0.01246 | -0.056 | 91.04
8 | 1.173 | 0.02187 | -0.055 | 53.631
8.5 | 1.221 | 0.02295 | -0.056 | 53.205
9 | 1.268 | 0.02413 | -0.057 | 52.544
9.5 | 1.312 | 0.02539 | -0.057 | 51.703
10 | 1.354 | 0.02646 | -0.058 | 51.17
10.5 | 1.392 | 0.028 | -0.058 | 49.728
11 | 1.427 | 0.02957 | -0.059 | 48.271
11.5 | 1.46 | 0.03121 | -0.06 | 46.765
12 | 1.489 | 0.03283 | -0.06 | 45.339
12.5 | 1.514 | 0.03469 | -0.061 | 43.639
13 | 1.536 | 0.03673 | -0.061 | 41.811
13.5 | 1.553 | 0.03882 | -0.062 | 40.009
14 | 1.568 | 0.04112 | -0.062 | 38.125
14.5 | 1.578 | 0.04369 | -0.062 | 36.11
15 | 1.584 | 0.04654 | -0.063 | 34.032
15.5 | 1.585 | 0.04953 | -0.063 | 32.001
16 | 1.583 | 0.05309 | -0.064 | 29.807
16.5 | 1.573 | 0.05726 | -0.064 | 27.465
17 | 1.554 | 0.06272 | -0.064 | 24.783
17.5 | 1.528 | 0.0708 | -0.063 | 21.576
18 | 1.503 | 0.07681 | -0.063 | 19.569
18.5 | 1.428 | 0.10487 | -0.059 | 13.615
19 | 1.332 | 0.15228 | -0.047 | 8.749
19.5 | 1.304 | 0.16311 | -0.045 | 7.994
20 | 1.271 | 0.17645 | -0.042 | 7.205

## 28. Re 500k Mach 0.10 (2)
BIGFOIL.COM POLAR EXPORT
NACA64-319 a=0.6
NACA64-319 a=0.6 |  |  |  | Cl Max: | 1.2639 | at alpha= | 20 | deg
XFOIL ncrit=9 |  |  |  | L/D Max: | 98.4622 | at alpha= | 8 | deg
Re: | 500000 |  |  | Cd Min: | 0.20423 | at alpha= | -20 | deg
Mach: | 0.1 |  |  | Cl=0 at alpha= | -2.1042 | deg
|  |  |  | @ Cl=0.1, Cd= | 0.0097655
|  |  |  | @ Cl=0.4, Cd= | 0.0098031
|  |  |  | @ Cl=0.6, Cd= | 0.01016
alpha (deg) | Cl | Cd | Cm | Cl/Cd
-20 | -0.5857 | 0.20423 | 0.0075 | -2.8678
-19.5 | -0.5587 | 0.20018 | 0.0054 | -2.791
-19 | -0.537 | 0.19542 | 0.0024 | -2.7479
-18.5 | -0.5499 | 0.18102 | -0.0072 | -3.0378
-18 | -0.5246 | 0.17679 | -0.0092 | -2.9674
-17.5 | -0.8897 | 0.08201 | -0.0589 | -10.8487
-17 | -0.9199 | 0.07092 | -0.065 | -12.971
-16.5 | -0.9384 | 0.06233 | -0.069 | -15.0554
-16 | -0.9484 | 0.05527 | -0.0717 | -17.1594
-15.5 | -0.9486 | 0.04953 | -0.0736 | -19.152
-15 | -0.929 | 0.04454 | -0.0777 | -20.8577
-14.5 | -0.9209 | 0.04103 | -0.0765 | -22.4446
-14 | -0.9062 | 0.038 | -0.0754 | -23.8474
-13.5 | -0.8826 | 0.03526 | -0.0741 | -25.0312
-13 | -0.8526 | 0.03309 | -0.0728 | -25.7661
-12.5 | -0.8261 | 0.03095 | -0.0717 | -26.6914
-12 | -0.7997 | 0.02894 | -0.0705 | -27.633
-11.5 | -0.7725 | 0.02706 | -0.069 | -28.5477
-11 | -0.7439 | 0.02525 | -0.0675 | -29.4614
-10.5 | -0.7245 | 0.02297 | -0.0651 | -31.5411
-10 | -0.7014 | 0.02114 | -0.0628 | -33.1788
-9.5 | -0.6769 | 0.0196 | -0.0603 | -34.5357
-9 | -0.6567 | 0.01813 | -0.0564 | -36.2217
-8.5 | -0.6353 | 0.01696 | -0.0522 | -37.4587
-8 | -0.5971 | 0.01608 | -0.0501 | -37.1331
-7.5 | -0.5591 | 0.01504 | -0.048 | -37.1742
-7 | -0.5163 | 0.01408 | -0.0466 | -36.669
-6.5 | -0.4735 | 0.01301 | -0.0453 | -36.3951
-6 | -0.43 | 0.01177 | -0.0442 | -36.5336
-5.5 | -0.3904 | 0.01004 | -0.0429 | -38.8845
-5 | -0.3377 | 0.00954 | -0.0427 | -35.3983
-4.5 | -0.2803 | 0.00951 | -0.043 | -29.4742
-4 | -0.2218 | 0.0095 | -0.0436 | -23.3474
-3.5 | -0.1636 | 0.00963 | -0.044 | -16.9886
-3 | -0.1049 | 0.00961 | -0.0445 | -10.9157
-2.5 | -0.0467 | 0.00977 | -0.0449 | -4.7799
-2 | 0.0123 | 0.00974 | -0.0456 | 1.2628
-1.5 | 0.0712 | 0.00978 | -0.0463 | 7.2802
-1 | 0.1306 | 0.00975 | -0.0471 | 13.3949
-0.5 | 0.1895 | 0.00969 | -0.0479 | 19.5562
0 | 0.2484 | 0.00969 | -0.0486 | 25.6347
0.5 | 0.3075 | 0.00973 | -0.0495 | 31.6033
1 | 0.3662 | 0.00978 | -0.0502 | 37.4438
1.5 | 0.4247 | 0.00982 | -0.0509 | 43.2485
2 | 0.4835 | 0.00993 | -0.0517 | 48.6908
2.5 | 0.5416 | 0.01003 | -0.0524 | 53.998
3 | 0.5999 | 0.01016 | -0.0531 | 59.0453
3.5 | 0.6578 | 0.01025 | -0.0537 | 64.1756
4 | 0.7153 | 0.01042 | -0.0543 | 68.6468
4.5 | 0.772 | 0.01048 | -0.0546 | 73.6641
5 | 0.8284 | 0.01061 | -0.0549 | 78.0773
5.5 | 0.8828 | 0.01062 | -0.0548 | 83.1262
6 | 0.936 | 0.01066 | -0.0545 | 87.8049
6.5 | 0.9872 | 0.01073 | -0.0538 | 92.0037
7 | 1.0358 | 0.01086 | -0.0527 | 95.3775
7.5 | 1.0815 | 0.01107 | -0.0511 | 97.6965
8 | 1.1205 | 0.01138 | -0.0483 | 98.4622
8.5 | 1.1322 | 0.01207 | -0.0408 | 93.8028
9 | 1.1167 | 0.01455 | -0.0317 | 76.7491
9.5 | 1.1041 | 0.01791 | -0.025 | 61.6471
10 | 1.094 | 0.02169 | -0.0197 | 50.438
10.5 | 1.0917 | 0.02538 | -0.0157 | 43.0142
11 | 1.0935 | 0.02906 | -0.0126 | 37.629
12 | 1.1015 | 0.037 | -0.0081 | 29.7703
12.5 | 1.1106 | 0.04094 | -0.0067 | 27.1275
13 | 1.1221 | 0.04488 | -0.0056 | 25.0022
13.5 | 1.1309 | 0.04926 | -0.0049 | 22.9578
14 | 1.1452 | 0.05326 | -0.0044 | 21.5021
14.5 | 1.1502 | 0.05832 | -0.0042 | 19.7222
15 | 1.1653 | 0.06252 | -0.0042 | 18.6388
15.5 | 1.1766 | 0.06722 | -0.0045 | 17.5037
16 | 1.1809 | 0.07271 | -0.0049 | 16.2412
16.5 | 1.1955 | 0.07733 | -0.0056 | 15.4597
17 | 1.2071 | 0.08235 | -0.0065 | 14.6582
17.5 | 1.2173 | 0.08762 | -0.0077 | 13.8929
18 | 1.2286 | 0.09241 | -0.0084 | 13.2951
18.5 | 1.2387 | 0.09802 | -0.0101 | 12.6372
19 | 1.2469 | 0.10398 | -0.0121 | 11.9917
19.5 | 1.2551 | 0.1099 | -0.0143 | 11.4204
20 | 1.2639 | 0.11569 | -0.0166 | 10.9249

## 29. Re 500k Mach 0.25 (1)
BIGFOIL.COM POLAR EXPORT
NACA64-319 a=0.6
NACA64-319 a=0.6 |  |  |  | Cl Max: | 1.515 | at alpha= | 13.5 | deg
JavaFoil+Calcfoil stall+Eppler ext transition |  |  |  | L/D Max: | 88.558 | at alpha= | 7.5 | deg
Re: | 500000 |  |  | Cd Min: | 0.00848 | at alpha= | -0.5 | deg
Mach: | 0.25 |  |  | Cl=0 at alpha= | -2.1154 | deg
|  |  |  | @ Cl=0.1, Cd= | 0.0087094
|  |  |  | @ Cl=0.4, Cd= | 0.0092282
|  |  |  | @ Cl=0.6, Cd= | 0.0097839
alpha (deg) | Cl | Cd | Cm | Cl/Cd
-16.5 | -0.961 | 0.13895 | -0.01 | -6.913
-16 | -0.969 | 0.13065 | -0.01 | -7.42
-15.5 | -0.974 | 0.12182 | -0.011 | -7.993
-15 | -0.973 | 0.11365 | -0.011 | -8.564
-14.5 | -0.969 | 0.10676 | -0.012 | -9.077
-14 | -0.961 | 0.10149 | -0.012 | -9.466
-13.5 | -0.947 | 0.09475 | -0.013 | -9.997
-13 | -0.93 | 0.089 | -0.013 | -10.451
-12.5 | -0.91 | 0.08403 | -0.014 | -10.833
-12 | -0.893 | 0.07656 | -0.016 | -11.658
-11.5 | -0.978 | 0.03151 | -0.026 | -31.032
-11 | -0.956 | 0.02716 | -0.027 | -35.189
-10.5 | -0.922 | 0.02489 | -0.028 | -37.053
-10 | -0.885 | 0.02272 | -0.029 | -38.955
-9.5 | -0.843 | 0.02124 | -0.03 | -39.697
-9 | -0.798 | 0.01987 | -0.031 | -40.158
-8.5 | -0.75 | 0.01861 | -0.031 | -40.304
-8 | -0.7 | 0.01748 | -0.032 | -40.05
-7.5 | -0.647 | 0.01652 | -0.033 | -39.16
-7 | -0.592 | 0.01568 | -0.034 | -37.782
-6.5 | -0.536 | 0.01488 | -0.035 | -36.054
-6 | -0.479 | 0.01416 | -0.036 | -33.843
-5.5 | -0.421 | 0.01351 | -0.037 | -31.142
-5 | -0.361 | 0.01297 | -0.038 | -27.851
-4.5 | -0.305 | 0.00864 | -0.04 | -35.338
-4 | -0.242 | 0.00857 | -0.04 | -28.23
-3.5 | -0.178 | 0.00852 | -0.041 | -20.901
-3 | -0.114 | 0.00849 | -0.042 | -13.434
-2.5 | -0.05 | 0.00855 | -0.043 | -5.815
-2 | 0.015 | 0.00859 | -0.044 | 1.713
-1.5 | 0.079 | 0.00869 | -0.045 | 9.125
-1 | 0.144 | 0.00875 | -0.045 | 16.436
-0.5 | 0.208 | 0.00848 | -0.046 | 24.576
0 | 0.271 | 0.00899 | -0.047 | 30.111
0.5 | 0.334 | 0.00909 | -0.047 | 36.721
1 | 0.397 | 0.00922 | -0.048 | 43.041
1.5 | 0.459 | 0.00939 | -0.049 | 48.937
2 | 0.522 | 0.00955 | -0.05 | 54.642
2.5 | 0.584 | 0.00974 | -0.05 | 59.952
3 | 0.646 | 0.00991 | -0.051 | 65.209
3.5 | 0.708 | 0.01014 | -0.052 | 69.751
4 | 0.769 | 0.01034 | -0.052 | 74.36
4.5 | 0.825 | 0.01061 | -0.053 | 77.713
5 | 0.883 | 0.01092 | -0.054 | 80.899
5.5 | 0.941 | 0.01129 | -0.054 | 83.386
6 | 0.998 | 0.01166 | -0.055 | 85.525
6.5 | 1.053 | 0.01209 | -0.056 | 87.085
7 | 1.106 | 0.01256 | -0.056 | 88.105
7.5 | 1.158 | 0.01308 | -0.057 | 88.558
8 | 1.197 | 0.02312 | -0.057 | 51.783
8.5 | 1.245 | 0.02434 | -0.057 | 51.172
9 | 1.291 | 0.02564 | -0.058 | 50.344
9.5 | 1.334 | 0.0271 | -0.059 | 49.22
10 | 1.373 | 0.02839 | -0.059 | 48.344
10.5 | 1.407 | 0.03011 | -0.06 | 46.727
11 | 1.437 | 0.03195 | -0.06 | 44.994
11.5 | 1.463 | 0.03389 | -0.061 | 43.182
12 | 1.484 | 0.03593 | -0.061 | 41.311
12.5 | 1.501 | 0.03804 | -0.062 | 39.45
13 | 1.511 | 0.04043 | -0.062 | 37.361
13.5 | 1.515 | 0.04306 | -0.063 | 35.174
14 | 1.513 | 0.04591 | -0.063 | 32.948
14.5 | 1.504 | 0.04952 | -0.064 | 30.369
15 | 1.487 | 0.05355 | -0.064 | 27.775
15.5 | 1.452 | 0.06168 | -0.063 | 23.542
16 | 1.3 | 0.11457 | -0.048 | 11.347
16.5 | 1.245 | 0.13454 | -0.04 | 9.257
17 | 1.205 | 0.14477 | -0.037 | 8.324
17.5 | 1.162 | 0.15536 | -0.037 | 7.481
18 | 1.113 | 0.16254 | -0.034 | 6.848
18.5 | 1.062 | 0.17705 | -0.034 | 5.996

## 30. Re 500k Mach 0.25 (2)
BIGFOIL.COM POLAR EXPORT
NACA64-319 a=0.6
NACA64-319 a=0.6 |  |  |  | Cl Max: | 1.2108 | at alpha= | 20 | deg
XFOIL ncrit=9 |  |  |  | L/D Max: | 95.3012 | at alpha= | 7.5 | deg
Re: | 500000 |  |  | Cd Min: | 0.19994 | at alpha= | -19 | deg
Mach: | 0.25 |  |  | Cl=0 at alpha= | -2.1018 | deg
|  |  |  | @ Cl=0.1, Cd= | 0.0099513
|  |  |  | @ Cl=0.4, Cd= | 0.010057
|  |  |  | @ Cl=0.6, Cd= | 0.010398
alpha (deg) | Cl | Cd | Cm | Cl/Cd
-19 | -0.5362 | 0.19994 | 0.0034 | -2.6818
-18.5 | -0.5199 | 0.19302 | -0.0013 | -2.6935
-18 | -0.5197 | 0.18171 | -0.0085 | -2.8601
-17.5 | -0.4936 | 0.17702 | -0.0112 | -2.7884
-17 | -0.475 | 0.17055 | -0.0155 | -2.7851
-16.5 | -0.7085 | 0.10152 | -0.051 | -6.9789
-15.5 | -0.8052 | 0.0689 | -0.0736 | -11.6865
-15 | -0.8284 | 0.05914 | -0.079 | -14.0074
-14.5 | -0.846 | 0.05212 | -0.0804 | -16.2318
-14 | -0.8524 | 0.04655 | -0.0808 | -18.3115
-13.5 | -0.8519 | 0.04192 | -0.0806 | -20.322
-13 | -0.8333 | 0.03814 | -0.0795 | -21.8485
-12.5 | -0.8096 | 0.03531 | -0.0782 | -22.9283
-12 | -0.7851 | 0.03273 | -0.0771 | -23.9872
-11.5 | -0.7582 | 0.0304 | -0.0757 | -24.9408
-11 | -0.7297 | 0.02825 | -0.074 | -25.8301
-10.5 | -0.7025 | 0.02609 | -0.0721 | -26.926
-10 | -0.6802 | 0.02387 | -0.0698 | -28.496
-9.5 | -0.6551 | 0.02189 | -0.0677 | -29.9269
-9 | -0.6286 | 0.02023 | -0.0652 | -31.0727
-8.5 | -0.6142 | 0.01816 | -0.0611 | -33.8216
-8 | -0.5939 | 0.01702 | -0.0563 | -34.8942
-7.5 | -0.5613 | 0.01584 | -0.0532 | -35.4356
-7 | -0.5214 | 0.01488 | -0.0508 | -35.0403
-6.5 | -0.4783 | 0.01382 | -0.0491 | -34.6093
-6 | -0.4356 | 0.01264 | -0.0474 | -34.462
-5.5 | -0.3946 | 0.01101 | -0.0459 | -35.8401
-5 | -0.3496 | 0.00975 | -0.0446 | -35.8564
-4.5 | -0.2901 | 0.00966 | -0.0448 | -30.0311
-4 | -0.2301 | 0.00967 | -0.0451 | -23.7952
-3.5 | -0.1695 | 0.00975 | -0.0455 | -17.3846
-3 | -0.1091 | 0.00981 | -0.0459 | -11.1213
-2.5 | -0.0485 | 0.00993 | -0.0464 | -4.8842
-2 | 0.0124 | 0.01002 | -0.047 | 1.2375
-1.5 | 0.0733 | 0.00996 | -0.0477 | 7.3594
-1 | 0.1345 | 0.00994 | -0.0485 | 13.5312
-0.5 | 0.1955 | 0.00995 | -0.0493 | 19.6482
0 | 0.2563 | 0.0099 | -0.05 | 25.8889
0.5 | 0.3172 | 0.00999 | -0.0508 | 31.7518
1 | 0.378 | 0.01005 | -0.0516 | 37.6119
1.5 | 0.4384 | 0.01007 | -0.0523 | 43.5353
2 | 0.4989 | 0.01023 | -0.053 | 48.7683
2.5 | 0.5589 | 0.01031 | -0.0537 | 54.2095
3 | 0.6193 | 0.01044 | -0.0543 | 59.3199
3.5 | 0.6794 | 0.01066 | -0.055 | 63.7336
4 | 0.7381 | 0.01076 | -0.0553 | 68.5967
4.5 | 0.7978 | 0.01089 | -0.0557 | 73.2599
5 | 0.8548 | 0.011 | -0.0557 | 77.7091
5.5 | 0.9103 | 0.011 | -0.0552 | 82.7545
6 | 0.9665 | 0.01112 | -0.0548 | 86.9155
6.5 | 1.0175 | 0.01121 | -0.0535 | 90.7672
7 | 1.0643 | 0.01135 | -0.0516 | 93.7709
7.5 | 1.1074 | 0.01162 | -0.0489 | 95.3012
8 | 1.1336 | 0.0121 | -0.0435 | 93.686
8.5 | 1.1158 | 0.01365 | -0.0318 | 81.7436
9 | 1.0986 | 0.01729 | -0.0247 | 63.5396
9.5 | 1.0826 | 0.02144 | -0.0187 | 50.4944
10 | 1.0703 | 0.02585 | -0.014 | 41.4043
10.5 | 1.0674 | 0.03002 | -0.0106 | 35.5563
11 | 1.0681 | 0.03432 | -0.008 | 31.1218
11.5 | 1.0715 | 0.03872 | -0.006 | 27.673
12 | 1.0777 | 0.04315 | -0.0045 | 24.9757
12.5 | 1.0877 | 0.04748 | -0.0034 | 22.9086
13 | 1.0993 | 0.05188 | -0.0027 | 21.1893
13.5 | 1.1102 | 0.0565 | -0.0022 | 19.6496
14 | 1.12 | 0.0614 | -0.0021 | 18.241
14.5 | 1.1289 | 0.06655 | -0.0021 | 16.9632
15 | 1.1411 | 0.0715 | -0.0024 | 15.9594
15.5 | 1.1493 | 0.07698 | -0.003 | 14.9299
16 | 1.1602 | 0.08226 | -0.0036 | 14.1041
16.5 | 1.1725 | 0.08762 | -0.0046 | 13.3816
17 | 1.183 | 0.09325 | -0.0058 | 12.6863
17.5 | 1.1943 | 0.09849 | -0.0067 | 12.1261
18 | 1.2012 | 0.10506 | -0.0088 | 11.4335
18.5 | 1.2057 | 0.11203 | -0.0113 | 10.7623
19 | 1.2077 | 0.11953 | -0.0145 | 10.1037
19.5 | 1.2098 | 0.12706 | -0.018 | 9.5215
20 | 1.2108 | 0.13451 | -0.0216 | 9.0016

## 31. Re 500k Mach 0.50 (1)
BIGFOIL.COM POLAR EXPORT
NACA64-319 a=0.6
NACA64-319 a=0.6 |  |  |  | Cl Max: | 1.342 | at alpha= | 9.5 | deg
JavaFoil+Calcfoil stall+Eppler ext transition |  |  |  | L/D Max: | 78.328 | at alpha= | 6 | deg
Re: | 500000 |  |  | Cd Min: | 0.00876 | at alpha= | -3 | deg
Mach: | 0.5 |  |  | Cl=0 at alpha= | -2.1111 | deg
|  |  |  | @ Cl=0.1, Cd= | 0.0093353
|  |  |  | @ Cl=0.4, Cd= | 0.010084
|  |  |  | @ Cl=0.6, Cd= | 0.010763
alpha (deg) | Cl | Cd | Cm | Cl/Cd
-20 | -1.016 | 0.23667 | -0.01 | -4.293
-19.5 | -0.989 | 0.22931 | -0.011 | -4.311
-19 | -0.961 | 0.22435 | -0.011 | -4.284
-18.5 | -0.931 | 0.21461 | -0.011 | -4.338
-18 | -0.903 | 0.20805 | -0.011 | -4.341
-17.5 | -0.875 | 0.20606 | -0.012 | -4.247
-17 | -0.847 | 0.2024 | -0.012 | -4.187
-16.5 | -0.818 | 0.18831 | -0.012 | -4.344
-16 | -0.789 | 0.18306 | -0.012 | -4.313
-15.5 | -0.762 | 0.17455 | -0.013 | -4.363
-15 | -0.734 | 0.16745 | -0.013 | -4.382
-14.5 | -0.705 | 0.16654 | -0.013 | -4.231
-14 | -0.676 | 0.1584 | -0.013 | -4.267
-13.5 | -0.648 | 0.1543 | -0.013 | -4.199
-13 | -0.62 | 0.15081 | -0.014 | -4.11
-12.5 | -0.592 | 0.14112 | -0.014 | -4.194
-12 | -0.562 | 0.12857 | -0.013 | -4.375
-11.5 | -0.534 | 0.12856 | -0.014 | -4.155
-11 | -0.506 | 0.1139 | -0.014 | -4.443
-10.5 | -0.478 | 0.11057 | -0.015 | -4.322
-10 | -0.595 | 0.08125 | -0.015 | -7.329
-9.5 | -0.679 | 0.06785 | -0.016 | -10.011
-9 | -0.682 | 0.06198 | -0.017 | -11.001
-8.5 | -0.662 | 0.05678 | -0.018 | -11.668
-8 | -0.733 | 0.02303 | -0.035 | -31.829
-7.5 | -0.687 | 0.02118 | -0.036 | -32.459
-7 | -0.636 | 0.01965 | -0.037 | -32.34
-6.5 | -0.58 | 0.01832 | -0.039 | -31.632
-6 | -0.52 | 0.01711 | -0.04 | -30.407
-5.5 | -0.458 | 0.01614 | -0.041 | -28.408
-5 | -0.395 | 0.01527 | -0.042 | -25.846
-4.5 | -0.329 | 0.01449 | -0.043 | -22.703
-4 | -0.267 | 0.0095 | -0.045 | -28.089
-3.5 | -0.199 | 0.00937 | -0.046 | -21.195
-3 | -0.127 | 0.00876 | -0.047 | -14.531
-2.5 | -0.056 | 0.00926 | -0.048 | -5.998
-2 | 0.016 | 0.00928 | -0.048 | 1.773
-1.5 | 0.089 | 0.00932 | -0.049 | 9.515
-1 | 0.161 | 0.00942 | -0.05 | 17.067
-0.5 | 0.233 | 0.0095 | -0.051 | 24.531
0 | 0.299 | 0.00982 | -0.052 | 30.445
0.5 | 0.369 | 0.01 | -0.052 | 36.879
1 | 0.439 | 0.01019 | -0.053 | 43.051
1.5 | 0.508 | 0.01043 | -0.054 | 48.716
2 | 0.577 | 0.01067 | -0.055 | 54.08
2.5 | 0.646 | 0.01095 | -0.055 | 58.967
3 | 0.714 | 0.01126 | -0.056 | 63.433
3.5 | 0.782 | 0.01157 | -0.057 | 67.637
4 | 0.85 | 0.01197 | -0.058 | 71.038
4.5 | 0.909 | 0.01235 | -0.058 | 73.602
5 | 0.973 | 0.01287 | -0.059 | 75.566
5.5 | 1.035 | 0.0134 | -0.06 | 77.249
6 | 1.094 | 0.01397 | -0.061 | 78.328
6.5 | 1.15 | 0.01469 | -0.061 | 78.285
7 | 1.194 | 0.02635 | -0.061 | 45.304
7.5 | 1.242 | 0.02812 | -0.062 | 44.143
8 | 1.283 | 0.03 | -0.063 | 42.781
8.5 | 1.317 | 0.03244 | -0.063 | 40.587
9 | 1.338 | 0.03503 | -0.064 | 38.198
9.5 | 1.342 | 0.03792 | -0.065 | 35.388
10 | 1.302 | 0.04133 | -0.065 | 31.509
10.5 | 0.982 | 0.08118 | -0.029 | 12.091
11 | 0.739 | 0.1086 | -0.028 | 6.806
11.5 | 0.767 | 0.11712 | -0.028 | 6.546
12 | 0.795 | 0.12788 | -0.032 | 6.219
12.5 | 0.823 | 0.13162 | -0.032 | 6.25
13 | 0.85 | 0.14046 | -0.033 | 6.053
13.5 | 0.879 | 0.15833 | -0.036 | 5.551
14 | 0.906 | 0.16226 | -0.036 | 5.584
14.5 | 0.934 | 0.16428 | -0.037 | 5.684

## 32. Re 500k Mach 0.50 (2)
BIGFOIL.COM POLAR EXPORT
NACA64-319 a=0.6
NACA64-319 a=0.6 |  |  |  | Cl Max: | 1.1184 | at alpha= | 7.5 | deg
XFOIL ncrit=9 |  |  |  | L/D Max: | 78.4133 | at alpha= | 6 | deg
Re: | 500000 |  |  | Cd Min: | 0.16531 | at alpha= | -15.5 | deg
Mach: | 0.5 |  |  | Cl=0 at alpha= | -2.0838 | deg
|  |  |  | @ Cl=0.1, Cd= | 0.01106
|  |  |  | @ Cl=0.4, Cd= | 0.011288
|  |  |  | @ Cl=0.6, Cd= | 0.011859
alpha (deg) | Cl | Cd | Cm | Cl/Cd
-15.5 | -0.4094 | 0.16531 | -0.0266 | -2.4766
-15 | -0.4242 | 0.14811 | -0.0359 | -2.8641
-14.5 | -0.403 | 0.14154 | -0.039 | -2.8473
-14 | -0.3982 | 0.13137 | -0.0444 | -3.0311
-13.5 | -0.4086 | 0.11798 | -0.0519 | -3.4633
-13 | -0.4639 | 0.09661 | -0.0646 | -4.8018
-12.5 | -0.5216 | 0.07811 | -0.0774 | -6.6778
-12 | -0.5586 | 0.06533 | -0.0858 | -8.5504
-11.5 | -0.586 | 0.05529 | -0.091 | -10.5987
-11 | -0.6019 | 0.04758 | -0.0935 | -12.6503
-10.5 | -0.6053 | 0.04153 | -0.0941 | -14.575
-10 | -0.5973 | 0.03688 | -0.0931 | -16.1958
-9.5 | -0.578 | 0.03316 | -0.0915 | -17.4306
-9 | -0.5524 | 0.03024 | -0.0889 | -18.2672
-8.5 | -0.526 | 0.02756 | -0.0861 | -19.0856
-8 | -0.5036 | 0.02491 | -0.0831 | -20.2168
-7.5 | -0.4793 | 0.02236 | -0.0803 | -21.4356
-7 | -0.4613 | 0.01971 | -0.0769 | -23.4044
-6.5 | -0.4404 | 0.01745 | -0.0731 | -25.2378
-6 | -0.426 | 0.01586 | -0.0668 | -26.86
-5.5 | -0.3964 | 0.01442 | -0.0619 | -27.4896
-5 | -0.3626 | 0.01278 | -0.0579 | -28.3725
-4.5 | -0.3317 | 0.01055 | -0.0538 | -31.4408
-4 | -0.266 | 0.01045 | -0.053 | -25.4545
-3.5 | -0.1966 | 0.01052 | -0.0528 | -18.6882
-3 | -0.1272 | 0.01074 | -0.0527 | -11.8436
-2.5 | -0.0576 | 0.01087 | -0.0528 | -5.299
-2 | 0.0116 | 0.01103 | -0.0531 | 1.0517
-1.5 | 0.0812 | 0.01106 | -0.0536 | 7.3418
-1 | 0.1507 | 0.01106 | -0.0543 | 13.6257
-0.5 | 0.2195 | 0.01103 | -0.055 | 19.9003
0 | 0.2888 | 0.0111 | -0.0556 | 26.018
0.5 | 0.3575 | 0.01125 | -0.0564 | 31.7778
1 | 0.4254 | 0.01131 | -0.0569 | 37.6127
1.5 | 0.4943 | 0.01146 | -0.0574 | 43.1326
2 | 0.5622 | 0.01175 | -0.0579 | 47.8468
2.5 | 0.6282 | 0.01194 | -0.058 | 52.6131
3 | 0.6964 | 0.01219 | -0.0583 | 57.1288
3.5 | 0.7643 | 0.01253 | -0.0584 | 60.9976
4 | 0.826 | 0.01282 | -0.0574 | 64.4306
4.5 | 0.8948 | 0.01303 | -0.0573 | 68.6723
5 | 0.9521 | 0.01337 | -0.0552 | 71.2117
5.5 | 1.008 | 0.01334 | -0.0524 | 75.5622
6 | 1.0625 | 0.01355 | -0.0493 | 78.4133
6.5 | 1.0871 | 0.01387 | -0.0416 | 78.3778
7 | 1.1038 | 0.01484 | -0.0339 | 74.3801
7.5 | 1.1184 | 0.01649 | -0.0271 | 67.8229
8 | 1.102 | 0.01987 | -0.0186 | 55.4605
9 | 1.0233 | 0.03106 | -0.0034 | 32.9459
9.5 | 1.0052 | 0.03789 | -0.002 | 26.5294
10 | 0.9956 | 0.04389 | 0.0001 | 22.684
10.5 | 0.9927 | 0.04975 | 0.0016 | 19.9538
11 | 0.9963 | 0.05544 | 0.0026 | 17.9708
12 | 1.0105 | 0.06712 | 0.0034 | 15.0551
12.5 | 1.0206 | 0.07308 | 0.0034 | 13.9655

## 33. Re 750k Mach 0.00 (1)
BIGFOIL.COM POLAR EXPORT
NACA64-319 a=0.6
NACA64-319 a=0.6 |  |  |  | Cl Max: | 1.606 | at alpha= | 16 | deg
JavaFoil+Calcfoil stall+Eppler ext transition |  |  |  | L/D Max: | 106.782 | at alpha= | 7.5 | deg
Re: | 750000 |  |  | Cd Min: | 0.00742 | at alpha= | -3.5 | deg
Mach: | 0 |  |  | Cl=0 at alpha= | -2.1129 | deg
|  |  |  | @ Cl=0.1, Cd= | 0.0075686
|  |  |  | @ Cl=0.4, Cd= | 0.0079644
|  |  |  | @ Cl=0.6, Cd= | 0.0083866
alpha (deg) | Cl | Cd | Cm | Cl/Cd
-20 | -1.095 | 0.16933 | -0.008 | -6.465
-19.5 | -1.102 | 0.16302 | -0.008 | -6.758
-19 | -1.111 | 0.15329 | -0.009 | -7.25
-18.5 | -1.115 | 0.14709 | -0.009 | -7.581
-18 | -1.111 | 0.14023 | -0.01 | -7.925
-17.5 | -1.112 | 0.13011 | -0.011 | -8.543
-17 | -1.11 | 0.11986 | -0.012 | -9.258
-16.5 | -1.102 | 0.11275 | -0.012 | -9.77
-16 | -1.1 | 0.10065 | -0.014 | -10.934
-15.5 | -1.141 | 0.06766 | -0.017 | -16.856
-15 | -1.155 | 0.0509 | -0.019 | -22.69
-14.5 | -1.15 | 0.04236 | -0.02 | -27.158
-14 | -1.137 | 0.03682 | -0.021 | -30.882
-13.5 | -1.119 | 0.03251 | -0.022 | -34.421
-13 | -1.093 | 0.02999 | -0.023 | -36.459
-12.5 | -1.066 | 0.02725 | -0.024 | -39.119
-12 | -1.036 | 0.0249 | -0.025 | -41.587
-11.5 | -1.001 | 0.02306 | -0.026 | -43.409
-11 | -0.963 | 0.02158 | -0.027 | -44.644
-10.5 | -0.923 | 0.02016 | -0.027 | -45.781
-10 | -0.88 | 0.01887 | -0.028 | -46.649
-9.5 | -0.836 | 0.01768 | -0.029 | -47.254
-9 | -0.788 | 0.01661 | -0.03 | -47.463
-8.5 | -0.739 | 0.01569 | -0.031 | -47.128
-8 | -0.689 | 0.01485 | -0.032 | -46.374
-7.5 | -0.636 | 0.01407 | -0.033 | -45.198
-7 | -0.582 | 0.01342 | -0.034 | -43.343
-6.5 | -0.526 | 0.01285 | -0.034 | -40.948
-6 | -0.47 | 0.01225 | -0.035 | -38.338
-5.5 | -0.412 | 0.01177 | -0.036 | -35.018
-5 | -0.354 | 0.01139 | -0.037 | -31.038
-4.5 | -0.296 | 0.00749 | -0.038 | -39.535
-4 | -0.234 | 0.00746 | -0.039 | -31.439
-3.5 | -0.173 | 0.00742 | -0.04 | -23.263
-3 | -0.11 | 0.00742 | -0.041 | -14.882
-2.5 | -0.048 | 0.00747 | -0.042 | -6.448
-2 | 0.014 | 0.00753 | -0.042 | 1.893
-1.5 | 0.077 | 0.00755 | -0.043 | 10.163
-1 | 0.139 | 0.0076 | -0.044 | 18.327
-0.5 | 0.202 | 0.00767 | -0.045 | 26.317
0 | 0.264 | 0.00779 | -0.046 | 33.952
0.5 | 0.327 | 0.00785 | -0.046 | 41.641
1 | 0.389 | 0.00794 | -0.047 | 49.014
1.5 | 0.452 | 0.00808 | -0.048 | 55.936
2 | 0.51 | 0.00819 | -0.048 | 62.337
2.5 | 0.571 | 0.00832 | -0.049 | 68.613
3 | 0.632 | 0.00846 | -0.05 | 74.639
3.5 | 0.692 | 0.00862 | -0.051 | 80.267
4 | 0.752 | 0.00879 | -0.051 | 85.582
4.5 | 0.807 | 0.00896 | -0.052 | 90.009
5 | 0.865 | 0.00918 | -0.053 | 94.17
5.5 | 0.922 | 0.0094 | -0.053 | 98.014
6 | 0.978 | 0.00967 | -0.054 | 101.065
6.5 | 1.032 | 0.00998 | -0.054 | 103.381
7 | 1.086 | 0.01029 | -0.055 | 105.492
7.5 | 1.138 | 0.01066 | -0.056 | 106.782
8 | 1.171 | 0.01998 | -0.055 | 58.618
8.5 | 1.22 | 0.02094 | -0.056 | 58.268
9 | 1.267 | 0.02199 | -0.057 | 57.604
9.5 | 1.312 | 0.02318 | -0.057 | 56.594
10 | 1.354 | 0.02411 | -0.058 | 56.143
10.5 | 1.392 | 0.02549 | -0.058 | 54.622
11 | 1.429 | 0.02685 | -0.059 | 53.206
11.5 | 1.461 | 0.02837 | -0.059 | 51.518
12 | 1.492 | 0.02984 | -0.06 | 49.986
12.5 | 1.518 | 0.03148 | -0.061 | 48.227
13 | 1.542 | 0.03327 | -0.061 | 46.338
13.5 | 1.562 | 0.03509 | -0.062 | 44.495
14 | 1.578 | 0.03716 | -0.062 | 42.466
14.5 | 1.591 | 0.03945 | -0.063 | 40.315
15 | 1.599 | 0.04193 | -0.063 | 38.148
15.5 | 1.605 | 0.04446 | -0.063 | 36.093
16 | 1.606 | 0.04742 | -0.064 | 33.873
16.5 | 1.603 | 0.05033 | -0.064 | 31.842
17 | 1.593 | 0.05397 | -0.064 | 29.51
17.5 | 1.579 | 0.058 | -0.065 | 27.218
18 | 1.56 | 0.06247 | -0.065 | 24.974
18.5 | 1.538 | 0.06773 | -0.065 | 22.704
19 | 1.508 | 0.07555 | -0.065 | 19.965
19.5 | 1.48 | 0.08248 | -0.064 | 17.947
20 | 1.445 | 0.09246 | -0.064 | 15.628

## 34. Re 750k Mach 0.00 (2)
BIGFOIL.COM POLAR EXPORT
NACA64-319 a=0.6
NACA64-319 a=0.6 |  |  |  | Cl Max: | 1.2893 | at alpha= | 20 | deg
XFOIL ncrit=9 |  |  |  | L/D Max: | 111.063 | at alpha= | 7.5 | deg
Re: | 750000 |  |  | Cd Min: | 0.11119 | at alpha= | 20 | deg
Mach: | 0 |  |  | Cl=0 at alpha= | -2.1114 | deg
|  |  |  | @ Cl=0.1, Cd= | 0.00805
|  |  |  | @ Cl=0.4, Cd= | 0.00822
|  |  |  | @ Cl=0.6, Cd= | 0.0084803
alpha (deg) | Cl | Cd | Cm | Cl/Cd
-20 | -0.9798 | 0.10316 | -0.0425 | -9.4979
-19.5 | -1.0119 | 0.09019 | -0.0502 | -11.2196
-19 | -1.0323 | 0.08005 | -0.0554 | -12.8957
-18.5 | -1.0365 | 0.07271 | -0.0588 | -14.2553
-18 | -1.0345 | 0.0665 | -0.0617 | -15.5564
-17.5 | -1.0292 | 0.06093 | -0.0641 | -16.8915
-17 | -1.0223 | 0.05578 | -0.0661 | -18.3274
-16.5 | -1.0129 | 0.05111 | -0.0676 | -19.818
-16 | -0.9999 | 0.04697 | -0.0687 | -21.2881
-15.5 | -0.9706 | 0.0432 | -0.0723 | -22.4676
-15 | -0.957 | 0.04016 | -0.0715 | -23.8297
-14.5 | -0.9398 | 0.03732 | -0.0709 | -25.1822
-14 | -0.9199 | 0.03475 | -0.0703 | -26.4719
-13 | -0.8842 | 0.0294 | -0.0677 | -30.0748
-12.5 | -0.8631 | 0.0271 | -0.0665 | -31.8487
-12 | -0.8399 | 0.02506 | -0.0652 | -33.5156
-11.5 | -0.8152 | 0.02314 | -0.0638 | -35.229
-11 | -0.7896 | 0.02145 | -0.062 | -36.8112
-10.5 | -0.7757 | 0.01922 | -0.059 | -40.359
-10 | -0.7563 | 0.01766 | -0.0556 | -42.8256
-9.5 | -0.7336 | 0.01659 | -0.0516 | -44.2194
-9 | -0.6991 | 0.01582 | -0.049 | -44.1909
-8.5 | -0.6636 | 0.01473 | -0.0467 | -45.0509
-8 | -0.6191 | 0.01407 | -0.0455 | -44.0014
-7.5 | -0.5737 | 0.01324 | -0.0445 | -43.3308
-7 | -0.5259 | 0.01255 | -0.0438 | -41.9044
-6.5 | -0.4783 | 0.01171 | -0.0432 | -40.8454
-6 | -0.43 | 0.01083 | -0.0427 | -39.7045
-5.5 | -0.3825 | 0.00975 | -0.0422 | -39.2308
-5 | -0.3374 | 0.00827 | -0.0416 | -40.7981
-4.5 | -0.2807 | 0.00805 | -0.042 | -34.8696
-4 | -0.2224 | 0.00795 | -0.0427 | -27.9748
-3.5 | -0.1638 | 0.00794 | -0.0433 | -20.6297
-3 | -0.1049 | 0.00794 | -0.044 | -13.2116
-2.5 | -0.0457 | 0.00799 | -0.0448 | -5.7196
-2 | 0.0131 | 0.00807 | -0.0455 | 1.6233
-1.5 | 0.0719 | 0.00805 | -0.0462 | 8.9317
-1 | 0.1311 | 0.00805 | -0.0471 | 16.2857
-0.5 | 0.1901 | 0.00811 | -0.0479 | 23.4402
0 | 0.2489 | 0.00806 | -0.0487 | 30.8809
0.5 | 0.3075 | 0.00816 | -0.0494 | 37.6838
1 | 0.3667 | 0.00822 | -0.0503 | 44.6107
1.5 | 0.425 | 0.00822 | -0.051 | 51.7032
2 | 0.4833 | 0.00836 | -0.0517 | 57.811
2.5 | 0.5418 | 0.00841 | -0.0525 | 64.4233
3 | 0.5999 | 0.00848 | -0.0532 | 70.7429
3.5 | 0.6577 | 0.00867 | -0.0539 | 75.8593
4 | 0.7149 | 0.00868 | -0.0544 | 82.3618
4.5 | 0.7717 | 0.00882 | -0.0549 | 87.4943
5 | 0.8274 | 0.00885 | -0.0551 | 93.4915
5.5 | 0.8826 | 0.00896 | -0.0554 | 98.5045
6 | 0.9364 | 0.0091 | -0.0553 | 102.9011
6.5 | 0.9888 | 0.00924 | -0.0551 | 107.013
7 | 1.0401 | 0.00944 | -0.0546 | 110.1801
7.5 | 1.0862 | 0.00978 | -0.0533 | 111.0634
8 | 1.1144 | 0.01068 | -0.0492 | 104.3446
8.5 | 1.1002 | 0.01247 | -0.0383 | 88.2277
9 | 1.085 | 0.0147 | -0.0287 | 73.8095
9.5 | 1.0939 | 0.01755 | -0.0254 | 62.3305
10 | 1.0977 | 0.02048 | -0.0211 | 53.5986
10.5 | 1.1049 | 0.02346 | -0.0177 | 47.0972
11 | 1.1135 | 0.02653 | -0.0147 | 41.9714
11.5 | 1.1213 | 0.02986 | -0.0121 | 37.5519
12 | 1.1324 | 0.0332 | -0.0101 | 34.1084
12.5 | 1.1466 | 0.0365 | -0.0086 | 31.4137
13 | 1.1597 | 0.04006 | -0.0074 | 28.9491
13.5 | 1.1776 | 0.04333 | -0.0065 | 27.1775
14 | 1.1886 | 0.04737 | -0.0058 | 25.0918
14.5 | 1.203 | 0.05125 | -0.0053 | 23.4732
15 | 1.2191 | 0.05508 | -0.0052 | 22.1333
15.5 | 1.2264 | 0.05996 | -0.0052 | 20.4536
16 | 1.2353 | 0.06486 | -0.0054 | 19.0456
16.5 | 1.2481 | 0.06943 | -0.006 | 17.9764
17 | 1.2579 | 0.0745 | -0.0068 | 16.8846
17.5 | 1.2636 | 0.08021 | -0.0079 | 15.7536
18 | 1.2636 | 0.08671 | -0.0093 | 14.5727
18.5 | 1.273 | 0.09229 | -0.0109 | 13.7935
19 | 1.2803 | 0.09822 | -0.0128 | 13.035
19.5 | 1.2853 | 0.10457 | -0.0151 | 12.2913
20 | 1.2893 | 0.11119 | -0.0177 | 11.5955

## 35. Re 750k Mach 0.10 (1)
BIGFOIL.COM POLAR EXPORT
NACA64-319 a=0.6
NACA64-319 a=0.6 |  |  |  | Cl Max: | 1.591 | at alpha= | 15.5 | deg
JavaFoil+Calcfoil stall+Eppler ext transition |  |  |  | L/D Max: | 106.326 | at alpha= | 7.5 | deg
Re: | 750000 |  |  | Cd Min: | 0.00746 | at alpha= | -3.5 | deg
Mach: | 0.1 |  |  | Cl=0 at alpha= | -2.1129 | deg
|  |  |  | @ Cl=0.1, Cd= | 0.0075865
|  |  |  | @ Cl=0.4, Cd= | 0.00797
|  |  |  | @ Cl=0.6, Cd= | 0.0084277
alpha (deg) | Cl | Cd | Cm | Cl/Cd
-20 | -1.06 | 0.17273 | -0.008 | -6.135
-19.5 | -1.073 | 0.16692 | -0.008 | -6.428
-19 | -1.083 | 0.15655 | -0.009 | -6.92
-18.5 | -1.092 | 0.14826 | -0.009 | -7.365
-18 | -1.094 | 0.13878 | -0.01 | -7.884
-17.5 | -1.09 | 0.13341 | -0.01 | -8.174
-17 | -1.09 | 0.12401 | -0.011 | -8.79
-16.5 | -1.083 | 0.11716 | -0.012 | -9.246
-16 | -1.083 | 0.10499 | -0.013 | -10.314
-15.5 | -1.076 | 0.0963 | -0.014 | -11.178
-15 | -1.14 | 0.05482 | -0.019 | -20.791
-14.5 | -1.14 | 0.04442 | -0.02 | -25.676
-14 | -1.128 | 0.03864 | -0.021 | -29.19
-13.5 | -1.113 | 0.03358 | -0.022 | -33.156
-13 | -1.089 | 0.03084 | -0.023 | -35.322
-12.5 | -1.064 | 0.02789 | -0.024 | -38.128
-12 | -1.034 | 0.02554 | -0.025 | -40.487
-11.5 | -1.001 | 0.02364 | -0.026 | -42.341
-11 | -0.964 | 0.02194 | -0.027 | -43.927
-10.5 | -0.924 | 0.02048 | -0.027 | -45.142
-10 | -0.882 | 0.01912 | -0.028 | -46.149
-9.5 | -0.838 | 0.0179 | -0.029 | -46.778
-9 | -0.791 | 0.01685 | -0.03 | -46.92
-8.5 | -0.742 | 0.01589 | -0.031 | -46.677
-8 | -0.691 | 0.01501 | -0.032 | -46.043
-7.5 | -0.638 | 0.01422 | -0.033 | -44.858
-7 | -0.584 | 0.01352 | -0.034 | -43.165
-6.5 | -0.528 | 0.01294 | -0.035 | -40.817
-6 | -0.471 | 0.01234 | -0.036 | -38.221
-5.5 | -0.414 | 0.01184 | -0.036 | -34.959
-5 | -0.355 | 0.01144 | -0.037 | -31.036
-4.5 | -0.297 | 0.00749 | -0.039 | -39.729
-4 | -0.236 | 0.00748 | -0.039 | -31.483
-3.5 | -0.173 | 0.00746 | -0.04 | -23.247
-3 | -0.111 | 0.00746 | -0.041 | -14.879
-2.5 | -0.048 | 0.00746 | -0.042 | -6.486
-2 | 0.014 | 0.00751 | -0.043 | 1.905
-1.5 | 0.077 | 0.00755 | -0.043 | 10.222
-1 | 0.14 | 0.00765 | -0.044 | 18.292
-0.5 | 0.203 | 0.00765 | -0.045 | 26.503
0 | 0.266 | 0.00779 | -0.046 | 34.094
0.5 | 0.329 | 0.00785 | -0.047 | 41.833
1 | 0.391 | 0.00794 | -0.047 | 49.258
1.5 | 0.454 | 0.00815 | -0.048 | 55.679
2 | 0.513 | 0.00821 | -0.049 | 62.416
2.5 | 0.574 | 0.00838 | -0.049 | 68.416
3 | 0.634 | 0.00849 | -0.05 | 74.744
3.5 | 0.695 | 0.00865 | -0.051 | 80.375
4 | 0.755 | 0.00882 | -0.051 | 85.59
4.5 | 0.81 | 0.00901 | -0.052 | 89.935
5 | 0.868 | 0.00923 | -0.053 | 94.089
5.5 | 0.926 | 0.00947 | -0.053 | 97.763
6 | 0.982 | 0.00974 | -0.054 | 100.81
6.5 | 1.037 | 0.01006 | -0.055 | 103.026
7 | 1.09 | 0.01038 | -0.055 | 105.042
7.5 | 1.142 | 0.01074 | -0.056 | 106.326
8 | 1.176 | 0.02018 | -0.056 | 58.268
8.5 | 1.224 | 0.02117 | -0.056 | 57.837
9 | 1.271 | 0.02225 | -0.057 | 57.132
9.5 | 1.316 | 0.02345 | -0.057 | 56.124
10 | 1.357 | 0.02439 | -0.058 | 55.662
10.5 | 1.396 | 0.02583 | -0.059 | 54.043
11 | 1.431 | 0.02726 | -0.059 | 52.497
11.5 | 1.463 | 0.02879 | -0.06 | 50.831
12 | 1.492 | 0.03026 | -0.06 | 49.321
12.5 | 1.518 | 0.03196 | -0.061 | 47.498
13 | 1.54 | 0.0338 | -0.061 | 45.557
13.5 | 1.558 | 0.0358 | -0.062 | 43.511
14 | 1.572 | 0.03785 | -0.062 | 41.546
14.5 | 1.583 | 0.04018 | -0.063 | 39.386
15 | 1.589 | 0.04268 | -0.063 | 37.229
15.5 | 1.591 | 0.04541 | -0.064 | 35.048
16 | 1.59 | 0.0486 | -0.064 | 32.712
16.5 | 1.583 | 0.05169 | -0.064 | 30.621
17 | 1.568 | 0.0555 | -0.065 | 28.26
17.5 | 1.547 | 0.06123 | -0.065 | 25.262
18 | 1.526 | 0.06538 | -0.065 | 23.336
18.5 | 1.497 | 0.07136 | -0.065 | 20.984
19 | 1.46 | 0.08182 | -0.064 | 17.839
19.5 | 1.424 | 0.09059 | -0.064 | 15.722
20 | 1.369 | 0.11023 | -0.061 | 12.418

## 36. Re 750k Mach 0.10 (2)
BIGFOIL.COM POLAR EXPORT
NACA64-319 a=0.6
NACA64-319 a=0.6 |  |  |  | Cl Max: | 1.2807 | at alpha= | 20 | deg
XFOIL ncrit=9 |  |  |  | L/D Max: | 110.72 | at alpha= | 7.5 | deg
Re: | 750000 |  |  | Cd Min: | 0.11479 | at alpha= | -20 | deg
Mach: | 0.1 |  |  | Cl=0 at alpha= | -2.1108 | deg
|  |  |  | @ Cl=0.1, Cd= | 0.0080747
|  |  |  | @ Cl=0.4, Cd= | 0.0082506
|  |  |  | @ Cl=0.6, Cd= | 0.0085158
alpha (deg) | Cl | Cd | Cm | Cl/Cd
-20 | -0.9267 | 0.11479 | -0.0358 | -8.073
-19.5 | -0.9676 | 0.09922 | -0.0457 | -9.7521
-19 | -0.995 | 0.08723 | -0.0527 | -11.4066
-18.5 | -1.0075 | 0.07822 | -0.0574 | -12.8803
-18 | -1.011 | 0.07092 | -0.061 | -14.2555
-17.5 | -1.0096 | 0.0646 | -0.064 | -15.6285
-17 | -1.0059 | 0.05883 | -0.0664 | -17.0984
-16 | -0.9885 | 0.04896 | -0.07 | -20.19
-15.5 | -0.9632 | 0.04486 | -0.0733 | -21.4712
-15 | -0.9506 | 0.04155 | -0.0727 | -22.8785
-14.5 | -0.9345 | 0.03851 | -0.0721 | -24.2664
-14 | -0.9155 | 0.03578 | -0.0715 | -25.5869
-13.5 | -0.8979 | 0.03297 | -0.0701 | -27.2338
-13 | -0.879 | 0.03034 | -0.069 | -28.9717
-12.5 | -0.8583 | 0.02793 | -0.0679 | -30.7304
-11.5 | -0.8109 | 0.02379 | -0.0652 | -34.0858
-11 | -0.7858 | 0.02199 | -0.0634 | -35.7344
-10.5 | -0.7695 | 0.01978 | -0.0607 | -38.9029
-10 | -0.7512 | 0.01804 | -0.0574 | -41.6408
-9.5 | -0.7283 | 0.01681 | -0.0537 | -43.3254
-9 | -0.6989 | 0.01599 | -0.0503 | -43.7086
-8.5 | -0.6643 | 0.0149 | -0.0478 | -44.5839
-8 | -0.6209 | 0.01419 | -0.0464 | -43.7562
-7.5 | -0.5756 | 0.01336 | -0.0453 | -43.0838
-7 | -0.5279 | 0.01266 | -0.0444 | -41.6983
-6.5 | -0.4799 | 0.01183 | -0.0438 | -40.5664
-6 | -0.4316 | 0.01096 | -0.0432 | -39.3796
-5.5 | -0.3839 | 0.00987 | -0.0427 | -38.8956
-5 | -0.339 | 0.00836 | -0.042 | -40.5502
-4.5 | -0.2826 | 0.00807 | -0.0423 | -35.0186
-4 | -0.2239 | 0.00798 | -0.0429 | -28.0576
-3.5 | -0.1648 | 0.00796 | -0.0436 | -20.7035
-3 | -0.1057 | 0.00797 | -0.0443 | -13.2622
-2.5 | -0.046 | 0.00803 | -0.0451 | -5.7285
-2 | 0.0131 | 0.0081 | -0.0457 | 1.6173
-1.5 | 0.0723 | 0.00807 | -0.0465 | 8.9591
-1 | 0.1318 | 0.00808 | -0.0473 | 16.3119
-0.5 | 0.1913 | 0.00815 | -0.0481 | 23.4724
0 | 0.2504 | 0.00809 | -0.0489 | 30.9518
0.5 | 0.3093 | 0.00819 | -0.0497 | 37.7656
1 | 0.3689 | 0.00824 | -0.0505 | 44.7694
1.5 | 0.4275 | 0.00826 | -0.0512 | 51.7554
2 | 0.4862 | 0.00839 | -0.052 | 57.9499
2.5 | 0.5451 | 0.00845 | -0.0528 | 64.5089
3 | 0.6035 | 0.00852 | -0.0534 | 70.8333
3.5 | 0.6617 | 0.00871 | -0.0541 | 75.9701
4 | 0.7193 | 0.00872 | -0.0546 | 82.4885
5 | 0.8323 | 0.0089 | -0.0553 | 93.5169
5.5 | 0.8879 | 0.00901 | -0.0555 | 98.5461
6 | 0.9421 | 0.00915 | -0.0554 | 102.9617
6.5 | 0.9947 | 0.00929 | -0.0551 | 107.0721
7 | 1.0459 | 0.0095 | -0.0545 | 110.0947
7.5 | 1.0917 | 0.00986 | -0.0531 | 110.7201
8.5 | 1.0972 | 0.01279 | -0.0368 | 85.7858
9 | 1.0818 | 0.01515 | -0.0273 | 71.4059
9.5 | 1.0911 | 0.01811 | -0.0242 | 60.2485
10 | 1.0942 | 0.02117 | -0.02 | 51.6863
10.5 | 1.1016 | 0.0242 | -0.0166 | 45.5207
11 | 1.1093 | 0.0274 | -0.0137 | 40.4854
11.5 | 1.1162 | 0.0309 | -0.0112 | 36.123
12 | 1.1283 | 0.03426 | -0.0093 | 32.9335
12.5 | 1.1429 | 0.03762 | -0.0079 | 30.3801
13 | 1.1559 | 0.04126 | -0.0066 | 28.015
13.5 | 1.1735 | 0.04466 | -0.0058 | 26.2763
14 | 1.1823 | 0.04899 | -0.0051 | 24.1335
14.5 | 1.1987 | 0.05279 | -0.0047 | 22.707
15 | 1.2136 | 0.05683 | -0.0046 | 21.3549
15.5 | 1.2179 | 0.06215 | -0.0047 | 19.5961
16 | 1.2298 | 0.06683 | -0.0051 | 18.4019
16.5 | 1.2415 | 0.07165 | -0.0057 | 17.3273
17 | 1.2508 | 0.0769 | -0.0066 | 16.2653
17.5 | 1.2543 | 0.08297 | -0.0078 | 15.1175
18 | 1.2576 | 0.0892 | -0.0093 | 14.0987
18.5 | 1.2662 | 0.09497 | -0.011 | 13.3326
19 | 1.2728 | 0.10113 | -0.013 | 12.5858
19.5 | 1.2775 | 0.10766 | -0.0155 | 11.8661
20 | 1.2807 | 0.11447 | -0.0182 | 11.1881

## 37. Re 750k Mach 0.25 (1)
BIGFOIL.COM POLAR EXPORT
NACA64-319 a=0.6
NACA64-319 a=0.6 |  |  |  | Cl Max: | 1.519 | at alpha= | 13.5 | deg
JavaFoil+Calcfoil stall+Eppler ext transition |  |  |  | L/D Max: | 103.552 | at alpha= | 7.5 | deg
Re: | 750000 |  |  | Cd Min: | 0.00756 | at alpha= | -2.5 | deg
Mach: | 0.25 |  |  | Cl=0 at alpha= | -2.1154 | deg
|  |  |  | @ Cl=0.1, Cd= | 0.0076961
|  |  |  | @ Cl=0.4, Cd= | 0.00769
|  |  |  | @ Cl=0.6, Cd= | 0.008611
alpha (deg) | Cl | Cd | Cm | Cl/Cd
-17.5 | -0.932 | 0.14764 | -0.009 | -6.313
-17 | -0.95 | 0.14039 | -0.01 | -6.764
-16.5 | -0.962 | 0.13173 | -0.01 | -7.306
-16 | -0.971 | 0.12402 | -0.011 | -7.831
-15.5 | -0.977 | 0.1171 | -0.012 | -8.339
-15 | -0.977 | 0.10913 | -0.012 | -8.954
-14.5 | -0.975 | 0.10119 | -0.013 | -9.64
-14 | -0.972 | 0.09277 | -0.015 | -10.479
-13.5 | -0.964 | 0.08479 | -0.016 | -11.364
-13 | -1.037 | 0.04227 | -0.023 | -24.527
-12.5 | -1.038 | 0.03291 | -0.024 | -31.549
-12 | -1.02 | 0.02908 | -0.025 | -35.066
-11.5 | -0.994 | 0.02634 | -0.026 | -37.746
-11 | -0.964 | 0.02414 | -0.027 | -39.922
-10.5 | -0.928 | 0.02235 | -0.028 | -41.532
-10 | -0.89 | 0.02055 | -0.029 | -43.292
-9.5 | -0.847 | 0.01921 | -0.03 | -44.092
-9 | -0.802 | 0.01799 | -0.031 | -44.546
-8.5 | -0.754 | 0.01687 | -0.032 | -44.684
-8 | -0.703 | 0.01585 | -0.033 | -44.374
-7.5 | -0.65 | 0.01499 | -0.033 | -43.351
-7 | -0.595 | 0.01424 | -0.034 | -41.79
-6.5 | -0.539 | 0.01348 | -0.035 | -39.999
-6 | -0.481 | 0.01288 | -0.036 | -37.372
-5.5 | -0.423 | 0.01227 | -0.037 | -34.439
-5 | -0.363 | 0.0118 | -0.038 | -30.754
-4.5 | -0.305 | 0.0076 | -0.04 | -40.157
-4 | -0.242 | 0.00757 | -0.04 | -31.957
-3.5 | -0.178 | 0.00757 | -0.041 | -23.54
-3 | -0.114 | 0.00757 | -0.042 | -15.07
-2.5 | -0.05 | 0.00756 | -0.043 | -6.576
-2 | 0.015 | 0.00761 | -0.044 | 1.934
-1.5 | 0.079 | 0.00768 | -0.045 | 10.319
-1 | 0.144 | 0.00773 | -0.045 | 18.602
-0.5 | 0.208 | 0.00785 | -0.046 | 26.54
0 | 0.273 | 0.00788 | -0.047 | 34.631
0.5 | 0.338 | 0.00803 | -0.048 | 42.065
1 | 0.4 | 0.00769 | -0.048 | 51.932
1.5 | 0.462 | 0.00827 | -0.049 | 55.92
2 | 0.525 | 0.00841 | -0.05 | 62.414
2.5 | 0.588 | 0.00858 | -0.051 | 68.493
3 | 0.65 | 0.00874 | -0.051 | 74.374
3.5 | 0.712 | 0.00889 | -0.052 | 80.083
4 | 0.774 | 0.00907 | -0.053 | 85.296
4.5 | 0.83 | 0.0093 | -0.053 | 89.27
5 | 0.889 | 0.00956 | -0.054 | 93.036
5.5 | 0.947 | 0.00984 | -0.055 | 96.293
6 | 1.005 | 0.01015 | -0.055 | 98.981
6.5 | 1.06 | 0.01048 | -0.056 | 101.117
7 | 1.114 | 0.01085 | -0.057 | 102.735
7.5 | 1.167 | 0.01127 | -0.057 | 103.552
8 | 1.2 | 0.02134 | -0.057 | 56.241
8.5 | 1.248 | 0.02246 | -0.058 | 55.585
9 | 1.294 | 0.02371 | -0.058 | 54.574
9.5 | 1.337 | 0.02503 | -0.059 | 53.425
10 | 1.376 | 0.02623 | -0.059 | 52.472
10.5 | 1.411 | 0.02782 | -0.06 | 50.709
11 | 1.441 | 0.02952 | -0.061 | 48.825
11.5 | 1.467 | 0.03127 | -0.061 | 46.92
12 | 1.488 | 0.03314 | -0.062 | 44.915
12.5 | 1.504 | 0.03504 | -0.062 | 42.935
13 | 1.515 | 0.03731 | -0.063 | 40.605
13.5 | 1.519 | 0.03973 | -0.063 | 38.247
14 | 1.518 | 0.04229 | -0.064 | 35.898
14.5 | 1.51 | 0.04534 | -0.064 | 33.305
15 | 1.496 | 0.04874 | -0.064 | 30.683
15.5 | 1.474 | 0.05284 | -0.065 | 27.887
16 | 1.444 | 0.05781 | -0.065 | 24.973
16.5 | 1.394 | 0.06727 | -0.064 | 20.724
17 | 1.313 | 0.08843 | -0.061 | 14.846
17.5 | 1.181 | 0.13959 | -0.046 | 8.459
18 | 1.121 | 0.15537 | -0.041 | 7.214
18.5 | 1.066 | 0.1671 | -0.038 | 6.379

## 38. Re 750k Mach 0.25 (2)
BIGFOIL.COM POLAR EXPORT
NACA64-319 a=0.6
NACA64-319 a=0.6 |  |  |  | Cl Max: | 1.2318 | at alpha= | 19.5 | deg
XFOIL ncrit=9 |  |  |  | L/D Max: | 108.01 | at alpha= | 7 | deg
Re: | 750000 |  |  | Cd Min: | 0.2121 | at alpha= | -20 | deg
Mach: | 0.25 |  |  | Cl=0 at alpha= | -2.1082 | deg
|  |  |  | @ Cl=0.1, Cd= | 0.0082424
|  |  |  | @ Cl=0.4, Cd= | 0.008438
|  |  |  | @ Cl=0.6, Cd= | 0.0087742
alpha (deg) | Cl | Cd | Cm | Cl/Cd
-20 | -0.5721 | 0.2121 | 0.0124 | -2.6973
-19.5 | -0.5759 | 0.1989 | 0.004 | -2.8954
-19 | -0.5504 | 0.19482 | 0.0015 | -2.8252
-18.5 | -0.5274 | 0.18991 | -0.0018 | -2.7771
-18 | -0.5105 | 0.18314 | -0.0062 | -2.7875
-17.5 | -0.7978 | 0.10352 | -0.0474 | -7.7067
-16 | -0.8794 | 0.06496 | -0.0735 | -13.5376
-15.5 | -0.8912 | 0.05783 | -0.0755 | -15.4107
-15 | -0.8947 | 0.05183 | -0.0769 | -17.2622
-14.5 | -0.8917 | 0.04672 | -0.0775 | -19.086
-14 | -0.8817 | 0.0425 | -0.0776 | -20.7459
-13.5 | -0.8675 | 0.0389 | -0.0772 | -22.3008
-12.5 | -0.8323 | 0.03265 | -0.0748 | -25.4916
-12 | -0.8106 | 0.03005 | -0.0736 | -26.975
-11.5 | -0.7874 | 0.02762 | -0.0722 | -28.5083
-11 | -0.7636 | 0.02533 | -0.0706 | -30.1461
-10.5 | -0.7375 | 0.02328 | -0.0688 | -31.6796
-10 | -0.724 | 0.02065 | -0.066 | -35.0605
-9.5 | -0.7019 | 0.01875 | -0.0633 | -37.4347
-9 | -0.6782 | 0.01722 | -0.06 | -39.3844
-8.5 | -0.6549 | 0.01612 | -0.0555 | -40.6266
-8 | -0.6256 | 0.01494 | -0.0518 | -41.8742
-7.5 | -0.5812 | 0.01417 | -0.05 | -41.0162
-7 | -0.5366 | 0.01329 | -0.0483 | -40.3762
-6.5 | -0.4883 | 0.01246 | -0.0472 | -39.1894
-6 | -0.44 | 0.01157 | -0.0461 | -38.0294
-5.5 | -0.3911 | 0.01053 | -0.0453 | -37.1415
-5 | -0.3453 | 0.0091 | -0.0444 | -37.9451
-4.5 | -0.2925 | 0.00821 | -0.0441 | -35.6273
-4 | -0.2319 | 0.00815 | -0.0446 | -28.454
-3.5 | -0.1705 | 0.0081 | -0.0452 | -21.0494
-3 | -0.1094 | 0.00813 | -0.0458 | -13.4563
-2.5 | -0.0478 | 0.00815 | -0.0465 | -5.865
-2 | 0.0132 | 0.00825 | -0.0471 | 1.6
-1.5 | 0.0747 | 0.00823 | -0.0479 | 9.0765
-1 | 0.1358 | 0.00826 | -0.0487 | 16.4407
-0.5 | 0.1975 | 0.00827 | -0.0495 | 23.8815
0 | 0.2584 | 0.00834 | -0.0503 | 30.9832
0.5 | 0.3196 | 0.00833 | -0.0511 | 38.3673
1 | 0.3808 | 0.0084 | -0.0519 | 45.3333
1.5 | 0.4415 | 0.00852 | -0.0526 | 51.8192
2 | 0.5023 | 0.00856 | -0.0534 | 58.6799
2.5 | 0.5631 | 0.00867 | -0.0541 | 64.9481
3 | 0.6233 | 0.00884 | -0.0547 | 70.509
3.5 | 0.6837 | 0.00892 | -0.0553 | 76.648
4 | 0.7431 | 0.009 | -0.0557 | 82.5667
4.5 | 0.8024 | 0.00916 | -0.0561 | 87.5983
5 | 0.8594 | 0.00925 | -0.056 | 92.9081
5.5 | 0.9169 | 0.00931 | -0.056 | 98.4855
6.5 | 1.0252 | 0.00966 | -0.0547 | 106.1284
7 | 1.0747 | 0.00995 | -0.0533 | 108.0101
7.5 | 1.1148 | 0.01044 | -0.0504 | 106.7816
8 | 1.1038 | 0.01208 | -0.0396 | 91.3742
8.5 | 1.0846 | 0.01479 | -0.0296 | 73.3333
9 | 1.0656 | 0.01787 | -0.0208 | 59.6307
9.5 | 1.074 | 0.02146 | -0.0185 | 50.0466
10 | 1.0748 | 0.02505 | -0.0146 | 42.9062
10.5 | 1.0806 | 0.02858 | -0.0115 | 37.8097
11 | 1.0859 | 0.03244 | -0.0089 | 33.4741
12 | 1.1077 | 0.04008 | -0.0054 | 27.6372
12.5 | 1.1227 | 0.04385 | -0.0042 | 25.6032
13 | 1.1379 | 0.04776 | -0.0033 | 23.8254
13.5 | 1.15 | 0.05211 | -0.0027 | 22.0687
14 | 1.1598 | 0.05687 | -0.0023 | 20.3939
14.5 | 1.174 | 0.06137 | -0.0022 | 19.1299
15 | 1.1826 | 0.06661 | -0.0024 | 17.7541
15.5 | 1.1894 | 0.07222 | -0.0029 | 16.4691
16 | 1.1998 | 0.07765 | -0.0036 | 15.4514
16.5 | 1.208 | 0.08346 | -0.0048 | 14.474
17 | 1.2124 | 0.08991 | -0.0063 | 13.4846
17.5 | 1.2146 | 0.09669 | -0.008 | 12.5618
18 | 1.2219 | 0.10317 | -0.0101 | 11.8436
18.5 | 1.2266 | 0.11013 | -0.0127 | 11.1377
19 | 1.2297 | 0.11742 | -0.0157 | 10.4727
19.5 | 1.2318 | 0.12493 | -0.019 | 9.8599
20 | 1.2307 | 0.13278 | -0.0227 | 9.2687

## 39. Re 750k Mach 0.50 (1)
BIGFOIL.COM POLAR EXPORT
NACA64-319 a=0.6
NACA64-319 a=0.6 |  |  |  | Cl Max: | 1.345 | at alpha= | 9.5 | deg
JavaFoil+Calcfoil stall+Eppler ext transition |  |  |  | L/D Max: | 91.458 | at alpha= | 6.5 | deg
Re: | 750000 |  |  | Cd Min: | 0.00808 | at alpha= | -3 | deg
Mach: | 0.5 |  |  | Cl=0 at alpha= | -2.1111 | deg
|  |  |  | @ Cl=0.1, Cd= | 0.0083022
|  |  |  | @ Cl=0.4, Cd= | 0.0088687
|  |  |  | @ Cl=0.6, Cd= | 0.0094429
alpha (deg) | Cl | Cd | Cm | Cl/Cd
-20 | -1.016 | 0.21692 | -0.01 | -4.684
-19.5 | -0.989 | 0.21196 | -0.011 | -4.665
-19 | -0.961 | 0.20477 | -0.011 | -4.694
-18.5 | -0.931 | 0.19601 | -0.011 | -4.751
-18 | -0.903 | 0.19123 | -0.011 | -4.723
-17.5 | -0.875 | 0.18871 | -0.012 | -4.638
-17 | -0.847 | 0.18397 | -0.012 | -4.607
-16.5 | -0.818 | 0.17482 | -0.012 | -4.681
-16 | -0.79 | 0.16863 | -0.012 | -4.682
-15.5 | -0.762 | 0.15856 | -0.013 | -4.804
-15 | -0.734 | 0.15253 | -0.013 | -4.811
-14.5 | -0.705 | 0.14944 | -0.013 | -4.717
-14 | -0.676 | 0.14427 | -0.013 | -4.685
-13.5 | -0.648 | 0.14059 | -0.013 | -4.609
-13 | -0.62 | 0.1371 | -0.014 | -4.521
-12.5 | -0.592 | 0.12694 | -0.014 | -4.662
-12 | -0.563 | 0.11865 | -0.014 | -4.741
-11.5 | -0.534 | 0.11705 | -0.014 | -4.565
-11 | -0.506 | 0.1047 | -0.014 | -4.834
-10.5 | -0.478 | 0.10206 | -0.015 | -4.684
-10 | -0.596 | 0.07635 | -0.016 | -7.803
-9.5 | -0.68 | 0.06513 | -0.016 | -10.434
-9 | -0.684 | 0.05925 | -0.018 | -11.547
-8.5 | -0.771 | 0.02297 | -0.034 | -33.567
-8 | -0.737 | 0.02097 | -0.036 | -35.128
-7.5 | -0.691 | 0.0193 | -0.037 | -35.78
-7 | -0.638 | 0.0179 | -0.038 | -35.664
-6.5 | -0.582 | 0.01665 | -0.039 | -34.95
-6 | -0.522 | 0.01556 | -0.04 | -33.58
-5.5 | -0.46 | 0.01469 | -0.041 | -31.336
-5 | -0.396 | 0.01385 | -0.042 | -28.601
-4.5 | -0.33 | 0.01312 | -0.043 | -25.178
-4 | -0.27 | 0.00817 | -0.045 | -33.008
-3.5 | -0.199 | 0.00813 | -0.046 | -24.439
-3 | -0.127 | 0.00808 | -0.047 | -15.765
-2.5 | -0.056 | 0.0081 | -0.048 | -6.855
-2 | 0.016 | 0.0082 | -0.049 | 2.007
-1.5 | 0.089 | 0.00829 | -0.049 | 10.69
-1 | 0.161 | 0.00837 | -0.05 | 19.209
-0.5 | 0.233 | 0.00841 | -0.051 | 27.696
0 | 0.301 | 0.00865 | -0.052 | 34.776
0.5 | 0.371 | 0.00879 | -0.053 | 42.219
1 | 0.441 | 0.00898 | -0.053 | 49.127
1.5 | 0.511 | 0.00915 | -0.054 | 55.847
2 | 0.58 | 0.00938 | -0.055 | 61.84
2.5 | 0.65 | 0.0096 | -0.056 | 67.696
3 | 0.719 | 0.00985 | -0.057 | 72.975
3.5 | 0.787 | 0.01014 | -0.057 | 77.592
4 | 0.855 | 0.01044 | -0.058 | 81.948
4.5 | 0.915 | 0.0108 | -0.059 | 84.768
5 | 0.979 | 0.01121 | -0.06 | 87.315
5.5 | 1.042 | 0.01161 | -0.06 | 89.755
6 | 1.102 | 0.0121 | -0.061 | 91.07
6.5 | 1.159 | 0.01267 | -0.062 | 91.458
7 | 1.196 | 0.02439 | -0.062 | 49.049
7.5 | 1.244 | 0.02606 | -0.062 | 47.753
8 | 1.286 | 0.02785 | -0.063 | 46.187
8.5 | 1.32 | 0.03003 | -0.064 | 43.949
9 | 1.341 | 0.03243 | -0.064 | 41.362
9.5 | 1.345 | 0.03518 | -0.065 | 38.231
10 | 1.306 | 0.03838 | -0.065 | 34.021
10.5 | 0.983 | 0.07702 | -0.032 | 12.763
11 | 0.739 | 0.09978 | -0.028 | 7.41
11.5 | 0.767 | 0.10623 | -0.029 | 7.219
12 | 0.795 | 0.11886 | -0.032 | 6.692
12.5 | 0.823 | 0.12238 | -0.032 | 6.723
13 | 0.85 | 0.12881 | -0.033 | 6.601
13.5 | 0.879 | 0.14113 | -0.036 | 6.227
14 | 0.906 | 0.14697 | -0.036 | 6.166
14.5 | 0.934 | 0.15222 | -0.038 | 6.137

## 40. Re 750k Mach 0.50 (2)
BIGFOIL.COM POLAR EXPORT
NACA64-319 a=0.6
NACA64-319 a=0.6 |  |  |  | Cl Max: | 1.1217 | at alpha= | 7 | deg
XFOIL ncrit=9 |  |  |  | L/D Max: | 94.7126 | at alpha= | 6 | deg
Re: | 750000 |  |  | Cd Min: | 0.1657 | at alpha= | -16 | deg
Mach: | 0.5 |  |  | Cl=0 at alpha= | -2.0939 | deg
|  |  |  | @ Cl=0.1, Cd= | 0.0090672
|  |  |  | @ Cl=0.4, Cd= | 0.00931
|  |  |  | @ Cl=0.6, Cd= | 0.0097189
alpha (deg) | Cl | Cd | Cm | Cl/Cd
-16 | -0.4555 | 0.1657 | -0.0237 | -2.7489
-15.5 | -0.4293 | 0.16021 | -0.0264 | -2.6796
-15 | -0.4277 | 0.14806 | -0.0329 | -2.8887
-14.5 | -0.4362 | 0.13424 | -0.0403 | -3.2494
-14 | -0.4448 | 0.12149 | -0.0477 | -3.6612
-13.5 | -0.4855 | 0.10348 | -0.0584 | -4.6917
-13 | -0.5408 | 0.08472 | -0.071 | -6.3834
-12.5 | -0.5783 | 0.07087 | -0.0804 | -8.16
-12 | -0.6063 | 0.05991 | -0.0869 | -10.1202
-11.5 | -0.6272 | 0.05102 | -0.0907 | -12.2932
-11 | -0.6367 | 0.04396 | -0.0924 | -14.4836
-10.5 | -0.6358 | 0.03845 | -0.0922 | -16.5358
-10 | -0.6247 | 0.03423 | -0.0908 | -18.2501
-9.5 | -0.6057 | 0.0308 | -0.0888 | -19.6656
-9 | -0.5839 | 0.0278 | -0.0863 | -21.0036
-8.5 | -0.5604 | 0.02504 | -0.0836 | -22.3802
-8 | -0.5417 | 0.02216 | -0.0806 | -24.4449
-7.5 | -0.5201 | 0.01951 | -0.0775 | -26.6581
-7 | -0.4958 | 0.01725 | -0.0741 | -28.742
-6.5 | -0.4789 | 0.01524 | -0.0689 | -31.4239
-6 | -0.451 | 0.01409 | -0.0634 | -32.0085
-5.5 | -0.4084 | 0.01301 | -0.0599 | -31.3912
-5 | -0.3624 | 0.01181 | -0.057 | -30.6859
-4.5 | -0.3193 | 0.01019 | -0.0542 | -31.3346
-4 | -0.2685 | 0.00877 | -0.0523 | -30.6157
-3.5 | -0.1985 | 0.00876 | -0.0524 | -22.6598
-3 | -0.1275 | 0.00878 | -0.0527 | -14.5216
-2.5 | -0.0571 | 0.00889 | -0.053 | -6.4229
-2 | 0.0132 | 0.00901 | -0.0535 | 1.465
-1.5 | 0.0831 | 0.00906 | -0.054 | 9.1722
-1 | 0.1536 | 0.00909 | -0.0548 | 16.8977
-0.5 | 0.2234 | 0.00909 | -0.0555 | 24.5765
0 | 0.2928 | 0.00917 | -0.0562 | 31.9302
0.5 | 0.3625 | 0.00924 | -0.0569 | 39.2316
1 | 0.4321 | 0.00937 | -0.0576 | 46.1153
1.5 | 0.5008 | 0.00949 | -0.0581 | 52.7713
2 | 0.5697 | 0.00964 | -0.0586 | 59.0975
2.5 | 0.6388 | 0.00982 | -0.0591 | 65.0509
3 | 0.7074 | 0.01001 | -0.0593 | 70.6693
3.5 | 0.7753 | 0.01028 | -0.0594 | 75.4183
4 | 0.8417 | 0.01042 | -0.0589 | 80.7774
4.5 | 0.9089 | 0.01071 | -0.0585 | 84.8646
5 | 0.9682 | 0.01078 | -0.0565 | 89.8145
5.5 | 1.0252 | 0.01104 | -0.054 | 92.8623
6 | 1.0712 | 0.01131 | -0.0496 | 94.7126
6.5 | 1.0969 | 0.01194 | -0.0423 | 91.8677
7 | 1.1217 | 0.01315 | -0.036 | 85.3004
8.5 | 1.0322 | 0.02679 | -0.0101 | 38.5293
9 | 1.011 | 0.03217 | -0.0048 | 31.4268
9.5 | 0.9958 | 0.03714 | 0.0001 | 26.8121
10 | 1.0064 | 0.04281 | -0.0007 | 23.5085
10.5 | 1.0108 | 0.04804 | 0.0009 | 21.0408
11 | 1.0206 | 0.05314 | 0.0022 | 19.2059
11.5 | 1.0317 | 0.05844 | 0.003 | 17.654
12 | 1.0437 | 0.06391 | 0.0035 | 16.3308

## 41. Re 1M Mach 0.00 (1)
BIGFOIL.COM POLAR EXPORT
NACA64-319 a=0.6
NACA64-319 a=0.6 |  |  |  | Cl Max: | 1.61 | at alpha= | 16 | deg
JavaFoil+Calcfoil stall+Eppler ext transition |  |  |  | L/D Max: | 117.605 | at alpha= | 7.5 | deg
Re: | 1000000 |  |  | Cd Min: | 0.00693 | at alpha= | -4 | deg
Mach: | 0 |  |  | Cl=0 at alpha= | -2.1129 | deg
|  |  |  | @ Cl=0.1, Cd= | 0.0070397
|  |  |  | @ Cl=0.4, Cd= | 0.007404
|  |  |  | @ Cl=0.6, Cd= | 0.0077942
alpha (deg) | Cl | Cd | Cm | Cl/Cd
-20 | -1.101 | 0.16045 | -0.009 | -6.863
-19.5 | -1.107 | 0.15724 | -0.009 | -7.041
-19 | -1.12 | 0.14419 | -0.01 | -7.77
-18.5 | -1.124 | 0.13803 | -0.01 | -8.14
-18 | -1.121 | 0.13105 | -0.011 | -8.556
-17.5 | -1.129 | 0.11537 | -0.012 | -9.789
-17 | -1.148 | 0.09384 | -0.014 | -12.234
-16.5 | -1.156 | 0.07956 | -0.016 | -14.532
-16 | -1.188 | 0.05573 | -0.018 | -21.315
-15.5 | -1.187 | 0.047 | -0.019 | -25.253
-15 | -1.179 | 0.04076 | -0.02 | -28.936
-14.5 | -1.163 | 0.03704 | -0.021 | -31.403
-14 | -1.147 | 0.03289 | -0.022 | -34.873
-13.5 | -1.126 | 0.02954 | -0.022 | -38.128
-13 | -1.1 | 0.02738 | -0.023 | -40.168
-12.5 | -1.071 | 0.02507 | -0.024 | -42.734
-12 | -1.04 | 0.02307 | -0.025 | -45.073
-11.5 | -1.005 | 0.02141 | -0.026 | -46.936
-11 | -0.967 | 0.02006 | -0.027 | -48.198
-10.5 | -0.926 | 0.01877 | -0.028 | -49.331
-10 | -0.883 | 0.01756 | -0.028 | -50.313
-9.5 | -0.838 | 0.0165 | -0.029 | -50.814
-9 | -0.791 | 0.0155 | -0.03 | -51.03
-8.5 | -0.742 | 0.01467 | -0.031 | -50.582
-8 | -0.691 | 0.01387 | -0.032 | -49.826
-7.5 | -0.638 | 0.01318 | -0.033 | -48.396
-7 | -0.583 | 0.01261 | -0.034 | -46.247
-6.5 | -0.528 | 0.01205 | -0.035 | -43.805
-6 | -0.471 | 0.01153 | -0.035 | -40.868
-5.5 | -0.413 | 0.01109 | -0.036 | -37.262
-5 | -0.355 | 0.01038 | -0.037 | -34.199
-4.5 | -0.296 | 0.00696 | -0.038 | -42.514
-4 | -0.234 | 0.00693 | -0.039 | -33.834
-3.5 | -0.173 | 0.00693 | -0.04 | -24.897
-3 | -0.11 | 0.00693 | -0.041 | -15.937
-2.5 | -0.048 | 0.00698 | -0.042 | -6.901
-2 | 0.014 | 0.00701 | -0.042 | 2.033
-1.5 | 0.077 | 0.00701 | -0.043 | 10.947
-1 | 0.139 | 0.00709 | -0.044 | 19.641
-0.5 | 0.202 | 0.00715 | -0.045 | 28.216
0 | 0.264 | 0.00727 | -0.046 | 36.382
0.5 | 0.327 | 0.00729 | -0.046 | 44.86
1 | 0.389 | 0.00739 | -0.047 | 52.693
1.5 | 0.452 | 0.00747 | -0.048 | 60.463
2 | 0.514 | 0.00759 | -0.049 | 67.735
2.5 | 0.577 | 0.00777 | -0.05 | 74.185
3 | 0.634 | 0.00783 | -0.05 | 80.977
3.5 | 0.694 | 0.00797 | -0.051 | 87.132
4 | 0.755 | 0.00811 | -0.051 | 93.059
4.5 | 0.81 | 0.00827 | -0.052 | 97.979
5 | 0.868 | 0.00846 | -0.053 | 102.647
5.5 | 0.925 | 0.00866 | -0.053 | 106.829
6 | 0.981 | 0.00888 | -0.054 | 110.47
6.5 | 1.036 | 0.00915 | -0.055 | 113.248
7 | 1.09 | 0.00942 | -0.055 | 115.752
7.5 | 1.143 | 0.00971 | -0.056 | 117.605
8 | 1.173 | 0.01889 | -0.056 | 62.128
8.5 | 1.222 | 0.01977 | -0.056 | 61.802
9 | 1.269 | 0.02079 | -0.057 | 61.034
9.5 | 1.314 | 0.02191 | -0.057 | 59.971
10 | 1.356 | 0.02279 | -0.058 | 59.504
10.5 | 1.395 | 0.02409 | -0.059 | 57.892
11 | 1.431 | 0.02537 | -0.059 | 56.401
11.5 | 1.464 | 0.02676 | -0.06 | 54.717
12 | 1.494 | 0.02819 | -0.06 | 53.019
12.5 | 1.521 | 0.02979 | -0.061 | 51.07
13 | 1.545 | 0.03146 | -0.061 | 49.108
13.5 | 1.565 | 0.03333 | -0.062 | 46.95
14 | 1.581 | 0.035 | -0.062 | 45.185
14.5 | 1.594 | 0.0371 | -0.063 | 42.974
15 | 1.603 | 0.03948 | -0.063 | 40.602
15.5 | 1.609 | 0.04183 | -0.064 | 38.452
16 | 1.61 | 0.04464 | -0.064 | 36.076
16.5 | 1.607 | 0.04728 | -0.064 | 33.993
17 | 1.597 | 0.05054 | -0.065 | 31.61
17.5 | 1.584 | 0.05422 | -0.065 | 29.217
18 | 1.568 | 0.05784 | -0.065 | 27.109
18.5 | 1.546 | 0.06245 | -0.065 | 24.762
19 | 1.52 | 0.06846 | -0.065 | 22.206
19.5 | 1.493 | 0.07421 | -0.065 | 20.121
20 | 1.463 | 0.08106 | -0.065 | 18.044

## 42. Re 1M Mach 0.00 (2)
BIGFOIL.COM POLAR EXPORT
NACA64-319 a=0.6
NACA64-319 a=0.6 |  |  |  | Cl Max: | 1.3253 | at alpha= | 20 | deg
XFOIL ncrit=9 |  |  |  | L/D Max: | 119.316 | at alpha= | 7 | deg
Re: | 1000000 |  |  | Cd Min: | 0.10591 | at alpha= | 20 | deg
Mach: | 0 |  |  | Cl=0 at alpha= | -2.1133 | deg
|  |  |  | @ Cl=0.1, Cd= | 0.007224
|  |  |  | @ Cl=0.4, Cd= | 0.0073909
|  |  |  | @ Cl=0.6, Cd= | 0.0076474
alpha (deg) | Cl | Cd | Cm | Cl/Cd
-20 | -1.048 | 0.09291 | -0.046 | -11.2797
-19.5 | -1.0587 | 0.0839 | -0.0509 | -12.6186
-19 | -1.0632 | 0.07618 | -0.055 | -13.9564
-18.5 | -1.0646 | 0.06927 | -0.0583 | -15.3688
-18 | -1.0614 | 0.06326 | -0.061 | -16.7784
-17.5 | -1.0549 | 0.05789 | -0.0631 | -18.2225
-17 | -1.0459 | 0.05305 | -0.0648 | -19.7154
-16 | -1.0056 | 0.04469 | -0.0701 | -22.5017
-15.5 | -0.999 | 0.04096 | -0.0693 | -24.3896
-15 | -0.99 | 0.03741 | -0.0687 | -26.4635
-14.5 | -0.9758 | 0.03435 | -0.0681 | -28.4076
-14 | -0.9585 | 0.0316 | -0.0674 | -30.3323
-13.5 | -0.9391 | 0.0291 | -0.0665 | -32.2715
-13 | -0.9192 | 0.02667 | -0.0655 | -34.4657
-12.5 | -0.8973 | 0.02447 | -0.0642 | -36.6694
-12 | -0.8726 | 0.02261 | -0.0628 | -38.5935
-11.5 | -0.8555 | 0.02038 | -0.0606 | -41.9774
-11 | -0.8389 | 0.01844 | -0.0577 | -45.4935
-10.5 | -0.8148 | 0.01707 | -0.0548 | -47.7329
-9.5 | -0.7578 | 0.0153 | -0.0481 | -49.5294
-9 | -0.7222 | 0.0143 | -0.0457 | -50.5035
-8.5 | -0.6776 | 0.0136 | -0.0446 | -49.8235
-8 | -0.6304 | 0.01296 | -0.0438 | -48.642
-7.5 | -0.5821 | 0.01233 | -0.0432 | -47.2101
-7 | -0.532 | 0.0117 | -0.0428 | -45.4701
-6.5 | -0.482 | 0.01105 | -0.0424 | -43.6199
-6 | -0.4318 | 0.01026 | -0.0421 | -42.0858
-5.5 | -0.3813 | 0.00949 | -0.0419 | -40.1791
-5 | -0.3322 | 0.00835 | -0.0418 | -39.7844
-4.5 | -0.2821 | 0.00736 | -0.0416 | -38.3288
-4 | -0.2235 | 0.00719 | -0.0424 | -31.0848
-3.5 | -0.1647 | 0.00716 | -0.0431 | -23.0028
-3 | -0.1053 | 0.00712 | -0.0439 | -14.7893
-2.5 | -0.0461 | 0.00715 | -0.0447 | -6.4476
-2 | 0.0135 | 0.0072 | -0.0456 | 1.875
-1.5 | 0.0722 | 0.00721 | -0.0463 | 10.0139
-1 | 0.1319 | 0.00724 | -0.0472 | 18.2182
-0.5 | 0.1905 | 0.00726 | -0.0479 | 26.2397
0 | 0.25 | 0.00725 | -0.0488 | 34.4828
0.5 | 0.3091 | 0.00733 | -0.0497 | 42.1692
1 | 0.3679 | 0.00738 | -0.0505 | 49.8509
1.5 | 0.4269 | 0.0074 | -0.0513 | 57.6892
2 | 0.4855 | 0.00752 | -0.0521 | 64.5612
2.5 | 0.5438 | 0.00759 | -0.0528 | 71.6469
3 | 0.6025 | 0.00765 | -0.0536 | 78.7582
3.5 | 0.6601 | 0.00776 | -0.0542 | 85.0644
4 | 0.7179 | 0.00784 | -0.0549 | 91.5689
4.5 | 0.7746 | 0.00795 | -0.0553 | 97.434
5 | 0.8313 | 0.00802 | -0.0558 | 103.6534
5.5 | 0.8872 | 0.00815 | -0.0561 | 108.8589
6 | 0.9418 | 0.00831 | -0.0562 | 113.3333
6.5 | 0.9954 | 0.0085 | -0.0562 | 117.1059
7 | 1.0464 | 0.00877 | -0.0558 | 119.3158
7.5 | 1.0866 | 0.00947 | -0.0537 | 114.7413
8 | 1.0922 | 0.01116 | -0.0461 | 97.8674
8.5 | 1.0844 | 0.01292 | -0.0366 | 83.9319
9 | 1.0809 | 0.01508 | -0.0292 | 71.6777
9.5 | 1.0868 | 0.0172 | -0.0239 | 63.186
10 | 1.1034 | 0.01981 | -0.0217 | 55.6991
10.5 | 1.1149 | 0.02247 | -0.0185 | 49.6173
11 | 1.1261 | 0.02531 | -0.0156 | 44.4923
11.5 | 1.137 | 0.02834 | -0.013 | 40.12
12 | 1.1523 | 0.03128 | -0.0111 | 36.8382
12.5 | 1.1698 | 0.03421 | -0.0096 | 34.1947
13 | 1.1858 | 0.03741 | -0.0082 | 31.6974
13.5 | 1.2047 | 0.04049 | -0.0073 | 29.753
14 | 1.2211 | 0.04392 | -0.0065 | 27.8028
14.5 | 1.2336 | 0.04785 | -0.0058 | 25.7806
15 | 1.2518 | 0.05135 | -0.0055 | 24.3778
15.5 | 1.2668 | 0.05528 | -0.0054 | 22.9161
16 | 1.2747 | 0.06009 | -0.0054 | 21.2132
16.5 | 1.284 | 0.06493 | -0.0058 | 19.7751
17 | 1.2967 | 0.06948 | -0.0063 | 18.6629
17.5 | 1.3068 | 0.07449 | -0.0071 | 17.5433
18 | 1.3155 | 0.0798 | -0.0083 | 16.485
18.5 | 1.3137 | 0.08662 | -0.0099 | 15.1662
19 | 1.3159 | 0.09313 | -0.0118 | 14.1297
19.5 | 1.321 | 0.09938 | -0.0139 | 13.2924
20 | 1.3253 | 0.10591 | -0.0163 | 12.5135

## 43. Re 1M Mach 0.10 (1)
BIGFOIL.COM POLAR EXPORT
NACA64-319 a=0.6
NACA64-319 a=0.6 |  |  |  | Cl Max: | 1.595 | at alpha= | 15.5 | deg
JavaFoil+Calcfoil stall+Eppler ext transition |  |  |  | L/D Max: | 116.966 | at alpha= | 7.5 | deg
Re: | 1000000 |  |  | Cd Min: | 0.00692 | at alpha= | -3.5 | deg
Mach: | 0.1 |  |  | Cl=0 at alpha= | -2.1129 | deg
|  |  |  | @ Cl=0.1, Cd= | 0.0070765
|  |  |  | @ Cl=0.4, Cd= | 0.0074029
|  |  |  | @ Cl=0.6, Cd= | 0.0075118
alpha (deg) | Cl | Cd | Cm | Cl/Cd
-20 | -1.065 | 0.16521 | -0.009 | -6.445
-19.5 | -1.077 | 0.15937 | -0.009 | -6.758
-19 | -1.09 | 0.14885 | -0.009 | -7.32
-18.5 | -1.1 | 0.13921 | -0.01 | -7.898
-18 | -1.104 | 0.12975 | -0.011 | -8.505
-17.5 | -1.102 | 0.12299 | -0.012 | -8.961
-17 | -1.11 | 0.10873 | -0.013 | -10.207
-16.5 | -1.105 | 0.10171 | -0.014 | -10.866
-16 | -1.171 | 0.05834 | -0.018 | -20.07
-15.5 | -1.168 | 0.05113 | -0.019 | -22.848
-15 | -1.165 | 0.04378 | -0.02 | -26.607
-14.5 | -1.156 | 0.03807 | -0.021 | -30.354
-14 | -1.14 | 0.03399 | -0.022 | -33.536
-13.5 | -1.122 | 0.03032 | -0.023 | -36.999
-13 | -1.097 | 0.02802 | -0.023 | -39.136
-12.5 | -1.07 | 0.02558 | -0.024 | -41.814
-12 | -1.039 | 0.02362 | -0.025 | -43.977
-11.5 | -1.005 | 0.02194 | -0.026 | -45.803
-11 | -0.968 | 0.0204 | -0.027 | -47.427
-10.5 | -0.928 | 0.01907 | -0.028 | -48.631
-10 | -0.885 | 0.01781 | -0.028 | -49.696
-9.5 | -0.84 | 0.01671 | -0.029 | -50.298
-9 | -0.793 | 0.01574 | -0.03 | -50.398
-8.5 | -0.744 | 0.01482 | -0.031 | -50.211
-8 | -0.693 | 0.014 | -0.032 | -49.514
-7.5 | -0.64 | 0.01332 | -0.033 | -48.048
-7 | -0.585 | 0.01271 | -0.034 | -46.064
-6.5 | -0.53 | 0.01213 | -0.035 | -43.677
-6 | -0.473 | 0.01161 | -0.036 | -40.721
-5.5 | -0.415 | 0.01115 | -0.037 | -37.222
-5 | -0.356 | 0.01005 | -0.038 | -35.433
-4.5 | -0.297 | 0.007 | -0.039 | -42.475
-4 | -0.236 | 0.007 | -0.039 | -33.648
-3.5 | -0.173 | 0.00692 | -0.04 | -25.063
-3 | -0.111 | 0.00692 | -0.041 | -16.035
-2.5 | -0.048 | 0.00697 | -0.042 | -6.947
-2 | 0.014 | 0.00704 | -0.043 | 2.033
-1.5 | 0.077 | 0.00704 | -0.043 | 10.963
-1 | 0.14 | 0.00714 | -0.044 | 19.599
-0.5 | 0.203 | 0.00714 | -0.045 | 28.389
0 | 0.266 | 0.00727 | -0.046 | 36.537
0.5 | 0.329 | 0.00728 | -0.047 | 45.12
1 | 0.391 | 0.00738 | -0.047 | 52.991
1.5 | 0.454 | 0.00754 | -0.048 | 60.246
2 | 0.517 | 0.00769 | -0.049 | 67.195
2.5 | 0.576 | 0.00726 | -0.05 | 79.344
3 | 0.637 | 0.0079 | -0.05 | 80.615
3.5 | 0.698 | 0.00799 | -0.051 | 87.307
4 | 0.758 | 0.00814 | -0.052 | 93.18
4.5 | 0.813 | 0.00831 | -0.052 | 97.846
5 | 0.872 | 0.0085 | -0.053 | 102.582
5.5 | 0.929 | 0.00871 | -0.054 | 106.717
6 | 0.985 | 0.00896 | -0.054 | 110.01
6.5 | 1.041 | 0.00921 | -0.055 | 113.034
7 | 1.094 | 0.00949 | -0.056 | 115.274
7.5 | 1.147 | 0.00981 | -0.056 | 116.966
8 | 1.178 | 0.01908 | -0.056 | 61.75
8.5 | 1.227 | 0.02001 | -0.056 | 61.293
9 | 1.273 | 0.02106 | -0.057 | 60.472
9.5 | 1.318 | 0.02215 | -0.058 | 59.513
10 | 1.36 | 0.02308 | -0.058 | 58.935
10.5 | 1.398 | 0.02441 | -0.059 | 57.273
11 | 1.434 | 0.0258 | -0.059 | 55.578
11.5 | 1.466 | 0.02716 | -0.06 | 53.989
12 | 1.495 | 0.02863 | -0.06 | 52.233
12.5 | 1.521 | 0.03024 | -0.061 | 50.298
13 | 1.543 | 0.03196 | -0.061 | 48.265
13.5 | 1.561 | 0.03381 | -0.062 | 46.171
14 | 1.575 | 0.03569 | -0.062 | 44.137
14.5 | 1.586 | 0.03777 | -0.063 | 42.001
15 | 1.593 | 0.04019 | -0.063 | 39.628
15.5 | 1.595 | 0.04276 | -0.064 | 37.309
16 | 1.594 | 0.04567 | -0.064 | 34.907
16.5 | 1.587 | 0.04842 | -0.065 | 32.777
17 | 1.574 | 0.05191 | -0.065 | 30.316
17.5 | 1.555 | 0.05667 | -0.065 | 27.433
18 | 1.534 | 0.06034 | -0.065 | 25.424
18.5 | 1.508 | 0.06512 | -0.065 | 23.153
19 | 1.475 | 0.0728 | -0.065 | 20.257
19.5 | 1.443 | 0.07887 | -0.065 | 18.296
20 | 1.406 | 0.0875 | -0.065 | 16.063

## 44. Re 1M Mach 0.10 (2)
BIGFOIL.COM POLAR EXPORT
NACA64-319 a=0.6
NACA64-319 a=0.6 |  |  |  | Cl Max: | 1.314 | at alpha= | 20 | deg
XFOIL ncrit=9 |  |  |  | L/D Max: | 118.713 | at alpha= | 7 | deg
Re: | 1000000 |  |  | Cd Min: | 0.10973 | at alpha= | 20 | deg
Mach: | 0.1 |  |  | Cl=0 at alpha= | -2.1129 | deg
|  |  |  | @ Cl=0.1, Cd= | 0.0072482
|  |  |  | @ Cl=0.4, Cd= | 0.0074151
|  |  |  | @ Cl=0.6, Cd= | 0.0076737
alpha (deg) | Cl | Cd | Cm | Cl/Cd
-20 | -1.0081 | 0.10129 | -0.0424 | -9.9526
-19.5 | -1.0263 | 0.09057 | -0.0486 | -11.3316
-19 | -1.0371 | 0.08152 | -0.0537 | -12.722
-18.5 | -1.0429 | 0.07365 | -0.0577 | -14.1602
-18 | -1.0435 | 0.06689 | -0.0609 | -15.6002
-17.5 | -1.0401 | 0.06089 | -0.0635 | -17.0816
-16.5 | -1.0262 | 0.05089 | -0.0665 | -20.1651
-16 | -0.9977 | 0.0465 | -0.071 | -21.4559
-15.5 | -0.9881 | 0.04281 | -0.0706 | -23.0811
-15 | -0.9814 | 0.03893 | -0.0699 | -25.2094
-14.5 | -0.9682 | 0.0357 | -0.0694 | -27.1204
-14 | -0.9517 | 0.0328 | -0.0688 | -29.0152
-13.5 | -0.9329 | 0.03017 | -0.068 | -30.9214
-13 | -0.9134 | 0.02764 | -0.0669 | -33.0463
-12.5 | -0.8922 | 0.02532 | -0.0657 | -35.237
-12 | -0.8682 | 0.02333 | -0.0643 | -37.2139
-11.5 | -0.8472 | 0.02121 | -0.0624 | -39.9434
-11 | -0.8336 | 0.01898 | -0.0595 | -43.9199
-10.5 | -0.8098 | 0.01747 | -0.0567 | -46.3537
-10 | -0.7868 | 0.0163 | -0.053 | -48.2699
-9.5 | -0.7577 | 0.01548 | -0.0495 | -48.947
-9 | -0.723 | 0.0145 | -0.0469 | -49.8621
-8.5 | -0.6796 | 0.01373 | -0.0456 | -49.4975
-8 | -0.6318 | 0.01314 | -0.0447 | -48.0822
-7.5 | -0.5846 | 0.01242 | -0.0438 | -47.0692
-7 | -0.5344 | 0.01179 | -0.0433 | -45.3265
-6.5 | -0.484 | 0.01114 | -0.0429 | -43.447
-6 | -0.4336 | 0.01036 | -0.0426 | -41.8533
-5.5 | -0.3829 | 0.00959 | -0.0424 | -39.927
-5 | -0.3335 | 0.00846 | -0.0422 | -39.4208
-4.5 | -0.2837 | 0.00739 | -0.042 | -38.3897
-4 | -0.2249 | 0.00722 | -0.0427 | -31.1496
-3.5 | -0.1657 | 0.00718 | -0.0434 | -23.078
-3 | -0.106 | 0.00714 | -0.0442 | -14.8459
-2.5 | -0.0463 | 0.00718 | -0.045 | -6.4485
-2 | 0.0135 | 0.00722 | -0.0458 | 1.8698
-1.5 | 0.0727 | 0.00723 | -0.0466 | 10.0553
-1 | 0.1327 | 0.00727 | -0.0474 | 18.2531
-0.5 | 0.1918 | 0.00728 | -0.0482 | 26.3462
0 | 0.2516 | 0.00728 | -0.0491 | 34.5604
0.5 | 0.3109 | 0.00736 | -0.0499 | 42.2418
1 | 0.3702 | 0.0074 | -0.0507 | 50.027
1.5 | 0.4295 | 0.00743 | -0.0515 | 57.8062
2 | 0.4883 | 0.00756 | -0.0523 | 64.5899
2.5 | 0.5472 | 0.00762 | -0.0531 | 71.811
3 | 0.6062 | 0.00768 | -0.0538 | 78.9323
3.5 | 0.6641 | 0.00782 | -0.0544 | 84.9233
4 | 0.7224 | 0.00787 | -0.0551 | 91.7916
4.5 | 0.7793 | 0.00801 | -0.0555 | 97.2909
5 | 0.8363 | 0.00807 | -0.0559 | 103.6307
5.5 | 0.8927 | 0.00819 | -0.0563 | 108.9988
6 | 0.9476 | 0.00835 | -0.0563 | 113.485
6.5 | 1.0013 | 0.00855 | -0.0563 | 117.1111
7 | 1.0518 | 0.00886 | -0.0556 | 118.7133
7.5 | 1.0898 | 0.00963 | -0.0531 | 113.1672
8 | 1.0902 | 0.01132 | -0.0444 | 96.3074
8.5 | 1.0818 | 0.01326 | -0.0352 | 81.5837
9 | 1.0787 | 0.0155 | -0.028 | 69.5935
9.5 | 1.0848 | 0.01778 | -0.023 | 61.0124
10 | 1.1011 | 0.02041 | -0.0207 | 53.949
10.5 | 1.112 | 0.02318 | -0.0174 | 47.9724
11 | 1.1219 | 0.02617 | -0.0145 | 42.8697
11.5 | 1.1332 | 0.02927 | -0.0121 | 38.7154
12 | 1.1488 | 0.03228 | -0.0102 | 35.5886
12.5 | 1.1669 | 0.03524 | -0.0087 | 33.1129
13 | 1.1811 | 0.03866 | -0.0074 | 30.551
13.5 | 1.2017 | 0.0417 | -0.0065 | 28.8177
14 | 1.2168 | 0.04533 | -0.0057 | 26.8432
14.5 | 1.2304 | 0.04924 | -0.0052 | 24.9878
15 | 1.2476 | 0.05295 | -0.0049 | 23.5619
15.5 | 1.261 | 0.05714 | -0.0048 | 22.0686
16 | 1.2654 | 0.06246 | -0.0049 | 20.2594
16.5 | 1.2783 | 0.06702 | -0.0053 | 19.0734
17 | 1.2895 | 0.07188 | -0.006 | 17.9396
17.5 | 1.2987 | 0.07713 | -0.0069 | 16.8378
18 | 1.3053 | 0.08282 | -0.0082 | 15.7607
18.5 | 1.2988 | 0.09041 | -0.0101 | 14.3657
19 | 1.3067 | 0.09633 | -0.012 | 13.5648
19.5 | 1.3107 | 0.1029 | -0.0143 | 12.7376
20 | 1.314 | 0.10973 | -0.017 | 11.9748

## 45. Re 1M Mach 0.25 (1)
BIGFOIL.COM POLAR EXPORT
NACA64-319 a=0.6
NACA64-319 a=0.6 |  |  |  | Cl Max: | 1.523 | at alpha= | 13.5 | deg
JavaFoil+Calcfoil stall+Eppler ext transition |  |  |  | L/D Max: | 113.651 | at alpha= | 7.5 | deg
Re: | 1000000 |  |  | Cd Min: | 0.00702 | at alpha= | -3.5 | deg
Mach: | 0.25 |  |  | Cl=0 at alpha= | -2.1154 | deg
|  |  |  | @ Cl=0.1, Cd= | 0.0071626
|  |  |  | @ Cl=0.4, Cd= | 0.0075175
|  |  |  | @ Cl=0.6, Cd= | 0.0079626
alpha (deg) | Cl | Cd | Cm | Cl/Cd
-18.5 | -0.887 | 0.16494 | -0.009 | -5.378
-18 | -0.912 | 0.15342 | -0.009 | -5.947
-17.5 | -0.933 | 0.14503 | -0.01 | -6.436
-17 | -0.952 | 0.13559 | -0.01 | -7.018
-16.5 | -0.965 | 0.12791 | -0.011 | -7.543
-16 | -0.975 | 0.11991 | -0.012 | -8.133
-15.5 | -0.982 | 0.11105 | -0.013 | -8.845
-15 | -0.988 | 0.10066 | -0.014 | -9.813
-14.5 | -1 | 0.08579 | -0.016 | -11.655
-14 | -1.071 | 0.04603 | -0.021 | -23.262
-13.5 | -1.074 | 0.03759 | -0.023 | -28.565
-13 | -1.064 | 0.03278 | -0.024 | -32.461
-12.5 | -1.048 | 0.02941 | -0.025 | -35.632
-12 | -1.026 | 0.02662 | -0.025 | -38.551
-11.5 | -0.999 | 0.02434 | -0.026 | -41.053
-11 | -0.968 | 0.02241 | -0.027 | -43.181
-10.5 | -0.932 | 0.0208 | -0.028 | -44.791
-10 | -0.893 | 0.01917 | -0.029 | -46.574
-9.5 | -0.85 | 0.01794 | -0.03 | -47.38
-9 | -0.804 | 0.01681 | -0.031 | -47.851
-8.5 | -0.756 | 0.01574 | -0.032 | -48.016
-8 | -0.705 | 0.01483 | -0.033 | -47.569
-7.5 | -0.652 | 0.01407 | -0.034 | -46.351
-7 | -0.597 | 0.01333 | -0.035 | -44.772
-6.5 | -0.541 | 0.01267 | -0.035 | -42.686
-6 | -0.483 | 0.0121 | -0.036 | -39.897
-5.5 | -0.424 | 0.01155 | -0.037 | -36.72
-5 | -0.364 | 0.01112 | -0.038 | -32.724
-4.5 | -0.305 | 0.00709 | -0.04 | -43.09
-4 | -0.242 | 0.00708 | -0.04 | -34.187
-3.5 | -0.178 | 0.00702 | -0.041 | -25.383
-3 | -0.114 | 0.00702 | -0.042 | -16.244
-2.5 | -0.05 | 0.00706 | -0.043 | -7.044
-2 | 0.015 | 0.00713 | -0.044 | 2.064
-1.5 | 0.079 | 0.00714 | -0.045 | 11.099
-1 | 0.144 | 0.00721 | -0.045 | 19.957
-0.5 | 0.208 | 0.00733 | -0.046 | 28.45
0 | 0.273 | 0.00736 | -0.047 | 37.12
0.5 | 0.338 | 0.00744 | -0.048 | 45.393
1 | 0.402 | 0.00752 | -0.049 | 53.466
1.5 | 0.467 | 0.00768 | -0.05 | 60.748
2 | 0.527 | 0.00781 | -0.05 | 67.498
2.5 | 0.59 | 0.00794 | -0.051 | 74.291
3 | 0.652 | 0.00808 | -0.051 | 80.728
3.5 | 0.715 | 0.0082 | -0.052 | 87.097
4 | 0.777 | 0.00837 | -0.053 | 92.772
4.5 | 0.833 | 0.00856 | -0.054 | 97.296
5 | 0.893 | 0.00878 | -0.054 | 101.68
5.5 | 0.951 | 0.00904 | -0.055 | 105.197
6 | 1.008 | 0.0093 | -0.056 | 108.436
6.5 | 1.064 | 0.0096 | -0.056 | 110.873
7 | 1.119 | 0.00991 | -0.057 | 112.862
7.5 | 1.172 | 0.01031 | -0.058 | 113.651
8 | 1.202 | 0.02018 | -0.057 | 59.588
8.5 | 1.251 | 0.02126 | -0.058 | 58.833
9 | 1.296 | 0.02242 | -0.058 | 57.83
9.5 | 1.34 | 0.02367 | -0.059 | 56.606
10 | 1.379 | 0.02481 | -0.06 | 55.567
10.5 | 1.413 | 0.02631 | -0.06 | 53.719
11 | 1.444 | 0.02783 | -0.061 | 51.875
11.5 | 1.47 | 0.02952 | -0.061 | 49.801
12 | 1.491 | 0.03135 | -0.062 | 47.566
12.5 | 1.507 | 0.03315 | -0.062 | 45.475
13 | 1.518 | 0.03527 | -0.063 | 43.045
13.5 | 1.523 | 0.03756 | -0.063 | 40.539
14 | 1.521 | 0.03988 | -0.064 | 38.154
14.5 | 1.514 | 0.04253 | -0.064 | 35.599
15 | 1.5 | 0.04576 | -0.065 | 32.775
15.5 | 1.479 | 0.04941 | -0.065 | 29.926
16 | 1.451 | 0.05357 | -0.065 | 27.086
16.5 | 1.409 | 0.05995 | -0.065 | 23.505
17 | 1.355 | 0.06843 | -0.065 | 19.794
17.5 | 1.282 | 0.08376 | -0.063 | 15.307
18 | 1.141 | 0.13938 | -0.049 | 8.185
18.5 | 1.075 | 0.15814 | -0.044 | 6.797

## 46. Re 1M Mach 0.25 (2)
BIGFOIL.COM POLAR EXPORT
NACA64-319 a=0.6
NACA64-319 a=0.6 |  |  |  | Cl Max: | 1.2569 | at alpha= | 19.5 | deg
XFOIL ncrit=9 |  |  |  | L/D Max: | 116.541 | at alpha= | 7 | deg
Re: | 1000000 |  |  | Cd Min: | 0.20569 | at alpha= | -20 | deg
Mach: | 0.25 |  |  | Cl=0 at alpha= | -2.1087 | deg
|  |  |  | @ Cl=0.1, Cd= | 0.0073601
|  |  |  | @ Cl=0.4, Cd= | 0.007577
|  |  |  | @ Cl=0.6, Cd= | 0.0078453
alpha (deg) | Cl | Cd | Cm | Cl/Cd
-20 | -0.5891 | 0.20569 | 0.0093 | -2.864
-18.5 | -0.8293 | 0.11616 | -0.0382 | -7.1393
-18 | -0.8761 | 0.09914 | -0.0492 | -8.837
-16.5 | -0.9256 | 0.06611 | -0.0712 | -14.0009
-16 | -0.9322 | 0.05948 | -0.073 | -15.6725
-15.5 | -0.9321 | 0.05362 | -0.0746 | -17.3834
-15 | -0.9296 | 0.04832 | -0.0754 | -19.2384
-14 | -0.9121 | 0.03975 | -0.0754 | -22.9459
-13.5 | -0.8969 | 0.03633 | -0.075 | -24.6876
-13 | -0.8805 | 0.03321 | -0.0741 | -26.5131
-12.5 | -0.8615 | 0.0303 | -0.073 | -28.4323
-12 | -0.8406 | 0.0277 | -0.0717 | -30.3466
-11.5 | -0.8171 | 0.02532 | -0.0703 | -32.2709
-11 | -0.8016 | 0.02261 | -0.0681 | -35.4533
-10.5 | -0.7835 | 0.02023 | -0.0658 | -38.7296
-10 | -0.7601 | 0.01839 | -0.0632 | -41.3322
-9.5 | -0.7346 | 0.01687 | -0.0601 | -43.5448
-9 | -0.7093 | 0.01575 | -0.0561 | -45.0349
-8.5 | -0.6849 | 0.01456 | -0.0515 | -47.0398
-8 | -0.6419 | 0.0138 | -0.0495 | -46.5145
-7.5 | -0.5954 | 0.013 | -0.048 | -45.8
-7 | -0.5454 | 0.01237 | -0.047 | -44.0905
-6.5 | -0.4942 | 0.01165 | -0.0462 | -42.4206
-6 | -0.4434 | 0.01089 | -0.0454 | -40.7163
-5.5 | -0.3914 | 0.01007 | -0.0449 | -38.8679
-5 | -0.3409 | 0.00906 | -0.0444 | -37.6269
-4.5 | -0.2928 | 0.00759 | -0.0438 | -38.5771
-4 | -0.2333 | 0.00737 | -0.0442 | -31.6554
-3.5 | -0.1714 | 0.00729 | -0.045 | -23.5117
-3 | -0.1101 | 0.0073 | -0.0457 | -15.0822
-2.5 | -0.0479 | 0.0073 | -0.0465 | -6.5616
-2 | 0.0133 | 0.00736 | -0.0472 | 1.8071
-1.5 | 0.0752 | 0.00734 | -0.048 | 10.2452
-0.5 | 0.1987 | 0.00744 | -0.0497 | 26.707
0 | 0.2597 | 0.00743 | -0.0505 | 34.9529
0.5 | 0.321 | 0.00751 | -0.0513 | 42.743
1 | 0.3828 | 0.00756 | -0.0522 | 50.6349
1.5 | 0.4434 | 0.00762 | -0.0529 | 58.189
2 | 0.5045 | 0.00772 | -0.0537 | 65.3497
2.5 | 0.5658 | 0.0078 | -0.0545 | 72.5385
3 | 0.6262 | 0.00788 | -0.0551 | 79.467
3.5 | 0.6865 | 0.00804 | -0.0557 | 85.3856
4 | 0.7466 | 0.00808 | -0.0562 | 92.401
4.5 | 0.8057 | 0.00825 | -0.0566 | 97.6606
5 | 0.8633 | 0.00836 | -0.0566 | 103.2656
5.5 | 0.9223 | 0.00845 | -0.0568 | 109.1479
6 | 0.9784 | 0.00863 | -0.0566 | 113.372
6.5 | 1.0323 | 0.00888 | -0.0559 | 116.25
7 | 1.0815 | 0.00928 | -0.0545 | 116.5409
8 | 1.0805 | 0.01266 | -0.0368 | 85.3476
8.5 | 1.071 | 0.01529 | -0.0287 | 70.0458
9 | 1.0648 | 0.01817 | -0.0219 | 58.6021
9.5 | 1.0687 | 0.02085 | -0.017 | 51.2566
10 | 1.0841 | 0.02412 | -0.0153 | 44.9461
10.5 | 1.0917 | 0.02747 | -0.0122 | 39.7415
11 | 1.1005 | 0.03099 | -0.0096 | 35.5115
11.5 | 1.1151 | 0.03437 | -0.0076 | 32.444
12 | 1.1311 | 0.03779 | -0.0061 | 29.9312
12.5 | 1.1477 | 0.04132 | -0.0048 | 27.7759
13 | 1.1646 | 0.04499 | -0.0038 | 25.8858
13.5 | 1.1812 | 0.04882 | -0.003 | 24.195
14 | 1.1897 | 0.05358 | -0.0024 | 22.2042
14.5 | 1.2075 | 0.05761 | -0.0021 | 20.9599
15 | 1.2211 | 0.06219 | -0.0021 | 19.635
15.5 | 1.2241 | 0.06808 | -0.0025 | 17.9803
16 | 1.2341 | 0.07342 | -0.0031 | 16.8088
16.5 | 1.2438 | 0.07896 | -0.0039 | 15.7523
17 | 1.2505 | 0.08502 | -0.0052 | 14.7083
17.5 | 1.2537 | 0.09172 | -0.007 | 13.6688
18 | 1.2493 | 0.09957 | -0.0094 | 12.547
18.5 | 1.2536 | 0.10656 | -0.0119 | 11.7643
19 | 1.2564 | 0.11393 | -0.0148 | 11.0278
19.5 | 1.2569 | 0.12173 | -0.0182 | 10.3253
20 | 1.2559 | 0.12993 | -0.0223 | 9.666

## 47. Re 1M Mach 0.50 (1)
BIGFOIL.COM POLAR EXPORT
NACA64-319 a=0.6
NACA64-319 a=0.6 |  |  |  | Cl Max: | 1.347 | at alpha= | 9.5 | deg
JavaFoil+Calcfoil stall+Eppler ext transition |  |  |  | L/D Max: | 100.669 | at alpha= | 6.5 | deg
Re: | 1000000 |  |  | Cd Min: | 0.00743 | at alpha= | -1 | deg
Mach: | 0.5 |  |  | Cl=0 at alpha= | -2.1111 | deg
|  |  |  | @ Cl=0.1, Cd= | 0.0076333
|  |  |  | @ Cl=0.4, Cd= | 0.0082013
|  |  |  | @ Cl=0.6, Cd= | 0.0087014
alpha (deg) | Cl | Cd | Cm | Cl/Cd
-20 | -1.016 | 0.20505 | -0.01 | -4.956
-19.5 | -0.989 | 0.19783 | -0.011 | -4.998
-19 | -0.961 | 0.19319 | -0.011 | -4.975
-18.5 | -0.932 | 0.18759 | -0.011 | -4.967
-18 | -0.903 | 0.17817 | -0.011 | -5.07
-17.5 | -0.875 | 0.17842 | -0.012 | -4.906
-17 | -0.847 | 0.173 | -0.012 | -4.899
-16.5 | -0.819 | 0.16614 | -0.012 | -4.929
-16 | -0.79 | 0.15969 | -0.012 | -4.945
-15.5 | -0.762 | 0.14898 | -0.013 | -5.113
-15 | -0.734 | 0.14368 | -0.013 | -5.107
-14.5 | -0.705 | 0.14242 | -0.013 | -4.952
-14 | -0.676 | 0.13815 | -0.013 | -4.893
-13.5 | -0.648 | 0.13227 | -0.013 | -4.899
-13 | -0.62 | 0.12878 | -0.014 | -4.814
-12.5 | -0.592 | 0.11839 | -0.014 | -4.999
-12 | -0.563 | 0.11205 | -0.014 | -5.022
-11.5 | -0.534 | 0.10963 | -0.014 | -4.874
-11 | -0.506 | 0.09831 | -0.014 | -5.15
-10.5 | -0.478 | 0.09702 | -0.015 | -4.928
-10 | -0.596 | 0.0741 | -0.016 | -8.045
-9.5 | -0.681 | 0.06397 | -0.017 | -10.642
-9 | -0.792 | 0.02406 | -0.033 | -32.923
-8.5 | -0.774 | 0.02148 | -0.035 | -36.027
-8 | -0.739 | 0.01965 | -0.036 | -37.62
-7.5 | -0.693 | 0.01808 | -0.037 | -38.306
-7 | -0.64 | 0.01677 | -0.038 | -38.188
-6.5 | -0.584 | 0.01562 | -0.039 | -37.366
-6 | -0.524 | 0.0146 | -0.04 | -35.884
-5.5 | -0.462 | 0.01378 | -0.041 | -33.489
-5 | -0.397 | 0.01298 | -0.042 | -30.624
-4.5 | -0.331 | 0.01231 | -0.043 | -26.934
-4 | -0.27 | 0.00755 | -0.045 | -35.719
-3.5 | -0.199 | 0.00752 | -0.046 | -26.424
-3 | -0.127 | 0.00752 | -0.047 | -16.94
-2.5 | -0.056 | 0.00752 | -0.048 | -7.39
-2 | 0.016 | 0.00759 | -0.049 | 2.167
-1.5 | 0.089 | 0.00767 | -0.05 | 11.558
-1 | 0.161 | 0.00743 | -0.05 | 21.654
-0.5 | 0.233 | 0.00787 | -0.051 | 29.596
0 | 0.302 | 0.00804 | -0.052 | 37.532
0.5 | 0.372 | 0.00815 | -0.053 | 45.688
1 | 0.443 | 0.00828 | -0.054 | 53.469
1.5 | 0.513 | 0.00847 | -0.054 | 60.529
2 | 0.582 | 0.00865 | -0.055 | 67.334
2.5 | 0.652 | 0.00885 | -0.056 | 73.635
3 | 0.721 | 0.00908 | -0.057 | 79.451
3.5 | 0.79 | 0.00933 | -0.058 | 84.63
4 | 0.859 | 0.00963 | -0.058 | 89.144
4.5 | 0.918 | 0.00991 | -0.059 | 92.69
5 | 0.983 | 0.01028 | -0.06 | 95.58
5.5 | 1.046 | 0.01065 | -0.061 | 98.229
6 | 1.106 | 0.01108 | -0.061 | 99.88
6.5 | 1.163 | 0.01156 | -0.062 | 100.669
7 | 1.198 | 0.02313 | -0.062 | 51.8
7.5 | 1.246 | 0.0247 | -0.062 | 50.469
8 | 1.289 | 0.0264 | -0.063 | 48.808
8.5 | 1.322 | 0.02844 | -0.064 | 46.471
9 | 1.343 | 0.03067 | -0.064 | 43.8
9.5 | 1.347 | 0.0334 | -0.065 | 40.338
10 | 1.308 | 0.03638 | -0.065 | 35.96
10.5 | 1.135 | 0.04062 | -0.065 | 27.944
11 | 0.74 | 0.09591 | -0.029 | 7.711
11.5 | 0.767 | 0.10121 | -0.029 | 7.578
12 | 0.795 | 0.11083 | -0.032 | 7.177
12.5 | 0.823 | 0.11429 | -0.032 | 7.199
13 | 0.851 | 0.12131 | -0.034 | 7.011
13.5 | 0.879 | 0.13408 | -0.036 | 6.555
14 | 0.906 | 0.13754 | -0.036 | 6.589
14.5 | 0.935 | 0.14372 | -0.038 | 6.502

## 48. Re 1M Mach 0.50 (2)
BIGFOIL.COM POLAR EXPORT
NACA64-319 a=0.6
NACA64-319 a=0.6 |  |  |  | Cl Max: | 1.1072 | at alpha= | 6.5 | deg
XFOIL ncrit=9 |  |  |  | L/D Max: | 105.455 | at alpha= | 6 | deg
Re: | 1000000 |  |  | Cd Min: | 0.16099 | at alpha= | -16 | deg
Mach: | 0.5 |  |  | Cl=0 at alpha= | -2.0976 | deg
|  |  |  | @ Cl=0.1, Cd= | 0.0080488
|  |  |  | @ Cl=0.4, Cd= | 0.0082949
|  |  |  | @ Cl=0.6, Cd= | 0.0086617
alpha (deg) | Cl | Cd | Cm | Cl/Cd
-16 | -0.4717 | 0.16099 | -0.0239 | -2.93
-15.5 | -0.4621 | 0.15137 | -0.0294 | -3.0528
-15 | -0.4473 | 0.14328 | -0.0343 | -3.1219
-14.5 | -0.4522 | 0.131 | -0.0412 | -3.4519
-14 | -0.4903 | 0.11293 | -0.0519 | -4.3416
-13.5 | -0.5604 | 0.09121 | -0.0663 | -6.1441
-13 | -0.5982 | 0.07672 | -0.0762 | -7.7972
-12 | -0.6519 | 0.05508 | -0.0887 | -11.8355
-11.5 | -0.6644 | 0.04745 | -0.0913 | -14.0021
-11 | -0.6674 | 0.04129 | -0.0921 | -16.1637
-10.5 | -0.6616 | 0.03635 | -0.0915 | -18.2008
-10 | -0.6487 | 0.03241 | -0.0898 | -20.0154
-9.5 | -0.6304 | 0.02901 | -0.0876 | -21.7304
-9 | -0.6106 | 0.02599 | -0.0849 | -23.4937
-8.5 | -0.5917 | 0.02296 | -0.0821 | -25.7709
-7.5 | -0.5476 | 0.01768 | -0.0759 | -30.9729
-7 | -0.5231 | 0.01564 | -0.072 | -33.4463
-6.5 | -0.5065 | 0.01407 | -0.0656 | -35.9986
-6 | -0.4657 | 0.01308 | -0.0615 | -35.604
-5.5 | -0.4161 | 0.01215 | -0.0587 | -34.2469
-5 | -0.3652 | 0.01115 | -0.0563 | -32.7534
-4.5 | -0.3142 | 0.00993 | -0.0543 | -31.6415
-4 | -0.2675 | 0.00813 | -0.0522 | -32.9028
-3.5 | -0.1996 | 0.00786 | -0.0521 | -25.3944
-3 | -0.1282 | 0.00784 | -0.0525 | -16.352
-2.5 | -0.0573 | 0.00789 | -0.053 | -7.2624
-2 | 0.0139 | 0.00797 | -0.0537 | 1.744
-1.5 | 0.0845 | 0.00804 | -0.0543 | 10.51
-1 | 0.1549 | 0.00808 | -0.055 | 19.1708
-0.5 | 0.2254 | 0.00808 | -0.0558 | 27.896
0 | 0.2951 | 0.00818 | -0.0565 | 36.0758
0.5 | 0.3654 | 0.00828 | -0.0573 | 44.1304
1 | 0.4351 | 0.00831 | -0.058 | 52.3586
1.5 | 0.5043 | 0.00844 | -0.0586 | 59.7512
2 | 0.5737 | 0.00862 | -0.0591 | 66.5545
2.5 | 0.643 | 0.00873 | -0.0595 | 73.6541
3 | 0.712 | 0.00888 | -0.0598 | 80.1802
4 | 0.8476 | 0.00927 | -0.0595 | 91.4347
4.5 | 0.9136 | 0.00949 | -0.0588 | 96.2698
5 | 0.974 | 0.00963 | -0.057 | 101.1423
5.5 | 1.0334 | 0.00992 | -0.0549 | 104.1734
6 | 1.0788 | 0.01023 | -0.0504 | 105.4545
6.5 | 1.1072 | 0.01102 | -0.0436 | 100.4719
7.5 | 1.0778 | 0.0173 | -0.0248 | 62.3006
8.5 | 1.0241 | 0.02717 | -0.0102 | 37.6923
9 | 1.0116 | 0.03217 | -0.0056 | 31.4454
9.5 | 1.0093 | 0.03681 | -0.002 | 27.4192
10 | 1.0075 | 0.04114 | 0.0021 | 24.4895
11 | 1.0412 | 0.05123 | 0.0021 | 20.324
11.5 | 1.0542 | 0.05629 | 0.0031 | 18.728

## 49. Re 2M Mach 0.00 (1)
BIGFOIL.COM POLAR EXPORT
NACA64-319 a=0.6
NACA64-319 a=0.6 |  |  |  | Cl Max: | 1.619 | at alpha= | 16 | deg
JavaFoil+Calcfoil stall+Eppler ext transition |  |  |  | L/D Max: | 138.08 | at alpha= | 7.5 | deg
Re: | 2000000 |  |  | Cd Min: | 0.00607 | at alpha= | -3.5 | deg
Mach: | 0 |  |  | Cl=0 at alpha= | -2.1129 | deg
|  |  |  | @ Cl=0.1, Cd= | 0.0062111
|  |  |  | @ Cl=0.4, Cd= | 0.0064057
|  |  |  | @ Cl=0.6, Cd= | 0.0067234
alpha (deg) | Cl | Cd | Cm | Cl/Cd
-20 | -1.134 | 0.12642 | -0.011 | -8.967
-19.5 | -1.141 | 0.12316 | -0.011 | -9.266
-19 | -1.21 | 0.0775 | -0.014 | -15.615
-18.5 | -1.21 | 0.07671 | -0.014 | -15.771
-18 | -1.224 | 0.06381 | -0.015 | -19.186
-17.5 | -1.234 | 0.05379 | -0.016 | -22.936
-17 | -1.233 | 0.04823 | -0.017 | -25.572
-16.5 | -1.228 | 0.04394 | -0.018 | -27.951
-16 | -1.22 | 0.04017 | -0.019 | -30.369
-15.5 | -1.21 | 0.03616 | -0.02 | -33.458
-15 | -1.198 | 0.03241 | -0.02 | -36.959
-14.5 | -1.182 | 0.02927 | -0.021 | -40.376
-14 | -1.162 | 0.0267 | -0.022 | -43.52
-13.5 | -1.139 | 0.02439 | -0.023 | -46.704
-13 | -1.112 | 0.02262 | -0.024 | -49.146
-12.5 | -1.082 | 0.02086 | -0.024 | -51.875
-12 | -1.049 | 0.01942 | -0.025 | -54.018
-11.5 | -1.014 | 0.01804 | -0.026 | -56.199
-11 | -0.975 | 0.01694 | -0.027 | -57.575
-10.5 | -0.934 | 0.01588 | -0.028 | -58.832
-10 | -0.891 | 0.01488 | -0.029 | -59.868
-9.5 | -0.845 | 0.01401 | -0.03 | -60.302
-9 | -0.798 | 0.01326 | -0.03 | -60.152
-8.5 | -0.748 | 0.01261 | -0.031 | -59.294
-8 | -0.696 | 0.012 | -0.032 | -58.005
-7.5 | -0.643 | 0.01143 | -0.033 | -56.253
-7 | -0.588 | 0.01097 | -0.034 | -53.582
-6.5 | -0.532 | 0.01053 | -0.035 | -50.493
-6 | -0.475 | 0.00977 | -0.036 | -48.632
-5.5 | -0.418 | 0.0097 | -0.037 | -43.064
-5 | -0.357 | 0.00945 | -0.038 | -37.791
-4.5 | -0.296 | 0.00614 | -0.038 | -48.237
-4 | -0.234 | 0.00612 | -0.039 | -38.296
-3.5 | -0.173 | 0.00607 | -0.04 | -28.399
-3 | -0.11 | 0.00612 | -0.041 | -18.042
-2.5 | -0.048 | 0.00612 | -0.042 | -7.869
-2 | 0.014 | 0.00617 | -0.042 | 2.307
-1.5 | 0.077 | 0.0062 | -0.043 | 12.387
-1 | 0.139 | 0.00623 | -0.044 | 22.362
-0.5 | 0.202 | 0.00628 | -0.045 | 32.118
0 | 0.264 | 0.00629 | -0.046 | 42.061
0.5 | 0.327 | 0.00634 | -0.046 | 51.543
1 | 0.389 | 0.00639 | -0.047 | 60.889
1.5 | 0.452 | 0.00648 | -0.048 | 69.697
2 | 0.514 | 0.0066 | -0.049 | 77.962
2.5 | 0.577 | 0.00669 | -0.05 | 86.194
3 | 0.639 | 0.00678 | -0.05 | 94.274
3.5 | 0.701 | 0.0069 | -0.051 | 101.608
4 | 0.763 | 0.00703 | -0.052 | 108.62
4.5 | 0.816 | 0.00651 | -0.053 | 125.37
5 | 0.874 | 0.00724 | -0.053 | 120.811
5.5 | 0.932 | 0.00737 | -0.054 | 126.397
6 | 0.988 | 0.00752 | -0.054 | 131.508
6.5 | 1.043 | 0.00776 | -0.055 | 134.401
7 | 1.097 | 0.00805 | -0.056 | 136.34
7.5 | 1.15 | 0.00833 | -0.056 | 138.08
8 | 1.179 | 0.01654 | -0.056 | 71.251
8.5 | 1.228 | 0.01734 | -0.056 | 70.796
9 | 1.275 | 0.01826 | -0.057 | 69.813
9.5 | 1.32 | 0.01917 | -0.058 | 68.864
10 | 1.362 | 0.02017 | -0.058 | 67.537
10.5 | 1.401 | 0.02126 | -0.059 | 65.907
11 | 1.438 | 0.02222 | -0.059 | 64.702
11.5 | 1.471 | 0.02347 | -0.06 | 62.69
12 | 1.502 | 0.02472 | -0.061 | 60.731
12.5 | 1.529 | 0.02605 | -0.061 | 58.671
13 | 1.552 | 0.02752 | -0.062 | 56.395
13.5 | 1.572 | 0.02915 | -0.062 | 53.926
14 | 1.589 | 0.03067 | -0.063 | 51.814
14.5 | 1.602 | 0.03242 | -0.063 | 49.421
15 | 1.611 | 0.0344 | -0.064 | 46.843
15.5 | 1.617 | 0.03638 | -0.064 | 44.453
16 | 1.619 | 0.03874 | -0.064 | 41.795
16.5 | 1.616 | 0.04102 | -0.065 | 39.405
17 | 1.607 | 0.04376 | -0.065 | 36.73
17.5 | 1.595 | 0.04672 | -0.066 | 34.13
18 | 1.579 | 0.04962 | -0.066 | 31.819
18.5 | 1.56 | 0.05291 | -0.066 | 29.485
19 | 1.537 | 0.05728 | -0.067 | 26.836
19.5 | 1.51 | 0.06241 | -0.067 | 24.193
20 | 1.482 | 0.06725 | -0.067 | 22.032

## 50. Re 2M Mach 0.00 (2)
BIGFOIL.COM POLAR EXPORT
NACA64-319 a=0.6
NACA64-319 a=0.6 |  |  |  | Cl Max: | 1.457 | at alpha= | 20 | deg
XFOIL ncrit=9 |  |  |  | L/D Max: | 134.443 | at alpha= | 6 | deg
Re: | 2000000 |  |  | Cd Min: | 0.08668 | at alpha= | 20 | deg
Mach: | 0 |  |  | Cl=0 at alpha= | -2.1113 | deg
|  |  |  | @ Cl=0.1, Cd= | 0.00582
|  |  |  | @ Cl=0.4, Cd= | 0.0059984
|  |  |  | @ Cl=0.6, Cd= | 0.0061994
alpha (deg) | Cl | Cd | Cm | Cl/Cd
-20 | -1.2077 | 0.07134 | -0.0542 | -16.9288
-19.5 | -1.2156 | 0.06394 | -0.0574 | -19.0116
-19 | -1.2078 | 0.05877 | -0.0595 | -20.5513
-18.5 | -1.2038 | 0.05338 | -0.0614 | -22.5515
-17.5 | -1.1691 | 0.04428 | -0.067 | -26.4024
-17 | -1.1611 | 0.04058 | -0.0668 | -28.6126
-16.5 | -1.1483 | 0.03722 | -0.0667 | -30.8517
-16 | -1.1344 | 0.03407 | -0.0664 | -33.2962
-15.5 | -1.1184 | 0.03118 | -0.0658 | -35.8691
-15 | -1.0974 | 0.02873 | -0.0652 | -38.197
-14.5 | -1.0903 | 0.02542 | -0.0638 | -42.8914
-14 | -1.0759 | 0.02278 | -0.0622 | -47.23
-13.5 | -1.055 | 0.02072 | -0.0605 | -50.917
-12.5 | -1.0064 | 0.01749 | -0.0565 | -57.5415
-12 | -0.9805 | 0.01626 | -0.0538 | -60.3014
-11.5 | -0.954 | 0.01524 | -0.0506 | -62.5984
-11 | -0.9278 | 0.01453 | -0.0466 | -63.8541
-10.5 | -0.8926 | 0.01364 | -0.0441 | -65.4399
-10 | -0.8495 | 0.01298 | -0.0428 | -65.4468
-9.5 | -0.8021 | 0.01243 | -0.042 | -64.5294
-9 | -0.7522 | 0.01196 | -0.0415 | -62.893
-8.5 | -0.7033 | 0.01138 | -0.0409 | -61.8014
-8 | -0.6513 | 0.0109 | -0.0408 | -59.7523
-7.5 | -0.5983 | 0.01049 | -0.0407 | -57.0353
-7 | -0.5444 | 0.01007 | -0.0409 | -54.0616
-6.5 | -0.4904 | 0.00964 | -0.041 | -50.8714
-6 | -0.4367 | 0.00912 | -0.0411 | -47.8838
-5.5 | -0.3826 | 0.00859 | -0.0414 | -44.5402
-5 | -0.3281 | 0.00805 | -0.0417 | -40.7578
-4.5 | -0.2745 | 0.00735 | -0.042 | -37.3469
-4 | -0.2223 | 0.00636 | -0.0422 | -34.9528
-3.5 | -0.1658 | 0.00593 | -0.0428 | -27.9595
-3 | -0.1062 | 0.00585 | -0.0437 | -18.1538
-2 | 0.0133 | 0.0058 | -0.0455 | 2.2931
-1.5 | 0.0728 | 0.00582 | -0.0464 | 12.5086
-1 | 0.1329 | 0.00582 | -0.0474 | 22.8351
-0.5 | 0.1926 | 0.00585 | -0.0483 | 32.9231
0 | 0.2525 | 0.00591 | -0.0493 | 42.7242
0.5 | 0.3124 | 0.00591 | -0.0502 | 52.8596
1 | 0.3717 | 0.00597 | -0.0511 | 62.2613
1.5 | 0.4314 | 0.00603 | -0.0521 | 71.5423
2 | 0.491 | 0.00605 | -0.053 | 81.157
2.5 | 0.55 | 0.00614 | -0.0538 | 89.5765
3.5 | 0.6679 | 0.00628 | -0.0555 | 106.3535
4 | 0.7264 | 0.00638 | -0.0563 | 113.8558
4.5 | 0.7838 | 0.00653 | -0.0569 | 120.0306
5 | 0.8419 | 0.00663 | -0.0576 | 126.9834
5.5 | 0.8983 | 0.00681 | -0.0581 | 131.909
6 | 0.9532 | 0.00709 | -0.0583 | 134.4429
6.5 | 1.0004 | 0.00775 | -0.0574 | 129.0839
7 | 1.0319 | 0.00912 | -0.0541 | 113.1469
7.5 | 1.0561 | 0.01043 | -0.0495 | 101.256
8 | 1.0649 | 0.01157 | -0.0421 | 92.0398
8.5 | 1.0734 | 0.01305 | -0.0356 | 82.2529
9 | 1.0884 | 0.01459 | -0.0308 | 74.599
9.5 | 1.1054 | 0.01624 | -0.0266 | 68.0665
10 | 1.1209 | 0.01807 | -0.0226 | 62.031
10.5 | 1.1295 | 0.01996 | -0.0176 | 56.5882
11 | 1.1626 | 0.02218 | -0.018 | 52.4166
11.5 | 1.1841 | 0.02434 | -0.0159 | 48.6483
12 | 1.2057 | 0.02659 | -0.0139 | 45.3441
12.5 | 1.2288 | 0.02886 | -0.0123 | 42.578
13 | 1.2507 | 0.03135 | -0.0109 | 39.8947
13.5 | 1.2697 | 0.03415 | -0.0095 | 37.1801
14 | 1.2925 | 0.03676 | -0.0086 | 35.1605
14.5 | 1.3128 | 0.03966 | -0.0077 | 33.1014
15 | 1.3295 | 0.04299 | -0.0068 | 30.9258
15.5 | 1.3475 | 0.04631 | -0.0063 | 29.0974
16 | 1.3671 | 0.04958 | -0.006 | 27.5736
16.5 | 1.3836 | 0.05326 | -0.0058 | 25.9782
17 | 1.3972 | 0.05732 | -0.0058 | 24.3754
17.5 | 1.4038 | 0.06226 | -0.006 | 22.5474
18 | 1.419 | 0.06641 | -0.0065 | 21.3673
18.5 | 1.4321 | 0.07084 | -0.0071 | 20.216
19 | 1.4437 | 0.07559 | -0.008 | 19.0991
19.5 | 1.4523 | 0.08082 | -0.0093 | 17.9696
20 | 1.457 | 0.08668 | -0.0108 | 16.809

## 51. Re 2M Mach 0.10 (1)
BIGFOIL.COM POLAR EXPORT
NACA64-319 a=0.6
NACA64-319 a=0.6 |  |  |  | Cl Max: | 1.604 | at alpha= | 15.5 | deg
JavaFoil+Calcfoil stall+Eppler ext transition |  |  |  | L/D Max: | 137.344 | at alpha= | 7.5 | deg
Re: | 2000000 |  |  | Cd Min: | 0.00611 | at alpha= | -3.5 | deg
Mach: | 0.1 |  |  | Cl=0 at alpha= | -2.1129 | deg
|  |  |  | @ Cl=0.1, Cd= | 0.0062046
|  |  |  | @ Cl=0.4, Cd= | 0.0064029
|  |  |  | @ Cl=0.6, Cd= | 0.0067367
alpha (deg) | Cl | Cd | Cm | Cl/Cd
-20 | -1.088 | 0.13779 | -0.01 | -7.895
-19.5 | -1.099 | 0.1348 | -0.011 | -8.152
-19 | -1.146 | 0.10081 | -0.013 | -11.368
-18.5 | -1.185 | 0.07681 | -0.014 | -15.429
-18 | -1.2 | 0.06526 | -0.015 | -18.394
-17.5 | -1.208 | 0.05753 | -0.016 | -20.991
-17 | -1.212 | 0.05089 | -0.017 | -23.81
-16.5 | -1.21 | 0.046 | -0.018 | -26.306
-16 | -1.208 | 0.04049 | -0.019 | -29.831
-15.5 | -1.198 | 0.03736 | -0.02 | -32.064
-15 | -1.186 | 0.03417 | -0.02 | -34.709
-14.5 | -1.173 | 0.03054 | -0.021 | -38.4
-14 | -1.156 | 0.02738 | -0.022 | -42.231
-13.5 | -1.135 | 0.02496 | -0.023 | -45.458
-13 | -1.109 | 0.02312 | -0.024 | -47.955
-12.5 | -1.081 | 0.02126 | -0.025 | -50.829
-12 | -1.048 | 0.01979 | -0.025 | -52.971
-11.5 | -1.014 | 0.01844 | -0.026 | -54.965
-11 | -0.976 | 0.01721 | -0.027 | -56.71
-10.5 | -0.935 | 0.01613 | -0.028 | -57.994
-10 | -0.892 | 0.01509 | -0.029 | -59.127
-9.5 | -0.847 | 0.01422 | -0.03 | -59.588
-9 | -0.8 | 0.01345 | -0.03 | -59.424
-8.5 | -0.75 | 0.01274 | -0.031 | -58.88
-8 | -0.699 | 0.01211 | -0.032 | -57.69
-7.5 | -0.645 | 0.01155 | -0.033 | -55.872
-7 | -0.59 | 0.01105 | -0.034 | -53.426
-6.5 | -0.534 | 0.01059 | -0.035 | -50.406
-6 | -0.477 | 0.00944 | -0.036 | -50.516
-5.5 | -0.42 | 0.00971 | -0.037 | -43.233
-5 | -0.359 | 0.00946 | -0.038 | -37.94
-4.5 | -0.297 | 0.00616 | -0.039 | -48.279
-4 | -0.236 | 0.00612 | -0.039 | -38.512
-3.5 | -0.173 | 0.00611 | -0.04 | -28.367
-3 | -0.111 | 0.00611 | -0.041 | -18.159
-2.5 | -0.048 | 0.00611 | -0.042 | -7.917
-2 | 0.014 | 0.00618 | -0.043 | 2.319
-1.5 | 0.077 | 0.00619 | -0.043 | 12.469
-1 | 0.14 | 0.00623 | -0.044 | 22.487
-0.5 | 0.203 | 0.00628 | -0.045 | 32.305
0 | 0.266 | 0.00635 | -0.046 | 41.856
0.5 | 0.329 | 0.00639 | -0.047 | 51.397
1 | 0.391 | 0.00639 | -0.047 | 61.197
1.5 | 0.454 | 0.00648 | -0.048 | 70.091
2 | 0.517 | 0.00659 | -0.049 | 78.448
2.5 | 0.579 | 0.00669 | -0.05 | 86.576
3 | 0.642 | 0.00683 | -0.051 | 93.971
3.5 | 0.705 | 0.0069 | -0.051 | 102.192
4 | 0.767 | 0.00702 | -0.052 | 109.225
4.5 | 0.819 | 0.00714 | -0.053 | 114.744
5 | 0.878 | 0.00727 | -0.053 | 120.834
5.5 | 0.936 | 0.00741 | -0.054 | 126.256
6 | 0.992 | 0.00757 | -0.055 | 131.067
6.5 | 1.048 | 0.00782 | -0.055 | 134.039
7 | 1.102 | 0.00811 | -0.056 | 135.875
7.5 | 1.155 | 0.00841 | -0.057 | 137.344
8 | 1.183 | 0.01671 | -0.056 | 70.81
8.5 | 1.232 | 0.01755 | -0.057 | 70.195
9 | 1.279 | 0.01848 | -0.057 | 69.235
9.5 | 1.325 | 0.0194 | -0.058 | 68.277
10 | 1.366 | 0.02041 | -0.059 | 66.921
10.5 | 1.405 | 0.02155 | -0.059 | 65.202
11 | 1.44 | 0.02259 | -0.06 | 63.766
11.5 | 1.473 | 0.02379 | -0.06 | 61.901
12 | 1.502 | 0.02509 | -0.061 | 59.882
12.5 | 1.528 | 0.02645 | -0.061 | 57.762
13 | 1.55 | 0.02801 | -0.062 | 55.355
13.5 | 1.569 | 0.02959 | -0.062 | 53.016
14 | 1.583 | 0.03123 | -0.063 | 50.701
14.5 | 1.594 | 0.03306 | -0.063 | 48.227
15 | 1.601 | 0.03508 | -0.064 | 45.635
15.5 | 1.604 | 0.03715 | -0.064 | 43.173
16 | 1.603 | 0.03958 | -0.065 | 40.498
16.5 | 1.597 | 0.042 | -0.065 | 38.016
17 | 1.584 | 0.04487 | -0.065 | 35.294
17.5 | 1.566 | 0.04862 | -0.066 | 32.205
18 | 1.546 | 0.05159 | -0.066 | 29.974
18.5 | 1.523 | 0.0546 | -0.066 | 27.901
19 | 1.492 | 0.0608 | -0.066 | 24.545
19.5 | 1.462 | 0.06531 | -0.067 | 22.386
20 | 1.429 | 0.07068 | -0.067 | 20.215

## 52. Re 2M Mach 0.10 (2)
BIGFOIL.COM POLAR EXPORT
NACA64-319 a=0.6
NACA64-319 a=0.6 |  |  |  | Cl Max: | 1.4446 | at alpha= | 20 | deg
XFOIL ncrit=9 |  |  |  | L/D Max: | 134.719 | at alpha= | 6 | deg
Re: | 2000000 |  |  | Cd Min: | 0.09053 | at alpha= | 20 | deg
Mach: | 0.1 |  |  | Cl=0 at alpha= | -2.1103 | deg
|  |  |  | @ Cl=0.1, Cd= | 0.0058344
|  |  |  | @ Cl=0.4, Cd= | 0.0060173
|  |  |  | @ Cl=0.6, Cd= | 0.0062247
alpha (deg) | Cl | Cd | Cm | Cl/Cd
-20 | -1.1793 | 0.07702 | -0.0531 | -15.3116
-19.5 | -1.19 | 0.06897 | -0.0569 | -17.2539
-19 | -1.1871 | 0.06288 | -0.0596 | -18.8788
-18.5 | -1.1854 | 0.05699 | -0.0618 | -20.8001
-17.5 | -1.1536 | 0.04692 | -0.0684 | -24.5865
-17 | -1.1485 | 0.04296 | -0.068 | -26.7342
-16.5 | -1.1372 | 0.03929 | -0.068 | -28.9438
-16 | -1.1247 | 0.03584 | -0.0679 | -31.3811
-15.5 | -1.1106 | 0.03268 | -0.0674 | -33.9841
-15 | -1.0907 | 0.03006 | -0.0668 | -36.2841
-14.5 | -1.0777 | 0.02705 | -0.0658 | -39.841
-14 | -1.0681 | 0.02396 | -0.0641 | -44.5785
-13.5 | -1.0494 | 0.02163 | -0.0625 | -48.516
-13 | -1.027 | 0.01973 | -0.0606 | -52.0527
-12.5 | -1.002 | 0.01809 | -0.0586 | -55.3897
-12 | -0.9761 | 0.01673 | -0.0561 | -58.3443
-11.5 | -0.9493 | 0.01559 | -0.0531 | -60.8916
-10.5 | -0.8931 | 0.01389 | -0.0458 | -64.2981
-10 | -0.8521 | 0.01314 | -0.044 | -64.8478
-9.5 | -0.8054 | 0.01256 | -0.043 | -64.1242
-9 | -0.7558 | 0.01206 | -0.0424 | -62.67
-8.5 | -0.7066 | 0.01148 | -0.0417 | -61.5505
-8 | -0.6547 | 0.01098 | -0.0414 | -59.6266
-7.5 | -0.6013 | 0.01057 | -0.0414 | -56.8874
-7 | -0.5475 | 0.01012 | -0.0414 | -54.1008
-6.5 | -0.493 | 0.0097 | -0.0415 | -50.8247
-6 | -0.4388 | 0.00919 | -0.0416 | -47.7476
-5.5 | -0.3847 | 0.00865 | -0.0418 | -44.474
-5 | -0.3299 | 0.00809 | -0.042 | -40.7787
-4.5 | -0.276 | 0.0074 | -0.0423 | -37.2973
-4 | -0.2234 | 0.00642 | -0.0425 | -34.7975
-3 | -0.1069 | 0.00587 | -0.0439 | -18.2112
-2.5 | -0.047 | 0.00585 | -0.0448 | -8.0342
-2 | 0.0133 | 0.00582 | -0.0458 | 2.2852
-1 | 0.1338 | 0.00584 | -0.0477 | 22.911
-0.5 | 0.1938 | 0.00587 | -0.0486 | 33.0153
0 | 0.2542 | 0.00592 | -0.0495 | 42.9392
0.5 | 0.3143 | 0.00593 | -0.0505 | 53.0017
1 | 0.3739 | 0.006 | -0.0514 | 62.3167
1.5 | 0.4342 | 0.00604 | -0.0523 | 71.8874
2 | 0.4941 | 0.00608 | -0.0533 | 81.2664
2.5 | 0.5533 | 0.00617 | -0.0541 | 89.6759
3 | 0.6131 | 0.00624 | -0.055 | 98.2532
3.5 | 0.6721 | 0.00631 | -0.0558 | 106.5135
4 | 0.731 | 0.00641 | -0.0565 | 114.0406
4.5 | 0.7889 | 0.00655 | -0.0572 | 120.4427
5 | 0.8472 | 0.00666 | -0.0578 | 127.2072
5.5 | 0.904 | 0.00685 | -0.0583 | 131.9708
6 | 0.9592 | 0.00712 | -0.0585 | 134.7191
6.5 | 1.0054 | 0.00785 | -0.0573 | 128.0764
7 | 1.0356 | 0.00925 | -0.0537 | 111.9568
8 | 1.0632 | 0.01178 | -0.0407 | 90.2547
8.5 | 1.0715 | 0.01336 | -0.0343 | 80.2021
9 | 1.0862 | 0.015 | -0.0295 | 72.4133
9.5 | 1.1026 | 0.01675 | -0.0254 | 65.8269
10 | 1.1181 | 0.01865 | -0.0214 | 59.9517
11 | 1.1605 | 0.02287 | -0.017 | 50.7433
11.5 | 1.1822 | 0.02507 | -0.0148 | 47.156
12 | 1.2028 | 0.02748 | -0.0129 | 43.77
12.5 | 1.2269 | 0.02977 | -0.0114 | 41.2126
13 | 1.2481 | 0.03238 | -0.0099 | 38.5454
13.5 | 1.2682 | 0.03518 | -0.0086 | 36.0489
14 | 1.2901 | 0.03796 | -0.0076 | 33.9858
14.5 | 1.3093 | 0.04105 | -0.0067 | 31.8952
15 | 1.3237 | 0.04468 | -0.0059 | 29.6262
15.5 | 1.3437 | 0.04793 | -0.0054 | 28.0346
16 | 1.3627 | 0.05136 | -0.0051 | 26.5323
16.5 | 1.379 | 0.05515 | -0.005 | 25.0045
17 | 1.391 | 0.05948 | -0.005 | 23.386
17.5 | 1.4002 | 0.06428 | -0.0053 | 21.7828
18 | 1.4141 | 0.06867 | -0.0059 | 20.5927
18.5 | 1.4251 | 0.07351 | -0.0067 | 19.3865
19 | 1.4351 | 0.07863 | -0.0077 | 18.2513
19.5 | 1.4423 | 0.08417 | -0.0091 | 17.1356
20 | 1.4446 | 0.09053 | -0.0109 | 15.9571

## 53. Re 2M Mach 0.25 (1)
BIGFOIL.COM POLAR EXPORT
NACA64-319 a=0.6
NACA64-319 a=0.6 |  |  |  | Cl Max: | 1.53 | at alpha= | 13.5 | deg
JavaFoil+Calcfoil stall+Eppler ext transition |  |  |  | L/D Max: | 134.041 | at alpha= | 7.5 | deg
Re: | 2000000 |  |  | Cd Min: | 0.00615 | at alpha= | -3.5 | deg
Mach: | 0.25 |  |  | Cl=0 at alpha= | -2.1154 | deg
|  |  |  | @ Cl=0.1, Cd= | 0.0062658
|  |  |  | @ Cl=0.4, Cd= | 0.0065175
|  |  |  | @ Cl=0.6, Cd= | 0.0068215
alpha (deg) | Cl | Cd | Cm | Cl/Cd
-19.5 | -0.811 | 0.17048 | -0.009 | -4.758
-19 | -0.856 | 0.15946 | -0.009 | -5.366
-18.5 | -0.892 | 0.15073 | -0.01 | -5.915
-18 | -0.921 | 0.13769 | -0.011 | -6.687
-17.5 | -0.945 | 0.12725 | -0.012 | -7.428
-17 | -0.966 | 0.11852 | -0.013 | -8.149
-16.5 | -0.982 | 0.11014 | -0.013 | -8.92
-16 | -1.012 | 0.09065 | -0.016 | -11.163
-15.5 | -1.075 | 0.05573 | -0.019 | -19.291
-15 | -1.098 | 0.04299 | -0.02 | -25.54
-14.5 | -1.102 | 0.03764 | -0.021 | -29.273
-14 | -1.099 | 0.03379 | -0.022 | -32.515
-13.5 | -1.093 | 0.02933 | -0.023 | -37.277
-13 | -1.08 | 0.02633 | -0.024 | -41.032
-12.5 | -1.061 | 0.02418 | -0.025 | -43.87
-12 | -1.037 | 0.02217 | -0.026 | -46.792
-11.5 | -1.009 | 0.02044 | -0.027 | -49.348
-11 | -0.976 | 0.01888 | -0.028 | -51.697
-10.5 | -0.94 | 0.01756 | -0.028 | -53.5
-10 | -0.9 | 0.01623 | -0.029 | -55.458
-9.5 | -0.857 | 0.01523 | -0.03 | -56.25
-9 | -0.811 | 0.01438 | -0.031 | -56.382
-8.5 | -0.762 | 0.01353 | -0.032 | -56.327
-8 | -0.711 | 0.01282 | -0.033 | -55.45
-7.5 | -0.657 | 0.01215 | -0.034 | -54.081
-7 | -0.602 | 0.01155 | -0.035 | -52.074
-6.5 | -0.545 | 0.01102 | -0.036 | -49.451
-6 | -0.487 | 0.01058 | -0.037 | -46.007
-5.5 | -0.427 | 0.00943 | -0.038 | -45.287
-5 | -0.368 | 0.00969 | -0.039 | -37.993
-4.5 | -0.305 | 0.00624 | -0.04 | -48.95
-4 | -0.242 | 0.00619 | -0.04 | -39.098
-3.5 | -0.178 | 0.00615 | -0.041 | -28.952
-3 | -0.114 | 0.0062 | -0.042 | -18.388
-2.5 | -0.05 | 0.0062 | -0.043 | -8.026
-2 | 0.015 | 0.00622 | -0.044 | 2.366
-1.5 | 0.079 | 0.00624 | -0.045 | 12.71
-1 | 0.144 | 0.00632 | -0.045 | 22.767
-0.5 | 0.208 | 0.00634 | -0.046 | 32.864
0 | 0.273 | 0.0064 | -0.047 | 42.655
0.5 | 0.338 | 0.00644 | -0.048 | 52.447
1 | 0.402 | 0.00652 | -0.049 | 61.682
1.5 | 0.467 | 0.00664 | -0.05 | 70.308
2 | 0.531 | 0.00676 | -0.05 | 78.511
2.5 | 0.595 | 0.00681 | -0.051 | 87.478
3 | 0.66 | 0.00696 | -0.052 | 94.835
3.5 | 0.72 | 0.00653 | -0.053 | 110.32
4 | 0.782 | 0.00718 | -0.053 | 108.952
4.5 | 0.839 | 0.00732 | -0.054 | 114.514
5 | 0.899 | 0.00747 | -0.055 | 120.261
5.5 | 0.958 | 0.00765 | -0.055 | 125.281
6 | 1.016 | 0.00785 | -0.056 | 129.346
6.5 | 1.072 | 0.00815 | -0.057 | 131.45
7 | 1.126 | 0.00846 | -0.057 | 133.087
7.5 | 1.179 | 0.0088 | -0.058 | 134.041
8 | 1.208 | 0.01769 | -0.057 | 68.296
8.5 | 1.256 | 0.01868 | -0.058 | 67.232
9 | 1.302 | 0.0197 | -0.059 | 66.115
9.5 | 1.346 | 0.02075 | -0.059 | 64.84
10 | 1.385 | 0.02196 | -0.06 | 63.081
10.5 | 1.42 | 0.02323 | -0.061 | 61.124
11 | 1.45 | 0.02445 | -0.061 | 59.331
11.5 | 1.477 | 0.02589 | -0.062 | 57.031
12 | 1.498 | 0.02747 | -0.062 | 54.531
12.5 | 1.515 | 0.02906 | -0.063 | 52.113
13 | 1.525 | 0.03088 | -0.063 | 49.394
13.5 | 1.53 | 0.03289 | -0.064 | 46.521
14 | 1.529 | 0.03492 | -0.064 | 43.8
14.5 | 1.522 | 0.03715 | -0.065 | 40.975
15 | 1.508 | 0.03978 | -0.065 | 37.912
15.5 | 1.488 | 0.04281 | -0.066 | 34.758
16 | 1.461 | 0.04637 | -0.066 | 31.507
16.5 | 1.424 | 0.05049 | -0.066 | 28.21
17 | 1.378 | 0.05479 | -0.066 | 25.149
17.5 | 1.321 | 0.06138 | -0.066 | 21.514
18 | 1.258 | 0.06874 | -0.066 | 18.295
18.5 | 1.184 | 0.08097 | -0.065 | 14.62

## 54. Re 2M Mach 0.25 (2)
BIGFOIL.COM POLAR EXPORT
NACA64-319 a=0.6
NACA64-319 a=0.6 |  |  |  | Cl Max: | 1.3816 | at alpha= | 19 | deg
XFOIL ncrit=9 |  |  |  | L/D Max: | 134.966 | at alpha= | 6 | deg
Re: | 2000000 |  |  | Cd Min: | 0.11655 | at alpha= | -20 | deg
Mach: | 0.25 |  |  | Cl=0 at alpha= | -2.1087 | deg
|  |  |  | @ Cl=0.1, Cd= | 0.0059331
|  |  |  | @ Cl=0.4, Cd= | 0.0061062
|  |  |  | @ Cl=0.6, Cd= | 0.0063222
alpha (deg) | Cl | Cd | Cm | Cl/Cd
-20 | -0.9866 | 0.11655 | -0.0372 | -8.465
-19.5 | -1.0171 | 0.10331 | -0.0455 | -9.8451
-19 | -1.0372 | 0.09217 | -0.0522 | -11.2531
-18 | -1.0655 | 0.07334 | -0.0624 | -14.5282
-17.5 | -1.0595 | 0.06536 | -0.0686 | -16.2102
-17 | -1.0628 | 0.0588 | -0.0708 | -18.0748
-16.5 | -1.0626 | 0.0528 | -0.0726 | -20.125
-16 | -1.058 | 0.04757 | -0.0737 | -22.2409
-15 | -1.0399 | 0.03873 | -0.0744 | -26.85
-14.5 | -1.0273 | 0.03502 | -0.0741 | -29.3347
-13.5 | -1.0087 | 0.02779 | -0.0719 | -36.2972
-13 | -0.9949 | 0.02473 | -0.0703 | -40.2305
-12.5 | -0.975 | 0.0222 | -0.0685 | -43.9189
-12 | -0.9509 | 0.02011 | -0.0666 | -47.2849
-11.5 | -0.9247 | 0.01829 | -0.0643 | -50.5577
-11 | -0.8995 | 0.01666 | -0.0615 | -53.9916
-10.5 | -0.8716 | 0.01538 | -0.0583 | -56.671
-10 | -0.8523 | 0.01425 | -0.053 | -59.8105
-9.5 | -0.8175 | 0.01337 | -0.0496 | -61.1444
-9 | -0.7718 | 0.01271 | -0.0478 | -60.7238
-8.5 | -0.7216 | 0.01213 | -0.0466 | -59.4889
-8 | -0.6717 | 0.01147 | -0.0455 | -58.5615
-7.5 | -0.6179 | 0.01097 | -0.0449 | -56.3263
-7 | -0.5631 | 0.01047 | -0.0445 | -53.7822
-6.5 | -0.507 | 0.01005 | -0.0443 | -50.4478
-6 | -0.4508 | 0.00956 | -0.0442 | -47.1548
-5.5 | -0.3953 | 0.00899 | -0.0441 | -43.9711
-5 | -0.3391 | 0.00841 | -0.0441 | -40.321
-4.5 | -0.2834 | 0.00773 | -0.0442 | -36.6624
-4 | -0.2294 | 0.00678 | -0.0443 | -33.8348
-3.5 | -0.1728 | 0.00605 | -0.0446 | -28.562
-3 | -0.111 | 0.00597 | -0.0454 | -18.593
-2.5 | -0.0486 | 0.00592 | -0.0463 | -8.2095
-2 | 0.0135 | 0.00592 | -0.0472 | 2.2804
-1.5 | 0.0759 | 0.00591 | -0.0482 | 12.8426
-1 | 0.1385 | 0.00597 | -0.0491 | 23.1993
-0.5 | 0.2005 | 0.00597 | -0.0501 | 33.5846
0 | 0.263 | 0.006 | -0.0511 | 43.8333
0.5 | 0.3251 | 0.00609 | -0.052 | 53.3826
1 | 0.3871 | 0.0061 | -0.0529 | 63.459
1.5 | 0.4493 | 0.00613 | -0.0539 | 73.2953
2 | 0.5111 | 0.00624 | -0.0548 | 81.9071
2.5 | 0.5724 | 0.0063 | -0.0556 | 90.8571
3 | 0.6345 | 0.00635 | -0.0565 | 99.9213
3.5 | 0.6949 | 0.0065 | -0.0571 | 106.9077
4 | 0.7566 | 0.00655 | -0.0579 | 115.5115
4.5 | 0.8169 | 0.0067 | -0.0584 | 121.9254
5 | 0.8764 | 0.00686 | -0.0588 | 127.7551
5.5 | 0.9352 | 0.00707 | -0.0591 | 132.2772
6 | 0.992 | 0.00735 | -0.059 | 134.966
6.5 | 1.031 | 0.00843 | -0.0562 | 122.3013
7 | 1.053 | 0.0099 | -0.0507 | 106.3636
7.5 | 1.0528 | 0.01131 | -0.0414 | 93.0858
8 | 1.0554 | 0.0132 | -0.034 | 79.9545
8.5 | 1.0647 | 0.01524 | -0.0284 | 69.8622
9 | 1.0782 | 0.01732 | -0.0238 | 62.2517
9.5 | 1.0909 | 0.01961 | -0.0196 | 55.6298
10 | 1.1022 | 0.02208 | -0.0155 | 49.9185
10.5 | 1.1115 | 0.02448 | -0.0111 | 45.4044
11 | 1.145 | 0.02711 | -0.0116 | 42.2353
11.5 | 1.1678 | 0.02968 | -0.0098 | 39.3464
12 | 1.1904 | 0.03239 | -0.0081 | 36.7521
12.5 | 1.2123 | 0.03527 | -0.0065 | 34.372
13 | 1.2316 | 0.03849 | -0.0052 | 31.9979
13.5 | 1.2537 | 0.04159 | -0.0041 | 30.1443
14 | 1.2727 | 0.04507 | -0.0031 | 28.2383
14.5 | 1.2865 | 0.04913 | -0.0023 | 26.1856
15 | 1.3064 | 0.05279 | -0.0018 | 24.7471
15.5 | 1.3235 | 0.05683 | -0.0015 | 23.2888
16 | 1.3385 | 0.06121 | -0.0014 | 21.8673
16.5 | 1.344 | 0.06677 | -0.0017 | 20.1288
17 | 1.3567 | 0.07169 | -0.0022 | 18.9245
17.5 | 1.3663 | 0.07718 | -0.003 | 17.7028
18 | 1.3746 | 0.08294 | -0.0042 | 16.5734
18.5 | 1.3793 | 0.08935 | -0.0058 | 15.437
19 | 1.3816 | 0.09626 | -0.0079 | 14.3528
19.5 | 1.371 | 0.10516 | -0.0112 | 13.0373
20 | 1.3661 | 0.11354 | -0.0146 | 12.0319

## 55. Re 2M Mach 0.50 (1)
BIGFOIL.COM POLAR EXPORT
NACA64-319 a=0.6
NACA64-319 a=0.6 |  |  |  | Cl Max: | 1.353 | at alpha= | 9.5 | deg
JavaFoil+Calcfoil stall+Eppler ext transition |  |  |  | L/D Max: | 119.221 | at alpha= | 6 | deg
Re: | 2000000 |  |  | Cd Min: | 0.00649 | at alpha= | -3 | deg
Mach: | 0.5 |  |  | Cl=0 at alpha= | -2.1111 | deg
|  |  |  | @ Cl=0.1, Cd= | 0.0066561
|  |  |  | @ Cl=0.4, Cd= | 0.0067825
|  |  |  | @ Cl=0.6, Cd= | 0.007414
alpha (deg) | Cl | Cd | Cm | Cl/Cd
-20 | -1.017 | 0.18162 | -0.01 | -5.6
-19.5 | -0.989 | 0.17542 | -0.011 | -5.64
-19 | -0.962 | 0.17162 | -0.011 | -5.604
-18.5 | -0.934 | 0.16838 | -0.012 | -5.547
-18 | -0.904 | 0.15872 | -0.012 | -5.696
-17.5 | -0.876 | 0.15567 | -0.012 | -5.626
-17 | -0.848 | 0.15165 | -0.012 | -5.591
-16.5 | -0.821 | 0.14856 | -0.013 | -5.527
-16 | -0.79 | 0.14223 | -0.013 | -5.557
-15.5 | -0.762 | 0.1341 | -0.013 | -5.683
-15 | -0.734 | 0.12844 | -0.013 | -5.715
-14.5 | -0.706 | 0.12776 | -0.014 | -5.529
-14 | -0.676 | 0.12154 | -0.013 | -5.565
-13.5 | -0.648 | 0.115 | -0.014 | -5.637
-13 | -0.62 | 0.11152 | -0.014 | -5.561
-12.5 | -0.592 | 0.10614 | -0.014 | -5.578
-12 | -0.563 | 0.10093 | -0.014 | -5.579
-11.5 | -0.535 | 0.09737 | -0.014 | -5.491
-11 | -0.507 | 0.0896 | -0.015 | -5.656
-10.5 | -0.479 | 0.08613 | -0.015 | -5.556
-10 | -0.598 | 0.06895 | -0.017 | -8.668
-9.5 | -0.791 | 0.02317 | -0.033 | -34.147
-9 | -0.801 | 0.02043 | -0.034 | -39.184
-8.5 | -0.78 | 0.01847 | -0.035 | -42.25
-8 | -0.745 | 0.01689 | -0.036 | -44.094
-7.5 | -0.698 | 0.01564 | -0.037 | -44.62
-7 | -0.645 | 0.01452 | -0.038 | -44.425
-6.5 | -0.588 | 0.01355 | -0.039 | -43.373
-6 | -0.528 | 0.01267 | -0.04 | -41.644
-5.5 | -0.465 | 0.01193 | -0.041 | -39.003
-5 | -0.4 | 0.01132 | -0.042 | -35.356
-4.5 | -0.334 | 0.01075 | -0.044 | -31.068
-4 | -0.27 | 0.00653 | -0.045 | -41.313
-3.5 | -0.199 | 0.00654 | -0.046 | -30.392
-3 | -0.127 | 0.00649 | -0.047 | -19.606
-2.5 | -0.056 | 0.00654 | -0.048 | -8.501
-2 | 0.016 | 0.00655 | -0.049 | 2.512
-1.5 | 0.089 | 0.00665 | -0.05 | 13.328
-1 | 0.161 | 0.00669 | -0.051 | 24.026
-0.5 | 0.233 | 0.00679 | -0.052 | 34.344
0 | 0.305 | 0.00686 | -0.053 | 44.532
0.5 | 0.375 | 0.00661 | -0.053 | 56.727
1 | 0.446 | 0.0071 | -0.054 | 62.792
1.5 | 0.516 | 0.00725 | -0.055 | 71.189
2 | 0.586 | 0.00738 | -0.056 | 79.44
2.5 | 0.656 | 0.00755 | -0.056 | 86.906
3 | 0.726 | 0.00771 | -0.057 | 94.154
3.5 | 0.795 | 0.00791 | -0.058 | 100.48
4 | 0.864 | 0.00813 | -0.059 | 106.335
4.5 | 0.925 | 0.00832 | -0.06 | 111.088
5 | 0.99 | 0.00864 | -0.06 | 114.491
5.5 | 1.053 | 0.00895 | -0.061 | 117.67
6 | 1.114 | 0.00934 | -0.062 | 119.221
6.5 | 1.171 | 0.00984 | -0.063 | 118.997
7 | 1.203 | 0.02037 | -0.062 | 59.072
7.5 | 1.252 | 0.02177 | -0.063 | 57.502
8 | 1.294 | 0.02323 | -0.063 | 55.683
8.5 | 1.327 | 0.02504 | -0.064 | 52.999
9 | 1.349 | 0.02707 | -0.065 | 49.85
9.5 | 1.353 | 0.02942 | -0.065 | 45.991
10 | 1.314 | 0.03203 | -0.066 | 41.033
10.5 | 1.146 | 0.03583 | -0.066 | 31.995
11 | 0.741 | 0.07812 | -0.033 | 9.488
11.5 | 0.768 | 0.09281 | -0.031 | 8.273
12 | 0.796 | 0.09851 | -0.033 | 8.078
12.5 | 0.823 | 0.10349 | -0.033 | 7.954
13 | 0.851 | 0.10779 | -0.035 | 7.897
13.5 | 0.879 | 0.11772 | -0.036 | 7.469
14 | 0.907 | 0.12265 | -0.037 | 7.392
14.5 | 0.937 | 0.12713 | -0.041 | 7.374

## 56. Re 2M Mach 0.50 (2)
BIGFOIL.COM POLAR EXPORT
NACA64-319 a=0.6
NACA64-319 a=0.6 |  |  |  | Cl Max: | 1.1808 | at alpha= | 14 | deg
XFOIL ncrit=9 |  |  |  | L/D Max: | 131.735 | at alpha= | 5.5 | deg
Re: | 2000000 |  |  | Cd Min: | 0.19017 | at alpha= | 19 | deg
Mach: | 0.5 |  |  | Cl=0 at alpha= | -2.1015 | deg
|  |  |  | @ Cl=0.1, Cd= | 0.0063936
|  |  |  | @ Cl=0.4, Cd= | 0.006595
|  |  |  | @ Cl=0.6, Cd= | 0.006831
alpha (deg) | Cl | Cd | Cm | Cl/Cd
-16 | -0.4937 | 0.15595 | -0.0254 | -3.1658
-15.5 | -0.5096 | 0.14095 | -0.0341 | -3.6155
-15 | -0.5856 | 0.11696 | -0.0494 | -5.0068
-14.5 | -0.6159 | 0.10242 | -0.0593 | -6.0135
-14 | -0.6443 | 0.0888 | -0.0686 | -7.2556
-13.5 | -0.6705 | 0.07633 | -0.077 | -8.7842
-13 | -0.6965 | 0.06504 | -0.0841 | -10.7088
-12.5 | -0.7202 | 0.05528 | -0.0891 | -13.0282
-12 | -0.7366 | 0.04724 | -0.092 | -15.5927
-11.5 | -0.7455 | 0.0406 | -0.0929 | -18.3621
-11 | -0.7463 | 0.03526 | -0.0921 | -21.1656
-10.5 | -0.7387 | 0.03093 | -0.0904 | -23.883
-10 | -0.7312 | 0.02695 | -0.088 | -27.1317
-9.5 | -0.7168 | 0.02352 | -0.0852 | -30.4762
-9 | -0.6978 | 0.02048 | -0.0822 | -34.0723
-8.5 | -0.6747 | 0.01783 | -0.0789 | -37.8407
-8 | -0.6481 | 0.01558 | -0.0753 | -41.5982
-7.5 | -0.6215 | 0.01381 | -0.0707 | -45.0036
-7 | -0.599 | 0.0126 | -0.0639 | -47.5397
-6.5 | -0.5494 | 0.01179 | -0.0606 | -46.5988
-6 | -0.4944 | 0.01106 | -0.0581 | -44.7016
-5.5 | -0.4342 | 0.01045 | -0.0564 | -41.5502
-5 | -0.3733 | 0.00984 | -0.0551 | -37.937
-4.5 | -0.313 | 0.00907 | -0.0539 | -34.5094
-4 | -0.2529 | 0.00822 | -0.0531 | -30.7664
-3.5 | -0.1962 | 0.00691 | -0.0521 | -28.3936
-3 | -0.1294 | 0.00639 | -0.0523 | -20.2504
-2.5 | -0.0573 | 0.00633 | -0.053 | -9.0521
-2 | 0.0146 | 0.00636 | -0.0538 | 2.2956
-1.5 | 0.0871 | 0.00639 | -0.0548 | 13.6307
-1 | 0.1582 | 0.00641 | -0.0556 | 24.6802
-0.5 | 0.2301 | 0.00647 | -0.0566 | 35.5641
0 | 0.3018 | 0.0065 | -0.0576 | 46.4308
0.5 | 0.3724 | 0.00656 | -0.0585 | 56.7683
1 | 0.4433 | 0.00665 | -0.0593 | 66.6617
1.5 | 0.515 | 0.00672 | -0.0602 | 76.6369
2 | 0.5856 | 0.0068 | -0.0609 | 86.1176
2.5 | 0.6553 | 0.00695 | -0.0614 | 94.2878
3 | 0.726 | 0.00709 | -0.0619 | 102.3977
3.5 | 0.7967 | 0.00717 | -0.0622 | 111.1158
4 | 0.8646 | 0.00739 | -0.062 | 116.9959
4.5 | 0.9329 | 0.00756 | -0.0616 | 123.3995
5 | 1.001 | 0.00774 | -0.061 | 129.3282
5.5 | 1.0631 | 0.00807 | -0.0593 | 131.7348
6 | 1.107 | 0.00874 | -0.0547 | 126.659
6.5 | 1.0767 | 0.0112 | -0.0404 | 96.1339
7 | 1.0561 | 0.0146 | -0.0303 | 72.3356
7.5 | 1.0389 | 0.01851 | -0.0221 | 56.1264
8 | 1.0302 | 0.02246 | -0.0157 | 45.8682
8.5 | 1.0271 | 0.02651 | -0.0106 | 38.7439
9 | 1.0319 | 0.03051 | -0.0066 | 33.8217
10 | 1.0496 | 0.03883 | -0.0007 | 27.0306
10.5 | 1.0675 | 0.04265 | 0.0016 | 25.0293
11 | 1.0876 | 0.04631 | 0.0039 | 23.4852
12 | 1.1364 | 0.05511 | 0.0047 | 20.6206
12.5 | 1.1492 | 0.06039 | 0.0055 | 19.0296
13 | 1.1644 | 0.06576 | 0.0061 | 17.7068
13.5 | 1.1748 | 0.0718 | 0.0061 | 16.3621
14 | 1.1808 | 0.07857 | 0.0055 | 15.0286
14.5 | 1.1804 | 0.08634 | 0.0041 | 13.6715
15 | 1.1802 | 0.09451 | 0.002 | 12.4876
15.5 | 1.1748 | 0.10359 | -0.001 | 11.3409
16 | 1.1659 | 0.11357 | -0.0051 | 10.2659
16.5 | 1.1539 | 0.12432 | -0.0104 | 9.2817
17 | 1.139 | 0.13595 | -0.017 | 8.3781
17.5 | 1.1219 | 0.14826 | -0.0246 | 7.5671
18 | 1.1014 | 0.1616 | -0.0334 | 6.8156
18.5 | 1.0797 | 0.17566 | -0.0431 | 6.1465
19 | 1.059 | 0.19017 | -0.0533 | 5.5687

## 57. Re 3M Mach 0.00 (1)
BIGFOIL.COM POLAR EXPORT
NACA64-319 a=0.6
NACA64-319 a=0.6 |  |  |  | Cl Max: | 1.624 | at alpha= | 16 | deg
JavaFoil+Calcfoil stall+Eppler ext transition |  |  |  | L/D Max: | 149.75 | at alpha= | 5.5 | deg
Re: | 3000000 |  |  | Cd Min: | 0.00572 | at alpha= | -3.5 | deg
Mach: | 0 |  |  | Cl=0 at alpha= | -2.1129 | deg
|  |  |  | @ Cl=0.1, Cd= | 0.0057974
|  |  |  | @ Cl=0.4, Cd= | 0.0059852
|  |  |  | @ Cl=0.6, Cd= | 0.0062397
alpha (deg) | Cl | Cd | Cm | Cl/Cd
-20 | -1.179 | 0.09046 | -0.013 | -13.036
-19.5 | -1.209 | 0.07477 | -0.014 | -16.168
-19 | -1.231 | 0.06391 | -0.014 | -19.255
-18.5 | -1.239 | 0.05866 | -0.015 | -21.127
-18 | -1.244 | 0.05229 | -0.016 | -23.795
-17.5 | -1.247 | 0.04661 | -0.017 | -26.745
-17 | -1.244 | 0.04249 | -0.017 | -29.271
-16.5 | -1.238 | 0.03893 | -0.018 | -31.788
-16 | -1.229 | 0.03575 | -0.019 | -34.365
-15.5 | -1.219 | 0.03191 | -0.02 | -38.215
-15 | -1.206 | 0.02875 | -0.021 | -41.958
-14.5 | -1.189 | 0.02616 | -0.021 | -45.47
-14 | -1.169 | 0.02392 | -0.022 | -48.869
-13.5 | -1.145 | 0.02192 | -0.023 | -52.247
-13 | -1.118 | 0.02038 | -0.024 | -54.86
-12.5 | -1.088 | 0.01883 | -0.025 | -57.784
-12 | -1.054 | 0.01756 | -0.025 | -60.06
-11.5 | -1.019 | 0.01633 | -0.026 | -62.374
-11 | -0.98 | 0.01535 | -0.027 | -63.831
-10.5 | -0.939 | 0.01442 | -0.028 | -65.109
-10 | -0.895 | 0.01358 | -0.029 | -65.884
-9.5 | -0.849 | 0.01286 | -0.03 | -66.055
-9 | -0.801 | 0.01217 | -0.031 | -65.83
-8.5 | -0.751 | 0.01159 | -0.031 | -64.798
-8 | -0.7 | 0.0111 | -0.032 | -63.028
-7.5 | -0.646 | 0.01057 | -0.033 | -61.069
-7 | -0.591 | 0.01019 | -0.034 | -57.945
-6.5 | -0.535 | 0.00942 | -0.035 | -56.765
-6 | -0.478 | 0.00931 | -0.036 | -51.341
-5.5 | -0.418 | 0.00907 | -0.037 | -46.045
-5 | -0.357 | 0.00877 | -0.038 | -40.714
-4.5 | -0.296 | 0.00581 | -0.038 | -50.957
-4 | -0.234 | 0.00576 | -0.039 | -40.671
-3.5 | -0.173 | 0.00572 | -0.04 | -30.148
-3 | -0.11 | 0.00575 | -0.041 | -19.208
-2.5 | -0.048 | 0.00575 | -0.042 | -8.372
-2 | 0.014 | 0.00579 | -0.042 | 2.459
-1.5 | 0.077 | 0.00579 | -0.043 | 13.257
-1 | 0.139 | 0.00581 | -0.044 | 23.97
-0.5 | 0.202 | 0.00586 | -0.045 | 34.438
0 | 0.264 | 0.00586 | -0.046 | 45.094
0.5 | 0.327 | 0.00593 | -0.046 | 55.125
1 | 0.389 | 0.00598 | -0.047 | 65.108
1.5 | 0.452 | 0.00601 | -0.048 | 75.193
2 | 0.514 | 0.00612 | -0.049 | 83.982
2.5 | 0.577 | 0.00621 | -0.05 | 92.899
3 | 0.639 | 0.00629 | -0.05 | 101.523
3.5 | 0.701 | 0.00638 | -0.051 | 109.859
4 | 0.763 | 0.00649 | -0.052 | 117.671
4.5 | 0.821 | 0.0066 | -0.053 | 124.396
5 | 0.881 | 0.00674 | -0.054 | 130.718
5.5 | 0.935 | 0.00624 | -0.054 | 149.75
6 | 0.991 | 0.00707 | -0.055 | 140.283
6.5 | 1.046 | 0.00726 | -0.055 | 144.201
7 | 1.095 | 0.00871 | -0.056 | 125.678
7.5 | 1.143 | 0.01012 | -0.056 | 112.965
8 | 1.182 | 0.01536 | -0.056 | 76.989
8.5 | 1.231 | 0.01609 | -0.057 | 76.528
9 | 1.278 | 0.01691 | -0.057 | 75.588
9.5 | 1.324 | 0.01777 | -0.058 | 74.499
10 | 1.366 | 0.01869 | -0.058 | 73.087
10.5 | 1.405 | 0.01971 | -0.059 | 71.305
11 | 1.442 | 0.02074 | -0.06 | 69.506
11.5 | 1.475 | 0.02188 | -0.06 | 67.416
12 | 1.506 | 0.02289 | -0.061 | 65.789
12.5 | 1.533 | 0.0241 | -0.061 | 63.595
13 | 1.557 | 0.02548 | -0.062 | 61.091
13.5 | 1.577 | 0.02693 | -0.062 | 58.549
14 | 1.594 | 0.02837 | -0.063 | 56.187
14.5 | 1.607 | 0.03012 | -0.063 | 53.347
15 | 1.616 | 0.03189 | -0.064 | 50.673
15.5 | 1.622 | 0.03369 | -0.064 | 48.147
16 | 1.624 | 0.03577 | -0.065 | 45.407
16.5 | 1.621 | 0.03783 | -0.065 | 42.862
17 | 1.613 | 0.04032 | -0.066 | 39.993
17.5 | 1.6 | 0.04303 | -0.066 | 37.188
18 | 1.585 | 0.04564 | -0.066 | 34.719
18.5 | 1.566 | 0.0489 | -0.067 | 32.014
19 | 1.543 | 0.05273 | -0.067 | 29.263
19.5 | 1.518 | 0.05681 | -0.067 | 26.718
20 | 1.491 | 0.06074 | -0.067 | 24.541

## 58. Re 3M Mach 0.00 (2)
BIGFOIL.COM POLAR EXPORT
NACA64-319 a=0.6
NACA64-319 a=0.6 |  |  |  | Cl Max: | 1.52 | at alpha= | 20 | deg
XFOIL ncrit=9 |  |  |  | L/D Max: | 141.095 | at alpha= | 5.5 | deg
Re: | 3000000 |  |  | Cd Min: | 0.07813 | at alpha= | 20 | deg
Mach: | 0 |  |  | Cl=0 at alpha= | -2.1111 | deg
|  |  |  | @ Cl=0.1, Cd= | 0.0052756
|  |  |  | @ Cl=0.4, Cd= | 0.0053996
|  |  |  | @ Cl=0.6, Cd= | 0.0056052
alpha (deg) | Cl | Cd | Cm | Cl/Cd
-20 | -1.3161 | 0.0579 | -0.0593 | -22.7306
-19.5 | -1.3149 | 0.05232 | -0.0611 | -25.1319
-19 | -1.3029 | 0.04812 | -0.0624 | -27.0761
-18.5 | -1.295 | 0.04366 | -0.0634 | -29.661
-18 | -1.2665 | 0.04026 | -0.0664 | -31.458
-17.5 | -1.253 | 0.03706 | -0.0661 | -33.81
-17 | -1.2394 | 0.03387 | -0.0659 | -36.5929
-16.5 | -1.2379 | 0.02991 | -0.065 | -41.3875
-16 | -1.2222 | 0.02716 | -0.0641 | -45
-15.5 | -1.2036 | 0.02473 | -0.063 | -48.6696
-15 | -1.1811 | 0.02265 | -0.0618 | -52.1457
-14.5 | -1.1581 | 0.02072 | -0.0604 | -55.8929
-14 | -1.133 | 0.01905 | -0.0587 | -59.4751
-13.5 | -1.1067 | 0.01757 | -0.0568 | -62.988
-13 | -1.0805 | 0.01628 | -0.0544 | -66.3698
-12.5 | -1.0534 | 0.0152 | -0.0516 | -69.3026
-12 | -1.0305 | 0.01426 | -0.0475 | -72.2651
-11.5 | -1.0036 | 0.01343 | -0.0435 | -74.7282
-11 | -0.9619 | 0.01281 | -0.0419 | -75.0898
-10.5 | -0.9158 | 0.01225 | -0.0409 | -74.7592
-10 | -0.867 | 0.01178 | -0.0403 | -73.5993
-9.5 | -0.8168 | 0.01133 | -0.0399 | -72.0918
-9 | -0.7667 | 0.01078 | -0.0395 | -71.1224
-8.5 | -0.7139 | 0.01039 | -0.0394 | -68.7103
-8 | -0.6598 | 0.01002 | -0.0396 | -65.8483
-7.5 | -0.606 | 0.00961 | -0.0397 | -63.0593
-7 | -0.5506 | 0.00928 | -0.04 | -59.3319
-6.5 | -0.4952 | 0.00894 | -0.0403 | -55.3915
-6 | -0.4397 | 0.00856 | -0.0407 | -51.3668
-5.5 | -0.3846 | 0.0081 | -0.041 | -47.4815
-5 | -0.3287 | 0.00768 | -0.0415 | -42.7995
-4.5 | -0.2731 | 0.00721 | -0.0419 | -37.8779
-4 | -0.2178 | 0.0066 | -0.0424 | -33
-3 | -0.1064 | 0.00539 | -0.0436 | -19.7403
-2 | 0.0133 | 0.00528 | -0.0455 | 2.5189
-1.5 | 0.0733 | 0.00528 | -0.0465 | 13.8826
-1 | 0.1335 | 0.00527 | -0.0475 | 25.3321
-0.5 | 0.1936 | 0.00528 | -0.0485 | 36.6667
0 | 0.2536 | 0.00535 | -0.0495 | 47.4019
0.5 | 0.3139 | 0.00533 | -0.0505 | 58.8931
1 | 0.3739 | 0.00538 | -0.0515 | 69.4981
2 | 0.4937 | 0.00547 | -0.0535 | 90.2559
2.5 | 0.5531 | 0.00555 | -0.0544 | 99.6577
3 | 0.6126 | 0.00562 | -0.0553 | 109.0036
3.5 | 0.6715 | 0.00571 | -0.0562 | 117.6007
4 | 0.7304 | 0.00582 | -0.057 | 125.4983
4.5 | 0.7886 | 0.00593 | -0.0578 | 132.9848
5 | 0.8461 | 0.00611 | -0.0584 | 138.4779
5.5 | 0.9016 | 0.00639 | -0.0588 | 141.0955
6 | 0.9475 | 0.00727 | -0.0577 | 130.3301
6.5 | 0.9871 | 0.00835 | -0.0556 | 118.2156
7 | 1.0207 | 0.00951 | -0.0525 | 107.3291
7.5 | 1.0517 | 0.01046 | -0.049 | 100.5449
8 | 1.0648 | 0.01141 | -0.0421 | 93.3216
8.5 | 1.0819 | 0.01257 | -0.0368 | 86.07
9 | 1.1021 | 0.01386 | -0.0325 | 79.5166
9.5 | 1.1206 | 0.0154 | -0.0284 | 72.7662
10 | 1.1394 | 0.01707 | -0.0247 | 66.7487
10.5 | 1.1596 | 0.01878 | -0.0214 | 61.7465
11 | 1.1815 | 0.02038 | -0.0184 | 57.9735
11.5 | 1.2156 | 0.02196 | -0.018 | 55.3552
12 | 1.2393 | 0.02395 | -0.016 | 51.7453
12.5 | 1.2635 | 0.026 | -0.0143 | 48.5962
13 | 1.288 | 0.02815 | -0.0128 | 45.7549
13.5 | 1.3095 | 0.03062 | -0.0113 | 42.7662
14 | 1.331 | 0.03319 | -0.01 | 40.1024
14.5 | 1.3548 | 0.03567 | -0.009 | 37.9815
15 | 1.3757 | 0.03848 | -0.0081 | 35.751
15.5 | 1.3931 | 0.04169 | -0.0073 | 33.4157
16 | 1.4105 | 0.04502 | -0.0067 | 31.3305
16.5 | 1.4298 | 0.04823 | -0.0063 | 29.6454
17 | 1.4475 | 0.0517 | -0.0061 | 27.9981
17.5 | 1.4634 | 0.05542 | -0.006 | 26.4056
18 | 1.4764 | 0.05952 | -0.0061 | 24.8051
18.5 | 1.4844 | 0.06432 | -0.0064 | 23.0784
19 | 1.4987 | 0.06854 | -0.007 | 21.8661
19.5 | 1.5093 | 0.07329 | -0.0078 | 20.5935
20 | 1.52 | 0.07813 | -0.0089 | 19.4548

## 59. Re 3M Mach 0.10 (1)
BIGFOIL.COM POLAR EXPORT
NACA64-319 a=0.6
NACA64-319 a=0.6 |  |  |  | Cl Max: | 1.609 | at alpha= | 15.5 | deg
JavaFoil+Calcfoil stall+Eppler ext transition |  |  |  | L/D Max: | 143.692 | at alpha= | 6.5 | deg
Re: | 3000000 |  |  | Cd Min: | 0.00571 | at alpha= | -3.5 | deg
Mach: | 0.1 |  |  | Cl=0 at alpha= | -2.1129 | deg
|  |  |  | @ Cl=0.1, Cd= | 0.0057909
|  |  |  | @ Cl=0.4, Cd= | 0.0060171
|  |  |  | @ Cl=0.6, Cd= | 0.0062267
alpha (deg) | Cl | Cd | Cm | Cl/Cd
-20 | -1.115 | 0.11258 | -0.012 | -9.903
-19.5 | -1.137 | 0.10199 | -0.012 | -11.15
-19 | -1.193 | 0.06956 | -0.014 | -17.154
-18.5 | -1.21 | 0.06099 | -0.015 | -19.844
-18 | -1.218 | 0.05467 | -0.016 | -22.275
-17.5 | -1.223 | 0.04894 | -0.017 | -24.985
-17 | -1.224 | 0.04431 | -0.017 | -27.616
-16.5 | -1.22 | 0.04044 | -0.018 | -30.179
-16 | -1.217 | 0.03591 | -0.019 | -33.88
-15.5 | -1.207 | 0.03306 | -0.02 | -36.509
-15 | -1.195 | 0.03018 | -0.021 | -39.6
-14.5 | -1.181 | 0.02718 | -0.021 | -43.456
-14 | -1.163 | 0.0245 | -0.022 | -47.473
-13.5 | -1.141 | 0.02242 | -0.023 | -50.894
-13 | -1.115 | 0.02082 | -0.024 | -53.573
-12.5 | -1.086 | 0.01919 | -0.025 | -56.619
-12 | -1.054 | 0.01789 | -0.026 | -58.898
-11.5 | -1.019 | 0.0167 | -0.026 | -61.005
-11 | -0.981 | 0.0156 | -0.027 | -62.873
-10.5 | -0.94 | 0.01465 | -0.028 | -64.176
-10 | -0.897 | 0.01376 | -0.029 | -65.151
-9.5 | -0.851 | 0.01301 | -0.03 | -65.42
-9 | -0.803 | 0.01234 | -0.031 | -65.113
-8.5 | -0.754 | 0.01171 | -0.032 | -64.378
-8 | -0.702 | 0.01117 | -0.032 | -62.849
-7.5 | -0.648 | 0.0107 | -0.033 | -60.534
-7 | -0.593 | 0.01026 | -0.034 | -57.798
-6.5 | -0.537 | 0.00952 | -0.035 | -56.361
-6 | -0.48 | 0.00943 | -0.036 | -50.944
-5.5 | -0.42 | 0.00908 | -0.037 | -46.234
-5 | -0.359 | 0.00888 | -0.038 | -40.423
-4.5 | -0.297 | 0.0058 | -0.039 | -51.259
-4 | -0.236 | 0.00576 | -0.039 | -40.921
-3.5 | -0.173 | 0.00571 | -0.04 | -30.352
-3 | -0.111 | 0.00574 | -0.041 | -19.323
-2.5 | -0.048 | 0.00574 | -0.042 | -8.428
-2 | 0.014 | 0.00579 | -0.043 | 2.472
-1.5 | 0.077 | 0.00578 | -0.043 | 13.341
-1 | 0.14 | 0.00581 | -0.044 | 24.108
-0.5 | 0.203 | 0.00589 | -0.045 | 34.45
0 | 0.266 | 0.00592 | -0.046 | 44.893
0.5 | 0.329 | 0.00593 | -0.047 | 55.439
1 | 0.391 | 0.00601 | -0.047 | 65.161
1.5 | 0.454 | 0.00606 | -0.048 | 74.882
2 | 0.517 | 0.00617 | -0.049 | 83.709
2.5 | 0.579 | 0.0062 | -0.05 | 93.516
3 | 0.642 | 0.00628 | -0.051 | 102.177
3.5 | 0.705 | 0.00638 | -0.051 | 110.405
4 | 0.767 | 0.00649 | -0.052 | 118.218
4.5 | 0.825 | 0.0066 | -0.053 | 124.926
5 | 0.885 | 0.0068 | -0.054 | 130.123
5.5 | 0.939 | 0.00692 | -0.054 | 135.61
6 | 0.995 | 0.0071 | -0.055 | 140.109
6.5 | 1.051 | 0.00731 | -0.056 | 143.692
7 | 1.099 | 0.00883 | -0.056 | 124.413
7.5 | 1.147 | 0.01031 | -0.056 | 111.316
8 | 1.187 | 0.01551 | -0.056 | 76.495
8.5 | 1.236 | 0.01629 | -0.057 | 75.873
9 | 1.283 | 0.01712 | -0.058 | 74.942
9.5 | 1.328 | 0.01798 | -0.058 | 73.853
10 | 1.37 | 0.01893 | -0.059 | 72.377
10.5 | 1.409 | 0.01996 | -0.059 | 70.576
11 | 1.444 | 0.02109 | -0.06 | 68.491
11.5 | 1.477 | 0.02221 | -0.06 | 66.523
12 | 1.507 | 0.02325 | -0.061 | 64.812
12.5 | 1.532 | 0.0245 | -0.062 | 62.542
13 | 1.555 | 0.0259 | -0.062 | 60.027
13.5 | 1.573 | 0.02738 | -0.063 | 57.454
14 | 1.588 | 0.02886 | -0.063 | 55.028
14.5 | 1.598 | 0.03067 | -0.064 | 52.123
15 | 1.606 | 0.03248 | -0.064 | 49.436
15.5 | 1.609 | 0.03442 | -0.065 | 46.747
16 | 1.608 | 0.03655 | -0.065 | 43.997
16.5 | 1.602 | 0.03871 | -0.065 | 41.375
17 | 1.589 | 0.04139 | -0.066 | 38.391
17.5 | 1.572 | 0.04447 | -0.066 | 35.35
18 | 1.552 | 0.04734 | -0.066 | 32.786
18.5 | 1.529 | 0.0504 | -0.067 | 30.33
19 | 1.5 | 0.05535 | -0.067 | 27.104
19.5 | 1.471 | 0.05906 | -0.067 | 24.907
20 | 1.438 | 0.06366 | -0.067 | 22.592

## 60. Re 3M Mach 0.10 (2)
BIGFOIL.COM POLAR EXPORT
NACA64-319 a=0.6
NACA64-319 a=0.6 |  |  |  | Cl Max: | 1.5135 | at alpha= | 20 | deg
XFOIL ncrit=9 |  |  |  | L/D Max: | 141.12 | at alpha= | 5.5 | deg
Re: | 3000000 |  |  | Cd Min: | 0.08108 | at alpha= | 20 | deg
Mach: | 0.1 |  |  | Cl=0 at alpha= | -2.1107 | deg
|  |  |  | @ Cl=0.1, Cd= | 0.0052957
|  |  |  | @ Cl=0.4, Cd= | 0.0054355
|  |  |  | @ Cl=0.6, Cd= | 0.0056206
alpha (deg) | Cl | Cd | Cm | Cl/Cd
-20 | -1.2951 | 0.06227 | -0.0595 | -20.7981
-19.5 | -1.2972 | 0.05608 | -0.0618 | -23.1312
-19 | -1.287 | 0.05147 | -0.0633 | -25.0049
-18 | -1.2553 | 0.04273 | -0.0677 | -29.3775
-17.5 | -1.2425 | 0.03926 | -0.0677 | -31.648
-17 | -1.2247 | 0.03624 | -0.0676 | -33.7942
-16.5 | -1.2269 | 0.03179 | -0.067 | -38.5939
-16 | -1.2142 | 0.0287 | -0.0661 | -42.3066
-15.5 | -1.1975 | 0.02602 | -0.0651 | -46.0223
-15 | -1.176 | 0.02376 | -0.0639 | -49.4949
-14.5 | -1.1536 | 0.02167 | -0.0625 | -53.2349
-14 | -1.1291 | 0.01986 | -0.0609 | -56.853
-13.5 | -1.1032 | 0.01824 | -0.059 | -60.4825
-13 | -1.0772 | 0.01681 | -0.0567 | -64.0809
-12.5 | -1.0501 | 0.01561 | -0.0541 | -67.271
-12 | -1.0228 | 0.01465 | -0.0508 | -69.8157
-11.5 | -1.0045 | 0.01368 | -0.0455 | -73.4284
-10.5 | -0.9196 | 0.0124 | -0.0422 | -74.1613
-10 | -0.8712 | 0.0119 | -0.0414 | -73.2101
-9.5 | -0.8204 | 0.01147 | -0.0409 | -71.5257
-9 | -0.7707 | 0.01088 | -0.0403 | -70.8364
-8.5 | -0.718 | 0.01047 | -0.0401 | -68.5769
-8 | -0.6634 | 0.0101 | -0.0402 | -65.6832
-7.5 | -0.6095 | 0.00967 | -0.0402 | -63.03
-7 | -0.5537 | 0.00935 | -0.0405 | -59.2193
-6.5 | -0.4981 | 0.00899 | -0.0408 | -55.406
-6 | -0.4421 | 0.00861 | -0.0411 | -51.3473
-5.5 | -0.3867 | 0.00817 | -0.0414 | -47.3317
-4.5 | -0.2745 | 0.00727 | -0.0423 | -37.7579
-4 | -0.2189 | 0.00666 | -0.0428 | -32.8679
-3.5 | -0.1647 | 0.00585 | -0.0431 | -28.1538
-3 | -0.1071 | 0.0054 | -0.0438 | -19.8333
-2.5 | -0.0471 | 0.00534 | -0.0448 | -8.8202
-2 | 0.0134 | 0.00529 | -0.0458 | 2.5331
-1.5 | 0.0737 | 0.0053 | -0.0467 | 13.9057
-1 | 0.1344 | 0.00529 | -0.0478 | 25.4064
-0.5 | 0.1949 | 0.0053 | -0.0488 | 36.7736
0 | 0.2553 | 0.00536 | -0.0498 | 47.6306
0.5 | 0.3159 | 0.00535 | -0.0508 | 59.0467
1 | 0.3762 | 0.0054 | -0.0518 | 69.6667
1.5 | 0.4365 | 0.00549 | -0.0527 | 79.5082
2 | 0.4969 | 0.00548 | -0.0538 | 90.6752
2.5 | 0.5566 | 0.00557 | -0.0547 | 99.9282
3 | 0.6166 | 0.00564 | -0.0556 | 109.3262
3.5 | 0.6758 | 0.00573 | -0.0564 | 117.9407
4 | 0.7351 | 0.00584 | -0.0573 | 125.8733
4.5 | 0.7938 | 0.00595 | -0.058 | 133.4118
5 | 0.8517 | 0.00613 | -0.0587 | 138.9396
5.5 | 0.9074 | 0.00643 | -0.059 | 141.1198
6 | 0.9526 | 0.00735 | -0.0577 | 129.6054
6.5 | 0.9917 | 0.00844 | -0.0554 | 117.5
7 | 1.0246 | 0.00959 | -0.0522 | 106.8405
7.5 | 1.0534 | 0.01057 | -0.0481 | 99.6594
8 | 1.0628 | 0.01161 | -0.0406 | 91.5418
8.5 | 1.0802 | 0.01286 | -0.0354 | 83.9969
9 | 1.1008 | 0.01421 | -0.0312 | 77.4666
9.5 | 1.1187 | 0.01585 | -0.0271 | 70.5804
10 | 1.1372 | 0.0176 | -0.0235 | 64.6136
10.5 | 1.1571 | 0.01939 | -0.0202 | 59.6751
11 | 1.1796 | 0.02101 | -0.0172 | 56.1447
12 | 1.2372 | 0.02473 | -0.0149 | 50.0283
12.5 | 1.2622 | 0.02683 | -0.0132 | 47.0444
13 | 1.2861 | 0.0291 | -0.0117 | 44.1959
13.5 | 1.3066 | 0.03174 | -0.0102 | 41.1657
14 | 1.3289 | 0.03433 | -0.0089 | 38.7096
14.5 | 1.3516 | 0.03702 | -0.008 | 36.51
15 | 1.3721 | 0.03995 | -0.0071 | 34.3454
15.5 | 1.3879 | 0.0434 | -0.0062 | 31.9793
16 | 1.408 | 0.04656 | -0.0057 | 30.2405
16.5 | 1.4276 | 0.04983 | -0.0053 | 28.6494
17 | 1.4441 | 0.05353 | -0.0051 | 26.9774
17.5 | 1.4577 | 0.0576 | -0.0051 | 25.3073
18 | 1.4682 | 0.06213 | -0.0052 | 23.6311
18.5 | 1.4788 | 0.0668 | -0.0057 | 22.1377
19 | 1.4931 | 0.07112 | -0.0063 | 20.9941
19.5 | 1.5042 | 0.07593 | -0.0072 | 19.8104
20 | 1.5135 | 0.08108 | -0.0084 | 18.6667

## 61. Re 3M Mach 0.25 (1)
BIGFOIL.COM POLAR EXPORT
NACA64-319 a=0.6
NACA64-319 a=0.6 |  |  |  | Cl Max: | 1.534 | at alpha= | 13.5 | deg
JavaFoil+Calcfoil stall+Eppler ext transition |  |  |  | L/D Max: | 141.672 | at alpha= | 6.5 | deg
Re: | 3000000 |  |  | Cd Min: | 0.00578 | at alpha= | -3 | deg
Mach: | 0.25 |  |  | Cl=0 at alpha= | -2.1154 | deg
|  |  |  | @ Cl=0.1, Cd= | 0.0058697
|  |  |  | @ Cl=0.4, Cd= | 0.0060975
|  |  |  | @ Cl=0.6, Cd= | 0.0063385
alpha (deg) | Cl | Cd | Cm | Cl/Cd
-19.5 | -0.816 | 0.16018 | -0.009 | -5.092
-19 | -0.861 | 0.14963 | -0.01 | -5.757
-18.5 | -0.899 | 0.13883 | -0.011 | -6.475
-18 | -0.931 | 0.12573 | -0.012 | -7.401
-17.5 | -0.962 | 0.11075 | -0.013 | -8.688
-17 | -0.993 | 0.09602 | -0.015 | -10.34
-16.5 | -1.031 | 0.07635 | -0.017 | -13.501
-16 | -1.078 | 0.05337 | -0.019 | -20.191
-15.5 | -1.096 | 0.04473 | -0.02 | -24.507
-15 | -1.111 | 0.03661 | -0.021 | -30.347
-14.5 | -1.112 | 0.03299 | -0.022 | -33.692
-14 | -1.108 | 0.0297 | -0.022 | -37.313
-13.5 | -1.101 | 0.02619 | -0.023 | -42.032
-13 | -1.087 | 0.02361 | -0.024 | -46.044
-12.5 | -1.067 | 0.02176 | -0.025 | -49.027
-12 | -1.043 | 0.02002 | -0.026 | -52.075
-11.5 | -1.014 | 0.01849 | -0.027 | -54.831
-11 | -0.981 | 0.01712 | -0.028 | -57.309
-10.5 | -0.944 | 0.01595 | -0.029 | -59.187
-10 | -0.904 | 0.01483 | -0.03 | -60.991
-9.5 | -0.861 | 0.01395 | -0.03 | -61.687
-9 | -0.814 | 0.01317 | -0.031 | -61.85
-8.5 | -0.766 | 0.01241 | -0.032 | -61.683
-8 | -0.714 | 0.0118 | -0.033 | -60.538
-7.5 | -0.66 | 0.01121 | -0.034 | -58.877
-7 | -0.604 | 0.0107 | -0.035 | -56.485
-6.5 | -0.547 | 0.01023 | -0.036 | -53.515
-6 | -0.489 | 0.00912 | -0.037 | -53.616
-5.5 | -0.431 | 0.0094 | -0.038 | -45.8
-5 | -0.368 | 0.00905 | -0.039 | -40.676
-4.5 | -0.305 | 0.00587 | -0.04 | -52.02
-4 | -0.242 | 0.00585 | -0.041 | -41.337
-3.5 | -0.178 | 0.0058 | -0.041 | -30.727
-3 | -0.114 | 0.00578 | -0.042 | -19.731
-2.5 | -0.05 | 0.00582 | -0.043 | -8.545
-2 | 0.015 | 0.00581 | -0.044 | 2.531
-1.5 | 0.079 | 0.00586 | -0.045 | 13.526
-1 | 0.144 | 0.00589 | -0.045 | 24.427
-0.5 | 0.208 | 0.00592 | -0.046 | 35.222
0 | 0.273 | 0.006 | -0.047 | 45.544
0.5 | 0.338 | 0.00602 | -0.048 | 56.118
1 | 0.402 | 0.0061 | -0.049 | 65.941
1.5 | 0.467 | 0.00616 | -0.05 | 75.78
2 | 0.531 | 0.00622 | -0.05 | 85.337
2.5 | 0.595 | 0.00633 | -0.051 | 94.076
3 | 0.66 | 0.00644 | -0.052 | 102.457
3.5 | 0.724 | 0.00659 | -0.053 | 109.93
4 | 0.788 | 0.0067 | -0.054 | 117.678
4.5 | 0.842 | 0.00618 | -0.054 | 136.284
5 | 0.902 | 0.00692 | -0.055 | 130.341
5.5 | 0.961 | 0.00713 | -0.056 | 134.648
6 | 1.018 | 0.00734 | -0.056 | 138.663
6.5 | 1.075 | 0.00759 | -0.057 | 141.672
7 | 1.122 | 0.00961 | -0.057 | 116.724
7.5 | 1.169 | 0.01192 | -0.057 | 98.064
8 | 1.211 | 0.01642 | -0.058 | 73.753
8.5 | 1.26 | 0.01734 | -0.058 | 72.622
9 | 1.306 | 0.01826 | -0.059 | 71.519
9.5 | 1.35 | 0.01927 | -0.06 | 70.047
10 | 1.389 | 0.02036 | -0.06 | 68.196
10.5 | 1.424 | 0.02153 | -0.061 | 66.133
11 | 1.454 | 0.02281 | -0.061 | 63.77
11.5 | 1.481 | 0.02415 | -0.062 | 61.327
12 | 1.502 | 0.02546 | -0.062 | 59.019
12.5 | 1.519 | 0.0269 | -0.063 | 56.468
13 | 1.529 | 0.02857 | -0.064 | 53.537
13.5 | 1.534 | 0.03042 | -0.064 | 50.441
14 | 1.534 | 0.0323 | -0.065 | 47.484
14.5 | 1.527 | 0.03435 | -0.065 | 44.438
15 | 1.513 | 0.03682 | -0.065 | 41.098
15.5 | 1.493 | 0.03962 | -0.066 | 37.683
16 | 1.466 | 0.04269 | -0.066 | 34.342
16.5 | 1.43 | 0.04632 | -0.067 | 30.87
17 | 1.384 | 0.05003 | -0.067 | 27.662
17.5 | 1.33 | 0.05515 | -0.067 | 24.114
18 | 1.269 | 0.06095 | -0.067 | 20.822
18.5 | 1.2 | 0.0694 | -0.066 | 17.289

## 62. Re 3M Mach 0.25 (2)
BIGFOIL.COM POLAR EXPORT
NACA64-319 a=0.6
NACA64-319 a=0.6 |  |  |  | Cl Max: | 1.4579 | at alpha= | 20 | deg
XFOIL ncrit=9 |  |  |  | L/D Max: | 142.394 | at alpha= | 5.5 | deg
Re: | 3000000 |  |  | Cd Min: | 0.10039 | at alpha= | 20 | deg
Mach: | 0.25 |  |  | Cl=0 at alpha= | -2.1096 | deg
|  |  |  | @ Cl=0.1, Cd= | 0.0053738
|  |  |  | @ Cl=0.4, Cd= | 0.0055234
|  |  |  | @ Cl=0.6, Cd= | 0.0057091
alpha (deg) | Cl | Cd | Cm | Cl/Cd
-18.5 | -1.1536 | 0.0676 | -0.0685 | -17.0651
-18 | -1.1612 | 0.06082 | -0.0705 | -19.0924
-17 | -1.1481 | 0.0502 | -0.0735 | -22.8705
-16.5 | -1.1437 | 0.04501 | -0.0745 | -25.4099
-16 | -1.1484 | 0.03944 | -0.075 | -29.1176
-15.5 | -1.1466 | 0.03479 | -0.0748 | -32.9577
-14.5 | -1.1202 | 0.02804 | -0.0728 | -39.9501
-14 | -1.1002 | 0.02535 | -0.0715 | -43.4004
-13.5 | -1.0777 | 0.02293 | -0.0699 | -46.9996
-13 | -1.055 | 0.02067 | -0.068 | -51.0402
-12.5 | -1.0303 | 0.01869 | -0.0657 | -55.1257
-12 | -1.0027 | 0.01706 | -0.0633 | -58.7749
-11.5 | -0.9731 | 0.01571 | -0.0605 | -61.9414
-11 | -0.9547 | 0.01424 | -0.0558 | -67.0435
-10.5 | -0.9321 | 0.01334 | -0.0504 | -69.8726
-10 | -0.8892 | 0.01266 | -0.0481 | -70.237
-9.5 | -0.8409 | 0.01207 | -0.0466 | -69.6686
-9 | -0.7894 | 0.01157 | -0.0455 | -68.2282
-8.5 | -0.7386 | 0.01093 | -0.0444 | -67.5755
-8 | -0.6839 | 0.01046 | -0.0438 | -65.3824
-7.5 | -0.6276 | 0.01007 | -0.0436 | -62.3237
-7 | -0.5713 | 0.00962 | -0.0434 | -59.3867
-6.5 | -0.5136 | 0.00926 | -0.0434 | -55.4644
-6 | -0.4555 | 0.00889 | -0.0435 | -51.2373
-5.5 | -0.3979 | 0.00846 | -0.0436 | -47.0331
-5 | -0.3405 | 0.00798 | -0.0438 | -42.6692
-4.5 | -0.2825 | 0.0075 | -0.0442 | -37.6667
-4 | -0.2254 | 0.0069 | -0.0445 | -32.6667
-3.5 | -0.1693 | 0.00606 | -0.0448 | -27.9373
-3 | -0.1109 | 0.00551 | -0.0453 | -20.127
-2.5 | -0.0488 | 0.00539 | -0.0463 | -9.0538
-2 | 0.0137 | 0.00537 | -0.0472 | 2.5512
-1.5 | 0.0765 | 0.00537 | -0.0483 | 14.2458
-1 | 0.1392 | 0.00538 | -0.0493 | 25.8736
-0.5 | 0.2015 | 0.0054 | -0.0503 | 37.3148
0 | 0.2646 | 0.00543 | -0.0513 | 48.7293
0.5 | 0.3271 | 0.00545 | -0.0524 | 60.0183
1 | 0.3893 | 0.00552 | -0.0533 | 70.5254
1.5 | 0.4521 | 0.00554 | -0.0544 | 81.6065
2 | 0.5146 | 0.00559 | -0.0554 | 92.0572
2.5 | 0.5761 | 0.00569 | -0.0562 | 101.2478
3 | 0.6387 | 0.00574 | -0.0572 | 111.2718
3.5 | 0.6997 | 0.00587 | -0.0579 | 119.1993
4 | 0.7613 | 0.00596 | -0.0587 | 127.7349
4.5 | 0.8227 | 0.00607 | -0.0594 | 135.5354
5 | 0.8826 | 0.00625 | -0.0599 | 141.216
5.5 | 0.9398 | 0.0066 | -0.06 | 142.3939
6 | 0.9812 | 0.00772 | -0.0576 | 127.0984
6.5 | 1.0161 | 0.00892 | -0.0542 | 113.9126
7 | 1.0386 | 0.01017 | -0.0486 | 102.1239
7.5 | 1.0439 | 0.01137 | -0.0402 | 91.8118
8 | 1.0557 | 0.01297 | -0.034 | 81.3955
8.5 | 1.0723 | 0.01468 | -0.0292 | 73.045
9.5 | 1.1064 | 0.01863 | -0.0209 | 59.3881
10 | 1.1248 | 0.02074 | -0.0174 | 54.2334
10.5 | 1.146 | 0.0228 | -0.0144 | 50.2632
11 | 1.1668 | 0.02487 | -0.0114 | 46.916
12 | 1.2257 | 0.02944 | -0.0095 | 41.6338
12.5 | 1.2502 | 0.032 | -0.0079 | 39.0688
13 | 1.2716 | 0.0349 | -0.0063 | 36.4355
13.5 | 1.294 | 0.03787 | -0.005 | 34.1695
14 | 1.3164 | 0.04091 | -0.0039 | 32.178
14.5 | 1.3361 | 0.04431 | -0.0029 | 30.1535
15 | 1.352 | 0.04814 | -0.002 | 28.0848
15.5 | 1.3722 | 0.05172 | -0.0014 | 26.5313
16 | 1.3902 | 0.05564 | -0.0011 | 24.9856
16.5 | 1.4054 | 0.05992 | -0.0009 | 23.4546
17 | 1.4169 | 0.06474 | -0.001 | 21.886
17.5 | 1.4239 | 0.0702 | -0.0014 | 20.2835
18 | 1.436 | 0.07529 | -0.0021 | 19.0729
18.5 | 1.4456 | 0.08081 | -0.0031 | 17.8889
19 | 1.4531 | 0.08673 | -0.0045 | 16.7543
19.5 | 1.4576 | 0.09322 | -0.0063 | 15.6361
20 | 1.4579 | 0.10039 | -0.0087 | 14.5224

## 63. Re 3M Mach 0.50 (1)
BIGFOIL.COM POLAR EXPORT
NACA64-319 a=0.6
NACA64-319 a=0.6 |  |  |  | Cl Max: | 1.357 | at alpha= | 9.5 | deg
JavaFoil+Calcfoil stall+Eppler ext transition |  |  |  | L/D Max: | 128.85 | at alpha= | 6 | deg
Re: | 3000000 |  |  | Cd Min: | 0.00606 | at alpha= | -3 | deg
Mach: | 0.5 |  |  | Cl=0 at alpha= | -2.1111 | deg
|  |  |  | @ Cl=0.1, Cd= | 0.0061522
|  |  |  | @ Cl=0.4, Cd= | 0.0065341
|  |  |  | @ Cl=0.6, Cd= | 0.0068457
alpha (deg) | Cl | Cd | Cm | Cl/Cd
-20 | -1.018 | 0.17348 | -0.011 | -5.869
-19.5 | -0.99 | 0.16399 | -0.011 | -6.037
-19 | -0.962 | 0.16142 | -0.011 | -5.961
-18.5 | -0.936 | 0.1577 | -0.012 | -5.935
-18 | -0.905 | 0.14956 | -0.012 | -6.049
-17.5 | -0.876 | 0.14861 | -0.012 | -5.898
-17 | -0.848 | 0.14206 | -0.012 | -5.971
-16.5 | -0.822 | 0.13808 | -0.013 | -5.952
-16 | -0.791 | 0.13222 | -0.013 | -5.983
-15.5 | -0.763 | 0.12563 | -0.013 | -6.07
-15 | -0.734 | 0.12148 | -0.013 | -6.045
-14.5 | -0.707 | 0.12018 | -0.014 | -5.883
-14 | -0.677 | 0.11535 | -0.014 | -5.868
-13.5 | -0.649 | 0.10971 | -0.014 | -5.911
-13 | -0.62 | 0.10626 | -0.014 | -5.839
-12.5 | -0.592 | 0.09903 | -0.015 | -5.982
-12 | -0.564 | 0.09444 | -0.015 | -5.968
-11.5 | -0.535 | 0.09129 | -0.015 | -5.86
-11 | -0.508 | 0.07448 | -0.016 | -6.818
-10.5 | -0.481 | 0.0689 | -0.017 | -6.974
-10 | -0.601 | 0.06569 | -0.019 | -9.157
-9.5 | -0.797 | 0.02098 | -0.033 | -37.966
-9 | -0.805 | 0.01868 | -0.034 | -43.082
-8.5 | -0.784 | 0.01695 | -0.035 | -46.249
-8 | -0.748 | 0.0155 | -0.036 | -48.267
-7.5 | -0.701 | 0.01437 | -0.037 | -48.751
-7 | -0.648 | 0.01337 | -0.038 | -48.443
-6.5 | -0.59 | 0.0125 | -0.039 | -47.253
-6 | -0.53 | 0.0117 | -0.04 | -45.3
-5.5 | -0.467 | 0.01105 | -0.042 | -42.29
-5 | -0.402 | 0.01049 | -0.043 | -38.318
-4.5 | -0.335 | 0.00998 | -0.044 | -33.611
-4 | -0.27 | 0.00618 | -0.045 | -43.662
-3.5 | -0.199 | 0.00614 | -0.046 | -32.372
-3 | -0.127 | 0.00606 | -0.047 | -21.022
-2.5 | -0.056 | 0.00609 | -0.048 | -9.128
-2 | 0.016 | 0.00613 | -0.049 | 2.683
-1.5 | 0.089 | 0.00614 | -0.05 | 14.436
-1 | 0.161 | 0.00622 | -0.051 | 25.838
-0.5 | 0.233 | 0.00628 | -0.052 | 37.109
0 | 0.305 | 0.00638 | -0.053 | 47.835
0.5 | 0.377 | 0.00649 | -0.054 | 58.188
1 | 0.45 | 0.00663 | -0.055 | 67.794
1.5 | 0.518 | 0.0067 | -0.055 | 77.261
2 | 0.588 | 0.00682 | -0.056 | 86.233
2.5 | 0.658 | 0.00697 | -0.057 | 94.45
3 | 0.728 | 0.00711 | -0.057 | 102.417
3.5 | 0.798 | 0.00728 | -0.058 | 109.502
4 | 0.867 | 0.00746 | -0.059 | 116.281
4.5 | 0.928 | 0.0077 | -0.06 | 120.452
5 | 0.992 | 0.00802 | -0.061 | 123.731
5.5 | 1.056 | 0.00832 | -0.061 | 126.997
6 | 1.117 | 0.00867 | -0.062 | 128.85
6.5 | 1.166 | 0.01146 | -0.062 | 101.746
7 | 1.206 | 0.01898 | -0.062 | 63.573
7.5 | 1.255 | 0.02029 | -0.063 | 61.854
8 | 1.297 | 0.02162 | -0.064 | 59.988
8.5 | 1.331 | 0.02332 | -0.064 | 57.079
9 | 1.353 | 0.02512 | -0.065 | 53.856
9.5 | 1.357 | 0.02724 | -0.065 | 49.807
10 | 1.318 | 0.02972 | -0.066 | 44.337
10.5 | 1.15 | 0.03309 | -0.067 | 34.757
11 | 0.863 | 0.03643 | -0.067 | 23.674
11.5 | 0.769 | 0.08737 | -0.033 | 8.796
12 | 0.796 | 0.09516 | -0.033 | 8.366
12.5 | 0.824 | 0.09774 | -0.034 | 8.426
13 | 0.853 | 0.10183 | -0.037 | 8.375
13.5 | 0.88 | 0.11095 | -0.037 | 7.929
14 | 0.907 | 0.11393 | -0.038 | 7.963
14.5 | 0.942 | 0.12068 | -0.045 | 7.805

## 64. Re 3M Mach 0.50 (2)
BIGFOIL.COM POLAR EXPORT
NACA64-319 a=0.6
NACA64-319 a=0.6 |  |  |  | Cl Max: | 1.2376 | at alpha= | 14.5 | deg
XFOIL ncrit=9 |  |  |  | L/D Max: | 144.793 | at alpha= | 5 | deg
Re: | 3000000 |  |  | Cd Min: | 0.19571 | at alpha= | 19.5 | deg
Mach: | 0.5 |  |  | Cl=0 at alpha= | -2.1069 | deg
|  |  |  | @ Cl=0.1, Cd= | 0.0057233
|  |  |  | @ Cl=0.4, Cd= | 0.0058957
|  |  |  | @ Cl=0.6, Cd= | 0.0060905
alpha (deg) | Cl | Cd | Cm | Cl/Cd
-16 | -0.5768 | 0.13896 | -0.0353 | -4.1508
-15.5 | -0.61 | 0.12306 | -0.0459 | -4.9569
-15 | -0.6441 | 0.10788 | -0.0564 | -5.9705
-14.5 | -0.6791 | 0.09332 | -0.0665 | -7.2771
-14 | -0.7084 | 0.08034 | -0.0755 | -8.8175
-13 | -0.7654 | 0.05801 | -0.089 | -13.1943
-12.5 | -0.7891 | 0.04909 | -0.0927 | -16.0746
-12 | -0.8015 | 0.04201 | -0.0942 | -19.0788
-11.5 | -0.8059 | 0.03616 | -0.094 | -22.2871
-11 | -0.8066 | 0.03122 | -0.0925 | -25.836
-10.5 | -0.7989 | 0.02714 | -0.0901 | -29.4363
-10 | -0.7866 | 0.02354 | -0.0872 | -33.4155
-9.5 | -0.7692 | 0.02037 | -0.084 | -37.7614
-9 | -0.7484 | 0.01754 | -0.0804 | -42.6682
-8.5 | -0.7223 | 0.01526 | -0.0766 | -47.3329
-8 | -0.6959 | 0.01341 | -0.0718 | -51.8941
-7.5 | -0.6755 | 0.01218 | -0.0646 | -55.4598
-7 | -0.6258 | 0.01137 | -0.0609 | -55.0396
-6.5 | -0.5686 | 0.01072 | -0.0584 | -53.041
-5.5 | -0.4438 | 0.00964 | -0.0552 | -46.0373
-5 | -0.3786 | 0.00919 | -0.0544 | -41.197
-4.5 | -0.3154 | 0.00855 | -0.0536 | -36.8889
-4 | -0.2511 | 0.00794 | -0.0531 | -31.6247
-3.5 | -0.1892 | 0.00704 | -0.0526 | -26.875
-3 | -0.128 | 0.00598 | -0.0523 | -21.4047
-2.5 | -0.057 | 0.00575 | -0.053 | -9.913
-1.5 | 0.088 | 0.00572 | -0.055 | 15.3846
-1 | 0.1602 | 0.00574 | -0.056 | 27.9094
-0.5 | 0.2323 | 0.00581 | -0.057 | 39.9828
0 | 0.3047 | 0.00581 | -0.0581 | 52.4441
0.5 | 0.3768 | 0.00586 | -0.0592 | 64.3003
1 | 0.4483 | 0.00597 | -0.0601 | 75.0921
1.5 | 0.5203 | 0.00603 | -0.0611 | 86.2852
2 | 0.5925 | 0.00608 | -0.062 | 97.4507
2.5 | 0.6642 | 0.00618 | -0.0628 | 107.4757
3 | 0.7346 | 0.00634 | -0.0632 | 115.8675
3.5 | 0.8071 | 0.0064 | -0.0639 | 126.1094
4 | 0.8769 | 0.0066 | -0.0639 | 132.8636
4.5 | 0.9473 | 0.00675 | -0.0639 | 140.3407
5 | 1.015 | 0.00701 | -0.0633 | 144.7932
5.5 | 1.0737 | 0.00752 | -0.0611 | 142.7793
6 | 1.0636 | 0.00926 | -0.0485 | 114.8596
6.5 | 1.0455 | 0.01194 | -0.037 | 87.5628
7 | 1.0366 | 0.01508 | -0.0285 | 68.7401
7.5 | 1.032 | 0.0185 | -0.0215 | 55.7838
8 | 1.0314 | 0.02205 | -0.0156 | 46.7755
8.5 | 1.0386 | 0.02555 | -0.011 | 40.6497
9 | 1.0451 | 0.02942 | -0.007 | 35.5235
9.5 | 1.0553 | 0.03334 | -0.0037 | 31.6527
10 | 1.0786 | 0.03666 | -0.0012 | 29.4217
10.5 | 1.1017 | 0.04015 | 0.001 | 27.4396
12 | 1.1792 | 0.05154 | 0.0049 | 22.8793
13 | 1.212 | 0.06125 | 0.0074 | 19.7878
13.5 | 1.225 | 0.06689 | 0.0079 | 18.3136
14 | 1.2342 | 0.07313 | 0.0079 | 16.8768
14.5 | 1.2376 | 0.08029 | 0.0071 | 15.4141
15 | 1.2352 | 0.08838 | 0.0054 | 13.976
15.5 | 1.2284 | 0.09738 | 0.0028 | 12.6145
16 | 1.2157 | 0.10748 | -0.0011 | 11.3109
16.5 | 1.201 | 0.11833 | -0.0062 | 10.1496
17 | 1.1831 | 0.13005 | -0.0125 | 9.0973
17.5 | 1.166 | 0.1421 | -0.0197 | 8.2055
18 | 1.1489 | 0.15457 | -0.0277 | 7.4329
18.5 | 1.1313 | 0.16752 | -0.0365 | 6.7532
19 | 1.1106 | 0.18136 | -0.0463 | 6.1237
19.5 | 1.0902 | 0.19571 | -0.0565 | 5.5705

## 65. Re 4M Mach 0.00 (1)
BIGFOIL.COM POLAR EXPORT
NACA64-319 a=0.6
NACA64-319 a=0.6 |  |  |  | Cl Max: | 1.628 | at alpha= | 16 | deg
JavaFoil+Calcfoil stall+Eppler ext transition |  |  |  | L/D Max: | 146.939 | at alpha= | 6 | deg
Re: | 4000000 |  |  | Cd Min: | 0.00549 | at alpha= | -3 | deg
Mach: | 0 |  |  | Cl=0 at alpha= | -2.1129 | deg
|  |  |  | @ Cl=0.1, Cd= | 0.005536
|  |  |  | @ Cl=0.4, Cd= | 0.0057222
|  |  |  | @ Cl=0.6, Cd= | 0.0059134
alpha (deg) | Cl | Cd | Cm | Cl/Cd
-20 | -1.202 | 0.07434 | -0.013 | -16.166
-19.5 | -1.217 | 0.06883 | -0.014 | -17.683
-19 | -1.241 | 0.05715 | -0.015 | -21.717
-18.5 | -1.248 | 0.05295 | -0.015 | -23.577
-18 | -1.251 | 0.04817 | -0.016 | -25.972
-17.5 | -1.253 | 0.04287 | -0.017 | -29.223
-17 | -1.25 | 0.03925 | -0.018 | -31.838
-16.5 | -1.244 | 0.03584 | -0.018 | -34.701
-16 | -1.235 | 0.03276 | -0.019 | -37.711
-15.5 | -1.225 | 0.02934 | -0.02 | -41.761
-15 | -1.212 | 0.02652 | -0.021 | -45.703
-14.5 | -1.195 | 0.02417 | -0.021 | -49.419
-14 | -1.174 | 0.02216 | -0.022 | -52.98
-13.5 | -1.15 | 0.02036 | -0.023 | -56.475
-13 | -1.122 | 0.01894 | -0.024 | -59.255
-12.5 | -1.092 | 0.01752 | -0.025 | -62.329
-12 | -1.058 | 0.01635 | -0.026 | -64.724
-11.5 | -1.022 | 0.0152 | -0.026 | -67.245
-11 | -0.983 | 0.01434 | -0.027 | -68.559
-10.5 | -0.942 | 0.01353 | -0.028 | -69.631
-10 | -0.898 | 0.01273 | -0.029 | -70.541
-9.5 | -0.852 | 0.0121 | -0.03 | -70.421
-9 | -0.804 | 0.01147 | -0.031 | -70.084
-8.5 | -0.754 | 0.01097 | -0.032 | -68.709
-8 | -0.702 | 0.0105 | -0.032 | -66.833
-7.5 | -0.648 | 0.01005 | -0.033 | -64.467
-7 | -0.593 | 0.00932 | -0.034 | -63.605
-6.5 | -0.537 | 0.00921 | -0.035 | -58.333
-6 | -0.478 | 0.00885 | -0.036 | -54.011
-5.5 | -0.418 | 0.00867 | -0.037 | -48.185
-5 | -0.357 | 0.00844 | -0.038 | -42.298
-4.5 | -0.296 | 0.00623 | -0.038 | -47.516
-4 | -0.234 | 0.00558 | -0.039 | -42.033
-3.5 | -0.173 | 0.00552 | -0.04 | -31.259
-3 | -0.11 | 0.00549 | -0.041 | -20.111
-2.5 | -0.048 | 0.00551 | -0.042 | -8.745
-2 | 0.014 | 0.00553 | -0.042 | 2.578
-1.5 | 0.077 | 0.00551 | -0.043 | 13.933
-1 | 0.139 | 0.00558 | -0.044 | 24.967
-0.5 | 0.202 | 0.0056 | -0.045 | 36.049
0 | 0.264 | 0.00566 | -0.046 | 46.687
0.5 | 0.327 | 0.00566 | -0.046 | 57.74
1 | 0.389 | 0.00571 | -0.047 | 68.175
1.5 | 0.452 | 0.00578 | -0.048 | 78.161
2 | 0.514 | 0.00581 | -0.049 | 88.513
2.5 | 0.577 | 0.00588 | -0.05 | 97.966
3 | 0.639 | 0.00597 | -0.05 | 107.068
3.5 | 0.701 | 0.00605 | -0.051 | 115.81
4 | 0.763 | 0.00615 | -0.052 | 124.135
4.5 | 0.821 | 0.00628 | -0.053 | 130.737
5 | 0.881 | 0.00643 | -0.054 | 137.089
5.5 | 0.941 | 0.00666 | -0.054 | 141.349
6 | 0.993 | 0.00676 | -0.055 | 146.939
6.5 | 1.042 | 0.00835 | -0.055 | 124.771
7 | 1.092 | 0.00946 | -0.056 | 115.462
7.5 | 1.139 | 0.01189 | -0.056 | 95.776
8 | 1.185 | 0.01456 | -0.056 | 81.359
8.5 | 1.234 | 0.01525 | -0.057 | 80.919
9 | 1.281 | 0.01604 | -0.057 | 79.851
9.5 | 1.327 | 0.01683 | -0.058 | 78.809
10 | 1.369 | 0.0177 | -0.059 | 77.354
10.5 | 1.408 | 0.01867 | -0.059 | 75.432
11 | 1.445 | 0.01964 | -0.06 | 73.541
11.5 | 1.478 | 0.02074 | -0.06 | 71.291
12 | 1.509 | 0.02181 | -0.061 | 69.176
12.5 | 1.536 | 0.02297 | -0.061 | 66.871
13 | 1.56 | 0.02412 | -0.062 | 64.68
13.5 | 1.58 | 0.02549 | -0.063 | 61.988
14 | 1.597 | 0.02684 | -0.063 | 59.512
14.5 | 1.61 | 0.02848 | -0.064 | 56.524
15 | 1.619 | 0.03016 | -0.064 | 53.694
15.5 | 1.626 | 0.03187 | -0.065 | 50.999
16 | 1.628 | 0.03388 | -0.065 | 48.051
16.5 | 1.625 | 0.03572 | -0.065 | 45.502
17 | 1.616 | 0.03805 | -0.066 | 42.483
17.5 | 1.604 | 0.0406 | -0.066 | 39.504
18 | 1.589 | 0.04303 | -0.067 | 36.92
18.5 | 1.569 | 0.04603 | -0.067 | 34.099
19 | 1.548 | 0.04925 | -0.067 | 31.421
19.5 | 1.522 | 0.05337 | -0.067 | 28.517
20 | 1.496 | 0.0569 | -0.068 | 26.283

## 66. Re 4M Mach 0.00 (2)
BIGFOIL.COM POLAR EXPORT
NACA64-319 a=0.6
NACA64-319 a=0.6 |  |  |  | Cl Max: | 1.5571 | at alpha= | 20 | deg
XFOIL ncrit=9 |  |  |  | L/D Max: | 145.205 | at alpha= | 5 | deg
Re: | 4000000 |  |  | Cd Min: | 0.07327 | at alpha= | 20 | deg
Mach: | 0 |  |  | Cl=0 at alpha= | -2.1117 | deg
|  |  |  | @ Cl=0.1, Cd= | 0.0049644
|  |  |  | @ Cl=0.4, Cd= | 0.0050583
|  |  |  | @ Cl=0.6, Cd= | 0.0052837
alpha (deg) | Cl | Cd | Cm | Cl/Cd
-20 | -1.3909 | 0.04961 | -0.0615 | -28.0367
-19.5 | -1.3846 | 0.045 | -0.0627 | -30.7689
-19 | -1.3785 | 0.04112 | -0.0624 | -33.5238
-18.5 | -1.3495 | 0.03756 | -0.0659 | -35.9292
-18 | -1.3352 | 0.0345 | -0.0655 | -38.7014
-17.5 | -1.3202 | 0.03157 | -0.065 | -41.8182
-17 | -1.3008 | 0.02904 | -0.0645 | -44.7934
-16.5 | -1.2821 | 0.02653 | -0.0637 | -48.3264
-16 | -1.2595 | 0.0244 | -0.0628 | -51.6189
-15.5 | -1.2343 | 0.02252 | -0.0617 | -54.8091
-15 | -1.2152 | 0.02035 | -0.06 | -59.715
-14.5 | -1.196 | 0.01837 | -0.0579 | -65.1062
-14 | -1.1719 | 0.01686 | -0.0556 | -69.5077
-13.5 | -1.1463 | 0.01558 | -0.0531 | -73.5751
-13 | -1.121 | 0.01454 | -0.0499 | -77.0977
-12.5 | -1.0973 | 0.0137 | -0.0457 | -80.0949
-12 | -1.0638 | 0.01312 | -0.0426 | -81.0823
-11.5 | -1.0203 | 0.01259 | -0.0412 | -81.0405
-11 | -0.974 | 0.01207 | -0.0403 | -80.6959
-10.5 | -0.9281 | 0.01147 | -0.0392 | -80.9154
-10 | -0.8783 | 0.01098 | -0.0388 | -79.9909
-9.5 | -0.8265 | 0.01057 | -0.0386 | -78.193
-9 | -0.7732 | 0.01022 | -0.0386 | -75.6556
-8.5 | -0.7204 | 0.00977 | -0.0385 | -73.7359
-8 | -0.6659 | 0.00943 | -0.0387 | -70.6151
-7.5 | -0.6103 | 0.00911 | -0.0391 | -66.9923
-7 | -0.5549 | 0.00879 | -0.0394 | -63.1286
-6.5 | -0.4986 | 0.00848 | -0.0398 | -58.7972
-6 | -0.4422 | 0.00818 | -0.0403 | -54.0587
-5.5 | -0.3859 | 0.00781 | -0.0408 | -49.411
-5 | -0.3297 | 0.00742 | -0.0413 | -44.434
-4.5 | -0.2731 | 0.00703 | -0.0419 | -38.8478
-4 | -0.2165 | 0.0066 | -0.0425 | -32.803
-3 | -0.1052 | 0.00532 | -0.0436 | -19.7744
-2.5 | -0.0466 | 0.00504 | -0.0445 | -9.246
-2 | 0.0134 | 0.00501 | -0.0455 | 2.6747
-1.5 | 0.0737 | 0.00496 | -0.0465 | 14.8589
-1 | 0.1338 | 0.00497 | -0.0475 | 26.9215
-0.5 | 0.1943 | 0.00498 | -0.0486 | 39.0161
0 | 0.2545 | 0.00497 | -0.0496 | 51.2072
0.5 | 0.3147 | 0.00504 | -0.0506 | 62.4405
1 | 0.3751 | 0.00505 | -0.0517 | 74.2772
1.5 | 0.4353 | 0.00507 | -0.0527 | 85.858
2 | 0.4949 | 0.00517 | -0.0537 | 95.7253
2.5 | 0.5551 | 0.0052 | -0.0547 | 106.75
3 | 0.6141 | 0.00531 | -0.0556 | 115.6497
3.5 | 0.6737 | 0.00539 | -0.0565 | 124.9907
4 | 0.7326 | 0.00548 | -0.0574 | 133.6861
4.5 | 0.7909 | 0.00563 | -0.0582 | 140.4796
5 | 0.848 | 0.00584 | -0.0588 | 145.2055
5.5 | 0.8967 | 0.00662 | -0.0582 | 135.4532
6 | 0.9398 | 0.00765 | -0.0566 | 122.8497
6.5 | 0.9809 | 0.00858 | -0.0548 | 114.324
7 | 1.018 | 0.00953 | -0.0522 | 106.8206
7.5 | 1.0529 | 0.01034 | -0.0492 | 101.8279
8 | 1.0721 | 0.01111 | -0.0433 | 96.4986
8.5 | 1.0911 | 0.01214 | -0.038 | 89.8764
9.5 | 1.132 | 0.0148 | -0.0296 | 76.4865
10 | 1.1555 | 0.01621 | -0.0264 | 71.2832
10.5 | 1.1802 | 0.01765 | -0.0235 | 66.8669
11 | 1.2061 | 0.0191 | -0.0209 | 63.1466
11.5 | 1.229 | 0.0207 | -0.0181 | 59.372
12.5 | 1.2879 | 0.02411 | -0.0158 | 53.4177
13 | 1.3114 | 0.02624 | -0.0141 | 49.9771
13.5 | 1.3371 | 0.02832 | -0.0127 | 47.214
14 | 1.3607 | 0.03064 | -0.0114 | 44.4093
14.5 | 1.381 | 0.0333 | -0.0101 | 41.4715
15 | 1.4025 | 0.03596 | -0.009 | 39.0017
15.5 | 1.4249 | 0.03864 | -0.0082 | 36.8763
16 | 1.4449 | 0.0416 | -0.0075 | 34.7332
16.5 | 1.4625 | 0.04488 | -0.0069 | 32.5869
17 | 1.4777 | 0.04844 | -0.0064 | 30.5058
17.5 | 1.4935 | 0.05206 | -0.0061 | 28.6881
18 | 1.5108 | 0.05561 | -0.0061 | 27.1678
18.5 | 1.5259 | 0.05946 | -0.0062 | 25.6626
19 | 1.5391 | 0.06365 | -0.0066 | 24.1807
19.5 | 1.5494 | 0.06825 | -0.0071 | 22.7018
20 | 1.5571 | 0.07327 | -0.008 | 21.2515

## 67. Re 4M Mach 0.10 (1)
BIGFOIL.COM POLAR EXPORT
NACA64-319 a=0.6
NACA64-319 a=0.6 |  |  |  | Cl Max: | 1.612 | at alpha= | 15.5 | deg
JavaFoil+Calcfoil stall+Eppler ext transition |  |  |  | L/D Max: | 146.552 | at alpha= | 6 | deg
Re: | 4000000 |  |  | Cd Min: | 0.0055 | at alpha= | -2.5 | deg
Mach: | 0.1 |  |  | Cl=0 at alpha= | -2.1129 | deg
|  |  |  | @ Cl=0.1, Cd= | 0.0055673
|  |  |  | @ Cl=0.4, Cd= | 0.0057371
|  |  |  | @ Cl=0.6, Cd= | 0.00597
alpha (deg) | Cl | Cd | Cm | Cl/Cd
-20 | -1.153 | 0.0834 | -0.013 | -13.829
-19.5 | -1.175 | 0.07576 | -0.014 | -15.506
-19 | -1.203 | 0.06301 | -0.015 | -19.088
-18.5 | -1.22 | 0.05471 | -0.015 | -22.3
-18 | -1.226 | 0.04959 | -0.016 | -24.729
-17.5 | -1.23 | 0.04476 | -0.017 | -27.476
-17 | -1.23 | 0.04081 | -0.018 | -30.126
-16.5 | -1.226 | 0.03734 | -0.018 | -32.836
-16 | -1.223 | 0.03293 | -0.019 | -37.149
-15.5 | -1.213 | 0.03033 | -0.02 | -40.004
-15 | -1.201 | 0.02778 | -0.021 | -43.223
-14.5 | -1.186 | 0.02509 | -0.022 | -47.287
-14 | -1.168 | 0.02269 | -0.022 | -51.47
-13.5 | -1.146 | 0.02082 | -0.023 | -55.017
-13 | -1.119 | 0.01932 | -0.024 | -57.929
-12.5 | -1.09 | 0.01786 | -0.025 | -61.054
-12 | -1.058 | 0.01666 | -0.026 | -63.482
-11.5 | -1.022 | 0.01554 | -0.026 | -65.763
-11 | -0.984 | 0.01458 | -0.027 | -67.488
-10.5 | -0.943 | 0.01374 | -0.028 | -68.639
-10 | -0.9 | 0.01292 | -0.029 | -69.632
-9.5 | -0.854 | 0.01224 | -0.03 | -69.761
-9 | -0.806 | 0.01163 | -0.031 | -69.287
-8.5 | -0.756 | 0.01107 | -0.032 | -68.306
-8 | -0.704 | 0.01059 | -0.033 | -66.52
-7.5 | -0.65 | 0.01017 | -0.033 | -63.931
-7 | -0.595 | 0.00899 | -0.034 | -66.167
-6.5 | -0.54 | 0.00935 | -0.035 | -57.715
-6 | -0.48 | 0.00896 | -0.036 | -53.585
-5.5 | -0.42 | 0.00875 | -0.037 | -47.979
-5 | -0.359 | 0.00847 | -0.038 | -42.382
-4.5 | -0.297 | 0.00628 | -0.039 | -47.392
-4 | -0.236 | 0.0056 | -0.039 | -42.06
-3.5 | -0.173 | 0.00555 | -0.04 | -31.263
-3 | -0.111 | 0.00552 | -0.041 | -20.102
-2.5 | -0.048 | 0.0055 | -0.042 | -8.798
-2 | 0.014 | 0.00552 | -0.043 | 2.592
-1.5 | 0.077 | 0.00556 | -0.043 | 13.874
-1 | 0.14 | 0.00558 | -0.044 | 25.089
-0.5 | 0.203 | 0.00559 | -0.045 | 36.277
0 | 0.266 | 0.00566 | -0.046 | 46.986
0.5 | 0.329 | 0.00571 | -0.047 | 57.564
1 | 0.391 | 0.00573 | -0.047 | 68.316
1.5 | 0.454 | 0.00578 | -0.048 | 78.566
2 | 0.517 | 0.00586 | -0.049 | 88.193
2.5 | 0.579 | 0.00596 | -0.05 | 97.21
3 | 0.642 | 0.00599 | -0.051 | 107.254
3.5 | 0.705 | 0.00604 | -0.051 | 116.594
4 | 0.767 | 0.00617 | -0.052 | 124.316
4.5 | 0.825 | 0.00637 | -0.053 | 129.493
5 | 0.885 | 0.00652 | -0.054 | 135.863
5.5 | 0.945 | 0.00673 | -0.055 | 140.49
6 | 0.997 | 0.00681 | -0.055 | 146.552
6.5 | 1.046 | 0.00843 | -0.055 | 124.059
7 | 1.097 | 0.0096 | -0.056 | 114.164
7.5 | 1.142 | 0.01239 | -0.056 | 92.185
8 | 1.189 | 0.01471 | -0.056 | 80.849
8.5 | 1.238 | 0.01544 | -0.057 | 80.216
9 | 1.285 | 0.01624 | -0.058 | 79.168
9.5 | 1.331 | 0.01704 | -0.058 | 78.117
10 | 1.373 | 0.01792 | -0.059 | 76.616
10.5 | 1.412 | 0.01892 | -0.059 | 74.623
11 | 1.447 | 0.01996 | -0.06 | 72.506
11.5 | 1.48 | 0.02103 | -0.061 | 70.378
12 | 1.509 | 0.02215 | -0.061 | 68.152
12.5 | 1.535 | 0.02333 | -0.062 | 65.826
13 | 1.558 | 0.02452 | -0.062 | 63.54
13.5 | 1.576 | 0.02589 | -0.063 | 60.884
14 | 1.591 | 0.0273 | -0.063 | 58.281
14.5 | 1.602 | 0.02901 | -0.064 | 55.211
15 | 1.609 | 0.03073 | -0.064 | 52.359
15.5 | 1.612 | 0.03256 | -0.065 | 49.523
16 | 1.612 | 0.03465 | -0.065 | 46.504
16.5 | 1.605 | 0.03655 | -0.066 | 43.919
17 | 1.593 | 0.03903 | -0.066 | 40.805
17.5 | 1.576 | 0.04187 | -0.066 | 37.634
18 | 1.556 | 0.04459 | -0.067 | 34.892
18.5 | 1.533 | 0.04745 | -0.067 | 32.302
19 | 1.505 | 0.05208 | -0.067 | 28.89
19.5 | 1.476 | 0.05539 | -0.068 | 26.643
20 | 1.444 | 0.0593 | -0.068 | 24.352

## 68. Re 4M Mach 0.10 (2)
BIGFOIL.COM POLAR EXPORT
NACA64-319 a=0.6
NACA64-319 a=0.6 |  |  |  | Cl Max: | 1.5491 | at alpha= | 20 | deg
XFOIL ncrit=9 |  |  |  | L/D Max: | 145.434 | at alpha= | 5 | deg
Re: | 4000000 |  |  | Cd Min: | 0.07639 | at alpha= | 20 | deg
Mach: | 0.1 |  |  | Cl=0 at alpha= | -2.1116 | deg
|  |  |  | @ Cl=0.1, Cd= | 0.0049743
|  |  |  | @ Cl=0.4, Cd= | 0.0050711
|  |  |  | @ Cl=0.6, Cd= | 0.0052894
alpha (deg) | Cl | Cd | Cm | Cl/Cd
-20 | -1.375 | 0.05321 | -0.0626 | -25.841
-19 | -1.366 | 0.04381 | -0.0642 | -31.1801
-18.5 | -1.3397 | 0.03993 | -0.0676 | -33.5512
-18 | -1.3259 | 0.03663 | -0.0674 | -36.1971
-17 | -1.2938 | 0.03069 | -0.0666 | -42.1571
-16.5 | -1.2762 | 0.02798 | -0.0658 | -45.6112
-16 | -1.2545 | 0.02567 | -0.0649 | -48.8703
-15.5 | -1.2307 | 0.02359 | -0.0639 | -52.1704
-15 | -1.2065 | 0.02162 | -0.0626 | -55.8048
-14.5 | -1.191 | 0.01927 | -0.0603 | -61.8059
-14 | -1.1682 | 0.01755 | -0.0581 | -66.5641
-13.5 | -1.1429 | 0.01613 | -0.0557 | -70.8555
-13 | -1.1173 | 0.01495 | -0.0527 | -74.7358
-12.5 | -1.0923 | 0.01398 | -0.0489 | -78.133
-12 | -1.0661 | 0.01333 | -0.0446 | -79.9775
-11.5 | -1.0241 | 0.01275 | -0.0428 | -80.3216
-11 | -0.9783 | 0.01222 | -0.0416 | -80.0573
-10.5 | -0.9324 | 0.01162 | -0.0404 | -80.241
-10 | -0.883 | 0.01109 | -0.0398 | -79.6213
-9.5 | -0.8313 | 0.01066 | -0.0394 | -77.9831
-9 | -0.7778 | 0.01029 | -0.0393 | -75.5879
-8.5 | -0.7246 | 0.00985 | -0.0392 | -73.5635
-8 | -0.6699 | 0.00949 | -0.0393 | -70.5901
-7.5 | -0.6138 | 0.00918 | -0.0396 | -66.8627
-7 | -0.5583 | 0.00883 | -0.0399 | -63.2276
-6.5 | -0.5015 | 0.00853 | -0.0403 | -58.7925
-6 | -0.4448 | 0.00822 | -0.0407 | -54.1119
-5.5 | -0.3882 | 0.00785 | -0.0412 | -49.4522
-5 | -0.3316 | 0.00746 | -0.0416 | -44.4504
-4.5 | -0.2746 | 0.00708 | -0.0422 | -38.7853
-4 | -0.2177 | 0.00662 | -0.0428 | -32.8852
-3.5 | -0.1619 | 0.006 | -0.0433 | -26.9833
-3 | -0.1057 | 0.00535 | -0.0439 | -19.757
-2.5 | -0.047 | 0.00506 | -0.0448 | -9.2885
-2 | 0.0135 | 0.00501 | -0.0458 | 2.6946
-1.5 | 0.0741 | 0.00497 | -0.0468 | 14.9095
-1 | 0.1346 | 0.00498 | -0.0478 | 27.0281
-0.5 | 0.1956 | 0.00499 | -0.0489 | 39.1984
0 | 0.2561 | 0.00499 | -0.0499 | 51.3226
0.5 | 0.3167 | 0.00506 | -0.0509 | 62.5889
1 | 0.3776 | 0.00506 | -0.052 | 74.6245
1.5 | 0.4381 | 0.00509 | -0.053 | 86.0707
2 | 0.4982 | 0.00518 | -0.054 | 96.1776
2.5 | 0.5587 | 0.00522 | -0.055 | 107.0307
3 | 0.6182 | 0.00532 | -0.0559 | 116.203
3.5 | 0.6781 | 0.0054 | -0.0568 | 125.5741
4 | 0.7375 | 0.0055 | -0.0577 | 134.0909
4.5 | 0.7962 | 0.00565 | -0.0585 | 140.9204
5 | 0.8537 | 0.00587 | -0.059 | 145.4344
5.5 | 0.9023 | 0.00666 | -0.0583 | 135.4805
6 | 0.9451 | 0.0077 | -0.0567 | 122.7403
6.5 | 0.9857 | 0.00865 | -0.0546 | 113.9538
7 | 1.0218 | 0.00962 | -0.0518 | 106.2162
7.5 | 1.0546 | 0.01046 | -0.0483 | 100.8222
8 | 1.0698 | 0.0113 | -0.0417 | 94.6726
9 | 1.1101 | 0.01372 | -0.0323 | 80.9111
9.5 | 1.1306 | 0.01521 | -0.0284 | 74.3327
10 | 1.1535 | 0.01671 | -0.0251 | 69.0305
10.5 | 1.1786 | 0.01819 | -0.0223 | 64.7938
11 | 1.2049 | 0.01967 | -0.0197 | 61.2557
11.5 | 1.2269 | 0.02139 | -0.0169 | 57.3586
12 | 1.2628 | 0.02285 | -0.0166 | 55.2648
12.5 | 1.2861 | 0.02494 | -0.0146 | 51.5678
13 | 1.3108 | 0.02707 | -0.013 | 48.4226
13.5 | 1.3361 | 0.02927 | -0.0116 | 45.6474
14 | 1.3589 | 0.03174 | -0.0102 | 42.8135
14.5 | 1.3777 | 0.03461 | -0.0089 | 39.8064
15 | 1.4001 | 0.03731 | -0.0079 | 37.5261
15.5 | 1.4217 | 0.04014 | -0.0071 | 35.4185
16 | 1.4416 | 0.04321 | -0.0063 | 33.3626
16.5 | 1.4589 | 0.04659 | -0.0057 | 31.3136
17 | 1.4731 | 0.05035 | -0.0052 | 29.2572
17.5 | 1.4912 | 0.05388 | -0.0051 | 27.6763
18 | 1.5064 | 0.05777 | -0.0051 | 26.0758
18.5 | 1.5201 | 0.06192 | -0.0053 | 24.5494
19 | 1.5329 | 0.06629 | -0.0057 | 23.1242
19.5 | 1.5432 | 0.07099 | -0.0064 | 21.7383
20 | 1.5491 | 0.07639 | -0.0073 | 20.2788

## 69. Re 4M Mach 0.25 (1)
BIGFOIL.COM POLAR EXPORT
NACA64-319 a=0.6
NACA64-319 a=0.6 |  |  |  | Cl Max: | 1.538 | at alpha= | 13.5 | deg
JavaFoil+Calcfoil stall+Eppler ext transition |  |  |  | L/D Max: | 149.907 | at alpha= | 5 | deg
Re: | 4000000 |  |  | Cd Min: | 0.00554 | at alpha= | -2.5 | deg
Mach: | 0.25 |  |  | Cl=0 at alpha= | -2.1154 | deg
|  |  |  | @ Cl=0.1, Cd= | 0.0055861
|  |  |  | @ Cl=0.4, Cd= | 0.0058175
|  |  |  | @ Cl=0.6, Cd= | 0.0060169
alpha (deg) | Cl | Cd | Cm | Cl/Cd
-19.5 | -0.819 | 0.15359 | -0.01 | -5.332
-19 | -0.866 | 0.14268 | -0.011 | -6.068
-18.5 | -0.905 | 0.13104 | -0.012 | -6.907
-18 | -0.943 | 0.11238 | -0.013 | -8.396
-17.5 | -0.988 | 0.0903 | -0.015 | -10.936
-17 | -1.041 | 0.06495 | -0.017 | -16.022
-16.5 | -1.065 | 0.05647 | -0.018 | -18.864
-16 | -1.09 | 0.04679 | -0.019 | -23.287
-15.5 | -1.104 | 0.04041 | -0.02 | -27.324
-15 | -1.116 | 0.03373 | -0.021 | -33.103
-14.5 | -1.118 | 0.03027 | -0.022 | -36.919
-14 | -1.114 | 0.02737 | -0.023 | -40.69
-13.5 | -1.106 | 0.02423 | -0.024 | -45.632
-13 | -1.091 | 0.02191 | -0.024 | -49.806
-12.5 | -1.071 | 0.02024 | -0.025 | -52.922
-12 | -1.047 | 0.01862 | -0.026 | -56.212
-11.5 | -1.017 | 0.01723 | -0.027 | -59.054
-11 | -0.985 | 0.01597 | -0.028 | -61.653
-10.5 | -0.948 | 0.01496 | -0.029 | -63.32
-10 | -0.907 | 0.01389 | -0.03 | -65.331
-9.5 | -0.864 | 0.01311 | -0.031 | -65.895
-9 | -0.817 | 0.01239 | -0.031 | -65.947
-8.5 | -0.768 | 0.01171 | -0.032 | -65.607
-8 | -0.716 | 0.01116 | -0.033 | -64.217
-7.5 | -0.662 | 0.01062 | -0.034 | -62.348
-7 | -0.606 | 0.01017 | -0.035 | -59.626
-6.5 | -0.549 | 0.00899 | -0.036 | -61.077
-6 | -0.492 | 0.0093 | -0.037 | -52.934
-5.5 | -0.431 | 0.00895 | -0.038 | -48.147
-5 | -0.368 | 0.0087 | -0.039 | -42.313
-4.5 | -0.305 | 0.00645 | -0.04 | -47.323
-4 | -0.242 | 0.00566 | -0.041 | -42.744
-3.5 | -0.178 | 0.00562 | -0.041 | -31.668
-3 | -0.114 | 0.00556 | -0.042 | -20.504
-2.5 | -0.05 | 0.00554 | -0.043 | -8.985
-2 | 0.015 | 0.00559 | -0.044 | 2.632
-1.5 | 0.079 | 0.00557 | -0.045 | 14.225
-1 | 0.144 | 0.00562 | -0.045 | 25.592
-0.5 | 0.208 | 0.00563 | -0.046 | 37.017
0 | 0.273 | 0.0057 | -0.047 | 47.932
0.5 | 0.338 | 0.00574 | -0.048 | 58.801
1 | 0.402 | 0.00582 | -0.049 | 69.118
1.5 | 0.467 | 0.00587 | -0.05 | 79.479
2 | 0.531 | 0.00593 | -0.05 | 89.566
2.5 | 0.595 | 0.00601 | -0.051 | 99.028
3 | 0.66 | 0.0061 | -0.052 | 108.131
3.5 | 0.724 | 0.00626 | -0.053 | 115.651
4 | 0.788 | 0.00637 | -0.054 | 123.792
4.5 | 0.847 | 0.00652 | -0.055 | 129.887
5 | 0.904 | 0.00603 | -0.055 | 149.907
5.5 | 0.963 | 0.00684 | -0.056 | 140.766
6 | 1.02 | 0.00702 | -0.056 | 145.379
6.5 | 1.069 | 0.00897 | -0.057 | 119.15
7 | 1.119 | 0.01073 | -0.057 | 104.247
7.5 | 1.166 | 0.01321 | -0.057 | 88.275
8 | 1.214 | 0.01558 | -0.058 | 77.903
8.5 | 1.262 | 0.01645 | -0.058 | 76.749
9 | 1.308 | 0.01732 | -0.059 | 75.532
9.5 | 1.352 | 0.01826 | -0.06 | 74.053
10 | 1.392 | 0.01928 | -0.06 | 72.175
10.5 | 1.426 | 0.02042 | -0.061 | 69.863
11 | 1.457 | 0.02163 | -0.061 | 67.392
11.5 | 1.484 | 0.02287 | -0.062 | 64.868
12 | 1.505 | 0.02425 | -0.063 | 62.086
12.5 | 1.522 | 0.0256 | -0.063 | 59.445
13 | 1.533 | 0.02706 | -0.064 | 56.636
13.5 | 1.538 | 0.0288 | -0.064 | 53.388
14 | 1.537 | 0.03053 | -0.065 | 50.335
14.5 | 1.53 | 0.0325 | -0.065 | 47.069
15 | 1.516 | 0.0348 | -0.066 | 43.574
15.5 | 1.496 | 0.03747 | -0.066 | 39.937
16 | 1.47 | 0.04043 | -0.066 | 36.355
16.5 | 1.434 | 0.0436 | -0.067 | 32.883
17 | 1.388 | 0.04706 | -0.067 | 29.487
17.5 | 1.334 | 0.05168 | -0.067 | 25.815
18 | 1.275 | 0.05649 | -0.067 | 22.576
18.5 | 1.207 | 0.06367 | -0.067 | 18.961

## 70. Re 4M Mach 0.25 (2)
BIGFOIL.COM POLAR EXPORT
NACA64-319 a=0.6
NACA64-319 a=0.6 |  |  |  | Cl Max: | 1.5048 | at alpha= | 20 | deg
XFOIL ncrit=9 |  |  |  | L/D Max: | 147.483 | at alpha= | 5 | deg
Re: | 4000000 |  |  | Cd Min: | 0.09405 | at alpha= | 20 | deg
Mach: | 0.25 |  |  | Cl=0 at alpha= | -2.1115 | deg
|  |  |  | @ Cl=0.1, Cd= | 0.0050463
|  |  |  | @ Cl=0.4, Cd= | 0.005157
|  |  |  | @ Cl=0.6, Cd= | 0.0053407
alpha (deg) | Cl | Cd | Cm | Cl/Cd
-19 | -1.2492 | 0.06355 | -0.0708 | -19.657
-18.5 | -1.2583 | 0.05677 | -0.0728 | -22.1649
-18 | -1.2527 | 0.05149 | -0.0741 | -24.329
-17.5 | -1.2459 | 0.04651 | -0.0751 | -26.7878
-17 | -1.2361 | 0.04204 | -0.0756 | -29.4029
-16.5 | -1.2218 | 0.03819 | -0.0757 | -31.9927
-16 | -1.2087 | 0.03447 | -0.0753 | -35.0653
-15.5 | -1.1966 | 0.03093 | -0.0745 | -38.6874
-15 | -1.1763 | 0.02814 | -0.0734 | -41.8017
-14.5 | -1.1571 | 0.02536 | -0.0721 | -45.627
-13.5 | -1.1211 | 0.02014 | -0.068 | -55.6653
-12.5 | -1.0722 | 0.01641 | -0.0629 | -65.3382
-12 | -1.0444 | 0.01506 | -0.0598 | -69.3493
-11.5 | -1.0172 | 0.01394 | -0.0559 | -72.9699
-11 | -0.9932 | 0.01312 | -0.0506 | -75.7012
-10.5 | -0.9506 | 0.0125 | -0.0481 | -76.048
-10 | -0.9044 | 0.01183 | -0.0461 | -76.4497
-9.5 | -0.8551 | 0.01123 | -0.0447 | -76.1443
-9 | -0.8018 | 0.01073 | -0.0438 | -74.7251
-8.5 | -0.7466 | 0.01032 | -0.0433 | -72.345
-8 | -0.6913 | 0.00984 | -0.0428 | -70.2541
-7.5 | -0.6342 | 0.00946 | -0.0427 | -67.0402
-7 | -0.5761 | 0.00912 | -0.0427 | -63.1689
-6.5 | -0.5179 | 0.00878 | -0.0428 | -58.9863
-6 | -0.4589 | 0.00845 | -0.0431 | -54.3077
-5.5 | -0.4001 | 0.00813 | -0.0433 | -49.2128
-5 | -0.3419 | 0.00768 | -0.0436 | -44.5182
-4.5 | -0.2831 | 0.00728 | -0.044 | -38.8874
-4 | -0.2243 | 0.00681 | -0.0445 | -32.9369
-3.5 | -0.1667 | 0.00619 | -0.045 | -26.9305
-3 | -0.1089 | 0.00549 | -0.0455 | -19.8361
-2.5 | -0.0488 | 0.00513 | -0.0463 | -9.5127
-2 | 0.014 | 0.00506 | -0.0473 | 2.7668
-1.5 | 0.0767 | 0.00505 | -0.0483 | 15.1881
-1 | 0.1396 | 0.00504 | -0.0494 | 27.6984
-0.5 | 0.2027 | 0.00506 | -0.0504 | 40.0593
0 | 0.2651 | 0.00509 | -0.0515 | 52.0825
0.5 | 0.3282 | 0.0051 | -0.0526 | 64.3529
1 | 0.3912 | 0.00515 | -0.0536 | 75.9612
1.5 | 0.4537 | 0.0052 | -0.0547 | 87.25
2 | 0.5163 | 0.00524 | -0.0557 | 98.5305
2.5 | 0.5789 | 0.00531 | -0.0567 | 109.0207
3 | 0.6408 | 0.0054 | -0.0576 | 118.6667
3.5 | 0.7027 | 0.0055 | -0.0584 | 127.7636
4 | 0.7645 | 0.0056 | -0.0593 | 136.5179
4.5 | 0.8255 | 0.00574 | -0.0599 | 143.8153
5 | 0.8849 | 0.006 | -0.0604 | 147.4833
5.5 | 0.9326 | 0.0069 | -0.059 | 135.1594
6 | 0.9725 | 0.00806 | -0.0564 | 120.6576
6.5 | 1.0087 | 0.0091 | -0.0531 | 110.8462
7 | 1.0357 | 0.01013 | -0.0482 | 102.2409
7.5 | 1.0451 | 0.01119 | -0.0404 | 93.3959
8.5 | 1.0817 | 0.01412 | -0.0302 | 76.6076
9 | 1.1 | 0.01593 | -0.0259 | 69.0521
9.5 | 1.1202 | 0.0178 | -0.0221 | 62.9326
10 | 1.1448 | 0.01957 | -0.0191 | 58.4977
10.5 | 1.1689 | 0.02142 | -0.0162 | 54.5705
11 | 1.1932 | 0.02334 | -0.0135 | 51.1225
11.5 | 1.2174 | 0.02531 | -0.0109 | 48.0996
12 | 1.252 | 0.02737 | -0.0108 | 45.7435
12.5 | 1.2757 | 0.0299 | -0.0089 | 42.6656
13 | 1.3013 | 0.03243 | -0.0074 | 40.1264
13.5 | 1.3242 | 0.03525 | -0.0059 | 37.566
14 | 1.3438 | 0.03844 | -0.0045 | 34.9584
14.5 | 1.366 | 0.04152 | -0.0034 | 32.8998
15 | 1.388 | 0.04473 | -0.0025 | 31.0306
15.5 | 1.4069 | 0.04828 | -0.0016 | 29.1404
16 | 1.4221 | 0.05231 | -0.001 | 27.186
16.5 | 1.4389 | 0.05633 | -0.0006 | 25.5441
17 | 1.4546 | 0.06056 | -0.0005 | 24.0192
17.5 | 1.4684 | 0.06516 | -0.0006 | 22.5353
18 | 1.4799 | 0.07011 | -0.001 | 21.1083
18.5 | 1.4892 | 0.07547 | -0.0017 | 19.7323
19 | 1.4921 | 0.08174 | -0.0029 | 18.2542
19.5 | 1.4986 | 0.08778 | -0.0043 | 17.0722
20 | 1.5048 | 0.09405 | -0.0062 | 16

## 71. Re 4M Mach 0.50 (1)
BIGFOIL.COM POLAR EXPORT
NACA64-319 a=0.6
NACA64-319 a=0.6 |  |  |  | Cl Max: | 1.359 | at alpha= | 9.5 | deg
JavaFoil+Calcfoil stall+Eppler ext transition |  |  |  | L/D Max: | 134.096 | at alpha= | 5.5 | deg
Re: | 4000000 |  |  | Cd Min: | 0.00581 | at alpha= | -2.5 | deg
Mach: | 0.5 |  |  | Cl=0 at alpha= | -2.1111 | deg
|  |  |  | @ Cl=0.1, Cd= | 0.0058646
|  |  |  | @ Cl=0.4, Cd= | 0.0061984
|  |  |  | @ Cl=0.6, Cd= | 0.0065017
alpha (deg) | Cl | Cd | Cm | Cl/Cd
-20 | -1.019 | 0.16516 | -0.011 | -6.167
-19.5 | -0.99 | 0.16159 | -0.011 | -6.129
-19 | -0.963 | 0.15515 | -0.011 | -6.204
-18.5 | -0.937 | 0.15128 | -0.012 | -6.194
-18 | -0.906 | 0.14427 | -0.012 | -6.282
-17.5 | -0.877 | 0.14468 | -0.012 | -6.061
-17 | -0.849 | 0.13736 | -0.013 | -6.179
-16.5 | -0.823 | 0.13393 | -0.013 | -6.147
-16 | -0.793 | 0.1288 | -0.013 | -6.153
-15.5 | -0.763 | 0.1207 | -0.013 | -6.32
-15 | -0.735 | 0.11675 | -0.014 | -6.293
-14.5 | -0.708 | 0.11561 | -0.014 | -6.123
-14 | -0.677 | 0.11193 | -0.014 | -6.052
-13.5 | -0.649 | 0.1047 | -0.014 | -6.198
-13 | -0.621 | 0.10129 | -0.014 | -6.129
-12.5 | -0.593 | 0.09605 | -0.015 | -6.17
-12 | -0.564 | 0.09203 | -0.015 | -6.131
-11.5 | -0.536 | 0.08465 | -0.015 | -6.326
-11 | -0.51 | 0.07223 | -0.018 | -7.059
-10.5 | -0.544 | 0.02929 | -0.03 | -18.573
-10 | -0.61 | 0.05988 | -0.022 | -10.187
-9.5 | -0.8 | 0.01956 | -0.033 | -40.888
-9 | -0.807 | 0.01754 | -0.034 | -46.021
-8.5 | -0.786 | 0.01592 | -0.035 | -49.395
-8 | -0.751 | 0.01461 | -0.036 | -51.383
-7.5 | -0.703 | 0.01353 | -0.037 | -51.966
-7 | -0.65 | 0.01263 | -0.038 | -51.42
-6.5 | -0.592 | 0.01183 | -0.04 | -50.057
-6 | -0.532 | 0.0111 | -0.041 | -47.887
-5.5 | -0.469 | 0.01049 | -0.042 | -44.665
-5 | -0.403 | 0.00995 | -0.043 | -40.521
-4.5 | -0.336 | 0.00952 | -0.044 | -35.34
-4 | -0.27 | 0.00658 | -0.045 | -40.951
-3.5 | -0.199 | 0.00585 | -0.046 | -33.944
-3 | -0.127 | 0.00583 | -0.047 | -21.842
-2.5 | -0.056 | 0.00581 | -0.048 | -9.558
-2 | 0.016 | 0.00581 | -0.049 | 2.833
-1.5 | 0.089 | 0.00586 | -0.05 | 15.131
-1 | 0.161 | 0.00589 | -0.051 | 27.286
-0.5 | 0.233 | 0.00602 | -0.052 | 38.709
0 | 0.305 | 0.00604 | -0.053 | 50.537
0.5 | 0.377 | 0.00617 | -0.054 | 61.171
1 | 0.45 | 0.00626 | -0.055 | 71.779
1.5 | 0.522 | 0.00637 | -0.055 | 81.891
2 | 0.589 | 0.00648 | -0.056 | 91.018
2.5 | 0.66 | 0.00662 | -0.057 | 99.674
3 | 0.73 | 0.00675 | -0.058 | 108.091
3.5 | 0.799 | 0.0069 | -0.058 | 115.846
4 | 0.869 | 0.00712 | -0.059 | 121.936
4.5 | 0.929 | 0.00734 | -0.06 | 126.545
5 | 0.994 | 0.00763 | -0.061 | 130.346
5.5 | 1.058 | 0.00789 | -0.061 | 134.096
6 | 1.111 | 0.01033 | -0.062 | 107.504
6.5 | 1.163 | 0.01295 | -0.062 | 89.813
7 | 1.209 | 0.01804 | -0.062 | 67.018
7.5 | 1.257 | 0.01925 | -0.063 | 65.309
8 | 1.3 | 0.02057 | -0.064 | 63.183
8.5 | 1.333 | 0.02213 | -0.064 | 60.245
9 | 1.355 | 0.02385 | -0.065 | 56.828
9.5 | 1.359 | 0.02587 | -0.066 | 52.535
10 | 1.32 | 0.02818 | -0.066 | 46.841
10.5 | 1.152 | 0.03137 | -0.067 | 36.724
11 | 0.865 | 0.03461 | -0.067 | 24.987
11.5 | 0.769 | 0.08584 | -0.034 | 8.959
12 | 0.92 | 0.03907 | -0.068 | 23.555
12.5 | 0.825 | 0.09184 | -0.037 | 8.989
13 | 0.858 | 0.09981 | -0.042 | 8.598
13.5 | 0.88 | 0.10679 | -0.037 | 8.241
14 | 0.908 | 0.11129 | -0.039 | 8.162
14.5 | 0.953 | 0.11204 | -0.05 | 8.509

## 72. Re 4M Mach 0.50 (2)
BIGFOIL.COM POLAR EXPORT
NACA64-319 a=0.6
NACA64-319 a=0.6 |  |  |  | Cl Max: | 1.2746 | at alpha= | 14.5 | deg
XFOIL ncrit=9 |  |  |  | L/D Max: | 153.393 | at alpha= | 5 | deg
Re: | 4000000 |  |  | Cd Min: | 0.19016 | at alpha= | 19.5 | deg
Mach: | 0.5 |  |  | Cl=0 at alpha= | -2.109 | deg
|  |  |  | @ Cl=0.1, Cd= | 0.0053784
|  |  |  | @ Cl=0.4, Cd= | 0.0054957
|  |  |  | @ Cl=0.6, Cd= | 0.0057031
alpha (deg) | Cl | Cd | Cm | Cl/Cd
-16 | -0.6531 | 0.12624 | -0.0447 | -5.1735
-15.5 | -0.678 | 0.11259 | -0.0542 | -6.0218
-15 | -0.6991 | 0.09996 | -0.0629 | -6.9938
-14.5 | -0.7251 | 0.08714 | -0.0718 | -8.3211
-14 | -0.7489 | 0.07533 | -0.0798 | -9.9416
-13.5 | -0.7732 | 0.06447 | -0.0865 | -11.9932
-13 | -0.7969 | 0.05486 | -0.0915 | -14.5261
-12.5 | -0.8197 | 0.04634 | -0.0945 | -17.6888
-12 | -0.835 | 0.03934 | -0.0955 | -21.2252
-11.5 | -0.8433 | 0.03356 | -0.0947 | -25.1281
-11 | -0.8459 | 0.0287 | -0.0926 | -29.4739
-10.5 | -0.8404 | 0.02464 | -0.0897 | -34.1071
-10 | -0.828 | 0.02113 | -0.0864 | -39.186
-9.5 | -0.8116 | 0.01801 | -0.0827 | -45.0639
-9 | -0.7879 | 0.0155 | -0.0787 | -50.8323
-8.5 | -0.7603 | 0.01356 | -0.0741 | -56.0693
-8 | -0.7358 | 0.01216 | -0.0677 | -60.5099
-7.5 | -0.6957 | 0.01138 | -0.0623 | -61.1336
-7 | -0.6412 | 0.01064 | -0.0591 | -60.2632
-6.5 | -0.5804 | 0.01006 | -0.057 | -57.6938
-6 | -0.5159 | 0.00958 | -0.0555 | -53.8518
-5.5 | -0.4498 | 0.00915 | -0.0545 | -49.1585
-5 | -0.3828 | 0.00875 | -0.0539 | -43.7486
-4.5 | -0.3174 | 0.00821 | -0.0533 | -38.6602
-4 | -0.2515 | 0.00768 | -0.053 | -32.7474
-3.5 | -0.1862 | 0.00703 | -0.0528 | -26.4865
-3 | -0.1225 | 0.00618 | -0.0528 | -19.822
-2.5 | -0.0567 | 0.00545 | -0.053 | -10.4037
-2 | 0.0158 | 0.00535 | -0.054 | 2.9533
-1.5 | 0.0885 | 0.00538 | -0.055 | 16.4498
-1 | 0.1614 | 0.00537 | -0.0562 | 30.0559
-0.5 | 0.234 | 0.00537 | -0.0573 | 43.5754
0 | 0.3065 | 0.00545 | -0.0584 | 56.2385
0.5 | 0.3791 | 0.00549 | -0.0596 | 69.0528
1 | 0.4518 | 0.00551 | -0.0607 | 81.9964
1.5 | 0.5242 | 0.00558 | -0.0617 | 93.9427
2 | 0.5962 | 0.0057 | -0.0626 | 104.5965
2.5 | 0.6687 | 0.00576 | -0.0635 | 116.0938
3 | 0.7413 | 0.00584 | -0.0643 | 126.9349
3.5 | 0.8124 | 0.00601 | -0.0647 | 135.1747
4 | 0.8837 | 0.00616 | -0.065 | 143.4578
4.5 | 0.9551 | 0.00631 | -0.0652 | 151.3629
5 | 1.0216 | 0.00666 | -0.0644 | 153.3934
5.5 | 1.0533 | 0.00796 | -0.0583 | 132.3241
6 | 1.0401 | 0.00969 | -0.0454 | 107.3375
6.5 | 1.0311 | 0.01225 | -0.0354 | 84.1714
7 | 1.029 | 0.01519 | -0.0277 | 67.7419
7.5 | 1.0329 | 0.01824 | -0.0214 | 56.6283
8 | 1.0401 | 0.02141 | -0.0161 | 48.5801
8.5 | 1.0476 | 0.02484 | -0.0113 | 42.1739
9 | 1.0567 | 0.02851 | -0.0073 | 37.0642
9.5 | 1.0751 | 0.0319 | -0.0042 | 33.7022
10 | 1.1007 | 0.03506 | -0.0017 | 31.3948
10.5 | 1.1266 | 0.03833 | 0.0006 | 29.3921
11 | 1.1528 | 0.04173 | 0.0027 | 27.6252
11.5 | 1.1774 | 0.04536 | 0.0047 | 25.9568
12 | 1.1985 | 0.04936 | 0.0066 | 24.2808
12.5 | 1.2153 | 0.05289 | 0.0099 | 22.9779
13.5 | 1.2609 | 0.06355 | 0.009 | 19.8411
14 | 1.2708 | 0.06959 | 0.0093 | 18.2612
14.5 | 1.2746 | 0.07651 | 0.0089 | 16.6593
15 | 1.2744 | 0.08418 | 0.0078 | 15.139
15.5 | 1.2665 | 0.09309 | 0.0055 | 13.6051
16 | 1.2547 | 0.10288 | 0.002 | 12.1958
16.5 | 1.2402 | 0.11352 | -0.0026 | 10.9249
17 | 1.2218 | 0.12506 | -0.0087 | 9.7697
17.5 | 1.1989 | 0.13767 | -0.0161 | 8.7085
18 | 1.1764 | 0.15062 | -0.0244 | 7.8104
18.5 | 1.1556 | 0.16384 | -0.0334 | 7.0532
19 | 1.1379 | 0.17702 | -0.0426 | 6.4281
19.5 | 1.1224 | 0.19016 | -0.0519 | 5.9024

## 73. Re 5M Mach 0.00 (1)
BIGFOIL.COM POLAR EXPORT
NACA64-319 a=0.6
NACA64-319 a=0.6 |  |  |  | Cl Max: | 1.63 | at alpha= | 16 | deg
JavaFoil+Calcfoil stall+Eppler ext transition |  |  |  | L/D Max: | 146.185 | at alpha= | 5.5 | deg
Re: | 5000000 |  |  | Cd Min: | 0.00535 | at alpha= | -2 | deg
Mach: | 0 |  |  | Cl=0 at alpha= | -2.1129 | deg
|  |  |  | @ Cl=0.1, Cd= | 0.0053748
|  |  |  | @ Cl=0.4, Cd= | 0.0055622
|  |  |  | @ Cl=0.6, Cd= | 0.005736
alpha (deg) | Cl | Cd | Cm | Cl/Cd
-20 | -1.21 | 0.068 | -0.013 | -17.8
-19.5 | -1.225 | 0.06304 | -0.014 | -19.438
-19 | -1.245 | 0.05443 | -0.015 | -22.874
-18.5 | -1.254 | 0.04939 | -0.015 | -25.391
-18 | -1.256 | 0.04512 | -0.016 | -27.839
-17.5 | -1.256 | 0.04103 | -0.017 | -30.611
-17 | -1.254 | 0.03693 | -0.018 | -33.952
-16.5 | -1.249 | 0.03363 | -0.018 | -37.132
-16 | -1.24 | 0.03061 | -0.019 | -40.521
-15.5 | -1.23 | 0.02752 | -0.02 | -44.684
-15 | -1.215 | 0.02533 | -0.021 | -47.963
-14.5 | -1.198 | 0.02299 | -0.022 | -52.103
-14 | -1.177 | 0.02103 | -0.022 | -55.952
-13.5 | -1.153 | 0.01921 | -0.023 | -60.01
-13 | -1.125 | 0.01789 | -0.024 | -62.896
-12.5 | -1.095 | 0.01656 | -0.025 | -66.12
-12 | -1.061 | 0.01547 | -0.026 | -68.621
-11.5 | -1.025 | 0.01447 | -0.026 | -70.837
-11 | -0.986 | 0.01361 | -0.027 | -72.468
-10.5 | -0.945 | 0.01284 | -0.028 | -73.555
-10 | -0.901 | 0.01217 | -0.029 | -74.018
-9.5 | -0.854 | 0.01155 | -0.03 | -73.965
-9 | -0.806 | 0.01098 | -0.031 | -73.436
-8.5 | -0.756 | 0.01051 | -0.032 | -71.885
-8 | -0.704 | 0.01011 | -0.032 | -69.596
-7.5 | -0.65 | 0.00888 | -0.033 | -73.168
-7 | -0.596 | 0.00918 | -0.034 | -64.942
-6.5 | -0.537 | 0.00892 | -0.035 | -60.269
-6 | -0.478 | 0.00858 | -0.036 | -55.708
-5.5 | -0.418 | 0.00837 | -0.037 | -49.94
-5 | -0.357 | 0.00813 | -0.038 | -43.902
-4.5 | -0.296 | 0.00662 | -0.038 | -44.701
-4 | -0.234 | 0.00595 | -0.039 | -39.405
-3.5 | -0.173 | 0.00538 | -0.04 | -32.078
-3 | -0.11 | 0.00536 | -0.041 | -20.623
-2.5 | -0.048 | 0.00537 | -0.042 | -8.972
-2 | 0.014 | 0.00535 | -0.042 | 2.665
-1.5 | 0.077 | 0.00536 | -0.043 | 14.319
-1 | 0.139 | 0.0054 | -0.044 | 25.799
-0.5 | 0.202 | 0.00544 | -0.045 | 37.099
0 | 0.264 | 0.00544 | -0.046 | 48.602
0.5 | 0.327 | 0.00548 | -0.046 | 59.616
1 | 0.389 | 0.00555 | -0.047 | 70.164
1.5 | 0.452 | 0.00562 | -0.048 | 80.396
2 | 0.514 | 0.00564 | -0.049 | 91.202
2.5 | 0.577 | 0.00571 | -0.05 | 100.97
3 | 0.639 | 0.00578 | -0.05 | 110.475
3.5 | 0.701 | 0.00588 | -0.051 | 119.259
4 | 0.763 | 0.00599 | -0.052 | 127.325
4.5 | 0.821 | 0.00612 | -0.053 | 134.163
5 | 0.881 | 0.00625 | -0.054 | 141.048
5.5 | 0.941 | 0.00644 | -0.054 | 146.185
6 | 0.988 | 0.00789 | -0.054 | 125.23
6.5 | 1.04 | 0.00879 | -0.055 | 118.386
7 | 1.09 | 0.01033 | -0.055 | 105.473
7.5 | 1.139 | 0.01212 | -0.056 | 93.972
8 | 1.187 | 0.01397 | -0.056 | 84.957
8.5 | 1.236 | 0.01464 | -0.057 | 84.4
9 | 1.283 | 0.01538 | -0.058 | 83.433
9.5 | 1.329 | 0.01615 | -0.058 | 82.271
10 | 1.371 | 0.01697 | -0.059 | 80.784
10.5 | 1.41 | 0.01789 | -0.059 | 78.813
11 | 1.447 | 0.01883 | -0.06 | 76.833
11.5 | 1.481 | 0.01986 | -0.06 | 74.549
12 | 1.511 | 0.0209 | -0.061 | 72.316
12.5 | 1.538 | 0.02201 | -0.062 | 69.892
13 | 1.562 | 0.02325 | -0.062 | 67.194
13.5 | 1.583 | 0.02441 | -0.063 | 64.833
14 | 1.6 | 0.0257 | -0.063 | 62.258
14.5 | 1.613 | 0.02726 | -0.064 | 59.147
15 | 1.622 | 0.02886 | -0.064 | 56.208
15.5 | 1.628 | 0.03051 | -0.065 | 53.361
16 | 1.63 | 0.03242 | -0.065 | 50.285
16.5 | 1.628 | 0.03426 | -0.066 | 47.516
17 | 1.619 | 0.03646 | -0.066 | 44.411
17.5 | 1.607 | 0.0388 | -0.066 | 41.417
18 | 1.591 | 0.04108 | -0.067 | 38.741
18.5 | 1.573 | 0.04399 | -0.067 | 35.752
19 | 1.549 | 0.04794 | -0.067 | 32.317
19.5 | 1.525 | 0.05093 | -0.068 | 29.948
20 | 1.499 | 0.05429 | -0.068 | 27.61

## 74. Re 5M Mach 0.00 (2)
BIGFOIL.COM POLAR EXPORT
NACA64-319 a=0.6
NACA64-319 a=0.6 |  |  |  | Cl Max: | 1.5857 | at alpha= | 20 | deg
XFOIL ncrit=9 |  |  |  | L/D Max: | 145.055 | at alpha= | 4.5 | deg
Re: | 5000000 |  |  | Cd Min: | 0.06966 | at alpha= | 20 | deg
Mach: | 0 |  |  | Cl=0 at alpha= | -2.1135 | deg
|  |  |  | @ Cl=0.1, Cd= | 0.004777
|  |  |  | @ Cl=0.4, Cd= | 0.0048481
|  |  |  | @ Cl=0.6, Cd= | 0.0050468
alpha (deg) | Cl | Cd | Cm | Cl/Cd
-19.5 | -1.4273 | 0.04228 | -0.0604 | -33.7583
-19 | -1.3976 | 0.03783 | -0.0657 | -36.9442
-18.5 | -1.3875 | 0.03444 | -0.0653 | -40.2875
-17.5 | -1.3576 | 0.02867 | -0.0641 | -47.3526
-17 | -1.3388 | 0.02619 | -0.0633 | -51.1187
-16.5 | -1.3183 | 0.02393 | -0.0623 | -55.0898
-16 | -1.2964 | 0.02188 | -0.061 | -59.2505
-15.5 | -1.2701 | 0.02019 | -0.0597 | -62.9074
-15 | -1.2438 | 0.0186 | -0.0582 | -66.871
-14.5 | -1.2176 | 0.01716 | -0.0562 | -70.9557
-14 | -1.1897 | 0.01593 | -0.0541 | -74.683
-13.5 | -1.169 | 0.01461 | -0.0506 | -80.0137
-13 | -1.1477 | 0.01363 | -0.0463 | -84.204
-12.5 | -1.1208 | 0.01297 | -0.0421 | -86.4148
-12 | -1.079 | 0.01239 | -0.0405 | -87.0864
-11.5 | -1.0334 | 0.01188 | -0.0394 | -86.9865
-11 | -0.9851 | 0.01142 | -0.0387 | -86.2609
-10.5 | -0.9347 | 0.01099 | -0.0383 | -85.05
-10 | -0.8847 | 0.01051 | -0.0379 | -84.177
-9.5 | -0.8327 | 0.01007 | -0.0377 | -82.6912
-9 | -0.779 | 0.00972 | -0.0378 | -80.144
-8.5 | -0.7243 | 0.00941 | -0.038 | -76.9713
-8 | -0.6697 | 0.00902 | -0.0382 | -74.2461
-7.5 | -0.6139 | 0.00874 | -0.0386 | -70.2403
-7 | -0.5576 | 0.00844 | -0.039 | -66.0664
-6.5 | -0.5009 | 0.00819 | -0.0395 | -61.16
-6 | -0.444 | 0.00791 | -0.0401 | -56.1315
-5.5 | -0.3872 | 0.00759 | -0.0406 | -51.0145
-5 | -0.3306 | 0.00722 | -0.0412 | -45.7895
-4.5 | -0.2733 | 0.00689 | -0.0418 | -39.6662
-4 | -0.2162 | 0.00653 | -0.0425 | -33.1087
-3.5 | -0.1596 | 0.00603 | -0.0431 | -26.4677
-3 | -0.1029 | 0.00549 | -0.0438 | -18.7432
-2.5 | -0.0463 | 0.00492 | -0.0445 | -9.4106
-2 | 0.0136 | 0.00479 | -0.0455 | 2.8392
-1.5 | 0.0737 | 0.00479 | -0.0465 | 15.3862
-1 | 0.1343 | 0.00476 | -0.0476 | 28.2143
-0.5 | 0.1946 | 0.00475 | -0.0486 | 40.9684
0 | 0.255 | 0.00479 | -0.0497 | 53.2359
0.5 | 0.3155 | 0.00477 | -0.0508 | 66.1426
1 | 0.3759 | 0.00482 | -0.0518 | 77.9876
1.5 | 0.436 | 0.00489 | -0.0529 | 89.1616
2 | 0.4962 | 0.00491 | -0.0539 | 101.0591
2.5 | 0.5558 | 0.00501 | -0.0549 | 110.9381
3 | 0.6158 | 0.00506 | -0.0559 | 121.6996
3.5 | 0.6749 | 0.00516 | -0.0568 | 130.7946
4 | 0.7339 | 0.00529 | -0.0577 | 138.7335
4.5 | 0.792 | 0.00546 | -0.0584 | 145.0549
5 | 0.8461 | 0.00591 | -0.0586 | 143.1641
5.5 | 0.8904 | 0.00698 | -0.0573 | 127.5645
6 | 0.9356 | 0.00782 | -0.0561 | 119.6419
6.5 | 0.9778 | 0.00869 | -0.0544 | 112.5201
7 | 1.0186 | 0.00945 | -0.0524 | 107.7884
7.5 | 1.0556 | 0.0102 | -0.0497 | 103.4902
8 | 1.0796 | 0.01086 | -0.0445 | 99.4107
8.5 | 1.0991 | 0.0118 | -0.0391 | 93.1441
9 | 1.1192 | 0.013 | -0.0345 | 86.0923
10 | 1.1702 | 0.01545 | -0.0279 | 75.7411
10.5 | 1.1972 | 0.01675 | -0.0252 | 71.4746
11 | 1.2233 | 0.01816 | -0.0226 | 67.3623
11.5 | 1.2507 | 0.01954 | -0.0202 | 64.0072
12 | 1.2743 | 0.02112 | -0.0176 | 60.3362
13 | 1.3337 | 0.02455 | -0.0155 | 54.3259
13.5 | 1.3582 | 0.02664 | -0.0139 | 50.9835
14 | 1.3796 | 0.02905 | -0.0123 | 47.4905
14.5 | 1.4033 | 0.0314 | -0.0111 | 44.6911
15 | 1.4265 | 0.03385 | -0.01 | 42.1418
15.5 | 1.4475 | 0.03656 | -0.009 | 39.5925
16 | 1.4669 | 0.03948 | -0.0081 | 37.1555
16.5 | 1.4852 | 0.04257 | -0.0073 | 34.8884
17 | 1.5037 | 0.04578 | -0.0068 | 32.8462
17.5 | 1.5209 | 0.04915 | -0.0064 | 30.944
18 | 1.5363 | 0.05281 | -0.0062 | 29.0911
18.5 | 1.5506 | 0.05666 | -0.0062 | 27.3667
19 | 1.5617 | 0.06094 | -0.0063 | 25.6268
19.5 | 1.5733 | 0.0653 | -0.0067 | 24.0934
20 | 1.5857 | 0.06966 | -0.0074 | 22.7634

## 75. Re 5M Mach 0.10 (1)
BIGFOIL.COM POLAR EXPORT
NACA64-319 a=0.6
NACA64-319 a=0.6 |  |  |  | Cl Max: | 1.615 | at alpha= | 15.5 | deg
JavaFoil+Calcfoil stall+Eppler ext transition |  |  |  | L/D Max: | 145.414 | at alpha= | 5.5 | deg
Re: | 5000000 |  |  | Cd Min: | 0.00534 | at alpha= | -3 | deg
Mach: | 0.1 |  |  | Cl=0 at alpha= | -2.1129 | deg
|  |  |  | @ Cl=0.1, Cd= | 0.0053682
|  |  |  | @ Cl=0.4, Cd= | 0.00556
|  |  |  | @ Cl=0.6, Cd= | 0.0057533
alpha (deg) | Cl | Cd | Cm | Cl/Cd
-20 | -1.166 | 0.07409 | -0.013 | -15.732
-19.5 | -1.185 | 0.06837 | -0.014 | -17.332
-19 | -1.21 | 0.058 | -0.015 | -20.868
-18.5 | -1.224 | 0.05218 | -0.015 | -23.454
-18 | -1.231 | 0.04637 | -0.016 | -26.558
-17.5 | -1.233 | 0.04285 | -0.017 | -28.775
-17 | -1.234 | 0.03843 | -0.018 | -32.112
-16.5 | -1.231 | 0.03504 | -0.018 | -35.131
-16 | -1.228 | 0.03085 | -0.019 | -39.795
-15.5 | -1.217 | 0.02888 | -0.02 | -42.119
-15 | -1.205 | 0.02609 | -0.021 | -46.177
-14.5 | -1.19 | 0.02362 | -0.022 | -50.386
-14 | -1.171 | 0.02155 | -0.022 | -54.348
-13.5 | -1.149 | 0.01965 | -0.023 | -58.461
-13 | -1.122 | 0.01826 | -0.024 | -61.478
-12.5 | -1.093 | 0.01688 | -0.025 | -64.775
-12 | -1.061 | 0.01577 | -0.026 | -67.251
-11.5 | -1.025 | 0.01476 | -0.027 | -69.435
-11 | -0.987 | 0.01383 | -0.027 | -71.337
-10.5 | -0.946 | 0.01305 | -0.028 | -72.46
-10 | -0.902 | 0.01232 | -0.029 | -73.215
-9.5 | -0.856 | 0.01169 | -0.03 | -73.274
-9 | -0.808 | 0.01113 | -0.031 | -72.61
-8.5 | -0.758 | 0.0106 | -0.032 | -71.507
-8 | -0.706 | 0.01018 | -0.033 | -69.369
-7.5 | -0.652 | 0.009 | -0.034 | -72.444
-7 | -0.599 | 0.0093 | -0.035 | -64.411
-6.5 | -0.54 | 0.00895 | -0.035 | -60.32
-6 | -0.48 | 0.00868 | -0.036 | -55.305
-5.5 | -0.42 | 0.00842 | -0.037 | -49.873
-5 | -0.359 | 0.00819 | -0.038 | -43.796
-4.5 | -0.297 | 0.00675 | -0.039 | -44.087
-4 | -0.236 | 0.006 | -0.039 | -39.288
-3.5 | -0.173 | 0.0054 | -0.04 | -32.083
-3 | -0.111 | 0.00534 | -0.041 | -20.766
-2.5 | -0.048 | 0.00536 | -0.042 | -9.026
-2 | 0.014 | 0.00535 | -0.043 | 2.678
-1.5 | 0.077 | 0.00535 | -0.043 | 14.418
-1 | 0.14 | 0.0054 | -0.044 | 25.946
-0.5 | 0.203 | 0.00543 | -0.045 | 37.351
0 | 0.266 | 0.00549 | -0.046 | 48.358
0.5 | 0.329 | 0.00548 | -0.047 | 59.971
1 | 0.391 | 0.00555 | -0.047 | 70.564
1.5 | 0.454 | 0.00562 | -0.048 | 80.838
2 | 0.517 | 0.00568 | -0.049 | 90.942
2.5 | 0.579 | 0.00573 | -0.05 | 101.153
3 | 0.642 | 0.0058 | -0.051 | 110.65
3.5 | 0.705 | 0.00587 | -0.051 | 119.945
4 | 0.767 | 0.00599 | -0.052 | 128.051
4.5 | 0.825 | 0.00611 | -0.053 | 135.015
5 | 0.885 | 0.00633 | -0.054 | 139.76
5.5 | 0.945 | 0.0065 | -0.055 | 145.414
6 | 0.992 | 0.00796 | -0.055 | 124.608
6.5 | 1.044 | 0.0089 | -0.055 | 117.29
7 | 1.094 | 0.01048 | -0.056 | 104.413
7.5 | 1.143 | 0.01224 | -0.056 | 93.373
8 | 1.191 | 0.01411 | -0.057 | 84.431
8.5 | 1.24 | 0.01482 | -0.057 | 83.671
9 | 1.288 | 0.01557 | -0.058 | 82.706
9.5 | 1.333 | 0.01635 | -0.058 | 81.555
10 | 1.375 | 0.01718 | -0.059 | 80.009
10.5 | 1.414 | 0.01814 | -0.06 | 77.959
11 | 1.45 | 0.01914 | -0.06 | 75.737
11.5 | 1.482 | 0.02015 | -0.061 | 73.583
12 | 1.512 | 0.02121 | -0.061 | 71.282
12.5 | 1.538 | 0.02236 | -0.062 | 68.79
13 | 1.56 | 0.02364 | -0.062 | 66.019
13.5 | 1.579 | 0.0248 | -0.063 | 63.669
14 | 1.594 | 0.02615 | -0.063 | 60.96
14.5 | 1.605 | 0.0278 | -0.064 | 57.716
15 | 1.612 | 0.02944 | -0.064 | 54.745
15.5 | 1.615 | 0.03116 | -0.065 | 51.831
16 | 1.614 | 0.03316 | -0.065 | 48.678
16.5 | 1.608 | 0.0351 | -0.066 | 45.817
17 | 1.596 | 0.03741 | -0.066 | 42.658
17.5 | 1.579 | 0.04006 | -0.067 | 39.414
18 | 1.559 | 0.04262 | -0.067 | 36.573
18.5 | 1.535 | 0.04578 | -0.067 | 33.529
19 | 1.508 | 0.04966 | -0.067 | 30.361
19.5 | 1.479 | 0.05287 | -0.068 | 27.979
20 | 1.447 | 0.05724 | -0.068 | 25.276

## 76. Re 5M Mach 0.10 (2)
BIGFOIL.COM POLAR EXPORT
NACA64-319 a=0.6
NACA64-319 a=0.6 |  |  |  | Cl Max: | 1.5796 | at alpha= | 20 | deg
XFOIL ncrit=9 |  |  |  | L/D Max: | 145.759 | at alpha= | 4.5 | deg
Re: | 5000000 |  |  | Cd Min: | 0.07256 | at alpha= | 20 | deg
Mach: | 0.1 |  |  | Cl=0 at alpha= | -2.1136 | deg
|  |  |  | @ Cl=0.1, Cd= | 0.0047831
|  |  |  | @ Cl=0.4, Cd= | 0.0048551
|  |  |  | @ Cl=0.6, Cd= | 0.0050602
alpha (deg) | Cl | Cd | Cm | Cl/Cd
-19.5 | -1.4092 | 0.04569 | -0.0621 | -30.8426
-19 | -1.3858 | 0.04048 | -0.0675 | -34.2342
-18.5 | -1.3778 | 0.0367 | -0.0673 | -37.5422
-17.5 | -1.351 | 0.03036 | -0.0664 | -44.4993
-17 | -1.3332 | 0.0277 | -0.0656 | -48.13
-16.5 | -1.314 | 0.02523 | -0.0646 | -52.0809
-16 | -1.2929 | 0.023 | -0.0634 | -56.213
-15.5 | -1.2672 | 0.02116 | -0.0621 | -59.8866
-15 | -1.2414 | 0.01942 | -0.0605 | -63.9238
-14.5 | -1.2155 | 0.01784 | -0.0587 | -68.1334
-14 | -1.1873 | 0.0165 | -0.0566 | -71.9576
-13.5 | -1.164 | 0.01515 | -0.0536 | -76.8317
-13 | -1.142 | 0.01399 | -0.0497 | -81.6297
-12.5 | -1.1215 | 0.01319 | -0.0446 | -85.0265
-12 | -1.0828 | 0.01258 | -0.0423 | -86.0731
-11.5 | -1.0382 | 0.01203 | -0.0409 | -86.3009
-11 | -0.9903 | 0.01154 | -0.04 | -85.8146
-10.5 | -0.9401 | 0.0111 | -0.0394 | -84.6937
-10 | -0.8895 | 0.01063 | -0.0389 | -83.6783
-9.5 | -0.8376 | 0.01016 | -0.0385 | -82.4409
-9 | -0.7838 | 0.00979 | -0.0385 | -80.0613
-8.5 | -0.7287 | 0.00947 | -0.0387 | -76.9483
-8 | -0.6739 | 0.00908 | -0.0388 | -74.2181
-7.5 | -0.6178 | 0.00878 | -0.0391 | -70.3645
-7 | -0.561 | 0.00849 | -0.0395 | -66.0777
-6.5 | -0.504 | 0.00822 | -0.0399 | -61.3139
-6 | -0.4467 | 0.00794 | -0.0405 | -56.2594
-5.5 | -0.3895 | 0.00763 | -0.041 | -51.0485
-5 | -0.3325 | 0.00727 | -0.0415 | -45.7359
-4.5 | -0.2749 | 0.00692 | -0.0421 | -39.7254
-4 | -0.2175 | 0.00656 | -0.0428 | -33.1555
-3.5 | -0.1604 | 0.00606 | -0.0434 | -26.4686
-3 | -0.1036 | 0.00551 | -0.0441 | -18.8022
-2.5 | -0.0466 | 0.00493 | -0.0448 | -9.4523
-2 | 0.0137 | 0.00481 | -0.0458 | 2.8482
-1.5 | 0.0742 | 0.0048 | -0.0468 | 15.4583
-1 | 0.1352 | 0.00476 | -0.0479 | 28.4034
-0.5 | 0.1958 | 0.00476 | -0.0489 | 41.1345
0 | 0.2567 | 0.0048 | -0.05 | 53.4792
0.5 | 0.3176 | 0.00478 | -0.0511 | 66.4435
1 | 0.3783 | 0.00483 | -0.0521 | 78.323
1.5 | 0.4389 | 0.0049 | -0.0532 | 89.5714
2 | 0.4995 | 0.00492 | -0.0542 | 101.5244
2.5 | 0.5595 | 0.00502 | -0.0552 | 111.4542
3 | 0.6199 | 0.00508 | -0.0562 | 122.0276
3.5 | 0.6794 | 0.00518 | -0.0571 | 131.1583
4 | 0.7388 | 0.00531 | -0.0579 | 139.1337
4.5 | 0.7973 | 0.00547 | -0.0587 | 145.7587
5 | 0.8517 | 0.00593 | -0.0588 | 143.6256
5.5 | 0.8958 | 0.00702 | -0.0574 | 127.6068
6 | 0.9409 | 0.00787 | -0.0561 | 119.5553
6.5 | 0.9823 | 0.00877 | -0.0542 | 112.0068
7 | 1.0221 | 0.00955 | -0.0519 | 107.0262
7.5 | 1.0582 | 0.01029 | -0.0489 | 102.8377
8 | 1.0767 | 0.01103 | -0.0428 | 97.6156
8.5 | 1.097 | 0.01206 | -0.0377 | 90.9619
9 | 1.1173 | 0.01334 | -0.0332 | 83.7556
9.5 | 1.1419 | 0.01462 | -0.0297 | 78.1053
10 | 1.1691 | 0.01589 | -0.0267 | 73.5746
10.5 | 1.1959 | 0.01726 | -0.024 | 69.2874
11 | 1.2212 | 0.01877 | -0.0213 | 65.0613
11.5 | 1.2486 | 0.02021 | -0.0189 | 61.7813
12 | 1.2714 | 0.0219 | -0.0162 | 58.0548
13 | 1.3318 | 0.02547 | -0.0142 | 52.289
13.5 | 1.356 | 0.02767 | -0.0126 | 49.0061
14 | 1.377 | 0.0302 | -0.011 | 45.596
14.5 | 1.4027 | 0.03246 | -0.0099 | 43.2132
15 | 1.4254 | 0.03504 | -0.0088 | 40.6792
15.5 | 1.445 | 0.03798 | -0.0078 | 38.0463
16 | 1.4627 | 0.04115 | -0.0068 | 35.5456
16.5 | 1.4819 | 0.0443 | -0.0062 | 33.4515
17 | 1.5003 | 0.04759 | -0.0056 | 31.5255
17.5 | 1.5179 | 0.05104 | -0.0053 | 29.7394
18 | 1.5337 | 0.05475 | -0.0051 | 28.0128
18.5 | 1.5466 | 0.05886 | -0.0051 | 26.2759
19 | 1.5562 | 0.06346 | -0.0054 | 24.5225
19.5 | 1.5676 | 0.068 | -0.0059 | 23.0529
20 | 1.5796 | 0.07256 | -0.0067 | 21.7696

## 77. Re 5M Mach 0.25 (1)
BIGFOIL.COM POLAR EXPORT
NACA64-319 a=0.6
NACA64-319 a=0.6 |  |  |  | Cl Max: | 1.54 | at alpha= | 13.5 | deg
JavaFoil+Calcfoil stall+Eppler ext transition |  |  |  | L/D Max: | 145.484 | at alpha= | 5.5 | deg
Re: | 5000000 |  |  | Cd Min: | 0.00539 | at alpha= | -2.5 | deg
Mach: | 0.25 |  |  | Cl=0 at alpha= | -2.1154 | deg
|  |  |  | @ Cl=0.1, Cd= | 0.0054332
|  |  |  | @ Cl=0.4, Cd= | 0.0056284
|  |  |  | @ Cl=0.6, Cd= | 0.0058362
alpha (deg) | Cl | Cd | Cm | Cl/Cd
-19.5 | -0.822 | 0.14843 | -0.01 | -5.536
-19 | -0.869 | 0.1373 | -0.011 | -6.33
-18.5 | -0.912 | 0.12356 | -0.012 | -7.377
-18 | -0.957 | 0.10027 | -0.014 | -9.546
-17.5 | -1.021 | 0.06756 | -0.016 | -15.118
-17 | -1.053 | 0.05733 | -0.017 | -18.358
-16.5 | -1.073 | 0.05184 | -0.018 | -20.696
-16 | -1.095 | 0.04377 | -0.019 | -25.011
-15.5 | -1.109 | 0.03776 | -0.02 | -29.369
-15 | -1.119 | 0.03251 | -0.021 | -34.406
-14.5 | -1.122 | 0.0286 | -0.022 | -39.209
-14 | -1.118 | 0.02572 | -0.023 | -43.458
-13.5 | -1.109 | 0.02282 | -0.024 | -48.616
-13 | -1.095 | 0.02068 | -0.025 | -52.942
-12.5 | -1.074 | 0.01911 | -0.025 | -56.198
-12 | -1.049 | 0.01763 | -0.026 | -59.541
-11.5 | -1.02 | 0.01635 | -0.027 | -62.421
-11 | -0.987 | 0.01518 | -0.028 | -65.043
-10.5 | -0.95 | 0.01423 | -0.029 | -66.753
-10 | -0.91 | 0.01325 | -0.03 | -68.666
-9.5 | -0.866 | 0.0125 | -0.031 | -69.275
-9 | -0.819 | 0.01183 | -0.032 | -69.23
-8.5 | -0.77 | 0.01119 | -0.032 | -68.813
-8 | -0.718 | 0.01068 | -0.033 | -67.244
-7.5 | -0.664 | 0.01021 | -0.034 | -65.035
-7 | -0.608 | 0.00978 | -0.035 | -62.173
-6.5 | -0.553 | 0.00926 | -0.036 | -59.78
-6 | -0.492 | 0.0089 | -0.037 | -55.354
-5.5 | -0.431 | 0.00865 | -0.038 | -49.81
-5 | -0.368 | 0.00836 | -0.039 | -44.038
-4.5 | -0.305 | 0.00703 | -0.04 | -43.443
-4 | -0.242 | 0.00614 | -0.04 | -39.392
-3.5 | -0.178 | 0.00544 | -0.041 | -32.733
-3 | -0.114 | 0.00541 | -0.042 | -21.062
-2.5 | -0.05 | 0.00539 | -0.043 | -9.224
-2 | 0.015 | 0.00539 | -0.044 | 2.732
-1.5 | 0.079 | 0.00543 | -0.045 | 14.616
-1 | 0.144 | 0.00544 | -0.045 | 26.449
-0.5 | 0.208 | 0.00548 | -0.046 | 38.052
0 | 0.273 | 0.00553 | -0.047 | 49.37
0.5 | 0.338 | 0.00558 | -0.048 | 60.473
1 | 0.402 | 0.00563 | -0.049 | 71.429
1.5 | 0.467 | 0.00567 | -0.05 | 82.35
2 | 0.531 | 0.00575 | -0.05 | 92.301
2.5 | 0.595 | 0.00583 | -0.051 | 102.152
3 | 0.66 | 0.00591 | -0.052 | 111.606
3.5 | 0.724 | 0.00599 | -0.053 | 120.832
4 | 0.788 | 0.00614 | -0.054 | 128.333
4.5 | 0.847 | 0.00634 | -0.055 | 133.562
5 | 0.909 | 0.00647 | -0.055 | 140.48
5.5 | 0.964 | 0.00663 | -0.056 | 145.484
6 | 1.014 | 0.00838 | -0.056 | 121.056
6.5 | 1.067 | 0.00964 | -0.056 | 110.625
7 | 1.117 | 0.01172 | -0.057 | 95.283
7.5 | 1.168 | 0.01297 | -0.057 | 90.028
8 | 1.216 | 0.01496 | -0.058 | 81.244
8.5 | 1.264 | 0.01579 | -0.059 | 80.053
9 | 1.311 | 0.0166 | -0.059 | 78.958
9.5 | 1.354 | 0.01755 | -0.06 | 77.183
10 | 1.394 | 0.0185 | -0.06 | 75.35
10.5 | 1.429 | 0.01957 | -0.061 | 72.993
11 | 1.46 | 0.02072 | -0.062 | 70.431
11.5 | 1.486 | 0.02193 | -0.062 | 67.778
12 | 1.508 | 0.02324 | -0.063 | 64.89
12.5 | 1.524 | 0.02454 | -0.063 | 62.104
13 | 1.535 | 0.02608 | -0.064 | 58.86
13.5 | 1.54 | 0.02759 | -0.064 | 55.822
14 | 1.54 | 0.02928 | -0.065 | 52.586
14.5 | 1.533 | 0.03117 | -0.065 | 49.164
15 | 1.519 | 0.03335 | -0.066 | 45.549
15.5 | 1.499 | 0.03583 | -0.066 | 41.827
16 | 1.472 | 0.03865 | -0.067 | 38.099
16.5 | 1.436 | 0.04176 | -0.067 | 34.397
17 | 1.391 | 0.04503 | -0.067 | 30.889
17.5 | 1.338 | 0.04935 | -0.067 | 27.105
18 | 1.279 | 0.05353 | -0.068 | 23.892
18.5 | 1.212 | 0.05997 | -0.068 | 20.214

## 78. Re 5M Mach 0.25 (2)
BIGFOIL.COM POLAR EXPORT
NACA64-319 a=0.6
NACA64-319 a=0.6 |  |  |  | Cl Max: | 1.5431 | at alpha= | 20 | deg
XFOIL ncrit=9 |  |  |  | L/D Max: | 148.456 | at alpha= | 4.5 | deg
Re: | 5000000 |  |  | Cd Min: | 0.08907 | at alpha= | 20 | deg
Mach: | 0.25 |  |  | Cl=0 at alpha= | -2.1133 | deg
|  |  |  | @ Cl=0.1, Cd= | 0.0048327
|  |  |  | @ Cl=0.4, Cd= | 0.0049239
|  |  |  | @ Cl=0.6, Cd= | 0.0051056
alpha (deg) | Cl | Cd | Cm | Cl/Cd
-20 | -1.279 | 0.07505 | -0.0637 | -17.042
-19.5 | -1.2879 | 0.06554 | -0.0706 | -19.6506
-19 | -1.2907 | 0.05953 | -0.0721 | -21.6815
-18.5 | -1.2993 | 0.05268 | -0.0743 | -24.664
-18 | -1.3018 | 0.04681 | -0.0756 | -27.8103
-17.5 | -1.2991 | 0.04174 | -0.0763 | -31.1236
-17 | -1.2871 | 0.03772 | -0.0762 | -34.1225
-16.5 | -1.2752 | 0.03391 | -0.0758 | -37.6054
-16 | -1.2594 | 0.03066 | -0.075 | -41.0763
-15.5 | -1.2401 | 0.02781 | -0.0738 | -44.5919
-15 | -1.219 | 0.02515 | -0.0724 | -48.4692
-14.5 | -1.1977 | 0.02268 | -0.0707 | -52.8086
-14 | -1.1723 | 0.02055 | -0.0689 | -57.0462
-13.5 | -1.145 | 0.01869 | -0.0668 | -61.2627
-13 | -1.1179 | 0.01697 | -0.0644 | -65.8751
-12.5 | -1.0951 | 0.0153 | -0.061 | -71.5752
-12 | -1.0714 | 0.01396 | -0.057 | -76.7479
-11.5 | -1.0491 | 0.01301 | -0.0516 | -80.638
-11 | -1.0126 | 0.01236 | -0.048 | -81.9256
-10.5 | -0.9656 | 0.01177 | -0.0461 | -82.0391
-10 | -0.915 | 0.01126 | -0.0448 | -81.2611
-9.5 | -0.8625 | 0.01074 | -0.0437 | -80.3073
-9 | -0.8092 | 0.01023 | -0.0429 | -79.1007
-8.5 | -0.7532 | 0.00981 | -0.0424 | -76.7788
-8 | -0.6957 | 0.00946 | -0.0423 | -73.5412
-7.5 | -0.6385 | 0.00905 | -0.0421 | -70.5525
-7 | -0.5799 | 0.00875 | -0.0422 | -66.2743
-6.5 | -0.5209 | 0.00843 | -0.0424 | -61.7912
-6 | -0.4614 | 0.00816 | -0.0427 | -56.5441
-5.5 | -0.4019 | 0.00785 | -0.0431 | -51.1975
-5 | -0.3428 | 0.00749 | -0.0435 | -45.7677
-4.5 | -0.2836 | 0.0071 | -0.0439 | -39.9437
-4 | -0.224 | 0.00673 | -0.0445 | -33.2838
-3.5 | -0.1652 | 0.00621 | -0.045 | -26.6023
-3 | -0.1066 | 0.00565 | -0.0456 | -18.8673
-2.5 | -0.0481 | 0.00499 | -0.0463 | -9.6393
-2 | 0.0141 | 0.00489 | -0.0473 | 2.8834
-1.5 | 0.0771 | 0.00484 | -0.0483 | 15.9298
-1 | 0.1401 | 0.00482 | -0.0494 | 29.0664
-0.5 | 0.2028 | 0.00484 | -0.0505 | 41.9008
0 | 0.2661 | 0.00485 | -0.0516 | 54.866
0.5 | 0.3291 | 0.00486 | -0.0527 | 67.716
1 | 0.3918 | 0.00492 | -0.0538 | 79.6341
1.5 | 0.455 | 0.00495 | -0.0549 | 91.9192
2 | 0.5176 | 0.00501 | -0.0559 | 103.3134
2.5 | 0.58 | 0.00508 | -0.0569 | 114.1732
3 | 0.6426 | 0.00516 | -0.0579 | 124.5349
3.5 | 0.7044 | 0.00526 | -0.0587 | 133.9163
4 | 0.766 | 0.00539 | -0.0595 | 142.115
4.5 | 0.8269 | 0.00557 | -0.0602 | 148.456
5 | 0.883 | 0.00603 | -0.0602 | 146.4345
5.5 | 0.9256 | 0.00723 | -0.0581 | 128.0221
6 | 0.968 | 0.00819 | -0.0558 | 118.1929
7 | 1.037 | 0.01003 | -0.0485 | 103.3898
7.5 | 1.0492 | 0.01098 | -0.0409 | 95.5556
8 | 1.069 | 0.01222 | -0.0356 | 87.4795
8.5 | 1.0892 | 0.0137 | -0.031 | 79.5036
9 | 1.1099 | 0.01536 | -0.0268 | 72.2591
9.5 | 1.1336 | 0.01704 | -0.0233 | 66.5258
10 | 1.1605 | 0.01865 | -0.0204 | 62.2252
10.5 | 1.187 | 0.02035 | -0.0176 | 58.3292
11 | 1.2138 | 0.02211 | -0.0151 | 54.8982
11.5 | 1.2385 | 0.02405 | -0.0125 | 51.4969
12 | 1.261 | 0.02618 | -0.0099 | 48.1665
13 | 1.3229 | 0.03068 | -0.0083 | 43.1193
13.5 | 1.3453 | 0.03347 | -0.0066 | 40.1942
14 | 1.3692 | 0.03626 | -0.0053 | 37.7606
14.5 | 1.3914 | 0.03928 | -0.004 | 35.4226
15 | 1.4115 | 0.04256 | -0.0029 | 33.1649
15.5 | 1.428 | 0.04626 | -0.0019 | 30.869
16 | 1.4483 | 0.04974 | -0.0011 | 29.1174
16.5 | 1.4665 | 0.05352 | -0.0006 | 27.401
17 | 1.4832 | 0.05753 | -0.0002 | 25.7813
17.5 | 1.4961 | 0.06206 | -0.0001 | 24.1073
18 | 1.5046 | 0.06722 | -0.0003 | 22.3832
18.5 | 1.5173 | 0.0721 | -0.0008 | 21.0444
19 | 1.5294 | 0.07722 | -0.0016 | 19.8057
19.5 | 1.5368 | 0.08299 | -0.0028 | 18.5179
20 | 1.5431 | 0.08907 | -0.0043 | 17.3246

## 79. Re 5M Mach 0.50 (1)
BIGFOIL.COM POLAR EXPORT
NACA64-319 a=0.6
NACA64-319 a=0.6 |  |  |  | Cl Max: | 1.361 | at alpha= | 9.5 | deg
JavaFoil+Calcfoil stall+Eppler ext transition |  |  |  | L/D Max: | 135.156 | at alpha= | 5 | deg
Re: | 5000000 |  |  | Cd Min: | 0.00563 | at alpha= | -2 | deg
Mach: | 0.5 |  |  | Cl=0 at alpha= | -2.1111 | deg
|  |  |  | @ Cl=0.1, Cd= | 0.0057
|  |  |  | @ Cl=0.4, Cd= | 0.0059678
|  |  |  | @ Cl=0.6, Cd= | 0.0062972
alpha (deg) | Cl | Cd | Cm | Cl/Cd
-20 | -1.019 | 0.15992 | -0.011 | -6.375
-19.5 | -0.991 | 0.15844 | -0.011 | -6.256
-19 | -0.963 | 0.15069 | -0.011 | -6.392
-18.5 | -0.939 | 0.14595 | -0.012 | -6.437
-18 | -0.908 | 0.14027 | -0.012 | -6.472
-17.5 | -0.877 | 0.14036 | -0.012 | -6.25
-17 | -0.849 | 0.13458 | -0.013 | -6.31
-16.5 | -0.825 | 0.13043 | -0.014 | -6.322
-16 | -0.794 | 0.12516 | -0.014 | -6.341
-15.5 | -0.763 | 0.11874 | -0.013 | -6.428
-15 | -0.735 | 0.1138 | -0.014 | -6.457
-14.5 | -0.709 | 0.11158 | -0.015 | -6.355
-14 | -0.678 | 0.10745 | -0.014 | -6.312
-13.5 | -0.649 | 0.10183 | -0.014 | -6.374
-13 | -0.621 | 0.09841 | -0.015 | -6.31
-12.5 | -0.593 | 0.09402 | -0.015 | -6.307
-12 | -0.565 | 0.09029 | -0.015 | -6.252
-11.5 | -0.536 | 0.08184 | -0.016 | -6.551
-11 | -0.526 | 0.05975 | -0.023 | -8.81
-10.5 | -0.552 | 0.02523 | -0.031 | -21.899
-10 | -0.661 | 0.03481 | -0.029 | -18.997
-9.5 | -0.802 | 0.01862 | -0.033 | -43.074
-9 | -0.809 | 0.01671 | -0.034 | -48.434
-8.5 | -0.788 | 0.01522 | -0.035 | -51.812
-8 | -0.752 | 0.01398 | -0.036 | -53.803
-7.5 | -0.705 | 0.01293 | -0.038 | -54.499
-7 | -0.651 | 0.01208 | -0.039 | -53.912
-6.5 | -0.594 | 0.01134 | -0.04 | -52.339
-6 | -0.533 | 0.01066 | -0.041 | -49.991
-5.5 | -0.47 | 0.01008 | -0.042 | -46.622
-5 | -0.404 | 0.00958 | -0.043 | -42.211
-4.5 | -0.337 | 0.0085 | -0.044 | -39.665
-4 | -0.27 | 0.00684 | -0.045 | -39.435
-3.5 | -0.199 | 0.00616 | -0.046 | -32.274
-3 | -0.127 | 0.00568 | -0.047 | -22.421
-2.5 | -0.056 | 0.00565 | -0.048 | -9.826
-2 | 0.016 | 0.00563 | -0.049 | 2.92
-1.5 | 0.089 | 0.0057 | -0.05 | 15.561
-1 | 0.161 | 0.0057 | -0.051 | 28.212
-0.5 | 0.233 | 0.00579 | -0.052 | 40.224
0 | 0.305 | 0.00585 | -0.053 | 52.22
0.5 | 0.377 | 0.00593 | -0.054 | 63.669
1 | 0.45 | 0.00605 | -0.055 | 74.326
1.5 | 0.522 | 0.00615 | -0.055 | 84.886
2 | 0.594 | 0.00629 | -0.056 | 94.457
2.5 | 0.661 | 0.00637 | -0.057 | 103.784
3 | 0.731 | 0.00651 | -0.058 | 112.258
3.5 | 0.8 | 0.00671 | -0.058 | 119.354
4 | 0.87 | 0.0069 | -0.059 | 125.978
4.5 | 0.93 | 0.0071 | -0.06 | 130.957
5 | 0.996 | 0.00737 | -0.061 | 135.156
5.5 | 1.052 | 0.00942 | -0.061 | 111.729
6 | 1.11 | 0.01089 | -0.062 | 101.916
6.5 | 1.16 | 0.01442 | -0.062 | 80.476
7 | 1.211 | 0.01734 | -0.062 | 69.797
7.5 | 1.259 | 0.0185 | -0.063 | 68.035
8 | 1.302 | 0.01977 | -0.064 | 65.827
8.5 | 1.335 | 0.0213 | -0.065 | 62.697
9 | 1.357 | 0.02293 | -0.065 | 59.186
9.5 | 1.361 | 0.02485 | -0.066 | 54.78
10 | 1.322 | 0.02703 | -0.066 | 48.907
10.5 | 1.154 | 0.03007 | -0.067 | 38.38
11 | 0.866 | 0.03323 | -0.067 | 26.074
11.5 | 0.772 | 0.0837 | -0.038 | 9.229
12 | 0.927 | 0.03689 | -0.068 | 25.116
12.5 | 0.942 | 0.0449 | -0.067 | 20.974
13 | 0.933 | 0.06537 | -0.063 | 14.272
13.5 | 0.88 | 0.10389 | -0.038 | 8.474
14 | 0.912 | 0.10788 | -0.042 | 8.45
14.5 | 1.021 | 0.07721 | -0.065 | 13.222

## 80. Re 5M Mach 0.50 (2)
BIGFOIL.COM POLAR EXPORT
NACA64-319 a=0.6
NACA64-319 a=0.6 |  |  |  | Cl Max: | 1.3073 | at alpha= | 15 | deg
XFOIL ncrit=9 |  |  |  | L/D Max: | 158.579 | at alpha= | 4.5 | deg
Re: | 5000000 |  |  | Cd Min: | 0.19919 | at alpha= | 20 | deg
Mach: | 0.5 |  |  | Cl=0 at alpha= | -2.1173 | deg
|  |  |  | @ Cl=0.1, Cd= | 0.0051
|  |  |  | @ Cl=0.4, Cd= | 0.0052098
|  |  |  | @ Cl=0.6, Cd= | 0.0053808
alpha (deg) | Cl | Cd | Cm | Cl/Cd
-16 | -0.6829 | 0.12158 | -0.0485 | -5.6169
-15.5 | -0.7146 | 0.10738 | -0.0586 | -6.6549
-15 | -0.7414 | 0.09426 | -0.0678 | -7.8655
-14.5 | -0.7662 | 0.08196 | -0.0764 | -9.3485
-14 | -0.7878 | 0.07088 | -0.0837 | -11.1146
-13.5 | -0.809 | 0.06082 | -0.0895 | -13.3015
-13 | -0.8309 | 0.05176 | -0.0937 | -16.0529
-12.5 | -0.8512 | 0.04379 | -0.096 | -19.4382
-12 | -0.8648 | 0.03716 | -0.0964 | -23.2723
-11.5 | -0.8728 | 0.0316 | -0.0951 | -27.6203
-11 | -0.8767 | 0.02684 | -0.0926 | -32.6639
-10.5 | -0.8722 | 0.02279 | -0.0894 | -38.2712
-10 | -0.8578 | 0.01945 | -0.0858 | -44.1028
-9.5 | -0.8366 | 0.01666 | -0.0818 | -50.2161
-9 | -0.8106 | 0.0144 | -0.0775 | -56.2917
-8.5 | -0.7886 | 0.01252 | -0.0717 | -62.9872
-8 | -0.7635 | 0.01149 | -0.0643 | -66.4491
-7.5 | -0.7108 | 0.01075 | -0.0606 | -66.1209
-7 | -0.6508 | 0.01017 | -0.058 | -63.9921
-6.5 | -0.588 | 0.00961 | -0.0561 | -61.1863
-6 | -0.5216 | 0.00918 | -0.0549 | -56.8192
-5.5 | -0.4546 | 0.00877 | -0.054 | -51.8358
-5 | -0.3862 | 0.0084 | -0.0535 | -45.9762
-4.5 | -0.3186 | 0.008 | -0.0531 | -39.825
-4 | -0.2521 | 0.00747 | -0.0529 | -33.7483
-3.5 | -0.1852 | 0.00695 | -0.0529 | -26.6475
-3 | -0.1196 | 0.00624 | -0.053 | -19.1667
-2.5 | -0.0553 | 0.00533 | -0.0531 | -10.3752
-1.5 | 0.0892 | 0.0051 | -0.0551 | 17.4902
-1 | 0.1621 | 0.0051 | -0.0563 | 31.7843
-0.5 | 0.2348 | 0.00515 | -0.0574 | 45.5922
0 | 0.3078 | 0.00515 | -0.0587 | 59.767
0.5 | 0.3809 | 0.00519 | -0.0599 | 73.3911
1.5 | 0.5259 | 0.00534 | -0.062 | 98.4831
2 | 0.5993 | 0.00538 | -0.0632 | 111.3941
2.5 | 0.6723 | 0.00546 | -0.0641 | 123.1319
3 | 0.744 | 0.0056 | -0.0648 | 132.8571
3.5 | 0.8172 | 0.00567 | -0.0655 | 144.127
4 | 0.8888 | 0.00585 | -0.0659 | 151.9316
4.5 | 0.9594 | 0.00605 | -0.0659 | 158.5785
5 | 1.021 | 0.00659 | -0.0644 | 154.9317
5.5 | 1.0385 | 0.00825 | -0.0562 | 125.8788
6 | 1.0248 | 0.00997 | -0.0434 | 102.7884
6.5 | 1.0235 | 0.01239 | -0.0346 | 82.6069
7 | 1.0275 | 0.0151 | -0.0275 | 68.0464
7.5 | 1.0362 | 0.01793 | -0.0216 | 57.7914
8 | 1.0469 | 0.02092 | -0.0164 | 50.043
8.5 | 1.0524 | 0.0244 | -0.0115 | 43.1311
9 | 1.0682 | 0.02768 | -0.0077 | 38.591
9.5 | 1.0918 | 0.03072 | -0.0047 | 35.5404
10 | 1.1208 | 0.03363 | -0.0022 | 33.3274
10.5 | 1.1477 | 0.0368 | 0.0003 | 31.1875
11 | 1.1749 | 0.04011 | 0.0025 | 29.2919
11.5 | 1.1997 | 0.0437 | 0.0046 | 27.4531
12 | 1.2253 | 0.0474 | 0.0065 | 25.8502
12.5 | 1.2474 | 0.05146 | 0.0083 | 24.2402
13 | 1.2689 | 0.05583 | 0.0095 | 22.7279
13.5 | 1.2891 | 0.06105 | 0.0097 | 21.1155
14 | 1.3015 | 0.06674 | 0.0104 | 19.501
14.5 | 1.3072 | 0.07332 | 0.0105 | 17.8287
15 | 1.3073 | 0.08084 | 0.0096 | 16.1714
15.5 | 1.2993 | 0.08954 | 0.0077 | 14.5108
16 | 1.2834 | 0.0996 | 0.0043 | 12.8855
16.5 | 1.2643 | 0.11058 | -0.0004 | 11.4334
17 | 1.2422 | 0.12243 | -0.0065 | 10.1462
17.5 | 1.2205 | 0.13476 | -0.0137 | 9.0568
18 | 1.1997 | 0.14737 | -0.0216 | 8.1407
18.5 | 1.18 | 0.16027 | -0.0303 | 7.3626
19 | 1.1641 | 0.17298 | -0.0391 | 6.7297
19.5 | 1.1493 | 0.18576 | -0.0482 | 6.187
20 | 1.1329 | 0.19919 | -0.0579 | 5.6875

## 81. Re 6M Mach 0.00 (1)
BIGFOIL.COM POLAR EXPORT
NACA64-319 a=0.6
NACA64-319 a=0.6 |  |  |  | Cl Max: | 1.633 | at alpha= | 16 | deg
JavaFoil+Calcfoil stall+Eppler ext transition |  |  |  | L/D Max: | 144.569 | at alpha= | 5 | deg
Re: | 6000000 |  |  | Cd Min: | 0.00523 | at alpha= | -1.5 | deg
Mach: | 0 |  |  | Cl=0 at alpha= | -2.1129 | deg
|  |  |  | @ Cl=0.1, Cd= | 0.0052486
|  |  |  | @ Cl=0.4, Cd= | 0.0054187
|  |  |  | @ Cl=0.6, Cd= | 0.0055871
alpha (deg) | Cl | Cd | Cm | Cl/Cd
-20 | -1.213 | 0.06581 | -0.013 | -18.433
-19.5 | -1.231 | 0.05916 | -0.014 | -20.811
-19 | -1.25 | 0.05143 | -0.015 | -24.3
-18.5 | -1.255 | 0.04859 | -0.015 | -25.831
-18 | -1.26 | 0.04291 | -0.016 | -29.365
-17.5 | -1.259 | 0.03909 | -0.017 | -32.222
-17 | -1.257 | 0.0356 | -0.018 | -35.292
-16.5 | -1.253 | 0.03187 | -0.018 | -39.309
-16 | -1.244 | 0.02916 | -0.019 | -42.655
-15.5 | -1.232 | 0.02649 | -0.02 | -46.517
-15 | -1.218 | 0.02407 | -0.021 | -50.621
-14.5 | -1.2 | 0.02217 | -0.022 | -54.122
-14 | -1.18 | 0.02004 | -0.022 | -58.869
-13.5 | -1.156 | 0.01831 | -0.023 | -63.112
-13 | -1.128 | 0.01707 | -0.024 | -66.072
-12.5 | -1.097 | 0.01595 | -0.025 | -68.8
-12 | -1.064 | 0.01481 | -0.026 | -71.822
-11.5 | -1.027 | 0.01392 | -0.027 | -73.778
-11 | -0.988 | 0.01308 | -0.027 | -75.57
-10.5 | -0.947 | 0.01236 | -0.028 | -76.574
-10 | -0.902 | 0.01171 | -0.029 | -77.067
-9.5 | -0.856 | 0.01113 | -0.03 | -76.901
-9 | -0.808 | 0.01059 | -0.031 | -76.282
-8.5 | -0.757 | 0.01016 | -0.032 | -74.501
-8 | -0.705 | 0.00979 | -0.033 | -72.018
-7.5 | -0.654 | 0.00929 | -0.034 | -70.433
-7 | -0.596 | 0.00892 | -0.034 | -66.881
-6.5 | -0.537 | 0.0087 | -0.035 | -61.772
-6 | -0.478 | 0.00835 | -0.036 | -57.254
-5.5 | -0.418 | 0.00815 | -0.037 | -51.25
-5 | -0.357 | 0.00793 | -0.038 | -45.042
-4.5 | -0.296 | 0.00723 | -0.038 | -40.937
-4 | -0.234 | 0.00613 | -0.039 | -38.208
-3.5 | -0.173 | 0.00569 | -0.04 | -30.328
-3 | -0.11 | 0.00527 | -0.041 | -20.967
-2.5 | -0.048 | 0.00525 | -0.042 | -9.18
-2 | 0.014 | 0.00524 | -0.042 | 2.719
-1.5 | 0.077 | 0.00523 | -0.043 | 14.687
-1 | 0.139 | 0.00528 | -0.044 | 26.39
-0.5 | 0.202 | 0.0053 | -0.045 | 38.078
0 | 0.264 | 0.00531 | -0.046 | 49.827
0.5 | 0.327 | 0.00535 | -0.046 | 61.123
1 | 0.389 | 0.00541 | -0.047 | 71.907
1.5 | 0.452 | 0.00546 | -0.048 | 82.705
2 | 0.514 | 0.00549 | -0.049 | 93.624
2.5 | 0.577 | 0.00555 | -0.05 | 103.793
3 | 0.639 | 0.00565 | -0.05 | 113.058
3.5 | 0.701 | 0.00575 | -0.051 | 121.879
4 | 0.763 | 0.00586 | -0.052 | 130.219
4.5 | 0.821 | 0.00597 | -0.053 | 137.502
5 | 0.881 | 0.00609 | -0.054 | 144.569
5.5 | 0.932 | 0.00743 | -0.054 | 125.418
6 | 0.987 | 0.00818 | -0.054 | 120.574
6.5 | 1.038 | 0.00941 | -0.055 | 110.366
7 | 1.088 | 0.01102 | -0.055 | 98.744
7.5 | 1.14 | 0.01182 | -0.056 | 96.467
8 | 1.188 | 0.01351 | -0.056 | 87.969
8.5 | 1.237 | 0.01418 | -0.057 | 87.276
9 | 1.285 | 0.01488 | -0.058 | 86.371
9.5 | 1.331 | 0.0156 | -0.058 | 85.326
10 | 1.373 | 0.0164 | -0.059 | 83.727
10.5 | 1.412 | 0.01729 | -0.059 | 81.675
11 | 1.449 | 0.01819 | -0.06 | 79.655
11.5 | 1.482 | 0.01918 | -0.061 | 77.299
12 | 1.513 | 0.02017 | -0.061 | 75.004
12.5 | 1.54 | 0.02124 | -0.062 | 72.51
13 | 1.564 | 0.02243 | -0.062 | 69.747
13.5 | 1.585 | 0.02371 | -0.063 | 66.84
14 | 1.602 | 0.02479 | -0.063 | 64.607
14.5 | 1.615 | 0.0263 | -0.064 | 61.384
15 | 1.625 | 0.02786 | -0.064 | 58.301
15.5 | 1.63 | 0.02963 | -0.065 | 55.014
16 | 1.633 | 0.03131 | -0.065 | 52.153
16.5 | 1.63 | 0.03328 | -0.066 | 48.976
17 | 1.621 | 0.03528 | -0.066 | 45.959
17.5 | 1.609 | 0.03747 | -0.066 | 42.944
18 | 1.593 | 0.0399 | -0.067 | 39.939
18.5 | 1.574 | 0.04279 | -0.067 | 36.794
19 | 1.552 | 0.04614 | -0.067 | 33.637
19.5 | 1.528 | 0.04897 | -0.068 | 31.201
20 | 1.501 | 0.05284 | -0.068 | 28.404

## 82. Re 6M Mach 0.00 (2)
BIGFOIL.COM POLAR EXPORT
NACA64-319 a=0.6
NACA64-319 a=0.6 |  |  |  | Cl Max: | 1.6097 | at alpha= | 20 | deg
XFOIL ncrit=9 |  |  |  | L/D Max: | 147.268 | at alpha= | 4.5 | deg
Re: | 6000000 |  |  | Cd Min: | 0.06678 | at alpha= | 20 | deg
Mach: | 0 |  |  | Cl=0 at alpha= | -2.1164 | deg
|  |  |  | @ Cl=0.1, Cd= | 0.0046143
|  |  |  | @ Cl=0.4, Cd= | 0.0046718
|  |  |  | @ Cl=0.6, Cd= | 0.0048897
alpha (deg) | Cl | Cd | Cm | Cl/Cd
-20 | -1.4881 | 0.04324 | -0.0567 | -34.4149
-19.5 | -1.4317 | 0.03926 | -0.0656 | -36.4671
-19 | -1.4182 | 0.03616 | -0.0654 | -39.2201
-18.5 | -1.4067 | 0.03285 | -0.065 | -42.8219
-18 | -1.3932 | 0.02986 | -0.0645 | -46.6577
-17.5 | -1.3787 | 0.02705 | -0.0636 | -50.9686
-17 | -1.3619 | 0.02451 | -0.0625 | -55.5651
-16.5 | -1.3427 | 0.02226 | -0.0612 | -60.319
-16 | -1.3203 | 0.02032 | -0.0597 | -64.9754
-15.5 | -1.2954 | 0.01865 | -0.0581 | -69.4584
-15 | -1.2693 | 0.01719 | -0.0562 | -73.8394
-14.5 | -1.2429 | 0.01587 | -0.054 | -78.3176
-14 | -1.2145 | 0.01483 | -0.0515 | -81.8948
-13.5 | -1.1876 | 0.01392 | -0.0483 | -85.3161
-13 | -1.1646 | 0.01319 | -0.0437 | -88.2942
-12.5 | -1.1311 | 0.01251 | -0.0407 | -90.4157
-12 | -1.0883 | 0.01192 | -0.0392 | -91.3003
-11.5 | -1.0418 | 0.0114 | -0.0383 | -91.386
-11 | -0.9926 | 0.01094 | -0.0377 | -90.7313
-10.5 | -0.9415 | 0.01055 | -0.0374 | -89.2417
-10 | -0.889 | 0.01017 | -0.0373 | -87.414
-9.5 | -0.8367 | 0.00974 | -0.0372 | -85.9035
-9 | -0.783 | 0.00937 | -0.0372 | -83.5646
-8.5 | -0.7279 | 0.00906 | -0.0375 | -80.3422
-8 | -0.6725 | 0.00876 | -0.0378 | -76.7694
-7.5 | -0.6166 | 0.00844 | -0.0382 | -73.0569
-7 | -0.5597 | 0.00821 | -0.0387 | -68.173
-6.5 | -0.5029 | 0.00792 | -0.0393 | -63.4975
-6 | -0.4457 | 0.00768 | -0.0398 | -58.0339
-5 | -0.3313 | 0.00707 | -0.0411 | -46.86
-4.5 | -0.2738 | 0.00677 | -0.0417 | -40.4431
-4 | -0.2162 | 0.00643 | -0.0424 | -33.6236
-3.5 | -0.1588 | 0.00604 | -0.0431 | -26.2914
-3 | -0.1018 | 0.00555 | -0.0439 | -18.3423
-2.5 | -0.0448 | 0.00499 | -0.0446 | -8.978
-2 | 0.0136 | 0.00468 | -0.0455 | 2.906
-1.5 | 0.074 | 0.00461 | -0.0466 | 16.0521
-1 | 0.1345 | 0.00462 | -0.0476 | 29.1126
-0.5 | 0.1949 | 0.00462 | -0.0487 | 42.1861
0 | 0.2555 | 0.00459 | -0.0498 | 55.6645
0.5 | 0.316 | 0.00462 | -0.0509 | 68.3983
1 | 0.3762 | 0.00466 | -0.0519 | 80.7296
1.5 | 0.4368 | 0.00469 | -0.053 | 93.1343
2 | 0.4967 | 0.00479 | -0.054 | 103.6952
2.5 | 0.5569 | 0.00481 | -0.0551 | 115.7796
3 | 0.6164 | 0.00492 | -0.056 | 125.2846
3.5 | 0.6756 | 0.00504 | -0.0569 | 134.0476
4 | 0.7351 | 0.00511 | -0.0579 | 143.8552
4.5 | 0.7923 | 0.00538 | -0.0585 | 147.2677
5 | 0.8402 | 0.00629 | -0.0578 | 133.5771
5.5 | 0.8873 | 0.00713 | -0.0569 | 124.446
6 | 0.9333 | 0.00791 | -0.0558 | 117.9899
6.5 | 0.9776 | 0.00866 | -0.0544 | 112.8868
7 | 1.0195 | 0.00938 | -0.0525 | 108.6887
7.5 | 1.0594 | 0.01002 | -0.0503 | 105.7285
8 | 1.0875 | 0.01065 | -0.0459 | 102.1127
8.5 | 1.1047 | 0.01157 | -0.0399 | 95.4797
9.5 | 1.1536 | 0.01374 | -0.0321 | 83.9592
10 | 1.1821 | 0.01486 | -0.0293 | 79.5491
10.5 | 1.2102 | 0.01607 | -0.0266 | 75.308
11 | 1.2385 | 0.01734 | -0.0241 | 71.4245
11.5 | 1.2653 | 0.01874 | -0.0216 | 67.5187
12 | 1.2896 | 0.02032 | -0.0191 | 63.4646
12.5 | 1.3145 | 0.02182 | -0.0166 | 60.2429
13.5 | 1.3726 | 0.02552 | -0.0147 | 53.7853
14 | 1.3978 | 0.02759 | -0.0133 | 50.6633
14.5 | 1.4227 | 0.02978 | -0.012 | 47.7737
15 | 1.4451 | 0.03224 | -0.0108 | 44.8232
15.5 | 1.4633 | 0.03512 | -0.0096 | 41.6657
16 | 1.4842 | 0.03789 | -0.0086 | 39.1713
16.5 | 1.5049 | 0.04072 | -0.0079 | 36.9573
17 | 1.5241 | 0.04377 | -0.0073 | 34.8207
17.5 | 1.5408 | 0.04711 | -0.0067 | 32.7064
18 | 1.5554 | 0.05073 | -0.0063 | 30.6604
18.5 | 1.5688 | 0.05462 | -0.0062 | 28.7221
19 | 1.5836 | 0.05845 | -0.0063 | 27.0932
19.5 | 1.5963 | 0.06261 | -0.0066 | 25.4959
20 | 1.6097 | 0.06678 | -0.0071 | 24.1045

## 83. Re 6M Mach 0.10 (1)
BIGFOIL.COM POLAR EXPORT
NACA64-319 a=0.6
NACA64-319 a=0.6 |  |  |  | Cl Max: | 1.617 | at alpha= | 15.5 | deg
JavaFoil+Calcfoil stall+Eppler ext transition |  |  |  | L/D Max: | 143.311 | at alpha= | 5 | deg
Re: | 6000000 |  |  | Cd Min: | 0.00522 | at alpha= | -1.5 | deg
Mach: | 0.1 |  |  | Cl=0 at alpha= | -2.1129 | deg
|  |  |  | @ Cl=0.1, Cd= | 0.0052419
|  |  |  | @ Cl=0.4, Cd= | 0.0054171
|  |  |  | @ Cl=0.6, Cd= | 0.0056033
alpha (deg) | Cl | Cd | Cm | Cl/Cd
-20 | -1.169 | 0.07156 | -0.013 | -16.33
-19.5 | -1.189 | 0.06514 | -0.014 | -18.256
-19 | -1.215 | 0.05458 | -0.015 | -22.267
-18.5 | -1.228 | 0.04936 | -0.016 | -24.883
-18 | -1.234 | 0.04498 | -0.016 | -27.424
-17.5 | -1.237 | 0.04075 | -0.017 | -30.347
-17 | -1.236 | 0.03724 | -0.018 | -33.189
-16.5 | -1.235 | 0.03316 | -0.019 | -37.241
-16 | -1.23 | 0.02983 | -0.019 | -41.243
-15.5 | -1.22 | 0.0274 | -0.02 | -44.538
-15 | -1.207 | 0.02514 | -0.021 | -48.021
-14.5 | -1.192 | 0.02281 | -0.022 | -52.268
-14 | -1.173 | 0.02073 | -0.023 | -56.596
-13.5 | -1.151 | 0.01881 | -0.023 | -61.211
-13 | -1.125 | 0.01744 | -0.024 | -64.512
-12.5 | -1.095 | 0.01625 | -0.025 | -67.396
-12 | -1.063 | 0.0151 | -0.026 | -70.395
-11.5 | -1.027 | 0.01415 | -0.027 | -72.635
-11 | -0.989 | 0.01327 | -0.027 | -74.553
-10.5 | -0.948 | 0.01253 | -0.028 | -75.657
-10 | -0.904 | 0.01186 | -0.029 | -76.249
-9.5 | -0.858 | 0.01125 | -0.03 | -76.288
-9 | -0.81 | 0.01073 | -0.031 | -75.462
-8.5 | -0.76 | 0.01028 | -0.032 | -73.919
-8 | -0.707 | 0.00986 | -0.033 | -71.769
-7.5 | -0.654 | 0.00908 | -0.034 | -72
-7 | -0.599 | 0.00903 | -0.035 | -66.347
-6.5 | -0.54 | 0.0087 | -0.035 | -62.032
-6 | -0.48 | 0.00837 | -0.036 | -57.339
-5.5 | -0.42 | 0.00817 | -0.037 | -51.392
-5 | -0.359 | 0.00795 | -0.038 | -45.162
-4.5 | -0.297 | 0.00723 | -0.039 | -41.158
-4 | -0.236 | 0.00613 | -0.039 | -38.408
-3.5 | -0.173 | 0.00572 | -0.04 | -30.309
-3 | -0.111 | 0.00526 | -0.041 | -21.108
-2.5 | -0.048 | 0.00524 | -0.042 | -9.238
-2 | 0.014 | 0.00527 | -0.043 | 2.714
-1.5 | 0.077 | 0.00522 | -0.043 | 14.792
-1 | 0.14 | 0.00528 | -0.044 | 26.538
-0.5 | 0.203 | 0.00529 | -0.045 | 38.339
0 | 0.266 | 0.00535 | -0.046 | 49.648
0.5 | 0.329 | 0.00539 | -0.047 | 60.943
1 | 0.391 | 0.00541 | -0.047 | 72.318
1.5 | 0.454 | 0.00546 | -0.048 | 83.164
2 | 0.517 | 0.00548 | -0.049 | 94.287
2.5 | 0.579 | 0.00557 | -0.05 | 103.959
3 | 0.642 | 0.00567 | -0.051 | 113.145
3.5 | 0.705 | 0.00574 | -0.051 | 122.706
4 | 0.767 | 0.00585 | -0.052 | 131.093
4.5 | 0.825 | 0.00599 | -0.053 | 137.63
5 | 0.885 | 0.00618 | -0.054 | 143.311
5.5 | 0.936 | 0.00749 | -0.054 | 125.071
6 | 0.991 | 0.00826 | -0.055 | 119.946
6.5 | 1.043 | 0.00952 | -0.055 | 109.547
7 | 1.093 | 0.01115 | -0.056 | 98.031
7.5 | 1.144 | 0.01195 | -0.056 | 95.809
8 | 1.193 | 0.01366 | -0.057 | 87.348
8.5 | 1.242 | 0.01433 | -0.057 | 86.664
9 | 1.289 | 0.01505 | -0.058 | 85.676
9.5 | 1.335 | 0.01578 | -0.058 | 84.579
10 | 1.377 | 0.01663 | -0.059 | 82.802
10.5 | 1.416 | 0.01752 | -0.06 | 80.804
11 | 1.452 | 0.01849 | -0.06 | 78.501
11.5 | 1.484 | 0.01946 | -0.061 | 76.27
12 | 1.514 | 0.02052 | -0.061 | 73.779
12.5 | 1.54 | 0.02158 | -0.062 | 71.358
13 | 1.562 | 0.0228 | -0.062 | 68.525
13.5 | 1.581 | 0.02409 | -0.063 | 65.642
14 | 1.596 | 0.02542 | -0.064 | 62.78
14.5 | 1.607 | 0.02682 | -0.064 | 59.902
15 | 1.614 | 0.02839 | -0.065 | 56.841
15.5 | 1.617 | 0.03027 | -0.065 | 53.411
16 | 1.617 | 0.03202 | -0.065 | 50.49
16.5 | 1.61 | 0.03406 | -0.066 | 47.274
17 | 1.598 | 0.03619 | -0.066 | 44.153
17.5 | 1.58 | 0.03911 | -0.067 | 40.4
18 | 1.561 | 0.04103 | -0.067 | 38.053
18.5 | 1.538 | 0.04411 | -0.067 | 34.856
19 | 1.51 | 0.04827 | -0.068 | 31.272
19.5 | 1.481 | 0.05146 | -0.068 | 28.778
20 | 1.449 | 0.05496 | -0.068 | 26.374

## 84. Re 6M Mach 0.10 (2)
BIGFOIL.COM POLAR EXPORT
NACA64-319 a=0.6
NACA64-319 a=0.6 |  |  |  | Cl Max: | 1.6051 | at alpha= | 20 | deg
XFOIL ncrit=9 |  |  |  | L/D Max: | 147.996 | at alpha= | 4.5 | deg
Re: | 6000000 |  |  | Cd Min: | 0.06942 | at alpha= | 20 | deg
Mach: | 0.1 |  |  | Cl=0 at alpha= | -2.1167 | deg
|  |  |  | @ Cl=0.1, Cd= | 0.0046184
|  |  |  | @ Cl=0.4, Cd= | 0.0046805
|  |  |  | @ Cl=0.6, Cd= | 0.0048924
alpha (deg) | Cl | Cd | Cm | Cl/Cd
-20 | -1.4759 | 0.04622 | -0.0586 | -31.9321
-19.5 | -1.4236 | 0.04175 | -0.0675 | -34.0982
-19 | -1.4109 | 0.03837 | -0.0673 | -36.7709
-18.5 | -1.3977 | 0.03502 | -0.0672 | -39.9115
-18 | -1.3831 | 0.03191 | -0.0668 | -43.3438
-17.5 | -1.3711 | 0.02879 | -0.066 | -47.6242
-17 | -1.3563 | 0.02598 | -0.0649 | -52.2055
-16.5 | -1.3385 | 0.02351 | -0.0637 | -56.9332
-16 | -1.317 | 0.02139 | -0.0622 | -61.5708
-15.5 | -1.2928 | 0.01955 | -0.0606 | -66.1279
-15 | -1.2672 | 0.01793 | -0.0588 | -70.6748
-14.5 | -1.2409 | 0.01648 | -0.0566 | -75.2973
-14 | -1.2125 | 0.01532 | -0.0542 | -79.1449
-13.5 | -1.1849 | 0.01429 | -0.0513 | -82.9181
-13 | -1.1601 | 0.01343 | -0.0473 | -86.3812
-12.5 | -1.1337 | 0.01275 | -0.0429 | -88.9176
-12 | -1.0927 | 0.01211 | -0.0409 | -90.2312
-11.5 | -1.0471 | 0.01155 | -0.0397 | -90.658
-11 | -0.9982 | 0.01106 | -0.0389 | -90.2532
-10.5 | -0.9472 | 0.01065 | -0.0384 | -88.939
-10 | -0.8946 | 0.01026 | -0.0382 | -87.193
-9.5 | -0.8418 | 0.00983 | -0.038 | -85.6358
-9 | -0.788 | 0.00944 | -0.0379 | -83.4746
-8.5 | -0.7326 | 0.00911 | -0.0381 | -80.4171
-8 | -0.6766 | 0.00882 | -0.0384 | -76.712
-7.5 | -0.6205 | 0.00849 | -0.0387 | -73.086
-7 | -0.5633 | 0.00825 | -0.0392 | -68.2788
-6.5 | -0.5061 | 0.00796 | -0.0397 | -63.5804
-6 | -0.4484 | 0.00771 | -0.0402 | -58.1582
-5.5 | -0.3906 | 0.00745 | -0.0408 | -52.4295
-5 | -0.3332 | 0.00711 | -0.0414 | -46.8636
-4.5 | -0.2754 | 0.0068 | -0.042 | -40.5
-4 | -0.2175 | 0.00645 | -0.0427 | -33.7209
-3.5 | -0.1596 | 0.00608 | -0.0434 | -26.25
-3 | -0.1023 | 0.00557 | -0.0442 | -18.3662
-2.5 | -0.045 | 0.00501 | -0.0449 | -8.982
-2 | 0.0137 | 0.00469 | -0.0458 | 2.9211
-1.5 | 0.0745 | 0.00461 | -0.0468 | 16.1605
-1 | 0.1354 | 0.00463 | -0.0479 | 29.2441
-0.5 | 0.1962 | 0.00463 | -0.049 | 42.3758
0 | 0.2572 | 0.0046 | -0.0501 | 55.913
0.5 | 0.3181 | 0.00464 | -0.0512 | 68.556
1 | 0.3787 | 0.00467 | -0.0522 | 81.0921
1.5 | 0.4397 | 0.0047 | -0.0533 | 93.5532
2 | 0.5 | 0.0048 | -0.0543 | 104.1667
2.5 | 0.5606 | 0.00482 | -0.0554 | 116.3071
3 | 0.6205 | 0.00493 | -0.0563 | 125.8621
3.5 | 0.6801 | 0.00506 | -0.0572 | 134.4071
4 | 0.74 | 0.00512 | -0.0582 | 144.5312
4.5 | 0.7977 | 0.00539 | -0.0588 | 147.9963
5 | 0.8457 | 0.00631 | -0.058 | 134.0254
5.5 | 0.8925 | 0.00717 | -0.057 | 124.477
6 | 0.9385 | 0.00796 | -0.0558 | 117.902
6.5 | 0.9821 | 0.00873 | -0.0542 | 112.4971
7 | 1.0237 | 0.00945 | -0.0522 | 108.328
7.5 | 1.0623 | 0.01011 | -0.0496 | 105.0742
8 | 1.0839 | 0.0108 | -0.0439 | 100.3611
8.5 | 1.1027 | 0.0118 | -0.0384 | 93.4492
9 | 1.1248 | 0.01297 | -0.0341 | 86.7232
9.5 | 1.1528 | 0.01409 | -0.0309 | 81.8169
10 | 1.181 | 0.01528 | -0.028 | 77.2906
10.5 | 1.2087 | 0.01657 | -0.0253 | 72.9451
11 | 1.2375 | 0.01787 | -0.0228 | 69.2501
11.5 | 1.2641 | 0.01934 | -0.0203 | 65.3619
12 | 1.2891 | 0.02095 | -0.0179 | 61.5322
12.5 | 1.3135 | 0.02254 | -0.0153 | 58.2742
13.5 | 1.3709 | 0.0265 | -0.0135 | 51.7321
14 | 1.3963 | 0.02865 | -0.0121 | 48.7365
14.5 | 1.4201 | 0.03103 | -0.0108 | 45.7654
15 | 1.4421 | 0.03361 | -0.0095 | 42.9069
15.5 | 1.4608 | 0.03655 | -0.0083 | 39.9672
16 | 1.4831 | 0.03925 | -0.0074 | 37.786
16.5 | 1.5038 | 0.04218 | -0.0067 | 35.652
17 | 1.5219 | 0.04545 | -0.006 | 33.4851
17.5 | 1.5363 | 0.04911 | -0.0055 | 31.2828
18 | 1.5493 | 0.05304 | -0.0051 | 29.21
18.5 | 1.5631 | 0.057 | -0.0051 | 27.4228
19 | 1.5802 | 0.06071 | -0.0052 | 26.0287
19.5 | 1.5942 | 0.06484 | -0.0055 | 24.5867
20 | 1.6051 | 0.06942 | -0.0062 | 23.1216

## 85. Re 6M Mach 0.25 (1)
BIGFOIL.COM POLAR EXPORT
NACA64-319 a=0.6
NACA64-319 a=0.6 |  |  |  | Cl Max: | 1.542 | at alpha= | 13.5 | deg
JavaFoil+Calcfoil stall+Eppler ext transition |  |  |  | L/D Max: | 144.149 | at alpha= | 5 | deg
Re: | 6000000 |  |  | Cd Min: | 0.00528 | at alpha= | -2 | deg
Mach: | 0.25 |  |  | Cl=0 at alpha= | -2.1154 | deg
|  |  |  | @ Cl=0.1, Cd= | 0.0052997
|  |  |  | @ Cl=0.4, Cd= | 0.0054878
|  |  |  | @ Cl=0.6, Cd= | 0.0056877
alpha (deg) | Cl | Cd | Cm | Cl/Cd
-19.5 | -0.822 | 0.14759 | -0.01 | -5.571
-19 | -0.873 | 0.13197 | -0.011 | -6.615
-18.5 | -0.916 | 0.11842 | -0.012 | -7.738
-18 | -0.978 | 0.08383 | -0.015 | -11.665
-17.5 | -1.028 | 0.06274 | -0.016 | -16.386
-17 | -1.058 | 0.05397 | -0.017 | -19.596
-16.5 | -1.079 | 0.04815 | -0.018 | -22.408
-16 | -1.099 | 0.04125 | -0.019 | -26.645
-15.5 | -1.112 | 0.03622 | -0.02 | -30.698
-15 | -1.122 | 0.03107 | -0.021 | -36.1
-14.5 | -1.125 | 0.0273 | -0.022 | -41.187
-14 | -1.119 | 0.02488 | -0.023 | -44.995
-13.5 | -1.112 | 0.02199 | -0.024 | -50.556
-13 | -1.097 | 0.01982 | -0.025 | -55.338
-12.5 | -1.077 | 0.01827 | -0.025 | -58.949
-12 | -1.052 | 0.01689 | -0.026 | -62.27
-11.5 | -1.023 | 0.01568 | -0.027 | -65.234
-11 | -0.989 | 0.01457 | -0.028 | -67.904
-10.5 | -0.952 | 0.01367 | -0.029 | -69.659
-10 | -0.912 | 0.01273 | -0.03 | -71.639
-9.5 | -0.868 | 0.01202 | -0.031 | -72.21
-9 | -0.821 | 0.0114 | -0.032 | -72.037
-8.5 | -0.772 | 0.01083 | -0.033 | -71.276
-8 | -0.72 | 0.01033 | -0.033 | -69.715
-7.5 | -0.665 | 0.00988 | -0.034 | -67.357
-7 | -0.609 | 0.00874 | -0.035 | -69.741
-6.5 | -0.553 | 0.00899 | -0.036 | -61.58
-6 | -0.492 | 0.00865 | -0.037 | -56.962
-5.5 | -0.431 | 0.00841 | -0.038 | -51.201
-5 | -0.368 | 0.00814 | -0.039 | -45.241
-4.5 | -0.305 | 0.00739 | -0.04 | -41.325
-4 | -0.242 | 0.00631 | -0.04 | -38.361
-3.5 | -0.178 | 0.00583 | -0.041 | -30.531
-3 | -0.114 | 0.00529 | -0.042 | -21.558
-2.5 | -0.05 | 0.0053 | -0.043 | -9.381
-2 | 0.015 | 0.00528 | -0.044 | 2.785
-1.5 | 0.079 | 0.00529 | -0.045 | 14.988
-1 | 0.144 | 0.00532 | -0.045 | 27.066
-0.5 | 0.208 | 0.00535 | -0.046 | 38.986
0 | 0.273 | 0.00539 | -0.047 | 50.689
0.5 | 0.338 | 0.00542 | -0.048 | 62.262
1 | 0.402 | 0.00549 | -0.049 | 73.184
1.5 | 0.467 | 0.00554 | -0.05 | 84.184
2 | 0.531 | 0.0056 | -0.05 | 94.743
2.5 | 0.595 | 0.00568 | -0.051 | 104.918
3 | 0.66 | 0.00578 | -0.052 | 114.13
3.5 | 0.724 | 0.00589 | -0.053 | 123.038
4 | 0.788 | 0.00605 | -0.054 | 130.208
4.5 | 0.847 | 0.00618 | -0.055 | 136.967
5 | 0.909 | 0.00631 | -0.055 | 144.149
5.5 | 0.958 | 0.00786 | -0.055 | 121.839
6 | 1.013 | 0.00873 | -0.056 | 116.116
6.5 | 1.066 | 0.01018 | -0.056 | 104.63
7 | 1.117 | 0.01188 | -0.057 | 93.961
7.5 | 1.166 | 0.01379 | -0.057 | 84.613
8 | 1.217 | 0.01451 | -0.058 | 83.899
8.5 | 1.266 | 0.01527 | -0.059 | 82.887
9 | 1.312 | 0.01605 | -0.059 | 81.766
9.5 | 1.356 | 0.01696 | -0.06 | 79.949
10 | 1.396 | 0.01788 | -0.06 | 78.035
10.5 | 1.43 | 0.01892 | -0.061 | 75.617
11 | 1.462 | 0.02004 | -0.062 | 72.949
11.5 | 1.488 | 0.02118 | -0.062 | 70.265
12 | 1.51 | 0.02244 | -0.063 | 67.269
12.5 | 1.526 | 0.02372 | -0.063 | 64.345
13 | 1.537 | 0.02518 | -0.064 | 61.047
13.5 | 1.542 | 0.02676 | -0.064 | 57.623
14 | 1.541 | 0.02841 | -0.065 | 54.247
14.5 | 1.535 | 0.03007 | -0.065 | 51.031
15 | 1.521 | 0.03249 | -0.066 | 46.802
15.5 | 1.501 | 0.03486 | -0.066 | 43.047
16 | 1.474 | 0.03761 | -0.067 | 39.201
16.5 | 1.439 | 0.04041 | -0.067 | 35.594
17 | 1.392 | 0.04404 | -0.067 | 31.611
17.5 | 1.34 | 0.04751 | -0.068 | 28.206
18 | 1.28 | 0.05223 | -0.068 | 24.513
18.5 | 1.216 | 0.05718 | -0.068 | 21.266

## 86. Re 6M Mach 0.25 (2)
BIGFOIL.COM POLAR EXPORT
NACA64-319 a=0.6
NACA64-319 a=0.6 |  |  |  | Cl Max: | 1.5694 | at alpha= | 20 | deg
XFOIL ncrit=9 |  |  |  | L/D Max: | 151.538 | at alpha= | 4.5 | deg
Re: | 6000000 |  |  | Cd Min: | 0.0857 | at alpha= | 20 | deg
Mach: | 0.25 |  |  | Cl=0 at alpha= | -2.1202 | deg
|  |  |  | @ Cl=0.1, Cd= | 0.0046808
|  |  |  | @ Cl=0.4, Cd= | 0.0047258
|  |  |  | @ Cl=0.6, Cd= | 0.0049271
alpha (deg) | Cl | Cd | Cm | Cl/Cd
-20 | -1.3448 | 0.06718 | -0.0685 | -20.0179
-19.5 | -1.3482 | 0.05964 | -0.0729 | -22.6056
-18.5 | -1.3432 | 0.04849 | -0.0758 | -27.7006
-18 | -1.3314 | 0.04411 | -0.0764 | -30.1836
-17.5 | -1.3203 | 0.03987 | -0.0767 | -33.1151
-17 | -1.3112 | 0.03571 | -0.0765 | -36.718
-16.5 | -1.3033 | 0.03177 | -0.0757 | -41.023
-16 | -1.2902 | 0.02845 | -0.0746 | -45.3497
-15.5 | -1.2709 | 0.02567 | -0.0732 | -49.5092
-15 | -1.2487 | 0.0232 | -0.0715 | -53.8233
-14.5 | -1.2257 | 0.0209 | -0.0697 | -58.6459
-14 | -1.1996 | 0.01894 | -0.0675 | -63.3369
-13.5 | -1.1718 | 0.01721 | -0.0652 | -68.0883
-13 | -1.1442 | 0.01569 | -0.0623 | -72.9254
-12.5 | -1.1159 | 0.0144 | -0.0591 | -77.4931
-12 | -1.0873 | 0.01341 | -0.0551 | -81.0813
-11.5 | -1.067 | 0.01253 | -0.0491 | -85.1556
-11 | -1.024 | 0.01185 | -0.0466 | -86.4135
-10.5 | -0.9753 | 0.01128 | -0.0449 | -86.4628
-10 | -0.9232 | 0.01077 | -0.0437 | -85.7196
-9.5 | -0.8688 | 0.01035 | -0.0429 | -83.942
-9 | -0.8139 | 0.00988 | -0.0423 | -82.3785
-8.5 | -0.7578 | 0.00945 | -0.0418 | -80.1905
-8 | -0.6999 | 0.00911 | -0.0417 | -76.8277
-7.5 | -0.6416 | 0.00879 | -0.0417 | -72.992
-7 | -0.5828 | 0.00845 | -0.0418 | -68.9704
-6.5 | -0.5232 | 0.0082 | -0.0421 | -63.8049
-6 | -0.4634 | 0.00791 | -0.0425 | -58.5841
-5.5 | -0.4033 | 0.00765 | -0.0429 | -52.719
-5 | -0.3436 | 0.00732 | -0.0434 | -46.9399
-4.5 | -0.2842 | 0.00696 | -0.0438 | -40.8333
-4 | -0.2242 | 0.00661 | -0.0445 | -33.9183
-3.5 | -0.1646 | 0.00621 | -0.0451 | -26.5056
-3 | -0.1054 | 0.00567 | -0.0457 | -18.5891
-2 | 0.0144 | 0.00473 | -0.0473 | 3.0444
-1.5 | 0.0772 | 0.00467 | -0.0484 | 16.531
-1 | 0.1403 | 0.0047 | -0.0495 | 29.8511
-0.5 | 0.2035 | 0.00467 | -0.0506 | 43.576
0 | 0.2665 | 0.00466 | -0.0517 | 57.1888
0.5 | 0.3295 | 0.00473 | -0.0528 | 69.6617
1 | 0.3927 | 0.00472 | -0.0539 | 83.1992
1.5 | 0.4557 | 0.00477 | -0.055 | 95.5346
2 | 0.5184 | 0.00486 | -0.056 | 106.6667
2.5 | 0.5813 | 0.0049 | -0.0571 | 118.6327
3 | 0.6434 | 0.00499 | -0.058 | 128.9379
3.5 | 0.7052 | 0.00514 | -0.0589 | 137.1984
4 | 0.7675 | 0.00521 | -0.0598 | 147.3129
4.5 | 0.8274 | 0.00546 | -0.0603 | 151.5385
5 | 0.8761 | 0.00642 | -0.0592 | 136.4642
5.5 | 0.921 | 0.00741 | -0.0574 | 124.2915
6.5 | 1.0042 | 0.00916 | -0.0525 | 109.6288
7 | 1.0404 | 0.00991 | -0.0491 | 104.9849
7.5 | 1.0546 | 0.01076 | -0.0417 | 98.0112
8 | 1.0752 | 0.01193 | -0.0364 | 90.1257
8.5 | 1.0958 | 0.01334 | -0.0317 | 82.1439
9.5 | 1.1459 | 0.01636 | -0.0245 | 70.0428
10 | 1.1746 | 0.01786 | -0.0216 | 65.7671
10.5 | 1.2016 | 0.01953 | -0.0188 | 61.5259
11 | 1.2291 | 0.02121 | -0.0162 | 57.9491
12 | 1.2802 | 0.02503 | -0.0112 | 51.1466
12.5 | 1.3026 | 0.0272 | -0.0087 | 47.8897
13 | 1.338 | 0.02952 | -0.009 | 45.3252
13.5 | 1.3645 | 0.03198 | -0.0075 | 42.6673
14 | 1.3882 | 0.0347 | -0.0059 | 40.0058
14.5 | 1.4088 | 0.03778 | -0.0045 | 37.2896
15 | 1.4296 | 0.04094 | -0.0032 | 34.9194
15.5 | 1.4516 | 0.04409 | -0.0022 | 32.9236
16 | 1.4709 | 0.04759 | -0.0013 | 30.9078
16.5 | 1.4869 | 0.05147 | -0.0006 | 28.8887
17 | 1.5015 | 0.05565 | -0.0001 | 26.9811
17.5 | 1.5145 | 0.06008 | 0.0001 | 25.2081
18 | 1.5291 | 0.06455 | 0.0001 | 23.6886
18.5 | 1.5425 | 0.06924 | -0.0002 | 22.2776
19 | 1.5548 | 0.07419 | -0.0008 | 20.957
19.5 | 1.5648 | 0.07958 | -0.0017 | 19.6632
20 | 1.5694 | 0.0857 | -0.0031 | 18.3127

## 87. Re 6M Mach 0.50 (1)
BIGFOIL.COM POLAR EXPORT
NACA64-319 a=0.6
NACA64-319 a=0.6 |  |  |  | Cl Max: | 1.363 | at alpha= | 9.5 | deg
JavaFoil+Calcfoil stall+Eppler ext transition |  |  |  | L/D Max: | 134.738 | at alpha= | 4.5 | deg
Re: | 6000000 |  |  | Cd Min: | 0.00552 | at alpha= | -2.5 | deg
Mach: | 0.5 |  |  | Cl=0 at alpha= | -2.1111 | deg
|  |  |  | @ Cl=0.1, Cd= | 0.0055785
|  |  |  | @ Cl=0.4, Cd= | 0.0057847
|  |  |  | @ Cl=0.6, Cd= | 0.0060582
alpha (deg) | Cl | Cd | Cm | Cl/Cd
-20 | -1.022 | 0.15763 | -0.011 | -6.481
-19.5 | -0.991 | 0.15454 | -0.011 | -6.415
-19 | -0.963 | 0.14843 | -0.011 | -6.49
-18.5 | -0.941 | 0.14175 | -0.013 | -6.637
-18 | -0.91 | 0.13803 | -0.013 | -6.592
-17.5 | -0.878 | 0.13428 | -0.012 | -6.536
-17 | -0.849 | 0.12922 | -0.013 | -6.573
-16.5 | -0.825 | 0.12758 | -0.014 | -6.47
-16 | -0.794 | 0.12022 | -0.014 | -6.608
-15.5 | -0.763 | 0.11685 | -0.013 | -6.533
-15 | -0.735 | 0.11162 | -0.014 | -6.587
-14.5 | -0.71 | 0.10979 | -0.015 | -6.468
-14 | -0.679 | 0.10592 | -0.015 | -6.412
-13.5 | -0.65 | 0.09751 | -0.015 | -6.666
-13 | -0.622 | 0.08954 | -0.015 | -6.949
-12.5 | -0.595 | 0.08191 | -0.016 | -7.261
-12 | -0.565 | 0.08742 | -0.015 | -6.46
-11.5 | -0.536 | 0.0808 | -0.016 | -6.639
-11 | -0.574 | 0.03113 | -0.029 | -18.453
-10.5 | -0.556 | 0.02358 | -0.031 | -23.568
-10 | -0.678 | 0.02791 | -0.031 | -24.281
-9.5 | -0.804 | 0.01787 | -0.033 | -44.993
-9 | -0.811 | 0.01606 | -0.034 | -50.523
-8.5 | -0.79 | 0.01464 | -0.035 | -53.972
-8 | -0.754 | 0.01346 | -0.037 | -56.024
-7.5 | -0.706 | 0.01249 | -0.038 | -56.55
-7 | -0.653 | 0.01169 | -0.039 | -55.85
-6.5 | -0.595 | 0.01095 | -0.04 | -54.36
-6 | -0.534 | 0.01032 | -0.041 | -51.769
-5.5 | -0.471 | 0.00975 | -0.042 | -48.267
-5 | -0.405 | 0.00927 | -0.043 | -43.697
-4.5 | -0.338 | 0.00857 | -0.044 | -39.479
-4 | -0.27 | 0.00765 | -0.045 | -35.252
-3.5 | -0.199 | 0.00633 | -0.046 | -31.418
-3 | -0.127 | 0.00555 | -0.047 | -22.943
-2.5 | -0.056 | 0.00552 | -0.048 | -10.074
-2 | 0.016 | 0.00555 | -0.049 | 2.965
-1.5 | 0.089 | 0.00558 | -0.05 | 15.9
-1 | 0.161 | 0.00557 | -0.051 | 28.882
-0.5 | 0.233 | 0.00561 | -0.052 | 41.533
0 | 0.305 | 0.00573 | -0.053 | 53.269
0.5 | 0.377 | 0.00575 | -0.054 | 65.653
1 | 0.45 | 0.00586 | -0.055 | 76.688
1.5 | 0.522 | 0.00592 | -0.055 | 88.106
2 | 0.594 | 0.00609 | -0.056 | 97.481
2.5 | 0.662 | 0.00573 | -0.057 | 115.563
3 | 0.732 | 0.00637 | -0.058 | 114.925
3.5 | 0.801 | 0.00654 | -0.059 | 122.533
4 | 0.871 | 0.00674 | -0.059 | 129.252
4.5 | 0.931 | 0.00691 | -0.06 | 134.738
5 | 0.99 | 0.00864 | -0.06 | 114.583
5.5 | 1.051 | 0.00978 | -0.061 | 107.469
6 | 1.108 | 0.01173 | -0.062 | 94.41
6.5 | 1.161 | 0.01424 | -0.062 | 81.556
7 | 1.212 | 0.01684 | -0.063 | 71.976
7.5 | 1.26 | 0.01794 | -0.063 | 70.26
8 | 1.303 | 0.01912 | -0.064 | 68.14
8.5 | 1.337 | 0.0206 | -0.065 | 64.893
9 | 1.359 | 0.02217 | -0.065 | 61.286
9.5 | 1.363 | 0.02402 | -0.066 | 56.728
10 | 1.324 | 0.02616 | -0.066 | 50.6
10.5 | 1.155 | 0.02909 | -0.067 | 39.719
11 | 0.868 | 0.03223 | -0.067 | 26.921
11.5 | 0.848 | 0.05275 | -0.062 | 16.077
12 | 0.928 | 0.03563 | -0.069 | 26.054
12.5 | 0.953 | 0.04051 | -0.069 | 23.526
13 | 0.969 | 0.04984 | -0.068 | 19.452
13.5 | 0.881 | 0.1012 | -0.038 | 8.701
14 | 0.938 | 0.09404 | -0.054 | 9.977
14.5 | 1.043 | 0.06544 | -0.068 | 15.941

## 88. Re 6M Mach 0.50 (2)
BIGFOIL.COM POLAR EXPORT
NACA64-319 a=0.6
NACA64-319 a=0.6 |  |  |  | Cl Max: | 1.3319 | at alpha= | 14.5 | deg
XFOIL ncrit=9 |  |  |  | L/D Max: | 162.983 | at alpha= | 4.5 | deg
Re: | 6000000 |  |  | Cd Min: | 0.18378 | at alpha= | 19.5 | deg
Mach: | 0.5 |  |  | Cl=0 at alpha= | -2.1214 | deg
|  |  |  | @ Cl=0.1, Cd= | 0.0049257
|  |  |  | @ Cl=0.4, Cd= | 0.0050175
|  |  |  | @ Cl=0.6, Cd= | 0.0051589
alpha (deg) | Cl | Cd | Cm | Cl/Cd
-16 | -0.7058 | 0.11813 | -0.0514 | -5.9748
-15.5 | -0.7328 | 0.10473 | -0.061 | -6.997
-15 | -0.7621 | 0.09149 | -0.0704 | -8.3299
-14.5 | -0.793 | 0.07875 | -0.0793 | -10.0698
-14 | -0.8174 | 0.06767 | -0.0865 | -12.0792
-13.5 | -0.8393 | 0.05789 | -0.0918 | -14.4982
-13 | -0.8607 | 0.0492 | -0.0955 | -17.4939
-12.5 | -0.88 | 0.04158 | -0.0972 | -21.164
-12 | -0.8926 | 0.03523 | -0.0971 | -25.3364
-11.5 | -0.9004 | 0.02989 | -0.0954 | -30.1238
-11 | -0.9043 | 0.02522 | -0.0925 | -35.8565
-10.5 | -0.899 | 0.02129 | -0.089 | -42.2264
-10 | -0.8834 | 0.01809 | -0.0851 | -48.8336
-9.5 | -0.861 | 0.01545 | -0.0808 | -55.7282
-9 | -0.8353 | 0.01338 | -0.0759 | -62.429
-8.5 | -0.8104 | 0.01189 | -0.0695 | -68.1581
-8 | -0.7758 | 0.01104 | -0.063 | -70.2717
-7.5 | -0.721 | 0.01033 | -0.0595 | -69.7967
-7 | -0.6587 | 0.00976 | -0.0571 | -67.4898
-6.5 | -0.5932 | 0.0093 | -0.0555 | -63.7849
-6 | -0.5264 | 0.00886 | -0.0543 | -59.4131
-5.5 | -0.4579 | 0.00849 | -0.0536 | -53.934
-5 | -0.3888 | 0.00816 | -0.0532 | -47.6471
-4.5 | -0.3199 | 0.00781 | -0.053 | -40.9603
-4 | -0.253 | 0.00729 | -0.0528 | -34.7051
-3.5 | -0.1849 | 0.00685 | -0.0529 | -26.9927
-3 | -0.118 | 0.00624 | -0.0531 | -18.9103
-2.5 | -0.0521 | 0.00552 | -0.0534 | -9.4384
-2 | 0.0167 | 0.00498 | -0.0541 | 3.3534
-1.5 | 0.0896 | 0.00492 | -0.0552 | 18.2114
-1 | 0.1626 | 0.00496 | -0.0564 | 32.7823
-0.5 | 0.2358 | 0.00493 | -0.0576 | 47.8296
0 | 0.309 | 0.00495 | -0.0588 | 62.4242
0.5 | 0.3818 | 0.005 | -0.06 | 76.36
1 | 0.4547 | 0.00507 | -0.0612 | 89.6844
1.5 | 0.5284 | 0.00511 | -0.0624 | 103.4051
2 | 0.6016 | 0.00516 | -0.0635 | 116.5891
2.5 | 0.6738 | 0.00527 | -0.0644 | 127.8558
3 | 0.7474 | 0.00534 | -0.0653 | 139.9625
3.5 | 0.8192 | 0.00551 | -0.0659 | 148.6751
4 | 0.8917 | 0.00563 | -0.0663 | 158.3837
4.5 | 0.9616 | 0.0059 | -0.0663 | 162.9831
5.5 | 1.0283 | 0.0084 | -0.0548 | 122.4167
6 | 1.0147 | 0.01017 | -0.0422 | 99.7738
6.5 | 1.0179 | 0.01248 | -0.034 | 81.5625
7 | 1.0288 | 0.01494 | -0.0276 | 68.8621
7.5 | 1.0416 | 0.01757 | -0.022 | 59.2829
8 | 1.0529 | 0.0205 | -0.0167 | 51.361
8.5 | 1.059 | 0.02391 | -0.0117 | 44.2911
9 | 1.0807 | 0.02685 | -0.0082 | 40.2495
9.5 | 1.1072 | 0.0297 | -0.0052 | 37.2795
10 | 1.1353 | 0.03263 | -0.0025 | 34.7931
10.5 | 1.1643 | 0.03564 | -0.0001 | 32.6684
11 | 1.1906 | 0.03898 | 0.0023 | 30.5439
11.5 | 1.2185 | 0.04235 | 0.0044 | 28.7721
12 | 1.244 | 0.04604 | 0.0064 | 27.02
12.5 | 1.2653 | 0.05016 | 0.0083 | 25.2253
13 | 1.289 | 0.05426 | 0.01 | 23.756
14 | 1.326 | 0.06454 | 0.0112 | 20.5454
14.5 | 1.3319 | 0.071 | 0.0115 | 18.7592
15 | 1.3312 | 0.07843 | 0.0109 | 16.9731
15.5 | 1.3207 | 0.08725 | 0.0091 | 15.137
16 | 1.3033 | 0.09735 | 0.0059 | 13.3878
16.5 | 1.2837 | 0.10824 | 0.0013 | 11.8598
17 | 1.2622 | 0.11991 | -0.0045 | 10.5262
17.5 | 1.2403 | 0.13216 | -0.0115 | 9.3848
18 | 1.2199 | 0.14464 | -0.0193 | 8.434
18.5 | 1.2006 | 0.15732 | -0.0277 | 7.6316
19 | 1.1819 | 0.17031 | -0.0367 | 6.9397
19.5 | 1.1618 | 0.18378 | -0.0464 | 6.3217

## 89. Re 7M Mach 0.00 (1)
BIGFOIL.COM POLAR EXPORT
NACA64-319 a=0.6
NACA64-319 a=0.6 |  |  |  | Cl Max: | 1.635 | at alpha= | 16 | deg
JavaFoil+Calcfoil stall+Eppler ext transition |  |  |  | L/D Max: | 139.937 | at alpha= | 4.5 | deg
Re: | 7000000 |  |  | Cd Min: | 0.00514 | at alpha= | -2.5 | deg
Mach: | 0 |  |  | Cl=0 at alpha= | -2.1129 | deg
|  |  |  | @ Cl=0.1, Cd= | 0.0051548
|  |  |  | @ Cl=0.4, Cd= | 0.0052905
|  |  |  | @ Cl=0.6, Cd= | 0.0055134
alpha (deg) | Cl | Cd | Cm | Cl/Cd
-20 | -1.218 | 0.06248 | -0.013 | -19.49
-19.5 | -1.234 | 0.05741 | -0.014 | -21.486
-19 | -1.253 | 0.04914 | -0.015 | -25.502
-18.5 | -1.258 | 0.04646 | -0.016 | -27.085
-18 | -1.26 | 0.04249 | -0.016 | -29.661
-17.5 | -1.263 | 0.03745 | -0.017 | -33.715
-17 | -1.26 | 0.03398 | -0.018 | -37.085
-16.5 | -1.255 | 0.03096 | -0.019 | -40.52
-16 | -1.247 | 0.02789 | -0.019 | -44.706
-15.5 | -1.235 | 0.02538 | -0.02 | -48.669
-15 | -1.22 | 0.02337 | -0.021 | -52.209
-14.5 | -1.202 | 0.02128 | -0.022 | -56.511
-14 | -1.181 | 0.01943 | -0.022 | -60.812
-13.5 | -1.158 | 0.01768 | -0.023 | -65.504
-13 | -1.13 | 0.01644 | -0.024 | -68.716
-12.5 | -1.099 | 0.01536 | -0.025 | -71.575
-12 | -1.066 | 0.01427 | -0.026 | -74.67
-11.5 | -1.029 | 0.01343 | -0.027 | -76.656
-11 | -0.99 | 0.01268 | -0.027 | -78.066
-10.5 | -0.948 | 0.01195 | -0.028 | -79.381
-10 | -0.904 | 0.01134 | -0.029 | -79.724
-9.5 | -0.858 | 0.01079 | -0.03 | -79.488
-9 | -0.809 | 0.01035 | -0.031 | -78.206
-8.5 | -0.759 | 0.00991 | -0.032 | -76.537
-8 | -0.707 | 0.00912 | -0.033 | -77.46
-7.5 | -0.654 | 0.00905 | -0.034 | -72.326
-7 | -0.596 | 0.00871 | -0.034 | -68.418
-6.5 | -0.537 | 0.00848 | -0.035 | -63.378
-6 | -0.478 | 0.00817 | -0.036 | -58.472
-5.5 | -0.418 | 0.00799 | -0.037 | -52.273
-5 | -0.357 | 0.00777 | -0.038 | -45.944
-4.5 | -0.296 | 0.00713 | -0.038 | -41.481
-4 | -0.234 | 0.00642 | -0.039 | -36.526
-3.5 | -0.173 | 0.00585 | -0.04 | -29.512
-3 | -0.11 | 0.00516 | -0.041 | -21.415
-2.5 | -0.048 | 0.00514 | -0.042 | -9.373
-2 | 0.014 | 0.00518 | -0.042 | 2.75
-1.5 | 0.077 | 0.00514 | -0.043 | 14.942
-1 | 0.139 | 0.00518 | -0.044 | 26.904
-0.5 | 0.202 | 0.00518 | -0.045 | 38.957
0 | 0.264 | 0.00519 | -0.046 | 50.936
0.5 | 0.327 | 0.00523 | -0.046 | 62.513
1 | 0.389 | 0.00528 | -0.047 | 73.806
1.5 | 0.452 | 0.00534 | -0.048 | 84.613
2 | 0.514 | 0.00537 | -0.049 | 95.788
2.5 | 0.577 | 0.00548 | -0.05 | 105.254
3 | 0.639 | 0.00557 | -0.05 | 114.764
3.5 | 0.701 | 0.00563 | -0.051 | 124.446
4 | 0.763 | 0.00573 | -0.052 | 133.156
4.5 | 0.821 | 0.00586 | -0.053 | 139.937
5 | 0.876 | 0.00675 | -0.053 | 129.894
5.5 | 0.931 | 0.00766 | -0.054 | 121.527
6 | 0.985 | 0.00859 | -0.054 | 114.634
6.5 | 1.038 | 0.00975 | -0.055 | 106.388
7 | 1.089 | 0.01094 | -0.055 | 99.575
7.5 | 1.139 | 0.01259 | -0.056 | 90.419
8 | 1.19 | 0.01314 | -0.056 | 90.568
8.5 | 1.239 | 0.01383 | -0.057 | 89.587
9 | 1.286 | 0.01447 | -0.058 | 88.892
9.5 | 1.332 | 0.01517 | -0.058 | 87.834
10 | 1.374 | 0.01596 | -0.059 | 86.105
10.5 | 1.414 | 0.01679 | -0.059 | 84.223
11 | 1.45 | 0.0177 | -0.06 | 81.93
11.5 | 1.484 | 0.01861 | -0.061 | 79.732
12 | 1.515 | 0.01962 | -0.061 | 77.208
12.5 | 1.542 | 0.0207 | -0.062 | 74.492
13 | 1.566 | 0.02185 | -0.062 | 71.669
13.5 | 1.586 | 0.02308 | -0.063 | 68.74
14 | 1.603 | 0.02435 | -0.063 | 65.832
14.5 | 1.617 | 0.02554 | -0.064 | 63.301
15 | 1.626 | 0.02717 | -0.064 | 59.838
15.5 | 1.632 | 0.02873 | -0.065 | 56.808
16 | 1.635 | 0.03035 | -0.065 | 53.866
16.5 | 1.632 | 0.03227 | -0.066 | 50.57
17 | 1.623 | 0.03425 | -0.066 | 47.402
17.5 | 1.611 | 0.03661 | -0.067 | 44.002
18 | 1.595 | 0.03883 | -0.067 | 41.085
18.5 | 1.577 | 0.04118 | -0.067 | 38.287
19 | 1.554 | 0.0448 | -0.068 | 34.689
19.5 | 1.53 | 0.04758 | -0.068 | 32.157
20 | 1.504 | 0.05076 | -0.068 | 29.626

## 90. Re 7M Mach 0.00 (2)
BIGFOIL.COM POLAR EXPORT
NACA64-319 a=0.6
NACA64-319 a=0.6 |  |  |  | Cl Max: | 1.6287 | at alpha= | 20 | deg
XFOIL ncrit=9 |  |  |  | L/D Max: | 146.537 | at alpha= | 4.5 | deg
Re: | 7000000 |  |  | Cd Min: | 0.06449 | at alpha= | 20 | deg
Mach: | 0 |  |  | Cl=0 at alpha= | -2.1222 | deg
|  |  |  | @ Cl=0.1, Cd= | 0.0045086
|  |  |  | @ Cl=0.4, Cd= | 0.0045431
|  |  |  | @ Cl=0.6, Cd= | 0.0047701
alpha (deg) | Cl | Cd | Cm | Cl/Cd
-20 | -1.4772 | 0.03988 | -0.0651 | -37.0411
-19.5 | -1.4625 | 0.03675 | -0.0652 | -39.7959
-19 | -1.4472 | 0.03376 | -0.065 | -42.8673
-18.5 | -1.4304 | 0.03096 | -0.0646 | -46.2016
-18 | -1.414 | 0.02825 | -0.064 | -50.0531
-17.5 | -1.3939 | 0.02592 | -0.0631 | -53.777
-17 | -1.3762 | 0.02349 | -0.0619 | -58.5866
-16.5 | -1.3586 | 0.02119 | -0.0604 | -64.1151
-16 | -1.3368 | 0.01929 | -0.0587 | -69.3002
-15.5 | -1.3136 | 0.01762 | -0.0568 | -74.5516
-15 | -1.2882 | 0.0162 | -0.0546 | -79.5185
-14.5 | -1.2622 | 0.015 | -0.052 | -84.1467
-14 | -1.2345 | 0.01405 | -0.0491 | -87.8648
-13.5 | -1.21 | 0.01325 | -0.0451 | -91.3208
-13 | -1.1814 | 0.01268 | -0.0412 | -93.1703
-12.5 | -1.1387 | 0.01215 | -0.0397 | -93.7202
-12 | -1.0944 | 0.0116 | -0.0384 | -94.3448
-11.5 | -1.0476 | 0.01105 | -0.0375 | -94.8054
-11 | -0.998 | 0.0106 | -0.037 | -94.1509
-10.5 | -0.9464 | 0.0102 | -0.0367 | -92.7843
-10 | -0.8934 | 0.00984 | -0.0367 | -90.7927
-9.5 | -0.8397 | 0.0095 | -0.0368 | -88.3895
-9 | -0.7859 | 0.0091 | -0.0368 | -86.3626
-8.5 | -0.7308 | 0.0088 | -0.0371 | -83.0455
-8 | -0.6746 | 0.00853 | -0.0375 | -79.0856
-7.5 | -0.6186 | 0.00824 | -0.0379 | -75.0728
-7 | -0.5616 | 0.00798 | -0.0385 | -70.3759
-6.5 | -0.5045 | 0.00774 | -0.039 | -65.1809
-6 | -0.4469 | 0.00751 | -0.0397 | -59.5073
-5.5 | -0.3893 | 0.00726 | -0.0403 | -53.6226
-5 | -0.3318 | 0.00696 | -0.041 | -47.6724
-4.5 | -0.2743 | 0.00665 | -0.0417 | -41.2481
-4 | -0.2164 | 0.00635 | -0.0424 | -34.0787
-3.5 | -0.1585 | 0.00602 | -0.0432 | -26.3289
-3 | -0.101 | 0.00557 | -0.0439 | -18.1329
-2.5 | -0.0433 | 0.00515 | -0.0447 | -8.4078
-2 | 0.014 | 0.0046 | -0.0455 | 3.0435
-1.5 | 0.0741 | 0.0045 | -0.0466 | 16.4667
-1 | 0.1346 | 0.00452 | -0.0477 | 29.7788
-0.5 | 0.1952 | 0.00447 | -0.0488 | 43.6689
0 | 0.2558 | 0.00447 | -0.0498 | 57.226
0.5 | 0.3162 | 0.00451 | -0.0509 | 70.1109
1 | 0.3769 | 0.00452 | -0.052 | 83.385
1.5 | 0.437 | 0.00458 | -0.0531 | 95.4148
2 | 0.4974 | 0.00463 | -0.0541 | 107.4298
2.5 | 0.5573 | 0.00472 | -0.0551 | 118.072
3 | 0.617 | 0.00479 | -0.0561 | 128.81
3.5 | 0.6765 | 0.0049 | -0.0571 | 138.0612
4 | 0.7354 | 0.00504 | -0.058 | 145.9127
4.5 | 0.7913 | 0.0054 | -0.0584 | 146.537
6 | 0.9317 | 0.00797 | -0.0556 | 116.9009
6.5 | 0.9775 | 0.00863 | -0.0544 | 113.2677
7 | 1.021 | 0.00928 | -0.0528 | 110.0216
7.5 | 1.0624 | 0.00988 | -0.0508 | 107.5304
8 | 1.0946 | 0.0105 | -0.0471 | 104.2476
8.5 | 1.1108 | 0.01134 | -0.0408 | 97.9541
9 | 1.1345 | 0.01233 | -0.0365 | 92.0114
9.5 | 1.163 | 0.01331 | -0.0333 | 87.3779
10 | 1.1933 | 0.01432 | -0.0306 | 83.331
10.5 | 1.2213 | 0.01551 | -0.0278 | 78.7427
11 | 1.2507 | 0.01671 | -0.0254 | 74.8474
11.5 | 1.2773 | 0.01808 | -0.0228 | 70.6471
12 | 1.3053 | 0.01945 | -0.0206 | 67.1105
12.5 | 1.3302 | 0.02102 | -0.0182 | 63.2826
13 | 1.3474 | 0.02251 | -0.0145 | 59.8578
14 | 1.4126 | 0.02646 | -0.0142 | 53.3862
14.5 | 1.4357 | 0.02874 | -0.0127 | 49.9548
15 | 1.4576 | 0.03121 | -0.0114 | 46.703
15.5 | 1.4793 | 0.03375 | -0.0103 | 43.8311
16 | 1.5022 | 0.03628 | -0.0093 | 41.4057
16.5 | 1.5223 | 0.0391 | -0.0084 | 38.9335
17 | 1.5404 | 0.04218 | -0.0077 | 36.5197
17.5 | 1.5544 | 0.04573 | -0.007 | 33.9908
18 | 1.5697 | 0.04925 | -0.0065 | 31.8721
18.5 | 1.5858 | 0.0528 | -0.0063 | 30.0341
19 | 1.6029 | 0.05631 | -0.0063 | 28.4656
19.5 | 1.6176 | 0.06014 | -0.0064 | 26.8972
20 | 1.6287 | 0.06449 | -0.0069 | 25.2551

## 91. Re 7M Mach 0.10 (1)
BIGFOIL.COM POLAR EXPORT
NACA64-319 a=0.6
NACA64-319 a=0.6 |  |  |  | Cl Max: | 1.619 | at alpha= | 15.5 | deg
JavaFoil+Calcfoil stall+Eppler ext transition |  |  |  | L/D Max: | 139.433 | at alpha= | 4.5 | deg
Re: | 7000000 |  |  | Cd Min: | 0.00513 | at alpha= | -2.5 | deg
Mach: | 0.1 |  |  | Cl=0 at alpha= | -2.1129 | deg
|  |  |  | @ Cl=0.1, Cd= | 0.0051636
|  |  |  | @ Cl=0.4, Cd= | 0.0052971
|  |  |  | @ Cl=0.6, Cd= | 0.00555
alpha (deg) | Cl | Cd | Cm | Cl/Cd
-20 | -1.174 | 0.06755 | -0.013 | -17.375
-19.5 | -1.194 | 0.06168 | -0.014 | -19.36
-19 | -1.217 | 0.05346 | -0.015 | -22.761
-18.5 | -1.232 | 0.04721 | -0.016 | -26.087
-18 | -1.237 | 0.04312 | -0.016 | -28.684
-17.5 | -1.236 | 0.04085 | -0.017 | -30.253
-17 | -1.24 | 0.03554 | -0.018 | -34.881
-16.5 | -1.237 | 0.03224 | -0.019 | -38.367
-16 | -1.233 | 0.02852 | -0.019 | -43.233
-15.5 | -1.221 | 0.0268 | -0.02 | -45.569
-15 | -1.21 | 0.02408 | -0.021 | -50.254
-14.5 | -1.195 | 0.02186 | -0.022 | -54.669
-14 | -1.176 | 0.01989 | -0.023 | -59.108
-13.5 | -1.154 | 0.01807 | -0.023 | -63.852
-13 | -1.127 | 0.01678 | -0.024 | -67.174
-12.5 | -1.098 | 0.01567 | -0.025 | -70.029
-12 | -1.065 | 0.01467 | -0.026 | -72.584
-11.5 | -1.029 | 0.01365 | -0.027 | -75.397
-11 | -0.991 | 0.01288 | -0.028 | -76.932
-10.5 | -0.95 | 0.01211 | -0.028 | -78.437
-10 | -0.906 | 0.0115 | -0.029 | -78.781
-9.5 | -0.86 | 0.01097 | -0.03 | -78.397
-9 | -0.811 | 0.01045 | -0.031 | -77.644
-8.5 | -0.761 | 0.00999 | -0.032 | -76.184
-8 | -0.709 | 0.00878 | -0.033 | -80.773
-7.5 | -0.657 | 0.00907 | -0.034 | -72.43
-7 | -0.599 | 0.00882 | -0.035 | -67.877
-6.5 | -0.54 | 0.00848 | -0.035 | -63.666
-6 | -0.48 | 0.00819 | -0.036 | -58.619
-5.5 | -0.42 | 0.00801 | -0.037 | -52.396
-5 | -0.359 | 0.00779 | -0.038 | -46.046
-4.5 | -0.297 | 0.00713 | -0.039 | -41.71
-4 | -0.236 | 0.00642 | -0.039 | -36.718
-3.5 | -0.173 | 0.00584 | -0.04 | -29.687
-3 | -0.111 | 0.00518 | -0.041 | -21.419
-2.5 | -0.048 | 0.00513 | -0.042 | -9.432
-2 | 0.014 | 0.00518 | -0.043 | 2.764
-1.5 | 0.077 | 0.00516 | -0.043 | 14.945
-1 | 0.14 | 0.00517 | -0.044 | 27.055
-0.5 | 0.203 | 0.00521 | -0.045 | 38.898
0 | 0.266 | 0.00523 | -0.046 | 50.831
0.5 | 0.329 | 0.00527 | -0.047 | 62.312
1 | 0.391 | 0.00529 | -0.047 | 73.942
1.5 | 0.454 | 0.00534 | -0.048 | 85.089
2 | 0.517 | 0.00541 | -0.049 | 95.568
2.5 | 0.579 | 0.00552 | -0.05 | 104.964
3 | 0.642 | 0.00561 | -0.051 | 114.378
3.5 | 0.705 | 0.00571 | -0.051 | 123.5
4 | 0.767 | 0.00581 | -0.052 | 132.122
4.5 | 0.825 | 0.00591 | -0.053 | 139.433
5 | 0.88 | 0.00646 | -0.054 | 136.233
5.5 | 0.935 | 0.00772 | -0.054 | 121.122
6 | 0.989 | 0.00872 | -0.055 | 113.515
6.5 | 1.042 | 0.00987 | -0.055 | 105.583
7 | 1.093 | 0.01109 | -0.056 | 98.552
7.5 | 1.143 | 0.01272 | -0.056 | 89.881
8 | 1.194 | 0.0133 | -0.057 | 89.758
8.5 | 1.243 | 0.01398 | -0.057 | 88.953
9 | 1.291 | 0.01464 | -0.058 | 88.197
9.5 | 1.336 | 0.01535 | -0.059 | 87.061
10 | 1.378 | 0.01615 | -0.059 | 85.343
10.5 | 1.417 | 0.01707 | -0.06 | 83.046
11 | 1.453 | 0.01795 | -0.06 | 80.948
11.5 | 1.486 | 0.01889 | -0.061 | 78.662
12 | 1.515 | 0.01991 | -0.061 | 76.101
12.5 | 1.542 | 0.02103 | -0.062 | 73.298
13 | 1.564 | 0.02221 | -0.063 | 70.428
13.5 | 1.583 | 0.02337 | -0.063 | 67.726
14 | 1.598 | 0.02481 | -0.064 | 64.395
14.5 | 1.609 | 0.02602 | -0.064 | 61.814
15 | 1.615 | 0.0277 | -0.065 | 58.319
15.5 | 1.619 | 0.02935 | -0.065 | 55.157
16 | 1.618 | 0.03123 | -0.066 | 51.814
16.5 | 1.612 | 0.03313 | -0.066 | 48.654
17 | 1.599 | 0.03555 | -0.066 | 44.975
17.5 | 1.582 | 0.03798 | -0.067 | 41.657
18 | 1.563 | 0.04006 | -0.067 | 39.014
18.5 | 1.54 | 0.04271 | -0.068 | 36.05
19 | 1.512 | 0.04632 | -0.068 | 32.649
19.5 | 1.484 | 0.04942 | -0.068 | 30.027
20 | 1.453 | 0.05277 | -0.068 | 27.525

## 92. Re 7M Mach 0.10 (2)
BIGFOIL.COM POLAR EXPORT
NACA64-319 a=0.6
NACA64-319 a=0.6 |  |  |  | Cl Max: | 1.6218 | at alpha= | 20 | deg
XFOIL ncrit=9 |  |  |  | L/D Max: | 147.537 | at alpha= | 4.5 | deg
Re: | 7000000 |  |  | Cd Min: | 0.06743 | at alpha= | 20 | deg
Mach: | 0.1 |  |  | Cl=0 at alpha= | -2.1224 | deg
|  |  |  | @ Cl=0.1, Cd= | 0.0045142
|  |  |  | @ Cl=0.4, Cd= | 0.0045504
|  |  |  | @ Cl=0.6, Cd= | 0.0047754
alpha (deg) | Cl | Cd | Cm | Cl/Cd
-20 | -1.4678 | 0.04252 | -0.0671 | -34.5202
-19.5 | -1.4552 | 0.0391 | -0.0673 | -37.2174
-19 | -1.4407 | 0.03585 | -0.0672 | -40.1869
-18.5 | -1.4255 | 0.03275 | -0.0669 | -43.5267
-18 | -1.4095 | 0.02987 | -0.0663 | -47.1878
-17.5 | -1.3901 | 0.02736 | -0.0655 | -50.8077
-17 | -1.3695 | 0.02502 | -0.0646 | -54.7362
-16.5 | -1.3539 | 0.02243 | -0.063 | -60.3611
-16 | -1.3333 | 0.02033 | -0.0614 | -65.5829
-15.5 | -1.311 | 0.01847 | -0.0595 | -70.98
-15 | -1.2861 | 0.0169 | -0.0573 | -76.1006
-14.5 | -1.2601 | 0.01556 | -0.0549 | -80.9833
-14 | -1.2322 | 0.01448 | -0.0522 | -85.0967
-13.5 | -1.2059 | 0.01357 | -0.0486 | -88.8651
-13 | -1.1833 | 0.01287 | -0.0437 | -91.9425
-12.5 | -1.1436 | 0.01232 | -0.0415 | -92.8247
-12 | -1.099 | 0.01179 | -0.0401 | -93.2146
-11.5 | -1.0531 | 0.0112 | -0.0388 | -94.0268
-11 | -1.0039 | 0.01072 | -0.0381 | -93.6474
-10.5 | -0.9523 | 0.0103 | -0.0377 | -92.4563
-10 | -0.8992 | 0.00992 | -0.0376 | -90.6452
-9.5 | -0.8449 | 0.00959 | -0.0376 | -88.1022
-9 | -0.7909 | 0.00917 | -0.0375 | -86.2486
-8.5 | -0.7356 | 0.00886 | -0.0377 | -83.0248
-8 | -0.679 | 0.00857 | -0.0381 | -79.2299
-7.5 | -0.6225 | 0.00829 | -0.0384 | -75.0905
-7 | -0.5653 | 0.00802 | -0.0389 | -70.4863
-6.5 | -0.5077 | 0.00778 | -0.0395 | -65.2571
-6 | -0.4496 | 0.00755 | -0.0401 | -59.5497
-5.5 | -0.3916 | 0.00729 | -0.0407 | -53.7174
-5 | -0.3338 | 0.00699 | -0.0413 | -47.7539
-4.5 | -0.2758 | 0.00669 | -0.042 | -41.2257
-4 | -0.2177 | 0.00637 | -0.0427 | -34.1758
-3.5 | -0.1594 | 0.00604 | -0.0434 | -26.3907
-3 | -0.1015 | 0.00559 | -0.0442 | -18.1574
-2.5 | -0.0435 | 0.00517 | -0.045 | -8.4139
-2 | 0.0141 | 0.0046 | -0.0458 | 3.0652
-1.5 | 0.0746 | 0.00451 | -0.0469 | 16.541
-1 | 0.1355 | 0.00452 | -0.0479 | 29.9779
-0.5 | 0.1965 | 0.00448 | -0.049 | 43.8616
0 | 0.2575 | 0.00448 | -0.0501 | 57.4777
0.5 | 0.3183 | 0.00452 | -0.0512 | 70.4204
1 | 0.3794 | 0.00453 | -0.0523 | 83.7528
1.5 | 0.4399 | 0.00459 | -0.0534 | 95.8388
2 | 0.5008 | 0.00464 | -0.0544 | 107.931
2.5 | 0.561 | 0.00473 | -0.0554 | 118.6047
3 | 0.6212 | 0.0048 | -0.0564 | 129.4167
3.5 | 0.6811 | 0.00491 | -0.0574 | 138.7169
4 | 0.7404 | 0.00505 | -0.0583 | 146.6139
4.5 | 0.7967 | 0.0054 | -0.0587 | 147.537
5 | 0.8423 | 0.00651 | -0.0576 | 129.3856
5.5 | 0.8903 | 0.00727 | -0.0567 | 122.4622
6 | 0.9367 | 0.00803 | -0.0556 | 116.6501
6.5 | 0.982 | 0.00871 | -0.0542 | 112.744
7 | 1.0253 | 0.00935 | -0.0525 | 109.6578
7.5 | 1.0656 | 0.00997 | -0.0502 | 106.8806
8 | 1.0904 | 0.01061 | -0.045 | 102.771
9 | 1.1329 | 0.01262 | -0.0351 | 89.7702
9.5 | 1.1614 | 0.01366 | -0.0319 | 85.022
10 | 1.1925 | 0.01471 | -0.0293 | 81.0673
10.5 | 1.2208 | 0.01595 | -0.0265 | 76.5392
11.5 | 1.2754 | 0.01872 | -0.0214 | 68.1303
12 | 1.3033 | 0.02015 | -0.0191 | 64.6799
12.5 | 1.3275 | 0.02184 | -0.0167 | 60.783
13 | 1.3443 | 0.02342 | -0.0129 | 57.3997
14 | 1.4118 | 0.02744 | -0.0129 | 51.4504
14.5 | 1.4348 | 0.02982 | -0.0115 | 48.1154
15 | 1.4565 | 0.03238 | -0.0101 | 44.9815
15.5 | 1.4787 | 0.03499 | -0.009 | 42.2606
16 | 1.4999 | 0.03778 | -0.008 | 39.7009
16.5 | 1.5183 | 0.04084 | -0.0071 | 37.1768
17 | 1.5363 | 0.04405 | -0.0063 | 34.8763
17.5 | 1.5496 | 0.04775 | -0.0056 | 32.4524
18 | 1.5681 | 0.05107 | -0.0053 | 30.7049
18.5 | 1.5847 | 0.05468 | -0.0051 | 28.9813
19 | 1.599 | 0.0586 | -0.0051 | 27.2867
19.5 | 1.6117 | 0.06283 | -0.0054 | 25.6518
20 | 1.6218 | 0.06743 | -0.0059 | 24.0516

## 93. Re 7M Mach 0.25 (1)
BIGFOIL.COM POLAR EXPORT
NACA64-319 a=0.6
NACA64-319 a=0.6 |  |  |  | Cl Max: | 1.544 | at alpha= | 13.5 | deg
JavaFoil+Calcfoil stall+Eppler ext transition |  |  |  | L/D Max: | 140.258 | at alpha= | 4.5 | deg
Re: | 7000000 |  |  | Cd Min: | 0.00519 | at alpha= | -2.5 | deg
Mach: | 0.25 |  |  | Cl=0 at alpha= | -2.1154 | deg
|  |  |  | @ Cl=0.1, Cd= | 0.0052032
|  |  |  | @ Cl=0.4, Cd= | 0.0053678
|  |  |  | @ Cl=0.6, Cd= | 0.0055769
alpha (deg) | Cl | Cd | Cm | Cl/Cd
-19.5 | -0.815 | 0.166 | -0.009 | -4.907
-19 | -0.873 | 0.13175 | -0.011 | -6.625
-18.5 | -0.923 | 0.11096 | -0.013 | -8.321
-18 | -0.993 | 0.07322 | -0.015 | -13.562
-17.5 | -1.034 | 0.05847 | -0.017 | -17.686
-17 | -1.063 | 0.05076 | -0.018 | -20.932
-16.5 | -1.082 | 0.04634 | -0.018 | -23.341
-16 | -1.101 | 0.03989 | -0.019 | -27.611
-15.5 | -1.114 | 0.03507 | -0.02 | -31.761
-15 | -1.124 | 0.02997 | -0.021 | -37.512
-14.5 | -1.127 | 0.02613 | -0.022 | -43.136
-14 | -1.122 | 0.024 | -0.023 | -46.741
-13.5 | -1.114 | 0.02124 | -0.024 | -52.429
-13 | -1.099 | 0.01923 | -0.025 | -57.155
-12.5 | -1.079 | 0.01763 | -0.026 | -61.176
-12 | -1.054 | 0.01627 | -0.026 | -64.772
-11.5 | -1.024 | 0.01516 | -0.027 | -67.568
-11 | -0.991 | 0.01405 | -0.028 | -70.57
-10.5 | -0.954 | 0.01321 | -0.029 | -72.214
-10 | -0.913 | 0.01238 | -0.03 | -73.775
-9.5 | -0.87 | 0.01166 | -0.031 | -74.56
-9 | -0.823 | 0.01107 | -0.032 | -74.334
-8.5 | -0.773 | 0.01051 | -0.033 | -73.589
-8 | -0.721 | 0.01006 | -0.033 | -71.678
-7.5 | -0.667 | 0.00964 | -0.034 | -69.148
-7 | -0.613 | 0.00916 | -0.036 | -66.989
-6.5 | -0.553 | 0.00878 | -0.036 | -63.039
-6 | -0.492 | 0.00845 | -0.037 | -58.307
-5.5 | -0.431 | 0.00821 | -0.038 | -52.483
-5 | -0.368 | 0.00796 | -0.039 | -46.281
-4.5 | -0.305 | 0.00735 | -0.04 | -41.557
-4 | -0.242 | 0.0066 | -0.04 | -36.68
-3.5 | -0.178 | 0.00594 | -0.041 | -30.002
-3 | -0.114 | 0.00557 | -0.042 | -20.472
-2.5 | -0.05 | 0.00519 | -0.043 | -9.577
-2 | 0.015 | 0.00523 | -0.044 | 2.815
-1.5 | 0.079 | 0.0052 | -0.045 | 15.256
-1 | 0.144 | 0.00521 | -0.045 | 27.62
-0.5 | 0.208 | 0.00522 | -0.046 | 39.898
0 | 0.273 | 0.00526 | -0.047 | 51.93
0.5 | 0.338 | 0.0053 | -0.048 | 63.643
1 | 0.402 | 0.00537 | -0.049 | 74.906
1.5 | 0.467 | 0.0054 | -0.05 | 86.37
2 | 0.531 | 0.00547 | -0.05 | 97.034
2.5 | 0.595 | 0.00557 | -0.051 | 106.949
3 | 0.66 | 0.00566 | -0.052 | 116.566
3.5 | 0.724 | 0.00582 | -0.053 | 124.505
4 | 0.788 | 0.00592 | -0.054 | 133.274
4.5 | 0.847 | 0.00604 | -0.055 | 140.258
5 | 0.9 | 0.00739 | -0.055 | 121.891
5.5 | 0.957 | 0.00807 | -0.055 | 118.543
6 | 1.012 | 0.00924 | -0.056 | 109.544
6.5 | 1.065 | 0.01066 | -0.056 | 99.844
7 | 1.118 | 0.01172 | -0.057 | 95.379
7.5 | 1.168 | 0.01343 | -0.057 | 86.961
8 | 1.219 | 0.01412 | -0.058 | 86.291
8.5 | 1.267 | 0.01485 | -0.059 | 85.332
9 | 1.314 | 0.01564 | -0.059 | 83.984
9.5 | 1.358 | 0.01652 | -0.06 | 82.182
10 | 1.397 | 0.01742 | -0.061 | 80.216
10.5 | 1.432 | 0.01843 | -0.061 | 77.722
11 | 1.463 | 0.01946 | -0.062 | 75.187
11.5 | 1.49 | 0.02056 | -0.062 | 72.449
12 | 1.511 | 0.02179 | -0.063 | 69.361
12.5 | 1.528 | 0.02312 | -0.063 | 66.095
13 | 1.539 | 0.02454 | -0.064 | 62.696
13.5 | 1.544 | 0.02598 | -0.065 | 59.437
14 | 1.543 | 0.0277 | -0.065 | 55.715
14.5 | 1.536 | 0.02917 | -0.066 | 52.665
15 | 1.522 | 0.03169 | -0.066 | 48.037
15.5 | 1.502 | 0.03379 | -0.066 | 44.465
16 | 1.476 | 0.03633 | -0.067 | 40.642
16.5 | 1.44 | 0.03914 | -0.067 | 36.801
17 | 1.394 | 0.04253 | -0.068 | 32.789
17.5 | 1.342 | 0.04582 | -0.068 | 29.296
18 | 1.283 | 0.05002 | -0.068 | 25.657
18.5 | 1.215 | 0.05686 | -0.068 | 21.375

## 94. Re 7M Mach 0.25 (2)
BIGFOIL.COM POLAR EXPORT
NACA64-319 a=0.6
NACA64-319 a=0.6 |  |  |  | Cl Max: | 1.5853 | at alpha= | 20 | deg
XFOIL ncrit=9 |  |  |  | L/D Max: | 151.429 | at alpha= | 4.5 | deg
Re: | 7000000 |  |  | Cd Min: | 0.08373 | at alpha= | 20 | deg
Mach: | 0.25 |  |  | Cl=0 at alpha= | -2.1233 | deg
|  |  |  | @ Cl=0.1, Cd= | 0.0045693
|  |  |  | @ Cl=0.4, Cd= | 0.0045984
|  |  |  | @ Cl=0.6, Cd= | 0.0048176
alpha (deg) | Cl | Cd | Cm | Cl/Cd
-20 | -1.3858 | 0.06178 | -0.0727 | -22.4312
-19.5 | -1.3898 | 0.05548 | -0.0747 | -25.0505
-19 | -1.3844 | 0.05025 | -0.0759 | -27.5502
-18.5 | -1.3798 | 0.04514 | -0.0768 | -30.5671
-18 | -1.3678 | 0.04094 | -0.0771 | -33.4099
-17.5 | -1.3539 | 0.03709 | -0.077 | -36.5031
-17 | -1.3369 | 0.0337 | -0.0766 | -39.6706
-16.5 | -1.3212 | 0.03042 | -0.0757 | -43.432
-16 | -1.3033 | 0.02747 | -0.0744 | -47.4445
-15.5 | -1.2906 | 0.02434 | -0.0727 | -53.0238
-15 | -1.2701 | 0.02182 | -0.0708 | -58.2081
-14.5 | -1.247 | 0.01962 | -0.0687 | -63.5576
-14 | -1.2201 | 0.01777 | -0.0664 | -68.6607
-13.5 | -1.1923 | 0.01618 | -0.0637 | -73.6897
-13 | -1.1643 | 0.01477 | -0.0606 | -78.8287
-12.5 | -1.1367 | 0.01363 | -0.0569 | -83.3969
-12 | -1.1112 | 0.01276 | -0.0519 | -87.0846
-11.5 | -1.0761 | 0.01216 | -0.0479 | -88.4951
-11 | -1.0313 | 0.01151 | -0.0456 | -89.6003
-10.5 | -0.982 | 0.01092 | -0.044 | -89.9267
-10 | -0.9292 | 0.01043 | -0.0429 | -89.0892
-9.5 | -0.8741 | 0.01 | -0.0422 | -87.41
-9 | -0.8174 | 0.00962 | -0.0418 | -84.9688
-8.5 | -0.7611 | 0.0092 | -0.0414 | -82.7283
-8 | -0.7031 | 0.00884 | -0.0413 | -79.5362
-7.5 | -0.644 | 0.00856 | -0.0414 | -75.2336
-7 | -0.5851 | 0.00825 | -0.0415 | -70.9212
-6.5 | -0.525 | 0.00798 | -0.0419 | -65.7895
-5.5 | -0.4047 | 0.00746 | -0.0427 | -54.2493
-4.5 | -0.2848 | 0.00682 | -0.0438 | -41.7595
-3.5 | -0.1641 | 0.00617 | -0.0451 | -26.5964
-2 | 0.0147 | 0.00465 | -0.0473 | 3.1613
-1.5 | 0.0773 | 0.00458 | -0.0484 | 16.8777
-1 | 0.1407 | 0.00455 | -0.0495 | 30.9231
-0.5 | 0.2037 | 0.00453 | -0.0506 | 44.9669
0 | 0.2667 | 0.00456 | -0.0517 | 58.4868
0.5 | 0.3301 | 0.00456 | -0.0529 | 72.3904
1 | 0.3934 | 0.00459 | -0.054 | 85.7081
1.5 | 0.456 | 0.00467 | -0.0551 | 97.6445
2 | 0.5192 | 0.00469 | -0.0562 | 110.7036
2.5 | 0.5816 | 0.0048 | -0.0572 | 121.1667
3 | 0.6443 | 0.00486 | -0.0582 | 132.572
3.5 | 0.7064 | 0.00497 | -0.0591 | 142.1328
4.5 | 0.8268 | 0.00546 | -0.0603 | 151.4286
5 | 0.8718 | 0.00663 | -0.0586 | 131.4932
5.5 | 0.9182 | 0.00752 | -0.0571 | 122.1011
6 | 0.9635 | 0.00831 | -0.0552 | 115.9446
6.5 | 1.0051 | 0.0091 | -0.0527 | 110.4505
7 | 1.0433 | 0.00979 | -0.0496 | 106.5679
7.5 | 1.0595 | 0.01058 | -0.0425 | 100.1418
8 | 1.08 | 0.01169 | -0.037 | 92.3867
8.5 | 1.1012 | 0.01307 | -0.0323 | 84.254
9 | 1.1273 | 0.01443 | -0.0286 | 78.122
9.5 | 1.1564 | 0.0158 | -0.0255 | 73.1899
10 | 1.1855 | 0.01725 | -0.0226 | 68.7246
10.5 | 1.2156 | 0.01873 | -0.02 | 64.9012
11 | 1.2412 | 0.0205 | -0.0172 | 60.5463
11.5 | 1.2692 | 0.02221 | -0.0147 | 57.1454
12 | 1.295 | 0.02412 | -0.0123 | 53.6899
12.5 | 1.3169 | 0.02638 | -0.0097 | 49.9204
13 | 1.34 | 0.02828 | -0.0068 | 47.3833
13.5 | 1.381 | 0.0307 | -0.0082 | 44.9837
14 | 1.4038 | 0.03346 | -0.0066 | 41.9546
14.5 | 1.4248 | 0.03647 | -0.005 | 39.0677
15 | 1.4475 | 0.03944 | -0.0038 | 36.7013
15.5 | 1.4676 | 0.04269 | -0.0026 | 34.3781
16 | 1.486 | 0.04621 | -0.0016 | 32.1575
16.5 | 1.5003 | 0.05017 | -0.0007 | 29.9043
17 | 1.5181 | 0.05397 | -0.0001 | 28.1286
17.5 | 1.5355 | 0.0579 | 0.0003 | 26.5199
18 | 1.551 | 0.06216 | 0.0004 | 24.9517
18.5 | 1.5637 | 0.06688 | 0.0003 | 23.3807
19 | 1.5722 | 0.07215 | -0.0003 | 21.7907
19.5 | 1.581 | 0.07761 | -0.0011 | 20.3711
20 | 1.5853 | 0.08373 | -0.0024 | 18.9335

## 95. Re 7M Mach 0.50 (1)
BIGFOIL.COM POLAR EXPORT
NACA64-319 a=0.6
NACA64-319 a=0.6 |  |  |  | Cl Max: | 1.364 | at alpha= | 9.5 | deg
JavaFoil+Calcfoil stall+Eppler ext transition |  |  |  | L/D Max: | 132.547 | at alpha= | 4 | deg
Re: | 7000000 |  |  | Cd Min: | 0.00543 | at alpha= | -2 | deg
Mach: | 0.5 |  |  | Cl=0 at alpha= | -2.1111 | deg
|  |  |  | @ Cl=0.1, Cd= | 0.0054692
|  |  |  | @ Cl=0.4, Cd= | 0.0056863
|  |  |  | @ Cl=0.6, Cd= | 0.0059375
alpha (deg) | Cl | Cd | Cm | Cl/Cd
-20 | -1.023 | 0.15429 | -0.011 | -6.632
-19.5 | -0.992 | 0.14896 | -0.011 | -6.657
-19 | -0.964 | 0.14386 | -0.011 | -6.698
-18.5 | -0.943 | 0.13909 | -0.013 | -6.782
-18 | -0.912 | 0.13366 | -0.013 | -6.824
-17.5 | -0.879 | 0.13283 | -0.013 | -6.618
-17 | -0.85 | 0.12851 | -0.013 | -6.611
-16.5 | -0.827 | 0.12465 | -0.014 | -6.633
-16 | -0.796 | 0.11997 | -0.014 | -6.637
-15.5 | -0.765 | 0.1135 | -0.014 | -6.738
-15 | -0.735 | 0.10928 | -0.014 | -6.729
-14.5 | -0.71 | 0.10919 | -0.015 | -6.505
-14 | -0.68 | 0.10324 | -0.015 | -6.585
-13.5 | -0.651 | 0.09548 | -0.015 | -6.817
-13 | -0.624 | 0.08799 | -0.016 | -7.089
-12.5 | -0.601 | 0.07752 | -0.018 | -7.749
-12 | -0.565 | 0.08689 | -0.016 | -6.502
-11.5 | -0.537 | 0.07894 | -0.017 | -6.808
-11 | -0.579 | 0.02839 | -0.029 | -20.411
-10.5 | -0.557 | 0.02266 | -0.031 | -24.598
-10 | -0.683 | 0.02569 | -0.031 | -26.591
-9.5 | -0.806 | 0.01725 | -0.033 | -46.69
-9 | -0.813 | 0.01554 | -0.035 | -52.293
-8.5 | -0.792 | 0.01419 | -0.036 | -55.785
-8 | -0.755 | 0.01303 | -0.037 | -57.973
-7.5 | -0.708 | 0.0121 | -0.038 | -58.458
-7 | -0.654 | 0.01133 | -0.039 | -57.708
-6.5 | -0.596 | 0.01066 | -0.04 | -55.897
-6 | -0.535 | 0.01003 | -0.041 | -53.35
-5.5 | -0.471 | 0.00951 | -0.042 | -49.561
-5 | -0.406 | 0.00839 | -0.043 | -48.362
-4.5 | -0.34 | 0.00865 | -0.044 | -39.309
-4 | -0.27 | 0.0077 | -0.045 | -35.019
-3.5 | -0.199 | 0.00652 | -0.046 | -30.462
-3 | -0.127 | 0.00603 | -0.047 | -21.121
-2.5 | -0.056 | 0.00544 | -0.048 | -10.208
-2 | 0.016 | 0.00543 | -0.049 | 3.031
-1.5 | 0.089 | 0.00546 | -0.05 | 16.249
-1 | 0.161 | 0.00552 | -0.051 | 29.164
-0.5 | 0.233 | 0.00549 | -0.052 | 42.442
0 | 0.305 | 0.00557 | -0.053 | 54.759
0.5 | 0.377 | 0.00568 | -0.054 | 66.46
1 | 0.45 | 0.0057 | -0.055 | 78.887
1.5 | 0.522 | 0.00578 | -0.055 | 90.274
2 | 0.594 | 0.00592 | -0.056 | 100.264
2.5 | 0.666 | 0.00613 | -0.057 | 108.599
3 | 0.732 | 0.00624 | -0.058 | 117.393
3.5 | 0.802 | 0.0064 | -0.059 | 125.34
4 | 0.872 | 0.00658 | -0.059 | 132.547
4.5 | 0.927 | 0.00793 | -0.06 | 116.871
5 | 0.99 | 0.00897 | -0.06 | 110.37
5.5 | 1.05 | 0.01029 | -0.061 | 102.029
6 | 1.107 | 0.0122 | -0.061 | 90.751
6.5 | 1.162 | 0.01407 | -0.062 | 82.594
7 | 1.213 | 0.0164 | -0.063 | 73.962
7.5 | 1.262 | 0.01747 | -0.063 | 72.214
8 | 1.304 | 0.01864 | -0.064 | 69.96
8.5 | 1.338 | 0.02006 | -0.065 | 66.73
9 | 1.36 | 0.02165 | -0.065 | 62.832
9.5 | 1.364 | 0.02338 | -0.066 | 58.362
10 | 1.325 | 0.02545 | -0.067 | 52.064
10.5 | 1.157 | 0.0283 | -0.067 | 40.874
11 | 0.869 | 0.03128 | -0.068 | 27.766
11.5 | 0.888 | 0.03807 | -0.067 | 23.314
12 | 0.93 | 0.03478 | -0.069 | 26.727
12.5 | 0.956 | 0.03924 | -0.069 | 24.356
13 | 0.976 | 0.04627 | -0.069 | 21.105
13.5 | 0.885 | 0.09741 | -0.042 | 9.087
14 | 1.026 | 0.05451 | -0.069 | 18.816
14.5 | 1.05 | 0.06112 | -0.069 | 17.188

## 96. Re 7M Mach 0.50 (2)
BIGFOIL.COM POLAR EXPORT
NACA64-319 a=0.6
NACA64-319 a=0.6 |  |  |  | Cl Max: | 1.3519 | at alpha= | 14.5 | deg
XFOIL ncrit=9 |  |  |  | L/D Max: | 166.287 | at alpha= | 4.5 | deg
Re: | 7000000 |  |  | Cd Min: | 0.18195 | at alpha= | 19.5 | deg
Mach: | 0.5 |  |  | Cl=0 at alpha= | -2.1278 | deg
|  |  |  | @ Cl=0.1, Cd= | 0.0048072
|  |  |  | @ Cl=0.4, Cd= | 0.0048647
|  |  |  | @ Cl=0.6, Cd= | 0.0050263
alpha (deg) | Cl | Cd | Cm | Cl/Cd
-16 | -0.7265 | 0.11508 | -0.0541 | -6.313
-15.5 | -0.7503 | 0.10226 | -0.0632 | -7.3372
-15 | -0.7756 | 0.08967 | -0.0721 | -8.6495
-14.5 | -0.8039 | 0.07733 | -0.0807 | -10.3957
-14 | -0.8293 | 0.06629 | -0.0878 | -12.5102
-13.5 | -0.8623 | 0.05576 | -0.0935 | -15.4645
-13 | -0.8841 | 0.04728 | -0.0967 | -18.6992
-12.5 | -0.9042 | 0.03979 | -0.0981 | -22.7243
-12 | -0.9171 | 0.03361 | -0.0976 | -27.2865
-11.5 | -0.9252 | 0.0284 | -0.0955 | -32.5775
-11 | -0.9289 | 0.02383 | -0.0923 | -38.9803
-10.5 | -0.9227 | 0.02003 | -0.0885 | -46.0659
-10 | -0.9054 | 0.01695 | -0.0844 | -53.4159
-9.5 | -0.8817 | 0.01452 | -0.0798 | -60.7231
-9 | -0.8558 | 0.01262 | -0.0744 | -67.813
-8.5 | -0.835 | 0.01142 | -0.0665 | -73.1173
-8 | -0.7861 | 0.01066 | -0.0618 | -73.743
-7.5 | -0.728 | 0.01 | -0.0587 | -72.8
-6.5 | -0.5975 | 0.00903 | -0.055 | -66.1683
-6 | -0.5299 | 0.00862 | -0.0539 | -61.4733
-5.5 | -0.4604 | 0.00828 | -0.0533 | -55.6039
-5 | -0.391 | 0.00796 | -0.0529 | -49.1206
-4.5 | -0.3213 | 0.00762 | -0.0528 | -42.1654
-4 | -0.2539 | 0.00716 | -0.0527 | -35.4609
-3.5 | -0.1849 | 0.00674 | -0.0529 | -27.4332
-3 | -0.1172 | 0.00623 | -0.0532 | -18.8122
-2.5 | -0.0498 | 0.00559 | -0.0536 | -8.9088
-2 | 0.0171 | 0.00487 | -0.0541 | 3.5113
-1.5 | 0.0898 | 0.00481 | -0.0552 | 18.6694
-1 | 0.1632 | 0.00479 | -0.0565 | 34.071
-0.5 | 0.2364 | 0.00477 | -0.0577 | 49.5597
0 | 0.3096 | 0.00482 | -0.0589 | 64.2324
0.5 | 0.3826 | 0.00486 | -0.0602 | 78.7243
1 | 0.4562 | 0.00488 | -0.0614 | 93.4836
1.5 | 0.5298 | 0.00493 | -0.0626 | 107.4645
2 | 0.6027 | 0.00503 | -0.0637 | 119.8211
2.5 | 0.6759 | 0.00509 | -0.0647 | 132.7898
3 | 0.7491 | 0.00518 | -0.0656 | 144.6139
3.5 | 0.8216 | 0.00533 | -0.0662 | 154.1463
4 | 0.8937 | 0.00549 | -0.0667 | 162.7869
4.5 | 0.9628 | 0.00579 | -0.0665 | 166.2867
5.5 | 1.0155 | 0.00851 | -0.0528 | 119.3302
6 | 1.0089 | 0.01025 | -0.0414 | 98.4293
6.5 | 1.0164 | 0.01246 | -0.0338 | 81.573
7 | 1.0308 | 0.01475 | -0.0277 | 69.8847
7.5 | 1.0473 | 0.01723 | -0.0224 | 60.7835
8 | 1.0567 | 0.0202 | -0.0169 | 52.3119
8.5 | 1.0662 | 0.02345 | -0.012 | 45.467
9 | 1.0921 | 0.02609 | -0.0086 | 41.8589
9.5 | 1.1201 | 0.02884 | -0.0056 | 38.8384
10 | 1.1502 | 0.0316 | -0.0029 | 36.3987
10.5 | 1.1779 | 0.03468 | -0.0003 | 33.9648
11 | 1.2068 | 0.03783 | 0.0021 | 31.9006
11.5 | 1.2347 | 0.04119 | 0.0043 | 29.9757
12 | 1.2593 | 0.04489 | 0.0064 | 28.053
12.5 | 1.2849 | 0.0487 | 0.0083 | 26.384
13 | 1.3095 | 0.05273 | 0.0101 | 24.8341
13.5 | 1.3281 | 0.05735 | 0.0118 | 23.1578
14 | 1.3474 | 0.06266 | 0.0118 | 21.5034
14.5 | 1.3519 | 0.06915 | 0.0123 | 19.5503
15 | 1.3494 | 0.07665 | 0.0119 | 17.6047
15.5 | 1.3392 | 0.08532 | 0.0103 | 15.6962
16 | 1.3203 | 0.09546 | 0.0072 | 13.8309
16.5 | 1.3006 | 0.10625 | 0.0028 | 12.2409
17 | 1.2791 | 0.11786 | -0.0029 | 10.8527
17.5 | 1.2575 | 0.12996 | -0.0096 | 9.6761
18 | 1.2367 | 0.1424 | -0.0173 | 8.6847
18.5 | 1.2124 | 0.15566 | -0.0262 | 7.7888
19 | 1.192 | 0.16881 | -0.0354 | 7.0612
19.5 | 1.1736 | 0.18195 | -0.0448 | 6.4501

## 97. Re 8M Mach 0.00 (1)
BIGFOIL.COM POLAR EXPORT
NACA64-319 a=0.6
NACA64-319 a=0.6 |  |  |  | Cl Max: | 1.636 | at alpha= | 16 | deg
JavaFoil+Calcfoil stall+Eppler ext transition |  |  |  | L/D Max: | 135.274 | at alpha= | 4 | deg
Re: | 8000000 |  |  | Cd Min: | 0.00506 | at alpha= | -1 | deg
Mach: | 0 |  |  | Cl=0 at alpha= | -2.1129 | deg
|  |  |  | @ Cl=0.1, Cd= | 0.0050789
|  |  |  | @ Cl=0.4, Cd= | 0.0051722
|  |  |  | @ Cl=0.6, Cd= | 0.0054597
alpha (deg) | Cl | Cd | Cm | Cl/Cd
-20 | -1.221 | 0.05983 | -0.013 | -20.413
-19.5 | -1.237 | 0.05505 | -0.014 | -22.469
-19 | -1.254 | 0.04846 | -0.015 | -25.881
-18.5 | -1.261 | 0.04478 | -0.016 | -28.168
-18 | -1.263 | 0.04096 | -0.016 | -30.838
-17.5 | -1.262 | 0.03767 | -0.017 | -33.493
-17 | -1.263 | 0.03267 | -0.018 | -38.655
-16.5 | -1.257 | 0.02977 | -0.019 | -42.229
-16 | -1.248 | 0.02726 | -0.019 | -45.796
-15.5 | -1.236 | 0.02494 | -0.02 | -49.572
-15 | -1.222 | 0.02252 | -0.021 | -54.26
-14.5 | -1.204 | 0.02077 | -0.022 | -57.947
-14 | -1.183 | 0.01897 | -0.023 | -62.378
-13.5 | -1.159 | 0.01726 | -0.023 | -67.176
-13 | -1.132 | 0.0159 | -0.024 | -71.192
-12.5 | -1.101 | 0.01489 | -0.025 | -73.955
-12 | -1.067 | 0.01394 | -0.026 | -76.581
-11.5 | -1.031 | 0.01301 | -0.027 | -79.22
-11 | -0.992 | 0.01231 | -0.027 | -80.559
-10.5 | -0.95 | 0.01163 | -0.028 | -81.688
-10 | -0.906 | 0.01106 | -0.029 | -81.847
-9.5 | -0.859 | 0.01057 | -0.03 | -81.256
-9 | -0.81 | 0.01009 | -0.031 | -80.359
-8.5 | -0.76 | 0.00967 | -0.032 | -78.613
-8 | -0.711 | 0.00923 | -0.033 | -77.008
-7.5 | -0.654 | 0.00886 | -0.034 | -73.807
-7 | -0.596 | 0.00861 | -0.034 | -69.291
-6.5 | -0.537 | 0.00828 | -0.035 | -64.925
-6 | -0.478 | 0.00801 | -0.036 | -59.634
-5.5 | -0.418 | 0.00781 | -0.037 | -53.518
-5 | -0.357 | 0.00765 | -0.038 | -46.657
-4.5 | -0.296 | 0.00709 | -0.038 | -41.756
-4 | -0.234 | 0.00658 | -0.039 | -35.621
-3.5 | -0.173 | 0.00591 | -0.04 | -29.2
-3 | -0.11 | 0.00564 | -0.041 | -19.594
-2.5 | -0.048 | 0.00508 | -0.042 | -9.481
-2 | 0.014 | 0.00509 | -0.042 | 2.797
-1.5 | 0.077 | 0.00509 | -0.043 | 15.086
-1 | 0.139 | 0.00506 | -0.044 | 27.518
-0.5 | 0.202 | 0.00512 | -0.045 | 39.43
0 | 0.264 | 0.00515 | -0.046 | 51.315
0.5 | 0.327 | 0.00517 | -0.046 | 63.244
1 | 0.389 | 0.00516 | -0.047 | 75.455
1.5 | 0.452 | 0.00523 | -0.048 | 86.305
2 | 0.514 | 0.00532 | -0.049 | 96.629
2.5 | 0.577 | 0.00543 | -0.05 | 106.183
3 | 0.639 | 0.00551 | -0.05 | 115.849
3.5 | 0.701 | 0.00555 | -0.051 | 126.352
4 | 0.763 | 0.00564 | -0.052 | 135.274
4.5 | 0.821 | 0.00671 | -0.053 | 122.226
5 | 0.876 | 0.00656 | -0.053 | 133.435
5.5 | 0.931 | 0.0079 | -0.054 | 117.821
6 | 0.985 | 0.00886 | -0.054 | 111.07
6.5 | 1.037 | 0.01012 | -0.055 | 102.516
7 | 1.09 | 0.01081 | -0.055 | 100.802
7.5 | 1.14 | 0.01229 | -0.056 | 92.778
8 | 1.191 | 0.01284 | -0.057 | 92.718
8.5 | 1.24 | 0.01349 | -0.057 | 91.914
9 | 1.288 | 0.01411 | -0.058 | 91.257
9.5 | 1.333 | 0.0148 | -0.058 | 90.082
10 | 1.376 | 0.01559 | -0.059 | 88.266
10.5 | 1.415 | 0.01642 | -0.06 | 86.211
11 | 1.452 | 0.0173 | -0.06 | 83.933
11.5 | 1.486 | 0.0182 | -0.061 | 81.642
12 | 1.516 | 0.01911 | -0.061 | 79.328
12.5 | 1.544 | 0.02016 | -0.062 | 76.552
13 | 1.568 | 0.02129 | -0.062 | 73.614
13.5 | 1.588 | 0.02247 | -0.063 | 70.653
14 | 1.605 | 0.02372 | -0.063 | 67.67
14.5 | 1.618 | 0.02502 | -0.064 | 64.678
15 | 1.628 | 0.02646 | -0.064 | 61.513
15.5 | 1.634 | 0.028 | -0.065 | 58.367
16 | 1.636 | 0.02973 | -0.065 | 55.034
16.5 | 1.633 | 0.03162 | -0.066 | 51.648
17 | 1.625 | 0.03369 | -0.066 | 48.217
17.5 | 1.613 | 0.0355 | -0.067 | 45.426
18 | 1.597 | 0.03805 | -0.067 | 41.971
18.5 | 1.578 | 0.0402 | -0.067 | 39.258
19 | 1.556 | 0.04355 | -0.068 | 35.727
19.5 | 1.532 | 0.04632 | -0.068 | 33.075
20 | 1.505 | 0.04928 | -0.068 | 30.552

## 98. Re 8M Mach 0.00 (2)
BIGFOIL.COM POLAR EXPORT
NACA64-319 a=0.6
NACA64-319 a=0.6 |  |  |  | Cl Max: | 1.6415 | at alpha= | 20 | deg
XFOIL ncrit=9 |  |  |  | L/D Max: | 147.08 | at alpha= | 4 | deg
Re: | 8000000 |  |  | Cd Min: | 0.06299 | at alpha= | 20 | deg
Mach: | 0 |  |  | Cl=0 at alpha= | -2.1287 | deg
|  |  |  | @ Cl=0.1, Cd= | 0.0044229
|  |  |  | @ Cl=0.4, Cd= | 0.0044552
|  |  |  | @ Cl=0.6, Cd= | 0.0046952
alpha (deg) | Cl | Cd | Cm | Cl/Cd
-20 | -1.4989 | 0.03797 | -0.0652 | -39.4759
-19.5 | -1.4862 | 0.03479 | -0.065 | -42.7192
-19 | -1.4702 | 0.03191 | -0.0646 | -46.0733
-18.5 | -1.4523 | 0.02929 | -0.0641 | -49.5835
-18 | -1.4344 | 0.02675 | -0.0633 | -53.6224
-17.5 | -1.414 | 0.02448 | -0.0624 | -57.7614
-17 | -1.3919 | 0.02241 | -0.0613 | -62.1107
-16.5 | -1.3701 | 0.02044 | -0.0598 | -67.0303
-16 | -1.3486 | 0.01857 | -0.058 | -72.6225
-15.5 | -1.3262 | 0.01692 | -0.0558 | -78.3806
-15 | -1.3023 | 0.01552 | -0.0533 | -83.9111
-14.5 | -1.2772 | 0.01438 | -0.0504 | -88.8178
-14 | -1.2517 | 0.01347 | -0.0469 | -92.925
-13.5 | -1.2293 | 0.0128 | -0.0421 | -96.0391
-13 | -1.1912 | 0.01226 | -0.0398 | -97.1615
-12.5 | -1.1468 | 0.01178 | -0.0385 | -97.3514
-12 | -1.0994 | 0.01132 | -0.0377 | -97.1201
-11.5 | -1.0518 | 0.0108 | -0.0369 | -97.3889
-11 | -1.002 | 0.01034 | -0.0364 | -96.9052
-10.5 | -0.9502 | 0.00993 | -0.0362 | -95.6898
-10 | -0.8969 | 0.00958 | -0.0362 | -93.6221
-9.5 | -0.8425 | 0.00926 | -0.0364 | -90.9827
-9 | -0.7881 | 0.00891 | -0.0365 | -88.4512
-8.5 | -0.733 | 0.00859 | -0.0368 | -85.3318
-8 | -0.6767 | 0.00833 | -0.0372 | -81.2365
-7.5 | -0.6201 | 0.00806 | -0.0377 | -76.9355
-7 | -0.5633 | 0.00781 | -0.0383 | -72.1255
-6.5 | -0.5057 | 0.00758 | -0.0389 | -66.715
-6 | -0.448 | 0.00737 | -0.0395 | -60.787
-5.5 | -0.3901 | 0.00713 | -0.0402 | -54.7125
-5 | -0.3324 | 0.00688 | -0.0409 | -48.314
-4.5 | -0.2747 | 0.00655 | -0.0416 | -41.9389
-4 | -0.2166 | 0.00629 | -0.0424 | -34.4356
-3.5 | -0.1583 | 0.00596 | -0.0432 | -26.5604
-3 | -0.1006 | 0.00558 | -0.0439 | -18.0287
-2.5 | -0.0424 | 0.0052 | -0.0448 | -8.1538
-2 | 0.0147 | 0.00461 | -0.0456 | 3.1887
-1.5 | 0.0741 | 0.00444 | -0.0466 | 16.6892
-1 | 0.1348 | 0.0044 | -0.0477 | 30.6364
-0.5 | 0.1955 | 0.00438 | -0.0488 | 44.6347
0 | 0.256 | 0.0044 | -0.0499 | 58.1818
0.5 | 0.3166 | 0.00439 | -0.051 | 72.1185
1 | 0.3771 | 0.00444 | -0.0521 | 84.9324
1.5 | 0.4374 | 0.00448 | -0.0531 | 97.6339
2 | 0.4977 | 0.00453 | -0.0542 | 109.8675
2.5 | 0.5578 | 0.00461 | -0.0552 | 120.9978
3 | 0.6172 | 0.00473 | -0.0562 | 130.4863
3.5 | 0.6769 | 0.00481 | -0.0572 | 140.7277
4 | 0.7354 | 0.005 | -0.058 | 147.08
4.5 | 0.7877 | 0.00565 | -0.0579 | 139.4159
5 | 0.8346 | 0.00661 | -0.057 | 126.2632
5.5 | 0.8834 | 0.00732 | -0.0564 | 120.6831
6 | 0.9309 | 0.00798 | -0.0555 | 116.6541
7 | 1.0226 | 0.00918 | -0.0531 | 111.3943
7.5 | 1.0655 | 0.00975 | -0.0513 | 109.2821
8 | 1.1006 | 0.01038 | -0.0482 | 106.0308
8.5 | 1.1173 | 0.01112 | -0.0418 | 100.4766
9 | 1.1427 | 0.012 | -0.0376 | 95.225
9.5 | 1.1719 | 0.01292 | -0.0344 | 90.7043
10 | 1.2018 | 0.01392 | -0.0316 | 86.3362
10.5 | 1.2323 | 0.01497 | -0.029 | 82.318
11 | 1.2599 | 0.01623 | -0.0263 | 77.6278
11.5 | 1.2886 | 0.01748 | -0.0239 | 73.7185
12.5 | 1.3405 | 0.02045 | -0.0191 | 65.5501
13 | 1.3647 | 0.02207 | -0.0168 | 61.8351
13.5 | 1.4462 | 0.02367 | -0.0258 | 61.0984
14 | 1.4244 | 0.02557 | -0.0149 | 55.7059
14.5 | 1.4471 | 0.02783 | -0.0134 | 51.9978
15 | 1.471 | 0.03011 | -0.0121 | 48.8542
15.5 | 1.4944 | 0.03249 | -0.011 | 45.9957
16 | 1.5158 | 0.03512 | -0.0099 | 43.1606
16.5 | 1.5338 | 0.03809 | -0.0089 | 40.2678
17 | 1.5517 | 0.04114 | -0.008 | 37.7175
17.5 | 1.568 | 0.04443 | -0.0073 | 35.2915
18 | 1.5863 | 0.04758 | -0.0068 | 33.3396
18.5 | 1.604 | 0.05088 | -0.0065 | 31.5252
19 | 1.6183 | 0.05465 | -0.0064 | 29.6121
19.5 | 1.6316 | 0.05858 | -0.0064 | 27.8525
20 | 1.6415 | 0.06299 | -0.0067 | 26.0597

## 99. Re 8M Mach 0.10 (1)
BIGFOIL.COM POLAR EXPORT
NACA64-319 a=0.6
NACA64-319 a=0.6 |  |  |  | Cl Max: | 1.621 | at alpha= | 15.5 | deg
JavaFoil+Calcfoil stall+Eppler ext transition |  |  |  | L/D Max: | 134.813 | at alpha= | 4 | deg
Re: | 8000000 |  |  | Cd Min: | 0.00508 | at alpha= | -1.5 | deg
Mach: | 0.1 |  |  | Cl=0 at alpha= | -2.1129 | deg
|  |  |  | @ Cl=0.1, Cd= | 0.0050946
|  |  |  | @ Cl=0.4, Cd= | 0.0052214
|  |  |  | @ Cl=0.6, Cd= | 0.00545
alpha (deg) | Cl | Cd | Cm | Cl/Cd
-20 | -1.178 | 0.06449 | -0.013 | -18.263
-19.5 | -1.198 | 0.05896 | -0.014 | -20.318
-19 | -1.22 | 0.05132 | -0.015 | -23.772
-18.5 | -1.234 | 0.04577 | -0.016 | -26.959
-18 | -1.239 | 0.04156 | -0.016 | -29.819
-17.5 | -1.238 | 0.03939 | -0.017 | -31.445
-17 | -1.239 | 0.03572 | -0.018 | -34.669
-16.5 | -1.24 | 0.03099 | -0.019 | -39.998
-16 | -1.235 | 0.02789 | -0.019 | -44.27
-15.5 | -1.224 | 0.02579 | -0.02 | -47.46
-15 | -1.211 | 0.02364 | -0.021 | -51.231
-14.5 | -1.196 | 0.02134 | -0.022 | -56.044
-14 | -1.177 | 0.01944 | -0.023 | -60.55
-13.5 | -1.155 | 0.01768 | -0.023 | -65.323
-13 | -1.129 | 0.01629 | -0.024 | -69.329
-12.5 | -1.099 | 0.01517 | -0.025 | -72.449
-12 | -1.066 | 0.01421 | -0.026 | -75.074
-11.5 | -1.031 | 0.01324 | -0.027 | -77.892
-11 | -0.992 | 0.01251 | -0.028 | -79.334
-10.5 | -0.951 | 0.01178 | -0.028 | -80.737
-10 | -0.907 | 0.0112 | -0.029 | -81.026
-9.5 | -0.861 | 0.01068 | -0.03 | -80.582
-9 | -0.813 | 0.01018 | -0.031 | -79.827
-8.5 | -0.762 | 0.00977 | -0.032 | -78.036
-8 | -0.711 | 0.00898 | -0.033 | -79.142
-7.5 | -0.657 | 0.00898 | -0.034 | -73.194
-7 | -0.599 | 0.00861 | -0.035 | -69.548
-6.5 | -0.54 | 0.00833 | -0.035 | -64.802
-6 | -0.48 | 0.00809 | -0.036 | -59.38
-5.5 | -0.42 | 0.00787 | -0.037 | -53.368
-5 | -0.359 | 0.00765 | -0.038 | -46.888
-4.5 | -0.297 | 0.00708 | -0.039 | -41.98
-4 | -0.236 | 0.00658 | -0.039 | -35.776
-3.5 | -0.173 | 0.00595 | -0.04 | -29.118
-3 | -0.111 | 0.00563 | -0.041 | -19.71
-2.5 | -0.048 | 0.00511 | -0.042 | -9.48
-2 | 0.014 | 0.00509 | -0.043 | 2.813
-1.5 | 0.077 | 0.00508 | -0.043 | 15.192
-1 | 0.14 | 0.00512 | -0.044 | 27.345
-0.5 | 0.203 | 0.00511 | -0.045 | 39.7
0 | 0.266 | 0.00516 | -0.046 | 51.492
0.5 | 0.329 | 0.00517 | -0.047 | 63.6
1 | 0.391 | 0.00522 | -0.047 | 74.911
1.5 | 0.454 | 0.00523 | -0.048 | 86.808
2 | 0.517 | 0.00534 | -0.049 | 96.778
2.5 | 0.579 | 0.00542 | -0.05 | 106.889
3 | 0.642 | 0.00551 | -0.051 | 116.604
3.5 | 0.705 | 0.00559 | -0.051 | 125.945
4 | 0.767 | 0.00569 | -0.052 | 134.813
4.5 | 0.825 | 0.00679 | -0.053 | 121.521
5 | 0.879 | 0.00726 | -0.053 | 121.078
5.5 | 0.935 | 0.00797 | -0.054 | 117.28
6 | 0.989 | 0.00893 | -0.055 | 110.675
6.5 | 1.041 | 0.01021 | -0.055 | 101.955
7 | 1.094 | 0.0109 | -0.056 | 100.362
7.5 | 1.144 | 0.01241 | -0.056 | 92.227
8 | 1.195 | 0.01301 | -0.057 | 91.877
8.5 | 1.245 | 0.01364 | -0.057 | 91.237
9 | 1.292 | 0.01432 | -0.058 | 90.255
9.5 | 1.338 | 0.01502 | -0.059 | 89.03
10 | 1.38 | 0.01579 | -0.059 | 87.392
10.5 | 1.419 | 0.01664 | -0.06 | 85.269
11 | 1.455 | 0.01754 | -0.06 | 82.925
11.5 | 1.488 | 0.01847 | -0.061 | 80.544
12 | 1.517 | 0.01941 | -0.062 | 78.157
12.5 | 1.543 | 0.02049 | -0.062 | 75.323
13 | 1.566 | 0.02165 | -0.063 | 72.302
13.5 | 1.584 | 0.02292 | -0.063 | 69.122
14 | 1.599 | 0.02416 | -0.064 | 66.193
14.5 | 1.61 | 0.02552 | -0.064 | 63.108
15 | 1.617 | 0.027 | -0.065 | 59.895
15.5 | 1.621 | 0.02861 | -0.065 | 56.645
16 | 1.62 | 0.03039 | -0.066 | 53.303
16.5 | 1.613 | 0.03241 | -0.066 | 49.788
17 | 1.601 | 0.03458 | -0.066 | 46.298
17.5 | 1.584 | 0.0373 | -0.067 | 42.456
18 | 1.565 | 0.03912 | -0.067 | 39.989
18.5 | 1.541 | 0.04191 | -0.068 | 36.763
19 | 1.514 | 0.0451 | -0.068 | 33.581
19.5 | 1.486 | 0.04798 | -0.068 | 30.962
20 | 1.454 | 0.05183 | -0.068 | 28.043

## 100. Re 8M Mach 0.10 (2)
BIGFOIL.COM POLAR EXPORT
NACA64-319 a=0.6
NACA64-319 a=0.6 |  |  |  | Cl Max: | 1.6376 | at alpha= | 20 | deg
XFOIL ncrit=9 |  |  |  | L/D Max: | 147.784 | at alpha= | 4 | deg
Re: | 8000000 |  |  | Cd Min: | 0.06554 | at alpha= | 20 | deg
Mach: | 0.1 |  |  | Cl=0 at alpha= | -2.1289 | deg
|  |  |  | @ Cl=0.1, Cd= | 0.0044234
|  |  |  | @ Cl=0.4, Cd= | 0.0044634
|  |  |  | @ Cl=0.6, Cd= | 0.0046971
alpha (deg) | Cl | Cd | Cm | Cl/Cd
-20 | -1.4916 | 0.04046 | -0.0673 | -36.866
-19.5 | -1.4794 | 0.03704 | -0.0672 | -39.9406
-19 | -1.4643 | 0.03392 | -0.067 | -43.1692
-18.5 | -1.4475 | 0.03103 | -0.0665 | -46.6484
-18 | -1.4306 | 0.0283 | -0.0658 | -50.5512
-17.5 | -1.411 | 0.02584 | -0.0649 | -54.6053
-17 | -1.3894 | 0.02362 | -0.0638 | -58.823
-16.5 | -1.3658 | 0.02164 | -0.0625 | -63.1146
-16 | -1.3449 | 0.01959 | -0.0608 | -68.6524
-15.5 | -1.3235 | 0.01775 | -0.0586 | -74.5634
-15 | -1.3 | 0.01618 | -0.0562 | -80.3461
-14.5 | -1.2747 | 0.0149 | -0.0535 | -85.5503
-14 | -1.2485 | 0.01386 | -0.0503 | -90.0794
-13.5 | -1.2244 | 0.01304 | -0.046 | -93.8957
-13 | -1.1957 | 0.01246 | -0.0419 | -95.9631
-12.5 | -1.1524 | 0.01194 | -0.0403 | -96.5159
-12 | -1.1055 | 0.01145 | -0.0392 | -96.5502
-11.5 | -1.0575 | 0.01095 | -0.0383 | -96.5753
-11 | -1.008 | 0.01046 | -0.0376 | -96.3671
-10.5 | -0.9562 | 0.01003 | -0.0372 | -95.334
-10 | -0.9028 | 0.00966 | -0.0371 | -93.4576
-9.5 | -0.8481 | 0.00933 | -0.0371 | -90.9003
-9 | -0.7932 | 0.00898 | -0.0372 | -88.3296
-8.5 | -0.7378 | 0.00864 | -0.0374 | -85.3935
-8 | -0.6812 | 0.00838 | -0.0378 | -81.2888
-7.5 | -0.6241 | 0.00811 | -0.0382 | -76.9544
-6.5 | -0.5089 | 0.00762 | -0.0393 | -66.7848
-6 | -0.4509 | 0.0074 | -0.0399 | -60.9324
-5.5 | -0.3925 | 0.00716 | -0.0406 | -54.8184
-5 | -0.3344 | 0.0069 | -0.0412 | -48.4638
-4.5 | -0.2763 | 0.00657 | -0.0419 | -42.0548
-4 | -0.2178 | 0.00631 | -0.0427 | -34.5166
-3.5 | -0.1592 | 0.00598 | -0.0434 | -26.6221
-3 | -0.1012 | 0.0056 | -0.0442 | -18.0714
-2.5 | -0.0426 | 0.00521 | -0.0451 | -8.1766
-2 | 0.0148 | 0.00462 | -0.0459 | 3.2035
-1.5 | 0.0746 | 0.00444 | -0.0469 | 16.8018
-1 | 0.1357 | 0.0044 | -0.048 | 30.8409
-0.5 | 0.1968 | 0.00439 | -0.0491 | 44.8292
0 | 0.2577 | 0.00441 | -0.0502 | 58.4354
0.5 | 0.3187 | 0.00439 | -0.0513 | 72.5968
1 | 0.3796 | 0.00445 | -0.0524 | 85.3034
1.5 | 0.4404 | 0.00449 | -0.0534 | 98.0846
2 | 0.5011 | 0.00454 | -0.0545 | 110.3744
2.5 | 0.5616 | 0.00462 | -0.0555 | 121.5584
3 | 0.6214 | 0.00474 | -0.0565 | 131.097
3.5 | 0.6815 | 0.00482 | -0.0575 | 141.39
4 | 0.7404 | 0.00501 | -0.0583 | 147.7844
5 | 0.8399 | 0.00663 | -0.0572 | 126.6817
5.5 | 0.8885 | 0.00736 | -0.0565 | 120.7201
6 | 0.9361 | 0.00803 | -0.0555 | 116.5753
6.5 | 0.9829 | 0.00864 | -0.0543 | 113.7616
7 | 1.0268 | 0.00926 | -0.0527 | 110.8855
7.5 | 1.0684 | 0.00985 | -0.0506 | 108.467
8 | 1.0963 | 0.01046 | -0.046 | 104.8088
8.5 | 1.1147 | 0.01134 | -0.0402 | 98.2981
9 | 1.1415 | 0.01226 | -0.0362 | 93.1077
9.5 | 1.1713 | 0.01323 | -0.0331 | 88.5336
10 | 1.2005 | 0.01432 | -0.0302 | 83.8338
10.5 | 1.2313 | 0.01542 | -0.0276 | 79.8508
11 | 1.2593 | 0.01673 | -0.025 | 75.272
11.5 | 1.2885 | 0.01801 | -0.0226 | 71.5436
12 | 1.316 | 0.01945 | -0.0203 | 67.6607
12.5 | 1.3394 | 0.02116 | -0.0177 | 63.2987
13 | 1.3645 | 0.02278 | -0.0154 | 59.899
13.5 | 1.4451 | 0.02469 | -0.0246 | 58.5298
14 | 1.4236 | 0.02655 | -0.0136 | 53.6196
14.5 | 1.4455 | 0.02898 | -0.012 | 49.8792
15 | 1.4694 | 0.03137 | -0.0108 | 46.8409
15.5 | 1.4919 | 0.03391 | -0.0096 | 43.9959
16 | 1.5136 | 0.03661 | -0.0086 | 41.3439
16.5 | 1.5311 | 0.03968 | -0.0075 | 38.5862
17 | 1.5497 | 0.04276 | -0.0066 | 36.2418
17.5 | 1.5673 | 0.04604 | -0.006 | 34.0421
18 | 1.5839 | 0.04948 | -0.0055 | 32.0109
18.5 | 1.5994 | 0.05315 | -0.0052 | 30.0922
19 | 1.6127 | 0.05711 | -0.0051 | 28.2385
19.5 | 1.627 | 0.06108 | -0.0053 | 26.6372
20 | 1.6376 | 0.06554 | -0.0056 | 24.9863

## 101. Re 8M Mach 0.25 (1)
BIGFOIL.COM POLAR EXPORT
NACA64-319 a=0.6
NACA64-319 a=0.6 |  |  |  | Cl Max: | 1.545 | at alpha= | 13.5 | deg
JavaFoil+Calcfoil stall+Eppler ext transition |  |  |  | L/D Max: | 135.988 | at alpha= | 4 | deg
Re: | 8000000 |  |  | Cd Min: | 0.00511 | at alpha= | -1.5 | deg
Mach: | 0.25 |  |  | Cl=0 at alpha= | -2.1154 | deg
|  |  |  | @ Cl=0.1, Cd= | 0.0051262
|  |  |  | @ Cl=0.4, Cd= | 0.0052578
|  |  |  | @ Cl=0.6, Cd= | 0.0055169
alpha (deg) | Cl | Cd | Cm | Cl/Cd
-19.5 | -0.815 | 0.16342 | -0.009 | -4.987
-19 | -0.876 | 0.12747 | -0.012 | -6.873
-18.5 | -0.922 | 0.11214 | -0.013 | -8.22
-18 | -1.001 | 0.06719 | -0.016 | -14.899
-17.5 | -1.037 | 0.05666 | -0.017 | -18.297
-17 | -1.064 | 0.04948 | -0.018 | -21.512
-16.5 | -1.085 | 0.04429 | -0.018 | -24.505
-16 | -1.104 | 0.03835 | -0.019 | -28.791
-15.5 | -1.117 | 0.03373 | -0.02 | -33.108
-15 | -1.127 | 0.0288 | -0.021 | -39.125
-14.5 | -1.129 | 0.02553 | -0.022 | -44.209
-14 | -1.124 | 0.02313 | -0.023 | -48.59
-13.5 | -1.115 | 0.02064 | -0.024 | -54.034
-13 | -1.101 | 0.01861 | -0.025 | -59.155
-12.5 | -1.08 | 0.01723 | -0.026 | -62.69
-12 | -1.056 | 0.01576 | -0.026 | -66.982
-11.5 | -1.026 | 0.01471 | -0.027 | -69.781
-11 | -0.993 | 0.01362 | -0.028 | -72.903
-10.5 | -0.956 | 0.01283 | -0.029 | -74.46
-10 | -0.915 | 0.01205 | -0.03 | -75.951
-9.5 | -0.871 | 0.01134 | -0.031 | -76.796
-9 | -0.824 | 0.01082 | -0.032 | -76.16
-8.5 | -0.774 | 0.0103 | -0.033 | -75.136
-8 | -0.722 | 0.00983 | -0.034 | -73.454
-7.5 | -0.668 | 0.00865 | -0.034 | -77.196
-7 | -0.613 | 0.00896 | -0.036 | -68.503
-6.5 | -0.553 | 0.00858 | -0.036 | -64.54
-6 | -0.492 | 0.00836 | -0.037 | -58.93
-5.5 | -0.431 | 0.00807 | -0.038 | -53.346
-5 | -0.368 | 0.00782 | -0.039 | -47.12
-4.5 | -0.305 | 0.0076 | -0.04 | -40.194
-4 | -0.242 | 0.00692 | -0.04 | -34.979
-3.5 | -0.178 | 0.00608 | -0.041 | -29.309
-3 | -0.114 | 0.00572 | -0.042 | -19.948
-2.5 | -0.05 | 0.00513 | -0.043 | -9.698
-2 | 0.015 | 0.00514 | -0.044 | 2.863
-1.5 | 0.079 | 0.00511 | -0.045 | 15.504
-1 | 0.144 | 0.00516 | -0.045 | 27.888
-0.5 | 0.208 | 0.00516 | -0.046 | 40.416
0 | 0.273 | 0.00519 | -0.047 | 52.608
0.5 | 0.338 | 0.00519 | -0.048 | 65.025
1 | 0.402 | 0.00526 | -0.049 | 76.48
1.5 | 0.467 | 0.00532 | -0.05 | 87.75
2 | 0.531 | 0.00543 | -0.05 | 97.822
2.5 | 0.595 | 0.00551 | -0.051 | 108.007
3 | 0.66 | 0.0056 | -0.052 | 117.778
3.5 | 0.724 | 0.0057 | -0.053 | 127.062
4 | 0.788 | 0.0058 | -0.054 | 135.988
4.5 | 0.842 | 0.00697 | -0.054 | 120.744
5 | 0.9 | 0.00755 | -0.055 | 119.096
5.5 | 0.956 | 0.00841 | -0.055 | 113.766
6 | 1.012 | 0.00942 | -0.056 | 107.411
6.5 | 1.065 | 0.01079 | -0.056 | 98.718
7 | 1.119 | 0.01153 | -0.057 | 96.999
7.5 | 1.169 | 0.01311 | -0.058 | 89.201
8 | 1.22 | 0.01382 | -0.058 | 88.239
8.5 | 1.268 | 0.01451 | -0.059 | 87.398
9 | 1.315 | 0.01529 | -0.059 | 86.016
9.5 | 1.359 | 0.01617 | -0.06 | 84.05
10 | 1.398 | 0.01698 | -0.061 | 82.348
10.5 | 1.433 | 0.01796 | -0.061 | 79.803
11 | 1.464 | 0.01902 | -0.062 | 76.979
11.5 | 1.491 | 0.02012 | -0.062 | 74.123
12 | 1.513 | 0.02132 | -0.063 | 70.957
12.5 | 1.529 | 0.02252 | -0.064 | 67.897
13 | 1.54 | 0.02393 | -0.064 | 64.359
13.5 | 1.545 | 0.02547 | -0.065 | 60.67
14 | 1.545 | 0.02697 | -0.065 | 57.263
14.5 | 1.538 | 0.02877 | -0.066 | 53.449
15 | 1.524 | 0.0309 | -0.066 | 49.318
15.5 | 1.503 | 0.03323 | -0.066 | 45.239
16 | 1.477 | 0.03568 | -0.067 | 41.406
16.5 | 1.442 | 0.03851 | -0.067 | 37.432
17 | 1.396 | 0.04137 | -0.068 | 33.749
17.5 | 1.343 | 0.04496 | -0.068 | 29.878
18 | 1.285 | 0.04869 | -0.068 | 26.392
18.5 | 1.218 | 0.055 | -0.068 | 22.148

## 102. Re 8M Mach 0.25 (2)
BIGFOIL.COM POLAR EXPORT
NACA64-319 a=0.6
NACA64-319 a=0.6 |  |  |  | Cl Max: | 1.6052 | at alpha= | 20 | deg
XFOIL ncrit=9 |  |  |  | L/D Max: | 152.139 | at alpha= | 4 | deg
Re: | 8000000 |  |  | Cd Min: | 0.08132 | at alpha= | 20 | deg
Mach: | 0.25 |  |  | Cl=0 at alpha= | -2.1303 | deg
|  |  |  | @ Cl=0.1, Cd= | 0.0044629
|  |  |  | @ Cl=0.4, Cd= | 0.0045041
|  |  |  | @ Cl=0.6, Cd= | 0.0047068
alpha (deg) | Cl | Cd | Cm | Cl/Cd
-20 | -1.423 | 0.0581 | -0.0743 | -24.4923
-19.5 | -1.4225 | 0.05232 | -0.0759 | -27.1885
-19 | -1.4141 | 0.04749 | -0.0769 | -29.7768
-18.5 | -1.4075 | 0.04271 | -0.0775 | -32.9548
-18 | -1.3954 | 0.03863 | -0.0776 | -36.1222
-17.5 | -1.3801 | 0.03503 | -0.0772 | -39.3977
-17 | -1.3625 | 0.03177 | -0.0765 | -42.8864
-16.5 | -1.346 | 0.02867 | -0.0754 | -46.948
-16 | -1.3263 | 0.02592 | -0.074 | -51.169
-15.5 | -1.3018 | 0.02355 | -0.0725 | -55.2781
-15 | -1.2842 | 0.02093 | -0.0703 | -61.3569
-14.5 | -1.2618 | 0.01875 | -0.068 | -67.296
-14 | -1.2362 | 0.01692 | -0.0654 | -73.0615
-13.5 | -1.2087 | 0.01539 | -0.0625 | -78.538
-13 | -1.1808 | 0.0141 | -0.059 | -83.7447
-12.5 | -1.1544 | 0.01307 | -0.0548 | -88.3244
-12 | -1.1301 | 0.01235 | -0.0491 | -91.5061
-11.5 | -1.0859 | 0.01177 | -0.0466 | -92.26
-11 | -1.0369 | 0.01123 | -0.0449 | -92.333
-10.5 | -0.9868 | 0.01065 | -0.0434 | -92.6573
-10 | -0.9336 | 0.01016 | -0.0423 | -91.8898
-9.5 | -0.8781 | 0.00972 | -0.0417 | -90.3395
-9 | -0.8211 | 0.00937 | -0.0413 | -87.6307
-8.5 | -0.7636 | 0.00899 | -0.0411 | -84.9388
-8 | -0.7056 | 0.00864 | -0.041 | -81.6667
-7.5 | -0.6463 | 0.00835 | -0.0411 | -77.4012
-7 | -0.5868 | 0.00807 | -0.0413 | -72.7138
-6.5 | -0.5268 | 0.00781 | -0.0416 | -67.452
-6 | -0.4664 | 0.00756 | -0.0421 | -61.6931
-5.5 | -0.4058 | 0.00732 | -0.0426 | -55.4372
-5 | -0.3452 | 0.00706 | -0.0432 | -48.8952
-4.5 | -0.2852 | 0.00674 | -0.0437 | -42.3145
-4 | -0.2248 | 0.00641 | -0.0444 | -35.0702
-3.5 | -0.1641 | 0.00612 | -0.0451 | -26.8137
-3 | -0.1041 | 0.00571 | -0.0458 | -18.2312
-2.5 | -0.0437 | 0.00527 | -0.0466 | -8.2922
-2 | 0.0154 | 0.00467 | -0.0474 | 3.2976
-1.5 | 0.0776 | 0.00447 | -0.0484 | 17.3602
-1 | 0.1408 | 0.00445 | -0.0495 | 31.6404
-0.5 | 0.2039 | 0.00445 | -0.0506 | 45.8202
0 | 0.2672 | 0.00445 | -0.0518 | 60.0449
0.5 | 0.3305 | 0.00444 | -0.053 | 74.4369
1 | 0.3935 | 0.0045 | -0.0541 | 87.4444
1.5 | 0.4567 | 0.00454 | -0.0552 | 100.5947
2 | 0.5196 | 0.0046 | -0.0563 | 112.9565
2.5 | 0.5824 | 0.00467 | -0.0573 | 124.7109
3 | 0.6446 | 0.0048 | -0.0582 | 134.2917
3.5 | 0.7069 | 0.00489 | -0.0592 | 144.5603
4 | 0.7683 | 0.00505 | -0.06 | 152.1386
4.5 | 0.8226 | 0.00572 | -0.0597 | 143.8112
5 | 0.8688 | 0.00677 | -0.0582 | 128.3309
5.5 | 0.9166 | 0.00758 | -0.0568 | 120.9235
6.5 | 1.0059 | 0.00903 | -0.0528 | 111.3953
7 | 1.0458 | 0.00969 | -0.05 | 107.9257
7.5 | 1.0636 | 0.01043 | -0.0431 | 101.9751
8 | 1.0842 | 0.01151 | -0.0375 | 94.1964
8.5 | 1.1075 | 0.01277 | -0.033 | 86.7267
9 | 1.1352 | 0.01404 | -0.0294 | 80.8547
9.5 | 1.1658 | 0.01531 | -0.0264 | 76.1463
10 | 1.1958 | 0.0167 | -0.0236 | 71.6048
10.5 | 1.2252 | 0.01818 | -0.0208 | 67.3927
11 | 1.2532 | 0.01982 | -0.0181 | 63.2291
11.5 | 1.2815 | 0.02149 | -0.0156 | 59.6324
12 | 1.3062 | 0.02344 | -0.013 | 55.7253
12.5 | 1.3313 | 0.02548 | -0.0106 | 52.2488
13 | 1.3569 | 0.02755 | -0.0084 | 49.2523
13.5 | 1.423 | 0.03027 | -0.015 | 47.0102
14 | 1.4153 | 0.03262 | -0.0071 | 43.3875
14.5 | 1.4395 | 0.03535 | -0.0057 | 40.7214
15 | 1.4624 | 0.03826 | -0.0043 | 38.2227
15.5 | 1.4812 | 0.04154 | -0.003 | 35.6572
16 | 1.4996 | 0.04499 | -0.0018 | 33.3319
16.5 | 1.5187 | 0.04845 | -0.0008 | 31.3457
17 | 1.5361 | 0.05221 | -0.0001 | 29.4216
17.5 | 1.5516 | 0.0563 | 0.0004 | 27.5595
18 | 1.5657 | 0.06063 | 0.0006 | 25.8238
18.5 | 1.578 | 0.06531 | 0.0005 | 24.1617
19 | 1.5842 | 0.07077 | 0.0001 | 22.3852
19.5 | 1.5954 | 0.0759 | -0.0006 | 21.0198
20 | 1.6052 | 0.08132 | -0.0016 | 19.7393

## 103. Re 8M Mach 0.50 (1)
BIGFOIL.COM POLAR EXPORT
NACA64-319 a=0.6
NACA64-319 a=0.6 |  |  |  | Cl Max: | 1.366 | at alpha= | 9.5 | deg
JavaFoil+Calcfoil stall+Eppler ext transition |  |  |  | L/D Max: | 135.27 | at alpha= | 4 | deg
Re: | 8000000 |  |  | Cd Min: | 0.00531 | at alpha= | -2 | deg
Mach: | 0.5 |  |  | Cl=0 at alpha= | -2.1111 | deg
|  |  |  | @ Cl=0.1, Cd= | 0.0053915
|  |  |  | @ Cl=0.4, Cd= | 0.0055384
|  |  |  | @ Cl=0.6, Cd= | 0.0058475
alpha (deg) | Cl | Cd | Cm | Cl/Cd
-20 | -1.025 | 0.14953 | -0.011 | -6.857
-19.5 | -0.992 | 0.14608 | -0.011 | -6.79
-19 | -0.964 | 0.14136 | -0.011 | -6.818
-18.5 | -0.945 | 0.13595 | -0.013 | -6.952
-18 | -0.914 | 0.13143 | -0.013 | -6.956
-17.5 | -0.88 | 0.13105 | -0.013 | -6.717
-17 | -0.85 | 0.1264 | -0.013 | -6.722
-16.5 | -0.828 | 0.12229 | -0.014 | -6.77
-16 | -0.798 | 0.11677 | -0.015 | -6.836
-15.5 | -0.766 | 0.11171 | -0.014 | -6.855
-15 | -0.735 | 0.10853 | -0.014 | -6.776
-14.5 | -0.711 | 0.10737 | -0.015 | -6.624
-14 | -0.681 | 0.10107 | -0.015 | -6.739
-13.5 | -0.652 | 0.09469 | -0.015 | -6.885
-13 | -0.627 | 0.08493 | -0.017 | -7.381
-12.5 | -0.666 | 0.03611 | -0.026 | -18.441
-12 | -0.565 | 0.08557 | -0.016 | -6.607
-11.5 | -0.538 | 0.07796 | -0.017 | -6.905
-11 | -0.582 | 0.02718 | -0.03 | -21.395
-10.5 | -0.559 | 0.02183 | -0.031 | -25.606
-10 | -0.686 | 0.02448 | -0.031 | -28.019
-9.5 | -0.807 | 0.01677 | -0.033 | -48.115
-9 | -0.814 | 0.01509 | -0.035 | -53.931
-8.5 | -0.793 | 0.01383 | -0.036 | -57.336
-8 | -0.756 | 0.0127 | -0.037 | -59.547
-7.5 | -0.709 | 0.0118 | -0.038 | -60.051
-7 | -0.655 | 0.01103 | -0.039 | -59.361
-6.5 | -0.597 | 0.01038 | -0.04 | -57.523
-6 | -0.536 | 0.00979 | -0.041 | -54.745
-5.5 | -0.472 | 0.00929 | -0.042 | -50.844
-5 | -0.407 | 0.00853 | -0.043 | -47.656
-4.5 | -0.34 | 0.00844 | -0.044 | -40.282
-4 | -0.27 | 0.00761 | -0.045 | -35.453
-3.5 | -0.199 | 0.00676 | -0.046 | -29.408
-3 | -0.127 | 0.0061 | -0.047 | -20.876
-2.5 | -0.056 | 0.00571 | -0.048 | -9.725
-2 | 0.016 | 0.00531 | -0.049 | 3.096
-1.5 | 0.089 | 0.00539 | -0.05 | 16.455
-1 | 0.161 | 0.0054 | -0.051 | 29.805
-0.5 | 0.233 | 0.00545 | -0.052 | 42.791
0 | 0.305 | 0.00545 | -0.053 | 56.052
0.5 | 0.377 | 0.00551 | -0.054 | 68.486
1 | 0.45 | 0.0056 | -0.055 | 80.256
1.5 | 0.522 | 0.00572 | -0.055 | 91.167
2 | 0.594 | 0.00583 | -0.056 | 101.776
2.5 | 0.666 | 0.00604 | -0.057 | 110.225
3 | 0.733 | 0.00563 | -0.058 | 130.123
3.5 | 0.803 | 0.00628 | -0.059 | 127.844
4 | 0.872 | 0.00645 | -0.059 | 135.27
4.5 | 0.926 | 0.00826 | -0.06 | 112.12
5 | 0.989 | 0.00917 | -0.06 | 107.833
5.5 | 1.049 | 0.01066 | -0.061 | 98.413
6 | 1.106 | 0.01267 | -0.061 | 87.306
6.5 | 1.163 | 0.01381 | -0.062 | 84.191
7 | 1.214 | 0.01601 | -0.063 | 75.838
7.5 | 1.263 | 0.01709 | -0.063 | 73.907
8 | 1.305 | 0.01824 | -0.064 | 71.571
8.5 | 1.339 | 0.01963 | -0.065 | 68.238
9 | 1.361 | 0.02116 | -0.065 | 64.349
9.5 | 1.366 | 0.02282 | -0.066 | 59.844
10 | 1.326 | 0.02482 | -0.067 | 53.441
10.5 | 1.158 | 0.0276 | -0.067 | 41.946
11 | 0.869 | 0.03055 | -0.068 | 28.461
11.5 | 0.892 | 0.03624 | -0.067 | 24.609
12 | 0.931 | 0.0339 | -0.069 | 27.454
12.5 | 0.957 | 0.03809 | -0.069 | 25.128
13 | 0.98 | 0.04444 | -0.069 | 22.045
13.5 | 1.007 | 0.04548 | -0.069 | 22.152
14 | 1.035 | 0.05049 | -0.07 | 20.496
14.5 | 1.056 | 0.058 | -0.069 | 18.211

## 104. Re 8M Mach 0.50 (2)
BIGFOIL.COM POLAR EXPORT
NACA64-319 a=0.6
NACA64-319 a=0.6 |  |  |  | Cl Max: | 1.3691 | at alpha= | 14.5 | deg
XFOIL ncrit=9 |  |  |  | L/D Max: | 166.741 | at alpha= | 4 | deg
Re: | 8000000 |  |  | Cd Min: | 0.18031 | at alpha= | 19.5 | deg
Mach: | 0.5 |  |  | Cl=0 at alpha= | -2.1359 | deg
|  |  |  | @ Cl=0.1, Cd= | 0.0046873
|  |  |  | @ Cl=0.4, Cd= | 0.0047322
|  |  |  | @ Cl=0.6, Cd= | 0.0048951
alpha (deg) | Cl | Cd | Cm | Cl/Cd
-16 | -0.745 | 0.11247 | -0.0564 | -6.624
-15.5 | -0.7667 | 0.10004 | -0.0652 | -7.6639
-15 | -0.7894 | 0.08784 | -0.0738 | -8.9868
-14.5 | -0.8162 | 0.07584 | -0.0821 | -10.7621
-14 | -0.8404 | 0.06508 | -0.0889 | -12.9133
-13.5 | -0.8709 | 0.05489 | -0.0943 | -15.8663
-13 | -0.8967 | 0.04618 | -0.0975 | -19.4175
-12.5 | -0.9234 | 0.03842 | -0.0988 | -24.0344
-12 | -0.9374 | 0.03233 | -0.098 | -28.9947
-11.5 | -0.9461 | 0.02719 | -0.0956 | -34.7959
-11 | -0.9501 | 0.02268 | -0.0921 | -41.8915
-10.5 | -0.9429 | 0.01895 | -0.0881 | -49.7573
-10 | -0.9246 | 0.01603 | -0.0837 | -57.6794
-9.5 | -0.8998 | 0.01374 | -0.0788 | -65.4876
-9 | -0.8745 | 0.01203 | -0.0727 | -72.6933
-8.5 | -0.8492 | 0.01104 | -0.0648 | -76.9203
-8 | -0.7949 | 0.01034 | -0.0609 | -76.8762
-7.5 | -0.7329 | 0.00978 | -0.0581 | -74.9387
-7 | -0.669 | 0.00923 | -0.0559 | -72.481
-6.5 | -0.6014 | 0.00881 | -0.0545 | -68.2633
-6 | -0.5325 | 0.00842 | -0.0536 | -63.2423
-5.5 | -0.4629 | 0.0081 | -0.053 | -57.1481
-5 | -0.3928 | 0.00777 | -0.0527 | -50.5534
-4 | -0.2542 | 0.00704 | -0.0526 | -36.108
-3.5 | -0.185 | 0.00666 | -0.0529 | -27.7778
-3 | -0.1165 | 0.0062 | -0.0532 | -18.7903
-2.5 | -0.0482 | 0.00563 | -0.0537 | -8.5613
-2 | 0.018 | 0.00486 | -0.0542 | 3.7037
-1.5 | 0.09 | 0.00469 | -0.0553 | 19.1898
-1 | 0.1638 | 0.00467 | -0.0565 | 35.0749
-0.5 | 0.2369 | 0.00467 | -0.0578 | 50.7281
0 | 0.3099 | 0.0047 | -0.059 | 65.9362
0.5 | 0.3837 | 0.00473 | -0.0603 | 81.1205
1 | 0.4573 | 0.00474 | -0.0616 | 96.4768
1.5 | 0.5306 | 0.0048 | -0.0628 | 110.5417
2 | 0.6036 | 0.0049 | -0.0639 | 123.1837
2.5 | 0.6776 | 0.00495 | -0.065 | 136.8889
3 | 0.75 | 0.00508 | -0.0658 | 147.6378
3.5 | 0.8225 | 0.00523 | -0.0664 | 157.2658
4 | 0.8954 | 0.00537 | -0.067 | 166.7412
4.5 | 0.9603 | 0.00585 | -0.0662 | 164.1538
5 | 0.9937 | 0.00732 | -0.0606 | 135.7514
5.5 | 1.0078 | 0.00856 | -0.0516 | 117.7336
6 | 1.0052 | 0.0103 | -0.041 | 97.5922
6.5 | 1.0157 | 0.01241 | -0.0337 | 81.8453
7 | 1.033 | 0.0146 | -0.0279 | 70.7534
7.5 | 1.0507 | 0.01699 | -0.0226 | 61.8423
8 | 1.06 | 0.01997 | -0.0171 | 53.0796
8.5 | 1.074 | 0.02295 | -0.0124 | 46.7974
9 | 1.1027 | 0.02545 | -0.0091 | 43.3281
9.5 | 1.1312 | 0.02811 | -0.006 | 40.2419
10 | 1.162 | 0.03081 | -0.0033 | 37.715
10.5 | 1.1908 | 0.03378 | -0.0006 | 35.2516
11 | 1.2204 | 0.03685 | 0.0019 | 33.118
11.5 | 1.2477 | 0.04024 | 0.0042 | 31.0065
12 | 1.2748 | 0.04377 | 0.0063 | 29.125
12.5 | 1.3002 | 0.04758 | 0.0084 | 27.3266
13 | 1.3244 | 0.05164 | 0.0102 | 25.6468
13.5 | 1.3432 | 0.0563 | 0.0118 | 23.8579
14 | 1.3569 | 0.06123 | 0.0135 | 22.1607
14.5 | 1.3691 | 0.06762 | 0.013 | 20.247
15 | 1.367 | 0.07495 | 0.0128 | 18.2388
15.5 | 1.3548 | 0.08374 | 0.0113 | 16.1786
16 | 1.3359 | 0.09375 | 0.0084 | 14.2496
16.5 | 1.3162 | 0.10445 | 0.0042 | 12.6012
17 | 1.2938 | 0.11608 | -0.0014 | 11.1458
17.5 | 1.2714 | 0.12819 | -0.0081 | 9.9181
18 | 1.2451 | 0.14126 | -0.0163 | 8.8142
18.5 | 1.2216 | 0.15435 | -0.025 | 7.9145
19 | 1.202 | 0.16734 | -0.034 | 7.183
19.5 | 1.1844 | 0.18031 | -0.0433 | 6.5687

## 105. Re 10M Mach 0.00 (1)
BIGFOIL.COM POLAR EXPORT
NACA64-319 a=0.6
NACA64-319 a=0.6 |  |  |  | Cl Max: | 1.639 | at alpha= | 16 | deg
JavaFoil+Calcfoil stall+Eppler ext transition |  |  |  | L/D Max: | 119.73 | at alpha= | 3 | deg
Re: | 10000000 |  |  | Cd Min: | 0.00494 | at alpha= | -1.5 | deg
Mach: | 0 |  |  | Cl=0 at alpha= | -2.1129 | deg
|  |  |  | @ Cl=0.1, Cd= | 0.0049474
|  |  |  | @ Cl=0.4, Cd= | 0.005074
|  |  |  | @ Cl=0.6, Cd= | 0.0053211
alpha (deg) | Cl | Cd | Cm | Cl/Cd
-20 | -1.222 | 0.05913 | -0.013 | -20.662
-19.5 | -1.241 | 0.05229 | -0.014 | -23.73
-19 | -1.259 | 0.0453 | -0.015 | -27.796
-18.5 | -1.264 | 0.04327 | -0.016 | -29.202
-18 | -1.265 | 0.03953 | -0.016 | -32.013
-17.5 | -1.267 | 0.03495 | -0.017 | -36.258
-17 | -1.265 | 0.03167 | -0.018 | -39.944
-16.5 | -1.259 | 0.02878 | -0.019 | -43.757
-16 | -1.252 | 0.02583 | -0.019 | -48.454
-15.5 | -1.24 | 0.02365 | -0.02 | -52.417
-15 | -1.225 | 0.02153 | -0.021 | -56.894
-14.5 | -1.206 | 0.01987 | -0.022 | -60.734
-14 | -1.186 | 0.01813 | -0.023 | -65.417
-13.5 | -1.162 | 0.01646 | -0.023 | -70.613
-13 | -1.135 | 0.01525 | -0.024 | -74.39
-12.5 | -1.104 | 0.01411 | -0.025 | -78.262
-12 | -1.07 | 0.01322 | -0.026 | -80.981
-11.5 | -1.034 | 0.01239 | -0.027 | -83.433
-11 | -0.994 | 0.01174 | -0.028 | -84.668
-10.5 | -0.952 | 0.01116 | -0.028 | -85.316
-10 | -0.908 | 0.0106 | -0.029 | -85.674
-9.5 | -0.861 | 0.01013 | -0.03 | -85.019
-9 | -0.812 | 0.00973 | -0.031 | -83.473
-8.5 | -0.763 | 0.00894 | -0.032 | -85.296
-8 | -0.711 | 0.00885 | -0.033 | -80.319
-7.5 | -0.654 | 0.00861 | -0.034 | -75.973
-7 | -0.596 | 0.00827 | -0.034 | -72.068
-6.5 | -0.537 | 0.00805 | -0.035 | -66.739
-6 | -0.478 | 0.00783 | -0.036 | -61.068
-5.5 | -0.418 | 0.00761 | -0.037 | -54.896
-5 | -0.357 | 0.00741 | -0.038 | -48.193
-4.5 | -0.296 | 0.0072 | -0.038 | -41.079
-4 | -0.234 | 0.00662 | -0.039 | -35.398
-3.5 | -0.173 | 0.00618 | -0.04 | -27.916
-3 | -0.11 | 0.00571 | -0.041 | -19.348
-2.5 | -0.048 | 0.00547 | -0.042 | -8.798
-2 | 0.014 | 0.00527 | -0.042 | 2.704
-1.5 | 0.077 | 0.00494 | -0.043 | 15.558
-1 | 0.139 | 0.00496 | -0.044 | 28.087
-0.5 | 0.202 | 0.005 | -0.045 | 40.327
0 | 0.264 | 0.00497 | -0.046 | 53.174
0.5 | 0.327 | 0.00503 | -0.046 | 64.972
1 | 0.389 | 0.00506 | -0.047 | 76.974
1.5 | 0.452 | 0.00514 | -0.048 | 87.977
2 | 0.514 | 0.00521 | -0.049 | 98.663
2.5 | 0.577 | 0.00531 | -0.05 | 108.571
3 | 0.639 | 0.00534 | -0.05 | 119.73
3.5 | 0.701 | 0.00603 | -0.051 | 116.268
4 | 0.763 | 0.00649 | -0.052 | 117.643
4.5 | 0.821 | 0.00699 | -0.053 | 117.428
5 | 0.874 | 0.00756 | -0.053 | 115.621
5.5 | 0.93 | 0.00828 | -0.054 | 112.33
6 | 0.984 | 0.00918 | -0.054 | 107.179
6.5 | 1.038 | 0.00999 | -0.055 | 103.918
7 | 1.092 | 0.01051 | -0.055 | 103.864
7.5 | 1.142 | 0.01183 | -0.056 | 96.548
8 | 1.193 | 0.01239 | -0.057 | 96.275
8.5 | 1.242 | 0.01295 | -0.057 | 95.902
9 | 1.29 | 0.01361 | -0.058 | 94.801
9.5 | 1.336 | 0.01426 | -0.058 | 93.698
10 | 1.378 | 0.01497 | -0.059 | 92.042
10.5 | 1.418 | 0.01578 | -0.06 | 89.833
11 | 1.454 | 0.01657 | -0.06 | 87.795
11.5 | 1.488 | 0.01749 | -0.061 | 85.096
12 | 1.519 | 0.01838 | -0.061 | 82.657
12.5 | 1.546 | 0.01937 | -0.062 | 79.836
13 | 1.57 | 0.02045 | -0.063 | 76.784
13.5 | 1.59 | 0.02167 | -0.063 | 73.379
14 | 1.607 | 0.02279 | -0.064 | 70.548
14.5 | 1.621 | 0.02402 | -0.064 | 67.495
15 | 1.631 | 0.02542 | -0.065 | 64.135
15.5 | 1.636 | 0.02689 | -0.065 | 60.859
16 | 1.639 | 0.02859 | -0.066 | 57.322
16.5 | 1.636 | 0.03043 | -0.066 | 53.762
17 | 1.627 | 0.03234 | -0.066 | 50.312
17.5 | 1.615 | 0.0343 | -0.067 | 47.086
18 | 1.599 | 0.03672 | -0.067 | 43.549
18.5 | 1.581 | 0.03894 | -0.068 | 40.59
19 | 1.558 | 0.04206 | -0.068 | 37.051
19.5 | 1.534 | 0.04458 | -0.068 | 34.415
20 | 1.508 | 0.04752 | -0.068 | 31.737

## 106. Re 10M Mach 0.00 (2)
BIGFOIL.COM POLAR EXPORT
NACA64-319 a=0.6
NACA64-319 a=0.6 |  |  |  | Cl Max: | 1.6649 | at alpha= | 20 | deg
XFOIL ncrit=9 |  |  |  | L/D Max: | 144.456 | at alpha= | 3.5 | deg
Re: | 10000000 |  |  | Cd Min: | 0.06025 | at alpha= | 20 | deg
Mach: | 0 |  |  | Cl=0 at alpha= | -2.1427 | deg
|  |  |  | @ Cl=0.1, Cd= | 0.0042949
|  |  |  | @ Cl=0.4, Cd= | 0.0043023
|  |  |  | @ Cl=0.6, Cd= | 0.0045714
alpha (deg) | Cl | Cd | Cm | Cl/Cd
-20 | -1.5319 | 0.03527 | -0.0648 | -43.4335
-19.5 | -1.5182 | 0.0322 | -0.0645 | -47.1491
-19 | -1.5025 | 0.02939 | -0.064 | -51.1228
-18.5 | -1.485 | 0.02685 | -0.0632 | -55.3073
-18 | -1.466 | 0.02449 | -0.0622 | -59.8612
-17.5 | -1.4441 | 0.02241 | -0.0611 | -64.44
-17 | -1.4217 | 0.02048 | -0.0597 | -69.4189
-16.5 | -1.3968 | 0.0188 | -0.0582 | -74.2979
-16 | -1.3717 | 0.01726 | -0.0563 | -79.4728
-15.5 | -1.345 | 0.01595 | -0.0542 | -84.326
-15 | -1.322 | 0.01464 | -0.0513 | -90.3005
-14.5 | -1.299 | 0.01358 | -0.0478 | -95.6554
-14 | -1.2785 | 0.01275 | -0.043 | -100.2745
-13.5 | -1.2477 | 0.01219 | -0.0394 | -102.3544
-13 | -1.2045 | 0.01167 | -0.0379 | -103.2134
-12.5 | -1.158 | 0.0112 | -0.037 | -103.3929
-12 | -1.1091 | 0.01078 | -0.0363 | -102.885
-11.5 | -1.0586 | 0.01038 | -0.036 | -101.9846
-11 | -1.0076 | 0.00995 | -0.0356 | -101.2663
-10.5 | -0.9555 | 0.00955 | -0.0355 | -100.0524
-10 | -0.902 | 0.00918 | -0.0355 | -98.2571
-9.5 | -0.8473 | 0.00888 | -0.0357 | -95.4167
-9 | -0.7916 | 0.0086 | -0.0361 | -92.0465
-8.5 | -0.7362 | 0.00829 | -0.0364 | -88.8058
-8 | -0.6799 | 0.00801 | -0.0368 | -84.8814
-7.5 | -0.6227 | 0.0078 | -0.0374 | -79.8333
-7 | -0.5656 | 0.00754 | -0.0379 | -75.0133
-6.5 | -0.5078 | 0.00734 | -0.0386 | -69.1826
-6 | -0.4498 | 0.00711 | -0.0393 | -63.263
-5.5 | -0.3917 | 0.00691 | -0.04 | -56.686
-5 | -0.3333 | 0.00669 | -0.0408 | -49.8206
-4.5 | -0.2754 | 0.00641 | -0.0415 | -42.9641
-4 | -0.2169 | 0.00614 | -0.0423 | -35.3257
-3.5 | -0.1584 | 0.00589 | -0.0431 | -26.893
-3 | -0.1 | 0.00555 | -0.044 | -18.018
-2.5 | -0.0413 | 0.00524 | -0.0449 | -7.8817
-2 | 0.0165 | 0.00481 | -0.0457 | 3.4304
-1.5 | 0.0747 | 0.00432 | -0.0466 | 17.2917
-1 | 0.1351 | 0.00426 | -0.0477 | 31.7136
-0.5 | 0.1957 | 0.00426 | -0.0488 | 45.939
0 | 0.2564 | 0.00422 | -0.0499 | 60.7583
0.5 | 0.317 | 0.00427 | -0.051 | 74.2389
1 | 0.3775 | 0.00428 | -0.0521 | 88.2009
1.5 | 0.438 | 0.00434 | -0.0532 | 100.9217
2 | 0.4983 | 0.00439 | -0.0543 | 113.508
2.5 | 0.5581 | 0.00448 | -0.0553 | 124.5759
3 | 0.6177 | 0.00461 | -0.0563 | 133.9913
3.5 | 0.6775 | 0.00469 | -0.0573 | 144.4563
4 | 0.7334 | 0.0051 | -0.0578 | 143.8039
4.5 | 0.7825 | 0.006 | -0.0572 | 130.4167
5 | 0.832 | 0.00675 | -0.0567 | 123.2593
5.5 | 0.8822 | 0.00735 | -0.0562 | 120.0272
6 | 0.9309 | 0.00795 | -0.0555 | 117.0943
6.5 | 0.9795 | 0.00846 | -0.0547 | 115.7801
7 | 1.0261 | 0.009 | -0.0536 | 114.0111
7.5 | 1.07 | 0.00954 | -0.0521 | 112.1593
8 | 1.1089 | 0.01014 | -0.0496 | 109.359
8.5 | 1.1299 | 0.01074 | -0.0438 | 105.2048
9 | 1.1563 | 0.0115 | -0.0396 | 100.5478
9.5 | 1.1866 | 0.0123 | -0.0363 | 96.4715
10.5 | 1.2475 | 0.01424 | -0.0307 | 87.6053
11 | 1.2776 | 0.01533 | -0.0282 | 83.3399
11.5 | 1.3075 | 0.01651 | -0.0259 | 79.1944
12 | 1.3343 | 0.01788 | -0.0233 | 74.6253
12.5 | 1.361 | 0.01931 | -0.021 | 70.4816
13 | 1.3878 | 0.02079 | -0.0188 | 66.7532
13.5 | 1.4111 | 0.02249 | -0.0165 | 62.7434
14 | 1.4723 | 0.02445 | -0.0222 | 60.2168
14.5 | 1.4678 | 0.02629 | -0.0147 | 55.8311
15 | 1.4929 | 0.02845 | -0.0134 | 52.4745
15.5 | 1.5154 | 0.03088 | -0.0122 | 49.0738
16 | 1.5375 | 0.03338 | -0.011 | 46.0605
16.5 | 1.5566 | 0.03618 | -0.0099 | 43.0238
17 | 1.5766 | 0.03896 | -0.009 | 40.4671
17.5 | 1.5945 | 0.042 | -0.0082 | 37.9643
18 | 1.6115 | 0.0452 | -0.0075 | 35.6527
18.5 | 1.627 | 0.04859 | -0.0069 | 33.4843
19 | 1.6392 | 0.05242 | -0.0065 | 31.2705
19.5 | 1.6558 | 0.05588 | -0.0064 | 29.6314
20 | 1.6649 | 0.06025 | -0.0065 | 27.6332

## 107. Re 10M Mach 0.10 (1)
BIGFOIL.COM POLAR EXPORT
NACA64-319 a=0.6
NACA64-319 a=0.6 |  |  |  | Cl Max: | 1.623 | at alpha= | 15.5 | deg
JavaFoil+Calcfoil stall+Eppler ext transition |  |  |  | L/D Max: | 119.336 | at alpha= | 3 | deg
Re: | 10000000 |  |  | Cd Min: | 0.00498 | at alpha= | -1.5 | deg
Mach: | 0.1 |  |  | Cl=0 at alpha= | -2.1129 | deg
|  |  |  | @ Cl=0.1, Cd= | 0.0049837
|  |  |  | @ Cl=0.4, Cd= | 0.0051043
|  |  |  | @ Cl=0.6, Cd= | 0.0053267
alpha (deg) | Cl | Cd | Cm | Cl/Cd
-20 | -1.178 | 0.06399 | -0.013 | -18.406
-19.5 | -1.202 | 0.05595 | -0.014 | -21.484
-19 | -1.226 | 0.0478 | -0.015 | -25.643
-18.5 | -1.237 | 0.04381 | -0.016 | -28.232
-18 | -1.242 | 0.03999 | -0.016 | -31.053
-17.5 | -1.243 | 0.0368 | -0.017 | -33.787
-17 | -1.244 | 0.03317 | -0.018 | -37.509
-16.5 | -1.242 | 0.03003 | -0.019 | -41.344
-16 | -1.238 | 0.02656 | -0.019 | -46.602
-15.5 | -1.227 | 0.02447 | -0.02 | -50.17
-15 | -1.216 | 0.02206 | -0.021 | -55.119
-14.5 | -1.199 | 0.02029 | -0.022 | -59.097
-14 | -1.18 | 0.01857 | -0.023 | -63.537
-13.5 | -1.158 | 0.01686 | -0.023 | -68.661
-13 | -1.132 | 0.01558 | -0.024 | -72.643
-12.5 | -1.102 | 0.01438 | -0.025 | -76.683
-12 | -1.07 | 0.01347 | -0.026 | -79.425
-11.5 | -1.034 | 0.01266 | -0.027 | -81.656
-11 | -0.995 | 0.01192 | -0.028 | -83.471
-10.5 | -0.954 | 0.0113 | -0.029 | -84.356
-10 | -0.91 | 0.01072 | -0.029 | -84.87
-9.5 | -0.863 | 0.01023 | -0.03 | -84.362
-9 | -0.815 | 0.00984 | -0.031 | -82.826
-8.5 | -0.764 | 0.00903 | -0.032 | -84.67
-8 | -0.714 | 0.00898 | -0.033 | -79.563
-7.5 | -0.657 | 0.00862 | -0.034 | -76.236
-7 | -0.599 | 0.00837 | -0.035 | -71.556
-6.5 | -0.54 | 0.00808 | -0.035 | -66.84
-6 | -0.48 | 0.00782 | -0.036 | -61.368
-5.5 | -0.42 | 0.00761 | -0.037 | -55.132
-5 | -0.359 | 0.0074 | -0.038 | -48.468
-4.5 | -0.297 | 0.00725 | -0.039 | -41.014
-4 | -0.236 | 0.00667 | -0.039 | -35.337
-3.5 | -0.173 | 0.00618 | -0.04 | -28.064
-3 | -0.111 | 0.00579 | -0.041 | -19.184
-2.5 | -0.048 | 0.00546 | -0.042 | -8.865
-2 | 0.014 | 0.00527 | -0.043 | 2.718
-1.5 | 0.077 | 0.00498 | -0.043 | 15.49
-1 | 0.14 | 0.00499 | -0.044 | 28.052
-0.5 | 0.203 | 0.005 | -0.045 | 40.6
0 | 0.266 | 0.005 | -0.046 | 53.195
0.5 | 0.329 | 0.00503 | -0.047 | 65.338
1 | 0.391 | 0.0051 | -0.047 | 76.718
1.5 | 0.454 | 0.00513 | -0.048 | 88.432
2 | 0.517 | 0.0052 | -0.049 | 99.361
2.5 | 0.579 | 0.0053 | -0.05 | 109.287
3 | 0.642 | 0.00538 | -0.051 | 119.336
3.5 | 0.705 | 0.00609 | -0.051 | 115.721
4 | 0.767 | 0.00656 | -0.052 | 117.002
4.5 | 0.825 | 0.00707 | -0.053 | 116.689
5 | 0.878 | 0.00761 | -0.053 | 115.318
5.5 | 0.934 | 0.00835 | -0.054 | 111.895
6 | 0.988 | 0.00928 | -0.055 | 106.562
6.5 | 1.042 | 0.01007 | -0.055 | 103.541
7 | 1.096 | 0.01062 | -0.056 | 103.216
7.5 | 1.146 | 0.01194 | -0.056 | 95.975
8 | 1.197 | 0.01251 | -0.057 | 95.683
8.5 | 1.247 | 0.01311 | -0.058 | 95.103
9 | 1.294 | 0.01376 | -0.058 | 94.025
9.5 | 1.34 | 0.01443 | -0.059 | 92.861
10 | 1.382 | 0.01517 | -0.059 | 91.124
10.5 | 1.421 | 0.01599 | -0.06 | 88.854
11 | 1.457 | 0.01685 | -0.061 | 86.48
11.5 | 1.49 | 0.01775 | -0.061 | 83.957
12 | 1.52 | 0.01866 | -0.062 | 81.441
12.5 | 1.546 | 0.01968 | -0.062 | 78.542
13 | 1.568 | 0.0208 | -0.063 | 75.403
13.5 | 1.587 | 0.02194 | -0.063 | 72.331
14 | 1.602 | 0.02323 | -0.064 | 68.955
14.5 | 1.613 | 0.02447 | -0.064 | 65.899
15 | 1.62 | 0.02592 | -0.065 | 62.496
15.5 | 1.623 | 0.02747 | -0.065 | 59.082
16 | 1.622 | 0.02926 | -0.066 | 55.455
16.5 | 1.616 | 0.03117 | -0.066 | 51.846
17 | 1.604 | 0.03319 | -0.067 | 48.319
17.5 | 1.586 | 0.03563 | -0.067 | 44.521
18 | 1.567 | 0.0378 | -0.067 | 41.454
18.5 | 1.544 | 0.04018 | -0.068 | 38.423
19 | 1.517 | 0.0435 | -0.068 | 34.867
19.5 | 1.488 | 0.04628 | -0.068 | 32.155
20 | 1.457 | 0.04948 | -0.069 | 29.443

## 108. Re 10M Mach 0.10 (2)
BIGFOIL.COM POLAR EXPORT
NACA64-319 a=0.6
NACA64-319 a=0.6 |  |  |  | Cl Max: | 1.6593 | at alpha= | 20 | deg
XFOIL ncrit=9 |  |  |  | L/D Max: | 145.149 | at alpha= | 3.5 | deg
Re: | 10000000 |  |  | Cd Min: | 0.06303 | at alpha= | 20 | deg
Mach: | 0.1 |  |  | Cl=0 at alpha= | -2.1435 | deg
|  |  |  | @ Cl=0.1, Cd= | 0.0042996
|  |  |  | @ Cl=0.4, Cd= | 0.0043029
|  |  |  | @ Cl=0.6, Cd= | 0.0045725
alpha (deg) | Cl | Cd | Cm | Cl/Cd
-20 | -1.525 | 0.03765 | -0.0671 | -40.5046
-19.5 | -1.5118 | 0.03436 | -0.067 | -43.9988
-19 | -1.4972 | 0.03128 | -0.0665 | -47.8645
-18.5 | -1.4812 | 0.02849 | -0.0658 | -51.9902
-18 | -1.463 | 0.02594 | -0.0649 | -56.3994
-17.5 | -1.4419 | 0.02368 | -0.0638 | -60.891
-17 | -1.4202 | 0.02158 | -0.0625 | -65.8109
-16.5 | -1.3957 | 0.01975 | -0.061 | -70.6684
-16 | -1.3709 | 0.01807 | -0.0591 | -75.8661
-15.5 | -1.3442 | 0.01663 | -0.0571 | -80.8298
-15 | -1.319 | 0.01526 | -0.0545 | -86.4351
-14.5 | -1.2957 | 0.01405 | -0.0512 | -92.2206
-14 | -1.273 | 0.01308 | -0.0471 | -97.3242
-13.5 | -1.2519 | 0.01241 | -0.0418 | -100.8783
-13 | -1.2103 | 0.01186 | -0.0399 | -102.0489
-12.5 | -1.1645 | 0.01135 | -0.0386 | -102.5991
-12 | -1.116 | 0.01091 | -0.0377 | -102.2915
-11.5 | -1.0654 | 0.01049 | -0.0372 | -101.5634
-11 | -1.0138 | 0.01008 | -0.0368 | -100.5754
-10.5 | -0.9617 | 0.00965 | -0.0364 | -99.658
-10 | -0.908 | 0.00926 | -0.0363 | -98.0562
-9.5 | -0.853 | 0.00894 | -0.0365 | -95.4139
-9 | -0.797 | 0.00865 | -0.0367 | -92.1387
-8.5 | -0.7411 | 0.00835 | -0.037 | -88.7545
-8 | -0.6844 | 0.00805 | -0.0373 | -85.0186
-7.5 | -0.6269 | 0.00783 | -0.0379 | -80.0639
-7 | -0.5693 | 0.00758 | -0.0384 | -75.1055
-6.5 | -0.5111 | 0.00736 | -0.039 | -69.4429
-6 | -0.4527 | 0.00714 | -0.0397 | -63.4034
-5.5 | -0.3941 | 0.00694 | -0.0404 | -56.7867
-5 | -0.3353 | 0.00672 | -0.0411 | -49.8958
-4.5 | -0.277 | 0.00643 | -0.0418 | -43.0793
-4 | -0.2182 | 0.00615 | -0.0426 | -35.4797
-3.5 | -0.1593 | 0.00591 | -0.0434 | -26.9543
-3 | -0.1005 | 0.00557 | -0.0443 | -18.0431
-2.5 | -0.0415 | 0.00525 | -0.0451 | -7.9048
-2 | 0.0167 | 0.00481 | -0.046 | 3.4719
-1.5 | 0.0752 | 0.00432 | -0.0469 | 17.4074
-1 | 0.136 | 0.00427 | -0.048 | 31.8501
-0.5 | 0.197 | 0.00427 | -0.0491 | 46.1358
0 | 0.2582 | 0.00423 | -0.0502 | 61.0402
0.5 | 0.3191 | 0.00428 | -0.0513 | 74.5561
1 | 0.3801 | 0.00428 | -0.0525 | 88.8084
1.5 | 0.4409 | 0.00435 | -0.0535 | 101.3563
2 | 0.5017 | 0.0044 | -0.0546 | 114.0227
2.5 | 0.5619 | 0.00449 | -0.0556 | 125.1448
3 | 0.6219 | 0.00462 | -0.0566 | 134.6104
3.5 | 0.6822 | 0.0047 | -0.0576 | 145.1489
4 | 0.7385 | 0.0051 | -0.0581 | 144.8039
5 | 0.8372 | 0.00677 | -0.0569 | 123.6632
5.5 | 0.8873 | 0.00739 | -0.0563 | 120.0677
6 | 0.9359 | 0.00801 | -0.0555 | 116.8414
6.5 | 0.9844 | 0.00852 | -0.0546 | 115.5399
7 | 1.0307 | 0.00907 | -0.0533 | 113.6384
7.5 | 1.0738 | 0.00962 | -0.0515 | 111.6216
8 | 1.1091 | 0.01023 | -0.0483 | 108.4164
8.5 | 1.1271 | 0.01093 | -0.042 | 103.1199
9 | 1.1551 | 0.01174 | -0.0381 | 98.3901
9.5 | 1.1856 | 0.01261 | -0.0349 | 94.0206
10 | 1.2171 | 0.01355 | -0.0321 | 89.8229
10.5 | 1.247 | 0.01464 | -0.0294 | 85.1776
11 | 1.2774 | 0.01579 | -0.0269 | 80.8993
11.5 | 1.3065 | 0.01706 | -0.0244 | 76.5826
12 | 1.3326 | 0.01854 | -0.0218 | 71.877
12.5 | 1.3595 | 0.02002 | -0.0195 | 67.9071
13 | 1.3861 | 0.02159 | -0.0173 | 64.201
13.5 | 1.4087 | 0.02341 | -0.0149 | 60.1751
14 | 1.4715 | 0.02532 | -0.0206 | 58.1161
14.5 | 1.4688 | 0.02724 | -0.0134 | 53.9207
15 | 1.4937 | 0.02951 | -0.0122 | 50.6167
15.5 | 1.5147 | 0.03214 | -0.0109 | 47.1282
16 | 1.5355 | 0.03486 | -0.0097 | 44.0476
16.5 | 1.5545 | 0.03779 | -0.0086 | 41.1352
17 | 1.5739 | 0.04068 | -0.0076 | 38.6898
17.5 | 1.5917 | 0.04382 | -0.0067 | 36.3236
18 | 1.61 | 0.04696 | -0.006 | 34.2845
18.5 | 1.6253 | 0.05048 | -0.0055 | 32.1969
19 | 1.6358 | 0.05463 | -0.0052 | 29.9433
19.5 | 1.6489 | 0.05861 | -0.0051 | 28.1334
20 | 1.6593 | 0.06303 | -0.0054 | 26.3256

## 109. Re 10M Mach 0.25 (1)
BIGFOIL.COM POLAR EXPORT
NACA64-319 a=0.6
NACA64-319 a=0.6 |  |  |  | Cl Max: | 1.548 | at alpha= | 13.5 | deg
JavaFoil+Calcfoil stall+Eppler ext transition |  |  |  | L/D Max: | 120.551 | at alpha= | 3 | deg
Re: | 10000000 |  |  | Cd Min: | 0.00499 | at alpha= | -1.5 | deg
Mach: | 0.25 |  |  | Cl=0 at alpha= | -2.1154 | deg
|  |  |  | @ Cl=0.1, Cd= | 0.0049997
|  |  |  | @ Cl=0.4, Cd= | 0.0051281
|  |  |  | @ Cl=0.6, Cd= | 0.0053961
alpha (deg) | Cl | Cd | Cm | Cl/Cd
-19.5 | -0.815 | 0.16184 | -0.009 | -5.039
-19 | -0.861 | 0.15029 | -0.01 | -5.73
-18.5 | -0.942 | 0.09337 | -0.014 | -10.092
-18 | -1.01 | 0.06044 | -0.016 | -16.714
-17.5 | -1.043 | 0.0523 | -0.017 | -19.947
-17 | -1.071 | 0.0454 | -0.018 | -23.594
-16.5 | -1.089 | 0.04175 | -0.019 | -26.095
-16 | -1.108 | 0.03621 | -0.019 | -30.594
-15.5 | -1.121 | 0.03164 | -0.02 | -35.439
-15 | -1.131 | 0.02698 | -0.021 | -41.922
-14.5 | -1.132 | 0.02411 | -0.022 | -46.974
-14 | -1.127 | 0.0221 | -0.023 | -50.976
-13.5 | -1.118 | 0.01961 | -0.024 | -57.036
-13 | -1.104 | 0.01776 | -0.025 | -62.138
-12.5 | -1.083 | 0.01645 | -0.026 | -65.84
-12 | -1.058 | 0.01504 | -0.026 | -70.368
-11.5 | -1.029 | 0.01396 | -0.027 | -73.686
-11 | -0.995 | 0.01307 | -0.028 | -76.15
-10.5 | -0.958 | 0.0123 | -0.029 | -77.886
-10 | -0.917 | 0.01151 | -0.03 | -79.694
-9.5 | -0.873 | 0.01089 | -0.031 | -80.141
-9 | -0.826 | 0.0104 | -0.032 | -79.445
-8.5 | -0.776 | 0.0099 | -0.033 | -78.445
-8 | -0.724 | 0.00865 | -0.034 | -83.682
-7.5 | -0.672 | 0.00894 | -0.035 | -75.229
-7 | -0.613 | 0.00869 | -0.036 | -70.578
-6.5 | -0.553 | 0.00833 | -0.036 | -66.434
-6 | -0.493 | 0.00806 | -0.037 | -61.128
-5.5 | -0.431 | 0.00785 | -0.038 | -54.872
-5 | -0.368 | 0.00755 | -0.039 | -48.761
-4.5 | -0.305 | 0.00735 | -0.04 | -41.559
-4 | -0.242 | 0.0068 | -0.04 | -35.56
-3.5 | -0.178 | 0.00629 | -0.041 | -28.323
-3 | -0.114 | 0.00588 | -0.042 | -19.391
-2.5 | -0.05 | 0.00554 | -0.043 | -8.983
-2 | 0.015 | 0.00532 | -0.044 | 2.768
-1.5 | 0.079 | 0.00499 | -0.045 | 15.891
-1 | 0.144 | 0.00502 | -0.045 | 28.637
-0.5 | 0.208 | 0.00502 | -0.046 | 41.537
0 | 0.273 | 0.00507 | -0.047 | 53.871
0.5 | 0.338 | 0.00507 | -0.048 | 66.543
1 | 0.402 | 0.00513 | -0.049 | 78.401
1.5 | 0.467 | 0.00522 | -0.05 | 89.458
2 | 0.531 | 0.00531 | -0.05 | 100.01
2.5 | 0.595 | 0.00539 | -0.051 | 110.481
3 | 0.66 | 0.00547 | -0.052 | 120.551
3.5 | 0.724 | 0.00623 | -0.053 | 116.265
4 | 0.788 | 0.00673 | -0.054 | 117.109
4.5 | 0.841 | 0.00724 | -0.054 | 116.029
5 | 0.899 | 0.00794 | -0.055 | 113.13
5.5 | 0.956 | 0.00874 | -0.055 | 109.374
6 | 1.011 | 0.00989 | -0.056 | 102.245
6.5 | 1.066 | 0.0106 | -0.056 | 100.531
7 | 1.118 | 0.01207 | -0.057 | 92.651
7.5 | 1.171 | 0.01264 | -0.058 | 92.674
8 | 1.222 | 0.01328 | -0.058 | 91.991
8.5 | 1.271 | 0.01398 | -0.059 | 90.86
9 | 1.317 | 0.0147 | -0.06 | 89.619
9.5 | 1.361 | 0.01551 | -0.06 | 87.737
10 | 1.401 | 0.01632 | -0.061 | 85.82
10.5 | 1.436 | 0.01727 | -0.061 | 83.128
11 | 1.467 | 0.01828 | -0.062 | 80.225
11.5 | 1.494 | 0.01935 | -0.063 | 77.186
12 | 1.515 | 0.02042 | -0.063 | 74.192
12.5 | 1.532 | 0.02167 | -0.064 | 70.692
13 | 1.543 | 0.0229 | -0.064 | 67.38
13.5 | 1.548 | 0.02437 | -0.065 | 63.532
14 | 1.547 | 0.02598 | -0.065 | 59.552
14.5 | 1.54 | 0.02766 | -0.066 | 55.678
15 | 1.526 | 0.02983 | -0.066 | 51.158
15.5 | 1.506 | 0.03207 | -0.067 | 46.943
16 | 1.48 | 0.03412 | -0.067 | 43.378
16.5 | 1.444 | 0.03678 | -0.067 | 39.261
17 | 1.398 | 0.0399 | -0.068 | 35.046
17.5 | 1.346 | 0.04296 | -0.068 | 31.338
18 | 1.286 | 0.04757 | -0.068 | 27.036
18.5 | 1.221 | 0.05231 | -0.068 | 23.346

## 110. Re 10M Mach 0.25 (2)
BIGFOIL.COM POLAR EXPORT
NACA64-319 a=0.6
NACA64-319 a=0.6 |  |  |  | Cl Max: | 1.6358 | at alpha= | 20 | deg
XFOIL ncrit=9 |  |  |  | L/D Max: | 150.039 | at alpha= | 4 | deg
Re: | 10000000 |  |  | Cd Min: | 0.07769 | at alpha= | 20 | deg
Mach: | 0.25 |  |  | Cl=0 at alpha= | -2.1459 | deg
|  |  |  | @ Cl=0.1, Cd= | 0.0043495
|  |  |  | @ Cl=0.4, Cd= | 0.0043255
|  |  |  | @ Cl=0.6, Cd= | 0.0045656
alpha (deg) | Cl | Cd | Cm | Cl/Cd
-20 | -1.4725 | 0.0533 | -0.0764 | -27.6266
-19.5 | -1.4662 | 0.04827 | -0.0774 | -30.375
-19 | -1.4579 | 0.0436 | -0.078 | -33.4381
-18.5 | -1.4494 | 0.03918 | -0.0782 | -36.9934
-18 | -1.4346 | 0.0355 | -0.0779 | -40.4113
-17.5 | -1.4183 | 0.03212 | -0.0772 | -44.1563
-17 | -1.4007 | 0.02905 | -0.0761 | -48.2169
-16.5 | -1.3818 | 0.02622 | -0.0747 | -52.7002
-16 | -1.3609 | 0.02362 | -0.0731 | -57.6164
-15.5 | -1.3361 | 0.02141 | -0.0713 | -62.4054
-15 | -1.3097 | 0.01939 | -0.0692 | -67.5451
-14.5 | -1.283 | 0.01756 | -0.0668 | -73.0638
-14 | -1.2576 | 0.01583 | -0.0639 | -79.4441
-13.5 | -1.2325 | 0.01435 | -0.0604 | -85.8885
-13 | -1.2057 | 0.01321 | -0.0564 | -91.2718
-12.5 | -1.1843 | 0.01232 | -0.0507 | -96.1282
-12 | -1.1472 | 0.01174 | -0.0469 | -97.7172
-11.5 | -1.0993 | 0.01117 | -0.0449 | -98.4154
-11 | -1.048 | 0.01068 | -0.0435 | -98.1273
-10.5 | -0.9941 | 0.01024 | -0.0424 | -97.0801
-10 | -0.9398 | 0.00977 | -0.0415 | -96.1924
-9.5 | -0.8841 | 0.00934 | -0.0409 | -94.6574
-9 | -0.8265 | 0.00897 | -0.0406 | -92.1405
-8.5 | -0.7679 | 0.00867 | -0.0405 | -88.5698
-8 | -0.7092 | 0.00834 | -0.0405 | -85.036
-7.5 | -0.6498 | 0.00804 | -0.0406 | -80.8209
-7 | -0.5895 | 0.00781 | -0.041 | -75.4802
-6.5 | -0.5293 | 0.00753 | -0.0413 | -70.2922
-6 | -0.4684 | 0.00733 | -0.0418 | -63.9018
-5.5 | -0.4075 | 0.00708 | -0.0424 | -57.5565
-5 | -0.3466 | 0.00688 | -0.043 | -50.3779
-4 | -0.2255 | 0.00627 | -0.0443 | -35.9649
-3.5 | -0.1643 | 0.006 | -0.0451 | -27.3833
-3 | -0.1033 | 0.00567 | -0.0459 | -18.2187
-2.5 | -0.0427 | 0.00533 | -0.0467 | -8.0113
-2 | 0.0176 | 0.00483 | -0.0475 | 3.6439
-1.5 | 0.078 | 0.00436 | -0.0484 | 17.8899
-1 | 0.141 | 0.00433 | -0.0496 | 32.5635
-0.5 | 0.2044 | 0.00429 | -0.0507 | 47.6457
0 | 0.2678 | 0.00427 | -0.0519 | 62.7166
0.5 | 0.3309 | 0.00432 | -0.053 | 76.5972
1 | 0.3942 | 0.00432 | -0.0542 | 91.25
1.5 | 0.4572 | 0.00438 | -0.0553 | 104.3836
2 | 0.5204 | 0.00444 | -0.0564 | 117.2072
2.5 | 0.583 | 0.00453 | -0.0574 | 128.6976
3 | 0.6451 | 0.00466 | -0.0584 | 138.4335
3.5 | 0.7079 | 0.00475 | -0.0594 | 149.0316
4 | 0.7667 | 0.00511 | -0.0598 | 150.0391
4.5 | 0.8164 | 0.00607 | -0.0589 | 134.4975
5 | 0.8654 | 0.00693 | -0.0578 | 124.8773
5.5 | 0.9151 | 0.0076 | -0.0567 | 120.4079
6 | 0.9625 | 0.00828 | -0.0551 | 116.244
6.5 | 1.0094 | 0.00886 | -0.0534 | 113.9278
7 | 1.0512 | 0.00948 | -0.0508 | 110.8861
8 | 1.0927 | 0.01117 | -0.0387 | 97.8245
8.5 | 1.1197 | 0.01224 | -0.0345 | 91.4788
9 | 1.1505 | 0.01332 | -0.0311 | 86.3739
9.5 | 1.1811 | 0.01454 | -0.028 | 81.2311
10 | 1.2127 | 0.0158 | -0.0252 | 76.7532
10.5 | 1.243 | 0.01721 | -0.0224 | 72.2255
11 | 1.273 | 0.01871 | -0.0198 | 68.0385
11.5 | 1.2997 | 0.02043 | -0.017 | 63.6172
12 | 1.3268 | 0.02222 | -0.0145 | 59.712
12.5 | 1.3538 | 0.02408 | -0.0121 | 56.2209
13 | 1.3786 | 0.02619 | -0.0098 | 52.6384
14 | 1.4414 | 0.03077 | -0.0085 | 46.8443
14.5 | 1.4673 | 0.03353 | -0.0074 | 43.7608
15 | 1.4882 | 0.0365 | -0.0058 | 40.7726
15.5 | 1.5056 | 0.03975 | -0.0041 | 37.8767
16 | 1.5254 | 0.04292 | -0.0026 | 35.5405
16.5 | 1.5439 | 0.04632 | -0.0014 | 33.3312
17 | 1.5608 | 0.04995 | -0.0004 | 31.2472
17.5 | 1.5758 | 0.05393 | 0.0003 | 29.2194
18 | 1.5902 | 0.05809 | 0.0008 | 27.3748
18.5 | 1.6027 | 0.06261 | 0.001 | 25.5981
19 | 1.6156 | 0.06729 | 0.0008 | 24.0095
19.5 | 1.6271 | 0.07225 | 0.0003 | 22.5204
20 | 1.6358 | 0.07769 | -0.0005 | 21.0555

## 111. Re 10M Mach 0.50 (1)
BIGFOIL.COM POLAR EXPORT
NACA64-319 a=0.6
NACA64-319 a=0.6 |  |  |  | Cl Max: | 1.367 | at alpha= | 9.5 | deg
JavaFoil+Calcfoil stall+Eppler ext transition |  |  |  | L/D Max: | 123.733 | at alpha= | 3 | deg
Re: | 10000000 |  |  | Cd Min: | 0.00522 | at alpha= | -1.5 | deg
Mach: | 0.5 |  |  | Cl=0 at alpha= | -2.1111 | deg
|  |  |  | @ Cl=0.1, Cd= | 0.0052246
|  |  |  | @ Cl=0.4, Cd= | 0.0053952
|  |  |  | @ Cl=0.6, Cd= | 0.0056867
alpha (deg) | Cl | Cd | Cm | Cl/Cd
-20 | -1.026 | 0.15826 | -0.011 | -6.481
-19.5 | -0.996 | 0.15513 | -0.012 | -6.418
-19 | -0.966 | 0.14941 | -0.012 | -6.468
-18.5 | -0.95 | 0.12958 | -0.013 | -7.33
-18 | -0.921 | 0.1233 | -0.014 | -7.466
-17.5 | -0.883 | 0.127 | -0.013 | -6.95
-17 | -0.85 | 0.12427 | -0.013 | -6.84
-16.5 | -0.83 | 0.11988 | -0.015 | -6.92
-16 | -0.802 | 0.11199 | -0.015 | -7.158
-15.5 | -0.769 | 0.10795 | -0.015 | -7.127
-15 | -0.737 | 0.10554 | -0.014 | -6.984
-14.5 | -0.713 | 0.10385 | -0.016 | -6.862
-14 | -0.684 | 0.09805 | -0.016 | -6.974
-13.5 | -0.656 | 0.09026 | -0.017 | -7.269
-13 | -0.648 | 0.06851 | -0.021 | -9.456
-12.5 | -0.676 | 0.03056 | -0.027 | -22.128
-12 | -0.566 | 0.08405 | -0.016 | -6.736
-11.5 | -0.541 | 0.07482 | -0.018 | -7.23
-11 | -0.584 | 0.02577 | -0.03 | -22.663
-10.5 | -0.561 | 0.02082 | -0.031 | -26.921
-10 | -0.691 | 0.02244 | -0.032 | -30.808
-9.5 | -0.809 | 0.01601 | -0.034 | -50.526
-9 | -0.816 | 0.01446 | -0.035 | -56.424
-8.5 | -0.795 | 0.01319 | -0.036 | -60.241
-8 | -0.758 | 0.01219 | -0.037 | -62.178
-7.5 | -0.71 | 0.01129 | -0.038 | -62.927
-7 | -0.657 | 0.0106 | -0.039 | -61.949
-6.5 | -0.598 | 0.00999 | -0.04 | -59.876
-6 | -0.537 | 0.00944 | -0.041 | -56.911
-5.5 | -0.473 | 0.00827 | -0.042 | -57.256
-5 | -0.409 | 0.0084 | -0.043 | -48.686
-4.5 | -0.34 | 0.00814 | -0.044 | -41.774
-4 | -0.27 | 0.00786 | -0.045 | -34.289
-3.5 | -0.199 | 0.00716 | -0.046 | -27.768
-3 | -0.127 | 0.00635 | -0.047 | -20.061
-2.5 | -0.056 | 0.0059 | -0.048 | -9.413
-2 | 0.016 | 0.00563 | -0.049 | 2.924
-1.5 | 0.089 | 0.00522 | -0.05 | 17
-1 | 0.161 | 0.00525 | -0.051 | 30.642
-0.5 | 0.233 | 0.0053 | -0.052 | 43.931
0 | 0.305 | 0.0053 | -0.053 | 57.57
0.5 | 0.377 | 0.00537 | -0.054 | 70.281
1 | 0.45 | 0.00545 | -0.055 | 82.469
1.5 | 0.522 | 0.00558 | -0.055 | 93.466
2 | 0.594 | 0.00567 | -0.056 | 104.768
2.5 | 0.666 | 0.00587 | -0.057 | 113.46
3 | 0.738 | 0.00596 | -0.058 | 123.733
3.5 | 0.799 | 0.0071 | -0.058 | 112.523
4 | 0.867 | 0.00781 | -0.059 | 111.035
4.5 | 0.925 | 0.0086 | -0.06 | 107.645
5 | 0.988 | 0.00978 | -0.06 | 101.019
5.5 | 1.049 | 0.01109 | -0.061 | 94.581
6 | 1.107 | 0.01252 | -0.062 | 88.473
6.5 | 1.162 | 0.01449 | -0.062 | 80.227
7 | 1.216 | 0.01543 | -0.063 | 78.799
7.5 | 1.265 | 0.01645 | -0.064 | 76.887
8 | 1.308 | 0.01754 | -0.064 | 74.527
8.5 | 1.342 | 0.01884 | -0.065 | 71.215
9 | 1.363 | 0.02034 | -0.066 | 67.046
9.5 | 1.367 | 0.02203 | -0.066 | 62.071
10 | 1.328 | 0.02392 | -0.067 | 55.523
10.5 | 1.16 | 0.02656 | -0.067 | 43.652
11 | 0.871 | 0.0294 | -0.068 | 29.618
11.5 | 0.895 | 0.03444 | -0.068 | 25.991
12 | 0.932 | 0.0324 | -0.069 | 28.772
12.5 | 0.96 | 0.03636 | -0.069 | 26.395
13 | 0.984 | 0.04193 | -0.069 | 23.461
13.5 | 1.016 | 0.0415 | -0.07 | 24.479
14 | 1.041 | 0.04661 | -0.07 | 22.344
14.5 | 1.063 | 0.05358 | -0.07 | 19.842

## 112. Re 10M Mach 0.50 (2)
BIGFOIL.COM POLAR EXPORT
NACA64-319 a=0.6
NACA64-319 a=0.6 |  |  |  | Cl Max: | 1.395 | at alpha= | 15 | deg
XFOIL ncrit=9 |  |  |  | L/D Max: | 170.38 | at alpha= | 4 | deg
Re: | 10000000 |  |  | Cd Min: | 0.18989 | at alpha= | 20 | deg
Mach: | 0.5 |  |  | Cl=0 at alpha= | -2.1613 | deg
|  |  |  | @ Cl=0.1, Cd= | 0.0045275
|  |  |  | @ Cl=0.4, Cd= | 0.0045144
|  |  |  | @ Cl=0.6, Cd= | 0.0046577
alpha (deg) | Cl | Cd | Cm | Cl/Cd
-16 | -0.7756 | 0.10827 | -0.0603 | -7.1636
-15.5 | -0.7948 | 0.09628 | -0.0687 | -8.2551
-15 | -0.8148 | 0.08462 | -0.0768 | -9.6289
-14.5 | -0.8401 | 0.07307 | -0.0847 | -11.4972
-14 | -0.8632 | 0.0627 | -0.091 | -13.7671
-13.5 | -0.8909 | 0.053 | -0.0959 | -16.8094
-13 | -0.9159 | 0.0446 | -0.0987 | -20.5359
-12.5 | -0.9427 | 0.03699 | -0.0996 | -25.4853
-12 | -0.9634 | 0.03065 | -0.0985 | -31.4323
-11.5 | -0.9765 | 0.02547 | -0.0957 | -38.3392
-11 | -0.9798 | 0.02105 | -0.0918 | -46.5463
-10.5 | -0.9712 | 0.01751 | -0.0874 | -55.4654
-10 | -0.9529 | 0.01471 | -0.0825 | -64.7791
-9.5 | -0.9289 | 0.01264 | -0.0768 | -73.4889
-9 | -0.9085 | 0.01122 | -0.0691 | -80.9715
-8.5 | -0.8668 | 0.01048 | -0.0629 | -82.7099
-8 | -0.8074 | 0.00985 | -0.0595 | -81.9695
-7.5 | -0.7426 | 0.00933 | -0.057 | -79.5927
-7 | -0.6754 | 0.00889 | -0.0552 | -75.973
-6.5 | -0.607 | 0.00845 | -0.0539 | -71.8343
-6 | -0.5368 | 0.00813 | -0.0531 | -66.0271
-5.5 | -0.4666 | 0.00778 | -0.0525 | -59.9743
-5 | -0.3957 | 0.00751 | -0.0524 | -52.6897
-4.5 | -0.3248 | 0.00723 | -0.0524 | -44.9239
-3.5 | -0.1855 | 0.0065 | -0.0528 | -28.5385
-3 | -0.1159 | 0.00609 | -0.0533 | -19.0312
-2.5 | -0.0466 | 0.00567 | -0.0539 | -8.2187
-1.5 | 0.091 | 0.00453 | -0.0554 | 20.0883
-1 | 0.1642 | 0.00451 | -0.0566 | 36.408
-0.5 | 0.2374 | 0.0045 | -0.0579 | 52.7556
0 | 0.3112 | 0.00449 | -0.0592 | 69.3096
0.5 | 0.3849 | 0.0045 | -0.0605 | 85.5333
1 | 0.4585 | 0.00457 | -0.0618 | 100.3282
1.5 | 0.5318 | 0.00463 | -0.063 | 114.8596
2 | 0.6058 | 0.00466 | -0.0642 | 130
2.5 | 0.6789 | 0.00478 | -0.0652 | 142.0293
3 | 0.7527 | 0.00487 | -0.0662 | 154.5585
3.5 | 0.8251 | 0.00502 | -0.0668 | 164.3625
4 | 0.8962 | 0.00526 | -0.0671 | 170.3802
4.5 | 0.9477 | 0.00629 | -0.0645 | 150.6677
5 | 0.9844 | 0.00753 | -0.0593 | 130.7304
5.5 | 0.9963 | 0.00865 | -0.0498 | 115.1792
6 | 0.9997 | 0.01037 | -0.0403 | 96.4031
6.5 | 1.0195 | 0.01216 | -0.034 | 83.8405
7 | 1.0391 | 0.01424 | -0.0284 | 72.9705
7.5 | 1.056 | 0.01664 | -0.0229 | 63.4615
8 | 1.0667 | 0.01952 | -0.0174 | 54.6465
8.5 | 1.0905 | 0.02199 | -0.0133 | 49.5907
9 | 1.1205 | 0.02435 | -0.0099 | 46.0164
9.5 | 1.151 | 0.02688 | -0.0068 | 42.8199
10 | 1.1805 | 0.02959 | -0.0038 | 39.8952
10.5 | 1.2118 | 0.03238 | -0.0011 | 37.4243
11 | 1.2398 | 0.03551 | 0.0015 | 34.9141
11.5 | 1.2695 | 0.03871 | 0.0039 | 32.7951
12 | 1.2982 | 0.04211 | 0.0062 | 30.8288
12.5 | 1.3244 | 0.04583 | 0.0084 | 28.8981
13 | 1.3487 | 0.04985 | 0.0104 | 27.0552
13.5 | 1.3708 | 0.05423 | 0.0121 | 25.2775
14 | 1.3875 | 0.05923 | 0.0136 | 23.4256
15 | 1.395 | 0.07237 | 0.0142 | 19.2759
15.5 | 1.3827 | 0.08096 | 0.013 | 17.0788
16 | 1.3618 | 0.09098 | 0.0103 | 14.9681
16.5 | 1.3404 | 0.10171 | 0.0063 | 13.1786
17 | 1.314 | 0.11363 | 0.0006 | 11.5638
17.5 | 1.2869 | 0.12617 | -0.0064 | 10.1997
18 | 1.2614 | 0.13911 | -0.0144 | 9.0676
18.5 | 1.2386 | 0.152 | -0.0229 | 8.1487
19 | 1.2199 | 0.16476 | -0.0317 | 7.4041
19.5 | 1.2028 | 0.17759 | -0.0408 | 6.7729
20 | 1.1901 | 0.18989 | -0.0496 | 6.2673

## 113. Re 12M Mach 0.00 (1)
BIGFOIL.COM POLAR EXPORT
NACA64-319 a=0.6
NACA64-319 a=0.6 |  |  |  | Cl Max: | 1.641 | at alpha= | 16 | deg
JavaFoil+Calcfoil stall+Eppler ext transition |  |  |  | L/D Max: | 114.141 | at alpha= | 4 | deg
Re: | 12000000 |  |  | Cd Min: | 0.00487 | at alpha= | -1 | deg
Mach: | 0 |  |  | Cl=0 at alpha= | -2.1129 | deg
|  |  |  | @ Cl=0.1, Cd= | 0.0050587
|  |  |  | @ Cl=0.4, Cd= | 0.0050117
|  |  |  | @ Cl=0.6, Cd= | 0.0054708
alpha (deg) | Cl | Cd | Cm | Cl/Cd
-20 | -1.226 | 0.0559 | -0.014 | -21.937
-19.5 | -1.243 | 0.051 | -0.014 | -24.362
-19 | -1.263 | 0.0431 | -0.015 | -29.302
-18.5 | -1.267 | 0.04115 | -0.016 | -30.794
-18 | -1.269 | 0.03752 | -0.016 | -33.824
-17.5 | -1.27 | 0.03361 | -0.017 | -37.79
-17 | -1.269 | 0.02996 | -0.018 | -42.352
-16.5 | -1.263 | 0.02727 | -0.019 | -46.319
-16 | -1.254 | 0.02493 | -0.019 | -50.297
-15.5 | -1.243 | 0.02245 | -0.02 | -55.364
-15 | -1.228 | 0.02068 | -0.021 | -59.35
-14.5 | -1.21 | 0.01881 | -0.022 | -64.32
-14 | -1.189 | 0.01731 | -0.023 | -68.681
-13.5 | -1.164 | 0.01592 | -0.023 | -73.136
-13 | -1.137 | 0.01472 | -0.024 | -77.194
-12.5 | -1.107 | 0.01355 | -0.025 | -81.692
-12 | -1.073 | 0.01266 | -0.026 | -84.746
-11.5 | -1.036 | 0.01197 | -0.027 | -86.542
-11 | -0.996 | 0.01137 | -0.028 | -87.608
-10.5 | -0.954 | 0.01076 | -0.028 | -88.714
-10 | -0.91 | 0.01027 | -0.029 | -88.616
-9.5 | -0.863 | 0.00986 | -0.03 | -87.523
-9 | -0.814 | 0.00903 | -0.031 | -90.216
-8.5 | -0.766 | 0.00898 | -0.032 | -85.327
-8 | -0.711 | 0.00862 | -0.033 | -82.529
-7.5 | -0.654 | 0.00838 | -0.034 | -78.044
-7 | -0.596 | 0.00807 | -0.034 | -73.916
-6.5 | -0.537 | 0.00783 | -0.035 | -68.646
-6 | -0.478 | 0.00758 | -0.036 | -63.082
-5.5 | -0.418 | 0.0074 | -0.037 | -56.44
-5 | -0.357 | 0.00721 | -0.038 | -49.541
-4.5 | -0.296 | 0.00702 | -0.038 | -42.129
-4 | -0.234 | 0.00658 | -0.039 | -35.627
-3.5 | -0.173 | 0.00633 | -0.04 | -27.26
-3 | -0.11 | 0.00586 | -0.041 | -18.842
-2.5 | -0.048 | 0.00553 | -0.042 | -8.707
-2 | 0.014 | 0.00539 | -0.042 | 2.643
-1.5 | 0.077 | 0.00517 | -0.043 | 14.843
-1 | 0.139 | 0.00487 | -0.044 | 28.577
-0.5 | 0.202 | 0.00491 | -0.045 | 41.134
0 | 0.264 | 0.00493 | -0.046 | 53.627
0.5 | 0.327 | 0.00497 | -0.046 | 65.802
1 | 0.389 | 0.00501 | -0.047 | 77.725
1.5 | 0.452 | 0.00502 | -0.048 | 89.942
2 | 0.514 | 0.0051 | -0.049 | 100.794
2.5 | 0.577 | 0.0052 | -0.05 | 110.907
3 | 0.639 | 0.00593 | -0.05 | 107.805
3.5 | 0.701 | 0.00632 | -0.051 | 110.946
4 | 0.763 | 0.00669 | -0.052 | 114.141
4.5 | 0.821 | 0.00726 | -0.053 | 113.023
5 | 0.874 | 0.00778 | -0.053 | 112.314
5.5 | 0.93 | 0.00847 | -0.054 | 109.713
6 | 0.985 | 0.00925 | -0.054 | 106.473
6.5 | 1.039 | 0.00976 | -0.055 | 106.425
7 | 1.091 | 0.01098 | -0.055 | 99.411
7.5 | 1.144 | 0.01146 | -0.056 | 99.793
8 | 1.195 | 0.012 | -0.057 | 99.522
8.5 | 1.244 | 0.01257 | -0.057 | 98.978
9 | 1.292 | 0.01315 | -0.058 | 98.199
9.5 | 1.337 | 0.01382 | -0.059 | 96.78
10 | 1.38 | 0.01451 | -0.059 | 95.117
10.5 | 1.42 | 0.01526 | -0.06 | 93.037
11 | 1.456 | 0.01603 | -0.06 | 90.843
11.5 | 1.49 | 0.01688 | -0.061 | 88.265
12 | 1.521 | 0.01778 | -0.062 | 85.553
12.5 | 1.548 | 0.01868 | -0.062 | 82.874
13 | 1.572 | 0.01973 | -0.063 | 79.689
13.5 | 1.593 | 0.02089 | -0.063 | 76.248
14 | 1.61 | 0.02197 | -0.064 | 73.273
14.5 | 1.623 | 0.02316 | -0.064 | 70.09
15 | 1.633 | 0.02465 | -0.065 | 66.24
15.5 | 1.639 | 0.02619 | -0.065 | 62.571
16 | 1.641 | 0.02783 | -0.066 | 58.959
16.5 | 1.638 | 0.02946 | -0.066 | 55.614
17 | 1.63 | 0.03116 | -0.067 | 52.292
17.5 | 1.617 | 0.03335 | -0.067 | 48.48
18 | 1.602 | 0.03536 | -0.067 | 45.29
18.5 | 1.583 | 0.03778 | -0.068 | 41.897
19 | 1.561 | 0.04055 | -0.068 | 38.494
19.5 | 1.537 | 0.04302 | -0.068 | 35.725
20 | 1.51 | 0.04569 | -0.069 | 33.056

## 114. Re 12M Mach 0.00 (2)
BIGFOIL.COM POLAR EXPORT
NACA64-319 a=0.6
NACA64-319 a=0.6 |  |  |  | Cl Max: | 1.6849 | at alpha= | 20 | deg
XFOIL ncrit=9 |  |  |  | L/D Max: | 145.343 | at alpha= | 3.5 | deg
Re: | 12000000 |  |  | Cd Min: | 0.05806 | at alpha= | 20 | deg
Mach: | 0 |  |  | Cl=0 at alpha= | -2.1516 | deg
|  |  |  | @ Cl=0.1, Cd= | 0.0042922
|  |  |  | @ Cl=0.4, Cd= | 0.004201
|  |  |  | @ Cl=0.6, Cd= | 0.0044665
alpha (deg) | Cl | Cd | Cm | Cl/Cd
-20 | -1.5516 | 0.03367 | -0.0646 | -46.0826
-19.5 | -1.5379 | 0.03063 | -0.0642 | -50.2089
-19 | -1.5244 | 0.02774 | -0.0634 | -54.9531
-18.5 | -1.5084 | 0.02516 | -0.0624 | -59.9523
-18 | -1.4883 | 0.02294 | -0.0613 | -64.8779
-17.5 | -1.4668 | 0.02094 | -0.06 | -70.0478
-17 | -1.4434 | 0.01914 | -0.0584 | -75.4127
-16.5 | -1.4188 | 0.01755 | -0.0567 | -80.8433
-16 | -1.3934 | 0.01615 | -0.0546 | -86.2786
-15.5 | -1.3665 | 0.01495 | -0.0522 | -91.4047
-15 | -1.3395 | 0.01395 | -0.0494 | -96.0215
-14.5 | -1.3159 | 0.01304 | -0.0456 | -100.9126
-14 | -1.2964 | 0.01238 | -0.0401 | -104.7173
-13.5 | -1.2576 | 0.01178 | -0.038 | -106.7572
-13 | -1.2128 | 0.01127 | -0.0368 | -107.6131
-12.5 | -1.1656 | 0.0108 | -0.0359 | -107.9259
-12 | -1.1159 | 0.01038 | -0.0354 | -107.5048
-11.5 | -1.0646 | 0.01 | -0.0351 | -106.46
-11 | -1.012 | 0.00966 | -0.035 | -104.7619
-10.5 | -0.9592 | 0.00927 | -0.035 | -103.4736
-10 | -0.9055 | 0.00891 | -0.035 | -101.6274
-9.5 | -0.8506 | 0.00859 | -0.0352 | -99.0221
-9 | -0.7948 | 0.00833 | -0.0356 | -95.4142
-8.5 | -0.7385 | 0.00806 | -0.0361 | -91.6253
-8 | -0.6822 | 0.00779 | -0.0365 | -87.5738
-7.5 | -0.6249 | 0.00756 | -0.0371 | -82.6587
-7 | -0.5673 | 0.00735 | -0.0377 | -77.1837
-6.5 | -0.5095 | 0.00712 | -0.0384 | -71.559
-6 | -0.4512 | 0.00695 | -0.0391 | -64.9209
-5.5 | -0.3927 | 0.00675 | -0.0399 | -58.1778
-5 | -0.3343 | 0.00655 | -0.0407 | -51.0382
-4.5 | -0.2758 | 0.00628 | -0.0414 | -43.9172
-4 | -0.2174 | 0.00604 | -0.0422 | -35.9934
-3.5 | -0.1585 | 0.00579 | -0.0431 | -27.3748
-3 | -0.0996 | 0.00553 | -0.044 | -18.0108
-2.5 | -0.0409 | 0.00525 | -0.0449 | -7.7905
-2 | 0.0178 | 0.00488 | -0.0458 | 3.6475
-1.5 | 0.0756 | 0.00437 | -0.0467 | 17.2998
-1 | 0.1352 | 0.00418 | -0.0477 | 32.3445
-0.5 | 0.1962 | 0.00415 | -0.0489 | 47.2771
0 | 0.2567 | 0.00415 | -0.05 | 61.8554
0.5 | 0.3172 | 0.00415 | -0.0511 | 76.4337
1 | 0.3779 | 0.00419 | -0.0522 | 90.1909
1.5 | 0.4383 | 0.00422 | -0.0533 | 103.8626
2 | 0.4986 | 0.0043 | -0.0544 | 115.9535
2.5 | 0.5585 | 0.00439 | -0.0554 | 127.221
3 | 0.6182 | 0.0045 | -0.0564 | 137.3778
3.5 | 0.6773 | 0.00466 | -0.0573 | 145.3433
4 | 0.7288 | 0.00545 | -0.0571 | 133.7248
5 | 0.8307 | 0.00681 | -0.0565 | 121.9824
5.5 | 0.8823 | 0.00731 | -0.0563 | 120.6977
6 | 0.9317 | 0.00787 | -0.0557 | 118.3863
6.5 | 0.9814 | 0.00835 | -0.055 | 117.5329
7 | 1.0289 | 0.00884 | -0.0541 | 116.3914
7.5 | 1.0737 | 0.00938 | -0.0527 | 114.467
8 | 1.1146 | 0.00993 | -0.0506 | 112.2457
8.5 | 1.1435 | 0.01042 | -0.0461 | 109.7409
9 | 1.1695 | 0.01106 | -0.0415 | 105.7414
9.5 | 1.1994 | 0.01182 | -0.0381 | 101.4721
10 | 1.2299 | 0.01268 | -0.035 | 96.9953
10.5 | 1.2609 | 0.01362 | -0.0323 | 92.5771
11 | 1.2923 | 0.01462 | -0.0299 | 88.3926
11.5 | 1.321 | 0.01582 | -0.0273 | 83.5019
12 | 1.3491 | 0.0171 | -0.0248 | 78.8947
12.5 | 1.3774 | 0.01842 | -0.0226 | 74.7774
13 | 1.403 | 0.01993 | -0.0202 | 70.3964
13.5 | 1.4258 | 0.02167 | -0.0178 | 65.796
14 | 1.4504 | 0.02334 | -0.0157 | 62.1422
14.5 | 1.4867 | 0.02494 | -0.0159 | 59.6111
15 | 1.5117 | 0.02712 | -0.0147 | 55.7412
16 | 1.5805 | 0.03238 | -0.0174 | 48.811
16.5 | 1.6034 | 0.03498 | -0.0166 | 45.8376
17 | 1.6243 | 0.03768 | -0.0156 | 43.1077
17.5 | 1.6402 | 0.04065 | -0.0142 | 40.3493
18 | 1.6517 | 0.0437 | -0.0123 | 37.7963
19 | 1.6579 | 0.05051 | -0.0068 | 32.8232
19.5 | 1.6719 | 0.0542 | -0.0066 | 30.8469
20 | 1.6849 | 0.05806 | -0.0066 | 29.02

## 115. Re 12M Mach 0.10 (1)
BIGFOIL.COM POLAR EXPORT
NACA64-319 a=0.6
NACA64-319 a=0.6 |  |  |  | Cl Max: | 1.625 | at alpha= | 15.5 | deg
JavaFoil+Calcfoil stall+Eppler ext transition |  |  |  | L/D Max: | 114.727 | at alpha= | 4 | deg
Re: | 12000000 |  |  | Cd Min: | 0.00487 | at alpha= | -1 | deg
Mach: | 0.1 |  |  | Cl=0 at alpha= | -2.1129 | deg
|  |  |  | @ Cl=0.1, Cd= | 0.0050541
|  |  |  | @ Cl=0.4, Cd= | 0.0050357
|  |  |  | @ Cl=0.6, Cd= | 0.0054333
alpha (deg) | Cl | Cd | Cm | Cl/Cd
-20 | -1.183 | 0.06026 | -0.014 | -19.629
-19.5 | -1.204 | 0.0546 | -0.014 | -22.043
-19 | -1.225 | 0.04763 | -0.015 | -25.723
-18.5 | -1.241 | 0.04167 | -0.016 | -29.774
-18 | -1.245 | 0.03806 | -0.016 | -32.719
-17.5 | -1.246 | 0.03539 | -0.017 | -35.214
-17 | -1.248 | 0.03137 | -0.018 | -39.789
-16.5 | -1.245 | 0.02845 | -0.019 | -43.777
-16 | -1.24 | 0.02559 | -0.02 | -48.462
-15.5 | -1.231 | 0.02323 | -0.02 | -52.997
-15 | -1.218 | 0.02135 | -0.021 | -57.045
-14.5 | -1.202 | 0.01935 | -0.022 | -62.135
-14 | -1.182 | 0.01786 | -0.023 | -66.188
-13.5 | -1.16 | 0.0163 | -0.024 | -71.179
-13 | -1.134 | 0.01503 | -0.024 | -75.444
-12.5 | -1.104 | 0.01397 | -0.025 | -79.067
-12 | -1.072 | 0.01297 | -0.026 | -82.644
-11.5 | -1.036 | 0.01215 | -0.027 | -85.276
-11 | -0.997 | 0.01154 | -0.028 | -86.384
-10.5 | -0.956 | 0.01088 | -0.029 | -87.843
-10 | -0.912 | 0.01038 | -0.029 | -87.818
-9.5 | -0.865 | 0.00997 | -0.03 | -86.747
-9 | -0.816 | 0.00869 | -0.031 | -94.01
-8.5 | -0.769 | 0.009 | -0.032 | -85.481
-8 | -0.714 | 0.00873 | -0.033 | -81.839
-7.5 | -0.657 | 0.00839 | -0.034 | -78.325
-7 | -0.599 | 0.00812 | -0.035 | -73.794
-6.5 | -0.54 | 0.0079 | -0.035 | -68.332
-6 | -0.48 | 0.00764 | -0.036 | -62.809
-5.5 | -0.42 | 0.00746 | -0.037 | -56.303
-5 | -0.359 | 0.00726 | -0.038 | -49.416
-4.5 | -0.297 | 0.00707 | -0.039 | -42.09
-4 | -0.236 | 0.00662 | -0.039 | -35.588
-3.5 | -0.173 | 0.00638 | -0.04 | -27.191
-3 | -0.111 | 0.00589 | -0.041 | -18.851
-2.5 | -0.048 | 0.00557 | -0.042 | -8.694
-2 | 0.014 | 0.00539 | -0.043 | 2.656
-1.5 | 0.077 | 0.00516 | -0.043 | 14.941
-1 | 0.14 | 0.00487 | -0.044 | 28.742
-0.5 | 0.203 | 0.0049 | -0.045 | 41.417
0 | 0.266 | 0.00496 | -0.046 | 53.557
0.5 | 0.329 | 0.00496 | -0.047 | 66.182
1 | 0.391 | 0.00503 | -0.047 | 77.84
1.5 | 0.454 | 0.00507 | -0.048 | 89.633
2 | 0.517 | 0.00509 | -0.049 | 101.514
2.5 | 0.579 | 0.00519 | -0.05 | 111.65
3 | 0.642 | 0.00592 | -0.051 | 108.535
3.5 | 0.705 | 0.00632 | -0.051 | 111.579
4 | 0.767 | 0.00669 | -0.052 | 114.727
4.5 | 0.825 | 0.00727 | -0.053 | 113.444
5 | 0.878 | 0.00783 | -0.053 | 112.095
5.5 | 0.934 | 0.00854 | -0.054 | 109.273
6 | 0.989 | 0.00932 | -0.055 | 106.061
6.5 | 1.044 | 0.00986 | -0.055 | 105.838
7 | 1.095 | 0.01108 | -0.056 | 98.878
7.5 | 1.148 | 0.01157 | -0.056 | 99.196
8 | 1.199 | 0.01213 | -0.057 | 98.861
8.5 | 1.248 | 0.01271 | -0.058 | 98.247
9 | 1.296 | 0.01331 | -0.058 | 97.393
9.5 | 1.342 | 0.01399 | -0.059 | 95.934
10 | 1.384 | 0.0147 | -0.059 | 94.153
10.5 | 1.423 | 0.01546 | -0.06 | 92.021
11 | 1.459 | 0.01626 | -0.061 | 89.743
11.5 | 1.492 | 0.01714 | -0.061 | 87.08
12 | 1.522 | 0.01805 | -0.062 | 84.283
12.5 | 1.548 | 0.01899 | -0.062 | 81.515
13 | 1.57 | 0.02007 | -0.063 | 78.253
13.5 | 1.589 | 0.02125 | -0.063 | 74.793
14 | 1.604 | 0.02239 | -0.064 | 71.65
14.5 | 1.615 | 0.02372 | -0.064 | 68.074
15 | 1.622 | 0.02514 | -0.065 | 64.53
15.5 | 1.625 | 0.02676 | -0.065 | 60.725
16 | 1.625 | 0.02848 | -0.066 | 57.031
16.5 | 1.618 | 0.03018 | -0.066 | 53.625
17 | 1.606 | 0.03199 | -0.067 | 50.201
17.5 | 1.589 | 0.03453 | -0.067 | 46.016
18 | 1.569 | 0.03644 | -0.068 | 43.071
18.5 | 1.546 | 0.039 | -0.068 | 39.64
19 | 1.519 | 0.04191 | -0.068 | 36.248
19.5 | 1.49 | 0.04463 | -0.069 | 33.396
20 | 1.458 | 0.0487 | -0.069 | 29.933

## 116. Re 12M Mach 0.10 (2)
BIGFOIL.COM POLAR EXPORT
NACA64-319 a=0.6
NACA64-319 a=0.6 |  |  |  | Cl Max: | 1.6841 | at alpha= | 20 | deg
XFOIL ncrit=9 |  |  |  | L/D Max: | 146.352 | at alpha= | 3.5 | deg
Re: | 12000000 |  |  | Cd Min: | 0.06023 | at alpha= | 20 | deg
Mach: | 0.1 |  |  | Cl=0 at alpha= | -2.1523 | deg
|  |  |  | @ Cl=0.1, Cd= | 0.0043005
|  |  |  | @ Cl=0.4, Cd= | 0.0042097
|  |  |  | @ Cl=0.6, Cd= | 0.0044589
alpha (deg) | Cl | Cd | Cm | Cl/Cd
-20 | -1.5447 | 0.03601 | -0.067 | -42.8964
-19.5 | -1.5321 | 0.0327 | -0.0668 | -46.8532
-19 | -1.5191 | 0.02959 | -0.0662 | -51.3383
-18.5 | -1.5045 | 0.02677 | -0.0653 | -56.201
-18 | -1.4856 | 0.02434 | -0.0642 | -61.0353
-17.5 | -1.4648 | 0.02216 | -0.0629 | -66.1011
-17 | -1.4423 | 0.02018 | -0.0613 | -71.4718
-16.5 | -1.4183 | 0.01842 | -0.0596 | -76.9978
-16 | -1.3928 | 0.01688 | -0.0575 | -82.5118
-15.5 | -1.366 | 0.01555 | -0.0553 | -87.8457
-15 | -1.3386 | 0.01442 | -0.0526 | -92.8294
-14.5 | -1.3116 | 0.01346 | -0.0494 | -97.4443
-14 | -1.2913 | 0.01261 | -0.0444 | -102.4029
-13.5 | -1.2628 | 0.01199 | -0.0403 | -105.3211
-13 | -1.2191 | 0.01146 | -0.0387 | -106.3787
-12.5 | -1.1727 | 0.01095 | -0.0375 | -107.0959
-12 | -1.1232 | 0.01051 | -0.0368 | -106.8696
-11.5 | -1.0718 | 0.01011 | -0.0363 | -106.0138
-11 | -1.019 | 0.00975 | -0.0361 | -104.5128
-10.5 | -0.9656 | 0.00936 | -0.0359 | -103.1624
-10 | -0.9116 | 0.009 | -0.0359 | -101.2889
-9.5 | -0.8565 | 0.00866 | -0.036 | -98.903
-9 | -0.8004 | 0.00839 | -0.0363 | -95.3993
-8.5 | -0.7435 | 0.00812 | -0.0366 | -91.564
-8 | -0.6868 | 0.00784 | -0.037 | -87.602
-7.5 | -0.6291 | 0.0076 | -0.0376 | -82.7763
-7 | -0.571 | 0.00739 | -0.0382 | -77.2666
-6.5 | -0.5128 | 0.00715 | -0.0388 | -71.7203
-6 | -0.454 | 0.00697 | -0.0395 | -65.1363
-5.5 | -0.3952 | 0.00677 | -0.0402 | -58.3752
-5 | -0.3363 | 0.00657 | -0.041 | -51.1872
-4.5 | -0.2775 | 0.00631 | -0.0418 | -43.9778
-4 | -0.2187 | 0.00606 | -0.0425 | -36.0891
-3.5 | -0.1594 | 0.00581 | -0.0434 | -27.4355
-3 | -0.1002 | 0.00555 | -0.0443 | -18.0541
-2.5 | -0.0411 | 0.00526 | -0.0452 | -7.8137
-2 | 0.018 | 0.00488 | -0.0461 | 3.6885
-1.5 | 0.0761 | 0.00438 | -0.047 | 17.3744
-1 | 0.1362 | 0.00418 | -0.048 | 32.5837
-0.5 | 0.1975 | 0.00416 | -0.0492 | 47.476
0 | 0.2584 | 0.00415 | -0.0503 | 62.2651
0.5 | 0.3194 | 0.00415 | -0.0514 | 76.9639
1 | 0.3804 | 0.0042 | -0.0525 | 90.5714
1.5 | 0.4412 | 0.00423 | -0.0536 | 104.3026
2 | 0.502 | 0.0043 | -0.0547 | 116.7442
2.5 | 0.5624 | 0.00439 | -0.0557 | 128.1093
3 | 0.6224 | 0.0045 | -0.0567 | 138.3111
3.5 | 0.682 | 0.00466 | -0.0576 | 146.3519
4 | 0.7337 | 0.00546 | -0.0574 | 134.3773
4.5 | 0.7842 | 0.00623 | -0.057 | 125.8748
5 | 0.8358 | 0.00683 | -0.0567 | 122.3719
5.5 | 0.8875 | 0.00735 | -0.0564 | 120.7483
6 | 0.9368 | 0.00792 | -0.0557 | 118.2828
6.5 | 0.9864 | 0.00841 | -0.0549 | 117.2889
7 | 1.0337 | 0.00891 | -0.0538 | 116.0157
7.5 | 1.0777 | 0.00946 | -0.0521 | 113.9218
8 | 1.1172 | 0.01003 | -0.0497 | 111.3858
8.5 | 1.1397 | 0.01058 | -0.044 | 107.7221
9 | 1.1678 | 0.01129 | -0.0399 | 103.4367
9.5 | 1.1986 | 0.01209 | -0.0366 | 99.1398
10 | 1.2292 | 0.01301 | -0.0336 | 94.4812
11 | 1.2911 | 0.0151 | -0.0283 | 85.5033
11.5 | 1.3199 | 0.01636 | -0.0257 | 80.6785
12 | 1.3488 | 0.01767 | -0.0234 | 76.3328
12.5 | 1.3769 | 0.01906 | -0.0211 | 72.2403
13 | 1.402 | 0.02067 | -0.0186 | 67.8278
13.5 | 1.4253 | 0.02245 | -0.0162 | 63.4878
14 | 1.4497 | 0.02423 | -0.0141 | 59.8308
14.5 | 1.4863 | 0.02608 | -0.0147 | 56.99
15 | 1.5174 | 0.02847 | -0.0148 | 53.2982
15.5 | 1.5568 | 0.03122 | -0.0171 | 49.8655
16 | 1.5823 | 0.03361 | -0.0162 | 47.0783
16.5 | 1.6041 | 0.03635 | -0.0152 | 44.1293
17 | 1.6221 | 0.03931 | -0.014 | 41.2643
17.5 | 1.6351 | 0.04259 | -0.0124 | 38.3916
18 | 1.6282 | 0.04542 | -0.0067 | 35.8476
18.5 | 1.6412 | 0.04898 | -0.0059 | 33.5076
19 | 1.6536 | 0.05281 | -0.0054 | 31.3123
19.5 | 1.6693 | 0.05644 | -0.0052 | 29.5765
20 | 1.6841 | 0.06023 | -0.0052 | 27.9611

## 117. Re 12M Mach 0.25 (1)
BIGFOIL.COM POLAR EXPORT
NACA64-319 a=0.6
NACA64-319 a=0.6 |  |  |  | Cl Max: | 1.55 | at alpha= | 13.5 | deg
JavaFoil+Calcfoil stall+Eppler ext transition |  |  |  | L/D Max: | 113.553 | at alpha= | 4 | deg
Re: | 12000000 |  |  | Cd Min: | 0.0049 | at alpha= | -1 | deg
Mach: | 0.25 |  |  | Cl=0 at alpha= | -2.1154 | deg
|  |  |  | @ Cl=0.1, Cd= | 0.0051234
|  |  |  | @ Cl=0.4, Cd= | 0.0050494
|  |  |  | @ Cl=0.6, Cd= | 0.0053377
alpha (deg) | Cl | Cd | Cm | Cl/Cd
-19.5 | -0.816 | 0.16128 | -0.009 | -5.058
-19 | -0.861 | 0.14893 | -0.01 | -5.784
-18.5 | -0.949 | 0.08733 | -0.014 | -10.869
-18 | -1.016 | 0.05635 | -0.016 | -18.026
-17.5 | -1.048 | 0.04886 | -0.017 | -21.458
-17 | -1.075 | 0.04289 | -0.018 | -25.065
-16.5 | -1.093 | 0.03989 | -0.019 | -27.389
-16 | -1.11 | 0.03495 | -0.019 | -31.756
-15.5 | -1.124 | 0.03027 | -0.02 | -37.132
-15 | -1.134 | 0.02598 | -0.021 | -43.634
-14.5 | -1.135 | 0.02312 | -0.022 | -49.1
-14 | -1.129 | 0.02131 | -0.023 | -52.975
-13.5 | -1.12 | 0.01915 | -0.024 | -58.454
-13 | -1.106 | 0.01714 | -0.025 | -64.482
-12.5 | -1.085 | 0.01591 | -0.026 | -68.205
-12 | -1.06 | 0.01457 | -0.027 | -72.776
-11.5 | -1.032 | 0.01337 | -0.027 | -77.131
-11 | -0.998 | 0.01255 | -0.028 | -79.464
-10.5 | -0.96 | 0.01182 | -0.029 | -81.221
-10 | -0.919 | 0.01109 | -0.03 | -82.863
-9.5 | -0.875 | 0.01054 | -0.031 | -82.994
-9 | -0.828 | 0.0101 | -0.032 | -81.966
-8.5 | -0.778 | 0.00961 | -0.033 | -80.946
-8 | -0.726 | 0.00881 | -0.034 | -82.486
-7.5 | -0.672 | 0.0087 | -0.035 | -77.292
-7 | -0.614 | 0.00839 | -0.036 | -73.099
-6.5 | -0.553 | 0.00812 | -0.036 | -68.15
-6 | -0.493 | 0.00785 | -0.037 | -62.716
-5.5 | -0.431 | 0.00763 | -0.038 | -56.432
-5 | -0.368 | 0.00741 | -0.039 | -49.712
-4.5 | -0.305 | 0.00721 | -0.04 | -42.359
-4 | -0.242 | 0.0067 | -0.04 | -36.114
-3.5 | -0.178 | 0.00646 | -0.041 | -27.555
-3 | -0.114 | 0.00602 | -0.042 | -18.925
-2.5 | -0.05 | 0.00564 | -0.043 | -8.813
-2 | 0.015 | 0.0054 | -0.044 | 2.723
-1.5 | 0.079 | 0.00523 | -0.045 | 15.157
-1 | 0.144 | 0.0049 | -0.045 | 29.335
-0.5 | 0.208 | 0.00495 | -0.046 | 42.093
0 | 0.273 | 0.00499 | -0.047 | 54.715
0.5 | 0.338 | 0.00503 | -0.048 | 67.093
1 | 0.402 | 0.00505 | -0.049 | 79.629
1.5 | 0.467 | 0.0051 | -0.05 | 91.418
2 | 0.531 | 0.0052 | -0.05 | 102.179
2.5 | 0.595 | 0.00528 | -0.051 | 112.85
3 | 0.66 | 0.00603 | -0.052 | 109.361
3.5 | 0.724 | 0.00646 | -0.053 | 112.05
4 | 0.788 | 0.00694 | -0.054 | 113.553
4.5 | 0.84 | 0.00752 | -0.054 | 111.646
5 | 0.898 | 0.00816 | -0.055 | 110.055
5.5 | 0.955 | 0.009 | -0.055 | 106.156
6 | 1.012 | 0.00979 | -0.056 | 103.285
6.5 | 1.067 | 0.01035 | -0.056 | 103.144
7 | 1.12 | 0.01171 | -0.057 | 95.647
7.5 | 1.172 | 0.01227 | -0.058 | 95.529
8 | 1.224 | 0.01286 | -0.058 | 95.123
8.5 | 1.272 | 0.01353 | -0.059 | 94.072
9 | 1.319 | 0.01423 | -0.06 | 92.669
9.5 | 1.363 | 0.01502 | -0.06 | 90.77
10 | 1.403 | 0.01581 | -0.061 | 88.693
10.5 | 1.438 | 0.01673 | -0.061 | 85.957
11 | 1.469 | 0.01766 | -0.062 | 83.186
11.5 | 1.495 | 0.01868 | -0.063 | 80.056
12 | 1.517 | 0.01981 | -0.063 | 76.594
12.5 | 1.534 | 0.0209 | -0.064 | 73.381
13 | 1.545 | 0.02221 | -0.064 | 69.556
13.5 | 1.55 | 0.02351 | -0.065 | 65.934
14 | 1.549 | 0.02521 | -0.065 | 61.441
14.5 | 1.542 | 0.02687 | -0.066 | 57.38
15 | 1.528 | 0.02901 | -0.066 | 52.671
15.5 | 1.508 | 0.03104 | -0.067 | 48.583
16 | 1.482 | 0.03321 | -0.067 | 44.62
16.5 | 1.446 | 0.03577 | -0.068 | 40.43
17 | 1.4 | 0.03838 | -0.068 | 36.487
17.5 | 1.347 | 0.04222 | -0.068 | 31.905
18 | 1.289 | 0.0458 | -0.068 | 28.14
18.5 | 1.224 | 0.05026 | -0.069 | 24.351

## 118. Re 12M Mach 0.25 (2)
BIGFOIL.COM POLAR EXPORT
NACA64-319 a=0.6
NACA64-319 a=0.6 |  |  |  | Cl Max: | 1.6592 | at alpha= | 20 | deg
XFOIL ncrit=9 |  |  |  | L/D Max: | 151.261 | at alpha= | 3.5 | deg
Re: | 12000000 |  |  | Cd Min: | 0.07494 | at alpha= | 20 | deg
Mach: | 0.25 |  |  | Cl=0 at alpha= | -2.1554 | deg
|  |  |  | @ Cl=0.1, Cd= | 0.0043257
|  |  |  | @ Cl=0.4, Cd= | 0.0042417
|  |  |  | @ Cl=0.6, Cd= | 0.0044516
alpha (deg) | Cl | Cd | Cm | Cl/Cd
-20 | -1.4965 | 0.05108 | -0.0773 | -29.2972
-19.5 | -1.4914 | 0.04597 | -0.0783 | -32.4429
-19 | -1.4857 | 0.04123 | -0.0786 | -36.0344
-18.5 | -1.475 | 0.03712 | -0.0785 | -39.736
-18 | -1.4613 | 0.03343 | -0.078 | -43.7122
-17.5 | -1.4456 | 0.03014 | -0.0771 | -47.9628
-17 | -1.4276 | 0.0272 | -0.0758 | -52.4853
-16.5 | -1.4081 | 0.02448 | -0.0742 | -57.5204
-16 | -1.386 | 0.02204 | -0.0723 | -62.8857
-15.5 | -1.361 | 0.0199 | -0.0703 | -68.392
-15 | -1.3337 | 0.01805 | -0.068 | -73.8892
-14.5 | -1.3061 | 0.01636 | -0.0654 | -79.835
-14 | -1.2764 | 0.01497 | -0.0625 | -85.2639
-13.5 | -1.2486 | 0.01372 | -0.0589 | -91.0058
-13 | -1.2234 | 0.01267 | -0.0543 | -96.5588
-12.5 | -1.2021 | 0.01193 | -0.0481 | -100.7628
-12 | -1.1577 | 0.0113 | -0.0455 | -102.4513
-11.5 | -1.1083 | 0.01077 | -0.0437 | -102.9062
-11 | -1.0556 | 0.01029 | -0.0425 | -102.585
-10.5 | -1.0007 | 0.00986 | -0.0416 | -101.4909
-10 | -0.9444 | 0.00949 | -0.0409 | -99.5153
-9.5 | -0.888 | 0.00906 | -0.0404 | -98.0132
-9 | -0.8304 | 0.0087 | -0.0401 | -95.4483
-8.5 | -0.7715 | 0.00839 | -0.0401 | -91.9547
-8 | -0.7119 | 0.00811 | -0.0402 | -87.7805
-7.5 | -0.6523 | 0.00782 | -0.0403 | -83.4143
-7 | -0.5919 | 0.00757 | -0.0407 | -78.1902
-6.5 | -0.5312 | 0.00734 | -0.0411 | -72.3706
-6 | -0.4702 | 0.00711 | -0.0416 | -66.1322
-5.5 | -0.4091 | 0.00691 | -0.0422 | -59.2041
-5 | -0.3477 | 0.00669 | -0.0429 | -51.9731
-4.5 | -0.2866 | 0.00646 | -0.0435 | -44.3653
-4 | -0.2259 | 0.00615 | -0.0442 | -36.7317
-3.5 | -0.1644 | 0.0059 | -0.045 | -27.8644
-3 | -0.1033 | 0.00563 | -0.0459 | -18.3481
-2.5 | -0.0419 | 0.00531 | -0.0467 | -7.8908
-2 | 0.0189 | 0.00492 | -0.0476 | 3.8415
-1.5 | 0.0788 | 0.00439 | -0.0485 | 17.9499
-1 | 0.1414 | 0.0042 | -0.0496 | 33.6667
-0.5 | 0.205 | 0.00419 | -0.0508 | 48.926
0 | 0.268 | 0.00419 | -0.0519 | 63.9618
0.5 | 0.3313 | 0.00418 | -0.0531 | 79.2584
1 | 0.3946 | 0.00424 | -0.0542 | 93.066
1.5 | 0.4577 | 0.00426 | -0.0554 | 107.4413
2 | 0.5207 | 0.00433 | -0.0565 | 120.254
2.5 | 0.5836 | 0.00442 | -0.0575 | 132.0362
3 | 0.6458 | 0.00454 | -0.0585 | 142.2467
3.5 | 0.7079 | 0.00468 | -0.0594 | 151.2607
4 | 0.7616 | 0.00546 | -0.0591 | 139.4872
4.5 | 0.8127 | 0.00627 | -0.0584 | 129.6172
5 | 0.8639 | 0.00697 | -0.0576 | 123.9455
5.5 | 0.9151 | 0.00758 | -0.0567 | 120.7256
6 | 0.9639 | 0.00818 | -0.0554 | 117.8362
6.5 | 1.0123 | 0.00872 | -0.0539 | 116.0894
7 | 1.0553 | 0.00932 | -0.0515 | 113.2296
7.5 | 1.08 | 0.00997 | -0.0457 | 108.325
8 | 1.1017 | 0.01085 | -0.0399 | 101.5392
8.5 | 1.1302 | 0.0118 | -0.0358 | 95.7797
9 | 1.1618 | 0.01282 | -0.0324 | 90.624
9.5 | 1.1951 | 0.01387 | -0.0295 | 86.1644
10 | 1.2254 | 0.01515 | -0.0264 | 80.8845
10.5 | 1.2572 | 0.01646 | -0.0237 | 76.3791
11 | 1.286 | 0.01798 | -0.0209 | 71.5239
11.5 | 1.3151 | 0.01957 | -0.0183 | 67.1998
12 | 1.3434 | 0.02125 | -0.0158 | 63.2188
12.5 | 1.3696 | 0.02312 | -0.0132 | 59.2388
13 | 1.3936 | 0.02525 | -0.0108 | 55.1921
13.5 | 1.4193 | 0.02739 | -0.0086 | 51.8182
14 | 1.4436 | 0.02967 | -0.0065 | 48.6552
14.5 | 1.4804 | 0.0323 | -0.0075 | 45.8328
15 | 1.5206 | 0.0354 | -0.0095 | 42.9548
15.5 | 1.5564 | 0.03843 | -0.0105 | 40.4996
16 | 1.5752 | 0.04159 | -0.0088 | 37.8745
16.5 | 1.5884 | 0.04508 | -0.0067 | 35.2351
17 | 1.582 | 0.04819 | -0.0009 | 32.8284
17.5 | 1.5946 | 0.05218 | 0.0002 | 30.5596
18 | 1.609 | 0.05627 | 0.0009 | 28.5943
18.5 | 1.623 | 0.06053 | 0.0012 | 26.8132
19 | 1.6365 | 0.06506 | 0.0012 | 25.1537
19.5 | 1.6491 | 0.0698 | 0.0009 | 23.6261
20 | 1.6592 | 0.07494 | 0.0003 | 22.1404

## 119. Re 12M Mach 0.50 (1)
BIGFOIL.COM POLAR EXPORT
NACA64-319 a=0.6
NACA64-319 a=0.6 |  |  |  | Cl Max: | 1.369 | at alpha= | 9.5 | deg
JavaFoil+Calcfoil stall+Eppler ext transition |  |  |  | L/D Max: | 116.473 | at alpha= | 2.5 | deg
Re: | 12000000 |  |  | Cd Min: | 0.00512 | at alpha= | -1 | deg
Mach: | 0.5 |  |  | Cl=0 at alpha= | -2.1111 | deg
|  |  |  | @ Cl=0.1, Cd= | 0.0054165
|  |  |  | @ Cl=0.4, Cd= | 0.0053221
|  |  |  | @ Cl=0.6, Cd= | 0.0056008
alpha (deg) | Cl | Cd | Cm | Cl/Cd
-20 | -1.023 | 0.17318 | -0.011 | -5.909
-19.5 | -0.995 | 0.16892 | -0.011 | -5.888
-19 | -0.965 | 0.16249 | -0.012 | -5.938
-18.5 | -0.942 | 0.14459 | -0.013 | -6.518
-18 | -0.913 | 0.1389 | -0.013 | -6.575
-17.5 | -0.883 | 0.13224 | -0.013 | -6.68
-17 | -0.853 | 0.13011 | -0.013 | -6.554
-16.5 | -0.832 | 0.11585 | -0.015 | -7.18
-16 | -0.805 | 0.10798 | -0.016 | -7.453
-15.5 | -0.774 | 0.10268 | -0.016 | -7.539
-15 | -0.739 | 0.10252 | -0.015 | -7.212
-14.5 | -0.714 | 0.10215 | -0.016 | -6.988
-14 | -0.686 | 0.09465 | -0.017 | -7.25
-13.5 | -0.661 | 0.08517 | -0.018 | -7.762
-13 | -0.693 | 0.03985 | -0.025 | -17.397
-12.5 | -0.681 | 0.02823 | -0.027 | -24.117
-12 | -0.567 | 0.08301 | -0.017 | -6.828
-11.5 | -0.544 | 0.07176 | -0.019 | -7.579
-11 | -0.586 | 0.02442 | -0.03 | -24.013
-10.5 | -0.562 | 0.01999 | -0.031 | -28.116
-10 | -0.694 | 0.02133 | -0.032 | -32.532
-9.5 | -0.811 | 0.0154 | -0.034 | -52.651
-9 | -0.818 | 0.01393 | -0.035 | -58.702
-8.5 | -0.796 | 0.01278 | -0.036 | -62.297
-8 | -0.76 | 0.01178 | -0.037 | -64.522
-7.5 | -0.712 | 0.01093 | -0.038 | -65.126
-7 | -0.658 | 0.01027 | -0.039 | -64.076
-6.5 | -0.6 | 0.00966 | -0.04 | -62.089
-6 | -0.538 | 0.00915 | -0.041 | -58.843
-5.5 | -0.475 | 0.00837 | -0.042 | -56.73
-5 | -0.409 | 0.00819 | -0.043 | -49.979
-4.5 | -0.34 | 0.00794 | -0.044 | -42.816
-4 | -0.27 | 0.00767 | -0.045 | -35.131
-3.5 | -0.199 | 0.00703 | -0.046 | -28.267
-3 | -0.127 | 0.00646 | -0.047 | -19.699
-2.5 | -0.056 | 0.00603 | -0.048 | -9.211
-2 | 0.016 | 0.00567 | -0.049 | 2.901
-1.5 | 0.089 | 0.00547 | -0.05 | 16.2
-1 | 0.161 | 0.00512 | -0.051 | 31.436
-0.5 | 0.233 | 0.00517 | -0.052 | 45.096
0 | 0.305 | 0.00525 | -0.053 | 58.129
0.5 | 0.377 | 0.0053 | -0.054 | 71.183
1 | 0.45 | 0.00537 | -0.055 | 83.644
1.5 | 0.522 | 0.00547 | -0.055 | 95.304
2 | 0.594 | 0.00559 | -0.056 | 106.269
2.5 | 0.666 | 0.00572 | -0.057 | 116.473
3 | 0.73 | 0.00678 | -0.058 | 107.623
3.5 | 0.798 | 0.00738 | -0.058 | 108.231
4 | 0.866 | 0.00801 | -0.059 | 108.137
4.5 | 0.924 | 0.00903 | -0.06 | 102.328
5 | 0.988 | 0.01 | -0.06 | 98.77
5.5 | 1.049 | 0.01132 | -0.061 | 92.639
6 | 1.109 | 0.01221 | -0.062 | 90.818
6.5 | 1.164 | 0.01406 | -0.062 | 82.778
7 | 1.218 | 0.01494 | -0.063 | 81.496
7.5 | 1.267 | 0.01594 | -0.064 | 79.466
8 | 1.309 | 0.01697 | -0.064 | 77.158
8.5 | 1.343 | 0.01833 | -0.065 | 73.249
9 | 1.365 | 0.01969 | -0.066 | 69.353
9.5 | 1.369 | 0.02131 | -0.066 | 64.263
10 | 1.33 | 0.02326 | -0.067 | 57.167
10.5 | 1.161 | 0.02571 | -0.067 | 45.172
11 | 0.872 | 0.02841 | -0.068 | 30.697
11.5 | 0.897 | 0.03301 | -0.068 | 27.187
12 | 0.933 | 0.03131 | -0.069 | 29.81
12.5 | 0.961 | 0.03517 | -0.069 | 27.333
13 | 0.986 | 0.04015 | -0.07 | 24.562
13.5 | 1.019 | 0.03976 | -0.07 | 25.623
14 | 1.045 | 0.04438 | -0.071 | 23.54
14.5 | 1.067 | 0.05133 | -0.07 | 20.779

## 120. Re 12M Mach 0.50 (2)
BIGFOIL.COM POLAR EXPORT
NACA64-319 a=0.6
NACA64-319 a=0.6 |  |  |  | Cl Max: | 1.4199 | at alpha= | 14.5 | deg
XFOIL ncrit=9 |  |  |  | L/D Max: | 167.186 | at alpha= | 3.5 | deg
Re: | 12000000 |  |  | Cd Min: | 0.1755 | at alpha= | 19.5 | deg
Mach: | 0.5 |  |  | Cl=0 at alpha= | -2.1696 | deg
|  |  |  | @ Cl=0.1, Cd= | 0.00448
|  |  |  | @ Cl=0.4, Cd= | 0.0043818
|  |  |  | @ Cl=0.6, Cd= | 0.0045336
alpha (deg) | Cl | Cd | Cm | Cl/Cd
-16 | -0.799 | 0.1051 | -0.0633 | -7.6023
-15.5 | -0.8171 | 0.09343 | -0.0715 | -8.7456
-15 | -0.8361 | 0.08204 | -0.0793 | -10.1914
-14.5 | -0.8607 | 0.07076 | -0.0869 | -12.1637
-14 | -0.8832 | 0.06071 | -0.0928 | -14.5479
-13.5 | -0.9096 | 0.05137 | -0.0972 | -17.7068
-13 | -0.9346 | 0.0431 | -0.0997 | -21.6845
-12.5 | -0.961 | 0.03568 | -0.1003 | -26.9339
-12 | -0.9819 | 0.02954 | -0.0988 | -33.2397
-11.5 | -0.9968 | 0.02429 | -0.0957 | -41.0375
-11 | -1.002 | 0.01989 | -0.0915 | -50.3771
-10.5 | -0.9943 | 0.01638 | -0.0867 | -60.7021
-10 | -0.9739 | 0.01382 | -0.0814 | -70.4703
-9.5 | -0.9486 | 0.01199 | -0.0753 | -79.1159
-9 | -0.9302 | 0.01087 | -0.0664 | -85.575
-8.5 | -0.8779 | 0.01009 | -0.0617 | -87.0069
-8 | -0.8159 | 0.00949 | -0.0585 | -85.9747
-7.5 | -0.7494 | 0.00901 | -0.0562 | -83.1743
-7 | -0.6804 | 0.00859 | -0.0546 | -79.2084
-6.5 | -0.6111 | 0.0082 | -0.0534 | -74.5244
-6 | -0.5403 | 0.00787 | -0.0527 | -68.6531
-5.5 | -0.4694 | 0.00757 | -0.0522 | -62.0079
-5 | -0.3978 | 0.0073 | -0.0521 | -54.4932
-4.5 | -0.3264 | 0.00705 | -0.0522 | -46.2979
-4 | -0.2559 | 0.00674 | -0.0524 | -37.9674
-3.5 | -0.186 | 0.00635 | -0.0527 | -29.2913
-3 | -0.1156 | 0.00604 | -0.0533 | -19.1391
-2.5 | -0.0456 | 0.00565 | -0.0539 | -8.0708
-2 | 0.0234 | 0.0051 | -0.0547 | 4.5882
-1.5 | 0.0919 | 0.00449 | -0.0555 | 20.4677
-1 | 0.1645 | 0.0044 | -0.0566 | 37.3864
-0.5 | 0.2384 | 0.00437 | -0.058 | 54.5538
0 | 0.3121 | 0.00435 | -0.0593 | 71.7471
0.5 | 0.3856 | 0.00437 | -0.0606 | 88.238
1 | 0.459 | 0.00443 | -0.0619 | 103.6117
1.5 | 0.5333 | 0.00447 | -0.0632 | 119.3065
2 | 0.6067 | 0.00454 | -0.0644 | 133.6344
2.5 | 0.6804 | 0.00461 | -0.0655 | 147.5922
3 | 0.7531 | 0.00477 | -0.0663 | 157.8826
3.5 | 0.8259 | 0.00494 | -0.067 | 167.1862
5 | 0.9771 | 0.00768 | -0.0583 | 127.2266
5.5 | 0.9904 | 0.00869 | -0.0489 | 113.9701
6 | 1.0007 | 0.01025 | -0.0404 | 97.6293
6.5 | 1.0235 | 0.01194 | -0.0344 | 85.7203
7 | 1.0444 | 0.01393 | -0.0288 | 74.9749
7.5 | 1.0588 | 0.01642 | -0.023 | 64.4823
8 | 1.0771 | 0.01894 | -0.0181 | 56.8691
8.5 | 1.1045 | 0.02121 | -0.0141 | 52.0745
9 | 1.1364 | 0.02344 | -0.0108 | 48.4812
9.5 | 1.1665 | 0.0259 | -0.0074 | 45.0386
10 | 1.199 | 0.02843 | -0.0045 | 42.1738
10.5 | 1.2294 | 0.0312 | -0.0016 | 39.4038
11 | 1.2596 | 0.03417 | 0.0012 | 36.8627
11.5 | 1.29 | 0.03726 | 0.0037 | 34.6216
12 | 1.3183 | 0.04067 | 0.0061 | 32.4146
12.5 | 1.3444 | 0.04436 | 0.0084 | 30.3066
13 | 1.3713 | 0.0482 | 0.0105 | 28.4502
13.5 | 1.3941 | 0.05248 | 0.0124 | 26.5644
14 | 1.4119 | 0.05739 | 0.014 | 24.6018
14.5 | 1.4199 | 0.0633 | 0.0152 | 22.4313
15 | 1.4165 | 0.07051 | 0.0154 | 20.0893
15.5 | 1.4036 | 0.07894 | 0.0143 | 17.7806
16 | 1.3807 | 0.089 | 0.0117 | 15.5135
16.5 | 1.3553 | 0.10001 | 0.0076 | 13.5516
17 | 1.3277 | 0.11198 | 0.0019 | 11.8566
17.5 | 1.3007 | 0.12445 | -0.0049 | 10.4516
18 | 1.2757 | 0.13723 | -0.0127 | 9.2961
18.5 | 1.2527 | 0.1501 | -0.0211 | 8.3458
19 | 1.234 | 0.16278 | -0.0298 | 7.5808
19.5 | 1.2171 | 0.1755 | -0.0388 | 6.935

## 121. Re 14M Mach 0.00 (1)
BIGFOIL.COM POLAR EXPORT
NACA64-319 a=0.6
NACA64-319 a=0.6 |  |  |  | Cl Max: | 1.643 | at alpha= | 16 | deg
JavaFoil+Calcfoil stall+Eppler ext transition |  |  |  | L/D Max: | 111.856 | at alpha= | 4 | deg
Re: | 14000000 |  |  | Cd Min: | 0.00484 | at alpha= | -0.5 | deg
Mach: | 0 |  |  | Cl=0 at alpha= | -2.1129 | deg
|  |  |  | @ Cl=0.1, Cd= | 0.0051818
|  |  |  | @ Cl=0.4, Cd= | 0.0049505
|  |  |  | @ Cl=0.6, Cd= | 0.0058636
alpha (deg) | Cl | Cd | Cm | Cl/Cd
-20 | -1.23 | 0.05323 | -0.014 | -23.104
-19.5 | -1.246 | 0.04862 | -0.014 | -25.629
-19 | -1.262 | 0.04312 | -0.015 | -29.281
-18.5 | -1.27 | 0.03947 | -0.016 | -32.18
-18 | -1.273 | 0.03574 | -0.016 | -35.611
-17.5 | -1.274 | 0.03207 | -0.017 | -39.718
-17 | -1.271 | 0.02905 | -0.018 | -43.757
-16.5 | -1.266 | 0.02605 | -0.019 | -48.614
-16 | -1.257 | 0.02384 | -0.02 | -52.738
-15.5 | -1.245 | 0.02173 | -0.02 | -57.301
-15 | -1.23 | 0.01986 | -0.021 | -61.935
-14.5 | -1.212 | 0.01832 | -0.022 | -66.122
-14 | -1.191 | 0.01674 | -0.023 | -71.132
-13.5 | -1.167 | 0.0153 | -0.024 | -76.268
-13 | -1.139 | 0.0142 | -0.024 | -80.211
-12.5 | -1.108 | 0.01319 | -0.025 | -84.009
-12 | -1.075 | 0.01222 | -0.026 | -87.996
-11.5 | -1.038 | 0.01156 | -0.027 | -89.749
-11 | -0.998 | 0.01101 | -0.028 | -90.66
-10.5 | -0.956 | 0.01043 | -0.029 | -91.717
-10 | -0.911 | 0.00998 | -0.029 | -91.366
-9.5 | -0.865 | 0.0096 | -0.03 | -90.041
-9 | -0.82 | 0.00903 | -0.031 | -90.803
-8.5 | -0.766 | 0.00877 | -0.032 | -87.368
-8 | -0.711 | 0.00841 | -0.033 | -84.515
-7.5 | -0.654 | 0.00819 | -0.034 | -79.86
-7 | -0.596 | 0.0079 | -0.034 | -75.457
-6.5 | -0.537 | 0.00767 | -0.035 | -70.08
-6 | -0.478 | 0.00742 | -0.036 | -64.38
-5.5 | -0.418 | 0.00728 | -0.037 | -57.384
-5 | -0.357 | 0.00709 | -0.038 | -50.37
-4.5 | -0.296 | 0.00689 | -0.038 | -42.93
-4 | -0.234 | 0.00649 | -0.039 | -36.09
-3.5 | -0.173 | 0.00629 | -0.04 | -27.443
-3 | -0.11 | 0.00595 | -0.041 | -18.573
-2.5 | -0.048 | 0.00566 | -0.042 | -8.513
-2 | 0.014 | 0.00541 | -0.042 | 2.634
-1.5 | 0.077 | 0.00523 | -0.043 | 14.683
-1 | 0.139 | 0.0051 | -0.044 | 27.291
-0.5 | 0.202 | 0.00484 | -0.045 | 41.719
0 | 0.264 | 0.0049 | -0.046 | 53.966
0.5 | 0.327 | 0.0049 | -0.046 | 66.761
1 | 0.389 | 0.00494 | -0.047 | 78.868
1.5 | 0.452 | 0.005 | -0.048 | 90.42
2 | 0.514 | 0.00502 | -0.049 | 102.524
2.5 | 0.577 | 0.00573 | -0.05 | 100.598
3 | 0.639 | 0.00609 | -0.05 | 104.899
3.5 | 0.701 | 0.00641 | -0.051 | 109.421
4 | 0.763 | 0.00682 | -0.052 | 111.856
4.5 | 0.821 | 0.00739 | -0.053 | 110.979
5 | 0.874 | 0.00789 | -0.053 | 110.699
5.5 | 0.93 | 0.00861 | -0.054 | 107.993
6 | 0.986 | 0.00913 | -0.054 | 107.9
6.5 | 1.04 | 0.00958 | -0.055 | 108.653
7 | 1.092 | 0.0107 | -0.056 | 102.14
7.5 | 1.145 | 0.01118 | -0.056 | 102.437
8 | 1.196 | 0.01168 | -0.057 | 102.395
8.5 | 1.246 | 0.01223 | -0.057 | 101.846
9 | 1.293 | 0.0128 | -0.058 | 101.045
9.5 | 1.339 | 0.01344 | -0.059 | 99.674
10 | 1.382 | 0.01411 | -0.059 | 97.918
10.5 | 1.421 | 0.01485 | -0.06 | 95.728
11 | 1.458 | 0.01562 | -0.06 | 93.377
11.5 | 1.492 | 0.01643 | -0.061 | 90.803
12 | 1.523 | 0.01725 | -0.062 | 88.286
12.5 | 1.55 | 0.01819 | -0.062 | 85.225
13 | 1.574 | 0.01913 | -0.063 | 82.292
13.5 | 1.594 | 0.02028 | -0.063 | 78.629
14 | 1.612 | 0.0213 | -0.064 | 75.676
14.5 | 1.625 | 0.02256 | -0.064 | 72.037
15 | 1.634 | 0.02401 | -0.065 | 68.07
15.5 | 1.64 | 0.02552 | -0.065 | 64.278
16 | 1.643 | 0.02706 | -0.066 | 60.699
16.5 | 1.64 | 0.02863 | -0.066 | 57.291
17 | 1.631 | 0.0304 | -0.067 | 53.663
17.5 | 1.619 | 0.03232 | -0.067 | 50.091
18 | 1.603 | 0.0345 | -0.067 | 46.483
18.5 | 1.585 | 0.03659 | -0.068 | 43.311
19 | 1.563 | 0.03927 | -0.068 | 39.801
19.5 | 1.538 | 0.04251 | -0.068 | 36.169
20 | 1.511 | 0.04535 | -0.069 | 33.321

## 122. Re 14M Mach 0.00 (2)
BIGFOIL.COM POLAR EXPORT
NACA64-319 a=0.6
NACA64-319 a=0.6 |  |  |  | Cl Max: | 1.7058 | at alpha= | 20 | deg
XFOIL ncrit=9 |  |  |  | L/D Max: | 141.954 | at alpha= | 3.5 | deg
Re: | 14000000 |  |  | Cd Min: | 0.05583 | at alpha= | 20 | deg
Mach: | 0 |  |  | Cl=0 at alpha= | -2.1571 | deg
|  |  |  | @ Cl=0.1, Cd= | 0.0043508
|  |  |  | @ Cl=0.4, Cd= | 0.0041245
|  |  |  | @ Cl=0.6, Cd= | 0.0044304
alpha (deg) | Cl | Cd | Cm | Cl/Cd
-20 | -1.569 | 0.03223 | -0.0644 | -48.6814
-19.5 | -1.5534 | 0.02941 | -0.0639 | -52.8188
-19 | -1.5395 | 0.02661 | -0.063 | -57.8542
-18.5 | -1.5251 | 0.02398 | -0.0618 | -63.5988
-18 | -1.5039 | 0.0219 | -0.0607 | -68.6712
-17.5 | -1.4836 | 0.01987 | -0.0591 | -74.6653
-17 | -1.4604 | 0.01816 | -0.0573 | -80.4185
-16.5 | -1.4361 | 0.01663 | -0.0553 | -86.356
-16 | -1.4103 | 0.01533 | -0.053 | -91.9961
-15.5 | -1.3837 | 0.01423 | -0.0504 | -97.2382
-15 | -1.3576 | 0.01331 | -0.0472 | -101.9985
-14.5 | -1.3342 | 0.01257 | -0.0429 | -106.1416
-14 | -1.3055 | 0.01206 | -0.0388 | -108.2504
-13.5 | -1.2643 | 0.01148 | -0.0371 | -110.1307
-13 | -1.2185 | 0.01099 | -0.036 | -110.8735
-12.5 | -1.1711 | 0.0105 | -0.0352 | -111.5333
-12 | -1.121 | 0.01009 | -0.0347 | -111.1001
-11.5 | -1.0692 | 0.00972 | -0.0345 | -110
-11 | -1.0161 | 0.00937 | -0.0345 | -108.4418
-10.5 | -0.9622 | 0.00905 | -0.0345 | -106.3204
-10 | -0.9081 | 0.0087 | -0.0347 | -104.3793
-9.5 | -0.8532 | 0.00839 | -0.0349 | -101.6925
-9 | -0.7973 | 0.00811 | -0.0353 | -98.3107
-8.5 | -0.7406 | 0.00789 | -0.0358 | -93.8657
-8 | -0.6839 | 0.00761 | -0.0363 | -89.8686
-7.5 | -0.6267 | 0.00739 | -0.0369 | -84.8038
-7 | -0.5687 | 0.00718 | -0.0375 | -79.2061
-6.5 | -0.5108 | 0.00698 | -0.0382 | -73.1805
-6 | -0.4522 | 0.00679 | -0.039 | -66.5979
-5.5 | -0.3938 | 0.00661 | -0.0398 | -59.5764
-5 | -0.3349 | 0.00641 | -0.0406 | -52.2465
-4.5 | -0.2763 | 0.0062 | -0.0414 | -44.5645
-4 | -0.2177 | 0.00593 | -0.0422 | -36.7116
-3.5 | -0.1587 | 0.0057 | -0.0431 | -27.8421
-3 | -0.0996 | 0.0055 | -0.044 | -18.1091
-2.5 | -0.0406 | 0.00521 | -0.0449 | -7.7927
-2 | 0.0186 | 0.00495 | -0.0459 | 3.7576
-1.5 | 0.0769 | 0.00452 | -0.0468 | 17.0133
-1 | 0.1356 | 0.00409 | -0.0478 | 33.154
-0.5 | 0.1963 | 0.00407 | -0.0489 | 48.231
0 | 0.2568 | 0.00407 | -0.05 | 63.0958
0.5 | 0.3175 | 0.00408 | -0.0511 | 77.8186
1 | 0.378 | 0.00411 | -0.0522 | 91.9708
1.5 | 0.4386 | 0.00415 | -0.0533 | 105.6867
2 | 0.4988 | 0.00421 | -0.0544 | 118.4798
2.5 | 0.5586 | 0.00434 | -0.0554 | 128.7097
3 | 0.6181 | 0.00447 | -0.0564 | 138.2774
3.5 | 0.6757 | 0.00476 | -0.0571 | 141.9538
4 | 0.7265 | 0.00561 | -0.0568 | 129.5009
4.5 | 0.777 | 0.00635 | -0.0565 | 122.3622
5 | 0.8299 | 0.00683 | -0.0564 | 121.5081
5.5 | 0.882 | 0.00731 | -0.0562 | 120.6566
6 | 0.9327 | 0.00779 | -0.0558 | 119.7304
6.5 | 0.983 | 0.00824 | -0.0553 | 119.2961
7 | 1.0312 | 0.00873 | -0.0545 | 118.1214
7.5 | 1.0767 | 0.00923 | -0.0531 | 116.6522
8 | 1.1197 | 0.00975 | -0.0514 | 114.841
8.5 | 1.1577 | 0.01017 | -0.0487 | 113.8348
9 | 1.1801 | 0.01075 | -0.0432 | 109.7767
9.5 | 1.2109 | 0.01141 | -0.0397 | 106.1262
10 | 1.2403 | 0.01226 | -0.0364 | 101.1664
10.5 | 1.273 | 0.01309 | -0.0338 | 97.2498
11 | 1.3026 | 0.01414 | -0.031 | 92.1216
11.5 | 1.332 | 0.01527 | -0.0285 | 87.2299
12 | 1.3623 | 0.01643 | -0.0262 | 82.9154
12.5 | 1.3904 | 0.01772 | -0.0238 | 78.465
13 | 1.4154 | 0.01924 | -0.0213 | 73.5655
13.5 | 1.441 | 0.0208 | -0.0191 | 69.2788
14 | 1.4661 | 0.02244 | -0.017 | 65.3342
14.5 | 1.4888 | 0.02428 | -0.0148 | 61.318
15 | 1.5247 | 0.02629 | -0.0158 | 57.9954
15.5 | 1.5651 | 0.0287 | -0.0179 | 54.5331
16 | 1.6071 | 0.03102 | -0.0201 | 51.8085
16.5 | 1.6289 | 0.03362 | -0.0191 | 48.4503
17 | 1.6482 | 0.03648 | -0.018 | 45.1809
17.5 | 1.6633 | 0.03966 | -0.0168 | 41.939
18 | 1.679 | 0.04281 | -0.0157 | 39.2198
18.5 | 1.6918 | 0.04619 | -0.0146 | 36.627
19 | 1.7026 | 0.04945 | -0.013 | 34.4307
19.5 | 1.6913 | 0.05224 | -0.0068 | 32.3756
20 | 1.7058 | 0.05583 | -0.0066 | 30.5535

## 123. Re 14M Mach 0.10 (1)
BIGFOIL.COM POLAR EXPORT
NACA64-319 a=0.6
NACA64-319 a=0.6 |  |  |  | Cl Max: | 1.627 | at alpha= | 15.5 | deg
JavaFoil+Calcfoil stall+Eppler ext transition |  |  |  | L/D Max: | 116.076 | at alpha= | 4.5 | deg
Re: | 14000000 |  |  | Cd Min: | 0.00483 | at alpha= | -0.5 | deg
Mach: | 0.1 |  |  | Cl=0 at alpha= | -2.1129 | deg
|  |  |  | @ Cl=0.1, Cd= | 0.0051762
|  |  |  | @ Cl=0.4, Cd= | 0.0049386
|  |  |  | @ Cl=0.6, Cd= | 0.00588
alpha (deg) | Cl | Cd | Cm | Cl/Cd
-20 | -1.123 | 0.10281 | -0.012 | -10.92
-19.5 | -1.207 | 0.05209 | -0.014 | -23.177
-19 | -1.229 | 0.04561 | -0.015 | -26.94
-18.5 | -1.242 | 0.0406 | -0.016 | -30.6
-18 | -1.249 | 0.03627 | -0.017 | -34.438
-17.5 | -1.25 | 0.03372 | -0.017 | -37.061
-17 | -1.25 | 0.03042 | -0.018 | -41.097
-16.5 | -1.247 | 0.02759 | -0.019 | -45.205
-16 | -1.243 | 0.02446 | -0.02 | -50.818
-15.5 | -1.233 | 0.02246 | -0.02 | -54.897
-15 | -1.22 | 0.02046 | -0.021 | -59.641
-14.5 | -1.204 | 0.01886 | -0.022 | -63.842
-14 | -1.185 | 0.01715 | -0.023 | -69.095
-13.5 | -1.162 | 0.01579 | -0.024 | -73.595
-13 | -1.136 | 0.0146 | -0.024 | -77.775
-12.5 | -1.106 | 0.01356 | -0.025 | -81.597
-12 | -1.073 | 0.01266 | -0.026 | -84.764
-11.5 | -1.038 | 0.01174 | -0.027 | -88.461
-11 | -0.999 | 0.01116 | -0.028 | -89.54
-10.5 | -0.958 | 0.01057 | -0.029 | -90.557
-10 | -0.913 | 0.01011 | -0.029 | -90.348
-9.5 | -0.866 | 0.0097 | -0.03 | -89.362
-9 | -0.819 | 0.00883 | -0.031 | -92.678
-8.5 | -0.769 | 0.00879 | -0.032 | -87.563
-8 | -0.714 | 0.00855 | -0.033 | -83.542
-7.5 | -0.657 | 0.0082 | -0.034 | -80.168
-7 | -0.599 | 0.008 | -0.035 | -74.875
-6.5 | -0.54 | 0.00767 | -0.035 | -70.426
-6 | -0.48 | 0.00749 | -0.036 | -64.136
-5.5 | -0.42 | 0.00733 | -0.037 | -57.262
-5 | -0.359 | 0.00708 | -0.038 | -50.672
-4.5 | -0.297 | 0.00694 | -0.039 | -42.849
-4 | -0.236 | 0.00649 | -0.039 | -36.304
-3.5 | -0.173 | 0.00628 | -0.04 | -27.61
-3 | -0.111 | 0.00599 | -0.041 | -18.524
-2.5 | -0.048 | 0.00568 | -0.042 | -8.522
-2 | 0.014 | 0.00543 | -0.043 | 2.636
-1.5 | 0.077 | 0.00522 | -0.043 | 14.79
-1 | 0.14 | 0.0051 | -0.044 | 27.451
-0.5 | 0.203 | 0.00483 | -0.045 | 42.02
0 | 0.266 | 0.00488 | -0.046 | 54.416
0.5 | 0.329 | 0.00494 | -0.047 | 66.552
1 | 0.391 | 0.00493 | -0.047 | 79.327
1.5 | 0.454 | 0.00499 | -0.048 | 90.925
2 | 0.517 | 0.00508 | -0.049 | 101.718
2.5 | 0.579 | 0.00578 | -0.05 | 100.216
3 | 0.642 | 0.00608 | -0.051 | 105.538
3.5 | 0.705 | 0.0064 | -0.051 | 110.079
4 | 0.767 | 0.0069 | -0.052 | 111.262
4.5 | 0.821 | 0.00708 | -0.053 | 116.076
5 | 0.877 | 0.00795 | -0.053 | 110.35
5.5 | 0.934 | 0.00869 | -0.054 | 107.424
6 | 0.99 | 0.00922 | -0.055 | 107.378
6.5 | 1.045 | 0.00967 | -0.055 | 108.055
7 | 1.097 | 0.0108 | -0.056 | 101.593
7.5 | 1.149 | 0.01128 | -0.056 | 101.895
8 | 1.201 | 0.0118 | -0.057 | 101.714
8.5 | 1.25 | 0.01237 | -0.058 | 101.092
9 | 1.298 | 0.01295 | -0.058 | 100.217
9.5 | 1.344 | 0.0136 | -0.059 | 98.808
10 | 1.386 | 0.0143 | -0.06 | 96.918
10.5 | 1.425 | 0.01505 | -0.06 | 94.668
11 | 1.461 | 0.01584 | -0.061 | 92.242
11.5 | 1.494 | 0.01668 | -0.061 | 89.568
12 | 1.524 | 0.01752 | -0.062 | 86.971
12.5 | 1.55 | 0.01849 | -0.062 | 83.82
13 | 1.572 | 0.01946 | -0.063 | 80.806
13.5 | 1.591 | 0.02059 | -0.064 | 77.255
14 | 1.606 | 0.02169 | -0.064 | 74.028
14.5 | 1.617 | 0.02304 | -0.065 | 70.172
15 | 1.624 | 0.02449 | -0.065 | 66.298
15.5 | 1.627 | 0.02609 | -0.066 | 62.36
16 | 1.626 | 0.02771 | -0.066 | 58.701
16.5 | 1.62 | 0.02935 | -0.066 | 55.204
17 | 1.607 | 0.03121 | -0.067 | 51.497
17.5 | 1.591 | 0.03346 | -0.067 | 47.544
18 | 1.571 | 0.03551 | -0.068 | 44.242
18.5 | 1.548 | 0.03777 | -0.068 | 40.981
19 | 1.52 | 0.04145 | -0.068 | 36.67
19.5 | 1.491 | 0.04414 | -0.069 | 33.78
20 | 1.46 | 0.04722 | -0.069 | 30.916

## 124. Re 14M Mach 0.10 (2)
BIGFOIL.COM POLAR EXPORT
NACA64-319 a=0.6
NACA64-319 a=0.6 |  |  |  | Cl Max: | 1.7 | at alpha= | 20 | deg
XFOIL ncrit=9 |  |  |  | L/D Max: | 139.217 | at alpha= | 3 | deg
Re: | 14000000 |  |  | Cd Min: | 0.05854 | at alpha= | 20 | deg
Mach: | 0.1 |  |  | Cl=0 at alpha= | -2.158 | deg
|  |  |  | @ Cl=0.1, Cd= | 0.0043617
|  |  |  | @ Cl=0.4, Cd= | 0.0041328
|  |  |  | @ Cl=0.6, Cd= | 0.0044253
alpha (deg) | Cl | Cd | Cm | Cl/Cd
-20 | -1.5629 | 0.0345 | -0.067 | -45.3014
-19.5 | -1.5481 | 0.03143 | -0.0666 | -49.2555
-19 | -1.5344 | 0.02843 | -0.0659 | -53.9712
-18.5 | -1.5211 | 0.02557 | -0.0648 | -59.4877
-18 | -1.5007 | 0.02331 | -0.0636 | -64.3801
-17.5 | -1.4815 | 0.02107 | -0.0621 | -70.3132
-17 | -1.4592 | 0.01915 | -0.0604 | -76.1984
-16.5 | -1.4358 | 0.01744 | -0.0584 | -82.328
-16 | -1.41 | 0.01601 | -0.0562 | -88.07
-15.5 | -1.3834 | 0.01477 | -0.0536 | -93.6628
-15 | -1.3562 | 0.01373 | -0.0507 | -98.7764
-14.5 | -1.3303 | 0.01288 | -0.047 | -103.2842
-14 | -1.3098 | 0.01226 | -0.0415 | -106.8352
-13.5 | -1.2703 | 0.01168 | -0.0392 | -108.7586
-13 | -1.2253 | 0.01117 | -0.0378 | -109.6956
-12.5 | -1.1783 | 0.01065 | -0.0367 | -110.6385
-12 | -1.1284 | 0.01021 | -0.036 | -110.5191
-11.5 | -1.0766 | 0.00982 | -0.0356 | -109.6334
-11 | -1.0233 | 0.00946 | -0.0355 | -108.1712
-10.5 | -0.9689 | 0.00914 | -0.0355 | -106.0066
-10 | -0.9143 | 0.00878 | -0.0355 | -104.1344
-9.5 | -0.8591 | 0.00846 | -0.0356 | -101.5485
-9 | -0.8029 | 0.00816 | -0.0359 | -98.3946
-8.5 | -0.7458 | 0.00793 | -0.0364 | -94.0479
-8 | -0.6885 | 0.00766 | -0.0368 | -89.8825
-7.5 | -0.6309 | 0.00742 | -0.0373 | -85.027
-7 | -0.5725 | 0.00722 | -0.038 | -79.2936
-6.5 | -0.5142 | 0.00701 | -0.0386 | -73.3524
-6 | -0.4552 | 0.00682 | -0.0394 | -66.7449
-5.5 | -0.3963 | 0.00663 | -0.0401 | -59.7738
-5 | -0.3371 | 0.00643 | -0.0409 | -52.4261
-4.5 | -0.278 | 0.00622 | -0.0417 | -44.6945
-4 | -0.219 | 0.00595 | -0.0425 | -36.8067
-3.5 | -0.1597 | 0.00572 | -0.0434 | -27.9196
-3 | -0.1002 | 0.00551 | -0.0443 | -18.1851
-2.5 | -0.0407 | 0.00522 | -0.0452 | -7.7969
-2 | 0.0188 | 0.00496 | -0.0462 | 3.7903
-1.5 | 0.0774 | 0.00453 | -0.0471 | 17.0861
-1 | 0.1365 | 0.00409 | -0.0481 | 33.3741
-0.5 | 0.1976 | 0.00408 | -0.0492 | 48.4314
0 | 0.2585 | 0.00407 | -0.0503 | 63.5135
0.5 | 0.3197 | 0.00408 | -0.0514 | 78.3578
1 | 0.3805 | 0.00412 | -0.0525 | 92.3544
1.5 | 0.4416 | 0.00416 | -0.0537 | 106.1538
2 | 0.5022 | 0.00421 | -0.0547 | 119.2874
2.5 | 0.5624 | 0.00435 | -0.0557 | 129.2874
3 | 0.6223 | 0.00447 | -0.0567 | 139.217
4 | 0.7314 | 0.00561 | -0.0571 | 130.3743
4.5 | 0.7821 | 0.00636 | -0.0567 | 122.9717
5 | 0.835 | 0.00686 | -0.0566 | 121.7201
5.5 | 0.8871 | 0.00735 | -0.0563 | 120.6939
6 | 0.9379 | 0.00784 | -0.0558 | 119.6301
6.5 | 0.9881 | 0.0083 | -0.0552 | 119.0482
7 | 1.0359 | 0.0088 | -0.0542 | 117.7159
7.5 | 1.081 | 0.00931 | -0.0527 | 116.1117
8 | 1.123 | 0.00984 | -0.0506 | 114.126
8.5 | 1.1521 | 0.01028 | -0.0461 | 112.072
9 | 1.1781 | 0.01096 | -0.0414 | 107.4909
9.5 | 1.2096 | 0.01167 | -0.0381 | 103.6504
10 | 1.2399 | 0.01256 | -0.0349 | 98.7182
10.5 | 1.2722 | 0.01347 | -0.0323 | 94.4469
11 | 1.3025 | 0.01456 | -0.0296 | 89.4574
11.5 | 1.332 | 0.01575 | -0.027 | 84.5714
12 | 1.3616 | 0.017 | -0.0246 | 80.0941
12.5 | 1.3891 | 0.0184 | -0.0222 | 75.4946
13 | 1.4134 | 0.02002 | -0.0196 | 70.5994
13.5 | 1.4394 | 0.02164 | -0.0174 | 66.5157
14 | 1.4647 | 0.02335 | -0.0153 | 62.7281
14.5 | 1.4873 | 0.0253 | -0.0132 | 58.7866
15 | 1.5251 | 0.02731 | -0.0143 | 55.844
15.5 | 1.5655 | 0.02984 | -0.0164 | 52.4631
16 | 1.6059 | 0.03252 | -0.0187 | 49.3819
16.5 | 1.6269 | 0.03528 | -0.0176 | 46.1139
17 | 1.6451 | 0.03828 | -0.0164 | 42.9754
17.5 | 1.6599 | 0.04154 | -0.0152 | 39.9591
18 | 1.6761 | 0.04467 | -0.014 | 37.5218
18.5 | 1.6893 | 0.04794 | -0.0126 | 35.2378
19 | 1.6748 | 0.05076 | -0.0057 | 32.9945
19.5 | 1.6883 | 0.0545 | -0.0053 | 30.978
20 | 1.7 | 0.05854 | -0.0052 | 29.04

## 125. Re 14M Mach 0.25 (1)
BIGFOIL.COM POLAR EXPORT
NACA64-319 a=0.6
NACA64-319 a=0.6 |  |  |  | Cl Max: | 1.552 | at alpha= | 13.5 | deg
JavaFoil+Calcfoil stall+Eppler ext transition |  |  |  | L/D Max: | 109.831 | at alpha= | 4 | deg
Re: | 14000000 |  |  | Cd Min: | 0.00488 | at alpha= | -0.5 | deg
Mach: | 0.25 |  |  | Cl=0 at alpha= | -2.1154 | deg
|  |  |  | @ Cl=0.1, Cd= | 0.005218
|  |  |  | @ Cl=0.4, Cd= | 0.0050181
|  |  |  | @ Cl=0.6, Cd= | 0.0059146
alpha (deg) | Cl | Cd | Cm | Cl/Cd
-19.5 | -0.816 | 0.15911 | -0.009 | -5.131
-19 | -0.862 | 0.14689 | -0.01 | -5.87
-18.5 | -0.901 | 0.13552 | -0.011 | -6.646
-18 | -1.015 | 0.05621 | -0.016 | -18.066
-17.5 | -1.052 | 0.04649 | -0.017 | -22.628
-17 | -1.077 | 0.04157 | -0.018 | -25.913
-16.5 | -1.096 | 0.03812 | -0.019 | -28.748
-16 | -1.113 | 0.03359 | -0.02 | -33.126
-15.5 | -1.126 | 0.02929 | -0.02 | -38.456
-15 | -1.136 | 0.02513 | -0.021 | -45.195
-14.5 | -1.137 | 0.02233 | -0.022 | -50.92
-14 | -1.131 | 0.0206 | -0.023 | -54.889
-13.5 | -1.122 | 0.01853 | -0.024 | -60.527
-13 | -1.107 | 0.01682 | -0.025 | -65.78
-12.5 | -1.086 | 0.01548 | -0.026 | -70.2
-12 | -1.062 | 0.01413 | -0.027 | -75.166
-11.5 | -1.033 | 0.01301 | -0.027 | -79.407
-11 | -1 | 0.01213 | -0.028 | -82.393
-10.5 | -0.962 | 0.01142 | -0.029 | -84.246
-10 | -0.921 | 0.01078 | -0.03 | -85.436
-9.5 | -0.877 | 0.01024 | -0.031 | -85.568
-9 | -0.829 | 0.00979 | -0.032 | -84.654
-8.5 | -0.779 | 0.00853 | -0.033 | -91.359
-8 | -0.73 | 0.00888 | -0.034 | -82.189
-7.5 | -0.672 | 0.00851 | -0.035 | -79.04
-7 | -0.614 | 0.00818 | -0.036 | -74.993
-6.5 | -0.553 | 0.00792 | -0.036 | -69.883
-6 | -0.492 | 0.00768 | -0.037 | -64.101
-5.5 | -0.431 | 0.00751 | -0.038 | -57.397
-5 | -0.368 | 0.00728 | -0.039 | -50.589
-4.5 | -0.305 | 0.00703 | -0.04 | -43.446
-4 | -0.242 | 0.0069 | -0.04 | -35.068
-3.5 | -0.178 | 0.00636 | -0.041 | -27.995
-3 | -0.114 | 0.00608 | -0.042 | -18.754
-2.5 | -0.05 | 0.00572 | -0.043 | -8.698
-2 | 0.015 | 0.00544 | -0.044 | 2.704
-1.5 | 0.079 | 0.00526 | -0.045 | 15.072
-1 | 0.144 | 0.00513 | -0.045 | 28.062
-0.5 | 0.208 | 0.00488 | -0.046 | 42.679
0 | 0.273 | 0.00491 | -0.047 | 55.608
0.5 | 0.338 | 0.00496 | -0.048 | 68.044
1 | 0.402 | 0.00502 | -0.049 | 80.099
1.5 | 0.467 | 0.00504 | -0.05 | 92.502
2 | 0.531 | 0.00509 | -0.05 | 104.241
2.5 | 0.595 | 0.00589 | -0.051 | 101.122
3 | 0.66 | 0.00621 | -0.052 | 106.236
3.5 | 0.724 | 0.00662 | -0.053 | 109.298
4 | 0.788 | 0.00718 | -0.054 | 109.831
4.5 | 0.84 | 0.00767 | -0.054 | 109.422
5 | 0.898 | 0.00828 | -0.055 | 108.508
5.5 | 0.956 | 0.00908 | -0.055 | 105.293
6 | 1.013 | 0.00964 | -0.056 | 105.045
6.5 | 1.068 | 0.01014 | -0.057 | 105.321
7 | 1.121 | 0.01138 | -0.057 | 98.499
7.5 | 1.174 | 0.01193 | -0.058 | 98.365
8 | 1.225 | 0.01251 | -0.058 | 97.967
8.5 | 1.274 | 0.01316 | -0.059 | 96.787
9 | 1.32 | 0.01388 | -0.06 | 95.169
9.5 | 1.364 | 0.01466 | -0.06 | 93.063
10 | 1.404 | 0.0154 | -0.061 | 91.201
10.5 | 1.439 | 0.0163 | -0.062 | 88.326
11 | 1.471 | 0.0172 | -0.062 | 85.502
11.5 | 1.497 | 0.0182 | -0.063 | 82.267
12 | 1.519 | 0.01923 | -0.063 | 78.986
12.5 | 1.536 | 0.02028 | -0.064 | 75.738
13 | 1.547 | 0.02155 | -0.064 | 71.778
13.5 | 1.552 | 0.02293 | -0.065 | 67.671
14 | 1.551 | 0.02457 | -0.065 | 63.105
14.5 | 1.544 | 0.02623 | -0.066 | 58.853
15 | 1.53 | 0.0281 | -0.066 | 54.43
15.5 | 1.509 | 0.03031 | -0.067 | 49.792
16 | 1.484 | 0.03221 | -0.067 | 46.069
16.5 | 1.448 | 0.03476 | -0.068 | 41.661
17 | 1.403 | 0.03724 | -0.068 | 37.66
17.5 | 1.349 | 0.04088 | -0.068 | 32.999
18 | 1.291 | 0.04426 | -0.069 | 29.158
18.5 | 1.225 | 0.04944 | -0.069 | 24.767

## 126. Re 14M Mach 0.25 (2)
BIGFOIL.COM POLAR EXPORT
NACA64-319 a=0.6
NACA64-319 a=0.6 |  |  |  | Cl Max: | 1.675 | at alpha= | 20 | deg
XFOIL ncrit=9 |  |  |  | L/D Max: | 148.758 | at alpha= | 3.5 | deg
Re: | 14000000 |  |  | Cd Min: | 0.07314 | at alpha= | 20 | deg
Mach: | 0.25 |  |  | Cl=0 at alpha= | -2.161 | deg
|  |  |  | @ Cl=0.1, Cd= | 0.0043994
|  |  |  | @ Cl=0.4, Cd= | 0.0041433
|  |  |  | @ Cl=0.6, Cd= | 0.0044098
alpha (deg) | Cl | Cd | Cm | Cl/Cd
-20 | -1.5248 | 0.0485 | -0.0782 | -31.4392
-19.5 | -1.5157 | 0.04389 | -0.0788 | -34.5341
-19 | -1.5037 | 0.03971 | -0.079 | -37.867
-18.5 | -1.4942 | 0.03558 | -0.0788 | -41.9955
-18 | -1.4785 | 0.03216 | -0.078 | -45.9733
-17.5 | -1.4652 | 0.02875 | -0.0769 | -50.9635
-17 | -1.4467 | 0.02591 | -0.0754 | -55.8356
-16.5 | -1.4282 | 0.02318 | -0.0737 | -61.6135
-16 | -1.4049 | 0.02088 | -0.0717 | -67.2845
-15.5 | -1.3798 | 0.01883 | -0.0694 | -73.2767
-15 | -1.3525 | 0.01704 | -0.0669 | -79.3721
-14.5 | -1.3245 | 0.01548 | -0.0641 | -85.562
-14 | -1.2953 | 0.01417 | -0.0609 | -91.4114
-13.5 | -1.2655 | 0.01312 | -0.0571 | -96.4558
-13 | -1.2421 | 0.01222 | -0.0518 | -101.6448
-12.5 | -1.2109 | 0.01161 | -0.0469 | -104.298
-12 | -1.1649 | 0.011 | -0.0446 | -105.9
-11.5 | -1.1146 | 0.01046 | -0.0429 | -106.5583
-11 | -1.0612 | 0.00998 | -0.0417 | -106.3327
-10.5 | -1.0057 | 0.00958 | -0.0409 | -104.9791
-10 | -0.9488 | 0.0092 | -0.0404 | -103.1304
-9.5 | -0.8912 | 0.00886 | -0.04 | -100.5869
-9 | -0.8333 | 0.00848 | -0.0397 | -98.2665
-8.5 | -0.7742 | 0.00818 | -0.0397 | -94.6455
-8 | -0.7142 | 0.00792 | -0.0399 | -90.1768
-7.5 | -0.6542 | 0.00764 | -0.0401 | -85.6283
-7 | -0.5937 | 0.00739 | -0.0404 | -80.3383
-6.5 | -0.5326 | 0.00717 | -0.0409 | -74.2817
-6 | -0.4716 | 0.00695 | -0.0414 | -67.8561
-5.5 | -0.4101 | 0.00676 | -0.0421 | -60.6657
-5 | -0.3486 | 0.00656 | -0.0427 | -53.1402
-4.5 | -0.2872 | 0.00635 | -0.0435 | -45.2283
-4 | -0.2261 | 0.00605 | -0.0442 | -37.3719
-3.5 | -0.1647 | 0.00583 | -0.045 | -28.2504
-3 | -0.1031 | 0.00557 | -0.0459 | -18.5099
-2.5 | -0.0417 | 0.00527 | -0.0468 | -7.9127
-2 | 0.0198 | 0.00501 | -0.0477 | 3.9521
-1.5 | 0.0805 | 0.00453 | -0.0486 | 17.7704
-1 | 0.1417 | 0.00412 | -0.0496 | 34.3932
-0.5 | 0.205 | 0.00411 | -0.0508 | 49.8783
0 | 0.2683 | 0.00409 | -0.052 | 65.599
0.5 | 0.3316 | 0.00411 | -0.0531 | 80.6813
1 | 0.3948 | 0.00414 | -0.0543 | 95.3623
1.5 | 0.4581 | 0.00418 | -0.0554 | 109.5933
2 | 0.521 | 0.00424 | -0.0565 | 122.8774
2.5 | 0.5835 | 0.00437 | -0.0576 | 133.524
3 | 0.6457 | 0.00452 | -0.0585 | 142.854
3.5 | 0.7066 | 0.00475 | -0.0593 | 148.7579
4 | 0.7581 | 0.00566 | -0.0587 | 133.9399
4.5 | 0.8096 | 0.00645 | -0.058 | 125.5194
5 | 0.8627 | 0.00701 | -0.0574 | 123.067
5.5 | 0.9148 | 0.00756 | -0.0567 | 121.0053
6 | 0.9652 | 0.00811 | -0.0556 | 119.0136
6.5 | 1.0143 | 0.00861 | -0.0542 | 117.8049
7 | 1.0586 | 0.0092 | -0.052 | 115.0652
7.5 | 1.0883 | 0.0098 | -0.0471 | 111.051
8 | 1.111 | 0.01055 | -0.0412 | 105.3081
8.5 | 1.1412 | 0.0114 | -0.0372 | 100.1053
9 | 1.1733 | 0.01234 | -0.0338 | 95.081
9.5 | 1.2049 | 0.01342 | -0.0306 | 89.7839
10 | 1.2376 | 0.01456 | -0.0277 | 85
10.5 | 1.2691 | 0.01584 | -0.0249 | 80.1199
11 | 1.2987 | 0.01729 | -0.022 | 75.1128
11.5 | 1.3294 | 0.01876 | -0.0195 | 70.8635
12 | 1.3566 | 0.02048 | -0.0168 | 66.2402
13 | 1.4089 | 0.02431 | -0.0117 | 57.9556
13.5 | 1.4341 | 0.02644 | -0.0095 | 54.2398
14 | 1.4595 | 0.02863 | -0.0074 | 50.978
14.5 | 1.4803 | 0.03121 | -0.0052 | 47.4303
15 | 1.5208 | 0.0338 | -0.0067 | 44.9941
15.5 | 1.5583 | 0.03698 | -0.0083 | 42.139
16 | 1.5968 | 0.04055 | -0.0106 | 39.3785
16.5 | 1.6132 | 0.04421 | -0.0094 | 36.4895
17 | 1.6271 | 0.04783 | -0.0077 | 34.0184
17.5 | 1.6379 | 0.05147 | -0.0056 | 31.8224
18 | 1.6282 | 0.05451 | 0.0007 | 29.8697
18.5 | 1.6448 | 0.05836 | 0.0013 | 28.1837
19 | 1.6569 | 0.06289 | 0.0015 | 26.346
19.5 | 1.6678 | 0.06775 | 0.0013 | 24.617
20 | 1.675 | 0.07314 | 0.0008 | 22.9013

## 127. Re 14M Mach 0.50 (1)
BIGFOIL.COM POLAR EXPORT
NACA64-319 a=0.6
NACA64-319 a=0.6 |  |  |  | Cl Max: | 1.371 | at alpha= | 9.5 | deg
JavaFoil+Calcfoil stall+Eppler ext transition |  |  |  | L/D Max: | 109.489 | at alpha= | 2 | deg
Re: | 14000000 |  |  | Cd Min: | 0.00511 | at alpha= | -0.5 | deg
Mach: | 0.5 |  |  | Cl=0 at alpha= | -2.1111 | deg
|  |  |  | @ Cl=0.1, Cd= | 0.0054801
|  |  |  | @ Cl=0.4, Cd= | 0.0052489
|  |  |  | @ Cl=0.6, Cd= | 0.0055158
alpha (deg) | Cl | Cd | Cm | Cl/Cd
-20 | -1.023 | 0.17992 | -0.011 | -5.686
-19.5 | -0.994 | 0.17787 | -0.011 | -5.588
-19 | -0.965 | 0.17021 | -0.012 | -5.671
-18.5 | -0.94 | 0.15419 | -0.012 | -6.096
-18 | -0.911 | 0.14871 | -0.013 | -6.126
-17.5 | -0.881 | 0.1425 | -0.013 | -6.184
-17 | -0.852 | 0.13794 | -0.013 | -6.176
-16.5 | -0.834 | 0.11319 | -0.015 | -7.367
-16 | -0.809 | 0.10366 | -0.016 | -7.8
-15.5 | -0.774 | 0.10358 | -0.016 | -7.474
-15 | -0.742 | 0.10056 | -0.016 | -7.378
-14.5 | -0.715 | 0.09967 | -0.016 | -7.176
-14 | -0.689 | 0.0915 | -0.017 | -7.53
-13.5 | -0.67 | 0.07807 | -0.02 | -8.576
-13 | -0.7 | 0.03592 | -0.026 | -19.496
-12.5 | -0.683 | 0.02685 | -0.027 | -25.452
-12 | -0.568 | 0.08161 | -0.017 | -6.957
-11.5 | -0.545 | 0.07052 | -0.02 | -7.73
-11 | -0.589 | 0.02316 | -0.03 | -25.424
-10.5 | -0.563 | 0.0192 | -0.031 | -29.355
-10 | -0.697 | 0.02034 | -0.032 | -34.253
-9.5 | -0.812 | 0.01487 | -0.034 | -54.636
-9 | -0.819 | 0.01349 | -0.035 | -60.746
-8.5 | -0.798 | 0.01236 | -0.036 | -64.536
-8 | -0.761 | 0.01144 | -0.037 | -66.558
-7.5 | -0.713 | 0.0106 | -0.038 | -67.304
-7 | -0.659 | 0.00996 | -0.039 | -66.17
-6.5 | -0.601 | 0.00942 | -0.04 | -63.743
-6 | -0.539 | 0.00891 | -0.041 | -60.511
-5.5 | -0.477 | 0.00835 | -0.043 | -57.182
-5 | -0.409 | 0.00801 | -0.043 | -51.058
-4.5 | -0.34 | 0.0078 | -0.044 | -43.594
-4 | -0.27 | 0.00748 | -0.045 | -36.029
-3.5 | -0.199 | 0.00686 | -0.046 | -28.951
-3 | -0.127 | 0.00665 | -0.047 | -19.151
-2.5 | -0.056 | 0.00608 | -0.048 | -9.144
-2 | 0.016 | 0.00575 | -0.049 | 2.859
-1.5 | 0.089 | 0.0055 | -0.05 | 16.109
-1 | 0.161 | 0.00537 | -0.051 | 29.942
-0.5 | 0.233 | 0.00511 | -0.052 | 45.643
0 | 0.305 | 0.00517 | -0.053 | 59.077
0.5 | 0.377 | 0.00523 | -0.054 | 72.193
1 | 0.45 | 0.00529 | -0.055 | 84.936
1.5 | 0.522 | 0.00538 | -0.055 | 96.9
2 | 0.594 | 0.00542 | -0.056 | 109.489
2.5 | 0.661 | 0.00649 | -0.057 | 101.763
3 | 0.73 | 0.00699 | -0.058 | 104.438
3.5 | 0.798 | 0.00752 | -0.058 | 106.118
4 | 0.866 | 0.00831 | -0.059 | 104.149
4.5 | 0.924 | 0.00916 | -0.06 | 100.972
5 | 0.988 | 0.01019 | -0.06 | 96.914
5.5 | 1.05 | 0.01123 | -0.061 | 93.463
6 | 1.11 | 0.01197 | -0.062 | 92.721
6.5 | 1.165 | 0.01369 | -0.062 | 85.109
7 | 1.219 | 0.01455 | -0.063 | 83.784
7.5 | 1.268 | 0.01551 | -0.064 | 81.762
8 | 1.311 | 0.01655 | -0.064 | 79.206
8.5 | 1.345 | 0.01782 | -0.065 | 75.435
9 | 1.367 | 0.01921 | -0.066 | 71.134
9.5 | 1.371 | 0.02069 | -0.066 | 66.252
10 | 1.331 | 0.0226 | -0.067 | 58.907
10.5 | 1.163 | 0.02497 | -0.068 | 46.566
11 | 0.873 | 0.02766 | -0.068 | 31.567
11.5 | 0.899 | 0.03198 | -0.068 | 28.12
12 | 0.935 | 0.0304 | -0.069 | 30.751
12.5 | 0.963 | 0.03407 | -0.07 | 28.253
13 | 0.987 | 0.03903 | -0.07 | 25.297
13.5 | 1.021 | 0.03844 | -0.071 | 26.561
14 | 1.047 | 0.04275 | -0.071 | 24.497
14.5 | 1.07 | 0.04908 | -0.071 | 21.804

## 128. Re 14M Mach 0.50 (2)
BIGFOIL.COM POLAR EXPORT
NACA64-319 a=0.6
NACA64-319 a=0.6 |  |  |  | Cl Max: | 1.4388 | at alpha= | 14.5 | deg
XFOIL ncrit=9 |  |  |  | L/D Max: | 171.577 | at alpha= | 3.5 | deg
Re: | 14000000 |  |  | Cd Min: | 0.17404 | at alpha= | 19.5 | deg
Mach: | 0.5 |  |  | Cl=0 at alpha= | -2.1751 | deg
|  |  |  | @ Cl=0.1, Cd= | 0.0045909
|  |  |  | @ Cl=0.4, Cd= | 0.00429
|  |  |  | @ Cl=0.6, Cd= | 0.0044399
alpha (deg) | Cl | Cd | Cm | Cl/Cd
-16 | -0.8174 | 0.10269 | -0.0656 | -7.9599
-15.5 | -0.8349 | 0.09119 | -0.0737 | -9.1556
-15 | -0.8536 | 0.07995 | -0.0814 | -10.6767
-14.5 | -0.8782 | 0.06888 | -0.0887 | -12.7497
-14 | -0.9004 | 0.05907 | -0.0943 | -15.2429
-13.5 | -0.9261 | 0.04993 | -0.0983 | -18.548
-13 | -0.951 | 0.04184 | -0.1005 | -22.7294
-12.5 | -0.9773 | 0.0346 | -0.1008 | -28.2457
-12 | -0.9988 | 0.0285 | -0.0991 | -35.0456
-11.5 | -1.0142 | 0.02334 | -0.0957 | -43.4533
-11 | -1.0208 | 0.01893 | -0.0912 | -53.925
-10.5 | -1.0136 | 0.01548 | -0.086 | -65.478
-10 | -0.9937 | 0.01306 | -0.0803 | -76.0873
-9.5 | -0.9709 | 0.01139 | -0.0733 | -85.2414
-9 | -0.9432 | 0.01048 | -0.065 | -90
-8.5 | -0.8852 | 0.00983 | -0.0609 | -90.0509
-8 | -0.822 | 0.00922 | -0.0578 | -89.154
-7.5 | -0.7545 | 0.00876 | -0.0557 | -86.1301
-7 | -0.6847 | 0.00836 | -0.0541 | -81.9019
-6.5 | -0.6141 | 0.00801 | -0.0531 | -76.6667
-6 | -0.5431 | 0.00767 | -0.0523 | -70.8083
-5.5 | -0.4714 | 0.0074 | -0.052 | -63.7027
-5 | -0.3996 | 0.00713 | -0.0519 | -56.0449
-4.5 | -0.328 | 0.0069 | -0.052 | -47.5362
-4 | -0.2565 | 0.00661 | -0.0524 | -38.8048
-3.5 | -0.1867 | 0.00624 | -0.0527 | -29.9199
-3 | -0.1156 | 0.00596 | -0.0533 | -19.396
-2.5 | -0.0451 | 0.00558 | -0.054 | -8.0824
-1.5 | 0.0937 | 0.00462 | -0.0556 | 20.2814
-1 | 0.1652 | 0.00429 | -0.0567 | 38.5082
-0.5 | 0.239 | 0.00425 | -0.0581 | 56.2353
0 | 0.3124 | 0.00424 | -0.0594 | 73.6792
0.5 | 0.3861 | 0.00429 | -0.0607 | 90
1 | 0.4601 | 0.00429 | -0.0621 | 107.2494
1.5 | 0.5339 | 0.00435 | -0.0633 | 122.7356
2 | 0.6074 | 0.00445 | -0.0645 | 136.4944
2.5 | 0.6815 | 0.0045 | -0.0656 | 151.4444
3 | 0.7542 | 0.00466 | -0.0665 | 161.8455
3.5 | 0.827 | 0.00482 | -0.0672 | 171.5768
4.5 | 0.9354 | 0.00664 | -0.0628 | 140.8735
5 | 0.9721 | 0.00777 | -0.0576 | 125.1094
5.5 | 0.9861 | 0.00873 | -0.0482 | 112.9553
6 | 1.0014 | 0.01017 | -0.0404 | 98.4661
6.5 | 1.0266 | 0.01175 | -0.0347 | 87.3702
7 | 1.0491 | 0.01369 | -0.0292 | 76.6326
7.5 | 1.0626 | 0.01618 | -0.0233 | 65.6737
8 | 1.0882 | 0.01836 | -0.0188 | 59.2702
8.5 | 1.1161 | 0.02058 | -0.0148 | 54.2323
9 | 1.1499 | 0.02267 | -0.0115 | 50.7234
9.5 | 1.1798 | 0.02512 | -0.0081 | 46.9666
10 | 1.2119 | 0.02763 | -0.005 | 43.8617
10.5 | 1.2421 | 0.03039 | -0.002 | 40.872
11 | 1.2743 | 0.0332 | 0.0008 | 38.3825
11.5 | 1.3043 | 0.0363 | 0.0035 | 35.9311
12 | 1.3319 | 0.03972 | 0.006 | 33.5322
12.5 | 1.3609 | 0.0432 | 0.0084 | 31.5023
13 | 1.3883 | 0.04698 | 0.0106 | 29.5509
13.5 | 1.412 | 0.05118 | 0.0126 | 27.5889
14 | 1.4306 | 0.05599 | 0.0144 | 25.551
14.5 | 1.4388 | 0.06186 | 0.0156 | 23.259
15 | 1.4366 | 0.06896 | 0.016 | 20.8324
15.5 | 1.4195 | 0.0778 | 0.0149 | 18.2455
16 | 1.3938 | 0.0876 | 0.0127 | 15.911
16.5 | 1.3679 | 0.0986 | 0.0087 | 13.8732
17 | 1.3401 | 0.11048 | 0.0032 | 12.1298
17.5 | 1.3125 | 0.12298 | -0.0036 | 10.6725
18 | 1.2872 | 0.13574 | -0.0113 | 9.4828
18.5 | 1.2645 | 0.14851 | -0.0197 | 8.5146
19 | 1.2455 | 0.16118 | -0.0283 | 7.7274
19.5 | 1.2272 | 0.17404 | -0.0374 | 7.0513

## 129. Re 16M Mach 0.00 (1)
BIGFOIL.COM POLAR EXPORT
NACA64-319 a=0.6
NACA64-319 a=0.6 |  |  |  | Cl Max: | 1.645 | at alpha= | 16 | deg
JavaFoil+Calcfoil stall+Eppler ext transition |  |  |  | L/D Max: | 109.93 | at alpha= | 4.5 | deg
Re: | 16000000 |  |  | Cd Min: | 0.00483 | at alpha= | 0 | deg
Mach: | 0 |  |  | Cl=0 at alpha= | -2.1129 | deg
|  |  |  | @ Cl=0.1, Cd= | 0.0052392
|  |  |  | @ Cl=0.4, Cd= | 0.0048792
|  |  |  | @ Cl=0.6, Cd= | 0.005975
alpha (deg) | Cl | Cd | Cm | Cl/Cd
-20 | -1.195 | 0.0755 | -0.013 | -15.832
-19.5 | -1.216 | 0.06618 | -0.014 | -18.381
-19 | -1.265 | 0.04141 | -0.015 | -30.552
-18.5 | -1.271 | 0.0387 | -0.016 | -32.844
-18 | -1.274 | 0.03487 | -0.017 | -36.541
-17.5 | -1.277 | 0.03077 | -0.017 | -41.495
-17 | -1.274 | 0.0279 | -0.018 | -45.649
-16.5 | -1.268 | 0.02544 | -0.019 | -49.826
-16 | -1.26 | 0.02296 | -0.02 | -54.868
-15.5 | -1.248 | 0.02094 | -0.02 | -59.583
-15 | -1.232 | 0.01931 | -0.021 | -63.793
-14.5 | -1.214 | 0.01769 | -0.022 | -68.6
-14 | -1.192 | 0.01638 | -0.023 | -72.782
-13.5 | -1.168 | 0.0149 | -0.024 | -78.411
-13 | -1.141 | 0.01383 | -0.024 | -82.455
-12.5 | -1.11 | 0.01289 | -0.025 | -86.124
-12 | -1.076 | 0.01196 | -0.026 | -89.967
-11.5 | -1.04 | 0.01124 | -0.027 | -92.528
-11 | -1 | 0.01074 | -0.028 | -93.117
-10.5 | -0.957 | 0.01024 | -0.029 | -93.464
-10 | -0.913 | 0.00975 | -0.029 | -93.584
-9.5 | -0.866 | 0.00893 | -0.03 | -97.009
-9 | -0.82 | 0.00893 | -0.031 | -91.773
-8.5 | -0.766 | 0.00859 | -0.032 | -89.188
-8 | -0.711 | 0.00825 | -0.033 | -86.227
-7.5 | -0.654 | 0.008 | -0.034 | -81.772
-7 | -0.596 | 0.00777 | -0.034 | -76.773
-6.5 | -0.537 | 0.00753 | -0.035 | -71.421
-6 | -0.478 | 0.00732 | -0.036 | -65.311
-5.5 | -0.418 | 0.00717 | -0.037 | -58.258
-5 | -0.357 | 0.00697 | -0.038 | -51.238
-4.5 | -0.296 | 0.0068 | -0.038 | -43.535
-4 | -0.234 | 0.00665 | -0.039 | -35.221
-3.5 | -0.173 | 0.00623 | -0.04 | -27.696
-3 | -0.11 | 0.00599 | -0.041 | -18.452
-2.5 | -0.048 | 0.00567 | -0.042 | -8.496
-2 | 0.014 | 0.00547 | -0.042 | 2.604
-1.5 | 0.077 | 0.00528 | -0.043 | 14.535
-1 | 0.139 | 0.00517 | -0.044 | 26.953
-0.5 | 0.202 | 0.00507 | -0.045 | 39.777
0 | 0.264 | 0.00483 | -0.046 | 54.767
0.5 | 0.327 | 0.00487 | -0.046 | 67.167
1 | 0.389 | 0.00486 | -0.047 | 80.051
1.5 | 0.452 | 0.00497 | -0.048 | 90.844
2 | 0.514 | 0.00562 | -0.049 | 91.524
2.5 | 0.577 | 0.00586 | -0.05 | 98.337
3 | 0.639 | 0.00617 | -0.05 | 103.466
3.5 | 0.701 | 0.0065 | -0.051 | 107.86
4 | 0.763 | 0.007 | -0.052 | 109.085
4.5 | 0.821 | 0.00747 | -0.053 | 109.93
5 | 0.874 | 0.00799 | -0.053 | 109.394
5.5 | 0.93 | 0.00855 | -0.054 | 108.779
6 | 0.986 | 0.009 | -0.054 | 109.64
6.5 | 1.04 | 0.01003 | -0.055 | 103.675
7 | 1.094 | 0.01045 | -0.056 | 104.646
7.5 | 1.146 | 0.01092 | -0.056 | 105
8 | 1.197 | 0.0114 | -0.057 | 105.035
8.5 | 1.247 | 0.01195 | -0.057 | 104.345
9 | 1.295 | 0.01252 | -0.058 | 103.379
9.5 | 1.34 | 0.01314 | -0.059 | 102.009
10 | 1.383 | 0.01379 | -0.059 | 100.312
10.5 | 1.423 | 0.01446 | -0.06 | 98.384
11 | 1.46 | 0.01521 | -0.061 | 95.959
11.5 | 1.494 | 0.01601 | -0.061 | 93.318
12 | 1.525 | 0.01679 | -0.062 | 90.785
12.5 | 1.552 | 0.01771 | -0.062 | 87.617
13 | 1.576 | 0.01871 | -0.063 | 84.23
13.5 | 1.596 | 0.01974 | -0.063 | 80.864
14 | 1.613 | 0.02083 | -0.064 | 77.454
14.5 | 1.627 | 0.02198 | -0.064 | 74.007
15 | 1.636 | 0.02356 | -0.065 | 69.442
15.5 | 1.642 | 0.02484 | -0.065 | 66.123
16 | 1.645 | 0.02633 | -0.066 | 62.461
16.5 | 1.642 | 0.02805 | -0.066 | 58.52
17 | 1.633 | 0.02968 | -0.067 | 55.022
17.5 | 1.621 | 0.03164 | -0.067 | 51.23
18 | 1.605 | 0.03356 | -0.068 | 47.827
18.5 | 1.587 | 0.03559 | -0.068 | 44.583
19 | 1.563 | 0.0389 | -0.068 | 40.191
19.5 | 1.54 | 0.04138 | -0.069 | 37.209
20 | 1.513 | 0.04405 | -0.069 | 34.35

## 130. Re 16M Mach 0.00 (2)
BIGFOIL.COM POLAR EXPORT
NACA64-319 a=0.6
NACA64-319 a=0.6 |  |  |  | Cl Max: | 1.7435 | at alpha= | 20 | deg
XFOIL ncrit=9 |  |  |  | L/D Max: | 137.222 | at alpha= | 3 | deg
Re: | 16000000 |  |  | Cd Min: | 0.05525 | at alpha= | 20 | deg
Mach: | 0 |  |  | Cl=0 at alpha= | -2.1599 | deg
|  |  |  | @ Cl=0.1, Cd= | 0.0043787
|  |  |  | @ Cl=0.4, Cd= | 0.0040652
|  |  |  | @ Cl=0.6, Cd= | 0.0044498
alpha (deg) | Cl | Cd | Cm | Cl/Cd
-20 | -1.5834 | 0.03109 | -0.0642 | -50.9296
-19.5 | -1.5685 | 0.02826 | -0.0636 | -55.5025
-19 | -1.5526 | 0.02566 | -0.0626 | -60.5066
-18.5 | -1.5379 | 0.02309 | -0.0614 | -66.6046
-18 | -1.5148 | 0.02117 | -0.0602 | -71.5541
-17.5 | -1.4965 | 0.0191 | -0.0583 | -78.3508
-17 | -1.4735 | 0.01742 | -0.0564 | -84.5867
-16.5 | -1.4503 | 0.01592 | -0.0541 | -91.0992
-16 | -1.4244 | 0.0147 | -0.0517 | -96.898
-15.5 | -1.3983 | 0.01367 | -0.0488 | -102.2897
-15 | -1.3734 | 0.01282 | -0.0451 | -107.1295
-14.5 | -1.3531 | 0.01221 | -0.0398 | -110.819
-14 | -1.3141 | 0.01171 | -0.0376 | -112.2203
-13.5 | -1.2697 | 0.01123 | -0.0363 | -113.0632
-13 | -1.2231 | 0.01076 | -0.0354 | -113.671
-12.5 | -1.1751 | 0.01027 | -0.0346 | -114.4206
-12 | -1.1248 | 0.00986 | -0.0342 | -114.0771
-11.5 | -1.0727 | 0.00948 | -0.034 | -113.154
-11 | -1.0193 | 0.00915 | -0.034 | -111.3989
-10.5 | -0.965 | 0.00885 | -0.0342 | -109.0395
-10 | -0.9103 | 0.00853 | -0.0344 | -106.7175
-9.5 | -0.8552 | 0.00822 | -0.0346 | -104.0389
-9 | -0.7993 | 0.00795 | -0.035 | -100.5409
-8.5 | -0.7424 | 0.00771 | -0.0355 | -96.2905
-8 | -0.6853 | 0.00749 | -0.0361 | -91.4953
-7.5 | -0.628 | 0.00723 | -0.0367 | -86.8603
-7 | -0.57 | 0.00705 | -0.0374 | -80.8511
-6.5 | -0.5118 | 0.00684 | -0.0381 | -74.8246
-6 | -0.4533 | 0.00667 | -0.0389 | -67.961
-5.5 | -0.3945 | 0.00648 | -0.0397 | -60.8796
-5 | -0.3357 | 0.0063 | -0.0405 | -53.2857
-4.5 | -0.2767 | 0.00612 | -0.0413 | -45.2124
-4 | -0.218 | 0.00585 | -0.0422 | -37.265
-3.5 | -0.1589 | 0.00566 | -0.0431 | -28.0742
-3 | -0.0995 | 0.00544 | -0.044 | -18.2904
-2.5 | -0.0404 | 0.00518 | -0.0449 | -7.7992
-2 | 0.019 | 0.00497 | -0.0459 | 3.8229
-1.5 | 0.0777 | 0.00457 | -0.0469 | 17.0022
-1 | 0.136 | 0.00407 | -0.0478 | 33.4152
-0.5 | 0.1964 | 0.00405 | -0.0489 | 48.4938
0 | 0.2571 | 0.00402 | -0.05 | 63.9552
0.5 | 0.3175 | 0.00404 | -0.0511 | 78.5891
1 | 0.3783 | 0.00404 | -0.0523 | 93.6386
1.5 | 0.4386 | 0.00411 | -0.0534 | 106.7153
2 | 0.4988 | 0.00418 | -0.0544 | 119.3301
2.5 | 0.5582 | 0.00433 | -0.0554 | 128.9145
3 | 0.6175 | 0.0045 | -0.0563 | 137.2222
3.5 | 0.6727 | 0.005 | -0.0567 | 134.54
4 | 0.7248 | 0.00571 | -0.0566 | 126.9352
4.5 | 0.7756 | 0.00644 | -0.0563 | 120.4348
5 | 0.8297 | 0.00683 | -0.0564 | 121.4788
5.5 | 0.8822 | 0.00727 | -0.0563 | 121.348
6 | 0.9342 | 0.0077 | -0.0561 | 121.3247
6.5 | 0.9849 | 0.00813 | -0.0556 | 121.1439
7 | 1.0334 | 0.00861 | -0.0548 | 120.0232
7.5 | 1.0792 | 0.00912 | -0.0535 | 118.3333
8 | 1.1242 | 0.00957 | -0.0521 | 117.4713
8.5 | 1.1671 | 0.01 | -0.0503 | 116.71
9 | 1.1916 | 0.01045 | -0.0451 | 114.0287
9.5 | 1.2198 | 0.01111 | -0.041 | 109.793
10 | 1.2509 | 0.01185 | -0.0378 | 105.5612
10.5 | 1.2819 | 0.01271 | -0.035 | 100.8576
11 | 1.3124 | 0.01369 | -0.0322 | 95.8656
11.5 | 1.3434 | 0.01472 | -0.0297 | 91.2636
12 | 1.3726 | 0.0159 | -0.0273 | 86.327
12.5 | 1.3997 | 0.01723 | -0.0247 | 81.2362
13 | 1.4259 | 0.01868 | -0.0223 | 76.333
13.5 | 1.4524 | 0.02016 | -0.0201 | 72.0437
14 | 1.478 | 0.02176 | -0.018 | 67.9228
14.5 | 1.4999 | 0.02364 | -0.0158 | 63.4475
15.5 | 1.5632 | 0.02747 | -0.0154 | 56.9057
16 | 1.5996 | 0.02991 | -0.0168 | 53.4804
16.5 | 1.6392 | 0.03271 | -0.0195 | 50.1131
17 | 1.664 | 0.03563 | -0.0196 | 46.7022
17.5 | 1.6808 | 0.03868 | -0.0184 | 43.454
18 | 1.699 | 0.04158 | -0.0174 | 40.861
18.5 | 1.7162 | 0.04464 | -0.0164 | 38.4453
19 | 1.7292 | 0.04799 | -0.0154 | 36.0325
19.5 | 1.7401 | 0.05153 | -0.0143 | 33.7687
20 | 1.7435 | 0.05525 | -0.0122 | 31.5566

## 131. Re 16M Mach 0.10 (1)
BIGFOIL.COM POLAR EXPORT
NACA64-319 a=0.6
NACA64-319 a=0.6 |  |  |  | Cl Max: | 1.629 | at alpha= | 15.5 | deg
JavaFoil+Calcfoil stall+Eppler ext transition |  |  |  | L/D Max: | 114.758 | at alpha= | 4.5 | deg
Re: | 16000000 |  |  | Cd Min: | 0.0048 | at alpha= | 0 | deg
Mach: | 0.1 |  |  | Cl=0 at alpha= | -2.1129 | deg
|  |  |  | @ Cl=0.1, Cd= | 0.0052662
|  |  |  | @ Cl=0.4, Cd= | 0.0048986
|  |  |  | @ Cl=0.6, Cd= | 0.00596
alpha (deg) | Cl | Cd | Cm | Cl/Cd
-20 | -1.132 | 0.09501 | -0.012 | -11.918
-19.5 | -1.172 | 0.07454 | -0.013 | -15.721
-19 | -1.231 | 0.04379 | -0.015 | -28.118
-18.5 | -1.245 | 0.03902 | -0.016 | -31.899
-18 | -1.251 | 0.03533 | -0.017 | -35.4
-17.5 | -1.253 | 0.03235 | -0.017 | -38.73
-17 | -1.253 | 0.02922 | -0.018 | -42.882
-16.5 | -1.25 | 0.02651 | -0.019 | -47.157
-16 | -1.244 | 0.02395 | -0.02 | -51.947
-15.5 | -1.236 | 0.02166 | -0.02 | -57.043
-15 | -1.222 | 0.0199 | -0.021 | -61.431
-14.5 | -1.206 | 0.01819 | -0.022 | -66.305
-14 | -1.186 | 0.01682 | -0.023 | -70.532
-13.5 | -1.164 | 0.01524 | -0.024 | -76.385
-13 | -1.138 | 0.01412 | -0.024 | -80.604
-12.5 | -1.108 | 0.01313 | -0.025 | -84.426
-12 | -1.075 | 0.01234 | -0.026 | -87.12
-11.5 | -1.04 | 0.01141 | -0.027 | -91.115
-11 | -1.001 | 0.01088 | -0.028 | -91.972
-10.5 | -0.959 | 0.01035 | -0.029 | -92.634
-10 | -0.915 | 0.00985 | -0.03 | -92.823
-9.5 | -0.868 | 0.00858 | -0.03 | -101.168
-9 | -0.823 | 0.00898 | -0.031 | -91.598
-8.5 | -0.769 | 0.0086 | -0.032 | -89.406
-8 | -0.714 | 0.00835 | -0.033 | -85.543
-7.5 | -0.657 | 0.00803 | -0.034 | -81.819
-7 | -0.599 | 0.00777 | -0.035 | -77.123
-6.5 | -0.54 | 0.00752 | -0.035 | -71.786
-6 | -0.48 | 0.00738 | -0.036 | -65.037
-5.5 | -0.42 | 0.00722 | -0.037 | -58.144
-5 | -0.359 | 0.00702 | -0.038 | -51.142
-4.5 | -0.297 | 0.00679 | -0.039 | -43.814
-4 | -0.236 | 0.00664 | -0.039 | -35.449
-3.5 | -0.173 | 0.00624 | -0.04 | -27.77
-3 | -0.111 | 0.00603 | -0.041 | -18.413
-2.5 | -0.048 | 0.00569 | -0.042 | -8.504
-2 | 0.014 | 0.00549 | -0.043 | 2.606
-1.5 | 0.077 | 0.00531 | -0.043 | 14.542
-1 | 0.14 | 0.00519 | -0.044 | 26.974
-0.5 | 0.203 | 0.00506 | -0.045 | 40.08
0 | 0.266 | 0.0048 | -0.046 | 55.299
0.5 | 0.329 | 0.00486 | -0.047 | 67.557
1 | 0.391 | 0.00488 | -0.047 | 80.197
1.5 | 0.454 | 0.00501 | -0.048 | 90.575
2 | 0.517 | 0.00561 | -0.049 | 92.188
2.5 | 0.579 | 0.00585 | -0.05 | 98.988
3 | 0.642 | 0.00618 | -0.051 | 103.883
3.5 | 0.705 | 0.00656 | -0.051 | 107.387
4 | 0.767 | 0.007 | -0.052 | 109.651
4.5 | 0.822 | 0.00716 | -0.053 | 114.758
5 | 0.878 | 0.00806 | -0.053 | 108.918
5.5 | 0.934 | 0.00863 | -0.054 | 108.333
6 | 0.991 | 0.00907 | -0.055 | 109.221
6.5 | 1.044 | 0.01012 | -0.055 | 103.189
7 | 1.098 | 0.01055 | -0.056 | 104.105
7.5 | 1.151 | 0.01102 | -0.056 | 104.452
8 | 1.202 | 0.01152 | -0.057 | 104.335
8.5 | 1.251 | 0.01207 | -0.058 | 103.638
9 | 1.299 | 0.01266 | -0.058 | 102.584
9.5 | 1.345 | 0.0133 | -0.059 | 101.137
10 | 1.387 | 0.01397 | -0.06 | 99.287
10.5 | 1.426 | 0.01466 | -0.06 | 97.29
11 | 1.462 | 0.01547 | -0.061 | 94.499
11.5 | 1.495 | 0.01625 | -0.061 | 92.049
12 | 1.525 | 0.01712 | -0.062 | 89.088
12.5 | 1.551 | 0.018 | -0.063 | 86.17
13 | 1.574 | 0.01903 | -0.063 | 82.702
13.5 | 1.593 | 0.02004 | -0.064 | 79.466
14 | 1.607 | 0.02122 | -0.064 | 75.754
14.5 | 1.618 | 0.02257 | -0.065 | 71.694
15 | 1.625 | 0.02404 | -0.065 | 67.605
15.5 | 1.629 | 0.02548 | -0.066 | 63.909
16 | 1.628 | 0.02696 | -0.066 | 60.396
16.5 | 1.622 | 0.02874 | -0.067 | 56.418
17 | 1.609 | 0.03047 | -0.067 | 52.816
17.5 | 1.592 | 0.03279 | -0.067 | 48.553
18 | 1.573 | 0.03455 | -0.068 | 45.528
18.5 | 1.549 | 0.03726 | -0.068 | 41.571
19 | 1.522 | 0.04033 | -0.068 | 37.733
19.5 | 1.493 | 0.04294 | -0.069 | 34.77
20 | 1.462 | 0.04592 | -0.069 | 31.834

## 132. Re 16M Mach 0.10 (2)
BIGFOIL.COM POLAR EXPORT
NACA64-319 a=0.6
NACA64-319 a=0.6 |  |  |  | Cl Max: | 1.733 | at alpha= | 19.5 | deg
XFOIL ncrit=9 |  |  |  | L/D Max: | 138.156 | at alpha= | 3 | deg
Re: | 16000000 |  |  | Cd Min: | 0.05705 | at alpha= | 20 | deg
Mach: | 0.1 |  |  | Cl=0 at alpha= | -2.1605 | deg
|  |  |  | @ Cl=0.1, Cd= | 0.0043553
|  |  |  | @ Cl=0.4, Cd= | 0.0040652
|  |  |  | @ Cl=0.6, Cd= | 0.0044382
alpha (deg) | Cl | Cd | Cm | Cl/Cd
-20 | -1.58 | 0.03311 | -0.0669 | -47.7197
-19.5 | -1.5655 | 0.03006 | -0.0664 | -52.0792
-19 | -1.5488 | 0.02738 | -0.0656 | -56.5668
-18.5 | -1.5342 | 0.02465 | -0.0644 | -62.2394
-18 | -1.5126 | 0.02249 | -0.0632 | -67.2566
-17.5 | -1.4945 | 0.02026 | -0.0615 | -73.766
-17 | -1.4716 | 0.01842 | -0.0597 | -79.8914
-16.5 | -1.4495 | 0.01671 | -0.0574 | -86.7445
-16 | -1.4238 | 0.01534 | -0.055 | -92.8162
-15.5 | -1.3978 | 0.01417 | -0.0522 | -98.645
-15 | -1.3714 | 0.0132 | -0.0489 | -103.8939
-14.5 | -1.3479 | 0.01244 | -0.0444 | -108.3521
-14 | -1.3203 | 0.0119 | -0.04 | -110.9496
-13.5 | -1.2764 | 0.01143 | -0.0384 | -111.671
-13 | -1.2304 | 0.01093 | -0.0371 | -112.5709
-12.5 | -1.1825 | 0.01043 | -0.0361 | -113.3749
-12 | -1.1324 | 0.00999 | -0.0355 | -113.3534
-11.5 | -1.0803 | 0.00958 | -0.0351 | -112.7662
-11 | -1.0267 | 0.00923 | -0.035 | -111.2351
-10.5 | -0.972 | 0.00892 | -0.035 | -108.9686
-10 | -0.9166 | 0.00861 | -0.0352 | -106.4576
-9.5 | -0.8611 | 0.00829 | -0.0354 | -103.8721
-9 | -0.8049 | 0.008 | -0.0357 | -100.6125
-8.5 | -0.7476 | 0.00775 | -0.0361 | -96.4645
-8 | -0.69 | 0.00753 | -0.0366 | -91.6335
-7.5 | -0.6323 | 0.00727 | -0.0372 | -86.9739
-7 | -0.5739 | 0.00708 | -0.0378 | -81.0593
-6.5 | -0.5151 | 0.00687 | -0.0385 | -74.9782
-6 | -0.4563 | 0.0067 | -0.0392 | -68.1045
-5.5 | -0.3971 | 0.0065 | -0.04 | -61.0923
-5 | -0.3378 | 0.00633 | -0.0408 | -53.3649
-4.5 | -0.2784 | 0.00614 | -0.0417 | -45.342
-4 | -0.2193 | 0.00587 | -0.0425 | -37.3595
-3.5 | -0.1599 | 0.00567 | -0.0433 | -28.2011
-3 | -0.1001 | 0.00545 | -0.0443 | -18.367
-2.5 | -0.0406 | 0.00519 | -0.0452 | -7.8227
-2 | 0.0192 | 0.00498 | -0.0462 | 3.8554
-1 | 0.1369 | 0.00407 | -0.0481 | 33.6364
-0.5 | 0.1977 | 0.00406 | -0.0492 | 48.6946
0 | 0.2589 | 0.00402 | -0.0503 | 64.403
0.5 | 0.3197 | 0.00404 | -0.0514 | 79.1337
1 | 0.3809 | 0.00404 | -0.0526 | 94.2822
1.5 | 0.4416 | 0.00412 | -0.0537 | 107.1845
2 | 0.5022 | 0.00418 | -0.0548 | 120.1435
2.5 | 0.562 | 0.00433 | -0.0557 | 129.7921
3 | 0.6217 | 0.0045 | -0.0567 | 138.1556
3.5 | 0.6774 | 0.005 | -0.057 | 135.48
4 | 0.7296 | 0.00572 | -0.0569 | 127.5524
4.5 | 0.7804 | 0.00646 | -0.0565 | 120.805
5 | 0.8348 | 0.00686 | -0.0566 | 121.691
5.5 | 0.8873 | 0.00731 | -0.0564 | 121.3817
6 | 0.9394 | 0.00775 | -0.0561 | 121.2129
6.5 | 0.99 | 0.00818 | -0.0555 | 121.0269
7 | 1.0381 | 0.00869 | -0.0545 | 119.4591
7.5 | 1.0837 | 0.0092 | -0.0531 | 117.7935
8 | 1.1277 | 0.00967 | -0.0514 | 116.6184
8.5 | 1.1639 | 0.01007 | -0.0482 | 115.5809
9 | 1.189 | 0.01063 | -0.0431 | 111.8532
9.5 | 1.2185 | 0.01136 | -0.0394 | 107.2623
10 | 1.2501 | 0.01215 | -0.0363 | 102.8889
10.5 | 1.2814 | 0.01307 | -0.0334 | 98.0413
11 | 1.3115 | 0.01412 | -0.0306 | 92.8824
11.5 | 1.343 | 0.0152 | -0.0282 | 88.3553
12 | 1.3725 | 0.01643 | -0.0257 | 83.5362
12.5 | 1.3998 | 0.01782 | -0.0232 | 78.5522
13 | 1.4266 | 0.0193 | -0.0208 | 73.9171
14 | 1.4779 | 0.02257 | -0.0164 | 65.4807
14.5 | 1.4995 | 0.02458 | -0.0141 | 61.0049
15 | 1.5206 | 0.02664 | -0.0119 | 57.0796
15.5 | 1.5616 | 0.02877 | -0.0138 | 54.2788
16 | 1.5977 | 0.03132 | -0.0151 | 51.0121
16.5 | 1.6377 | 0.03413 | -0.0177 | 47.9842
17 | 1.6638 | 0.03713 | -0.0179 | 44.8101
17.5 | 1.6798 | 0.04031 | -0.0167 | 41.672
18 | 1.6968 | 0.04346 | -0.0157 | 39.0428
18.5 | 1.7115 | 0.0468 | -0.0146 | 36.5705
19 | 1.7232 | 0.05032 | -0.0134 | 34.2448
19.5 | 1.733 | 0.05391 | -0.012 | 32.1462
20 | 1.7142 | 0.05705 | -0.0053 | 30.0473

## 133. Re 16M Mach 0.25 (1)
BIGFOIL.COM POLAR EXPORT
NACA64-319 a=0.6
NACA64-319 a=0.6 |  |  |  | Cl Max: | 1.553 | at alpha= | 13.5 | deg
JavaFoil+Calcfoil stall+Eppler ext transition |  |  |  | L/D Max: | 113.118 | at alpha= | 4 | deg
Re: | 16000000 |  |  | Cd Min: | 0.00488 | at alpha= | 0.5 | deg
Mach: | 0.25 |  |  | Cl=0 at alpha= | -2.1154 | deg
|  |  |  | @ Cl=0.1, Cd= | 0.0053045
|  |  |  | @ Cl=0.4, Cd= | 0.0049478
|  |  |  | @ Cl=0.6, Cd= | 0.0060177
alpha (deg) | Cl | Cd | Cm | Cl/Cd
-19.5 | -0.818 | 0.15452 | -0.01 | -5.296
-19 | -0.862 | 0.14717 | -0.01 | -5.86
-18.5 | -0.901 | 0.13471 | -0.011 | -6.687
-18 | -0.932 | 0.12204 | -0.012 | -7.633
-17.5 | -1.052 | 0.04621 | -0.017 | -22.759
-17 | -1.08 | 0.03999 | -0.018 | -27.001
-16.5 | -1.098 | 0.03705 | -0.019 | -29.627
-16 | -1.116 | 0.03221 | -0.02 | -34.644
-15.5 | -1.129 | 0.02813 | -0.021 | -40.133
-15 | -1.137 | 0.02447 | -0.021 | -46.482
-14.5 | -1.139 | 0.0217 | -0.022 | -52.487
-14 | -1.133 | 0.01995 | -0.023 | -56.798
-13.5 | -1.123 | 0.01799 | -0.024 | -62.438
-13 | -1.109 | 0.01627 | -0.025 | -68.122
-12.5 | -1.088 | 0.01499 | -0.026 | -72.597
-12 | -1.064 | 0.0138 | -0.027 | -77.102
-11.5 | -1.035 | 0.01269 | -0.028 | -81.568
-11 | -1.001 | 0.01181 | -0.028 | -84.811
-10.5 | -0.963 | 0.01121 | -0.029 | -85.896
-10 | -0.923 | 0.01048 | -0.03 | -88.001
-9.5 | -0.878 | 0.00999 | -0.031 | -87.85
-9 | -0.83 | 0.00958 | -0.032 | -86.711
-8.5 | -0.781 | 0.00873 | -0.033 | -89.492
-8 | -0.73 | 0.00868 | -0.034 | -84.083
-7.5 | -0.672 | 0.00832 | -0.035 | -80.851
-7 | -0.614 | 0.00807 | -0.036 | -76.043
-6.5 | -0.553 | 0.00778 | -0.036 | -71.159
-6 | -0.492 | 0.00754 | -0.037 | -65.29
-5.5 | -0.431 | 0.00738 | -0.038 | -58.397
-5 | -0.368 | 0.00717 | -0.039 | -51.404
-4.5 | -0.305 | 0.00692 | -0.04 | -44.148
-4 | -0.242 | 0.00678 | -0.04 | -35.706
-3.5 | -0.178 | 0.00632 | -0.041 | -28.163
-3 | -0.114 | 0.00613 | -0.042 | -18.596
-2.5 | -0.05 | 0.00576 | -0.043 | -8.631
-2 | 0.015 | 0.00555 | -0.044 | 2.652
-1.5 | 0.079 | 0.00534 | -0.045 | 14.857
-1 | 0.144 | 0.00523 | -0.045 | 27.499
-0.5 | 0.208 | 0.00512 | -0.046 | 40.717
0 | 0.273 | 0.0049 | -0.047 | 55.724
0.5 | 0.338 | 0.00488 | -0.048 | 69.127
1 | 0.402 | 0.00495 | -0.049 | 81.312
1.5 | 0.467 | 0.00505 | -0.05 | 92.477
2 | 0.531 | 0.00572 | -0.05 | 92.763
2.5 | 0.595 | 0.00599 | -0.051 | 99.463
3 | 0.66 | 0.00635 | -0.052 | 103.836
3.5 | 0.724 | 0.00673 | -0.053 | 107.631
4 | 0.785 | 0.00694 | -0.054 | 113.118
4.5 | 0.84 | 0.00777 | -0.054 | 108.091
5 | 0.898 | 0.00837 | -0.055 | 107.385
5.5 | 0.956 | 0.00902 | -0.055 | 105.973
6 | 1.013 | 0.00949 | -0.056 | 106.764
6.5 | 1.068 | 0.01062 | -0.057 | 100.528
7 | 1.122 | 0.01114 | -0.057 | 100.774
7.5 | 1.175 | 0.01166 | -0.058 | 100.83
8 | 1.226 | 0.01223 | -0.058 | 100.292
8.5 | 1.275 | 0.01285 | -0.059 | 99.212
9 | 1.322 | 0.01353 | -0.06 | 97.685
9.5 | 1.366 | 0.01429 | -0.06 | 95.588
10 | 1.406 | 0.01501 | -0.061 | 93.676
10.5 | 1.441 | 0.01588 | -0.062 | 90.746
11 | 1.472 | 0.01676 | -0.062 | 87.836
11.5 | 1.499 | 0.01773 | -0.063 | 84.519
12 | 1.521 | 0.01883 | -0.063 | 80.763
12.5 | 1.537 | 0.01984 | -0.064 | 77.464
13 | 1.548 | 0.02098 | -0.064 | 73.808
13.5 | 1.553 | 0.02245 | -0.065 | 69.194
14 | 1.552 | 0.02405 | -0.066 | 64.524
14.5 | 1.545 | 0.02551 | -0.066 | 60.564
15 | 1.531 | 0.02751 | -0.066 | 55.659
15.5 | 1.511 | 0.02951 | -0.067 | 51.21
16 | 1.485 | 0.03177 | -0.067 | 46.723
16.5 | 1.45 | 0.03382 | -0.068 | 42.866
17 | 1.403 | 0.03694 | -0.068 | 37.98
17.5 | 1.351 | 0.03978 | -0.068 | 33.961
18 | 1.293 | 0.0431 | -0.069 | 29.992
18.5 | 1.227 | 0.04808 | -0.069 | 25.512

## 134. Re 16M Mach 0.25 (2)
BIGFOIL.COM POLAR EXPORT
NACA64-319 a=0.6
NACA64-319 a=0.6 |  |  |  | Cl Max: | 1.6872 | at alpha= | 20 | deg
XFOIL ncrit=9 |  |  |  | L/D Max: | 142.765 | at alpha= | 3 | deg
Re: | 16000000 |  |  | Cd Min: | 0.07176 | at alpha= | 20 | deg
Mach: | 0.25 |  |  | Cl=0 at alpha= | -2.1645 | deg
|  |  |  | @ Cl=0.1, Cd= | 0.0044402
|  |  |  | @ Cl=0.4, Cd= | 0.0040661
|  |  |  | @ Cl=0.6, Cd= | 0.0043885
alpha (deg) | Cl | Cd | Cm | Cl/Cd
-20 | -1.5522 | 0.04607 | -0.0791 | -33.6922
-19.5 | -1.5408 | 0.04177 | -0.0794 | -36.8877
-19 | -1.5267 | 0.03787 | -0.0793 | -40.3142
-18.5 | -1.5117 | 0.03426 | -0.0789 | -44.1243
-18 | -1.4942 | 0.03097 | -0.0781 | -48.2467
-17.5 | -1.4791 | 0.02781 | -0.0768 | -53.1859
-17 | -1.4618 | 0.0249 | -0.0752 | -58.7068
-16.5 | -1.4429 | 0.02225 | -0.0732 | -64.8494
-16 | -1.4188 | 0.02005 | -0.0711 | -70.7631
-15.5 | -1.3945 | 0.01802 | -0.0687 | -77.3862
-15 | -1.3676 | 0.01628 | -0.066 | -84.0049
-14.5 | -1.3397 | 0.0148 | -0.0629 | -90.5203
-14 | -1.3108 | 0.01357 | -0.0594 | -96.5954
-13.5 | -1.2823 | 0.01261 | -0.0552 | -101.6891
-13 | -1.2618 | 0.01186 | -0.0489 | -106.3912
-12.5 | -1.2183 | 0.01133 | -0.046 | -107.5287
-12 | -1.1705 | 0.01076 | -0.0439 | -108.7825
-11.5 | -1.1193 | 0.01022 | -0.0423 | -109.5205
-11 | -1.0655 | 0.00976 | -0.0412 | -109.1701
-10.5 | -1.0096 | 0.00934 | -0.0404 | -108.0942
-10 | -0.9523 | 0.00899 | -0.0399 | -105.9288
-9.5 | -0.8938 | 0.00867 | -0.0397 | -103.0911
-8.5 | -0.7764 | 0.008 | -0.0394 | -97.05
-8 | -0.7162 | 0.00775 | -0.0396 | -92.4129
-7.5 | -0.6557 | 0.00749 | -0.0399 | -87.5434
-7 | -0.5952 | 0.00724 | -0.0402 | -82.2099
-6.5 | -0.5339 | 0.00704 | -0.0407 | -75.8381
-6 | -0.4727 | 0.00682 | -0.0413 | -69.3109
-5.5 | -0.411 | 0.00664 | -0.0419 | -61.8976
-5 | -0.3495 | 0.00645 | -0.0426 | -54.186
-4.5 | -0.2877 | 0.00624 | -0.0434 | -46.1058
-4 | -0.2264 | 0.006 | -0.0442 | -37.7333
-3.5 | -0.165 | 0.00573 | -0.045 | -28.7958
-3 | -0.1031 | 0.00551 | -0.0459 | -18.7114
-2.5 | -0.0416 | 0.00526 | -0.0468 | -7.9087
-2 | 0.0204 | 0.00501 | -0.0477 | 4.0719
-1.5 | 0.0815 | 0.00459 | -0.0487 | 17.756
-1 | 0.142 | 0.0041 | -0.0497 | 34.6341
-0.5 | 0.2053 | 0.00407 | -0.0508 | 50.4423
0 | 0.2686 | 0.00404 | -0.052 | 66.4851
0.5 | 0.3317 | 0.00406 | -0.0532 | 81.6995
1 | 0.3952 | 0.00406 | -0.0543 | 97.3399
1.5 | 0.4581 | 0.00414 | -0.0555 | 110.6522
2 | 0.5214 | 0.00418 | -0.0566 | 124.7368
2.5 | 0.5833 | 0.00434 | -0.0576 | 134.4009
3 | 0.6453 | 0.00452 | -0.0585 | 142.7655
3.5 | 0.7038 | 0.00495 | -0.0589 | 142.1818
4 | 0.756 | 0.00578 | -0.0584 | 130.7958
4.5 | 0.8078 | 0.00652 | -0.0577 | 123.8957
5 | 0.8624 | 0.00702 | -0.0574 | 122.849
5.5 | 0.9152 | 0.00751 | -0.0567 | 121.8642
6 | 0.9665 | 0.00803 | -0.0558 | 120.3611
6.5 | 1.016 | 0.00853 | -0.0545 | 119.109
7 | 1.0612 | 0.00908 | -0.0524 | 116.8722
7.5 | 1.0984 | 0.00966 | -0.0489 | 113.706
8 | 1.1187 | 0.01031 | -0.0424 | 108.5063
8.5 | 1.1493 | 0.01111 | -0.0383 | 103.4473
9 | 1.183 | 0.01194 | -0.035 | 99.0787
9.5 | 1.2147 | 0.01299 | -0.0317 | 93.5104
10 | 1.2474 | 0.01409 | -0.0287 | 88.5309
10.5 | 1.278 | 0.01539 | -0.0257 | 83.0409
11 | 1.3098 | 0.0167 | -0.023 | 78.4311
11.5 | 1.3403 | 0.01817 | -0.0204 | 73.7644
12 | 1.3674 | 0.01986 | -0.0176 | 68.852
12.5 | 1.3947 | 0.02164 | -0.015 | 64.4501
13 | 1.422 | 0.0235 | -0.0126 | 60.5106
13.5 | 1.4453 | 0.02572 | -0.0101 | 56.1936
14 | 1.4702 | 0.02794 | -0.008 | 52.6199
14.5 | 1.4932 | 0.0304 | -0.0059 | 49.1184
15 | 1.5165 | 0.03288 | -0.004 | 46.1223
15.5 | 1.5565 | 0.03575 | -0.0059 | 43.5385
16 | 1.5868 | 0.0391 | -0.0065 | 40.5831
16.5 | 1.6207 | 0.04285 | -0.0084 | 37.8226
17 | 1.6526 | 0.04636 | -0.0094 | 35.6471
17.5 | 1.6666 | 0.05003 | -0.0078 | 33.312
18 | 1.6779 | 0.05386 | -0.0061 | 31.153
18.5 | 1.6602 | 0.05694 | 0.0012 | 29.157
19 | 1.6689 | 0.06166 | 0.0016 | 27.0662
19.5 | 1.6795 | 0.06649 | 0.0016 | 25.2594
20 | 1.6872 | 0.07176 | 0.0011 | 23.5117

## 135. Re 16M Mach 0.50 (1)
BIGFOIL.COM POLAR EXPORT
NACA64-319 a=0.6
NACA64-319 a=0.6 |  |  |  | Cl Max: | 1.372 | at alpha= | 9.5 | deg
JavaFoil+Calcfoil stall+Eppler ext transition |  |  |  | L/D Max: | 102.984 | at alpha= | 3.5 | deg
Re: | 16000000 |  |  | Cd Min: | 0.00504 | at alpha= | -0.5 | deg
Mach: | 0.5 |  |  | Cl=0 at alpha= | -2.1111 | deg
|  |  |  | @ Cl=0.1, Cd= | 0.0055986
|  |  |  | @ Cl=0.4, Cd= | 0.0052089
|  |  |  | @ Cl=0.6, Cd= | 0.0062791
alpha (deg) | Cl | Cd | Cm | Cl/Cd
-20 | -1.023 | 0.1897 | -0.011 | -5.393
-19.5 | -0.994 | 0.18532 | -0.011 | -5.363
-19 | -0.965 | 0.17539 | -0.012 | -5.504
-18.5 | -0.939 | 0.16156 | -0.012 | -5.814
-18 | -0.91 | 0.15572 | -0.013 | -5.841
-17.5 | -0.88 | 0.15067 | -0.013 | -5.843
-17 | -0.851 | 0.14841 | -0.013 | -5.735
-16.5 | -0.828 | 0.12498 | -0.014 | -6.624
-16 | -0.798 | 0.11973 | -0.014 | -6.663
-15.5 | -0.768 | 0.11458 | -0.015 | -6.705
-15 | -0.738 | 0.11033 | -0.015 | -6.689
-14.5 | -0.716 | 0.09776 | -0.017 | -7.329
-14 | -0.693 | 0.08781 | -0.018 | -7.888
-13.5 | -0.691 | 0.06233 | -0.022 | -11.08
-13 | -0.704 | 0.03348 | -0.026 | -21.036
-12.5 | -0.686 | 0.02564 | -0.028 | -26.737
-12 | -0.568 | 0.08062 | -0.017 | -7.047
-11.5 | -0.55 | 0.0661 | -0.021 | -8.323
-11 | -0.591 | 0.02221 | -0.03 | -26.586
-10.5 | -0.565 | 0.01854 | -0.032 | -30.456
-10 | -0.698 | 0.01974 | -0.032 | -35.369
-9.5 | -0.814 | 0.01449 | -0.034 | -56.154
-9 | -0.821 | 0.01312 | -0.035 | -62.551
-8.5 | -0.799 | 0.01205 | -0.036 | -66.334
-8 | -0.762 | 0.01112 | -0.037 | -68.59
-7.5 | -0.714 | 0.01034 | -0.038 | -69.104
-7 | -0.66 | 0.00975 | -0.039 | -67.695
-6.5 | -0.602 | 0.00919 | -0.04 | -65.474
-6 | -0.54 | 0.00799 | -0.041 | -67.626
-5.5 | -0.477 | 0.00818 | -0.043 | -58.383
-5 | -0.409 | 0.00784 | -0.043 | -52.21
-4.5 | -0.34 | 0.00763 | -0.044 | -44.556
-4 | -0.27 | 0.00734 | -0.045 | -36.72
-3.5 | -0.199 | 0.00682 | -0.046 | -29.133
-3 | -0.127 | 0.00652 | -0.047 | -19.53
-2.5 | -0.056 | 0.00615 | -0.048 | -9.029
-2 | 0.016 | 0.00585 | -0.049 | 2.811
-1.5 | 0.089 | 0.00562 | -0.05 | 15.781
-1 | 0.161 | 0.00548 | -0.051 | 29.372
-0.5 | 0.233 | 0.00504 | -0.052 | 46.274
0 | 0.305 | 0.00511 | -0.053 | 59.754
0.5 | 0.377 | 0.00519 | -0.054 | 72.736
1 | 0.45 | 0.00525 | -0.055 | 85.58
1.5 | 0.522 | 0.00529 | -0.055 | 98.523
2 | 0.594 | 0.00624 | -0.056 | 95.081
2.5 | 0.66 | 0.00667 | -0.057 | 98.964
3 | 0.729 | 0.00713 | -0.058 | 102.312
3.5 | 0.798 | 0.00774 | -0.058 | 102.984
4 | 0.865 | 0.00848 | -0.059 | 102.075
4.5 | 0.925 | 0.00925 | -0.06 | 99.941
5 | 0.988 | 0.01026 | -0.06 | 96.326
5.5 | 1.051 | 0.01106 | -0.061 | 95.012
6 | 1.109 | 0.0126 | -0.062 | 88.004
6.5 | 1.167 | 0.01338 | -0.062 | 87.166
7 | 1.22 | 0.01422 | -0.063 | 85.818
7.5 | 1.269 | 0.01517 | -0.064 | 83.626
8 | 1.312 | 0.01617 | -0.064 | 81.132
8.5 | 1.346 | 0.01744 | -0.065 | 77.172
9 | 1.368 | 0.01874 | -0.066 | 73.006
9.5 | 1.372 | 0.02026 | -0.066 | 67.744
10 | 1.333 | 0.02204 | -0.067 | 60.48
10.5 | 1.164 | 0.02432 | -0.068 | 47.844
11 | 0.874 | 0.02692 | -0.068 | 32.462
11.5 | 0.9 | 0.03124 | -0.068 | 28.819
12 | 0.936 | 0.02962 | -0.069 | 31.594
12.5 | 0.964 | 0.03308 | -0.07 | 29.133
13 | 0.989 | 0.03788 | -0.07 | 26.108
13.5 | 1.022 | 0.03722 | -0.071 | 27.47
14 | 1.049 | 0.04145 | -0.071 | 25.311
14.5 | 1.072 | 0.0475 | -0.071 | 22.578

## 136. Re 16M Mach 0.50 (2)
BIGFOIL.COM POLAR EXPORT
NACA64-319 a=0.6
NACA64-319 a=0.6 |  |  |  | Cl Max: | 1.4547 | at alpha= | 14.5 | deg
XFOIL ncrit=9 |  |  |  | L/D Max: | 171.432 | at alpha= | 3.5 | deg
Re: | 16000000 |  |  | Cd Min: | 0.17308 | at alpha= | 19.5 | deg
Mach: | 0.5 |  |  | Cl=0 at alpha= | -2.183 | deg
|  |  |  | @ Cl=0.1, Cd= | 0.0046579
|  |  |  | @ Cl=0.4, Cd= | 0.0041918
|  |  |  | @ Cl=0.6, Cd= | 0.0043232
alpha (deg) | Cl | Cd | Cm | Cl/Cd
-16 | -0.832 | 0.10077 | -0.0674 | -8.2564
-15.5 | -0.8492 | 0.08941 | -0.0754 | -9.4978
-15 | -0.8683 | 0.07826 | -0.0831 | -11.0951
-14.5 | -0.8927 | 0.06738 | -0.0901 | -13.2487
-14 | -0.9147 | 0.05772 | -0.0955 | -15.8472
-13.5 | -0.9404 | 0.04873 | -0.0993 | -19.2982
-13 | -0.9652 | 0.04081 | -0.1012 | -23.6511
-12.5 | -0.992 | 0.03361 | -0.1013 | -29.515
-12 | -1.0133 | 0.02766 | -0.0992 | -36.6341
-11.5 | -1.0299 | 0.02251 | -0.0956 | -45.753
-11 | -1.0369 | 0.01812 | -0.0909 | -57.2241
-10.5 | -1.0305 | 0.01476 | -0.0854 | -69.8171
-10 | -1.0108 | 0.01245 | -0.0792 | -81.1888
-9.5 | -0.992 | 0.01095 | -0.071 | -90.5936
-9 | -0.9535 | 0.01018 | -0.0639 | -93.664
-8.5 | -0.8925 | 0.00955 | -0.0601 | -93.4555
-8 | -0.8267 | 0.00903 | -0.0573 | -91.5504
-7.5 | -0.7584 | 0.00855 | -0.0552 | -88.7018
-7 | -0.6881 | 0.00817 | -0.0538 | -84.2228
-6.5 | -0.6165 | 0.00783 | -0.0528 | -78.7356
-6 | -0.5454 | 0.00752 | -0.0521 | -72.5266
-5.5 | -0.4731 | 0.00724 | -0.0518 | -65.3453
-5 | -0.4013 | 0.00699 | -0.0517 | -57.4106
-4.5 | -0.3292 | 0.00675 | -0.0519 | -48.7704
-4 | -0.2572 | 0.00651 | -0.0523 | -39.5084
-3.5 | -0.187 | 0.00617 | -0.0526 | -30.3079
-3 | -0.1157 | 0.00586 | -0.0533 | -19.744
-2.5 | -0.0447 | 0.00554 | -0.054 | -8.0686
-2 | 0.0258 | 0.0052 | -0.0549 | 4.9615
-1.5 | 0.0954 | 0.00469 | -0.0558 | 20.3412
-1 | 0.1656 | 0.0042 | -0.0568 | 39.4286
-0.5 | 0.2395 | 0.0042 | -0.0581 | 57.0238
0 | 0.3128 | 0.00418 | -0.0595 | 74.8325
0.5 | 0.3867 | 0.00419 | -0.0608 | 92.2912
1 | 0.4608 | 0.0042 | -0.0622 | 109.7143
1.5 | 0.5342 | 0.00427 | -0.0634 | 125.1054
2 | 0.6084 | 0.00433 | -0.0647 | 140.5081
2.5 | 0.6817 | 0.00445 | -0.0657 | 153.191
3 | 0.754 | 0.00462 | -0.0665 | 163.2035
3.5 | 0.8263 | 0.00482 | -0.0671 | 171.4315
4 | 0.8801 | 0.00585 | -0.065 | 150.4444
4.5 | 0.9302 | 0.00679 | -0.062 | 136.9956
5 | 0.9699 | 0.00779 | -0.0573 | 124.5058
5.5 | 0.9847 | 0.00871 | -0.048 | 113.054
6 | 1.0017 | 0.01011 | -0.0404 | 99.0801
6.5 | 1.0307 | 0.01155 | -0.0351 | 89.2381
7 | 1.0519 | 0.01351 | -0.0294 | 77.8608
7.5 | 1.0687 | 0.01586 | -0.0237 | 67.3834
8 | 1.0968 | 0.01791 | -0.0194 | 61.2395
8.5 | 1.1286 | 0.01993 | -0.0156 | 56.6282
9 | 1.1622 | 0.02197 | -0.0121 | 52.8994
9.5 | 1.1932 | 0.02435 | -0.0087 | 49.0021
10 | 1.2233 | 0.02693 | -0.0054 | 45.4252
10.5 | 1.2555 | 0.02956 | -0.0024 | 42.4729
11 | 1.2873 | 0.03235 | 0.0005 | 39.7929
11.5 | 1.3166 | 0.03547 | 0.0033 | 37.1187
12 | 1.3461 | 0.03873 | 0.0059 | 34.756
12.5 | 1.3758 | 0.04216 | 0.0083 | 32.6328
13 | 1.4039 | 0.04585 | 0.0106 | 30.6194
13.5 | 1.4287 | 0.04997 | 0.0128 | 28.5912
14 | 1.4479 | 0.05469 | 0.0147 | 26.4747
14.5 | 1.4547 | 0.06064 | 0.016 | 23.9891
15.5 | 1.4319 | 0.07679 | 0.0154 | 18.647
16 | 1.4057 | 0.08701 | 0.0128 | 16.1556
16.5 | 1.3789 | 0.09787 | 0.009 | 14.0891
18 | 1.297 | 0.13448 | -0.0102 | 9.6446
18.5 | 1.274 | 0.14726 | -0.0185 | 8.6514
19 | 1.2543 | 0.15997 | -0.0271 | 7.8408
19.5 | 1.2339 | 0.17308 | -0.0365 | 7.1291

## 137. Re 18M Mach 0.00 (1)
BIGFOIL.COM POLAR EXPORT
NACA64-319 a=0.6
NACA64-319 a=0.6 |  |  |  | Cl Max: | 1.646 | at alpha= | 16 | deg
JavaFoil+Calcfoil stall+Eppler ext transition |  |  |  | L/D Max: | 111.44 | at alpha= | 6 | deg
Re: | 18000000 |  |  | Cd Min: | 0.00479 | at alpha= | 0.5 | deg
Mach: | 0 |  |  | Cl=0 at alpha= | -2.1129 | deg
|  |  |  | @ Cl=0.1, Cd= | 0.0052892
|  |  |  | @ Cl=0.4, Cd= | 0.0050073
|  |  |  | @ Cl=0.6, Cd= | 0.0060676
alpha (deg) | Cl | Cd | Cm | Cl/Cd
-20 | -1.192 | 0.07761 | -0.013 | -15.358
-19.5 | -1.22 | 0.06363 | -0.014 | -19.173
-19 | -1.267 | 0.0401 | -0.015 | -31.605
-18.5 | -1.274 | 0.03724 | -0.016 | -34.21
-18 | -1.277 | 0.03359 | -0.017 | -38.021
-17.5 | -1.279 | 0.02972 | -0.017 | -43.033
-17 | -1.276 | 0.02695 | -0.018 | -47.36
-16.5 | -1.27 | 0.02457 | -0.019 | -51.699
-16 | -1.261 | 0.02248 | -0.02 | -56.099
-15.5 | -1.25 | 0.02027 | -0.02 | -61.671
-15 | -1.234 | 0.01869 | -0.021 | -66.013
-14.5 | -1.215 | 0.01727 | -0.022 | -70.384
-14 | -1.194 | 0.01589 | -0.023 | -75.124
-13.5 | -1.17 | 0.01446 | -0.024 | -80.912
-13 | -1.142 | 0.01352 | -0.024 | -84.465
-12.5 | -1.111 | 0.01261 | -0.025 | -88.151
-12 | -1.078 | 0.01172 | -0.026 | -91.939
-11.5 | -1.041 | 0.01106 | -0.027 | -94.088
-11 | -1.001 | 0.01047 | -0.028 | -95.596
-10.5 | -0.959 | 0.00999 | -0.029 | -95.98
-10 | -0.914 | 0.00953 | -0.029 | -95.924
-9.5 | -0.872 | 0.00913 | -0.031 | -95.524
-9 | -0.82 | 0.00876 | -0.031 | -93.622
-8.5 | -0.766 | 0.0084 | -0.032 | -91.232
-8 | -0.711 | 0.00817 | -0.033 | -87.011
-7.5 | -0.654 | 0.00786 | -0.034 | -83.189
-7 | -0.596 | 0.00763 | -0.034 | -78.112
-6.5 | -0.537 | 0.00741 | -0.035 | -72.489
-6 | -0.478 | 0.00718 | -0.036 | -66.53
-5.5 | -0.418 | 0.00706 | -0.037 | -59.167
-5 | -0.357 | 0.00686 | -0.038 | -52.061
-4.5 | -0.296 | 0.00669 | -0.038 | -44.221
-4 | -0.234 | 0.00655 | -0.039 | -35.761
-3.5 | -0.173 | 0.00616 | -0.04 | -27.986
-3 | -0.11 | 0.00597 | -0.041 | -18.492
-2.5 | -0.048 | 0.00573 | -0.042 | -8.403
-2 | 0.014 | 0.00554 | -0.042 | 2.57
-1.5 | 0.077 | 0.00533 | -0.043 | 14.409
-1 | 0.139 | 0.00522 | -0.044 | 26.667
-0.5 | 0.202 | 0.0051 | -0.045 | 39.552
0 | 0.264 | 0.005 | -0.046 | 52.858
0.5 | 0.327 | 0.00479 | -0.046 | 68.205
1 | 0.389 | 0.00492 | -0.047 | 79.153
1.5 | 0.452 | 0.00542 | -0.048 | 83.307
2 | 0.514 | 0.00568 | -0.049 | 90.477
2.5 | 0.577 | 0.00596 | -0.05 | 96.803
3 | 0.639 | 0.00625 | -0.05 | 102.154
3.5 | 0.701 | 0.00666 | -0.051 | 105.347
4 | 0.763 | 0.00703 | -0.052 | 108.527
4.5 | 0.821 | 0.00754 | -0.053 | 108.871
5 | 0.874 | 0.00805 | -0.053 | 108.652
5.5 | 0.931 | 0.00848 | -0.054 | 109.755
6 | 0.987 | 0.00886 | -0.054 | 111.44
6.5 | 1.041 | 0.00983 | -0.055 | 105.866
7 | 1.095 | 0.01024 | -0.056 | 106.889
7.5 | 1.147 | 0.0107 | -0.056 | 107.252
8 | 1.199 | 0.01117 | -0.057 | 107.269
8.5 | 1.248 | 0.01168 | -0.058 | 106.899
9 | 1.296 | 0.01226 | -0.058 | 105.683
9.5 | 1.342 | 0.01286 | -0.059 | 104.344
10 | 1.385 | 0.01347 | -0.059 | 102.752
10.5 | 1.424 | 0.01419 | -0.06 | 100.342
11 | 1.461 | 0.01491 | -0.061 | 98.027
11.5 | 1.495 | 0.01569 | -0.061 | 95.27
12 | 1.526 | 0.01647 | -0.062 | 92.61
12.5 | 1.553 | 0.01729 | -0.062 | 89.824
13 | 1.577 | 0.01827 | -0.063 | 86.36
13.5 | 1.598 | 0.01928 | -0.063 | 82.857
14 | 1.615 | 0.02036 | -0.064 | 79.302
14.5 | 1.628 | 0.0216 | -0.064 | 75.352
15 | 1.637 | 0.02299 | -0.065 | 71.234
15.5 | 1.644 | 0.02432 | -0.065 | 67.571
16 | 1.646 | 0.02586 | -0.066 | 63.641
16.5 | 1.643 | 0.02737 | -0.066 | 60.05
17 | 1.634 | 0.02916 | -0.067 | 56.051
17.5 | 1.622 | 0.03095 | -0.067 | 52.408
18 | 1.607 | 0.03275 | -0.068 | 49.065
18.5 | 1.588 | 0.03521 | -0.068 | 45.094
19 | 1.565 | 0.03797 | -0.068 | 41.219
19.5 | 1.541 | 0.04033 | -0.069 | 38.211
20 | 1.515 | 0.04298 | -0.069 | 35.246

## 138. Re 18M Mach 0.00 (2)
BIGFOIL.COM POLAR EXPORT
NACA64-319 a=0.6
NACA64-319 a=0.6 |  |  |  | Cl Max: | 1.7652 | at alpha= | 20 | deg
XFOIL ncrit=9 |  |  |  | L/D Max: | 133.312 | at alpha= | 3 | deg
Re: | 18000000 |  |  | Cd Min: | 0.05439 | at alpha= | 20 | deg
Mach: | 0 |  |  | Cl=0 at alpha= | -2.1619 | deg
|  |  |  | @ Cl=0.1, Cd= | 0.0044353
|  |  |  | @ Cl=0.4, Cd= | 0.0040336
|  |  |  | @ Cl=0.6, Cd= | 0.0045434
alpha (deg) | Cl | Cd | Cm | Cl/Cd
-20 | -1.6007 | 0.02975 | -0.0638 | -53.805
-19.5 | -1.5835 | 0.02717 | -0.0631 | -58.2812
-19 | -1.5656 | 0.02473 | -0.0622 | -63.3077
-18.5 | -1.5478 | 0.02243 | -0.0609 | -69.0058
-18 | -1.5259 | 0.02047 | -0.0596 | -74.5432
-17.5 | -1.5064 | 0.0185 | -0.0577 | -81.427
-17 | -1.483 | 0.01691 | -0.0557 | -87.6996
-16.5 | -1.4615 | 0.01537 | -0.0531 | -95.0878
-16 | -1.4362 | 0.01422 | -0.0505 | -100.9986
-15.5 | -1.4109 | 0.01323 | -0.0472 | -106.644
-15 | -1.3881 | 0.01245 | -0.043 | -111.494
-14.5 | -1.3632 | 0.01192 | -0.0383 | -114.3624
-14 | -1.3208 | 0.01143 | -0.0367 | -115.5556
-13.5 | -1.2749 | 0.01099 | -0.0356 | -116.0055
-13 | -1.2271 | 0.01055 | -0.0348 | -116.3128
-12.5 | -1.1783 | 0.0101 | -0.0342 | -116.6634
-12 | -1.1278 | 0.00967 | -0.0338 | -116.6287
-11.5 | -1.0756 | 0.00929 | -0.0336 | -115.7804
-11 | -1.022 | 0.00897 | -0.0336 | -113.9353
-10.5 | -0.9674 | 0.00866 | -0.0338 | -111.709
-10 | -0.9122 | 0.0084 | -0.0341 | -108.5952
-9.5 | -0.8568 | 0.00809 | -0.0344 | -105.9085
-9 | -0.8009 | 0.00781 | -0.0348 | -102.548
-8.5 | -0.7439 | 0.00757 | -0.0353 | -98.2695
-8 | -0.6865 | 0.00736 | -0.0359 | -93.2745
-7.5 | -0.6291 | 0.00712 | -0.0365 | -88.3567
-7 | -0.5711 | 0.00692 | -0.0372 | -82.5289
-6.5 | -0.5127 | 0.00675 | -0.038 | -75.9556
-6 | -0.4541 | 0.00655 | -0.0388 | -69.3282
-5.5 | -0.3952 | 0.00638 | -0.0396 | -61.9436
-5 | -0.3362 | 0.00622 | -0.0404 | -54.0514
-4.5 | -0.2771 | 0.00602 | -0.0413 | -46.0299
-4 | -0.2182 | 0.00581 | -0.0421 | -37.5559
-3.5 | -0.1592 | 0.00558 | -0.043 | -28.5305
-3 | -0.0996 | 0.00538 | -0.044 | -18.513
-2.5 | -0.0403 | 0.00517 | -0.0449 | -7.795
-2 | 0.0193 | 0.00495 | -0.0459 | 3.899
-1.5 | 0.0784 | 0.00461 | -0.0469 | 17.0065
-1 | 0.1365 | 0.00414 | -0.0478 | 32.971
-0.5 | 0.1966 | 0.004 | -0.0489 | 49.15
0 | 0.2571 | 0.004 | -0.05 | 64.275
0.5 | 0.3177 | 0.00396 | -0.0512 | 80.2273
1 | 0.3783 | 0.00403 | -0.0523 | 93.871
1.5 | 0.4389 | 0.00404 | -0.0534 | 108.6386
2 | 0.4989 | 0.00415 | -0.0545 | 120.2169
2.5 | 0.5578 | 0.00434 | -0.0554 | 128.5253
3 | 0.6159 | 0.00462 | -0.0561 | 133.3117
3.5 | 0.6708 | 0.00516 | -0.0565 | 130
4 | 0.7231 | 0.00583 | -0.0564 | 124.0309
4.5 | 0.7751 | 0.00645 | -0.0562 | 120.1705
5 | 0.8296 | 0.00682 | -0.0564 | 121.6422
6 | 0.9352 | 0.00763 | -0.0562 | 122.5688
6.5 | 0.9861 | 0.00806 | -0.0558 | 122.3449
7 | 1.0352 | 0.00851 | -0.0551 | 121.6451
7.5 | 1.0818 | 0.00901 | -0.054 | 120.0666
8 | 1.1282 | 0.00941 | -0.0528 | 119.8937
8.5 | 1.1723 | 0.00983 | -0.0512 | 119.2574
9 | 1.2028 | 0.0102 | -0.047 | 117.9216
9.5 | 1.2278 | 0.01086 | -0.0422 | 113.0571
10 | 1.2592 | 0.01155 | -0.039 | 109.0216
10.5 | 1.29 | 0.01238 | -0.036 | 104.2003
11 | 1.3207 | 0.01331 | -0.0332 | 99.2261
11.5 | 1.3524 | 0.01429 | -0.0308 | 94.6396
12 | 1.3815 | 0.01545 | -0.0282 | 89.4175
12.5 | 1.4095 | 0.01672 | -0.0257 | 84.3002
13 | 1.4376 | 0.01805 | -0.0234 | 79.6454
13.5 | 1.4635 | 0.01954 | -0.0211 | 74.8976
14 | 1.4893 | 0.0211 | -0.0189 | 70.5829
14.5 | 1.5112 | 0.02296 | -0.0166 | 65.8188
15 | 1.5343 | 0.02486 | -0.0146 | 61.7176
15.5 | 1.5539 | 0.02673 | -0.0122 | 58.1332
17 | 1.6674 | 0.0345 | -0.0183 | 48.3304
17.5 | 1.6984 | 0.03749 | -0.0197 | 45.3027
18 | 1.7162 | 0.04045 | -0.0187 | 42.4277
18.5 | 1.7324 | 0.04362 | -0.0177 | 39.7157
19 | 1.7456 | 0.04702 | -0.0167 | 37.1246
19.5 | 1.7583 | 0.05047 | -0.0158 | 34.8385
20 | 1.7652 | 0.05439 | -0.0146 | 32.4545

## 139. Re 18M Mach 0.10 (1)
BIGFOIL.COM POLAR EXPORT
NACA64-319 a=0.6
NACA64-319 a=0.6 |  |  |  | Cl Max: | 1.63 | at alpha= | 15.5 | deg
JavaFoil+Calcfoil stall+Eppler ext transition |  |  |  | L/D Max: | 111.144 | at alpha= | 6 | deg
Re: | 18000000 |  |  | Cd Min: | 0.00479 | at alpha= | 0.5 | deg
Mach: | 0.1 |  |  | Cl=0 at alpha= | -2.1129 | deg
|  |  |  | @ Cl=0.1, Cd= | 0.0053025
|  |  |  | @ Cl=0.4, Cd= | 0.0050329
|  |  |  | @ Cl=0.6, Cd= | 0.00607
alpha (deg) | Cl | Cd | Cm | Cl/Cd
-20 | -1.126 | 0.09981 | -0.012 | -11.278
-19.5 | -1.17 | 0.0756 | -0.013 | -15.472
-19 | -1.203 | 0.05957 | -0.015 | -20.199
-18.5 | -1.248 | 0.03757 | -0.016 | -33.21
-18 | -1.254 | 0.03387 | -0.017 | -37.006
-17.5 | -1.255 | 0.03128 | -0.017 | -40.118
-17 | -1.256 | 0.02822 | -0.018 | -44.493
-16.5 | -1.253 | 0.02562 | -0.019 | -48.889
-16 | -1.247 | 0.02317 | -0.02 | -53.797
-15.5 | -1.238 | 0.02096 | -0.02 | -59.031
-15 | -1.224 | 0.01928 | -0.021 | -63.502
-14.5 | -1.208 | 0.01777 | -0.022 | -67.952
-14 | -1.188 | 0.0163 | -0.023 | -72.887
-13.5 | -1.165 | 0.01495 | -0.024 | -77.967
-13 | -1.139 | 0.01383 | -0.025 | -82.355
-12.5 | -1.11 | 0.01286 | -0.025 | -86.264
-12 | -1.076 | 0.01209 | -0.026 | -89.031
-11.5 | -1.041 | 0.01122 | -0.027 | -92.768
-11 | -1.002 | 0.01061 | -0.028 | -94.466
-10.5 | -0.96 | 0.0101 | -0.029 | -95.035
-10 | -0.916 | 0.00966 | -0.03 | -94.841
-9.5 | -0.87 | 0.00885 | -0.03 | -98.256
-9 | -0.823 | 0.00878 | -0.031 | -93.769
-8.5 | -0.769 | 0.00851 | -0.032 | -90.448
-8 | -0.714 | 0.00818 | -0.033 | -87.348
-7.5 | -0.657 | 0.00789 | -0.034 | -83.306
-7 | -0.599 | 0.00763 | -0.035 | -78.48
-6.5 | -0.54 | 0.00741 | -0.035 | -72.854
-6 | -0.48 | 0.00725 | -0.036 | -66.25
-5.5 | -0.42 | 0.00711 | -0.037 | -59.042
-5 | -0.359 | 0.00691 | -0.038 | -51.961
-4.5 | -0.297 | 0.00668 | -0.039 | -44.512
-4 | -0.236 | 0.00654 | -0.039 | -36
-3.5 | -0.173 | 0.00615 | -0.04 | -28.204
-3 | -0.111 | 0.00596 | -0.041 | -18.62
-2.5 | -0.048 | 0.00572 | -0.042 | -8.46
-2 | 0.014 | 0.00554 | -0.043 | 2.584
-1.5 | 0.077 | 0.00535 | -0.043 | 14.418
-1 | 0.14 | 0.00522 | -0.044 | 26.835
-0.5 | 0.203 | 0.00512 | -0.045 | 39.583
0 | 0.266 | 0.00501 | -0.046 | 53.029
0.5 | 0.329 | 0.00479 | -0.047 | 68.603
1 | 0.391 | 0.00496 | -0.047 | 78.925
1.5 | 0.454 | 0.00547 | -0.048 | 82.958
2 | 0.517 | 0.00567 | -0.049 | 91.118
2.5 | 0.579 | 0.00595 | -0.05 | 97.463
3 | 0.642 | 0.00631 | -0.051 | 101.725
3.5 | 0.705 | 0.0067 | -0.051 | 105.19
4 | 0.767 | 0.00708 | -0.052 | 108.361
4.5 | 0.825 | 0.00762 | -0.053 | 108.17
5 | 0.878 | 0.00809 | -0.053 | 108.506
5.5 | 0.935 | 0.00855 | -0.054 | 109.408
6 | 0.992 | 0.00892 | -0.055 | 111.144
6.5 | 1.045 | 0.00991 | -0.055 | 105.474
7 | 1.099 | 0.01035 | -0.056 | 106.144
7.5 | 1.152 | 0.0108 | -0.057 | 106.615
8 | 1.203 | 0.01129 | -0.057 | 106.554
8.5 | 1.253 | 0.01182 | -0.058 | 105.927
9 | 1.3 | 0.01241 | -0.058 | 104.816
9.5 | 1.346 | 0.01302 | -0.059 | 103.394
10 | 1.389 | 0.01365 | -0.06 | 101.746
10.5 | 1.428 | 0.01438 | -0.06 | 99.26
11 | 1.464 | 0.01512 | -0.061 | 96.822
11.5 | 1.497 | 0.01593 | -0.061 | 93.971
12 | 1.526 | 0.01673 | -0.062 | 91.222
12.5 | 1.553 | 0.01765 | -0.063 | 87.943
13 | 1.575 | 0.01858 | -0.063 | 84.782
13.5 | 1.594 | 0.01967 | -0.064 | 81.027
14 | 1.609 | 0.02075 | -0.064 | 77.553
14.5 | 1.62 | 0.02205 | -0.065 | 73.485
15 | 1.627 | 0.02346 | -0.065 | 69.332
15.5 | 1.63 | 0.02487 | -0.066 | 65.557
16 | 1.63 | 0.0265 | -0.066 | 61.503
16.5 | 1.623 | 0.02805 | -0.067 | 57.873
17 | 1.611 | 0.02995 | -0.067 | 53.78
17.5 | 1.594 | 0.03208 | -0.067 | 49.674
18 | 1.574 | 0.03418 | -0.068 | 46.052
18.5 | 1.551 | 0.03633 | -0.068 | 42.674
19 | 1.523 | 0.03931 | -0.068 | 38.754
19.5 | 1.495 | 0.0419 | -0.069 | 35.675
20 | 1.462 | 0.04551 | -0.069 | 32.126

## 140. Re 18M Mach 0.10 (2)
BIGFOIL.COM POLAR EXPORT
NACA64-319 a=0.6
NACA64-319 a=0.6 |  |  |  | Cl Max: | 1.7585 | at alpha= | 20 | deg
XFOIL ncrit=9 |  |  |  | L/D Max: | 134.221 | at alpha= | 3 | deg
Re: | 18000000 |  |  | Cd Min: | 0.05673 | at alpha= | 20 | deg
Mach: | 0.1 |  |  | Cl=0 at alpha= | -2.1625 | deg
|  |  |  | @ Cl=0.1, Cd= | 0.0044405
|  |  |  | @ Cl=0.4, Cd= | 0.0040331
|  |  |  | @ Cl=0.6, Cd= | 0.0045238
alpha (deg) | Cl | Cd | Cm | Cl/Cd
-20 | -1.5977 | 0.03173 | -0.0666 | -50.353
-19.5 | -1.581 | 0.02893 | -0.066 | -54.6492
-19 | -1.5637 | 0.0263 | -0.0652 | -59.4563
-18.5 | -1.5454 | 0.02388 | -0.064 | -64.7152
-18 | -1.5238 | 0.02176 | -0.0627 | -70.0276
-17.5 | -1.5042 | 0.01965 | -0.061 | -76.5496
-17 | -1.4814 | 0.01788 | -0.059 | -82.8523
-16.5 | -1.4602 | 0.01616 | -0.0566 | -90.3589
-16 | -1.4348 | 0.01485 | -0.054 | -96.6195
-15.5 | -1.4098 | 0.0137 | -0.0509 | -102.9051
-15 | -1.3848 | 0.0128 | -0.0472 | -108.1875
-14.5 | -1.3645 | 0.01211 | -0.0418 | -112.6755
-14 | -1.3279 | 0.01162 | -0.0389 | -114.2771
-13.5 | -1.2827 | 0.01115 | -0.0375 | -115.0404
-13 | -1.2349 | 0.0107 | -0.0365 | -115.4112
-12.5 | -1.1861 | 0.01024 | -0.0357 | -115.8301
-12 | -1.1354 | 0.0098 | -0.0351 | -115.8571
-11.5 | -1.0832 | 0.00939 | -0.0347 | -115.3568
-11 | -1.0295 | 0.00905 | -0.0346 | -113.7569
-10.5 | -0.9745 | 0.00873 | -0.0347 | -111.6266
-10 | -0.9188 | 0.00846 | -0.0349 | -108.6052
-9.5 | -0.8628 | 0.00815 | -0.0351 | -105.865
-9 | -0.8065 | 0.00786 | -0.0354 | -102.6081
-8.5 | -0.7492 | 0.00762 | -0.0359 | -98.3202
-8 | -0.6913 | 0.0074 | -0.0364 | -93.4189
-7.5 | -0.6334 | 0.00716 | -0.037 | -88.4637
-7 | -0.575 | 0.00695 | -0.0377 | -82.7338
-6.5 | -0.5161 | 0.00678 | -0.0384 | -76.1209
-6 | -0.4571 | 0.00657 | -0.0391 | -69.5738
-5.5 | -0.3977 | 0.00641 | -0.0399 | -62.0437
-5 | -0.3383 | 0.00624 | -0.0408 | -54.2147
-4.5 | -0.2788 | 0.00604 | -0.0416 | -46.1589
-4 | -0.2195 | 0.00583 | -0.0424 | -37.6501
-3.5 | -0.1601 | 0.00559 | -0.0433 | -28.6404
-3 | -0.1002 | 0.0054 | -0.0443 | -18.5556
-2.5 | -0.0405 | 0.00518 | -0.0452 | -7.8185
-2 | 0.0195 | 0.00496 | -0.0462 | 3.9315
-1.5 | 0.0789 | 0.00461 | -0.0472 | 17.115
-1 | 0.1374 | 0.00414 | -0.0481 | 33.1884
-0.5 | 0.198 | 0.004 | -0.0492 | 49.5
0 | 0.2588 | 0.004 | -0.0503 | 64.7
0.5 | 0.3199 | 0.00397 | -0.0515 | 80.5793
1 | 0.3809 | 0.00403 | -0.0526 | 94.5161
1.5 | 0.4419 | 0.00404 | -0.0537 | 109.3812
2 | 0.5024 | 0.00415 | -0.0548 | 121.0602
2.5 | 0.5616 | 0.00434 | -0.0557 | 129.4009
3 | 0.6201 | 0.00462 | -0.0565 | 134.2208
3.5 | 0.6753 | 0.00516 | -0.0568 | 130.8721
4 | 0.7279 | 0.00583 | -0.0567 | 124.8542
4.5 | 0.7799 | 0.00647 | -0.0564 | 120.541
5 | 0.8347 | 0.00685 | -0.0566 | 121.854
6 | 0.9405 | 0.00767 | -0.0562 | 122.6206
6.5 | 0.9914 | 0.00811 | -0.0557 | 122.2441
7 | 1.0402 | 0.00857 | -0.0549 | 121.3769
7.5 | 1.0863 | 0.00909 | -0.0535 | 119.505
8 | 1.1323 | 0.0095 | -0.0522 | 119.1895
8.5 | 1.1745 | 0.00993 | -0.0501 | 118.2779
9 | 1.1989 | 0.01038 | -0.0447 | 115.501
9.5 | 1.2265 | 0.01108 | -0.0405 | 110.6949
10 | 1.2586 | 0.01183 | -0.0374 | 106.3905
10.5 | 1.2894 | 0.01273 | -0.0344 | 101.2883
11 | 1.3211 | 0.01369 | -0.0317 | 96.5011
11.5 | 1.352 | 0.01476 | -0.0292 | 91.5989
12 | 1.3802 | 0.01603 | -0.0265 | 86.1011
12.5 | 1.4081 | 0.01738 | -0.024 | 81.0184
13 | 1.4363 | 0.01877 | -0.0217 | 76.521
13.5 | 1.4614 | 0.02038 | -0.0193 | 71.7076
14 | 1.4865 | 0.02206 | -0.0171 | 67.3844
14.5 | 1.5087 | 0.02402 | -0.0148 | 62.8102
15 | 1.5325 | 0.02598 | -0.0129 | 58.9877
16 | 1.5963 | 0.03021 | -0.013 | 52.8401
16.5 | 1.6277 | 0.03303 | -0.014 | 49.2794
17 | 1.6644 | 0.03617 | -0.0164 | 46.016
17.5 | 1.6956 | 0.03935 | -0.018 | 43.0902
18 | 1.7133 | 0.04242 | -0.0169 | 40.389
18.5 | 1.7298 | 0.04564 | -0.016 | 37.901
19 | 1.7428 | 0.04904 | -0.0148 | 35.5383
19.5 | 1.7551 | 0.05259 | -0.0138 | 33.3733
20 | 1.7585 | 0.05673 | -0.0123 | 30.9977

## 141. Re 18M Mach 0.25 (1)
BIGFOIL.COM POLAR EXPORT
NACA64-319 a=0.6
NACA64-319 a=0.6 |  |  |  | Cl Max: | 1.554 | at alpha= | 13.5 | deg
JavaFoil+Calcfoil stall+Eppler ext transition |  |  |  | L/D Max: | 108.612 | at alpha= | 6 | deg
Re: | 18000000 |  |  | Cd Min: | 0.00484 | at alpha= | 0 | deg
Mach: | 0.25 |  |  | Cl=0 at alpha= | -2.1154 | deg
|  |  |  | @ Cl=0.1, Cd= | 0.0053477
|  |  |  | @ Cl=0.4, Cd= | 0.0049663
|  |  |  | @ Cl=0.6, Cd= | 0.0060808
alpha (deg) | Cl | Cd | Cm | Cl/Cd
-19.5 | -0.819 | 0.15365 | -0.01 | -5.33
-19 | -0.863 | 0.14518 | -0.01 | -5.944
-18.5 | -0.902 | 0.13352 | -0.011 | -6.754
-18 | -0.936 | 0.11764 | -0.012 | -7.953
-17.5 | -1.054 | 0.04452 | -0.017 | -23.68
-17 | -1.082 | 0.03847 | -0.018 | -28.127
-16.5 | -1.1 | 0.03585 | -0.019 | -30.674
-16 | -1.119 | 0.03102 | -0.02 | -36.057
-15.5 | -1.131 | 0.02738 | -0.021 | -41.298
-15 | -1.14 | 0.02364 | -0.022 | -48.206
-14.5 | -1.141 | 0.02102 | -0.022 | -54.278
-14 | -1.135 | 0.01933 | -0.023 | -58.706
-13.5 | -1.125 | 0.01743 | -0.024 | -64.54
-13 | -1.11 | 0.01595 | -0.025 | -69.582
-12.5 | -1.09 | 0.01467 | -0.026 | -74.266
-12 | -1.065 | 0.01352 | -0.027 | -78.737
-11.5 | -1.036 | 0.01245 | -0.028 | -83.18
-11 | -1.003 | 0.01156 | -0.028 | -86.741
-10.5 | -0.965 | 0.01093 | -0.029 | -88.281
-10 | -0.924 | 0.01026 | -0.03 | -90.079
-9.5 | -0.879 | 0.00979 | -0.031 | -89.825
-9 | -0.832 | 0.00851 | -0.032 | -97.689
-8.5 | -0.785 | 0.00887 | -0.033 | -88.502
-8 | -0.73 | 0.00851 | -0.034 | -85.798
-7.5 | -0.672 | 0.00815 | -0.035 | -82.496
-7 | -0.614 | 0.0079 | -0.036 | -77.634
-6.5 | -0.553 | 0.00767 | -0.036 | -72.172
-6 | -0.492 | 0.00744 | -0.037 | -66.185
-5.5 | -0.431 | 0.00726 | -0.038 | -59.317
-5 | -0.368 | 0.00705 | -0.039 | -52.23
-4.5 | -0.305 | 0.00681 | -0.04 | -44.844
-4 | -0.242 | 0.00667 | -0.04 | -36.273
-3.5 | -0.178 | 0.00625 | -0.041 | -28.488
-3 | -0.114 | 0.00609 | -0.042 | -18.722
-2.5 | -0.05 | 0.00579 | -0.043 | -8.588
-2 | 0.015 | 0.00562 | -0.044 | 2.617
-1.5 | 0.079 | 0.00538 | -0.045 | 14.736
-1 | 0.144 | 0.00528 | -0.045 | 27.223
-0.5 | 0.208 | 0.00516 | -0.046 | 40.426
0 | 0.273 | 0.00484 | -0.047 | 56.449
0.5 | 0.338 | 0.00485 | -0.048 | 69.566
1 | 0.402 | 0.00497 | -0.049 | 80.967
1.5 | 0.467 | 0.00552 | -0.05 | 84.535
2 | 0.531 | 0.00579 | -0.05 | 91.738
2.5 | 0.595 | 0.00605 | -0.051 | 98.48
3 | 0.66 | 0.00645 | -0.052 | 102.327
3.5 | 0.724 | 0.00691 | -0.053 | 104.794
4 | 0.788 | 0.00734 | -0.054 | 107.467
4.5 | 0.84 | 0.00781 | -0.054 | 107.501
5 | 0.899 | 0.00843 | -0.055 | 106.64
5.5 | 0.957 | 0.00891 | -0.055 | 107.465
6 | 1.014 | 0.00934 | -0.056 | 108.612
6.5 | 1.069 | 0.01041 | -0.057 | 102.688
7 | 1.123 | 0.01093 | -0.057 | 102.802
7.5 | 1.176 | 0.0114 | -0.058 | 103.154
8 | 1.227 | 0.01196 | -0.059 | 102.586
8.5 | 1.277 | 0.01259 | -0.059 | 101.404
9 | 1.323 | 0.01328 | -0.06 | 99.629
9.5 | 1.367 | 0.014 | -0.06 | 97.66
10 | 1.407 | 0.01471 | -0.061 | 95.675
10.5 | 1.442 | 0.01557 | -0.062 | 92.665
11 | 1.473 | 0.01643 | -0.062 | 89.658
11.5 | 1.5 | 0.01733 | -0.063 | 86.59
12 | 1.522 | 0.01839 | -0.063 | 82.749
12.5 | 1.539 | 0.01938 | -0.064 | 79.377
13 | 1.55 | 0.0206 | -0.065 | 75.238
13.5 | 1.554 | 0.02203 | -0.065 | 70.544
14 | 1.554 | 0.0235 | -0.066 | 66.096
14.5 | 1.546 | 0.0251 | -0.066 | 61.609
15 | 1.533 | 0.02686 | -0.067 | 57.068
15.5 | 1.513 | 0.02884 | -0.067 | 52.462
16 | 1.486 | 0.03105 | -0.067 | 47.871
16.5 | 1.451 | 0.033 | -0.068 | 43.967
17 | 1.405 | 0.03607 | -0.068 | 38.943
17.5 | 1.352 | 0.0389 | -0.069 | 34.764
18 | 1.293 | 0.04266 | -0.069 | 30.308
18.5 | 1.228 | 0.04682 | -0.069 | 26.231

## 142. Re 18M Mach 0.25 (2)
BIGFOIL.COM POLAR EXPORT
NACA64-319 a=0.6
NACA64-319 a=0.6 |  |  |  | Cl Max: | 1.7056 | at alpha= | 18.5 | deg
XFOIL ncrit=9 |  |  |  | L/D Max: | 141.294 | at alpha= | 3 | deg
Re: | 18000000 |  |  | Cd Min: | 0.07019 | at alpha= | 20 | deg
Mach: | 0.25 |  |  | Cl=0 at alpha= | -2.1672 | deg
|  |  |  | @ Cl=0.1, Cd= | 0.0044818
|  |  |  | @ Cl=0.4, Cd= | 0.0040415
|  |  |  | @ Cl=0.6, Cd= | 0.004386
alpha (deg) | Cl | Cd | Cm | Cl/Cd
-20 | -1.5712 | 0.04445 | -0.0796 | -35.3476
-19.5 | -1.56 | 0.04022 | -0.0798 | -38.7867
-19 | -1.5477 | 0.03622 | -0.0796 | -42.7305
-18.5 | -1.531 | 0.03282 | -0.0789 | -46.6484
-18 | -1.5113 | 0.0298 | -0.0779 | -50.7148
-17.5 | -1.4933 | 0.02682 | -0.0766 | -55.6786
-17 | -1.4732 | 0.02417 | -0.0749 | -60.9516
-16.5 | -1.4545 | 0.02153 | -0.0729 | -67.5569
-16 | -1.4304 | 0.01938 | -0.0707 | -73.808
-15.5 | -1.4062 | 0.01738 | -0.0681 | -80.9091
-15 | -1.3797 | 0.0157 | -0.0651 | -87.879
-14.5 | -1.3523 | 0.01426 | -0.0618 | -94.8317
-14 | -1.3241 | 0.0131 | -0.058 | -101.0763
-13.5 | -1.2978 | 0.0122 | -0.0533 | -106.377
-13 | -1.2724 | 0.01158 | -0.0474 | -109.8791
-12.5 | -1.2254 | 0.01106 | -0.0451 | -110.7957
-12 | -1.1751 | 0.01054 | -0.0433 | -111.4896
-11.5 | -1.1231 | 0.01004 | -0.0418 | -111.8625
-11 | -1.0688 | 0.00958 | -0.0408 | -111.5658
-10.5 | -1.0128 | 0.00916 | -0.04 | -110.5677
-10 | -0.9551 | 0.00881 | -0.0396 | -108.4109
-9.5 | -0.8964 | 0.0085 | -0.0393 | -105.4588
-9 | -0.8374 | 0.00818 | -0.0392 | -102.3716
-8.5 | -0.7782 | 0.00787 | -0.0392 | -98.8818
-8 | -0.7179 | 0.0076 | -0.0394 | -94.4605
-7.5 | -0.6571 | 0.00738 | -0.0397 | -89.0379
-7 | -0.5964 | 0.00712 | -0.0401 | -83.764
-6.5 | -0.5352 | 0.00692 | -0.0406 | -77.341
-6 | -0.4736 | 0.00671 | -0.0412 | -70.5812
-5.5 | -0.412 | 0.00654 | -0.0418 | -62.9969
-5 | -0.3502 | 0.00634 | -0.0426 | -55.2366
-4.5 | -0.2882 | 0.00616 | -0.0433 | -46.7857
-4 | -0.2267 | 0.00594 | -0.0441 | -38.165
-3.5 | -0.1651 | 0.00567 | -0.0449 | -29.1182
-3 | -0.1031 | 0.00548 | -0.0458 | -18.8139
-2.5 | -0.0414 | 0.00523 | -0.0468 | -7.9159
-2 | 0.0208 | 0.005 | -0.0478 | 4.16
-1.5 | 0.0821 | 0.00463 | -0.0488 | 17.7322
-1 | 0.1425 | 0.00413 | -0.0497 | 34.5036
-0.5 | 0.2055 | 0.004 | -0.0509 | 51.375
0 | 0.2686 | 0.004 | -0.052 | 67.15
0.5 | 0.3319 | 0.00398 | -0.0532 | 83.392
1 | 0.3952 | 0.00404 | -0.0544 | 97.8218
1.5 | 0.4585 | 0.00406 | -0.0555 | 112.931
2 | 0.5213 | 0.00417 | -0.0566 | 125.012
2.5 | 0.5832 | 0.00432 | -0.0576 | 135
3 | 0.6443 | 0.00456 | -0.0584 | 141.2939
4 | 0.7548 | 0.00584 | -0.0582 | 129.2466
4.5 | 0.8065 | 0.00658 | -0.0575 | 122.5684
5 | 0.8621 | 0.00701 | -0.0574 | 122.9815
6 | 0.9685 | 0.00791 | -0.0561 | 122.4399
6.5 | 1.0182 | 0.00843 | -0.0548 | 120.7829
7 | 1.0634 | 0.00899 | -0.0528 | 118.287
7.5 | 1.1057 | 0.00953 | -0.0501 | 116.0231
8 | 1.1276 | 0.01008 | -0.0437 | 111.8651
8.5 | 1.1576 | 0.01082 | -0.0394 | 106.9871
9 | 1.1911 | 0.01164 | -0.036 | 102.3282
9.5 | 1.2234 | 0.01261 | -0.0327 | 97.0182
10 | 1.2558 | 0.01371 | -0.0296 | 91.5974
10.5 | 1.2876 | 0.01491 | -0.0267 | 86.3581
11 | 1.3198 | 0.01619 | -0.024 | 81.5195
11.5 | 1.3488 | 0.0177 | -0.0211 | 76.2034
12 | 1.3762 | 0.01937 | -0.0183 | 71.048
12.5 | 1.4049 | 0.02105 | -0.0158 | 66.7411
13.5 | 1.4544 | 0.02516 | -0.0107 | 57.806
14 | 1.48 | 0.02733 | -0.0086 | 54.1529
14.5 | 1.5048 | 0.02963 | -0.0065 | 50.7864
15.5 | 1.549 | 0.03476 | -0.0026 | 44.5627
16 | 1.5882 | 0.03783 | -0.0045 | 41.9826
16.5 | 1.6177 | 0.04125 | -0.0051 | 39.217
17 | 1.653 | 0.04503 | -0.0073 | 36.7089
17.5 | 1.6845 | 0.04907 | -0.0091 | 34.3285
18 | 1.6967 | 0.05296 | -0.0076 | 32.0374
18.5 | 1.7056 | 0.05704 | -0.006 | 29.9018
19 | 1.6795 | 0.06062 | 0.0017 | 27.7054
19.5 | 1.6907 | 0.0653 | 0.0018 | 25.8913
20 | 1.7014 | 0.07019 | 0.0015 | 24.2399

## 143. Re 18M Mach 0.50 (1)
BIGFOIL.COM POLAR EXPORT
NACA64-319 a=0.6
NACA64-319 a=0.6 |  |  |  | Cl Max: | 1.373 | at alpha= | 9.5 | deg
JavaFoil+Calcfoil stall+Eppler ext transition |  |  |  | L/D Max: | 101.505 | at alpha= | 4 | deg
Re: | 18000000 |  |  | Cd Min: | 0.00505 | at alpha= | 0 | deg
Mach: | 0.5 |  |  | Cl=0 at alpha= | -2.1111 | deg
|  |  |  | @ Cl=0.1, Cd= | 0.005634
|  |  |  | @ Cl=0.4, Cd= | 0.005112
|  |  |  | @ Cl=0.6, Cd= | 0.0063973
alpha (deg) | Cl | Cd | Cm | Cl/Cd
-20 | -1.023 | 0.19633 | -0.011 | -5.211
-19.5 | -0.994 | 0.18969 | -0.011 | -5.24
-19 | -0.965 | 0.1858 | -0.012 | -5.191
-18.5 | -0.938 | 0.16885 | -0.012 | -5.557
-18 | -0.909 | 0.16197 | -0.012 | -5.611
-17.5 | -0.88 | 0.15694 | -0.013 | -5.609
-17 | -0.851 | 0.15286 | -0.013 | -5.567
-16.5 | -0.827 | 0.12975 | -0.014 | -6.37
-16 | -0.797 | 0.12386 | -0.014 | -6.436
-15.5 | -0.767 | 0.12036 | -0.014 | -6.374
-15 | -0.737 | 0.11548 | -0.014 | -6.383
-14.5 | -0.716 | 0.09876 | -0.017 | -7.25
-14 | -0.695 | 0.08528 | -0.018 | -8.154
-13.5 | -0.715 | 0.04694 | -0.024 | -15.235
-13 | -0.707 | 0.03186 | -0.026 | -22.193
-12.5 | -0.687 | 0.02466 | -0.028 | -27.876
-12 | -0.569 | 0.0796 | -0.018 | -7.146
-11.5 | -0.566 | 0.05413 | -0.024 | -10.463
-11 | -0.592 | 0.02144 | -0.03 | -27.622
-10.5 | -0.566 | 0.01786 | -0.032 | -31.688
-10 | -0.697 | 0.01971 | -0.032 | -35.387
-9.5 | -0.814 | 0.01434 | -0.034 | -56.783
-9 | -0.822 | 0.01277 | -0.035 | -64.347
-8.5 | -0.8 | 0.01176 | -0.036 | -68.075
-8 | -0.764 | 0.01083 | -0.037 | -70.485
-7.5 | -0.715 | 0.01015 | -0.038 | -70.478
-7 | -0.661 | 0.00957 | -0.039 | -69.077
-6.5 | -0.602 | 0.00906 | -0.04 | -66.472
-6 | -0.541 | 0.00821 | -0.041 | -65.951
-5.5 | -0.477 | 0.00808 | -0.043 | -59.059
-5 | -0.409 | 0.00774 | -0.043 | -52.847
-4.5 | -0.34 | 0.00749 | -0.044 | -45.355
-4 | -0.27 | 0.00719 | -0.045 | -37.5
-3.5 | -0.199 | 0.00702 | -0.046 | -28.324
-3 | -0.127 | 0.0065 | -0.047 | -19.594
-2.5 | -0.056 | 0.00619 | -0.048 | -8.973
-2 | 0.016 | 0.00592 | -0.049 | 2.78
-1.5 | 0.089 | 0.00566 | -0.05 | 15.673
-1 | 0.161 | 0.00549 | -0.051 | 29.275
-0.5 | 0.233 | 0.00537 | -0.052 | 43.437
0 | 0.305 | 0.00505 | -0.053 | 60.404
0.5 | 0.377 | 0.00509 | -0.054 | 74.099
1 | 0.45 | 0.00516 | -0.055 | 87.069
1.5 | 0.522 | 0.00597 | -0.055 | 87.425
2 | 0.594 | 0.00636 | -0.056 | 93.291
2.5 | 0.66 | 0.00677 | -0.057 | 97.517
3 | 0.729 | 0.00725 | -0.058 | 100.56
3.5 | 0.797 | 0.00788 | -0.058 | 101.223
4 | 0.866 | 0.00853 | -0.059 | 101.505
4.5 | 0.925 | 0.00934 | -0.06 | 98.943
5 | 0.988 | 0.01021 | -0.06 | 96.786
5.5 | 1.051 | 0.01088 | -0.061 | 96.656
6 | 1.11 | 0.01237 | -0.062 | 89.748
6.5 | 1.167 | 0.01311 | -0.062 | 89.038
7 | 1.221 | 0.01395 | -0.063 | 87.524
7.5 | 1.27 | 0.01484 | -0.064 | 85.594
8 | 1.313 | 0.01585 | -0.065 | 82.831
8.5 | 1.347 | 0.01707 | -0.065 | 78.929
9 | 1.369 | 0.01839 | -0.066 | 74.46
9.5 | 1.373 | 0.0198 | -0.067 | 69.375
10 | 1.334 | 0.02156 | -0.067 | 61.863
10.5 | 1.165 | 0.02387 | -0.068 | 48.79
11 | 0.875 | 0.02632 | -0.068 | 33.238
11.5 | 0.901 | 0.03041 | -0.068 | 29.64
12 | 0.937 | 0.02899 | -0.069 | 32.303
12.5 | 0.965 | 0.03242 | -0.07 | 29.752
13 | 0.991 | 0.03658 | -0.07 | 27.094
13.5 | 1.019 | 0.03884 | -0.07 | 26.237
14 | 1.049 | 0.04129 | -0.071 | 25.404
14.5 | 1.072 | 0.04735 | -0.071 | 22.644

## 144. Re 18M Mach 0.50 (2)
BIGFOIL.COM POLAR EXPORT
NACA64-319 a=0.6
NACA64-319 a=0.6 |  |  |  | Cl Max: | 1.4617 | at alpha= | 15 | deg
XFOIL ncrit=9 |  |  |  | L/D Max: | 166.998 | at alpha= | 3.5 | deg
Re: | 18000000 |  |  | Cd Min: | 0.1846 | at alpha= | 20 | deg
Mach: | 0.5 |  |  | Cl=0 at alpha= | -2.1859 | deg
|  |  |  | @ Cl=0.1, Cd= | 0.0047002
|  |  |  | @ Cl=0.4, Cd= | 0.0041003
|  |  |  | @ Cl=0.6, Cd= | 0.0042528
alpha (deg) | Cl | Cd | Cm | Cl/Cd
-16 | -0.8427 | 0.09939 | -0.0688 | -8.4787
-15.5 | -0.8609 | 0.08797 | -0.0769 | -9.7863
-15 | -0.8804 | 0.07692 | -0.0844 | -11.4457
-14.5 | -0.905 | 0.0661 | -0.0914 | -13.6914
-14 | -0.9273 | 0.05654 | -0.0965 | -16.4008
-13.5 | -0.9527 | 0.04775 | -0.1 | -19.9518
-13 | -0.9779 | 0.03987 | -0.1018 | -24.5272
-12.5 | -1.0045 | 0.03281 | -0.1016 | -30.6157
-12 | -1.0266 | 0.02692 | -0.0994 | -38.1352
-11.5 | -1.0434 | 0.02178 | -0.0956 | -47.9063
-11 | -1.0513 | 0.01743 | -0.0906 | -60.3155
-10.5 | -1.0451 | 0.01414 | -0.0847 | -73.9109
-10 | -1.0264 | 0.01197 | -0.0781 | -85.7477
-9.5 | -1.012 | 0.01067 | -0.0686 | -94.8454
-9 | -0.9616 | 0.00992 | -0.0631 | -96.9355
-8.5 | -0.8984 | 0.00933 | -0.0595 | -96.2915
-8 | -0.8306 | 0.00884 | -0.0569 | -93.9593
-7.5 | -0.7616 | 0.00839 | -0.0549 | -90.7747
-7 | -0.6908 | 0.00801 | -0.0534 | -86.2422
-6.5 | -0.6189 | 0.00769 | -0.0525 | -80.4811
-6 | -0.5472 | 0.00738 | -0.0519 | -74.1463
-5.5 | -0.4748 | 0.00712 | -0.0516 | -66.6854
-5 | -0.4027 | 0.00687 | -0.0516 | -58.6172
-4.5 | -0.3301 | 0.00663 | -0.0518 | -49.7888
-4 | -0.2581 | 0.00641 | -0.0522 | -40.2652
-3.5 | -0.1873 | 0.00608 | -0.0526 | -30.8059
-3 | -0.1157 | 0.0058 | -0.0533 | -19.9483
-2.5 | -0.0446 | 0.00552 | -0.054 | -8.0797
-2 | 0.0264 | 0.00521 | -0.0549 | 5.0672
-1.5 | 0.0964 | 0.00471 | -0.0558 | 20.4671
0 | 0.3132 | 0.00412 | -0.0595 | 76.0194
0.5 | 0.3873 | 0.00409 | -0.0609 | 94.6944
1 | 0.461 | 0.00415 | -0.0622 | 111.0843
1.5 | 0.5347 | 0.0042 | -0.0635 | 127.3095
2 | 0.6089 | 0.00426 | -0.0647 | 142.9343
2.5 | 0.6824 | 0.00438 | -0.0658 | 155.7991
3 | 0.7542 | 0.00459 | -0.0665 | 164.3137
3.5 | 0.8233 | 0.00493 | -0.0668 | 166.998
4 | 0.8755 | 0.00601 | -0.0643 | 145.6739
4.5 | 0.9271 | 0.00688 | -0.0616 | 134.7529
5 | 0.9682 | 0.00781 | -0.057 | 123.9693
5.5 | 0.9862 | 0.00864 | -0.0482 | 114.1435
6 | 1.0043 | 0.00999 | -0.0407 | 100.5305
6.5 | 1.0349 | 0.01136 | -0.0355 | 91.1004
7 | 1.0537 | 0.01338 | -0.0295 | 78.7519
7.5 | 1.075 | 0.01554 | -0.0242 | 69.1763
8 | 1.1058 | 0.01746 | -0.0201 | 63.3333
8.5 | 1.1379 | 0.01944 | -0.0163 | 58.534
9 | 1.1709 | 0.02151 | -0.0126 | 54.4351
9.5 | 1.2041 | 0.02372 | -0.0092 | 50.7631
10 | 1.2349 | 0.02623 | -0.0059 | 47.0797
10.5 | 1.2687 | 0.02873 | -0.0028 | 44.1594
11 | 1.3 | 0.03152 | 0.0002 | 41.2437
11.5 | 1.3292 | 0.03461 | 0.0031 | 38.4051
12 | 1.3609 | 0.03771 | 0.0057 | 36.0886
12.5 | 1.3907 | 0.0411 | 0.0083 | 33.837
13 | 1.4184 | 0.04479 | 0.0107 | 31.6678
13.5 | 1.4431 | 0.04892 | 0.013 | 29.4992
15 | 1.4617 | 0.06699 | 0.0169 | 21.8197
15.5 | 1.4435 | 0.07578 | 0.016 | 19.0486
16 | 1.4152 | 0.0862 | 0.0133 | 16.4176
16.5 | 1.3884 | 0.09722 | 0.0093 | 14.281
17 | 1.3602 | 0.10896 | 0.004 | 12.4835
17.5 | 1.3317 | 0.12063 | -0.0016 | 11.0395
18 | 1.3056 | 0.13338 | -0.0092 | 9.7886
18.5 | 1.282 | 0.14622 | -0.0175 | 8.7676
19 | 1.2602 | 0.15916 | -0.0264 | 7.9178
19.5 | 1.2401 | 0.17218 | -0.0356 | 7.2023
20 | 1.2253 | 0.1846 | -0.0446 | 6.6376

## 145. Re 20M Mach 0.00 (1)
BIGFOIL.COM POLAR EXPORT
NACA64-319 a=0.6
NACA64-319 a=0.6 |  |  |  | Cl Max: | 1.648 | at alpha= | 16 | deg
JavaFoil+Calcfoil stall+Eppler ext transition |  |  |  | L/D Max: | 112.985 | at alpha= | 6 | deg
Re: | 20000000 |  |  | Cd Min: | 0.00485 | at alpha= | 0.5 | deg
Mach: | 0 |  |  | Cl=0 at alpha= | -2.1129 | deg
|  |  |  | @ Cl=0.1, Cd= | 0.0053255
|  |  |  | @ Cl=0.4, Cd= | 0.0053549
|  |  |  | @ Cl=0.6, Cd= | 0.0061287
alpha (deg) | Cl | Cd | Cm | Cl/Cd
-20 | -1.202 | 0.0706 | -0.013 | -17.023
-19.5 | -1.219 | 0.06429 | -0.014 | -18.954
-19 | -1.243 | 0.05262 | -0.015 | -23.63
-18.5 | -1.277 | 0.036 | -0.016 | -35.466
-18 | -1.279 | 0.03249 | -0.017 | -39.381
-17.5 | -1.281 | 0.0288 | -0.017 | -44.474
-17 | -1.278 | 0.02594 | -0.018 | -49.278
-16.5 | -1.272 | 0.02364 | -0.019 | -53.825
-16 | -1.263 | 0.02184 | -0.02 | -57.831
-15.5 | -1.251 | 0.01991 | -0.02 | -62.825
-15 | -1.236 | 0.01816 | -0.021 | -68.067
-14.5 | -1.217 | 0.01678 | -0.022 | -72.541
-14 | -1.196 | 0.01545 | -0.023 | -77.398
-13.5 | -1.171 | 0.01421 | -0.024 | -82.459
-13 | -1.144 | 0.01318 | -0.024 | -86.744
-12.5 | -1.113 | 0.0123 | -0.025 | -90.438
-12 | -1.079 | 0.01154 | -0.026 | -93.508
-11.5 | -1.042 | 0.01082 | -0.027 | -96.332
-11 | -1.003 | 0.01025 | -0.028 | -97.773
-10.5 | -0.96 | 0.00981 | -0.029 | -97.893
-10 | -0.915 | 0.00853 | -0.03 | -107.359
-9.5 | -0.872 | 0.00895 | -0.031 | -97.444
-9 | -0.82 | 0.00857 | -0.031 | -95.715
-8.5 | -0.766 | 0.00823 | -0.032 | -93.121
-8 | -0.711 | 0.00802 | -0.033 | -88.622
-7.5 | -0.654 | 0.00775 | -0.034 | -84.443
-7 | -0.596 | 0.0075 | -0.034 | -79.485
-6.5 | -0.537 | 0.0073 | -0.035 | -73.662
-6 | -0.478 | 0.00713 | -0.036 | -67.017
-5.5 | -0.418 | 0.00695 | -0.037 | -60.126
-5 | -0.357 | 0.00676 | -0.038 | -52.837
-4.5 | -0.296 | 0.00659 | -0.038 | -44.886
-4 | -0.234 | 0.00642 | -0.039 | -36.515
-3.5 | -0.173 | 0.00607 | -0.04 | -28.402
-3 | -0.11 | 0.00598 | -0.041 | -18.457
-2.5 | -0.048 | 0.00576 | -0.042 | -8.361
-2 | 0.014 | 0.00556 | -0.042 | 2.561
-1.5 | 0.077 | 0.00537 | -0.043 | 14.309
-1 | 0.139 | 0.00525 | -0.044 | 26.556
-0.5 | 0.202 | 0.00514 | -0.045 | 39.266
0 | 0.264 | 0.00506 | -0.046 | 52.237
0.5 | 0.327 | 0.00485 | -0.046 | 67.328
1 | 0.389 | 0.00532 | -0.047 | 73.122
1.5 | 0.452 | 0.00552 | -0.048 | 81.768
2 | 0.514 | 0.00575 | -0.049 | 89.465
2.5 | 0.577 | 0.00601 | -0.05 | 95.92
3 | 0.639 | 0.00633 | -0.05 | 100.99
3.5 | 0.701 | 0.00665 | -0.051 | 105.389
4 | 0.763 | 0.00709 | -0.052 | 107.586
4.5 | 0.821 | 0.00758 | -0.053 | 108.269
5 | 0.875 | 0.00799 | -0.053 | 109.553
5.5 | 0.932 | 0.00838 | -0.054 | 111.221
6 | 0.988 | 0.00874 | -0.054 | 112.985
6.5 | 1.042 | 0.00966 | -0.055 | 107.823
7 | 1.096 | 0.01007 | -0.056 | 108.79
7.5 | 1.148 | 0.01051 | -0.056 | 109.242
8 | 1.2 | 0.01096 | -0.057 | 109.456
8.5 | 1.249 | 0.01146 | -0.058 | 108.971
9 | 1.297 | 0.01206 | -0.058 | 107.581
9.5 | 1.343 | 0.01259 | -0.059 | 106.652
10 | 1.386 | 0.01323 | -0.059 | 104.767
10.5 | 1.426 | 0.0139 | -0.06 | 102.589
11 | 1.463 | 0.01459 | -0.061 | 100.241
11.5 | 1.496 | 0.01536 | -0.061 | 97.412
12 | 1.527 | 0.01613 | -0.062 | 94.701
12.5 | 1.555 | 0.017 | -0.062 | 91.448
13 | 1.579 | 0.01787 | -0.063 | 88.332
13.5 | 1.599 | 0.01887 | -0.063 | 84.747
14 | 1.616 | 0.01994 | -0.064 | 81.061
14.5 | 1.629 | 0.02125 | -0.064 | 76.676
15 | 1.638 | 0.02262 | -0.065 | 72.425
15.5 | 1.645 | 0.0238 | -0.065 | 69.13
16 | 1.648 | 0.02532 | -0.066 | 65.078
16.5 | 1.645 | 0.02677 | -0.066 | 61.44
17 | 1.636 | 0.02853 | -0.067 | 57.333
17.5 | 1.624 | 0.03029 | -0.067 | 53.614
18 | 1.608 | 0.03249 | -0.068 | 49.48
18.5 | 1.589 | 0.03441 | -0.068 | 46.178
19 | 1.567 | 0.03709 | -0.068 | 42.234
19.5 | 1.543 | 0.03945 | -0.069 | 39.105
20 | 1.515 | 0.04265 | -0.069 | 35.526

## 146. Re 20M Mach 0.00 (2)
BIGFOIL.COM POLAR EXPORT
NACA64-319 a=0.6
NACA64-319 a=0.6 |  |  |  | Cl Max: | 1.7816 | at alpha= | 20 | deg
XFOIL ncrit=9 |  |  |  | L/D Max: | 129.305 | at alpha= | 3 | deg
Re: | 20000000 |  |  | Cd Min: | 0.05327 | at alpha= | 20 | deg
Mach: | 0 |  |  | Cl=0 at alpha= | -2.1627 | deg
|  |  |  | @ Cl=0.1, Cd= | 0.0044479
|  |  |  | @ Cl=0.4, Cd= | 0.0039979
|  |  |  | @ Cl=0.6, Cd= | 0.004663
alpha (deg) | Cl | Cd | Cm | Cl/Cd
-20 | -1.6143 | 0.02872 | -0.0635 | -56.2082
-19.5 | -1.5983 | 0.02611 | -0.0627 | -61.2141
-19 | -1.5783 | 0.02388 | -0.0617 | -66.093
-18.5 | -1.5584 | 0.02171 | -0.0605 | -71.7826
-18 | -1.5352 | 0.0199 | -0.0591 | -77.1457
-17.5 | -1.5153 | 0.018 | -0.0571 | -84.1833
-17 | -1.4915 | 0.01645 | -0.0551 | -90.6687
-16.5 | -1.4705 | 0.01496 | -0.0523 | -98.2955
-16 | -1.4455 | 0.01384 | -0.0495 | -104.4436
-15.5 | -1.4216 | 0.01289 | -0.0459 | -110.287
-15 | -1.4019 | 0.01215 | -0.0408 | -115.3827
-14.5 | -1.37 | 0.01166 | -0.0373 | -117.4957
-14 | -1.3263 | 0.0112 | -0.0359 | -118.4196
-13.5 | -1.2796 | 0.01076 | -0.035 | -118.9219
-13 | -1.2308 | 0.01036 | -0.0343 | -118.8031
-12.5 | -1.1811 | 0.00994 | -0.0338 | -118.8229
-12 | -1.1302 | 0.00952 | -0.0334 | -118.7185
-11.5 | -1.0779 | 0.00914 | -0.0333 | -117.9322
-11 | -1.0242 | 0.0088 | -0.0333 | -116.3864
-10.5 | -0.9695 | 0.00852 | -0.0335 | -113.7911
-10 | -0.914 | 0.00825 | -0.0339 | -110.7879
-9.5 | -0.8582 | 0.00798 | -0.0342 | -107.5439
-9 | -0.8022 | 0.00768 | -0.0346 | -104.4531
-8.5 | -0.7453 | 0.00746 | -0.0352 | -99.9062
-8 | -0.6876 | 0.00724 | -0.0358 | -94.9724
-7.5 | -0.63 | 0.00703 | -0.0364 | -89.6159
-7 | -0.572 | 0.00682 | -0.0371 | -83.871
-6.5 | -0.5135 | 0.00666 | -0.0379 | -77.1021
-6 | -0.4548 | 0.00645 | -0.0387 | -70.5116
-5.5 | -0.3958 | 0.00631 | -0.0395 | -62.7258
-5 | -0.3367 | 0.00613 | -0.0404 | -54.9266
-4.5 | -0.2775 | 0.00595 | -0.0412 | -46.6387
-4 | -0.2185 | 0.00575 | -0.0421 | -38
-3.5 | -0.1592 | 0.00552 | -0.043 | -28.8406
-3 | -0.0998 | 0.00534 | -0.044 | -18.6891
-2.5 | -0.0402 | 0.00515 | -0.0449 | -7.8058
-2 | 0.0194 | 0.00492 | -0.0459 | 3.9431
-1 | 0.1372 | 0.00423 | -0.0479 | 32.435
-0.5 | 0.1968 | 0.00399 | -0.0489 | 49.3233
0 | 0.2573 | 0.00398 | -0.0501 | 64.6482
0.5 | 0.3179 | 0.00395 | -0.0512 | 80.481
1 | 0.3784 | 0.00398 | -0.0523 | 95.0754
1.5 | 0.4388 | 0.00403 | -0.0534 | 108.8834
2 | 0.4985 | 0.00417 | -0.0544 | 119.5444
2.5 | 0.5571 | 0.0044 | -0.0553 | 126.6136
3 | 0.6142 | 0.00475 | -0.0559 | 129.3053
3.5 | 0.6691 | 0.00528 | -0.0562 | 126.7235
4.5 | 0.7748 | 0.00645 | -0.0562 | 120.124
5 | 0.8295 | 0.00681 | -0.0564 | 121.8062
5.5 | 0.8829 | 0.00721 | -0.0564 | 122.4549
6 | 0.9362 | 0.00755 | -0.0564 | 124
6.5 | 0.9871 | 0.008 | -0.056 | 123.3875
7.5 | 1.0844 | 0.00888 | -0.0544 | 122.1171
8 | 1.132 | 0.00927 | -0.0534 | 122.1143
8.5 | 1.1772 | 0.00966 | -0.052 | 121.8634
9 | 1.2128 | 0.01003 | -0.0488 | 120.9172
9.5 | 1.2365 | 0.01061 | -0.0436 | 116.541
10 | 1.2668 | 0.0113 | -0.0401 | 112.1062
10.5 | 1.297 | 0.0121 | -0.0369 | 107.1901
11 | 1.3296 | 0.01294 | -0.0343 | 102.7512
11.5 | 1.3599 | 0.01394 | -0.0316 | 97.5538
12 | 1.3881 | 0.01512 | -0.0289 | 91.8056
12.5 | 1.4172 | 0.01633 | -0.0265 | 86.7851
13 | 1.446 | 0.01761 | -0.0242 | 82.1124
13.5 | 1.4709 | 0.01913 | -0.0218 | 76.8897
14 | 1.4965 | 0.02069 | -0.0196 | 72.3296
14.5 | 1.5192 | 0.02248 | -0.0173 | 67.5801
15.5 | 1.5662 | 0.02628 | -0.0135 | 59.5967
16 | 1.5967 | 0.02831 | -0.0135 | 56.4006
16.5 | 1.6261 | 0.0308 | -0.0138 | 52.7955
17 | 1.6591 | 0.03345 | -0.015 | 49.5994
17.5 | 1.6953 | 0.03646 | -0.0174 | 46.4975
18 | 1.727 | 0.03953 | -0.0191 | 43.6883
18.5 | 1.7467 | 0.04264 | -0.0187 | 40.9639
19 | 1.7601 | 0.04603 | -0.0177 | 38.2381
19.5 | 1.7755 | 0.0492 | -0.0168 | 36.0874
20 | 1.7816 | 0.05327 | -0.0158 | 33.4447

## 147. Re 20M Mach 0.10 (1)
BIGFOIL.COM POLAR EXPORT
NACA64-319 a=0.6
NACA64-319 a=0.6 |  |  |  | Cl Max: | 1.631 | at alpha= | 15.5 | deg
JavaFoil+Calcfoil stall+Eppler ext transition |  |  |  | L/D Max: | 112.528 | at alpha= | 6 | deg
Re: | 20000000 |  |  | Cd Min: | 0.00489 | at alpha= | 0.5 | deg
Mach: | 0.1 |  |  | Cl=0 at alpha= | -2.1129 | deg
|  |  |  | @ Cl=0.1, Cd= | 0.0053543
|  |  |  | @ Cl=0.4, Cd= | 0.0053786
|  |  |  | @ Cl=0.6, Cd= | 0.0061667
alpha (deg) | Cl | Cd | Cm | Cl/Cd
-20 | -1.147 | 0.08433 | -0.013 | -13.596
-19.5 | -1.178 | 0.06987 | -0.014 | -16.861
-19 | -1.206 | 0.05759 | -0.015 | -20.941
-18.5 | -1.25 | 0.03632 | -0.016 | -34.421
-18 | -1.256 | 0.03277 | -0.017 | -38.321
-17.5 | -1.257 | 0.03028 | -0.017 | -41.51
-17 | -1.257 | 0.02735 | -0.018 | -45.976
-16.5 | -1.255 | 0.02483 | -0.019 | -50.527
-16 | -1.249 | 0.02247 | -0.02 | -55.565
-15.5 | -1.239 | 0.0206 | -0.02 | -60.112
-15 | -1.226 | 0.01873 | -0.021 | -65.453
-14.5 | -1.209 | 0.01728 | -0.022 | -69.966
-14 | -1.19 | 0.01584 | -0.023 | -75.103
-13.5 | -1.167 | 0.01454 | -0.024 | -80.244
-13 | -1.141 | 0.01346 | -0.025 | -84.721
-12.5 | -1.111 | 0.01254 | -0.025 | -88.582
-12 | -1.078 | 0.01181 | -0.026 | -91.223
-11.5 | -1.042 | 0.01104 | -0.027 | -94.375
-11 | -1.003 | 0.01044 | -0.028 | -96.08
-10.5 | -0.962 | 0.00992 | -0.029 | -96.972
-10 | -0.917 | 0.0095 | -0.03 | -96.567
-9.5 | -0.875 | 0.00897 | -0.031 | -97.479
-9 | -0.823 | 0.00858 | -0.031 | -95.921
-8.5 | -0.769 | 0.00836 | -0.032 | -91.973
-8 | -0.714 | 0.00803 | -0.033 | -88.955
-7.5 | -0.657 | 0.0078 | -0.034 | -84.233
-7 | -0.599 | 0.00753 | -0.035 | -79.57
-6.5 | -0.54 | 0.00736 | -0.035 | -73.346
-6 | -0.48 | 0.00713 | -0.036 | -67.367
-5.5 | -0.42 | 0.007 | -0.037 | -60.001
-5 | -0.359 | 0.0068 | -0.038 | -52.761
-4.5 | -0.297 | 0.00663 | -0.039 | -44.823
-4 | -0.236 | 0.00646 | -0.039 | -36.465
-3.5 | -0.173 | 0.0061 | -0.04 | -28.418
-3 | -0.111 | 0.00597 | -0.041 | -18.578
-2.5 | -0.048 | 0.00578 | -0.042 | -8.372
-2 | 0.014 | 0.00556 | -0.043 | 2.575
-1.5 | 0.077 | 0.00542 | -0.043 | 14.246
-1 | 0.14 | 0.00524 | -0.044 | 26.72
-0.5 | 0.203 | 0.00513 | -0.045 | 39.549
0 | 0.266 | 0.00503 | -0.046 | 52.793
0.5 | 0.329 | 0.00489 | -0.047 | 67.139
1 | 0.391 | 0.00535 | -0.047 | 73.169
1.5 | 0.454 | 0.00555 | -0.048 | 81.791
2 | 0.517 | 0.0058 | -0.049 | 89.163
2.5 | 0.579 | 0.00606 | -0.05 | 95.599
3 | 0.642 | 0.00638 | -0.051 | 100.584
3.5 | 0.705 | 0.00672 | -0.051 | 104.878
4 | 0.767 | 0.00712 | -0.052 | 107.793
4.5 | 0.825 | 0.00758 | -0.053 | 108.738
5 | 0.878 | 0.00803 | -0.053 | 109.356
5.5 | 0.936 | 0.00844 | -0.054 | 110.891
6 | 0.992 | 0.00882 | -0.055 | 112.528
6.5 | 1.046 | 0.00975 | -0.055 | 107.321
7 | 1.1 | 0.01017 | -0.056 | 108.217
7.5 | 1.153 | 0.01061 | -0.057 | 108.688
8 | 1.204 | 0.01107 | -0.057 | 108.73
8.5 | 1.254 | 0.01158 | -0.058 | 108.241
9 | 1.301 | 0.0122 | -0.058 | 106.709
9.5 | 1.347 | 0.01275 | -0.059 | 105.681
10 | 1.39 | 0.0134 | -0.06 | 103.69
10.5 | 1.429 | 0.01409 | -0.06 | 101.437
11 | 1.465 | 0.01481 | -0.061 | 98.9
11.5 | 1.498 | 0.01559 | -0.061 | 96.081
12 | 1.528 | 0.01638 | -0.062 | 93.272
12.5 | 1.554 | 0.01728 | -0.063 | 89.918
13 | 1.577 | 0.01818 | -0.063 | 86.717
13.5 | 1.595 | 0.01925 | -0.064 | 82.885
14 | 1.61 | 0.02045 | -0.064 | 78.728
14.5 | 1.621 | 0.02168 | -0.065 | 74.787
15 | 1.628 | 0.02311 | -0.065 | 70.446
15.5 | 1.631 | 0.02448 | -0.066 | 66.627
16 | 1.631 | 0.0259 | -0.066 | 62.959
16.5 | 1.624 | 0.02762 | -0.067 | 58.816
17 | 1.612 | 0.02928 | -0.067 | 55.057
17.5 | 1.595 | 0.03139 | -0.067 | 50.82
18 | 1.575 | 0.03348 | -0.068 | 47.042
18.5 | 1.552 | 0.03555 | -0.068 | 43.66
19 | 1.525 | 0.03845 | -0.069 | 39.658
19.5 | 1.495 | 0.04158 | -0.069 | 35.955
20 | 1.464 | 0.04447 | -0.069 | 32.912

## 148. Re 20M Mach 0.10 (2)
BIGFOIL.COM POLAR EXPORT
NACA64-319 a=0.6
NACA64-319 a=0.6 |  |  |  | Cl Max: | 1.7731 | at alpha= | 20 | deg
XFOIL ncrit=9 |  |  |  | L/D Max: | 130.211 | at alpha= | 3 | deg
Re: | 20000000 |  |  | Cd Min: | 0.05605 | at alpha= | 20 | deg
Mach: | 0.1 |  |  | Cl=0 at alpha= | -2.1639 | deg
|  |  |  | @ Cl=0.1, Cd= | 0.004452
|  |  |  | @ Cl=0.4, Cd= | 0.0039956
|  |  |  | @ Cl=0.6, Cd= | 0.0046376
alpha (deg) | Cl | Cd | Cm | Cl/Cd
-20 | -1.6117 | 0.03063 | -0.0664 | -52.6183
-19.5 | -1.5964 | 0.02779 | -0.0657 | -57.4451
-19 | -1.5771 | 0.02538 | -0.0648 | -62.1395
-18.5 | -1.5574 | 0.02307 | -0.0636 | -67.5076
-18 | -1.535 | 0.02105 | -0.0622 | -72.9216
-17.5 | -1.5142 | 0.01906 | -0.0604 | -79.4439
-17 | -1.4906 | 0.01736 | -0.0584 | -85.8641
-16.5 | -1.4692 | 0.01572 | -0.0558 | -93.4606
-16 | -1.4438 | 0.01445 | -0.0531 | -99.917
-15.5 | -1.4198 | 0.01335 | -0.0498 | -106.3521
-15 | -1.3966 | 0.01247 | -0.0455 | -111.9968
-14.5 | -1.3763 | 0.01188 | -0.0399 | -115.8502
-14 | -1.334 | 0.01138 | -0.0381 | -117.2232
-13.5 | -1.2878 | 0.01091 | -0.0368 | -118.0385
-13 | -1.2392 | 0.01049 | -0.0359 | -118.1316
-12.5 | -1.1891 | 0.01007 | -0.0352 | -118.0834
-12 | -1.138 | 0.00964 | -0.0347 | -118.0498
-11.5 | -1.0856 | 0.00925 | -0.0344 | -117.3622
-11 | -1.0317 | 0.00889 | -0.0343 | -116.0517
-10.5 | -0.9766 | 0.00859 | -0.0344 | -113.6903
-10 | -0.9207 | 0.0083 | -0.0346 | -110.9277
-9.5 | -0.8644 | 0.00804 | -0.0349 | -107.5124
-9 | -0.8079 | 0.00774 | -0.0353 | -104.3798
-8.5 | -0.7506 | 0.0075 | -0.0357 | -100.08
-8 | -0.6925 | 0.00728 | -0.0363 | -95.1236
-7.5 | -0.6343 | 0.00707 | -0.0369 | -89.7171
-7 | -0.5759 | 0.00684 | -0.0375 | -84.1959
-6.5 | -0.5169 | 0.00668 | -0.0383 | -77.3802
-6 | -0.4578 | 0.00648 | -0.039 | -70.6481
-5.5 | -0.3984 | 0.00633 | -0.0398 | -62.9384
-5 | -0.3388 | 0.00615 | -0.0407 | -55.0894
-4.5 | -0.2792 | 0.00598 | -0.0416 | -46.689
-4 | -0.2198 | 0.00577 | -0.0424 | -38.0936
-3.5 | -0.1602 | 0.00554 | -0.0433 | -28.917
-3 | -0.1003 | 0.00536 | -0.0442 | -18.7127
-2.5 | -0.0404 | 0.00516 | -0.0452 | -7.8295
-2 | 0.0197 | 0.00492 | -0.0462 | 4.0041
-1 | 0.1381 | 0.00423 | -0.0482 | 32.6478
-0.5 | 0.1981 | 0.00399 | -0.0492 | 49.6491
0 | 0.259 | 0.00398 | -0.0504 | 65.0754
0.5 | 0.3201 | 0.00395 | -0.0515 | 81.038
1 | 0.381 | 0.00398 | -0.0526 | 95.7286
1.5 | 0.4418 | 0.00403 | -0.0537 | 109.6278
2 | 0.5019 | 0.00417 | -0.0547 | 120.3597
2.5 | 0.5609 | 0.0044 | -0.0556 | 127.4773
3 | 0.6185 | 0.00475 | -0.0563 | 130.2105
3.5 | 0.6737 | 0.00528 | -0.0566 | 127.5947
4 | 0.727 | 0.00589 | -0.0566 | 123.4295
4.5 | 0.7796 | 0.00647 | -0.0564 | 120.4946
5 | 0.8345 | 0.00684 | -0.0566 | 122.0029
5.5 | 0.8881 | 0.00725 | -0.0565 | 122.4966
6 | 0.9414 | 0.0076 | -0.0564 | 123.8684
6.5 | 0.9923 | 0.00805 | -0.0559 | 123.2671
7 | 1.0416 | 0.0085 | -0.0551 | 122.5412
7.5 | 1.0893 | 0.00895 | -0.054 | 121.7095
8 | 1.1363 | 0.00936 | -0.0528 | 121.3996
8.5 | 1.1806 | 0.00975 | -0.0511 | 121.0872
9 | 1.2073 | 0.01018 | -0.0461 | 118.5953
9.5 | 1.235 | 0.01082 | -0.0418 | 114.1405
10 | 1.2658 | 0.01157 | -0.0384 | 109.4036
10.5 | 1.2966 | 0.01243 | -0.0353 | 104.3121
11 | 1.3293 | 0.01333 | -0.0327 | 99.7224
11.5 | 1.3603 | 0.01436 | -0.0301 | 94.7284
12 | 1.388 | 0.01563 | -0.0273 | 88.8036
12.5 | 1.4169 | 0.01692 | -0.0249 | 83.7411
13 | 1.4453 | 0.01829 | -0.0225 | 79.0213
13.5 | 1.469 | 0.01995 | -0.0199 | 73.6341
14 | 1.4946 | 0.02159 | -0.0177 | 69.2265
15 | 1.5441 | 0.02524 | -0.0137 | 61.1767
15.5 | 1.5671 | 0.02727 | -0.0119 | 57.4661
16 | 1.5968 | 0.02951 | -0.0119 | 54.1105
16.5 | 1.6243 | 0.03224 | -0.012 | 50.3815
17 | 1.6561 | 0.03513 | -0.0132 | 47.142
17.5 | 1.6929 | 0.03818 | -0.0156 | 44.34
18 | 1.7269 | 0.0411 | -0.0172 | 42.017
18.5 | 1.7467 | 0.04441 | -0.017 | 39.3312
19 | 1.7563 | 0.04818 | -0.0158 | 36.4529
19.5 | 1.7679 | 0.05187 | -0.0148 | 34.0833
20 | 1.7731 | 0.05605 | -0.0137 | 31.6343

## 149. Re 20M Mach 0.25 (1)
BIGFOIL.COM POLAR EXPORT
NACA64-319 a=0.6
NACA64-319 a=0.6 |  |  |  | Cl Max: | 1.556 | at alpha= | 13.5 | deg
JavaFoil+Calcfoil stall+Eppler ext transition |  |  |  | L/D Max: | 110.194 | at alpha= | 6 | deg
Re: | 20000000 |  |  | Cd Min: | 0.0049 | at alpha= | 0.5 | deg
Mach: | 0.25 |  |  | Cl=0 at alpha= | -2.1154 | deg
|  |  |  | @ Cl=0.1, Cd= | 0.0054083
|  |  |  | @ Cl=0.4, Cd= | 0.0053844
|  |  |  | @ Cl=0.6, Cd= | 0.0062069
alpha (deg) | Cl | Cd | Cm | Cl/Cd
-19.5 | -0.819 | 0.15231 | -0.01 | -5.38
-19 | -0.865 | 0.14102 | -0.011 | -6.137
-18.5 | -0.902 | 0.13357 | -0.011 | -6.75
-18 | -0.934 | 0.11975 | -0.012 | -7.796
-17.5 | -0.978 | 0.09446 | -0.014 | -10.352
-17 | -1.082 | 0.03816 | -0.018 | -28.367
-16.5 | -1.102 | 0.03458 | -0.019 | -31.867
-16 | -1.12 | 0.03013 | -0.02 | -37.169
-15.5 | -1.133 | 0.02652 | -0.021 | -42.719
-15 | -1.141 | 0.02295 | -0.022 | -49.724
-14.5 | -1.142 | 0.02054 | -0.022 | -55.62
-14 | -1.136 | 0.019 | -0.023 | -59.792
-13.5 | -1.127 | 0.01708 | -0.024 | -65.942
-13 | -1.111 | 0.01554 | -0.025 | -71.525
-12.5 | -1.091 | 0.0143 | -0.026 | -76.322
-12 | -1.066 | 0.0132 | -0.027 | -80.779
-11.5 | -1.037 | 0.01224 | -0.028 | -84.7
-11 | -1.004 | 0.01136 | -0.029 | -88.348
-10.5 | -0.966 | 0.01071 | -0.029 | -90.222
-10 | -0.925 | 0.01008 | -0.03 | -91.769
-9.5 | -0.88 | 0.00958 | -0.031 | -91.858
-9 | -0.833 | 0.00878 | -0.032 | -94.804
-8.5 | -0.785 | 0.0087 | -0.033 | -90.3
-8 | -0.73 | 0.00832 | -0.034 | -87.769
-7.5 | -0.672 | 0.0081 | -0.035 | -82.999
-7 | -0.614 | 0.00778 | -0.036 | -78.826
-6.5 | -0.553 | 0.00753 | -0.036 | -73.506
-6 | -0.493 | 0.00732 | -0.037 | -67.307
-5.5 | -0.431 | 0.00709 | -0.038 | -60.724
-5 | -0.368 | 0.00695 | -0.039 | -53.034
-4.5 | -0.305 | 0.0067 | -0.04 | -45.555
-4 | -0.242 | 0.00657 | -0.04 | -36.831
-3.5 | -0.178 | 0.00617 | -0.041 | -28.854
-3 | -0.114 | 0.00605 | -0.042 | -18.857
-2.5 | -0.05 | 0.00583 | -0.043 | -8.526
-2 | 0.015 | 0.00564 | -0.044 | 2.61
-1.5 | 0.079 | 0.00546 | -0.045 | 14.534
-1 | 0.144 | 0.0053 | -0.045 | 27.121
-0.5 | 0.208 | 0.00516 | -0.046 | 40.421
0 | 0.273 | 0.00512 | -0.047 | 53.295
0.5 | 0.338 | 0.0049 | -0.048 | 68.845
1 | 0.402 | 0.0054 | -0.049 | 74.521
1.5 | 0.467 | 0.00564 | -0.05 | 82.784
2 | 0.531 | 0.00592 | -0.05 | 89.777
2.5 | 0.595 | 0.00618 | -0.051 | 96.386
3 | 0.66 | 0.00653 | -0.052 | 100.992
3.5 | 0.724 | 0.00688 | -0.053 | 105.179
4 | 0.788 | 0.00739 | -0.054 | 106.628
4.5 | 0.84 | 0.00784 | -0.054 | 107.167
5 | 0.899 | 0.00836 | -0.055 | 107.508
5.5 | 0.958 | 0.0088 | -0.055 | 108.827
6 | 1.015 | 0.00921 | -0.056 | 110.194
6.5 | 1.07 | 0.01025 | -0.057 | 104.325
7 | 1.124 | 0.01072 | -0.057 | 104.838
7.5 | 1.177 | 0.01121 | -0.058 | 105.046
8 | 1.229 | 0.01175 | -0.059 | 104.535
8.5 | 1.278 | 0.01235 | -0.059 | 103.479
9 | 1.324 | 0.01304 | -0.06 | 101.505
9.5 | 1.368 | 0.01372 | -0.061 | 99.758
10 | 1.408 | 0.0144 | -0.061 | 97.773
10.5 | 1.444 | 0.01524 | -0.062 | 94.702
11 | 1.475 | 0.01611 | -0.062 | 91.567
11.5 | 1.502 | 0.01706 | -0.063 | 88.036
12 | 1.523 | 0.01801 | -0.064 | 84.595
12.5 | 1.54 | 0.01899 | -0.064 | 81.097
13 | 1.551 | 0.02027 | -0.065 | 76.517
13.5 | 1.556 | 0.02168 | -0.065 | 71.76
14 | 1.555 | 0.02313 | -0.066 | 67.218
14.5 | 1.548 | 0.02457 | -0.066 | 62.99
15 | 1.533 | 0.02658 | -0.067 | 57.698
15.5 | 1.514 | 0.0284 | -0.067 | 53.306
16 | 1.488 | 0.03035 | -0.068 | 49.012
16.5 | 1.452 | 0.0328 | -0.068 | 44.25
17 | 1.406 | 0.03529 | -0.068 | 39.84
17.5 | 1.354 | 0.03805 | -0.069 | 35.575
18 | 1.294 | 0.04167 | -0.069 | 31.062
18.5 | 1.23 | 0.04573 | -0.069 | 26.892

## 150. Re 20M Mach 0.25 (2)
BIGFOIL.COM POLAR EXPORT
NACA64-319 a=0.6
NACA64-319 a=0.6 |  |  |  | Cl Max: | 1.7246 | at alpha= | 19 | deg
XFOIL ncrit=9 |  |  |  | L/D Max: | 136.348 | at alpha= | 3 | deg
Re: | 20000000 |  |  | Cd Min: | 0.06848 | at alpha= | 20 | deg
Mach: | 0.25 |  |  | Cl=0 at alpha= | -2.1683 | deg
|  |  |  | @ Cl=0.1, Cd= | 0.0045307
|  |  |  | @ Cl=0.4, Cd= | 0.0040015
|  |  |  | @ Cl=0.6, Cd= | 0.0044547
alpha (deg) | Cl | Cd | Cm | Cl/Cd
-20 | -1.5916 | 0.04272 | -0.0801 | -37.2566
-19.5 | -1.5781 | 0.03874 | -0.0801 | -40.7357
-18.5 | -1.5463 | 0.03171 | -0.0789 | -48.7638
-18 | -1.5283 | 0.02862 | -0.0778 | -53.3997
-17.5 | -1.5078 | 0.0259 | -0.0763 | -58.2162
-17 | -1.4856 | 0.02336 | -0.0747 | -63.5959
-16.5 | -1.465 | 0.0209 | -0.0725 | -70.0957
-16 | -1.4398 | 0.01883 | -0.0703 | -76.4631
-15.5 | -1.4155 | 0.01689 | -0.0675 | -83.807
-15 | -1.3897 | 0.01523 | -0.0644 | -91.2475
-14.5 | -1.3629 | 0.01383 | -0.0609 | -98.5466
-14 | -1.3357 | 0.01274 | -0.0568 | -104.843
-13.5 | -1.3126 | 0.01188 | -0.0512 | -110.4882
-13 | -1.2796 | 0.01133 | -0.0465 | -112.9391
-12.5 | -1.2312 | 0.01082 | -0.0443 | -113.7893
-12 | -1.1795 | 0.01034 | -0.0427 | -114.0716
-11.5 | -1.1264 | 0.00988 | -0.0414 | -114.0081
-11 | -1.0715 | 0.00942 | -0.0404 | -113.7473
-10.5 | -1.0154 | 0.00901 | -0.0397 | -112.697
-10 | -0.9575 | 0.00866 | -0.0393 | -110.5658
-9.5 | -0.8986 | 0.00835 | -0.039 | -107.6168
-9 | -0.8391 | 0.00806 | -0.039 | -104.1067
-8.5 | -0.7796 | 0.00775 | -0.039 | -100.5935
-8 | -0.7194 | 0.00748 | -0.0392 | -96.1765
-7.5 | -0.6583 | 0.00726 | -0.0395 | -90.6749
-7 | -0.5974 | 0.00703 | -0.04 | -84.9787
-6.5 | -0.5361 | 0.00681 | -0.0405 | -78.7225
-6 | -0.4744 | 0.00662 | -0.0411 | -71.6616
-5.5 | -0.4127 | 0.00643 | -0.0417 | -64.1835
-5 | -0.3508 | 0.00624 | -0.0425 | -56.2179
-4.5 | -0.2888 | 0.00608 | -0.0433 | -47.5
-4 | -0.227 | 0.00586 | -0.0441 | -38.7372
-3.5 | -0.1654 | 0.0056 | -0.0449 | -29.5357
-3 | -0.1034 | 0.00542 | -0.0458 | -19.0775
-2.5 | -0.0412 | 0.0052 | -0.0468 | -7.9231
-2 | 0.0209 | 0.00497 | -0.0478 | 4.2052
-1.5 | 0.0825 | 0.00466 | -0.0488 | 17.7039
-1 | 0.1434 | 0.00421 | -0.0498 | 34.0618
-0.5 | 0.2057 | 0.004 | -0.0509 | 51.425
0 | 0.2689 | 0.00399 | -0.052 | 67.3935
0.5 | 0.3322 | 0.00395 | -0.0532 | 84.1013
1 | 0.3953 | 0.004 | -0.0544 | 98.825
1.5 | 0.4586 | 0.00402 | -0.0555 | 114.0796
2 | 0.5213 | 0.00413 | -0.0566 | 126.2228
2.5 | 0.5827 | 0.00435 | -0.0575 | 133.954
3 | 0.6422 | 0.00471 | -0.0581 | 136.3482
3.5 | 0.6992 | 0.00526 | -0.0583 | 132.9278
4 | 0.7537 | 0.00591 | -0.0581 | 127.5296
4.5 | 0.8059 | 0.0066 | -0.0575 | 122.1061
5 | 0.862 | 0.00699 | -0.0573 | 123.319
5.5 | 0.9161 | 0.00745 | -0.0569 | 122.9664
6 | 0.9693 | 0.00786 | -0.0562 | 123.3206
6.5 | 1.0196 | 0.00836 | -0.055 | 121.9617
7 | 1.0656 | 0.00891 | -0.0531 | 119.596
7.5 | 1.1101 | 0.00939 | -0.0508 | 118.2215
8 | 1.1353 | 0.00989 | -0.045 | 114.7927
8.5 | 1.1654 | 0.01057 | -0.0406 | 110.2554
9 | 1.1976 | 0.01139 | -0.0369 | 105.1449
9.5 | 1.2318 | 0.01228 | -0.0337 | 100.3094
10 | 1.2626 | 0.0134 | -0.0304 | 94.2239
10.5 | 1.2961 | 0.0145 | -0.0276 | 89.3862
11 | 1.3291 | 0.01573 | -0.0249 | 84.4946
11.5 | 1.3574 | 0.01723 | -0.0219 | 78.7812
12 | 1.3858 | 0.01884 | -0.0191 | 73.5563
12.5 | 1.4148 | 0.02048 | -0.0165 | 69.082
13 | 1.44 | 0.02242 | -0.0139 | 64.2284
13.5 | 1.4639 | 0.02457 | -0.0113 | 59.5808
14 | 1.4911 | 0.0266 | -0.0092 | 56.0564
14.5 | 1.5174 | 0.02877 | -0.0072 | 52.7424
15 | 1.5407 | 0.03127 | -0.0052 | 49.2709
15.5 | 1.5605 | 0.03408 | -0.0032 | 45.7893
16 | 1.5916 | 0.03704 | -0.0037 | 42.9698
17.5 | 1.6797 | 0.04766 | -0.006 | 35.2434
18 | 1.7049 | 0.05187 | -0.0071 | 32.8687
18.5 | 1.7226 | 0.05615 | -0.0072 | 30.6785
19 | 1.7246 | 0.06068 | -0.0053 | 28.4212
19.5 | 1.7066 | 0.06363 | 0.0021 | 26.8207
20 | 1.7174 | 0.06848 | 0.0019 | 25.0789

## 151. Re 20M Mach 0.50 (1)
BIGFOIL.COM POLAR EXPORT
NACA64-319 a=0.6
NACA64-319 a=0.6 |  |  |  | Cl Max: | 1.374 | at alpha= | 9.5 | deg
JavaFoil+Calcfoil stall+Eppler ext transition |  |  |  | L/D Max: | 101.036 | at alpha= | 4 | deg
Re: | 20000000 |  |  | Cd Min: | 0.00503 | at alpha= | 0.5 | deg
Mach: | 0.5 |  |  | Cl=0 at alpha= | -2.1111 | deg
|  |  |  | @ Cl=0.1, Cd= | 0.0056794
|  |  |  | @ Cl=0.4, Cd= | 0.00526
|  |  |  | @ Cl=0.6, Cd= | 0.0065064
alpha (deg) | Cl | Cd | Cm | Cl/Cd
-20 | -1.023 | 0.19834 | -0.011 | -5.158
-19.5 | -0.994 | 0.18919 | -0.011 | -5.254
-19 | -0.965 | 0.18767 | -0.012 | -5.141
-18.5 | -0.939 | 0.16871 | -0.012 | -5.566
-18 | -0.91 | 0.16407 | -0.013 | -5.545
-17.5 | -0.88 | 0.16082 | -0.013 | -5.473
-17 | -0.851 | 0.15666 | -0.013 | -5.432
-16.5 | -0.825 | 0.1349 | -0.014 | -6.119
-16 | -0.797 | 0.1269 | -0.014 | -6.278
-15.5 | -0.766 | 0.12509 | -0.014 | -6.122
-15 | -0.737 | 0.12224 | -0.014 | -6.027
-14.5 | -0.712 | 0.10711 | -0.016 | -6.644
-14 | -0.683 | 0.10044 | -0.016 | -6.799
-13.5 | -0.711 | 0.04959 | -0.024 | -14.333
-13 | -0.706 | 0.03238 | -0.026 | -21.798
-12.5 | -0.682 | 0.02717 | -0.027 | -25.094
-12 | -0.569 | 0.07892 | -0.018 | -7.216
-11.5 | -0.589 | 0.04029 | -0.027 | -14.619
-11 | -0.594 | 0.02038 | -0.03 | -29.162
-10.5 | -0.567 | 0.01738 | -0.032 | -32.622
-10 | -0.699 | 0.01909 | -0.032 | -36.615
-9.5 | -0.815 | 0.01398 | -0.034 | -58.338
-9 | -0.823 | 0.0125 | -0.035 | -65.838
-8.5 | -0.801 | 0.01148 | -0.036 | -69.814
-8 | -0.764 | 0.01066 | -0.037 | -71.724
-7.5 | -0.716 | 0.00993 | -0.038 | -72.137
-7 | -0.662 | 0.00937 | -0.039 | -70.614
-6.5 | -0.603 | 0.00888 | -0.04 | -67.924
-6 | -0.544 | 0.00833 | -0.042 | -65.251
-5.5 | -0.477 | 0.00795 | -0.043 | -60.059
-5 | -0.409 | 0.00762 | -0.043 | -53.731
-4.5 | -0.34 | 0.00734 | -0.044 | -46.274
-4 | -0.27 | 0.00711 | -0.045 | -37.931
-3.5 | -0.199 | 0.0069 | -0.046 | -28.782
-3 | -0.127 | 0.00645 | -0.047 | -19.725
-2.5 | -0.056 | 0.00625 | -0.048 | -8.887
-2 | 0.016 | 0.00593 | -0.049 | 2.776
-1.5 | 0.089 | 0.00571 | -0.05 | 15.515
-1 | 0.161 | 0.00551 | -0.051 | 29.192
-0.5 | 0.233 | 0.00541 | -0.052 | 43.082
0 | 0.305 | 0.00531 | -0.053 | 57.534
0.5 | 0.377 | 0.00503 | -0.054 | 74.98
1 | 0.45 | 0.00576 | -0.055 | 78.108
1.5 | 0.522 | 0.00606 | -0.055 | 86.017
2 | 0.594 | 0.00647 | -0.056 | 91.823
2.5 | 0.66 | 0.00687 | -0.057 | 96.127
3 | 0.729 | 0.00737 | -0.058 | 98.854
3.5 | 0.797 | 0.00793 | -0.058 | 100.558
4 | 0.866 | 0.00857 | -0.059 | 101.036
4.5 | 0.925 | 0.00942 | -0.06 | 98.184
5 | 0.989 | 0.01012 | -0.06 | 97.729
5.5 | 1.052 | 0.01072 | -0.061 | 98.122
6 | 1.111 | 0.01213 | -0.062 | 91.571
6.5 | 1.168 | 0.0129 | -0.062 | 90.586
7 | 1.222 | 0.01368 | -0.063 | 89.348
7.5 | 1.271 | 0.0146 | -0.064 | 87.098
8 | 1.314 | 0.01556 | -0.065 | 84.465
8.5 | 1.348 | 0.01674 | -0.065 | 80.522
9 | 1.37 | 0.01804 | -0.066 | 75.96
9.5 | 1.374 | 0.0194 | -0.067 | 70.851
10 | 1.335 | 0.02114 | -0.067 | 63.14
10.5 | 1.166 | 0.0235 | -0.068 | 49.602
11 | 0.876 | 0.02577 | -0.068 | 33.975
11.5 | 0.902 | 0.02976 | -0.068 | 30.321
12 | 0.938 | 0.02833 | -0.07 | 33.096
12.5 | 0.966 | 0.03153 | -0.07 | 30.627
13 | 0.992 | 0.03576 | -0.07 | 27.75
13.5 | 1.002 | 0.04595 | -0.069 | 21.801
14 | 1.025 | 0.05247 | -0.068 | 19.527
14.5 | 1.054 | 0.05605 | -0.069 | 18.814

## 152. Re 20M Mach 0.50 (2)
BIGFOIL.COM POLAR EXPORT
NACA64-319 a=0.6
NACA64-319 a=0.6 |  |  |  | Cl Max: | 1.4817 | at alpha= | 14.5 | deg
XFOIL ncrit=9 |  |  |  | L/D Max: | 164.227 | at alpha= | 3 | deg
Re: | 20000000 |  |  | Cd Min: | 0.075 | at alpha= | 15.5 | deg
Mach: | 0.5 |  |  | Cl=0 at alpha= | -99 | deg
|  |  |  | @ Cl=0.1, Cd= | 0.00404
|  |  |  | @ Cl=0.4, Cd= | 0.0040417
|  |  |  | @ Cl=0.6, Cd= | 0.0042092
alpha (deg) | Cl | Cd | Cm | Cl/Cd
0 | 0.3136 | 0.00404 | -0.0596 | 77.6238
0.5 | 0.3877 | 0.00403 | -0.061 | 96.2035
1 | 0.4612 | 0.0041 | -0.0623 | 112.4878
1.5 | 0.5354 | 0.00413 | -0.0636 | 129.6368
2 | 0.6088 | 0.00422 | -0.0648 | 144.2654
2.5 | 0.6825 | 0.00433 | -0.0659 | 157.6212
3 | 0.7538 | 0.00459 | -0.0665 | 164.2266
3.5 | 0.819 | 0.00513 | -0.0662 | 159.6491
4 | 0.8727 | 0.00609 | -0.064 | 143.3005
4.5 | 0.9243 | 0.00694 | -0.0612 | 133.1844
5 | 0.9668 | 0.00782 | -0.0568 | 123.6317
5.5 | 0.9874 | 0.00858 | -0.0484 | 115.0816
6 | 1.0081 | 0.00984 | -0.0411 | 102.4492
6.5 | 1.036 | 0.01129 | -0.0356 | 91.7626
7 | 1.055 | 0.01329 | -0.0296 | 79.383
7.5 | 1.0815 | 0.01522 | -0.0248 | 71.0578
8 | 1.1139 | 0.01706 | -0.0207 | 65.2931
8.5 | 1.1461 | 0.01902 | -0.0168 | 60.2576
9 | 1.1796 | 0.02105 | -0.0132 | 56.038
9.5 | 1.2125 | 0.02326 | -0.0097 | 52.1281
10 | 1.2446 | 0.02567 | -0.0063 | 48.4846
10.5 | 1.2782 | 0.02817 | -0.0032 | 45.3745
11 | 1.3088 | 0.03097 | 0 | 42.2603
11.5 | 1.34 | 0.03393 | 0.0029 | 39.4931
12 | 1.3714 | 0.03701 | 0.0056 | 37.0549
12.5 | 1.4012 | 0.04039 | 0.0082 | 34.6918
13 | 1.4286 | 0.04408 | 0.0107 | 32.4093
13.5 | 1.4538 | 0.04815 | 0.0131 | 30.1931
14 | 1.4749 | 0.05269 | 0.0152 | 27.992
14.5 | 1.4817 | 0.05857 | 0.0168 | 25.2979
15 | 1.472 | 0.06615 | 0.0173 | 22.2525
15.5 | 1.4528 | 0.075 | 0.0164 | 19.3707