## index
index | Re | Mach | Datasource
1 | 50000 | 0 | JavaFoil+Calcfoil stall+Eppler ext transition
2 | 50000 | 0 | XFOIL ncrit=9
3 | 50000 | 0.1 | JavaFoil+Calcfoil stall+Eppler ext transition
4 | 50000 | 0.1 | XFOIL ncrit=9
5 | 50000 | 0.25 | JavaFoil+Calcfoil stall+Eppler ext transition
6 | 50000 | 0.25 | XFOIL ncrit=9
7 | 50000 | 0.5 | JavaFoil+Calcfoil stall+Eppler ext transition
8 | 50000 | 0.5 | XFOIL ncrit=9
9 | 100000 | 0 | JavaFoil+Calcfoil stall+Eppler ext transition
10 | 100000 | 0 | XFOIL ncrit=9
11 | 100000 | 0.1 | JavaFoil+Calcfoil stall+Eppler ext transition
12 | 100000 | 0.1 | XFOIL ncrit=9
13 | 100000 | 0.25 | JavaFoil+Calcfoil stall+Eppler ext transition
14 | 100000 | 0.25 | XFOIL ncrit=9
15 | 100000 | 0.5 | JavaFoil+Calcfoil stall+Eppler ext transition
16 | 100000 | 0.5 | XFOIL ncrit=9
17 | 250000 | 0 | JavaFoil+Calcfoil stall+Eppler ext transition
18 | 250000 | 0 | XFOIL ncrit=9
19 | 250000 | 0.1 | JavaFoil+Calcfoil stall+Eppler ext transition
20 | 250000 | 0.1 | XFOIL ncrit=9
21 | 250000 | 0.25 | JavaFoil+Calcfoil stall+Eppler ext transition
22 | 250000 | 0.25 | XFOIL ncrit=9
23 | 250000 | 0.5 | JavaFoil+Calcfoil stall+Eppler ext transition
24 | 250000 | 0.5 | XFOIL ncrit=9
25 | 500000 | 0 | JavaFoil+Calcfoil stall+Eppler ext transition
26 | 500000 | 0 | XFOIL ncrit=9
27 | 500000 | 0.1 | JavaFoil+Calcfoil stall+Eppler ext transition
28 | 500000 | 0.1 | XFOIL ncrit=9
29 | 500000 | 0.25 | JavaFoil+Calcfoil stall+Eppler ext transition
30 | 500000 | 0.25 | XFOIL ncrit=9
31 | 500000 | 0.5 | JavaFoil+Calcfoil stall+Eppler ext transition
32 | 500000 | 0.5 | XFOIL ncrit=9
33 | 750000 | 0 | JavaFoil+Calcfoil stall+Eppler ext transition
34 | 750000 | 0 | XFOIL ncrit=9
35 | 750000 | 0.1 | JavaFoil+Calcfoil stall+Eppler ext transition
36 | 750000 | 0.1 | XFOIL ncrit=9
37 | 750000 | 0.25 | JavaFoil+Calcfoil stall+Eppler ext transition
38 | 750000 | 0.25 | XFOIL ncrit=9
39 | 750000 | 0.5 | JavaFoil+Calcfoil stall+Eppler ext transition
40 | 750000 | 0.5 | XFOIL ncrit=9
41 | 1000000 | 0 | JavaFoil+Calcfoil stall+Eppler ext transition
42 | 1000000 | 0 | XFOIL ncrit=9
43 | 1000000 | 0.1 | JavaFoil+Calcfoil stall+Eppler ext transition
44 | 1000000 | 0.1 | XFOIL ncrit=9
45 | 1000000 | 0.25 | JavaFoil+Calcfoil stall+Eppler ext transition
46 | 1000000 | 0.25 | XFOIL ncrit=9
47 | 1000000 | 0.5 | JavaFoil+Calcfoil stall+Eppler ext transition
48 | 1000000 | 0.5 | XFOIL ncrit=9
49 | 2000000 | 0 | JavaFoil+Calcfoil stall+Eppler ext transition
50 | 2000000 | 0 | XFOIL ncrit=9
51 | 2000000 | 0.1 | JavaFoil+Calcfoil stall+Eppler ext transition
52 | 2000000 | 0.1 | XFOIL ncrit=9
53 | 2000000 | 0.25 | JavaFoil+Calcfoil stall+Eppler ext transition
54 | 2000000 | 0.25 | XFOIL ncrit=9
55 | 2000000 | 0.5 | JavaFoil+Calcfoil stall+Eppler ext transition
56 | 2000000 | 0.5 | XFOIL ncrit=9
57 | 3000000 | 0 | JavaFoil+Calcfoil stall+Eppler ext transition
58 | 3000000 | 0 | XFOIL ncrit=9
59 | 3000000 | 0.1 | JavaFoil+Calcfoil stall+Eppler ext transition
60 | 3000000 | 0.1 | XFOIL ncrit=9
61 | 3000000 | 0.25 | JavaFoil+Calcfoil stall+Eppler ext transition
62 | 3000000 | 0.25 | XFOIL ncrit=9
63 | 3000000 | 0.5 | JavaFoil+Calcfoil stall+Eppler ext transition
64 | 3000000 | 0.5 | XFOIL ncrit=9
65 | 4000000 | 0 | JavaFoil+Calcfoil stall+Eppler ext transition
66 | 4000000 | 0 | XFOIL ncrit=9
67 | 4000000 | 0.1 | JavaFoil+Calcfoil stall+Eppler ext transition
68 | 4000000 | 0.1 | XFOIL ncrit=9
69 | 4000000 | 0.25 | JavaFoil+Calcfoil stall+Eppler ext transition
70 | 4000000 | 0.25 | XFOIL ncrit=9
71 | 4000000 | 0.5 | JavaFoil+Calcfoil stall+Eppler ext transition
72 | 4000000 | 0.5 | XFOIL ncrit=9
73 | 5000000 | 0 | JavaFoil+Calcfoil stall+Eppler ext transition
74 | 5000000 | 0 | XFOIL ncrit=9
75 | 5000000 | 0.1 | JavaFoil+Calcfoil stall+Eppler ext transition
76 | 5000000 | 0.1 | XFOIL ncrit=9
77 | 5000000 | 0.25 | JavaFoil+Calcfoil stall+Eppler ext transition
78 | 5000000 | 0.25 | XFOIL ncrit=9
79 | 5000000 | 0.5 | JavaFoil+Calcfoil stall+Eppler ext transition
80 | 5000000 | 0.5 | XFOIL ncrit=9
81 | 6000000 | 0 | JavaFoil+Calcfoil stall+Eppler ext transition
82 | 6000000 | 0 | XFOIL ncrit=9
83 | 6000000 | 0.1 | JavaFoil+Calcfoil stall+Eppler ext transition
84 | 6000000 | 0.1 | XFOIL ncrit=9
85 | 6000000 | 0.25 | JavaFoil+Calcfoil stall+Eppler ext transition
86 | 6000000 | 0.25 | XFOIL ncrit=9
87 | 6000000 | 0.5 | JavaFoil+Calcfoil stall+Eppler ext transition
88 | 6000000 | 0.5 | XFOIL ncrit=9
89 | 7000000 | 0 | JavaFoil+Calcfoil stall+Eppler ext transition
90 | 7000000 | 0 | XFOIL ncrit=9
91 | 7000000 | 0.1 | JavaFoil+Calcfoil stall+Eppler ext transition
92 | 7000000 | 0.1 | XFOIL ncrit=9
93 | 7000000 | 0.25 | JavaFoil+Calcfoil stall+Eppler ext transition
94 | 7000000 | 0.25 | XFOIL ncrit=9
95 | 7000000 | 0.5 | JavaFoil+Calcfoil stall+Eppler ext transition
96 | 7000000 | 0.5 | XFOIL ncrit=9
97 | 8000000 | 0 | JavaFoil+Calcfoil stall+Eppler ext transition
98 | 8000000 | 0 | XFOIL ncrit=9
99 | 8000000 | 0.1 | JavaFoil+Calcfoil stall+Eppler ext transition
100 | 8000000 | 0.1 | XFOIL ncrit=9
101 | 8000000 | 0.25 | JavaFoil+Calcfoil stall+Eppler ext transition
102 | 8000000 | 0.25 | XFOIL ncrit=9
103 | 8000000 | 0.5 | JavaFoil+Calcfoil stall+Eppler ext transition
104 | 8000000 | 0.5 | XFOIL ncrit=9
105 | 10000000 | 0 | JavaFoil+Calcfoil stall+Eppler ext transition
106 | 10000000 | 0 | XFOIL ncrit=9
107 | 10000000 | 0.1 | JavaFoil+Calcfoil stall+Eppler ext transition
108 | 10000000 | 0.1 | XFOIL ncrit=9
109 | 10000000 | 0.25 | JavaFoil+Calcfoil stall+Eppler ext transition
110 | 10000000 | 0.25 | XFOIL ncrit=9
111 | 10000000 | 0.5 | JavaFoil+Calcfoil stall+Eppler ext transition
112 | 10000000 | 0.5 | XFOIL ncrit=9
113 | 12000000 | 0 | JavaFoil+Calcfoil stall+Eppler ext transition
114 | 12000000 | 0 | XFOIL ncrit=9
115 | 12000000 | 0.1 | JavaFoil+Calcfoil stall+Eppler ext transition
116 | 12000000 | 0.1 | XFOIL ncrit=9
117 | 12000000 | 0.25 | JavaFoil+Calcfoil stall+Eppler ext transition
118 | 12000000 | 0.25 | XFOIL ncrit=9
119 | 12000000 | 0.5 | JavaFoil+Calcfoil stall+Eppler ext transition
120 | 12000000 | 0.5 | XFOIL ncrit=9
121 | 14000000 | 0 | JavaFoil+Calcfoil stall+Eppler ext transition
122 | 14000000 | 0 | XFOIL ncrit=9
123 | 14000000 | 0.1 | JavaFoil+Calcfoil stall+Eppler ext transition
124 | 14000000 | 0.1 | XFOIL ncrit=9
125 | 14000000 | 0.25 | JavaFoil+Calcfoil stall+Eppler ext transition
126 | 14000000 | 0.25 | XFOIL ncrit=9
127 | 14000000 | 0.5 | JavaFoil+Calcfoil stall+Eppler ext transition
128 | 14000000 | 0.5 | XFOIL ncrit=9
129 | 16000000 | 0 | JavaFoil+Calcfoil stall+Eppler ext transition
130 | 16000000 | 0 | XFOIL ncrit=9
131 | 16000000 | 0.1 | JavaFoil+Calcfoil stall+Eppler ext transition
132 | 16000000 | 0.1 | XFOIL ncrit=9
133 | 16000000 | 0.25 | JavaFoil+Calcfoil stall+Eppler ext transition
134 | 16000000 | 0.25 | XFOIL ncrit=9
135 | 16000000 | 0.5 | JavaFoil+Calcfoil stall+Eppler ext transition
136 | 16000000 | 0.5 | XFOIL ncrit=9
137 | 18000000 | 0 | JavaFoil+Calcfoil stall+Eppler ext transition
138 | 18000000 | 0 | XFOIL ncrit=9
139 | 18000000 | 0.1 | JavaFoil+Calcfoil stall+Eppler ext transition
140 | 18000000 | 0.1 | XFOIL ncrit=9
141 | 18000000 | 0.25 | JavaFoil+Calcfoil stall+Eppler ext transition
142 | 18000000 | 0.25 | XFOIL ncrit=9
143 | 18000000 | 0.5 | JavaFoil+Calcfoil stall+Eppler ext transition
144 | 18000000 | 0.5 | XFOIL ncrit=9
145 | 20000000 | 0 | JavaFoil+Calcfoil stall+Eppler ext transition
146 | 20000000 | 0 | XFOIL ncrit=9
147 | 20000000 | 0.1 | JavaFoil+Calcfoil stall+Eppler ext transition
148 | 20000000 | 0.1 | XFOIL ncrit=9
149 | 20000000 | 0.25 | JavaFoil+Calcfoil stall+Eppler ext transition
150 | 20000000 | 0.25 | XFOIL ncrit=9
151 | 20000000 | 0.5 | JavaFoil+Calcfoil stall+Eppler ext transition
152 | 20000000 | 0.5 | XFOIL ncrit=9

## 1. Re 50k Mach 0.00 (1)
BIGFOIL.COM POLAR EXPORT
mh200
MH 200 12.97% |  |  |  | Cl Max: | 1.207 | at alpha= | 8 | deg
JavaFoil+Calcfoil stall+Eppler ext transition |  |  |  | L/D Max: | 44.729 | at alpha= | 7.5 | deg
Re: | 50000 |  |  | Cd Min: | 0.01666 | at alpha= | -1.5 | deg
Mach: | 0 |  |  | Cl=0 at alpha= | -3.2692 | deg
|  |  |  | @ Cl=0.1, Cd= | 0.018359
|  |  |  | @ Cl=0.4, Cd= | 0.017532
|  |  |  | @ Cl=0.6, Cd= | 0.019438
alpha (deg) | Cl | Cd | Cm | Cl/Cd
-15.5 | -0.325 | 0.24494 | -0.017 | -1.327
-15 | -0.34 | 0.23655 | -0.017 | -1.439
-14.5 | -0.356 | 0.21109 | -0.017 | -1.686
-14 | -0.371 | 0.19141 | -0.017 | -1.94
-13.5 | -0.386 | 0.17558 | -0.017 | -2.198
-13 | -0.4 | 0.16126 | -0.017 | -2.478
-12.5 | -0.412 | 0.15257 | -0.018 | -2.701
-12 | -0.423 | 0.13824 | -0.018 | -3.057
-11.5 | -0.431 | 0.12777 | -0.018 | -3.371
-11 | -0.436 | 0.11571 | -0.018 | -3.767
-10.5 | -0.438 | 0.11014 | -0.018 | -3.973
-10 | -0.435 | 0.10073 | -0.019 | -4.322
-9.5 | -0.429 | 0.09151 | -0.019 | -4.684
-9 | -0.417 | 0.08365 | -0.018 | -4.987
-8.5 | -0.401 | 0.08227 | -0.018 | -4.871
-8 | -0.379 | 0.07488 | -0.019 | -5.066
-7.5 | -0.353 | 0.07025 | -0.018 | -5.027
-7 | -0.322 | 0.06336 | -0.019 | -5.089
-6.5 | -0.288 | 0.05837 | -0.019 | -4.928
-6 | -0.249 | 0.05465 | -0.019 | -4.562
-5.5 | -0.208 | 0.05083 | -0.019 | -4.092
-5 | -0.164 | 0.04747 | -0.02 | -3.461
-4.5 | -0.119 | 0.04487 | -0.02 | -2.647
-4 | -0.072 | 0.04286 | -0.022 | -1.679
-3.5 | -0.024 | 0.04136 | -0.026 | -0.587
-3 | 0.028 | 0.02008 | -0.071 | 1.41
-2.5 | 0.086 | 0.01859 | -0.071 | 4.612
-2 | 0.143 | 0.01765 | -0.071 | 8.116
-1.5 | 0.201 | 0.01666 | -0.071 | 12.05
-1 | 0.258 | 0.01711 | -0.072 | 15.091
-0.5 | 0.316 | 0.01742 | -0.072 | 18.115
0 | 0.376 | 0.01733 | -0.073 | 21.678
0.5 | 0.433 | 0.01781 | -0.073 | 24.314
1 | 0.49 | 0.01831 | -0.074 | 26.766
1.5 | 0.547 | 0.01887 | -0.075 | 28.97
2 | 0.603 | 0.01947 | -0.075 | 30.978
2.5 | 0.659 | 0.02011 | -0.076 | 32.782
3 | 0.715 | 0.02166 | -0.077 | 33.029
3.5 | 0.771 | 0.0224 | -0.077 | 34.433
4 | 0.829 | 0.02291 | -0.079 | 36.176
4.5 | 0.892 | 0.02338 | -0.081 | 38.145
5 | 0.958 | 0.02232 | -0.083 | 42.912
5.5 | 1.032 | 0.03244 | -0.086 | 31.817
6 | 1.08 | 0.02757 | -0.088 | 39.17
6.5 | 1.123 | 0.02665 | -0.088 | 42.125
7 | 1.162 | 0.02856 | -0.089 | 40.681
7.5 | 1.194 | 0.02669 | -0.089 | 44.729
8 | 1.207 | 0.03282 | -0.088 | 36.785
8.5 | 1.033 | 0.066 | -0.035 | 15.653
9 | 1.046 | 0.07149 | -0.025 | 14.628
9.5 | 1.053 | 0.07745 | -0.022 | 13.601
10 | 1.054 | 0.08616 | -0.021 | 12.238
10.5 | 1.048 | 0.09515 | -0.021 | 11.009
11 | 1.032 | 0.10441 | -0.02 | 9.884
11.5 | 1.01 | 0.11472 | -0.02 | 8.803
12 | 0.982 | 0.12377 | -0.02 | 7.933
12.5 | 0.949 | 0.13476 | -0.02 | 7.043
13 | 0.913 | 0.1527 | -0.021 | 5.976

## 2. Re 50k Mach 0.00 (2)
BIGFOIL.COM POLAR EXPORT
mh200
MH 200 12.97% |  |  |  | Cl Max: | 1.1995 | at alpha= | 11 | deg
XFOIL ncrit=9 |  |  |  | L/D Max: | 33.7971 | at alpha= | 8 | deg
Re: | 50000 |  |  | Cd Min: | 0.20034 | at alpha= | 16 | deg
Mach: | 0 |  |  | Cl=0 at alpha= | 2.2397 | deg
|  |  |  | @ Cl=0.1, Cd= | 0.035867
|  |  |  | @ Cl=0.4, Cd= | 0.045128
|  |  |  | @ Cl=0.6, Cd= | 0.046986
alpha (deg) | Cl | Cd | Cm | Cl/Cd
-11.5 | -0.3889 | 0.13303 | -0.0335 | -2.9234
-11 | -0.3771 | 0.12641 | -0.0332 | -2.9832
-10.5 | -0.3748 | 0.12073 | -0.033 | -3.1044
-10 | -0.39 | 0.11617 | -0.0329 | -3.3571
-9.5 | -0.3745 | 0.10883 | -0.0313 | -3.4411
-9 | -0.3768 | 0.10296 | -0.0298 | -3.6597
-8.5 | -0.3822 | 0.09705 | -0.028 | -3.9382
-8 | -0.5378 | 0.08174 | -0.0401 | -6.5794
-7.5 | -0.6091 | 0.07325 | -0.0376 | -8.3154
-7 | -0.6405 | 0.06439 | -0.0347 | -9.9472
-6.5 | -0.6471 | 0.05559 | -0.032 | -11.6406
-6 | -0.6313 | 0.04802 | -0.0296 | -13.1466
-5.5 | -0.5996 | 0.04197 | -0.0275 | -14.2864
-5 | -0.5576 | 0.0369 | -0.0253 | -15.1111
-4.5 | -0.5133 | 0.03313 | -0.0229 | -15.4935
-4 | -0.4703 | 0.03022 | -0.0195 | -15.5625
-3.5 | -0.4502 | 0.02419 | -0.0115 | -18.611
-3 | -0.4655 | 0.02683 | 0.0109 | -17.35
-2.5 | -0.1866 | 0.03178 | -0.0172 | -5.8716
-2 | -0.1357 | 0.03095 | -0.0222 | -4.3845
-1.5 | -0.1371 | 0.03022 | -0.0169 | -4.5367
-1 | -0.1368 | 0.0296 | -0.0115 | -4.6216
-0.5 | -0.1355 | 0.02904 | -0.006 | -4.666
0 | -0.1327 | 0.02854 | -0.0007 | -4.6496
0.5 | -0.1233 | 0.02828 | 0.0036 | -4.36
1 | -0.0983 | 0.02864 | 0.005 | -3.4323
1.5 | -0.0641 | 0.02954 | 0.0048 | -2.1699
2 | -0.0269 | 0.03081 | 0.0039 | -0.87309
2.5 | 0.0292 | 0.03317 | -0.0008 | 0.88031
3 | 0.1358 | 0.03723 | -0.0141 | 3.6476
3.5 | 0.216 | 0.03998 | -0.0216 | 5.4027
4 | 0.2934 | 0.04245 | -0.0278 | 6.9117
4.5 | 0.3714 | 0.04456 | -0.0331 | 8.3348
5 | 0.4489 | 0.0461 | -0.0373 | 9.7375
5.5 | 0.5281 | 0.04691 | -0.0404 | 11.2577
6 | 0.5996 | 0.04699 | -0.0415 | 12.7602
6.5 | 0.6679 | 0.04628 | -0.041 | 14.4317
7 | 0.7642 | 0.04234 | -0.0401 | 18.0491
7.5 | 0.9408 | 0.03124 | -0.0425 | 30.1152
8 | 1.0129 | 0.02997 | -0.0399 | 33.7971
8.5 | 1.0502 | 0.03219 | -0.0358 | 32.625
9 | 1.0809 | 0.03539 | -0.0318 | 30.5425
9.5 | 1.1135 | 0.03933 | -0.0286 | 28.3117
10 | 1.145 | 0.04407 | -0.0257 | 25.9814
10.5 | 1.17 | 0.04983 | -0.0223 | 23.4798
11 | 1.1995 | 0.05668 | -0.0202 | 21.1627
11.5 | 1.1662 | 0.06325 | -0.0121 | 18.4379
12 | 1.1279 | 0.07052 | -0.006 | 15.994
12.5 | 1.0677 | 0.0807 | -0.0036 | 13.2305
13 | 1.0085 | 0.09393 | -0.0063 | 10.7367
14.5 | 0.7655 | 0.17525 | -0.062 | 4.368
15 | 0.7942 | 0.18462 | -0.063 | 4.3018
15.5 | 0.8041 | 0.19232 | -0.0662 | 4.1811
16 | 0.8165 | 0.20034 | -0.0691 | 4.0756

## 3. Re 50k Mach 0.10 (1)
BIGFOIL.COM POLAR EXPORT
mh200
MH 200 12.97% |  |  |  | Cl Max: | 1.197 | at alpha= | 7.5 | deg
JavaFoil+Calcfoil stall+Eppler ext transition |  |  |  | L/D Max: | 44.373 | at alpha= | 7.5 | deg
Re: | 50000 |  |  | Cd Min: | 0.0167 | at alpha= | -1.5 | deg
Mach: | 0.1 |  |  | Cl=0 at alpha= | -3.2692 | deg
|  |  |  | @ Cl=0.1, Cd= | 0.018421
|  |  |  | @ Cl=0.4, Cd= | 0.01758
|  |  |  | @ Cl=0.6, Cd= | 0.019486
alpha (deg) | Cl | Cd | Cm | Cl/Cd
-15 | -0.302 | 0.23986 | -0.017 | -1.26
-14.5 | -0.32 | 0.21258 | -0.017 | -1.505
-14 | -0.338 | 0.20372 | -0.018 | -1.657
-13.5 | -0.355 | 0.18623 | -0.017 | -1.906
-13 | -0.372 | 0.16788 | -0.018 | -2.214
-12.5 | -0.387 | 0.15285 | -0.018 | -2.532
-12 | -0.401 | 0.13974 | -0.018 | -2.867
-11.5 | -0.412 | 0.13488 | -0.018 | -3.055
-11 | -0.42 | 0.12189 | -0.019 | -3.448
-10.5 | -0.425 | 0.11026 | -0.018 | -3.855
-10 | -0.426 | 0.1008 | -0.018 | -4.222
-9.5 | -0.421 | 0.09206 | -0.019 | -4.577
-9 | -0.412 | 0.08421 | -0.019 | -4.893
-8.5 | -0.397 | 0.07952 | -0.019 | -4.999
-8 | -0.378 | 0.07308 | -0.019 | -5.166
-7.5 | -0.352 | 0.06972 | -0.019 | -5.055
-7 | -0.322 | 0.06428 | -0.019 | -5.017
-6.5 | -0.288 | 0.05886 | -0.019 | -4.895
-6 | -0.25 | 0.05503 | -0.019 | -4.542
-5.5 | -0.209 | 0.05104 | -0.019 | -4.089
-5 | -0.165 | 0.04759 | -0.02 | -3.466
-4.5 | -0.119 | 0.045 | -0.021 | -2.651
-4 | -0.072 | 0.04297 | -0.022 | -1.683
-3.5 | -0.024 | 0.04142 | -0.026 | -0.589
-3 | 0.028 | 0.02015 | -0.071 | 1.411
-2.5 | 0.086 | 0.01865 | -0.071 | 4.62
-2 | 0.144 | 0.0177 | -0.071 | 8.128
-1.5 | 0.202 | 0.0167 | -0.072 | 12.081
-1 | 0.259 | 0.01714 | -0.072 | 15.136
-0.5 | 0.317 | 0.01746 | -0.072 | 18.163
0 | 0.377 | 0.01739 | -0.073 | 21.712
0.5 | 0.435 | 0.01787 | -0.074 | 24.343
1 | 0.492 | 0.01837 | -0.074 | 26.791
1.5 | 0.549 | 0.01894 | -0.075 | 28.993
2 | 0.606 | 0.01955 | -0.076 | 30.997
2.5 | 0.662 | 0.0202 | -0.076 | 32.794
3 | 0.719 | 0.02176 | -0.077 | 33.035
3.5 | 0.775 | 0.0225 | -0.078 | 34.431
4 | 0.833 | 0.023 | -0.079 | 36.205
4.5 | 0.897 | 0.02349 | -0.081 | 38.177
5 | 0.964 | 0.0224 | -0.083 | 43.015
5.5 | 1.036 | 0.03275 | -0.086 | 31.629
6 | 1.084 | 0.02786 | -0.089 | 38.921
6.5 | 1.127 | 0.02691 | -0.089 | 41.873
7 | 1.166 | 0.02886 | -0.089 | 40.385
7.5 | 1.197 | 0.02697 | -0.089 | 44.373
8 | 1.035 | 0.06006 | -0.057 | 17.223
8.5 | 1.034 | 0.0665 | -0.034 | 15.546
9 | 1.045 | 0.07198 | -0.024 | 14.522
9.5 | 1.051 | 0.07892 | -0.022 | 13.314
10 | 1.049 | 0.08659 | -0.021 | 12.114
10.5 | 1.039 | 0.0961 | -0.02 | 10.809
11 | 1.019 | 0.10654 | -0.02 | 9.564
11.5 | 0.992 | 0.11908 | -0.021 | 8.332
12 | 0.959 | 0.12676 | -0.02 | 7.567
12.5 | 0.921 | 0.14467 | -0.021 | 6.368

## 4. Re 50k Mach 0.10 (2)
BIGFOIL.COM POLAR EXPORT
mh200
MH 200 12.97% |  |  |  | Cl Max: | 1.1941 | at alpha= | 11 | deg
XFOIL ncrit=9 |  |  |  | L/D Max: | 33.6198 | at alpha= | 8 | deg
Re: | 50000 |  |  | Cd Min: | 0.17861 | at alpha= | 16 | deg
Mach: | 0.1 |  |  | Cl=0 at alpha= | 2.2114 | deg
|  |  |  | @ Cl=0.1, Cd= | 0.036055
|  |  |  | @ Cl=0.4, Cd= | 0.045368
|  |  |  | @ Cl=0.6, Cd= | 0.047418
alpha (deg) | Cl | Cd | Cm | Cl/Cd
-11.5 | -0.3845 | 0.13317 | -0.0334 | -2.8873
-11 | -0.3748 | 0.12679 | -0.0333 | -2.9561
-10.5 | -0.3756 | 0.12137 | -0.0332 | -3.0947
-10 | -0.3834 | 0.11606 | -0.0329 | -3.3035
-9.5 | -0.3726 | 0.10919 | -0.0315 | -3.4124
-9 | -0.3759 | 0.10338 | -0.03 | -3.6361
-8.5 | -0.3804 | 0.09729 | -0.0283 | -3.91
-8 | -0.5449 | 0.08189 | -0.0409 | -6.654
-7.5 | -0.6017 | 0.07372 | -0.038 | -8.162
-7 | -0.6377 | 0.06516 | -0.035 | -9.7867
-6.5 | -0.6473 | 0.05652 | -0.0322 | -11.4526
-6 | -0.6336 | 0.04899 | -0.0298 | -12.9333
-5.5 | -0.6036 | 0.04271 | -0.0277 | -14.1325
-5 | -0.5623 | 0.03746 | -0.0255 | -15.0107
-4.5 | -0.5175 | 0.03354 | -0.0231 | -15.4293
-4 | -0.4737 | 0.03065 | -0.0198 | -15.4551
-3.5 | -0.4447 | 0.02435 | -0.0149 | -18.2628
-3 | -0.4639 | 0.02675 | 0.0091 | -17.3421
-2.5 | -0.2127 | 0.03189 | -0.0127 | -6.6698
-2 | -0.1357 | 0.03114 | -0.0224 | -4.3577
-1.5 | -0.1371 | 0.0304 | -0.0171 | -4.5099
-1 | -0.1367 | 0.02977 | -0.0117 | -4.5919
-0.5 | -0.1354 | 0.02922 | -0.0062 | -4.6338
0 | -0.1326 | 0.02872 | -0.0008 | -4.617
0.5 | -0.1239 | 0.02843 | 0.0036 | -4.3581
1 | -0.0996 | 0.02877 | 0.0052 | -3.4619
1.5 | -0.0657 | 0.02965 | 0.005 | -2.2159
2 | -0.0285 | 0.03092 | 0.0041 | -0.92173
2.5 | 0.0389 | 0.03375 | -0.0027 | 1.1526
3 | 0.1452 | 0.03776 | -0.0156 | 3.8453
3.5 | 0.2204 | 0.04024 | -0.0222 | 5.4771
4 | 0.2944 | 0.04259 | -0.0278 | 6.9124
4.5 | 0.3684 | 0.04467 | -0.0325 | 8.2471
5 | 0.4417 | 0.04629 | -0.0362 | 9.542
5.5 | 0.5142 | 0.04735 | -0.0387 | 10.8596
6 | 0.5877 | 0.0476 | -0.0401 | 12.3466
6.5 | 0.6693 | 0.04639 | -0.0406 | 14.4277
7 | 0.7783 | 0.04138 | -0.04 | 18.8086
7.5 | 0.9365 | 0.03175 | -0.0412 | 29.4961
8 | 1.017 | 0.03025 | -0.0392 | 33.6198
8.5 | 1.0559 | 0.03261 | -0.0353 | 32.3796
9 | 1.0858 | 0.03595 | -0.0312 | 30.2031
9.5 | 1.1166 | 0.04008 | -0.0278 | 27.8593
10 | 1.1508 | 0.04503 | -0.0252 | 25.5563
10.5 | 1.1687 | 0.05075 | -0.021 | 23.0286
11 | 1.1941 | 0.05775 | -0.0185 | 20.6771
11.5 | 1.157 | 0.06441 | -0.0104 | 17.963
12 | 1.1107 | 0.07228 | -0.0048 | 15.3666
12.5 | 1.056 | 0.08261 | -0.0034 | 12.783
13 | 1.002 | 0.09584 | -0.0066 | 10.4549
13.5 | 0.792 | 0.15371 | -0.0481 | 5.1526
14 | 0.5779 | 0.15455 | -0.0452 | 3.7392
14.5 | 0.6051 | 0.16327 | -0.0463 | 3.7061
15 | 0.6086 | 0.16916 | -0.0487 | 3.5978
15.5 | 0.6041 | 0.17315 | -0.0514 | 3.4889
16 | 0.6082 | 0.17861 | -0.0541 | 3.4052

## 5. Re 50k Mach 0.25 (1)
BIGFOIL.COM POLAR EXPORT
mh200
MH 200 12.97% |  |  |  | Cl Max: | 1.209 | at alpha= | 7.5 | deg
JavaFoil+Calcfoil stall+Eppler ext transition |  |  |  | L/D Max: | 48.029 | at alpha= | 7.5 | deg
Re: | 50000 |  |  | Cd Min: | 0.01673 | at alpha= | -1 | deg
Mach: | 0.25 |  |  | Cl=0 at alpha= | -3.2685 | deg
|  |  |  | @ Cl=0.1, Cd= | 0.017836
|  |  |  | @ Cl=0.4, Cd= | 0.01782
|  |  |  | @ Cl=0.6, Cd= | 0.019751
alpha (deg) | Cl | Cd | Cm | Cl/Cd
-13.5 | -0.059 | 0.19453 | -0.019 | -0.305
-13 | -0.057 | 0.24317 | -0.019 | -0.233
-12.5 | -0.133 | 0.21707 | -0.02 | -0.613
-12 | -0.192 | 0.19007 | -0.019 | -1.011
-11.5 | -0.239 | 0.16273 | -0.019 | -1.469
-11 | -0.279 | 0.14751 | -0.02 | -1.893
-10.5 | -0.313 | 0.12708 | -0.019 | -2.461
-10 | -0.339 | 0.11448 | -0.02 | -2.962
-9.5 | -0.357 | 0.10336 | -0.02 | -3.459
-9 | -0.367 | 0.09319 | -0.019 | -3.942
-8.5 | -0.368 | 0.08472 | -0.02 | -4.347
-8 | -0.36 | 0.07715 | -0.02 | -4.671
-7.5 | -0.344 | 0.07461 | -0.019 | -4.61
-7 | -0.32 | 0.06777 | -0.02 | -4.722
-6.5 | -0.289 | 0.06162 | -0.019 | -4.696
-6 | -0.253 | 0.0569 | -0.02 | -4.449
-5.5 | -0.213 | 0.05211 | -0.02 | -4.08
-5 | -0.169 | 0.04837 | -0.02 | -3.487
-4.5 | -0.122 | 0.04539 | -0.021 | -2.693
-4 | -0.074 | 0.04345 | -0.022 | -1.708
-3.5 | -0.025 | 0.04068 | -0.025 | -0.616
-3 | 0.029 | 0.01893 | -0.072 | 1.543
-2.5 | 0.088 | 0.01805 | -0.072 | 4.902
-2 | 0.148 | 0.01698 | -0.073 | 8.703
-1.5 | 0.207 | 0.01887 | -0.073 | 10.973
-1 | 0.266 | 0.01673 | -0.074 | 15.923
-0.5 | 0.326 | 0.01707 | -0.074 | 19.085
0 | 0.387 | 0.01771 | -0.075 | 21.856
0.5 | 0.446 | 0.01821 | -0.075 | 24.493
1 | 0.505 | 0.01875 | -0.076 | 26.919
1.5 | 0.563 | 0.01935 | -0.077 | 29.106
2 | 0.622 | 0.01999 | -0.077 | 31.086
2.5 | 0.679 | 0.02068 | -0.078 | 32.852
3 | 0.737 | 0.02143 | -0.079 | 34.409
3.5 | 0.797 | 0.023 | -0.08 | 34.635
4 | 0.856 | 0.02357 | -0.081 | 36.315
4.5 | 0.922 | 0.01959 | -0.083 | 47.092
5 | 0.996 | 0.02453 | -0.086 | 40.591
5.5 | 1.057 | 0.03071 | -0.087 | 34.423
6 | 1.107 | 0.03088 | -0.089 | 35.845
6.5 | 1.149 | 0.02853 | -0.091 | 40.287
7 | 1.185 | 0.02704 | -0.091 | 43.818
7.5 | 1.209 | 0.02518 | -0.091 | 48.029
8 | 1.029 | 0.06428 | -0.045 | 16.007
8.5 | 1.034 | 0.06879 | -0.026 | 15.028
9 | 1.033 | 0.07651 | -0.023 | 13.507
9.5 | 1.022 | 0.08528 | -0.022 | 11.98
10 | 0.997 | 0.09659 | -0.021 | 10.327
10.5 | 0.959 | 0.11118 | -0.021 | 8.622
11 | 0.904 | 0.12072 | -0.021 | 7.484
11.5 | 0.836 | 0.14253 | -0.022 | 5.864
12 | 0.757 | 0.1634 | -0.022 | 4.632
12.5 | 0.669 | 0.19049 | -0.022 | 3.511

## 6. Re 50k Mach 0.25 (2)
BIGFOIL.COM POLAR EXPORT
mh200
MH 200 12.97% |  |  |  | Cl Max: | 1.1372 | at alpha= | 10 | deg
XFOIL ncrit=9 |  |  |  | L/D Max: | 31.5439 | at alpha= | 8 | deg
Re: | 50000 |  |  | Cd Min: | 0.18773 | at alpha= | 15 | deg
Mach: | 0.25 |  |  | Cl=0 at alpha= | 2.1839 | deg
|  |  |  | @ Cl=0.1, Cd= | 0.036793
|  |  |  | @ Cl=0.4, Cd= | 0.046022
|  |  |  | @ Cl=0.6, Cd= | 0.047905
alpha (deg) | Cl | Cd | Cm | Cl/Cd
-11.5 | -0.3734 | 0.13514 | -0.034 | -2.7631
-11 | -0.3742 | 0.12984 | -0.0344 | -2.882
-10.5 | -0.3843 | 0.12528 | -0.0348 | -3.0675
-8.5 | -0.4453 | 0.09058 | -0.0447 | -4.9161
-7.5 | -0.5952 | 0.07616 | -0.0406 | -7.8151
-7 | -0.6167 | 0.06933 | -0.0365 | -8.8951
-6.5 | -0.6449 | 0.06123 | -0.0335 | -10.5324
-6 | -0.6408 | 0.05398 | -0.0307 | -11.8711
-5.5 | -0.622 | 0.04689 | -0.0285 | -13.2651
-5 | -0.5865 | 0.04068 | -0.0265 | -14.4174
-4.5 | -0.5418 | 0.03602 | -0.0242 | -15.0416
-4 | -0.4962 | 0.03246 | -0.0213 | -15.2865
-3.5 | -0.4537 | 0.02936 | -0.0175 | -15.453
-3 | -0.4561 | 0.02606 | -0.001 | -17.5019
-2.5 | -0.4641 | 0.02864 | 0.0217 | -16.2046
-2 | -0.1354 | 0.03221 | -0.0233 | -4.2037
-1.5 | -0.1369 | 0.03139 | -0.018 | -4.3613
-1 | -0.1364 | 0.03073 | -0.0126 | -4.4387
-0.5 | -0.1349 | 0.03017 | -0.0071 | -4.4713
0 | -0.1321 | 0.02966 | -0.0016 | -4.4538
0.5 | -0.1259 | 0.0293 | 0.0033 | -4.2969
1 | -0.1062 | 0.02947 | 0.0058 | -3.6037
1.5 | -0.0742 | 0.03028 | 0.006 | -2.4505
2 | -0.0373 | 0.03154 | 0.0052 | -1.1826
2.5 | 0.0641 | 0.03552 | -0.0074 | 1.8046
3 | 0.1532 | 0.03868 | -0.0168 | 3.9607
3.5 | 0.2357 | 0.04137 | -0.0241 | 5.6974
4 | 0.306 | 0.04355 | -0.0287 | 7.0264
4.5 | 0.3779 | 0.04555 | -0.0327 | 8.2964
5 | 0.451 | 0.04711 | -0.0359 | 9.5733
5.5 | 0.5251 | 0.04807 | -0.0381 | 10.9237
6 | 0.6068 | 0.04789 | -0.0395 | 12.6707
6.5 | 0.6798 | 0.04691 | -0.0386 | 14.4916
7 | 0.7867 | 0.04183 | -0.0367 | 18.8071
7.5 | 0.9703 | 0.0315 | -0.0383 | 30.8032
8 | 1.0236 | 0.03245 | -0.0342 | 31.5439
8.5 | 1.0615 | 0.03526 | -0.03 | 30.1049
9 | 1.0902 | 0.03914 | -0.0256 | 27.8539
9.5 | 1.1229 | 0.04401 | -0.0223 | 25.5147
10 | 1.1372 | 0.0495 | -0.0175 | 22.9737
10.5 | 1.1343 | 0.05603 | -0.012 | 20.2445
11 | 1.1207 | 0.0626 | -0.0068 | 17.9026
11.5 | 1.0725 | 0.07113 | -0.0027 | 15.078
12 | 1.0158 | 0.08237 | -0.0031 | 12.3322
12.5 | 0.9616 | 0.09669 | -0.0082 | 9.9452
13 | 0.8404 | 0.13086 | -0.0316 | 6.4221
14.5 | 0.7702 | 0.17933 | -0.0643 | 4.2949
15 | 0.7922 | 0.18773 | -0.0662 | 4.2199

## 7. Re 50k Mach 0.50 (1)
BIGFOIL.COM POLAR EXPORT
mh200
MH 200 12.97% |  |  |  | Cl Max: | 1.304 | at alpha= | 20 | deg
JavaFoil+Calcfoil stall+Eppler ext transition |  |  |  | L/D Max: | 43.252 | at alpha= | 4.5 | deg
Re: | 50000 |  |  | Cd Min: | 0.01806 | at alpha= | -0.5 | deg
Mach: | 0.5 |  |  | Cl=0 at alpha= | -3.2705 | deg
|  |  |  | @ Cl=0.1, Cd= | 0.020088
|  |  |  | @ Cl=0.4, Cd= | 0.018298
|  |  |  | @ Cl=0.6, Cd= | 0.020612
alpha (deg) | Cl | Cd | Cm | Cl/Cd
-20 | -0.909 | 0.42084 | -0.03 | -2.159
-19.5 | -0.883 | 0.41225 | -0.03 | -2.141
-19 | -0.857 | 0.40866 | -0.031 | -2.096
-18.5 | -0.831 | 0.40109 | -0.031 | -2.071
-18 | -0.805 | 0.40121 | -0.032 | -2.006
-17.5 | -0.775 | 0.36747 | -0.03 | -2.11
-17 | -0.749 | 0.35334 | -0.03 | -2.119
-16.5 | -0.722 | 0.35925 | -0.03 | -2.011
-16 | -0.696 | 0.34158 | -0.031 | -2.038
-15.5 | -0.67 | 0.3271 | -0.031 | -2.047
-15 | -0.643 | 0.3226 | -0.031 | -1.993
-14.5 | -0.616 | 0.3232 | -0.032 | -1.907
-14 | -0.588 | 0.28311 | -0.029 | -2.077
-13.5 | -0.561 | 0.28408 | -0.029 | -1.975
-13 | -0.534 | 0.27691 | -0.029 | -1.93
-12.5 | -0.507 | 0.26409 | -0.029 | -1.921
-12 | -0.481 | 0.26247 | -0.03 | -1.831
-11.5 | -0.454 | 0.25891 | -0.03 | -1.752
-11 | -0.427 | 0.25616 | -0.031 | -1.665
-10.5 | -0.399 | 0.2128 | -0.028 | -1.874
-10 | -0.372 | 0.20917 | -0.028 | -1.777
-9.5 | -0.345 | 0.20587 | -0.028 | -1.674
-9 | -0.317 | 0.20577 | -0.027 | -1.541
-8.5 | -0.29 | 0.19059 | -0.027 | -1.521
-8 | -0.262 | 0.19223 | -0.027 | -1.365
-7.5 | -0.235 | 0.09733 | -0.026 | -2.414
-7 | -0.207 | 0.07384 | -0.026 | -2.81
-6.5 | -0.18 | 0.07937 | -0.024 | -2.267
-6 | -0.152 | 0.06655 | -0.023 | -2.289
-5.5 | -0.213 | 0.06395 | -0.023 | -3.329
-5 | -0.18 | 0.05362 | -0.023 | -3.359
-4.5 | -0.134 | 0.04615 | -0.023 | -2.902
-4 | -0.082 | 0.04192 | -0.022 | -1.961
-3.5 | -0.028 | 0.0407 | -0.025 | -0.686
-3 | 0.033 | 0.02025 | -0.079 | 1.608
-2.5 | 0.099 | 0.02009 | -0.079 | 4.917
-2 | 0.165 | 0.01999 | -0.08 | 8.235
-1.5 | 0.231 | 0.01989 | -0.08 | 11.605
-1 | 0.297 | 0.01987 | -0.081 | 14.948
-0.5 | 0.363 | 0.01806 | -0.082 | 20.114
0 | 0.43 | 0.01849 | -0.082 | 23.254
0.5 | 0.495 | 0.01912 | -0.083 | 25.912
1 | 0.561 | 0.01979 | -0.084 | 28.33
1.5 | 0.626 | 0.02116 | -0.085 | 29.579
2 | 0.691 | 0.02198 | -0.085 | 31.432
2.5 | 0.755 | 0.02285 | -0.086 | 33.061
3 | 0.823 | 0.02365 | -0.087 | 34.802
3.5 | 0.894 | 0.02445 | -0.089 | 36.556
4 | 0.96 | 0.02538 | -0.091 | 37.848
4.5 | 1.038 | 0.024 | -0.093 | 43.252
5 | 1.1 | 0.02663 | -0.094 | 41.306
5.5 | 1.154 | 0.02987 | -0.095 | 38.633
6 | 1.202 | 0.02865 | -0.096 | 41.954
6.5 | 1.223 | 0.03943 | -0.096 | 31.017
7 | 1.023 | 0.06912 | -0.047 | 14.795
7.5 | 0.932 | 0.07455 | -0.025 | 12.498
8 | 0.627 | 0.10029 | -0.026 | 6.253
8.5 | 0.655 | 0.18198 | -0.033 | 3.6
9 | 0.683 | 0.21383 | -0.038 | 3.195
9.5 | 0.711 | 0.21101 | -0.038 | 3.369
10 | 0.739 | 0.22254 | -0.04 | 3.32
10.5 | 0.768 | 0.27075 | -0.047 | 2.835
11 | 0.795 | 0.26779 | -0.047 | 2.97
11.5 | 0.823 | 0.27484 | -0.048 | 2.995
12 | 0.852 | 0.28408 | -0.052 | 2.999
12.5 | 0.881 | 0.31191 | -0.055 | 2.823
13 | 0.908 | 0.31359 | -0.055 | 2.896
13.5 | 0.936 | 0.326 | -0.056 | 2.87
14 | 0.964 | 0.33337 | -0.057 | 2.891
14.5 | 0.994 | 0.37142 | -0.062 | 2.677
15 | 1.022 | 0.3822 | -0.063 | 2.673
15.5 | 1.049 | 0.38234 | -0.063 | 2.743
16 | 1.076 | 0.3881 | -0.064 | 2.773
16.5 | 1.104 | 0.3967 | -0.065 | 2.784
17 | 1.136 | 0.447 | -0.069 | 2.541
17.5 | 1.163 | 0.4524 | -0.069 | 2.57
18 | 1.19 | 0.44825 | -0.07 | 2.654
18.5 | 1.217 | 0.46524 | -0.07 | 2.616
19 | 1.244 | 0.46428 | -0.071 | 2.679
19.5 | 1.272 | 0.46766 | -0.072 | 2.719
20 | 1.304 | 0.50314 | -0.076 | 2.592

## 8. Re 50k Mach 0.50 (2)
BIGFOIL.COM POLAR EXPORT
mh200
MH 200 12.97% |  |  |  | Cl Max: | 1.0307 | at alpha= | 20 | deg
XFOIL ncrit=9 |  |  |  | L/D Max: | 19.1768 | at alpha= | 8 | deg
Re: | 50000 |  |  | Cd Min: | 0.29073 | at alpha= | 20 | deg
Mach: | 0.5 |  |  | Cl=0 at alpha= | 1.7587 | deg
|  |  |  | @ Cl=0.1, Cd= | 0.040149
|  |  |  | @ Cl=0.4, Cd= | 0.049343
|  |  |  | @ Cl=0.6, Cd= | 0.0532
alpha (deg) | Cl | Cd | Cm | Cl/Cd
-20 | -0.6426 | 0.26145 | 0.011 | -2.4578
-19.5 | -0.6251 | 0.25662 | 0.0058 | -2.4359
-19 | -0.607 | 0.25013 | 0.001 | -2.4267
-18.5 | -0.5803 | 0.23958 | -0.0018 | -2.4222
-18 | -0.5674 | 0.23656 | -0.0071 | -2.3985
-17.5 | -0.5408 | 0.22551 | -0.0098 | -2.3981
-17 | -0.527 | 0.22138 | -0.0143 | -2.3805
-16 | -0.493 | 0.2084 | -0.0213 | -2.3656
-15.5 | -0.4637 | 0.19707 | -0.0231 | -2.353
-15 | -0.4628 | 0.19552 | -0.0276 | -2.367
-14.5 | -0.4304 | 0.18368 | -0.0288 | -2.3432
-14 | -0.4143 | 0.17655 | -0.0312 | -2.3466
-13.5 | -0.4159 | 0.17397 | -0.0345 | -2.3906
-13 | -0.3892 | 0.1642 | -0.0354 | -2.3703
-12.5 | -0.3722 | 0.15662 | -0.0365 | -2.3765
-12 | -0.3604 | 0.15013 | -0.0375 | -2.4006
-11.5 | -0.3531 | 0.14418 | -0.0381 | -2.449
-11 | -0.3451 | 0.1379 | -0.0382 | -2.5025
-10.5 | -0.3348 | 0.13102 | -0.0379 | -2.5553
-10 | -0.3339 | 0.12511 | -0.0373 | -2.6689
-9 | -0.3693 | 0.10835 | -0.0451 | -3.4084
-8.5 | -0.4033 | 0.10111 | -0.0463 | -3.9887
-8 | -0.4207 | 0.09491 | -0.0436 | -4.4326
-7.5 | -0.4571 | 0.08815 | -0.0433 | -5.1855
-7 | -0.4896 | 0.08168 | -0.0416 | -5.9941
-6.5 | -0.5439 | 0.07579 | -0.0386 | -7.1764
-6 | -0.6041 | 0.06944 | -0.0358 | -8.6996
-5.5 | -0.6268 | 0.0627 | -0.0323 | -9.9968
-5 | -0.6353 | 0.05558 | -0.0294 | -11.4304
-4.5 | -0.6263 | 0.0484 | -0.0274 | -12.9401
-4 | -0.5937 | 0.04233 | -0.0251 | -14.0255
-3.5 | -0.5463 | 0.03706 | -0.0227 | -14.741
-3 | -0.4947 | 0.03339 | -0.0187 | -14.8158
-2.5 | -0.4528 | 0.02874 | -0.0147 | -15.755
-2 | -0.4695 | 0.03007 | 0.0122 | -15.6136
-1.5 | -0.1422 | 0.03594 | -0.0204 | -3.9566
-1 | -0.1359 | 0.03507 | -0.0162 | -3.8751
-0.5 | -0.134 | 0.03439 | -0.0107 | -3.8965
0 | -0.1307 | 0.03387 | -0.005 | -3.8589
0.5 | -0.1263 | 0.03346 | 0.0006 | -3.7747
1 | -0.1196 | 0.0332 | 0.0058 | -3.6024
1.5 | -0.0385 | 0.03577 | -0.0027 | -1.0763
2 | 0.0359 | 0.03811 | -0.0092 | 0.94201
2.5 | 0.1079 | 0.0404 | -0.0147 | 2.6708
3 | 0.1805 | 0.04278 | -0.0197 | 4.2193
3.5 | 0.2579 | 0.04522 | -0.0247 | 5.7032
4 | 0.3318 | 0.0474 | -0.0284 | 7
4.5 | 0.3984 | 0.0493 | -0.0304 | 8.0811
5 | 0.4631 | 0.05103 | -0.0315 | 9.0751
5.5 | 0.5368 | 0.05216 | -0.0324 | 10.2914
6 | 0.5994 | 0.0532 | -0.0314 | 11.2669
6.5 | 0.6739 | 0.05319 | -0.0296 | 12.6697
7 | 0.7316 | 0.05386 | -0.0263 | 13.5834
7.5 | 0.8217 | 0.0513 | -0.0209 | 16.0175
8 | 0.9272 | 0.04835 | -0.0146 | 19.1768
8.5 | 0.9356 | 0.05368 | -0.0104 | 17.4292
9 | 0.9129 | 0.06235 | -0.0089 | 14.6415
9.5 | 0.8943 | 0.07155 | -0.0089 | 12.499
10 | 0.814 | 0.09064 | -0.0192 | 8.9806
10.5 | 0.7932 | 0.10333 | -0.0245 | 7.6764
11 | 0.7817 | 0.11475 | -0.0293 | 6.8122
11.5 | 0.7791 | 0.1256 | -0.0337 | 6.203
12 | 0.7735 | 0.13735 | -0.0398 | 5.6316
12.5 | 0.7777 | 0.14759 | -0.0445 | 5.2693
13 | 0.7888 | 0.15933 | -0.05 | 4.9507
14 | 0.7825 | 0.18489 | -0.0691 | 4.2322
14.5 | 0.8098 | 0.19588 | -0.0727 | 4.1342
15 | 0.8202 | 0.20255 | -0.0773 | 4.0494
15.5 | 0.842 | 0.21201 | -0.0814 | 3.9715
16 | 0.8605 | 0.22032 | -0.0859 | 3.9057
16.5 | 0.8814 | 0.22918 | -0.0905 | 3.8459
17 | 0.9053 | 0.23918 | -0.0947 | 3.785
17.5 | 0.9275 | 0.24841 | -0.0993 | 3.7337
18 | 0.9545 | 0.2597 | -0.1032 | 3.6754
18.5 | 0.9666 | 0.2644 | -0.1099 | 3.6558
19 | 0.9866 | 0.27289 | -0.1155 | 3.6154
19.5 | 1.019 | 0.28794 | -0.1186 | 3.5389
20 | 1.0307 | 0.29073 | -0.1261 | 3.5452

## 9. Re 100k Mach 0.00 (1)
BIGFOIL.COM POLAR EXPORT
mh200
MH 200 12.97% |  |  |  | Cl Max: | 1.25 | at alpha= | 8.5 | deg
JavaFoil+Calcfoil stall+Eppler ext transition |  |  |  | L/D Max: | 79.898 | at alpha= | 5 | deg
Re: | 100000 |  |  | Cd Min: | 0.0109 | at alpha= | 0 | deg
Mach: | 0 |  |  | Cl=0 at alpha= | -3.2458 | deg
|  |  |  | @ Cl=0.1, Cd= | 0.013437
|  |  |  | @ Cl=0.4, Cd= | 0.010926
|  |  |  | @ Cl=0.6, Cd= | 0.01506
alpha (deg) | Cl | Cd | Cm | Cl/Cd
-15.5 | -0.325 | 0.20191 | -0.017 | -1.609
-15 | -0.34 | 0.18837 | -0.017 | -1.808
-14.5 | -0.356 | 0.17183 | -0.018 | -2.072
-14 | -0.371 | 0.15797 | -0.018 | -2.35
-13.5 | -0.386 | 0.15088 | -0.018 | -2.558
-13 | -0.4 | 0.1405 | -0.018 | -2.845
-12.5 | -0.412 | 0.1286 | -0.018 | -3.204
-12 | -0.423 | 0.1184 | -0.018 | -3.569
-11.5 | -0.431 | 0.10952 | -0.018 | -3.932
-11 | -0.436 | 0.10042 | -0.018 | -4.341
-10.5 | -0.438 | 0.09282 | -0.018 | -4.714
-10 | -0.435 | 0.08533 | -0.019 | -5.102
-9.5 | -0.429 | 0.08099 | -0.019 | -5.292
-9 | -0.417 | 0.07484 | -0.019 | -5.573
-8.5 | -0.401 | 0.06898 | -0.019 | -5.809
-8 | -0.379 | 0.06377 | -0.019 | -5.949
-7.5 | -0.353 | 0.06149 | -0.018 | -5.743
-7 | -0.322 | 0.05686 | -0.019 | -5.671
-6.5 | -0.288 | 0.05268 | -0.019 | -5.461
-6 | -0.249 | 0.04914 | -0.019 | -5.073
-5.5 | -0.208 | 0.04602 | -0.019 | -4.519
-5 | -0.164 | 0.04321 | -0.02 | -3.801
-4.5 | -0.119 | 0.04096 | -0.02 | -2.899
-4 | -0.072 | 0.03919 | -0.023 | -1.836
-3.5 | -0.03 | 0.01459 | -0.075 | -2.079
-3 | 0.029 | 0.01361 | -0.073 | 2.108
-2.5 | 0.087 | 0.014 | -0.073 | 6.201
-2 | 0.145 | 0.01149 | -0.074 | 12.625
-1.5 | 0.203 | 0.01148 | -0.075 | 17.7
-1 | 0.261 | 0.01161 | -0.076 | 22.512
-0.5 | 0.319 | 0.01171 | -0.076 | 27.249
0 | 0.393 | 0.0109 | -0.077 | 36.018
0.5 | 0.453 | 0.01112 | -0.078 | 40.739
1 | 0.507 | 0.01527 | -0.078 | 33.162
1.5 | 0.562 | 0.01488 | -0.079 | 37.771
2 | 0.619 | 0.01515 | -0.08 | 40.831
2.5 | 0.675 | 0.01198 | -0.082 | 56.313
3 | 0.731 | 0.01241 | -0.082 | 58.905
3.5 | 0.786 | 0.01293 | -0.083 | 60.788
4 | 0.849 | 0.01426 | -0.084 | 59.522
4.5 | 0.92 | 0.01745 | -0.087 | 52.687
5 | 0.987 | 0.01236 | -0.088 | 79.898
5.5 | 1.044 | 0.01453 | -0.089 | 71.834
6 | 1.099 | 0.0154 | -0.09 | 71.333
6.5 | 1.147 | 0.0164 | -0.09 | 69.941
7 | 1.173 | 0.0265 | -0.09 | 44.278
7.5 | 1.205 | 0.02806 | -0.09 | 42.962
8 | 1.231 | 0.0268 | -0.09 | 45.939
8.5 | 1.25 | 0.02519 | -0.09 | 49.642
9 | 1.047 | 0.06569 | -0.034 | 15.938
9.5 | 1.054 | 0.07089 | -0.025 | 14.862
10 | 1.055 | 0.07733 | -0.022 | 13.637
10.5 | 1.048 | 0.0837 | -0.021 | 12.516
11 | 1.032 | 0.09203 | -0.021 | 11.213
11.5 | 1.01 | 0.10001 | -0.021 | 10.097
12 | 0.982 | 0.10871 | -0.021 | 9.032
12.5 | 0.949 | 0.1176 | -0.021 | 8.072
13 | 0.913 | 0.13097 | -0.021 | 6.968
13.5 | 0.873 | 0.14232 | -0.021 | 6.135

## 10. Re 100k Mach 0.00 (2)
BIGFOIL.COM POLAR EXPORT
mh200
MH 200 12.97% |  |  |  | Cl Max: | 1.2211 | at alpha= | 12.5 | deg
XFOIL ncrit=9 |  |  |  | L/D Max: | 53.4515 | at alpha= | 7 | deg
Re: | 100000 |  |  | Cd Min: | 0.21442 | at alpha= | 17.5 | deg
Mach: | 0 |  |  | Cl=0 at alpha= | -0.53386 | deg
|  |  |  | @ Cl=0.1, Cd= | 0.026904
|  |  |  | @ Cl=0.4, Cd= | 0.027675
|  |  |  | @ Cl=0.6, Cd= | 0.025788
alpha (deg) | Cl | Cd | Cm | Cl/Cd
-11 | -0.4177 | 0.11555 | -0.0477 | -3.6149
-10.5 | -0.3978 | 0.10962 | -0.0453 | -3.6289
-10 | -0.4011 | 0.10262 | -0.046 | -3.9086
-9.5 | -0.4427 | 0.09596 | -0.0506 | -4.6134
-9 | -0.4297 | 0.09075 | -0.0454 | -4.735
-8.5 | -0.5041 | 0.08668 | -0.042 | -5.8156
-8 | -0.5664 | 0.08341 | -0.0352 | -6.7906
-6 | -0.6406 | 0.04102 | -0.0271 | -15.6168
-5.5 | -0.5816 | 0.0354 | -0.0287 | -16.4294
-5 | -0.5217 | 0.03069 | -0.0296 | -16.999
-4.5 | -0.4609 | 0.02735 | -0.0304 | -16.8519
-4 | -0.4045 | 0.02515 | -0.0313 | -16.0835
-3.5 | -0.3616 | 0.02029 | -0.0306 | -17.8216
-3 | -0.3298 | 0.02219 | -0.0222 | -14.8626
-2.5 | -0.3092 | 0.02351 | -0.0124 | -13.1519
-2 | -0.2809 | 0.0242 | -0.0054 | -11.6074
-1.5 | -0.2326 | 0.02482 | -0.0025 | -9.3715
-1 | -0.1349 | 0.02564 | -0.0105 | -5.2613
-0.5 | 0.0098 | 0.02665 | -0.0287 | 0.36773
0 | 0.1376 | 0.02701 | -0.0444 | 5.0944
0.5 | 0.2425 | 0.02717 | -0.0561 | 8.9253
1 | 0.2992 | 0.02732 | -0.0584 | 10.9517
1.5 | 0.354 | 0.02741 | -0.0597 | 12.915
2 | 0.3773 | 0.02771 | -0.0554 | 13.616
2.5 | 0.429 | 0.02763 | -0.0553 | 15.5266
3 | 0.5073 | 0.02704 | -0.059 | 18.7611
3.5 | 0.587 | 0.02605 | -0.0622 | 22.5336
4.5 | 0.7185 | 0.0234 | -0.0624 | 30.7051
5 | 0.7585 | 0.02229 | -0.058 | 34.0287
5.5 | 0.8161 | 0.02066 | -0.0562 | 39.5015
6 | 0.8678 | 0.01922 | -0.0535 | 45.1509
6.5 | 0.92 | 0.01802 | -0.051 | 51.0544
7 | 0.9648 | 0.01805 | -0.0479 | 53.4515
7.5 | 0.9937 | 0.01951 | -0.0434 | 50.9329
8 | 1.0164 | 0.02143 | -0.0387 | 47.4288
8.5 | 1.0355 | 0.02352 | -0.0338 | 44.0264
9 | 1.0531 | 0.02591 | -0.029 | 40.6445
9.5 | 1.0714 | 0.02874 | -0.0249 | 37.2791
10 | 1.0938 | 0.0318 | -0.0214 | 34.3962
10.5 | 1.1269 | 0.03535 | -0.0193 | 31.8784
11 | 1.1748 | 0.03991 | -0.0194 | 29.4362
11.5 | 1.2114 | 0.04509 | -0.0182 | 26.8663
12 | 1.2103 | 0.04929 | -0.0127 | 24.5547
12.5 | 1.2211 | 0.05644 | -0.0103 | 21.6354
13 | 1.1898 | 0.06259 | -0.0053 | 19.0094
13.5 | 1.1543 | 0.07083 | -0.003 | 16.2968
14 | 1.109 | 0.08133 | -0.0038 | 13.6358
14.5 | 1.0578 | 0.09455 | -0.0085 | 11.1877
15 | 1.0055 | 0.11096 | -0.0175 | 9.0618
15.5 | 0.8687 | 0.16324 | -0.0495 | 5.3216
16 | 0.8314 | 0.19018 | -0.0663 | 4.3716
16.5 | 0.8454 | 0.19886 | -0.0696 | 4.2512
17 | 0.8809 | 0.2084 | -0.0687 | 4.227
17.5 | 0.8625 | 0.21442 | -0.0794 | 4.0225

## 11. Re 100k Mach 0.10 (1)
BIGFOIL.COM POLAR EXPORT
mh200
MH 200 12.97% |  |  |  | Cl Max: | 1.25 | at alpha= | 8.5 | deg
JavaFoil+Calcfoil stall+Eppler ext transition |  |  |  | L/D Max: | 79.504 | at alpha= | 5 | deg
Re: | 100000 |  |  | Cd Min: | 0.01093 | at alpha= | 0 | deg
Mach: | 0.1 |  |  | Cl=0 at alpha= | -3.2458 | deg
|  |  |  | @ Cl=0.1, Cd= | 0.013495
|  |  |  | @ Cl=0.4, Cd= | 0.011269
|  |  |  | @ Cl=0.6, Cd= | 0.01475
alpha (deg) | Cl | Cd | Cm | Cl/Cd
-15 | -0.302 | 0.20077 | -0.017 | -1.505
-14.5 | -0.32 | 0.1783 | -0.018 | -1.794
-14 | -0.338 | 0.16476 | -0.018 | -2.049
-13.5 | -0.355 | 0.1539 | -0.018 | -2.307
-13 | -0.372 | 0.14422 | -0.019 | -2.577
-12.5 | -0.387 | 0.12854 | -0.018 | -3.011
-12 | -0.401 | 0.11921 | -0.018 | -3.361
-11.5 | -0.412 | 0.11383 | -0.019 | -3.62
-11 | -0.42 | 0.10435 | -0.019 | -4.028
-10.5 | -0.425 | 0.09574 | -0.019 | -4.439
-10 | -0.426 | 0.0888 | -0.019 | -4.793
-9.5 | -0.421 | 0.08128 | -0.019 | -5.184
-9 | -0.412 | 0.07517 | -0.019 | -5.482
-8.5 | -0.397 | 0.06927 | -0.019 | -5.738
-8 | -0.378 | 0.06397 | -0.019 | -5.902
-7.5 | -0.352 | 0.06116 | -0.019 | -5.762
-7 | -0.322 | 0.05736 | -0.019 | -5.622
-6.5 | -0.288 | 0.05303 | -0.019 | -5.433
-6 | -0.25 | 0.0494 | -0.019 | -5.061
-5.5 | -0.209 | 0.04617 | -0.019 | -4.521
-5 | -0.165 | 0.04329 | -0.02 | -3.81
-4.5 | -0.119 | 0.04105 | -0.021 | -2.906
-4 | -0.072 | 0.03926 | -0.023 | -1.842
-3.5 | -0.03 | 0.01463 | -0.075 | -2.084
-3 | 0.029 | 0.01365 | -0.073 | 2.112
-2.5 | 0.087 | 0.01405 | -0.074 | 6.207
-2 | 0.146 | 0.01153 | -0.074 | 12.637
-1.5 | 0.204 | 0.01152 | -0.075 | 17.73
-1 | 0.263 | 0.01165 | -0.076 | 22.536
-0.5 | 0.321 | 0.01175 | -0.077 | 27.3
0 | 0.395 | 0.01093 | -0.078 | 36.102
0.5 | 0.452 | 0.01479 | -0.078 | 30.576
1 | 0.508 | 0.0144 | -0.078 | 35.279
1.5 | 0.564 | 0.01391 | -0.079 | 40.583
2 | 0.621 | 0.01524 | -0.08 | 40.755
2.5 | 0.678 | 0.01205 | -0.082 | 56.231
3 | 0.734 | 0.01248 | -0.083 | 58.786
3.5 | 0.79 | 0.01173 | -0.083 | 67.302
4 | 0.853 | 0.01433 | -0.085 | 59.523
4.5 | 0.925 | 0.01758 | -0.087 | 52.6
5 | 0.992 | 0.01248 | -0.089 | 79.504
5.5 | 1.049 | 0.01462 | -0.089 | 71.731
6 | 1.104 | 0.01552 | -0.09 | 71.132
6.5 | 1.152 | 0.01653 | -0.091 | 69.728
7 | 1.177 | 0.02679 | -0.09 | 43.928
7.5 | 1.208 | 0.0253 | -0.09 | 47.758
8 | 1.233 | 0.02715 | -0.09 | 45.416
8.5 | 1.25 | 0.02551 | -0.091 | 49.027
9 | 1.046 | 0.06595 | -0.03 | 15.857
9.5 | 1.051 | 0.07161 | -0.024 | 14.675
10 | 1.049 | 0.07776 | -0.022 | 13.491
10.5 | 1.039 | 0.08633 | -0.021 | 12.032
11 | 1.019 | 0.09365 | -0.021 | 10.881
11.5 | 0.992 | 0.10093 | -0.021 | 9.831
12 | 0.959 | 0.11094 | -0.021 | 8.647
12.5 | 0.921 | 0.12014 | -0.021 | 7.668
13 | 0.879 | 0.13357 | -0.021 | 6.582
13.5 | 0.834 | 0.14596 | -0.022 | 5.716

## 12. Re 100k Mach 0.10 (2)
BIGFOIL.COM POLAR EXPORT
mh200
MH 200 12.97% |  |  |  | Cl Max: | 1.2106 | at alpha= | 12.5 | deg
XFOIL ncrit=9 |  |  |  | L/D Max: | 53.079 | at alpha= | 7 | deg
Re: | 100000 |  |  | Cd Min: | 0.21531 | at alpha= | 17.5 | deg
Mach: | 0.1 |  |  | Cl=0 at alpha= | -0.51573 | deg
|  |  |  | @ Cl=0.1, Cd= | 0.027023
|  |  |  | @ Cl=0.4, Cd= | 0.027756
|  |  |  | @ Cl=0.6, Cd= | 0.025885
alpha (deg) | Cl | Cd | Cm | Cl/Cd
-5.5 | -0.5838 | 0.03597 | -0.0293 | -16.2302
-5 | -0.5234 | 0.03108 | -0.0303 | -16.8404
-4.5 | -0.4633 | 0.02769 | -0.0309 | -16.7317
-4 | -0.4054 | 0.0254 | -0.032 | -15.9606
-3.5 | -0.3613 | 0.02044 | -0.0317 | -17.6761
-3 | -0.3278 | 0.02223 | -0.0235 | -14.7458
-2.5 | -0.3086 | 0.02359 | -0.0132 | -13.0818
-2 | -0.2811 | 0.0243 | -0.0058 | -11.5679
-1.5 | -0.2366 | 0.02486 | -0.0022 | -9.5173
-1 | -0.1385 | 0.02572 | -0.0101 | -5.3849
-0.5 | 0.0045 | 0.02672 | -0.0278 | 0.16841
0 | 0.137 | 0.02714 | -0.0442 | 5.0479
0.5 | 0.2422 | 0.02727 | -0.0559 | 8.8816
1 | 0.3056 | 0.02741 | -0.0594 | 11.1492
1.5 | 0.3626 | 0.02748 | -0.061 | 13.1951
2 | 0.3787 | 0.02781 | -0.0555 | 13.6174
2.5 | 0.4379 | 0.02766 | -0.0566 | 15.8315
3.5 | 0.5481 | 0.02675 | -0.0557 | 20.4897
4 | 0.6411 | 0.0252 | -0.0603 | 25.4405
4.5 | 0.7327 | 0.02317 | -0.0639 | 31.6228
5 | 0.772 | 0.02204 | -0.0593 | 35.0272
5.5 | 0.8278 | 0.0204 | -0.057 | 40.5784
6 | 0.8739 | 0.01908 | -0.0534 | 45.8019
6.5 | 0.9226 | 0.01806 | -0.0503 | 51.0853
7 | 0.9671 | 0.01822 | -0.0471 | 53.079
7.5 | 0.9943 | 0.01975 | -0.0424 | 50.3443
8 | 1.0171 | 0.02173 | -0.0377 | 46.8063
9 | 1.0536 | 0.02635 | -0.028 | 39.9848
9.5 | 1.0714 | 0.02917 | -0.0237 | 36.7295
10 | 1.0949 | 0.03233 | -0.0204 | 33.8664
10.5 | 1.1281 | 0.03595 | -0.0183 | 31.3797
11 | 1.1725 | 0.04058 | -0.0177 | 28.8935
11.5 | 1.2062 | 0.04593 | -0.0162 | 26.2617
12 | 1.2033 | 0.05052 | -0.0109 | 23.8183
12.5 | 1.2106 | 0.05792 | -0.0085 | 20.9012
13 | 1.1761 | 0.06445 | -0.004 | 18.2483
13.5 | 1.1376 | 0.07316 | -0.0025 | 15.5495
14 | 1.0911 | 0.08417 | -0.0043 | 12.9631
14.5 | 1.0424 | 0.09782 | -0.0099 | 10.6563
15 | 0.9946 | 0.11431 | -0.0191 | 8.7009
15.5 | 0.8557 | 0.18233 | -0.0565 | 4.6931
16 | 0.8319 | 0.19105 | -0.067 | 4.3544
16.5 | 0.8474 | 0.19977 | -0.0701 | 4.2419
17 | 0.8826 | 0.20946 | -0.0693 | 4.2137
17.5 | 0.8642 | 0.21531 | -0.0802 | 4.0137

## 13. Re 100k Mach 0.25 (1)
BIGFOIL.COM POLAR EXPORT
mh200
MH 200 12.97% |  |  |  | Cl Max: | 1.239 | at alpha= | 8 | deg
JavaFoil+Calcfoil stall+Eppler ext transition |  |  |  | L/D Max: | 76.579 | at alpha= | 5 | deg
Re: | 100000 |  |  | Cd Min: | 0.01153 | at alpha= | -2.5 | deg
Mach: | 0.25 |  |  | Cl=0 at alpha= | -3.2459 | deg
|  |  |  | @ Cl=0.1, Cd= | 0.011567
|  |  |  | @ Cl=0.4, Cd= | 0.014596
|  |  |  | @ Cl=0.6, Cd= | 0.17301
alpha (deg) | Cl | Cd | Cm | Cl/Cd
-13.5 | -0.059 | 0.16302 | -0.02 | -0.364
-13 | -0.057 | 0.14655 | -0.02 | -0.386
-12.5 | -0.133 | 0.13641 | -0.02 | -0.976
-12 | -0.192 | 0.15291 | -0.02 | -1.257
-11.5 | -0.239 | 0.1385 | -0.02 | -1.727
-11 | -0.279 | 0.12094 | -0.02 | -2.309
-10.5 | -0.313 | 0.10746 | -0.02 | -2.91
-10 | -0.339 | 0.09727 | -0.02 | -3.486
-9.5 | -0.358 | 0.08929 | -0.02 | -4.004
-9 | -0.367 | 0.08174 | -0.02 | -4.494
-8.5 | -0.368 | 0.07462 | -0.02 | -4.935
-8 | -0.36 | 0.06693 | -0.02 | -5.384
-7.5 | -0.344 | 0.06211 | -0.02 | -5.539
-7 | -0.32 | 0.05916 | -0.02 | -5.409
-6.5 | -0.289 | 0.05504 | -0.02 | -5.257
-6 | -0.253 | 0.05061 | -0.02 | -5.002
-5.5 | -0.213 | 0.04689 | -0.02 | -4.534
-5 | -0.169 | 0.04406 | -0.02 | -3.827
-4.5 | -0.122 | 0.04147 | -0.021 | -2.948
-4 | -0.074 | 0.03956 | -0.022 | -1.875
-3.5 | -0.031 | 0.01486 | -0.077 | -2.107
-3 | 0.03 | 0.01391 | -0.075 | 2.127
-2.5 | 0.089 | 0.01153 | -0.075 | 7.761
-2 | 0.149 | 0.01173 | -0.076 | 12.742
-1.5 | 0.209 | 0.01173 | -0.077 | 17.86
-1 | 0.269 | 0.01185 | -0.078 | 22.729
-0.5 | 0.329 | 0.01196 | -0.079 | 27.522
0 | 0.402 | 0.01467 | -0.079 | 27.39
0.5 | 0.46 | 0.01349 | -0.079 | 34.087
1 | 0.518 | 0.013 | -0.08 | 39.862
1.5 | 0.577 | 0.01437 | -0.08 | 40.16
2 | 0.635 | 0.01375 | -0.081 | 46.224
2.5 | 0.693 | 0.0151 | -0.082 | 45.923
3 | 0.751 | 0.01166 | -0.085 | 64.452
3.5 | 0.812 | 0.01326 | -0.085 | 61.239
4 | 0.876 | 0.01474 | -0.087 | 59.456
4.5 | 0.95 | 0.01985 | -0.09 | 47.863
5 | 1.018 | 0.0133 | -0.091 | 76.579
5.5 | 1.076 | 0.01516 | -0.092 | 70.988
6 | 1.132 | 0.0162 | -0.093 | 69.877
6.5 | 1.161 | 0.02603 | -0.092 | 44.621
7 | 1.195 | 0.02855 | -0.092 | 41.867
7.5 | 1.222 | 0.02704 | -0.092 | 45.209
8 | 1.239 | 0.02567 | -0.092 | 48.278
8.5 | 1.036 | 0.0635 | -0.039 | 16.32
9 | 1.033 | 0.06887 | -0.025 | 15.007
9.5 | 1.022 | 0.07582 | -0.023 | 13.475
10 | 0.998 | 0.08437 | -0.022 | 11.823
10.5 | 0.959 | 0.09353 | -0.021 | 10.249
11 | 0.904 | 0.10407 | -0.021 | 8.682
11.5 | 0.836 | 0.11977 | -0.022 | 6.978
12 | 0.757 | 0.13506 | -0.022 | 5.604
12.5 | 0.669 | 0.15463 | -0.022 | 4.326
13 | 0.574 | 0.17301 | -0.024 | 3.315

## 14. Re 100k Mach 0.25 (2)
BIGFOIL.COM POLAR EXPORT
mh200
MH 200 12.97% |  |  |  | Cl Max: | 1.177 | at alpha= | 11.5 | deg
XFOIL ncrit=9 |  |  |  | L/D Max: | 51.0071 | at alpha= | 6.5 | deg
Re: | 100000 |  |  | Cd Min: | 0.20498 | at alpha= | 16.5 | deg
Mach: | 0.25 |  |  | Cl=0 at alpha= | -0.44538 | deg
|  |  |  | @ Cl=0.1, Cd= | 0.027651
|  |  |  | @ Cl=0.4, Cd= | 0.028154
|  |  |  | @ Cl=0.6, Cd= | 0.026462
alpha (deg) | Cl | Cd | Cm | Cl/Cd
-11.5 | -0.4044 | 0.1273 | -0.0463 | -3.1767
-11 | -0.3775 | 0.11951 | -0.0435 | -3.1587
-10.5 | -0.4188 | 0.11381 | -0.0511 | -3.6798
-10 | -0.39 | 0.10668 | -0.0467 | -3.6558
-9.5 | -0.3877 | 0.10018 | -0.0454 | -3.87
-9 | -0.4612 | 0.09581 | -0.0482 | -4.8137
-8.5 | -0.4335 | 0.09065 | -0.0394 | -4.7821
-6.5 | -0.6673 | 0.05802 | -0.0309 | -11.5012
-6 | -0.6413 | 0.04696 | -0.0321 | -13.6563
-5.5 | -0.5935 | 0.03914 | -0.0327 | -15.1635
-5 | -0.5341 | 0.0333 | -0.034 | -16.039
-4.5 | -0.4748 | 0.02975 | -0.0338 | -15.9597
-4 | -0.4129 | 0.02702 | -0.0349 | -15.2813
-3.5 | -0.3604 | 0.02402 | -0.0348 | -15.0042
-3 | -0.3328 | 0.02199 | -0.0277 | -15.1342
-2.5 | -0.3014 | 0.02412 | -0.0182 | -12.4959
-2 | -0.2778 | 0.02486 | -0.0094 | -11.1746
-1.5 | -0.2442 | 0.02531 | -0.0032 | -9.6484
-1 | -0.1627 | 0.02608 | -0.007 | -6.2385
-0.5 | -0.0137 | 0.02718 | -0.0251 | -0.50405
0 | 0.1117 | 0.0277 | -0.0399 | 4.0325
0.5 | 0.2238 | 0.02796 | -0.0524 | 8.0043
1 | 0.3054 | 0.0281 | -0.0591 | 10.8683
1.5 | 0.3553 | 0.02821 | -0.0593 | 12.5948
2 | 0.419 | 0.02813 | -0.0612 | 14.8951
3 | 0.52 | 0.02763 | -0.0591 | 18.8201
3.5 | 0.5549 | 0.02725 | -0.0548 | 20.3633
4 | 0.6505 | 0.02558 | -0.0591 | 25.43
5 | 0.7653 | 0.02258 | -0.0545 | 33.8928
5.5 | 0.8243 | 0.02082 | -0.052 | 39.5917
6 | 0.8859 | 0.01907 | -0.0499 | 46.4552
6.5 | 0.937 | 0.01837 | -0.0467 | 51.0071
7 | 0.9735 | 0.01931 | -0.0423 | 50.4143
7.5 | 0.9989 | 0.02115 | -0.0372 | 47.2293
8 | 1.0192 | 0.02327 | -0.0319 | 43.7989
8.5 | 1.0378 | 0.0257 | -0.0268 | 40.3813
9 | 1.0554 | 0.0285 | -0.0221 | 37.0316
9.5 | 1.0762 | 0.03176 | -0.0181 | 33.8854
10 | 1.1028 | 0.0354 | -0.015 | 31.1525
10.5 | 1.1371 | 0.03984 | -0.0128 | 28.5417
11 | 1.1602 | 0.045 | -0.0099 | 25.7822
11.5 | 1.177 | 0.05131 | -0.0072 | 22.939
12 | 1.1503 | 0.05781 | -0.0026 | 19.8979
12.5 | 1.1218 | 0.06587 | -0.0007 | 17.0305
13 | 1.0824 | 0.07601 | -0.0014 | 14.2402
13.5 | 1.0283 | 0.08955 | -0.0066 | 11.483
14 | 0.97 | 0.10739 | -0.0171 | 9.0325
14.5 | 0.9284 | 0.1263 | -0.0285 | 7.3508
15 | 0.8619 | 0.16049 | -0.0493 | 5.3704
15.5 | 0.8712 | 0.17102 | -0.053 | 5.0941
16 | 0.8364 | 0.19561 | -0.0706 | 4.2759
16.5 | 0.8609 | 0.20498 | -0.0725 | 4.1999

## 15. Re 100k Mach 0.50 (1)
BIGFOIL.COM POLAR EXPORT
mh200
MH 200 12.97% |  |  |  | Cl Max: | 1.304 | at alpha= | 20 | deg
JavaFoil+Calcfoil stall+Eppler ext transition |  |  |  | L/D Max: | 54.021 | at alpha= | 3.5 | deg
Re: | 100000 |  |  | Cd Min: | 0.0111 | at alpha= | 0.5 | deg
Mach: | 0.5 |  |  | Cl=0 at alpha= | -3.2705 | deg
|  |  |  | @ Cl=0.1, Cd= | 0.01149
|  |  |  | @ Cl=0.4, Cd= | 0.011834
|  |  |  | @ Cl=0.6, Cd= | 0.014799
alpha (deg) | Cl | Cd | Cm | Cl/Cd
-20 | -0.909 | 0.34273 | -0.03 | -2.651
-19.5 | -0.883 | 0.3371 | -0.03 | -2.619
-19 | -0.857 | 0.32571 | -0.031 | -2.631
-18.5 | -0.831 | 0.31842 | -0.031 | -2.609
-18 | -0.805 | 0.31947 | -0.032 | -2.519
-17.5 | -0.776 | 0.29118 | -0.03 | -2.663
-17 | -0.749 | 0.28216 | -0.03 | -2.654
-16.5 | -0.722 | 0.28177 | -0.03 | -2.564
-16 | -0.696 | 0.27059 | -0.031 | -2.573
-15.5 | -0.67 | 0.26227 | -0.031 | -2.553
-15 | -0.643 | 0.25737 | -0.031 | -2.499
-14.5 | -0.616 | 0.25939 | -0.032 | -2.377
-14 | -0.588 | 0.22645 | -0.029 | -2.597
-13.5 | -0.561 | 0.22071 | -0.029 | -2.543
-13 | -0.534 | 0.21977 | -0.029 | -2.431
-12.5 | -0.507 | 0.20155 | -0.029 | -2.518
-12 | -0.481 | 0.19939 | -0.03 | -2.41
-11.5 | -0.454 | 0.19591 | -0.03 | -2.315
-11 | -0.427 | 0.19305 | -0.031 | -2.21
-10.5 | -0.399 | 0.17015 | -0.028 | -2.344
-10 | -0.372 | 0.16676 | -0.028 | -2.229
-9.5 | -0.345 | 0.16363 | -0.029 | -2.106
-9 | -0.317 | 0.16071 | -0.027 | -1.973
-8.5 | -0.29 | 0.15667 | -0.028 | -1.85
-8 | -0.262 | 0.14912 | -0.028 | -1.76
-7.5 | -0.235 | 0.08158 | -0.026 | -2.88
-7 | -0.207 | 0.06472 | -0.026 | -3.206
-6.5 | -0.18 | 0.06878 | -0.025 | -2.616
-6 | -0.152 | 0.05691 | -0.023 | -2.677
-5.5 | -0.213 | 0.05192 | -0.023 | -4.1
-5 | -0.18 | 0.04813 | -0.023 | -3.742
-4.5 | -0.134 | 0.04395 | -0.023 | -3.048
-4 | -0.082 | 0.04106 | -0.023 | -2.002
-3.5 | -0.028 | 0.03919 | -0.026 | -0.712
-3 | 0.033 | 0.01509 | -0.084 | 2.183
-2.5 | 0.1 | 0.01149 | -0.084 | 8.684
-2 | 0.166 | 0.01441 | -0.084 | 11.53
-1.5 | 0.233 | 0.01319 | -0.084 | 17.658
-1 | 0.3 | 0.01261 | -0.084 | 23.767
-0.5 | 0.366 | 0.01195 | -0.085 | 30.674
0 | 0.439 | 0.0117 | -0.085 | 37.488
0.5 | 0.504 | 0.0111 | -0.086 | 45.446
1 | 0.57 | 0.01454 | -0.087 | 39.23
1.5 | 0.636 | 0.01511 | -0.087 | 42.086
2 | 0.701 | 0.01647 | -0.088 | 42.531
2.5 | 0.765 | 0.01713 | -0.089 | 44.685
3 | 0.836 | 0.01761 | -0.091 | 47.497
3.5 | 0.912 | 0.01688 | -0.093 | 54.021
4 | 0.981 | 0.01942 | -0.095 | 50.499
4.5 | 1.056 | 0.0275 | -0.098 | 38.406
5 | 1.112 | 0.02541 | -0.1 | 43.746
5.5 | 1.165 | 0.02485 | -0.1 | 46.881
6 | 1.212 | 0.02435 | -0.101 | 49.765
6.5 | 1.235 | 0.02693 | -0.101 | 45.844
7 | 1.219 | 0.02599 | -0.101 | 46.908
7.5 | 0.932 | 0.06505 | -0.027 | 14.324
8 | 0.627 | 0.08516 | -0.027 | 7.364
8.5 | 0.655 | 0.14282 | -0.034 | 4.587
9 | 0.683 | 0.15845 | -0.038 | 4.312
9.5 | 0.711 | 0.16765 | -0.038 | 4.241
10 | 0.739 | 0.17435 | -0.04 | 4.237
10.5 | 0.768 | 0.20207 | -0.047 | 3.799
11 | 0.795 | 0.2096 | -0.047 | 3.795
11.5 | 0.823 | 0.20866 | -0.048 | 3.945
12 | 0.853 | 0.22041 | -0.054 | 3.868
12.5 | 0.881 | 0.2457 | -0.055 | 3.584
13 | 0.908 | 0.25272 | -0.056 | 3.594
13.5 | 0.936 | 0.24863 | -0.056 | 3.764
14 | 0.964 | 0.26075 | -0.058 | 3.697
14.5 | 0.994 | 0.29031 | -0.062 | 3.425
15 | 1.022 | 0.29401 | -0.063 | 3.475
15.5 | 1.049 | 0.3017 | -0.063 | 3.477
16 | 1.076 | 0.3005 | -0.064 | 3.582
16.5 | 1.105 | 0.3132 | -0.065 | 3.527
17 | 1.136 | 0.33384 | -0.069 | 3.402
17.5 | 1.163 | 0.34785 | -0.07 | 3.343
18 | 1.19 | 0.35519 | -0.07 | 3.35
18.5 | 1.217 | 0.35303 | -0.07 | 3.447
19 | 1.244 | 0.36219 | -0.071 | 3.435
19.5 | 1.272 | 0.36976 | -0.072 | 3.441
20 | 1.304 | 0.3884 | -0.076 | 3.358

## 16. Re 100k Mach 0.50 (2)
BIGFOIL.COM POLAR EXPORT
mh200
MH 200 12.97% |  |  |  | Cl Max: | 1.0728 | at alpha= | 9.5 | deg
XFOIL ncrit=9 |  |  |  | L/D Max: | 43.2231 | at alpha= | 6 | deg
Re: | 100000 |  |  | Cd Min: | 0.25707 | at alpha= | -20 | deg
Mach: | 0.5 |  |  | Cl=0 at alpha= | -0.080554 | deg
|  |  |  | @ Cl=0.1, Cd= | 0.030252
|  |  |  | @ Cl=0.4, Cd= | 0.031024
|  |  |  | @ Cl=0.6, Cd= | 0.029006
alpha (deg) | Cl | Cd | Cm | Cl/Cd
-20 | -0.6327 | 0.25707 | 0.0095 | -2.4612
-19.5 | -0.6133 | 0.25077 | 0.0043 | -2.4457
-19 | -0.6044 | 0.25058 | -0.0029 | -2.412
-18.5 | -0.5749 | 0.2362 | -0.0051 | -2.434
-18 | -0.5506 | 0.22736 | -0.0078 | -2.4217
-17.5 | -0.5299 | 0.2201 | -0.0116 | -2.4075
-17 | -0.5152 | 0.21484 | -0.0169 | -2.3981
-16.5 | -0.5157 | 0.21478 | -0.0237 | -2.4011
-16 | -0.474 | 0.19821 | -0.0232 | -2.3914
-15.5 | -0.4544 | 0.19103 | -0.0261 | -2.3787
-15 | -0.4511 | 0.18766 | -0.032 | -2.4038
-14.5 | -0.4267 | 0.17733 | -0.0337 | -2.4062
-14 | -0.4051 | 0.1696 | -0.0352 | -2.3886
-13.5 | -0.4098 | 0.16628 | -0.0406 | -2.4645
-13 | -0.3816 | 0.15585 | -0.0409 | -2.4485
-12.5 | -0.3728 | 0.14981 | -0.0432 | -2.4885
-12 | -0.3602 | 0.14229 | -0.0444 | -2.5314
-11.5 | -0.3728 | 0.13826 | -0.0482 | -2.6964
-11 | -0.3449 | 0.12916 | -0.0462 | -2.6703
-10.5 | -0.3709 | 0.12491 | -0.0502 | -2.9693
-10 | -0.344 | 0.11668 | -0.0466 | -2.9482
-9.5 | -0.382 | 0.11307 | -0.0474 | -3.3784
-9 | -0.3799 | 0.10736 | -0.0414 | -3.5386
-8.5 | -0.4104 | 0.0978 | -0.0422 | -4.1963
-8 | -0.4403 | 0.0907 | -0.041 | -4.8545
-7.5 | -0.4821 | 0.08126 | -0.0442 | -5.9328
-7 | -0.5139 | 0.07489 | -0.0425 | -6.8621
-6.5 | -0.5561 | 0.06814 | -0.042 | -8.1611
-6 | -0.5796 | 0.05972 | -0.0456 | -9.7053
-5.5 | -0.5879 | 0.05105 | -0.0469 | -11.5162
-5 | -0.568 | 0.04335 | -0.047 | -13.1027
-4.5 | -0.5253 | 0.03716 | -0.0464 | -14.1362
-4 | -0.4693 | 0.03289 | -0.0453 | -14.2688
-3.5 | -0.3994 | 0.02937 | -0.0449 | -13.5989
-3 | -0.3479 | 0.02676 | -0.0424 | -13.0007
-2.5 | -0.3143 | 0.02426 | -0.0351 | -12.9555
-2 | -0.2794 | 0.02671 | -0.0231 | -10.4605
-1.5 | -0.2411 | 0.02778 | -0.0145 | -8.6789
-1 | -0.1988 | 0.02827 | -0.0081 | -7.0322
-0.5 | -0.1182 | 0.02889 | -0.01 | -4.0914
0 | 0.0227 | 0.0299 | -0.0248 | 0.7592
0.5 | 0.161 | 0.03053 | -0.0404 | 5.2735
1 | 0.2906 | 0.03079 | -0.0542 | 9.4381
1.5 | 0.3828 | 0.03108 | -0.0616 | 12.3166
2 | 0.4471 | 0.03087 | -0.062 | 14.4833
2.5 | 0.4774 | 0.03086 | -0.0567 | 15.4699
3.5 | 0.6235 | 0.02865 | -0.0558 | 21.7627
4 | 0.6552 | 0.02764 | -0.0485 | 23.7048
4.5 | 0.6632 | 0.02708 | -0.0382 | 24.4904
5 | 0.7545 | 0.02439 | -0.0373 | 30.9348
5.5 | 0.8353 | 0.02221 | -0.0351 | 37.6092
6 | 0.9146 | 0.02116 | -0.0329 | 43.2231
6.5 | 0.9577 | 0.02238 | -0.0278 | 42.7927
7 | 0.9882 | 0.02458 | -0.0224 | 40.2034
7.5 | 1.0148 | 0.02727 | -0.0171 | 37.2131
8 | 1.0359 | 0.03052 | -0.0119 | 33.9417
8.5 | 1.0541 | 0.03439 | -0.007 | 30.6514
9 | 1.0688 | 0.03909 | -0.0026 | 27.342
9.5 | 1.0728 | 0.04482 | 0.0013 | 23.9357
10 | 1.0631 | 0.05206 | 0.0039 | 20.4207
10.5 | 1.0468 | 0.06002 | 0.0048 | 17.4409
11 | 0.9999 | 0.07192 | 0.0013 | 13.9029
11.5 | 0.9476 | 0.08689 | -0.007 | 10.9057
12 | 0.8951 | 0.10541 | -0.0193 | 8.4916
12.5 | 0.8565 | 0.12499 | -0.032 | 6.8525
13 | 0.8389 | 0.14106 | -0.0418 | 5.9471
13.5 | 0.8344 | 0.15482 | -0.05 | 5.3895
14 | 0.8534 | 0.16307 | -0.0528 | 5.2333
14.5 | 0.8629 | 0.17534 | -0.0591 | 4.9213

## 17. Re 250k Mach 0.00 (1)
BIGFOIL.COM POLAR EXPORT
mh200
MH 200 12.97% |  |  |  | Cl Max: | 1.277 | at alpha= | 9.5 | deg
JavaFoil+Calcfoil stall+Eppler ext transition |  |  |  | L/D Max: | 112.777 | at alpha= | 4.5 | deg
Re: | 250000 |  |  | Cd Min: | 0.00705 | at alpha= | -0.5 | deg
Mach: | 0 |  |  | Cl=0 at alpha= | -3.25 | deg
|  |  |  | @ Cl=0.1, Cd= | 0.0072218
|  |  |  | @ Cl=0.4, Cd= | 0.0070782
|  |  |  | @ Cl=0.6, Cd= | 0.0072803
alpha (deg) | Cl | Cd | Cm | Cl/Cd
-15.5 | -0.325 | 0.1447 | -0.018 | -2.246
-15 | -0.341 | 0.1382 | -0.018 | -2.465
-14.5 | -0.356 | 0.12997 | -0.019 | -2.74
-14 | -0.371 | 0.12044 | -0.018 | -3.083
-13.5 | -0.386 | 0.12403 | -0.019 | -3.112
-13 | -0.4 | 0.11495 | -0.019 | -3.478
-12.5 | -0.412 | 0.10759 | -0.019 | -3.831
-12 | -0.423 | 0.09895 | -0.019 | -4.271
-11.5 | -0.431 | 0.09365 | -0.019 | -4.599
-11 | -0.436 | 0.08733 | -0.019 | -4.992
-10.5 | -0.438 | 0.08038 | -0.019 | -5.444
-10 | -0.435 | 0.07568 | -0.02 | -5.753
-9.5 | -0.429 | 0.06961 | -0.019 | -6.157
-9 | -0.417 | 0.0653 | -0.019 | -6.389
-8.5 | -0.401 | 0.06107 | -0.019 | -6.562
-8 | -0.379 | 0.05671 | -0.019 | -6.69
-7.5 | -0.353 | 0.05458 | -0.019 | -6.47
-7 | -0.322 | 0.0502 | -0.019 | -6.424
-6.5 | -0.288 | 0.04682 | -0.02 | -6.144
-6 | -0.249 | 0.0446 | -0.019 | -5.59
-5.5 | -0.208 | 0.04207 | -0.02 | -4.943
-5 | -0.164 | 0.03847 | -0.02 | -4.27
-4.5 | -0.119 | 0.03648 | -0.021 | -3.256
-4 | -0.072 | 0.03466 | -0.026 | -2.078
-3.5 | -0.03 | 0.00975 | -0.075 | -3.112
-3 | 0.03 | 0.00734 | -0.076 | 4.063
-2.5 | 0.09 | 0.00723 | -0.077 | 12.502
-2 | 0.151 | 0.00718 | -0.077 | 21.017
-1.5 | 0.211 | 0.00712 | -0.078 | 29.695
-1 | 0.272 | 0.00709 | -0.079 | 38.315
-0.5 | 0.332 | 0.00705 | -0.08 | 47.152
0 | 0.393 | 0.00707 | -0.081 | 55.585
0.5 | 0.453 | 0.00714 | -0.081 | 63.436
1 | 0.514 | 0.0072 | -0.082 | 71.359
1.5 | 0.574 | 0.00725 | -0.083 | 79.178
2 | 0.634 | 0.00732 | -0.084 | 86.663
2.5 | 0.695 | 0.00739 | -0.085 | 93.983
3 | 0.755 | 0.00748 | -0.085 | 100.888
3.5 | 0.815 | 0.00761 | -0.086 | 107.191
4 | 0.871 | 0.00784 | -0.087 | 111.097
4.5 | 0.93 | 0.00824 | -0.088 | 112.777
5 | 0.987 | 0.00891 | -0.088 | 110.801
5.5 | 1.044 | 0.01124 | -0.089 | 92.826
6 | 1.099 | 0.01204 | -0.09 | 91.224
6.5 | 1.147 | 0.01297 | -0.09 | 88.473
7 | 1.192 | 0.01423 | -0.091 | 83.767
7.5 | 1.231 | 0.01478 | -0.092 | 83.258
8 | 1.247 | 0.02688 | -0.091 | 46.402
8.5 | 1.264 | 0.02628 | -0.091 | 48.095
9 | 1.275 | 0.02505 | -0.092 | 50.882
9.5 | 1.277 | 0.02364 | -0.092 | 54
10 | 1.055 | 0.07 | -0.03 | 15.073
10.5 | 1.048 | 0.07518 | -0.026 | 13.936
11 | 1.032 | 0.081 | -0.022 | 12.74
11.5 | 1.01 | 0.08744 | -0.023 | 11.549
12 | 0.982 | 0.09402 | -0.022 | 10.445
12.5 | 0.949 | 0.10082 | -0.022 | 9.415
13 | 0.913 | 0.10957 | -0.022 | 8.329
13.5 | 0.873 | 0.12021 | -0.023 | 7.264
14 | 0.832 | 0.12637 | -0.024 | 6.582
14.5 | 0.789 | 0.13388 | -0.024 | 5.897

## 18. Re 250k Mach 0.00 (2)
BIGFOIL.COM POLAR EXPORT
mh200
MH 200 12.97% |  |  |  | Cl Max: | 1.2196 | at alpha= | 13.5 | deg
XFOIL ncrit=9 |  |  |  | L/D Max: | 78.9436 | at alpha= | 6 | deg
Re: | 250000 |  |  | Cd Min: | 0.21885 | at alpha= | 18.5 | deg
Mach: | 0 |  |  | Cl=0 at alpha= | -2.812 | deg
|  |  |  | @ Cl=0.1, Cd= | 0.012332
|  |  |  | @ Cl=0.4, Cd= | 0.012862
|  |  |  | @ Cl=0.6, Cd= | 0.012053
alpha (deg) | Cl | Cd | Cm | Cl/Cd
-9 | -0.5366 | 0.06217 | -0.0718 | -8.6312
-8.5 | -0.5079 | 0.0547 | -0.0782 | -9.2852
-7 | -0.405 | 0.02534 | -0.0831 | -15.9826
-6.5 | -0.3473 | 0.02129 | -0.0838 | -16.3128
-6 | -0.2945 | 0.01841 | -0.0837 | -15.9967
-5.5 | -0.2413 | 0.01655 | -0.0839 | -14.5801
-5 | -0.1992 | 0.01496 | -0.0819 | -13.3155
-4.5 | -0.1642 | 0.01225 | -0.08 | -13.4041
-4 | -0.1219 | 0.01079 | -0.0784 | -11.2975
-3.5 | -0.0744 | 0.01111 | -0.076 | -6.6967
-3 | -0.0185 | 0.01149 | -0.0752 | -1.6101
-2.5 | 0.0307 | 0.01194 | -0.0735 | 2.5712
-2 | 0.0857 | 0.01223 | -0.0725 | 7.0074
-1.5 | 0.1333 | 0.01257 | -0.0706 | 10.6046
-1 | 0.1892 | 0.0127 | -0.0701 | 14.8976
-0.5 | 0.235 | 0.01292 | -0.0678 | 18.1889
0 | 0.2849 | 0.01302 | -0.0663 | 21.8817
0.5 | 0.3388 | 0.01293 | -0.0653 | 26.2026
1 | 0.3872 | 0.01289 | -0.0637 | 30.0388
1.5 | 0.4381 | 0.01278 | -0.0626 | 34.2801
2 | 0.491 | 0.01259 | -0.0618 | 38.9992
2.5 | 0.541 | 0.01234 | -0.0601 | 43.8412
3 | 0.5931 | 0.01209 | -0.0592 | 49.0571
3.5 | 0.6457 | 0.01181 | -0.0584 | 54.674
4 | 0.6959 | 0.01149 | -0.0569 | 60.5657
4.5 | 0.7429 | 0.01119 | -0.0549 | 66.3896
5 | 0.7888 | 0.01092 | -0.0528 | 72.2344
5.5 | 0.8335 | 0.01077 | -0.0505 | 77.3909
6 | 0.8818 | 0.01117 | -0.0494 | 78.9436
6.5 | 0.9324 | 0.01236 | -0.0498 | 75.4369
7 | 0.9602 | 0.01358 | -0.0464 | 70.7069
7.5 | 0.9914 | 0.01496 | -0.0437 | 66.2701
8 | 1.0226 | 0.01642 | -0.041 | 62.2777
8.5 | 1.0535 | 0.01794 | -0.0383 | 58.7235
9 | 1.0805 | 0.01971 | -0.0352 | 54.8199
9.5 | 1.1022 | 0.0219 | -0.0316 | 50.3288
10 | 1.1208 | 0.02442 | -0.028 | 45.8968
10.5 | 1.1367 | 0.02732 | -0.0243 | 41.6069
11 | 1.1592 | 0.02978 | -0.0217 | 38.9255
11.5 | 1.1766 | 0.03291 | -0.0188 | 35.7521
12 | 1.189 | 0.0367 | -0.0161 | 32.3978
12.5 | 1.2051 | 0.03989 | -0.0142 | 30.2106
13 | 1.2119 | 0.04485 | -0.0119 | 27.0212
13.5 | 1.2196 | 0.04935 | -0.0104 | 24.7133
14 | 1.216 | 0.05584 | -0.0093 | 21.7765
14.5 | 1.2122 | 0.06211 | -0.0092 | 19.517
15 | 1.2011 | 0.07015 | -0.0101 | 17.1219
15.5 | 1.1835 | 0.07976 | -0.0127 | 14.8383
16 | 1.1582 | 0.0916 | -0.0176 | 12.6441
16.5 | 1.1279 | 0.10558 | -0.0249 | 10.6829
17 | 1.0811 | 0.12494 | -0.0366 | 8.653
17.5 | 1.0183 | 0.15141 | -0.0538 | 6.7254
18 | 0.9065 | 0.20629 | -0.0812 | 4.3943
18.5 | 0.9187 | 0.21885 | -0.0847 | 4.1979

## 19. Re 250k Mach 0.10 (1)
BIGFOIL.COM POLAR EXPORT
mh200
MH 200 12.97% |  |  |  | Cl Max: | 1.273 | at alpha= | 9 | deg
JavaFoil+Calcfoil stall+Eppler ext transition |  |  |  | L/D Max: | 112.593 | at alpha= | 4.5 | deg
Re: | 250000 |  |  | Cd Min: | 0.00706 | at alpha= | -0.5 | deg
Mach: | 0.1 |  |  | Cl=0 at alpha= | -3.25 | deg
|  |  |  | @ Cl=0.1, Cd= | 0.0072326
|  |  |  | @ Cl=0.4, Cd= | 0.0070867
|  |  |  | @ Cl=0.6, Cd= | 0.0072864
alpha (deg) | Cl | Cd | Cm | Cl/Cd
-15 | -0.302 | 0.14004 | -0.018 | -2.158
-14.5 | -0.32 | 0.12947 | -0.019 | -2.472
-14 | -0.338 | 0.12352 | -0.019 | -2.734
-13.5 | -0.355 | 0.12807 | -0.019 | -2.773
-13 | -0.372 | 0.10889 | -0.019 | -3.414
-12.5 | -0.387 | 0.10923 | -0.019 | -3.544
-12 | -0.401 | 0.10114 | -0.019 | -3.963
-11.5 | -0.412 | 0.09556 | -0.019 | -4.312
-11 | -0.42 | 0.08931 | -0.02 | -4.707
-10.5 | -0.425 | 0.08168 | -0.019 | -5.204
-10 | -0.426 | 0.07574 | -0.019 | -5.619
-9.5 | -0.421 | 0.07095 | -0.02 | -5.94
-9 | -0.412 | 0.06547 | -0.019 | -6.295
-8.5 | -0.398 | 0.06122 | -0.019 | -6.493
-8 | -0.378 | 0.05682 | -0.019 | -6.645
-7.5 | -0.352 | 0.0537 | -0.02 | -6.564
-7 | -0.322 | 0.04998 | -0.02 | -6.452
-6.5 | -0.288 | 0.04699 | -0.02 | -6.133
-6 | -0.25 | 0.04476 | -0.019 | -5.585
-5.5 | -0.209 | 0.04217 | -0.02 | -4.95
-5 | -0.165 | 0.03852 | -0.02 | -4.283
-4.5 | -0.119 | 0.03654 | -0.021 | -3.265
-4 | -0.072 | 0.03471 | -0.026 | -2.085
-3.5 | -0.03 | 0.00977 | -0.075 | -3.12
-3 | 0.03 | 0.00735 | -0.076 | 4.075
-2.5 | 0.091 | 0.00724 | -0.077 | 12.544
-2 | 0.152 | 0.00719 | -0.078 | 21.091
-1.5 | 0.212 | 0.00713 | -0.079 | 29.791
-1 | 0.273 | 0.0071 | -0.079 | 38.49
-0.5 | 0.334 | 0.00706 | -0.08 | 47.302
0 | 0.395 | 0.00708 | -0.081 | 55.766
0.5 | 0.455 | 0.00716 | -0.082 | 63.637
1 | 0.516 | 0.00721 | -0.083 | 71.583
1.5 | 0.577 | 0.00726 | -0.083 | 79.414
2 | 0.638 | 0.00733 | -0.084 | 86.967
2.5 | 0.698 | 0.00741 | -0.085 | 94.239
3 | 0.759 | 0.0075 | -0.086 | 101.117
3.5 | 0.819 | 0.00763 | -0.086 | 107.429
4 | 0.876 | 0.00788 | -0.087 | 111.142
4.5 | 0.934 | 0.0083 | -0.088 | 112.593
5 | 0.992 | 0.00904 | -0.089 | 109.779
5.5 | 1.049 | 0.01132 | -0.089 | 92.664
6 | 1.104 | 0.01214 | -0.09 | 90.927
6.5 | 1.152 | 0.01307 | -0.091 | 88.206
7 | 1.196 | 0.01433 | -0.092 | 83.48
7.5 | 1.235 | 0.01492 | -0.092 | 82.768
8 | 1.248 | 0.02729 | -0.092 | 45.746
8.5 | 1.264 | 0.02668 | -0.092 | 47.379
9 | 1.273 | 0.02546 | -0.092 | 49.986
9.5 | 1.271 | 0.02399 | -0.092 | 52.99
10 | 1.05 | 0.07063 | -0.03 | 14.861
10.5 | 1.039 | 0.07608 | -0.024 | 13.655
11 | 1.019 | 0.08114 | -0.022 | 12.559
11.5 | 0.992 | 0.0891 | -0.022 | 11.136
12 | 0.959 | 0.09549 | -0.022 | 10.046
12.5 | 0.921 | 0.10429 | -0.022 | 8.833
13 | 0.879 | 0.11151 | -0.023 | 7.884
13.5 | 0.834 | 0.12203 | -0.023 | 6.837
14 | 0.788 | 0.12827 | -0.024 | 6.142

## 20. Re 250k Mach 0.10 (2)
BIGFOIL.COM POLAR EXPORT
mh200
MH 200 12.97% |  |  |  | Cl Max: | 1.2124 | at alpha= | 13.5 | deg
XFOIL ncrit=9 |  |  |  | L/D Max: | 78.3599 | at alpha= | 6 | deg
Re: | 250000 |  |  | Cd Min: | 0.22035 | at alpha= | 18.5 | deg
Mach: | 0.1 |  |  | Cl=0 at alpha= | -2.8112 | deg
|  |  |  | @ Cl=0.1, Cd= | 0.012369
|  |  |  | @ Cl=0.4, Cd= | 0.012907
|  |  |  | @ Cl=0.6, Cd= | 0.0121
alpha (deg) | Cl | Cd | Cm | Cl/Cd
-7 | -0.4062 | 0.02583 | -0.0839 | -15.7259
-6.5 | -0.3478 | 0.02155 | -0.0847 | -16.1392
-6 | -0.2953 | 0.01866 | -0.0844 | -15.8253
-5.5 | -0.2413 | 0.01668 | -0.0847 | -14.4664
-5 | -0.1998 | 0.01507 | -0.0825 | -13.2581
-4 | -0.122 | 0.01085 | -0.079 | -11.2442
-3.5 | -0.0753 | 0.01112 | -0.0764 | -6.7716
-3 | -0.0185 | 0.01151 | -0.0757 | -1.6073
-2.5 | 0.0305 | 0.01197 | -0.0739 | 2.548
-2 | 0.0862 | 0.01227 | -0.0729 | 7.0253
-1.5 | 0.1334 | 0.01261 | -0.0709 | 10.5789
-1 | 0.1874 | 0.01279 | -0.0699 | 14.6521
-0.5 | 0.2365 | 0.01297 | -0.0682 | 18.2344
0 | 0.2852 | 0.01308 | -0.0664 | 21.8043
0.5 | 0.3402 | 0.01299 | -0.0655 | 26.1894
1 | 0.3894 | 0.01293 | -0.064 | 30.116
1.5 | 0.4405 | 0.01282 | -0.0629 | 34.3604
2 | 0.4929 | 0.01263 | -0.0618 | 39.0261
2.5 | 0.5436 | 0.01238 | -0.0603 | 43.9095
3 | 0.5963 | 0.01212 | -0.0594 | 49.1997
3.5 | 0.6494 | 0.01183 | -0.0585 | 54.8943
4 | 0.6977 | 0.01154 | -0.0567 | 60.4593
4.5 | 0.7474 | 0.01121 | -0.0551 | 66.6726
5 | 0.7915 | 0.01095 | -0.0526 | 72.2831
5.5 | 0.8365 | 0.01081 | -0.0502 | 77.3821
6 | 0.8839 | 0.01128 | -0.0488 | 78.3599
6.5 | 0.9344 | 0.0125 | -0.0492 | 74.752
7 | 0.9611 | 0.01375 | -0.0455 | 69.8982
7.5 | 0.9922 | 0.01513 | -0.0427 | 65.5783
8 | 1.0238 | 0.01661 | -0.0401 | 61.6376
8.5 | 1.0537 | 0.01821 | -0.0372 | 57.8638
9 | 1.0798 | 0.02008 | -0.034 | 53.7749
9.5 | 1.1025 | 0.02227 | -0.0305 | 49.5061
10 | 1.1186 | 0.02502 | -0.0266 | 44.7082
10.5 | 1.1372 | 0.02779 | -0.0232 | 40.9212
11 | 1.156 | 0.03066 | -0.0203 | 37.7038
11.5 | 1.1751 | 0.03368 | -0.0177 | 34.8901
12 | 1.1874 | 0.03757 | -0.0149 | 31.605
12.5 | 1.2006 | 0.04113 | -0.0131 | 29.1904
13 | 1.207 | 0.0463 | -0.0107 | 26.0691
13.5 | 1.2124 | 0.05113 | -0.0095 | 23.7121
14 | 1.2057 | 0.05809 | -0.0086 | 20.7557
14.5 | 1.1982 | 0.06517 | -0.0089 | 18.3858
15 | 1.1825 | 0.0742 | -0.0107 | 15.9367
15.5 | 1.1599 | 0.0851 | -0.0144 | 13.6298
16 | 1.1295 | 0.09856 | -0.0209 | 11.46
16.5 | 1.0935 | 0.11467 | -0.0302 | 9.5361
17 | 1.0445 | 0.13588 | -0.0437 | 7.6869
17.5 | 0.9864 | 0.16269 | -0.0607 | 6.0631
18 | 0.9072 | 0.20786 | -0.0822 | 4.3645
18.5 | 0.92 | 0.22035 | -0.0859 | 4.1752

## 21. Re 250k Mach 0.25 (1)
BIGFOIL.COM POLAR EXPORT
mh200
MH 200 12.97% |  |  |  | Cl Max: | 1.258 | at alpha= | 8.5 | deg
JavaFoil+Calcfoil stall+Eppler ext transition |  |  |  | L/D Max: | 111.568 | at alpha= | 4.5 | deg
Re: | 250000 |  |  | Cd Min: | 0.00713 | at alpha= | -0.5 | deg
Mach: | 0.25 |  |  | Cl=0 at alpha= | -3.25 | deg
|  |  |  | @ Cl=0.1, Cd= | 0.0072578
|  |  |  | @ Cl=0.4, Cd= | 0.0071481
|  |  |  | @ Cl=0.6, Cd= | 0.14377
alpha (deg) | Cl | Cd | Cm | Cl/Cd
-13.5 | -0.059 | 0.13224 | -0.021 | -0.449
-13 | -0.057 | 0.12068 | -0.021 | -0.469
-12.5 | -0.133 | 0.11112 | -0.021 | -1.198
-12 | -0.192 | 0.10397 | -0.02 | -1.849
-11.5 | -0.239 | 0.09721 | -0.021 | -2.461
-11 | -0.279 | 0.08892 | -0.021 | -3.141
-10.5 | -0.313 | 0.09022 | -0.02 | -3.467
-10 | -0.339 | 0.0823 | -0.021 | -4.12
-9.5 | -0.358 | 0.07566 | -0.02 | -4.726
-9 | -0.367 | 0.06935 | -0.02 | -5.298
-8.5 | -0.368 | 0.06375 | -0.02 | -5.777
-8 | -0.36 | 0.05977 | -0.02 | -6.029
-7.5 | -0.344 | 0.05487 | -0.02 | -6.27
-7 | -0.32 | 0.05151 | -0.02 | -6.213
-6.5 | -0.289 | 0.04883 | -0.02 | -5.926
-6 | -0.253 | 0.04569 | -0.02 | -5.542
-5.5 | -0.213 | 0.04261 | -0.02 | -4.989
-5 | -0.169 | 0.039 | -0.021 | -4.324
-4.5 | -0.122 | 0.03675 | -0.021 | -3.327
-4 | -0.074 | 0.03491 | -0.024 | -2.126
-3.5 | -0.031 | 0.00987 | -0.077 | -3.171
-3 | 0.031 | 0.00743 | -0.078 | 4.141
-2.5 | 0.093 | 0.00725 | -0.079 | 12.878
-2 | 0.156 | 0.00732 | -0.08 | 21.278
-1.5 | 0.218 | 0.00719 | -0.081 | 30.36
-1 | 0.281 | 0.00716 | -0.082 | 39.198
-0.5 | 0.343 | 0.00713 | -0.082 | 48.117
0 | 0.406 | 0.00715 | -0.083 | 56.758
0.5 | 0.468 | 0.00723 | -0.084 | 64.734
1 | 0.53 | 0.00729 | -0.085 | 72.772
1.5 | 0.593 | 0.00735 | -0.086 | 80.669
2 | 0.655 | 0.00743 | -0.086 | 88.192
2.5 | 0.717 | 0.00751 | -0.087 | 95.521
3 | 0.78 | 0.00762 | -0.088 | 102.388
3.5 | 0.842 | 0.00779 | -0.089 | 108.101
4 | 0.899 | 0.00807 | -0.09 | 111.373
4.5 | 0.959 | 0.0086 | -0.09 | 111.568
5 | 1.018 | 0.00986 | -0.091 | 103.263
5.5 | 1.076 | 0.01176 | -0.092 | 91.542
6 | 1.132 | 0.0127 | -0.093 | 89.097
6.5 | 1.18 | 0.01379 | -0.093 | 85.541
7 | 1.221 | 0.01495 | -0.094 | 81.664
7.5 | 1.237 | 0.02724 | -0.093 | 45.403
8 | 1.253 | 0.02665 | -0.094 | 46.993
8.5 | 1.258 | 0.02566 | -0.094 | 49.013
9 | 1.249 | 0.0243 | -0.094 | 51.411
9.5 | 1.022 | 0.06807 | -0.031 | 15.018
10 | 0.998 | 0.07367 | -0.024 | 13.542
10.5 | 0.959 | 0.08085 | -0.022 | 11.858
11 | 0.904 | 0.08865 | -0.023 | 10.192
11.5 | 0.836 | 0.09734 | -0.024 | 8.586
12 | 0.757 | 0.10653 | -0.024 | 7.105
12.5 | 0.669 | 0.11681 | -0.024 | 5.726
13 | 0.574 | 0.13031 | -0.027 | 4.402
13.5 | 0.472 | 0.14377 | -0.027 | 3.284

## 22. Re 250k Mach 0.25 (2)
BIGFOIL.COM POLAR EXPORT
mh200
MH 200 12.97% |  |  |  | Cl Max: | 1.1721 | at alpha= | 12 | deg
XFOIL ncrit=9 |  |  |  | L/D Max: | 76.4183 | at alpha= | 5.5 | deg
Re: | 250000 |  |  | Cd Min: | 0.18977 | at alpha= | 17 | deg
Mach: | 0.25 |  |  | Cl=0 at alpha= | -2.7633 | deg
|  |  |  | @ Cl=0.1, Cd= | 0.012645
|  |  |  | @ Cl=0.4, Cd= | 0.013267
|  |  |  | @ Cl=0.6, Cd= | 0.012421
alpha (deg) | Cl | Cd | Cm | Cl/Cd
-11 | -0.4046 | 0.10579 | -0.0532 | -3.8246
-10.5 | -0.3962 | 0.1003 | -0.0517 | -3.9501
-10 | -0.3975 | 0.09388 | -0.0523 | -4.2341
-9.5 | -0.4125 | 0.08655 | -0.0533 | -4.766
-9 | -0.444 | 0.0784 | -0.0559 | -5.6633
-8.5 | -0.4789 | 0.06226 | -0.0827 | -7.6919
-8 | -0.464 | 0.05033 | -0.0884 | -9.2192
-7.5 | -0.4502 | 0.03618 | -0.0901 | -12.4433
-7 | -0.4066 | 0.02847 | -0.089 | -14.2817
-6.5 | -0.3494 | 0.02304 | -0.09 | -15.1649
-6 | -0.2984 | 0.02027 | -0.0887 | -14.7213
-5.5 | -0.2487 | 0.01763 | -0.0878 | -14.1066
-5 | -0.2006 | 0.01576 | -0.0862 | -12.7284
-4.5 | -0.1654 | 0.01349 | -0.0832 | -12.2609
-4 | -0.1271 | 0.0115 | -0.0814 | -11.0522
-3.5 | -0.0795 | 0.01122 | -0.0787 | -7.0856
-3 | -0.0266 | 0.01173 | -0.0769 | -2.2677
-2.5 | 0.0296 | 0.01214 | -0.0757 | 2.4382
-2 | 0.081 | 0.01256 | -0.074 | 6.449
-1.5 | 0.1366 | 0.01281 | -0.0727 | 10.6635
-1 | 0.1853 | 0.01313 | -0.0705 | 14.1127
-0.5 | 0.242 | 0.01323 | -0.0695 | 18.2918
0 | 0.2901 | 0.01336 | -0.0672 | 21.7141
0.5 | 0.3411 | 0.01338 | -0.0656 | 25.4933
1 | 0.3963 | 0.01328 | -0.0649 | 29.8419
1.5 | 0.4548 | 0.01308 | -0.0646 | 34.7706
2 | 0.5076 | 0.01283 | -0.0629 | 39.5635
2.5 | 0.5594 | 0.01259 | -0.0614 | 44.4321
3 | 0.6123 | 0.01237 | -0.0603 | 49.4988
3.5 | 0.6632 | 0.01205 | -0.0584 | 55.0373
4 | 0.7161 | 0.01169 | -0.0569 | 61.2575
4.5 | 0.7642 | 0.01138 | -0.0546 | 67.1529
5 | 0.8092 | 0.01112 | -0.0516 | 72.7698
5.5 | 0.8513 | 0.01114 | -0.0481 | 76.4183
6 | 0.8947 | 0.01189 | -0.0456 | 75.2481
6.5 | 0.9405 | 0.01326 | -0.045 | 70.9276
7 | 0.9646 | 0.01459 | -0.0405 | 66.1138
7.5 | 0.9964 | 0.01613 | -0.0376 | 61.7731
8 | 1.0272 | 0.01785 | -0.0347 | 57.5462
8.5 | 1.056 | 0.01972 | -0.0316 | 53.5497
9 | 1.0791 | 0.02204 | -0.028 | 48.961
9.5 | 1.0991 | 0.02472 | -0.0242 | 44.462
10 | 1.1183 | 0.02763 | -0.0207 | 40.4741
10.5 | 1.135 | 0.03094 | -0.0173 | 36.6839
11 | 1.1488 | 0.03474 | -0.0141 | 33.0685
11.5 | 1.1601 | 0.03888 | -0.0114 | 29.838
12 | 1.1721 | 0.0432 | -0.0092 | 27.1319
12.5 | 1.1716 | 0.0493 | -0.0071 | 23.7647
13 | 1.1697 | 0.05572 | -0.006 | 20.9925
13.5 | 1.1605 | 0.0632 | -0.0063 | 18.3623
14 | 1.1435 | 0.07229 | -0.0084 | 15.8182
14.5 | 1.1135 | 0.08451 | -0.0131 | 13.176
15 | 1.0843 | 0.09813 | -0.0202 | 11.0496
15.5 | 1.0516 | 0.11385 | -0.0296 | 9.2367
16.5 | 0.9194 | 0.17248 | -0.065 | 5.3305
17 | 0.907 | 0.18977 | -0.0739 | 4.7795

## 23. Re 250k Mach 0.50 (1)
BIGFOIL.COM POLAR EXPORT
mh200
MH 200 12.97% |  |  |  | Cl Max: | 1.305 | at alpha= | 20 | deg
JavaFoil+Calcfoil stall+Eppler ext transition |  |  |  | L/D Max: | 108.308 | at alpha= | 3.5 | deg
Re: | 250000 |  |  | Cd Min: | 0.00752 | at alpha= | 0 | deg
Mach: | 0.5 |  |  | Cl=0 at alpha= | -3.25 | deg
|  |  |  | @ Cl=0.1, Cd= | 0.0091162
|  |  |  | @ Cl=0.4, Cd= | 0.0091673
|  |  |  | @ Cl=0.6, Cd= | 0.007692
alpha (deg) | Cl | Cd | Cm | Cl/Cd
-20 | -0.909 | 0.26179 | -0.03 | -3.471
-19.5 | -0.883 | 0.25852 | -0.03 | -3.415
-19 | -0.857 | 0.24919 | -0.031 | -3.439
-18.5 | -0.831 | 0.24942 | -0.031 | -3.332
-18 | -0.805 | 0.24417 | -0.032 | -3.296
-17.5 | -0.776 | 0.22705 | -0.03 | -3.418
-17 | -0.749 | 0.22106 | -0.03 | -3.389
-16.5 | -0.723 | 0.21506 | -0.03 | -3.36
-16 | -0.696 | 0.21073 | -0.031 | -3.304
-15.5 | -0.67 | 0.2019 | -0.031 | -3.317
-15 | -0.643 | 0.19668 | -0.031 | -3.27
-14.5 | -0.617 | 0.19182 | -0.032 | -3.214
-14 | -0.589 | 0.17401 | -0.03 | -3.382
-13.5 | -0.561 | 0.17064 | -0.029 | -3.289
-13 | -0.534 | 0.16574 | -0.029 | -3.224
-12.5 | -0.508 | 0.15836 | -0.03 | -3.205
-12 | -0.481 | 0.156 | -0.03 | -3.081
-11.5 | -0.454 | 0.15257 | -0.03 | -2.973
-11 | -0.427 | 0.14968 | -0.031 | -2.85
-10.5 | -0.399 | 0.12919 | -0.028 | -3.088
-10 | -0.372 | 0.12602 | -0.028 | -2.95
-9.5 | -0.345 | 0.12305 | -0.029 | -2.8
-9 | -0.317 | 0.11058 | -0.028 | -2.868
-8.5 | -0.29 | 0.07263 | -0.028 | -3.991
-8 | -0.262 | 0.0628 | -0.028 | -4.18
-7.5 | -0.235 | 0.06663 | -0.027 | -3.526
-7 | -0.207 | 0.0563 | -0.027 | -3.685
-6.5 | -0.18 | 0.05754 | -0.025 | -3.127
-6 | -0.152 | 0.05011 | -0.024 | -3.041
-5.5 | -0.213 | 0.04438 | -0.024 | -4.797
-5 | -0.18 | 0.04061 | -0.024 | -4.435
-4.5 | -0.134 | 0.03807 | -0.024 | -3.518
-4 | -0.082 | 0.03564 | -0.023 | -2.306
-3.5 | -0.034 | 0.01375 | -0.085 | -2.496
-3 | 0.034 | 0.00998 | -0.086 | 3.39
-2.5 | 0.102 | 0.00909 | -0.087 | 11.272
-2 | 0.171 | 0.00914 | -0.087 | 18.651
-1.5 | 0.239 | 0.00912 | -0.088 | 26.244
-1 | 0.309 | 0.00987 | -0.09 | 31.288
-0.5 | 0.379 | 0.00982 | -0.091 | 38.606
0 | 0.453 | 0.00752 | -0.093 | 60.319
0.5 | 0.523 | 0.00758 | -0.094 | 69
1 | 0.593 | 0.00768 | -0.095 | 77.211
1.5 | 0.663 | 0.0078 | -0.096 | 85.009
2 | 0.733 | 0.00791 | -0.097 | 92.609
2.5 | 0.802 | 0.00806 | -0.098 | 99.52
3 | 0.872 | 0.00831 | -0.098 | 104.949
3.5 | 0.941 | 0.00869 | -0.099 | 108.308
4 | 1.003 | 0.00937 | -0.1 | 106.966
4.5 | 1.068 | 0.01117 | -0.101 | 95.628
5 | 1.132 | 0.01313 | -0.102 | 86.197
5.5 | 1.183 | 0.02685 | -0.102 | 44.077
6 | 1.224 | 0.02513 | -0.102 | 48.717
6.5 | 1.246 | 0.02477 | -0.102 | 50.318
7 | 1.233 | 0.02415 | -0.102 | 51.059
7.5 | 1.103 | 0.03179 | -0.1 | 34.686
8 | 0.627 | 0.07036 | -0.027 | 8.913
8.5 | 0.655 | 0.10864 | -0.034 | 6.031
9 | 0.683 | 0.12329 | -0.039 | 5.543
9.5 | 0.711 | 0.1261 | -0.039 | 5.638
10 | 0.739 | 0.13111 | -0.041 | 5.636
10.5 | 0.768 | 0.14858 | -0.047 | 5.167
11 | 0.795 | 0.15459 | -0.047 | 5.145
11.5 | 0.823 | 0.1599 | -0.049 | 5.149
12 | 0.853 | 0.17277 | -0.055 | 4.94
12.5 | 0.881 | 0.17723 | -0.055 | 4.969
13 | 0.908 | 0.18093 | -0.056 | 5.02
13.5 | 0.936 | 0.18911 | -0.056 | 4.949
14 | 0.965 | 0.1973 | -0.059 | 4.891
14.5 | 0.994 | 0.21553 | -0.062 | 4.613
15 | 1.022 | 0.21893 | -0.063 | 4.667
15.5 | 1.049 | 0.22409 | -0.063 | 4.682
16 | 1.077 | 0.22785 | -0.064 | 4.726
16.5 | 1.106 | 0.23703 | -0.067 | 4.668
17 | 1.136 | 0.24716 | -0.069 | 4.595
17.5 | 1.163 | 0.25857 | -0.07 | 4.498
18 | 1.19 | 0.26097 | -0.07 | 4.56
18.5 | 1.217 | 0.26913 | -0.071 | 4.523
19 | 1.245 | 0.27314 | -0.071 | 4.557
19.5 | 1.275 | 0.28065 | -0.074 | 4.542
20 | 1.305 | 0.29057 | -0.076 | 4.49

## 24. Re 250k Mach 0.50 (2)
BIGFOIL.COM POLAR EXPORT
mh200
MH 200 12.97% |  |  |  | Cl Max: | 1.1048 | at alpha= | 10 | deg
XFOIL ncrit=9 |  |  |  | L/D Max: | 68.696 | at alpha= | 5 | deg
Re: | 250000 |  |  | Cd Min: | 0.25438 | at alpha= | -20 | deg
Mach: | 0.5 |  |  | Cl=0 at alpha= | -2.6081 | deg
|  |  |  | @ Cl=0.1, Cd= | 0.013914
|  |  |  | @ Cl=0.4, Cd= | 0.0147
|  |  |  | @ Cl=0.6, Cd= | 0.013824
alpha (deg) | Cl | Cd | Cm | Cl/Cd
-20 | -0.6248 | 0.25438 | 0.0082 | -2.4562
-19.5 | -0.6038 | 0.24683 | 0.0038 | -2.4462
-19 | -0.583 | 0.23921 | -0.0008 | -2.4372
-18.5 | -0.5651 | 0.23273 | -0.0066 | -2.4281
-18 | -0.5504 | 0.22691 | -0.0122 | -2.4256
-17.5 | -0.5285 | 0.21733 | -0.0154 | -2.4318
-17 | -0.5042 | 0.2086 | -0.0172 | -2.4171
-16.5 | -0.4842 | 0.20138 | -0.0204 | -2.4044
-16 | -0.4655 | 0.19406 | -0.0239 | -2.3987
-15.5 | -0.4513 | 0.18731 | -0.0291 | -2.4094
-15 | -0.4451 | 0.18167 | -0.0349 | -2.45
-14.5 | -0.4174 | 0.17137 | -0.0344 | -2.4357
-14 | -0.4003 | 0.16439 | -0.0366 | -2.4351
-13.5 | -0.386 | 0.15729 | -0.0392 | -2.4541
-13 | -0.3822 | 0.15064 | -0.0442 | -2.5372
-12.5 | -0.38 | 0.14355 | -0.049 | -2.6472
-12 | -0.3622 | 0.13477 | -0.048 | -2.6875
-11.5 | -0.3487 | 0.12816 | -0.0482 | -2.7208
-11 | -0.3433 | 0.12135 | -0.0496 | -2.829
-10.5 | -0.3566 | 0.11401 | -0.055 | -3.1278
-9.5 | -0.363 | 0.10049 | -0.0537 | -3.6123
-9 | -0.232 | 0.06626 | -0.083 | -3.5014
-8.5 | -0.3329 | 0.07359 | -0.0766 | -4.5237
-8 | -0.328 | 0.05822 | -0.0938 | -5.6338
-7.5 | -0.3369 | 0.04481 | -0.1098 | -7.5184
-7 | -0.3456 | 0.03619 | -0.1141 | -9.5496
-6.5 | -0.338 | 0.02992 | -0.1118 | -11.2968
-6 | -0.3124 | 0.02545 | -0.1079 | -12.275
-5.5 | -0.2688 | 0.02204 | -0.1044 | -12.196
-5 | -0.2129 | 0.01903 | -0.1017 | -11.1876
-4.5 | -0.1755 | 0.01705 | -0.0965 | -10.2933
-4 | -0.1326 | 0.0154 | -0.0925 | -8.6104
-3.5 | -0.0987 | 0.01273 | -0.0891 | -7.7533
-3 | -0.054 | 0.01253 | -0.084 | -4.3097
-2.5 | 0.0149 | 0.01298 | -0.0828 | 1.1479
-2 | 0.068 | 0.01364 | -0.0795 | 4.9853
-1.5 | 0.1264 | 0.01414 | -0.077 | 8.9392
-1 | 0.1897 | 0.01439 | -0.0758 | 13.1828
-0.5 | 0.2432 | 0.01471 | -0.0728 | 16.533
0 | 0.2989 | 0.0149 | -0.07 | 20.0604
0.5 | 0.3623 | 0.01482 | -0.0688 | 24.4467
1 | 0.4282 | 0.01461 | -0.0682 | 29.3087
1.5 | 0.491 | 0.01438 | -0.0671 | 34.1446
2 | 0.5456 | 0.01416 | -0.0641 | 38.5311
2.5 | 0.6038 | 0.0138 | -0.0617 | 43.7536
3 | 0.6694 | 0.0133 | -0.0605 | 50.3308
3.5 | 0.7258 | 0.01291 | -0.0578 | 56.22
4 | 0.7745 | 0.01253 | -0.0532 | 61.8117
4.5 | 0.8228 | 0.01224 | -0.0484 | 67.2222
5 | 0.8587 | 0.0125 | -0.0417 | 68.696
6 | 0.9165 | 0.01488 | -0.0293 | 61.5927
6.5 | 0.947 | 0.01678 | -0.0254 | 56.4362
7 | 0.9807 | 0.019 | -0.0224 | 51.6158
8 | 1.0407 | 0.02445 | -0.0159 | 42.5644
8.5 | 1.065 | 0.02779 | -0.0124 | 38.3231
9 | 1.0831 | 0.03178 | -0.0087 | 34.0812
9.5 | 1.0962 | 0.03642 | -0.0051 | 30.0988
10 | 1.1048 | 0.04185 | -0.0021 | 26.399
10.5 | 1.1042 | 0.04867 | 0 | 22.6875
11 | 1.0893 | 0.05729 | -0.0002 | 19.0138
11.5 | 1.0649 | 0.06823 | -0.0032 | 15.6075
12 | 1.0329 | 0.08139 | -0.0098 | 12.6907
12.5 | 0.997 | 0.09665 | -0.0192 | 10.3156
13 | 0.9573 | 0.11419 | -0.0309 | 8.3834
13.5 | 0.9197 | 0.13312 | -0.0432 | 6.9088
14.5 | 0.8889 | 0.16598 | -0.0629 | 5.3555
15 | 0.9013 | 0.17451 | -0.0681 | 5.1647

## 25. Re 500k Mach 0.00 (1)
BIGFOIL.COM POLAR EXPORT
mh200
MH 200 12.97% |  |  |  | Cl Max: | 1.288 | at alpha= | 9.5 | deg
JavaFoil+Calcfoil stall+Eppler ext transition |  |  |  | L/D Max: | 139.133 | at alpha= | 4.5 | deg
Re: | 500000 |  |  | Cd Min: | 0.00552 | at alpha= | -0.5 | deg
Mach: | 0 |  |  | Cl=0 at alpha= | -3.25 | deg
|  |  |  | @ Cl=0.1, Cd= | 0.0056818
|  |  |  | @ Cl=0.4, Cd= | 0.0055382
|  |  |  | @ Cl=0.6, Cd= | 0.005716
alpha (deg) | Cl | Cd | Cm | Cl/Cd
-15.5 | -0.325 | 0.1274 | -0.02 | -2.553
-15 | -0.341 | 0.12357 | -0.02 | -2.757
-14.5 | -0.356 | 0.11669 | -0.02 | -3.053
-14 | -0.371 | 0.1104 | -0.02 | -3.365
-13.5 | -0.386 | 0.10363 | -0.02 | -3.726
-13 | -0.4 | 0.09847 | -0.02 | -4.061
-12.5 | -0.412 | 0.09165 | -0.02 | -4.498
-12 | -0.423 | 0.08647 | -0.02 | -4.889
-11.5 | -0.431 | 0.08171 | -0.02 | -5.272
-11 | -0.436 | 0.07642 | -0.02 | -5.706
-10.5 | -0.438 | 0.07434 | -0.02 | -5.888
-10 | -0.435 | 0.07 | -0.02 | -6.221
-9.5 | -0.429 | 0.06547 | -0.02 | -6.548
-9 | -0.417 | 0.06063 | -0.02 | -6.881
-8.5 | -0.401 | 0.05724 | -0.02 | -7.001
-8 | -0.379 | 0.05329 | -0.02 | -7.121
-7.5 | -0.353 | 0.05069 | -0.02 | -6.968
-7 | -0.322 | 0.0472 | -0.02 | -6.832
-6.5 | -0.288 | 0.04465 | -0.021 | -6.444
-6 | -0.249 | 0.04152 | -0.02 | -6.005
-5.5 | -0.208 | 0.03921 | -0.02 | -5.304
-5 | -0.164 | 0.03699 | -0.02 | -4.441
-4.5 | -0.119 | 0.03517 | -0.023 | -3.378
-4 | -0.09 | 0.00859 | -0.074 | -10.471
-3.5 | -0.03 | 0.00836 | -0.075 | -3.629
-3 | 0.03 | 0.00579 | -0.076 | 5.147
-2.5 | 0.09 | 0.00569 | -0.077 | 15.888
-2 | 0.151 | 0.00564 | -0.077 | 26.727
-1.5 | 0.211 | 0.00559 | -0.078 | 37.81
-1 | 0.272 | 0.00556 | -0.079 | 48.85
-0.5 | 0.332 | 0.00552 | -0.08 | 60.151
0 | 0.393 | 0.00553 | -0.081 | 70.97
0.5 | 0.453 | 0.0056 | -0.081 | 80.944
1 | 0.514 | 0.00565 | -0.082 | 90.924
1.5 | 0.574 | 0.00569 | -0.083 | 100.819
2 | 0.634 | 0.00575 | -0.084 | 110.289
2.5 | 0.695 | 0.00581 | -0.085 | 119.593
3 | 0.755 | 0.00588 | -0.085 | 128.416
3.5 | 0.815 | 0.00602 | -0.086 | 135.464
4 | 0.871 | 0.00628 | -0.087 | 138.836
4.5 | 0.93 | 0.00668 | -0.088 | 139.133
5 | 0.987 | 0.00722 | -0.088 | 136.664
5.5 | 1.044 | 0.00946 | -0.089 | 110.328
6 | 1.099 | 0.0102 | -0.09 | 107.694
6.5 | 1.147 | 0.01106 | -0.09 | 103.715
7 | 1.192 | 0.01228 | -0.091 | 97.043
7.5 | 1.231 | 0.01278 | -0.092 | 96.308
8 | 1.263 | 0.01339 | -0.093 | 94.365
8.5 | 1.281 | 0.02761 | -0.093 | 46.385
9 | 1.285 | 0.02437 | -0.092 | 52.753
9.5 | 1.288 | 0.02321 | -0.092 | 55.483
10 | 1.281 | 0.02508 | -0.092 | 51.086
10.5 | 1.263 | 0.02355 | -0.092 | 53.618
11 | 1.033 | 0.07619 | -0.031 | 13.554
11.5 | 1.011 | 0.08218 | -0.031 | 12.296
12 | 0.982 | 0.08703 | -0.026 | 11.285
12.5 | 0.949 | 0.09313 | -0.026 | 10.194
13 | 0.913 | 0.09982 | -0.026 | 9.144
13.5 | 0.873 | 0.10757 | -0.026 | 8.118
14 | 0.832 | 0.11397 | -0.027 | 7.3
14.5 | 0.79 | 0.12313 | -0.027 | 6.413

## 26. Re 500k Mach 0.00 (2)
BIGFOIL.COM POLAR EXPORT
mh200
MH 200 12.97% |  |  |  | Cl Max: | 1.3056 | at alpha= | 13.5 | deg
XFOIL ncrit=9 |  |  |  | L/D Max: | 98.1785 | at alpha= | 4.5 | deg
Re: | 500000 |  |  | Cd Min: | 0.22831 | at alpha= | -20 | deg
Mach: | 0 |  |  | Cl=0 at alpha= | -2.9515 | deg
|  |  |  | @ Cl=0.1, Cd= | 0.0076048
|  |  |  | @ Cl=0.4, Cd= | 0.0081224
|  |  |  | @ Cl=0.6, Cd= | 0.0081012
alpha (deg) | Cl | Cd | Cm | Cl/Cd
-20 | -0.5749 | 0.22831 | 0.0037 | -2.5181
-19.5 | -0.5593 | 0.22241 | 0.0004 | -2.5147
-19 | -0.544 | 0.21635 | -0.0029 | -2.5144
-18.5 | -0.529 | 0.21011 | -0.0062 | -2.5177
-18 | -0.5143 | 0.20368 | -0.0094 | -2.525
-17.5 | -0.5001 | 0.19698 | -0.0127 | -2.5388
-17 | -0.4889 | 0.18937 | -0.0171 | -2.5817
-16.5 | -0.4785 | 0.18207 | -0.021 | -2.6281
-16 | -0.4677 | 0.17458 | -0.0243 | -2.679
-15.5 | -0.4546 | 0.16797 | -0.0252 | -2.7064
-15 | -0.4424 | 0.16177 | -0.0274 | -2.7347
-14.5 | -0.4323 | 0.15506 | -0.0298 | -2.788
-14 | -0.4252 | 0.14731 | -0.0328 | -2.8864
-13.5 | -0.4217 | 0.13828 | -0.0371 | -3.0496
-13 | -0.4175 | 0.12956 | -0.0408 | -3.2224
-12.5 | -0.4238 | 0.11964 | -0.0433 | -3.5423
-12 | -0.4176 | 0.11367 | -0.0446 | -3.6738
-11.5 | -0.4169 | 0.1062 | -0.0469 | -3.9256
-11 | -0.4197 | 0.09819 | -0.0496 | -4.2744
-10.5 | -0.4315 | 0.08765 | -0.0541 | -4.923
-10 | -0.4638 | 0.07153 | -0.0636 | -6.484
-9.5 | -0.5022 | 0.05721 | -0.0768 | -8.7782
-9 | -0.4951 | 0.04888 | -0.0865 | -10.1289
-8.5 | -0.4895 | 0.03634 | -0.0911 | -13.47
-7.5 | -0.427 | 0.02048 | -0.0857 | -20.8496
-7 | -0.3798 | 0.01854 | -0.0844 | -20.4854
-6.5 | -0.3361 | 0.01556 | -0.0826 | -21.6003
-6 | -0.2938 | 0.01371 | -0.0808 | -21.4296
-5.5 | -0.2464 | 0.01265 | -0.0797 | -19.4783
-5 | -0.1987 | 0.01164 | -0.0787 | -17.0704
-4.5 | -0.153 | 0.0101 | -0.0776 | -15.1485
-4 | -0.1062 | 0.00881 | -0.0772 | -12.0545
-3.5 | -0.0589 | 0.00754 | -0.0766 | -7.8117
-3 | -0.0055 | 0.00737 | -0.0762 | -0.74627
-2.5 | 0.0512 | 0.0075 | -0.0762 | 6.8267
-2 | 0.1071 | 0.00762 | -0.0762 | 14.0551
-1.5 | 0.164 | 0.00778 | -0.0763 | 21.0797
-1 | 0.2194 | 0.00787 | -0.0762 | 27.878
0 | 0.3311 | 0.00804 | -0.076 | 41.1816
0.5 | 0.3865 | 0.00812 | -0.0759 | 47.5985
1 | 0.4419 | 0.00813 | -0.0757 | 54.3542
1.5 | 0.4978 | 0.00813 | -0.0758 | 61.23
2 | 0.5516 | 0.00811 | -0.0754 | 68.0148
2.5 | 0.6064 | 0.0081 | -0.0752 | 74.8642
3 | 0.6599 | 0.00809 | -0.0747 | 81.5698
3.5 | 0.7136 | 0.00808 | -0.0744 | 88.3168
4 | 0.7647 | 0.0081 | -0.0735 | 94.4074
4.5 | 0.8139 | 0.00829 | -0.0723 | 98.1785
5 | 0.8544 | 0.00885 | -0.0694 | 96.5424
5.5 | 0.8916 | 0.00975 | -0.0663 | 91.4462
6 | 0.9261 | 0.01072 | -0.0628 | 86.3899
6.5 | 0.9609 | 0.01168 | -0.0595 | 82.2688
7 | 0.9955 | 0.01261 | -0.0562 | 78.9453
7.5 | 1.0268 | 0.01345 | -0.0522 | 76.342
8 | 1.0505 | 0.01425 | -0.0467 | 73.7193
8.5 | 1.0852 | 0.01526 | -0.044 | 71.114
9 | 1.1202 | 0.0167 | -0.0421 | 67.0778
9.5 | 1.1497 | 0.01833 | -0.0392 | 62.7223
10 | 1.178 | 0.01998 | -0.0362 | 58.959
10.5 | 1.2028 | 0.02186 | -0.033 | 55.0229
11 | 1.2291 | 0.0237 | -0.0303 | 51.8608
11.5 | 1.2529 | 0.02576 | -0.0276 | 48.6374
12 | 1.2667 | 0.02869 | -0.0243 | 44.1513
12.5 | 1.2889 | 0.03106 | -0.0222 | 41.4971
13 | 1.2951 | 0.03493 | -0.0192 | 37.077
13.5 | 1.3056 | 0.03862 | -0.0172 | 33.8063
14 | 1.2926 | 0.04487 | -0.0149 | 28.8077
14.5 | 1.2967 | 0.04989 | -0.0141 | 25.9912
15 | 1.2919 | 0.05635 | -0.014 | 22.9264
15.5 | 1.2848 | 0.06375 | -0.0151 | 20.1537
16 | 1.2729 | 0.0725 | -0.0175 | 17.5572
16.5 | 1.2594 | 0.08233 | -0.0214 | 15.297
17 | 1.2406 | 0.09375 | -0.0265 | 13.2331
17.5 | 1.217 | 0.10678 | -0.0331 | 11.3973
18 | 1.1882 | 0.12149 | -0.0411 | 9.7802
18.5 | 1.1631 | 0.13622 | -0.0498 | 8.5384

## 27. Re 500k Mach 0.10 (1)
BIGFOIL.COM POLAR EXPORT
mh200
MH 200 12.97% |  |  |  | Cl Max: | 1.283 | at alpha= | 9 | deg
JavaFoil+Calcfoil stall+Eppler ext transition |  |  |  | L/D Max: | 138.892 | at alpha= | 4.5 | deg
Re: | 500000 |  |  | Cd Min: | 0.00553 | at alpha= | -0.5 | deg
Mach: | 0.1 |  |  | Cl=0 at alpha= | -3.25 | deg
|  |  |  | @ Cl=0.1, Cd= | 0.0056841
|  |  |  | @ Cl=0.4, Cd= | 0.0055458
|  |  |  | @ Cl=0.6, Cd= | 0.0057226
alpha (deg) | Cl | Cd | Cm | Cl/Cd
-15 | -0.302 | 0.12812 | -0.02 | -2.36
-14.5 | -0.32 | 0.1139 | -0.02 | -2.811
-14 | -0.338 | 0.1112 | -0.02 | -3.038
-13.5 | -0.355 | 0.10594 | -0.02 | -3.353
-13 | -0.372 | 0.09971 | -0.021 | -3.73
-12.5 | -0.387 | 0.09292 | -0.02 | -4.168
-12 | -0.401 | 0.08823 | -0.02 | -4.544
-11.5 | -0.412 | 0.08333 | -0.021 | -4.946
-11 | -0.42 | 0.0769 | -0.02 | -5.468
-10.5 | -0.425 | 0.07599 | -0.02 | -5.595
-10 | -0.426 | 0.06997 | -0.02 | -6.083
-9.5 | -0.421 | 0.06537 | -0.02 | -6.447
-9 | -0.412 | 0.06131 | -0.02 | -6.723
-8.5 | -0.398 | 0.05729 | -0.02 | -6.939
-8 | -0.378 | 0.0538 | -0.02 | -7.019
-7.5 | -0.352 | 0.05055 | -0.02 | -6.973
-7 | -0.323 | 0.04758 | -0.021 | -6.779
-6.5 | -0.288 | 0.04457 | -0.021 | -6.465
-6 | -0.25 | 0.04173 | -0.02 | -5.991
-5.5 | -0.209 | 0.03927 | -0.02 | -5.315
-5 | -0.165 | 0.03702 | -0.02 | -4.456
-4.5 | -0.119 | 0.0352 | -0.023 | -3.39
-4 | -0.09 | 0.00861 | -0.074 | -10.495
-3.5 | -0.03 | 0.00838 | -0.075 | -3.638
-3 | 0.03 | 0.0058 | -0.076 | 5.164
-2.5 | 0.091 | 0.00569 | -0.077 | 15.948
-2 | 0.152 | 0.00565 | -0.078 | 26.831
-1.5 | 0.212 | 0.0056 | -0.079 | 37.935
-1 | 0.273 | 0.00557 | -0.079 | 49.071
-0.5 | 0.334 | 0.00553 | -0.08 | 60.347
0 | 0.395 | 0.00554 | -0.081 | 71.216
0.5 | 0.455 | 0.00561 | -0.082 | 81.214
1 | 0.516 | 0.00566 | -0.083 | 91.226
1.5 | 0.577 | 0.0057 | -0.083 | 101.139
2 | 0.638 | 0.00576 | -0.084 | 110.682
2.5 | 0.698 | 0.00582 | -0.085 | 119.953
3 | 0.759 | 0.00589 | -0.086 | 128.741
3.5 | 0.819 | 0.00604 | -0.086 | 135.553
4 | 0.876 | 0.00631 | -0.087 | 138.839
4.5 | 0.934 | 0.00673 | -0.088 | 138.892
5 | 0.992 | 0.00731 | -0.089 | 135.696
5.5 | 1.049 | 0.00953 | -0.089 | 110.107
6 | 1.104 | 0.01029 | -0.09 | 107.304
6.5 | 1.152 | 0.01115 | -0.091 | 103.392
7 | 1.196 | 0.01237 | -0.092 | 96.725
7.5 | 1.235 | 0.0129 | -0.092 | 95.743
8 | 1.266 | 0.01351 | -0.093 | 93.724
8.5 | 1.277 | 0.02557 | -0.093 | 49.948
9 | 1.283 | 0.02478 | -0.093 | 51.779
9.5 | 1.283 | 0.02357 | -0.093 | 54.416
10 | 1.273 | 0.02236 | -0.093 | 56.925
10.5 | 1.245 | 0.02771 | -0.092 | 44.914
11 | 1.02 | 0.07675 | -0.03 | 13.283
11.5 | 0.992 | 0.08232 | -0.027 | 12.056
12 | 0.959 | 0.08847 | -0.026 | 10.845
12.5 | 0.921 | 0.09518 | -0.026 | 9.681
13 | 0.879 | 0.10223 | -0.027 | 8.602
13.5 | 0.834 | 0.1089 | -0.027 | 7.663
14 | 0.788 | 0.11621 | -0.027 | 6.78

## 28. Re 500k Mach 0.10 (2)
BIGFOIL.COM POLAR EXPORT
mh200
MH 200 12.97% |  |  |  | Cl Max: | 1.2969 | at alpha= | 13.5 | deg
XFOIL ncrit=9 |  |  |  | L/D Max: | 98.0456 | at alpha= | 4.5 | deg
Re: | 500000 |  |  | Cd Min: | 0.22907 | at alpha= | -20 | deg
Mach: | 0.1 |  |  | Cl=0 at alpha= | -2.9489 | deg
|  |  |  | @ Cl=0.1, Cd= | 0.0076229
|  |  |  | @ Cl=0.4, Cd= | 0.00815
|  |  |  | @ Cl=0.6, Cd= | 0.0081318
alpha (deg) | Cl | Cd | Cm | Cl/Cd
-20 | -0.576 | 0.22907 | 0.0039 | -2.5145
-19.5 | -0.5602 | 0.22312 | 0.0005 | -2.5108
-19 | -0.5447 | 0.217 | -0.0028 | -2.5101
-18.5 | -0.5296 | 0.21071 | -0.0061 | -2.5134
-18 | -0.5147 | 0.20425 | -0.0094 | -2.52
-17.5 | -0.5003 | 0.19748 | -0.0127 | -2.5334
-17 | -0.4893 | 0.18988 | -0.0173 | -2.5769
-16.5 | -0.4783 | 0.18263 | -0.0211 | -2.619
-16 | -0.4694 | 0.17424 | -0.0241 | -2.694
-15.5 | -0.4534 | 0.16869 | -0.0251 | -2.6878
-15 | -0.4412 | 0.16241 | -0.0274 | -2.7166
-14.5 | -0.431 | 0.15563 | -0.0299 | -2.7694
-14 | -0.4242 | 0.14771 | -0.0331 | -2.8718
-13.5 | -0.4199 | 0.13886 | -0.0373 | -3.0239
-13 | -0.4154 | 0.13023 | -0.0409 | -3.1897
-12.5 | -0.4198 | 0.12094 | -0.043 | -3.4711
-12 | -0.4132 | 0.11497 | -0.0443 | -3.594
-11.5 | -0.4121 | 0.10748 | -0.0466 | -3.8342
-11 | -0.4146 | 0.09942 | -0.0493 | -4.1702
-10.5 | -0.4268 | 0.08776 | -0.0548 | -4.8633
-10 | -0.4578 | 0.0715 | -0.0644 | -6.4028
-9.5 | -0.4903 | 0.0586 | -0.0761 | -8.3669
-9 | -0.4891 | 0.05012 | -0.0871 | -9.7586
-8.5 | -0.4846 | 0.03722 | -0.0922 | -13.0199
-7.5 | -0.4282 | 0.02082 | -0.0867 | -20.5668
-7 | -0.3812 | 0.01879 | -0.0852 | -20.2874
-6.5 | -0.3369 | 0.01583 | -0.0834 | -21.2824
-6 | -0.2948 | 0.01386 | -0.0815 | -21.2698
-5.5 | -0.2475 | 0.01275 | -0.0803 | -19.4118
-5 | -0.1997 | 0.01171 | -0.0792 | -17.0538
-4.5 | -0.1534 | 0.01024 | -0.0781 | -14.9805
-4 | -0.1066 | 0.0089 | -0.0776 | -11.9775
-3.5 | -0.0595 | 0.00759 | -0.077 | -7.8393
-3 | -0.0058 | 0.00739 | -0.0765 | -0.78484
-2.5 | 0.051 | 0.00751 | -0.0765 | 6.7909
-2 | 0.1074 | 0.00764 | -0.0765 | 14.0576
-1.5 | 0.1646 | 0.0078 | -0.0766 | 21.1026
-1 | 0.2204 | 0.00789 | -0.0765 | 27.9341
-0.5 | 0.2771 | 0.008 | -0.0765 | 34.6375
0 | 0.3328 | 0.00807 | -0.0764 | 41.2392
0.5 | 0.3883 | 0.00815 | -0.0762 | 47.6442
1 | 0.444 | 0.00815 | -0.076 | 54.4785
1.5 | 0.5007 | 0.00817 | -0.0762 | 61.2852
2 | 0.5546 | 0.00814 | -0.0757 | 68.1327
2.5 | 0.6098 | 0.00813 | -0.0755 | 75.0062
3 | 0.6634 | 0.00812 | -0.075 | 81.6995
3.5 | 0.7174 | 0.00811 | -0.0747 | 88.4587
4 | 0.7685 | 0.00812 | -0.0736 | 94.6429
4.5 | 0.8177 | 0.00834 | -0.0723 | 98.0456
5 | 0.8575 | 0.00894 | -0.0692 | 95.9172
5.5 | 0.8948 | 0.00986 | -0.0661 | 90.7505
6 | 0.9288 | 0.01084 | -0.0624 | 85.6827
6.5 | 0.9636 | 0.01179 | -0.059 | 81.7303
7 | 0.9981 | 0.01273 | -0.0556 | 78.4053
7.5 | 1.028 | 0.01357 | -0.0512 | 75.7553
8 | 1.0519 | 0.01439 | -0.0457 | 73.0994
8.5 | 1.0862 | 0.01549 | -0.043 | 70.1227
9 | 1.1213 | 0.01695 | -0.0409 | 66.1534
9.5 | 1.1509 | 0.01861 | -0.038 | 61.8431
10 | 1.1788 | 0.02033 | -0.035 | 57.9833
10.5 | 1.2038 | 0.02226 | -0.0318 | 54.0791
11 | 1.2254 | 0.02449 | -0.0286 | 50.0367
11.5 | 1.2524 | 0.02639 | -0.0263 | 47.4574
12 | 1.2665 | 0.02938 | -0.023 | 43.1076
12.5 | 1.2827 | 0.03235 | -0.0205 | 39.6507
13 | 1.2899 | 0.03627 | -0.0178 | 35.5638
13.5 | 1.2969 | 0.04041 | -0.0158 | 32.0935
14 | 1.2831 | 0.04699 | -0.0138 | 27.3058
14.5 | 1.2835 | 0.0527 | -0.0133 | 24.3548
15 | 1.2761 | 0.05981 | -0.0137 | 21.3359
15.5 | 1.2663 | 0.06801 | -0.0155 | 18.6193
16 | 1.2514 | 0.07769 | -0.0187 | 16.1076
16.5 | 1.2353 | 0.08844 | -0.0234 | 13.9677
17 | 1.2146 | 0.10075 | -0.0295 | 12.0556
17.5 | 1.1905 | 0.1144 | -0.0368 | 10.4065
18 | 1.1649 | 0.12905 | -0.0453 | 9.0267
18.5 | 1.14 | 0.14423 | -0.0545 | 7.904

## 29. Re 500k Mach 0.25 (1)
BIGFOIL.COM POLAR EXPORT
mh200
MH 200 12.97% |  |  |  | Cl Max: | 1.268 | at alpha= | 8.5 | deg
JavaFoil+Calcfoil stall+Eppler ext transition |  |  |  | L/D Max: | 138.33 | at alpha= | 4 | deg
Re: | 500000 |  |  | Cd Min: | 0.00558 | at alpha= | -0.5 | deg
Mach: | 0.25 |  |  | Cl=0 at alpha= | -3.25 | deg
|  |  |  | @ Cl=0.1, Cd= | 0.0056989
|  |  |  | @ Cl=0.4, Cd= | 0.005589
|  |  |  | @ Cl=0.6, Cd= | 0.12437
alpha (deg) | Cl | Cd | Cm | Cl/Cd
-13.5 | -0.059 | 0.10695 | -0.022 | -0.556
-13 | -0.057 | 0.10029 | -0.022 | -0.564
-12.5 | -0.133 | 0.09482 | -0.022 | -1.405
-12 | -0.192 | 0.09329 | -0.022 | -2.061
-11.5 | -0.239 | 0.08774 | -0.022 | -2.727
-11 | -0.279 | 0.08123 | -0.022 | -3.439
-10.5 | -0.313 | 0.07532 | -0.022 | -4.153
-10 | -0.339 | 0.07036 | -0.022 | -4.821
-9.5 | -0.358 | 0.0691 | -0.021 | -5.175
-9 | -0.367 | 0.0639 | -0.021 | -5.75
-8.5 | -0.368 | 0.05981 | -0.022 | -6.159
-8 | -0.36 | 0.05539 | -0.021 | -6.507
-7.5 | -0.344 | 0.05135 | -0.021 | -6.699
-7 | -0.32 | 0.04841 | -0.021 | -6.612
-6.5 | -0.289 | 0.04527 | -0.021 | -6.392
-6 | -0.253 | 0.04204 | -0.021 | -6.023
-5.5 | -0.213 | 0.03944 | -0.021 | -5.391
-5 | -0.169 | 0.03737 | -0.021 | -4.514
-4.5 | -0.122 | 0.03537 | -0.022 | -3.456
-4 | -0.093 | 0.00871 | -0.076 | -10.641
-3.5 | -0.031 | 0.00847 | -0.077 | -3.697
-3 | 0.031 | 0.00586 | -0.078 | 5.249
-2.5 | 0.093 | 0.0057 | -0.079 | 16.387
-2 | 0.156 | 0.00569 | -0.08 | 27.364
-1.5 | 0.218 | 0.00564 | -0.081 | 38.7
-1 | 0.281 | 0.00561 | -0.082 | 50.015
-0.5 | 0.343 | 0.00558 | -0.082 | 61.495
0 | 0.406 | 0.00559 | -0.083 | 72.556
0.5 | 0.468 | 0.00566 | -0.084 | 82.671
1 | 0.53 | 0.00571 | -0.085 | 92.819
1.5 | 0.593 | 0.00576 | -0.086 | 102.867
2 | 0.655 | 0.00583 | -0.086 | 112.41
2.5 | 0.717 | 0.00589 | -0.087 | 121.739
3 | 0.78 | 0.00597 | -0.088 | 130.581
3.5 | 0.842 | 0.00619 | -0.089 | 135.993
4 | 0.899 | 0.0065 | -0.09 | 138.33
4.5 | 0.959 | 0.00697 | -0.09 | 137.639
5 | 1.018 | 0.00809 | -0.091 | 125.885
5.5 | 1.076 | 0.00991 | -0.092 | 108.604
6 | 1.132 | 0.01079 | -0.093 | 104.931
6.5 | 1.18 | 0.0118 | -0.093 | 99.995
7 | 1.221 | 0.01289 | -0.094 | 94.727
7.5 | 1.255 | 0.01349 | -0.095 | 93.059
8 | 1.266 | 0.02548 | -0.095 | 49.675
8.5 | 1.268 | 0.02503 | -0.094 | 50.649
9 | 1.26 | 0.02395 | -0.095 | 52.624
9.5 | 1.238 | 0.0228 | -0.095 | 54.278
10 | 1.004 | 0.06978 | -0.048 | 14.393
10.5 | 0.959 | 0.07527 | -0.026 | 12.739
11 | 0.904 | 0.0816 | -0.027 | 11.075
11.5 | 0.836 | 0.08809 | -0.027 | 9.489
12 | 0.757 | 0.09756 | -0.027 | 7.76
12.5 | 0.669 | 0.10661 | -0.028 | 6.275
13 | 0.574 | 0.11388 | -0.031 | 5.039
13.5 | 0.472 | 0.12437 | -0.031 | 3.798

## 30. Re 500k Mach 0.25 (2)
BIGFOIL.COM POLAR EXPORT
mh200
MH 200 12.97% |  |  |  | Cl Max: | 1.2487 | at alpha= | 13 | deg
XFOIL ncrit=9 |  |  |  | L/D Max: | 96.6474 | at alpha= | 4.5 | deg
Re: | 500000 |  |  | Cd Min: | 0.18094 | at alpha= | 18 | deg
Mach: | 0.25 |  |  | Cl=0 at alpha= | -2.9361 | deg
|  |  |  | @ Cl=0.1, Cd= | 0.0077279
|  |  |  | @ Cl=0.4, Cd= | 0.00828
|  |  |  | @ Cl=0.6, Cd= | 0.0082753
alpha (deg) | Cl | Cd | Cm | Cl/Cd
-10 | -0.4217 | 0.07846 | -0.0631 | -5.3747
-9 | -0.4678 | 0.05055 | -0.09 | -9.2542
-8.5 | -0.4488 | 0.04269 | -0.0976 | -10.513
-7.5 | -0.4209 | 0.02597 | -0.0939 | -16.2072
-7 | -0.3883 | 0.02008 | -0.0898 | -19.3376
-6.5 | -0.3424 | 0.01717 | -0.0878 | -19.9418
-6 | -0.2994 | 0.01475 | -0.0855 | -20.2983
-5.5 | -0.253 | 0.01336 | -0.0837 | -18.9371
-5 | -0.2046 | 0.01218 | -0.0822 | -16.798
-4.5 | -0.1541 | 0.01117 | -0.081 | -13.7959
-4 | -0.1089 | 0.00939 | -0.08 | -11.5974
-3.5 | -0.0618 | 0.00794 | -0.0793 | -7.7834
-3 | -0.0074 | 0.00751 | -0.0786 | -0.98535
-2.5 | 0.0505 | 0.00761 | -0.0785 | 6.636
-2 | 0.1093 | 0.00775 | -0.0785 | 14.1032
-1.5 | 0.1677 | 0.00791 | -0.0785 | 21.201
-1 | 0.2263 | 0.00802 | -0.0785 | 28.217
-0.5 | 0.284 | 0.00813 | -0.0784 | 34.9323
0 | 0.3424 | 0.00825 | -0.0783 | 41.503
0.5 | 0.3987 | 0.00828 | -0.0778 | 48.1522
1 | 0.456 | 0.00828 | -0.0777 | 55.0725
1.5 | 0.5133 | 0.00829 | -0.0775 | 61.918
2 | 0.5701 | 0.00827 | -0.0772 | 68.9359
2.5 | 0.6269 | 0.00828 | -0.0769 | 75.7126
3 | 0.6817 | 0.00824 | -0.0761 | 82.7306
3.5 | 0.7373 | 0.00825 | -0.0756 | 89.3697
4 | 0.7893 | 0.00829 | -0.0742 | 95.2111
4.5 | 0.836 | 0.00865 | -0.0719 | 96.6474
5 | 0.8748 | 0.00941 | -0.0683 | 92.9649
5.5 | 0.9106 | 0.01041 | -0.0644 | 87.4736
6 | 0.9436 | 0.01142 | -0.06 | 82.627
6.5 | 0.9773 | 0.0124 | -0.0559 | 78.8145
7 | 1.0066 | 0.01334 | -0.051 | 75.4573
7.5 | 1.0342 | 0.0143 | -0.0458 | 72.3217
8 | 1.058 | 0.01528 | -0.04 | 69.2408
8.5 | 1.0937 | 0.01669 | -0.0375 | 65.5303
9 | 1.1262 | 0.01847 | -0.0348 | 60.9746
9.5 | 1.1528 | 0.02054 | -0.0314 | 56.1246
10 | 1.1784 | 0.02271 | -0.0281 | 51.889
10.5 | 1.2039 | 0.02495 | -0.025 | 48.2525
11 | 1.2212 | 0.02789 | -0.0215 | 43.7863
11.5 | 1.2369 | 0.03111 | -0.0185 | 39.7589
12 | 1.2461 | 0.03506 | -0.0155 | 35.5419
12.5 | 1.2471 | 0.04002 | -0.0128 | 31.1619
13 | 1.2487 | 0.04532 | -0.0112 | 27.553
13.5 | 1.2367 | 0.05255 | -0.0105 | 23.5338
14 | 1.2201 | 0.0612 | -0.0112 | 19.9363
14.5 | 1.2046 | 0.07077 | -0.0137 | 17.0213
15 | 1.1831 | 0.0822 | -0.0182 | 14.3929
15.5 | 1.1572 | 0.09546 | -0.0247 | 12.1224
16 | 1.1292 | 0.11012 | -0.0328 | 10.2543
16.5 | 1.0997 | 0.1261 | -0.0423 | 8.7209
17 | 1.0703 | 0.1429 | -0.0526 | 7.4899
17.5 | 1.0415 | 0.16062 | -0.0636 | 6.4842
18 | 1.0084 | 0.18094 | -0.076 | 5.5731

## 31. Re 500k Mach 0.50 (1)
BIGFOIL.COM POLAR EXPORT
mh200
MH 200 12.97% |  |  |  | Cl Max: | 1.305 | at alpha= | 20 | deg
JavaFoil+Calcfoil stall+Eppler ext transition |  |  |  | L/D Max: | 134.846 | at alpha= | 3.5 | deg
Re: | 500000 |  |  | Cd Min: | 0.00583 | at alpha= | -0.5 | deg
Mach: | 0.5 |  |  | Cl=0 at alpha= | -3.2464 | deg
|  |  |  | @ Cl=0.1, Cd= | 0.0060191
|  |  |  | @ Cl=0.4, Cd= | 0.0058323
|  |  |  | @ Cl=0.6, Cd= | 0.005989
alpha (deg) | Cl | Cd | Cm | Cl/Cd
-20 | -0.909 | 0.22399 | -0.03 | -4.059
-19.5 | -0.883 | 0.21969 | -0.03 | -4.02
-19 | -0.857 | 0.2139 | -0.031 | -4.007
-18.5 | -0.831 | 0.20785 | -0.031 | -3.999
-18 | -0.805 | 0.2015 | -0.032 | -3.995
-17.5 | -0.777 | 0.19459 | -0.031 | -3.994
-17 | -0.75 | 0.18575 | -0.03 | -4.035
-16.5 | -0.723 | 0.18093 | -0.031 | -3.995
-16 | -0.696 | 0.17776 | -0.031 | -3.918
-15.5 | -0.67 | 0.16679 | -0.031 | -4.016
-15 | -0.643 | 0.16557 | -0.032 | -3.885
-14.5 | -0.617 | 0.15982 | -0.032 | -3.858
-14 | -0.589 | 0.15099 | -0.031 | -3.903
-13.5 | -0.561 | 0.14247 | -0.03 | -3.941
-13 | -0.534 | 0.13748 | -0.03 | -3.888
-12.5 | -0.508 | 0.13208 | -0.03 | -3.843
-12 | -0.481 | 0.12958 | -0.03 | -3.709
-11.5 | -0.454 | 0.12619 | -0.031 | -3.595
-11 | -0.427 | 0.12326 | -0.031 | -3.461
-10.5 | -0.399 | 0.10956 | -0.029 | -3.642
-10 | -0.372 | 0.10657 | -0.029 | -3.489
-9.5 | -0.345 | 0.1037 | -0.029 | -3.324
-9 | -0.317 | 0.09104 | -0.028 | -3.484
-8.5 | -0.29 | 0.06587 | -0.029 | -4.401
-8 | -0.263 | 0.05773 | -0.029 | -4.548
-7.5 | -0.235 | 0.05984 | -0.027 | -3.927
-7 | -0.208 | 0.05197 | -0.027 | -3.993
-6.5 | -0.18 | 0.0512 | -0.026 | -3.514
-6 | -0.152 | 0.0452 | -0.025 | -3.371
-5.5 | -0.213 | 0.04173 | -0.025 | -5.102
-5 | -0.18 | 0.03859 | -0.025 | -4.668
-4.5 | -0.134 | 0.03609 | -0.024 | -3.711
-4 | -0.082 | 0.03424 | -0.024 | -2.401
-3.5 | -0.035 | 0.00891 | -0.086 | -3.914
-3 | 0.034 | 0.00617 | -0.087 | 5.565
-2.5 | 0.104 | 0.00601 | -0.088 | 17.367
-2 | 0.174 | 0.0059 | -0.089 | 29.526
-1.5 | 0.244 | 0.00591 | -0.09 | 41.257
-1 | 0.314 | 0.00589 | -0.091 | 53.258
-0.5 | 0.384 | 0.00583 | -0.092 | 65.816
0 | 0.453 | 0.00584 | -0.093 | 77.636
0.5 | 0.523 | 0.00588 | -0.094 | 89.066
1 | 0.593 | 0.00598 | -0.095 | 99.133
1.5 | 0.663 | 0.00607 | -0.096 | 109.235
2 | 0.733 | 0.00615 | -0.097 | 119.126
2.5 | 0.802 | 0.00626 | -0.098 | 128.207
3 | 0.872 | 0.00657 | -0.098 | 132.781
3.5 | 0.941 | 0.00698 | -0.099 | 134.846
4 | 1.003 | 0.00758 | -0.1 | 132.344
4.5 | 1.068 | 0.00925 | -0.101 | 115.502
5 | 1.132 | 0.0111 | -0.102 | 102.029
5.5 | 1.192 | 0.0121 | -0.103 | 98.503
6 | 1.247 | 0.01371 | -0.104 | 90.922
6.5 | 1.256 | 0.02415 | -0.103 | 52.014
7 | 1.242 | 0.02386 | -0.103 | 52.043
7.5 | 1.127 | 0.02401 | -0.102 | 46.936
8 | 0.627 | 0.06223 | -0.029 | 10.079
8.5 | 0.656 | 0.06885 | -0.04 | 9.526
9 | 0.683 | 0.10223 | -0.039 | 6.686
9.5 | 0.711 | 0.10672 | -0.04 | 6.664
10 | 0.739 | 0.11283 | -0.043 | 6.553
10.5 | 0.768 | 0.12334 | -0.047 | 6.225
11 | 0.796 | 0.12586 | -0.048 | 6.321
11.5 | 0.824 | 0.134 | -0.05 | 6.146
12 | 0.854 | 0.14231 | -0.057 | 6.003
12.5 | 0.881 | 0.14821 | -0.055 | 5.943
13 | 0.909 | 0.15032 | -0.056 | 6.044
13.5 | 0.936 | 0.1566 | -0.057 | 5.979
14 | 0.967 | 0.16734 | -0.062 | 5.777
14.5 | 0.994 | 0.17322 | -0.062 | 5.741
15 | 1.022 | 0.17813 | -0.063 | 5.738
15.5 | 1.05 | 0.18581 | -0.064 | 5.649
16 | 1.077 | 0.18931 | -0.065 | 5.691
16.5 | 1.109 | 0.19883 | -0.069 | 5.577
17 | 1.136 | 0.20712 | -0.069 | 5.485
17.5 | 1.163 | 0.21072 | -0.07 | 5.521
18 | 1.19 | 0.21687 | -0.07 | 5.489
18.5 | 1.218 | 0.22319 | -0.071 | 5.457
19 | 1.246 | 0.22898 | -0.072 | 5.441
19.5 | 1.278 | 0.23532 | -0.076 | 5.431
20 | 1.305 | 0.24331 | -0.076 | 5.364

## 32. Re 500k Mach 0.50 (2)
BIGFOIL.COM POLAR EXPORT
mh200
MH 200 12.97% |  |  |  | Cl Max: | 1.1628 | at alpha= | 10 | deg
XFOIL ncrit=9 |  |  |  | L/D Max: | 91.411 | at alpha= | 3.5 | deg
Re: | 500000 |  |  | Cd Min: | 0.2536 | at alpha= | -20 | deg
Mach: | 0.5 |  |  | Cl=0 at alpha= | -2.8748 | deg
|  |  |  | @ Cl=0.1, Cd= | 0.0082228
|  |  |  | @ Cl=0.4, Cd= | 0.0088929
|  |  |  | @ Cl=0.6, Cd= | 0.0089016
alpha (deg) | Cl | Cd | Cm | Cl/Cd
-20 | -0.6219 | 0.2536 | 0.0077 | -2.4523
-19.5 | -0.6009 | 0.24587 | 0.0033 | -2.444
-19 | -0.5802 | 0.23788 | -0.0016 | -2.439
-18.5 | -0.5616 | 0.23029 | -0.0068 | -2.4387
-18 | -0.5438 | 0.22277 | -0.0116 | -2.4411
-17.5 | -0.523 | 0.21439 | -0.0148 | -2.4395
-17 | -0.502 | 0.20694 | -0.0173 | -2.4258
-16.5 | -0.4829 | 0.19982 | -0.0205 | -2.4167
-16 | -0.4645 | 0.19249 | -0.0239 | -2.4131
-15.5 | -0.4468 | 0.18494 | -0.0273 | -2.4159
-15 | -0.4332 | 0.1769 | -0.0322 | -2.4488
-14.5 | -0.4214 | 0.16905 | -0.0365 | -2.4928
-14 | -0.4036 | 0.16114 | -0.0373 | -2.5047
-13.5 | -0.3886 | 0.15417 | -0.0394 | -2.5206
-13 | -0.3753 | 0.14724 | -0.0416 | -2.5489
-12.5 | -0.368 | 0.13923 | -0.0458 | -2.6431
-12 | -0.3613 | 0.13121 | -0.0495 | -2.7536
-11.5 | -0.3553 | 0.12352 | -0.0497 | -2.8765
-11 | -0.348 | 0.117 | -0.0504 | -2.9744
-10.5 | -0.3463 | 0.11032 | -0.0511 | -3.1391
-10 | -0.3331 | 0.10111 | -0.0574 | -3.2944
-9 | -0.2971 | 0.07556 | -0.0831 | -3.932
-8.5 | -0.2996 | 0.05808 | -0.0967 | -5.1584
-8 | -0.2943 | 0.04258 | -0.1193 | -6.9117
-7.5 | -0.311 | 0.03457 | -0.1234 | -8.9962
-7 | -0.3353 | 0.02961 | -0.1171 | -11.3239
-6.5 | -0.3358 | 0.02457 | -0.1107 | -13.6671
-6 | -0.3099 | 0.02014 | -0.1054 | -15.3873
-5.5 | -0.2651 | 0.0168 | -0.1013 | -15.7798
-5 | -0.2165 | 0.01459 | -0.0975 | -14.8389
-4.5 | -0.1691 | 0.01297 | -0.094 | -13.0378
-4 | -0.1144 | 0.01174 | -0.0916 | -9.7445
-3.5 | -0.0684 | 0.00981 | -0.0892 | -6.9725
-3 | -0.0157 | 0.00831 | -0.0879 | -1.8893
-2.5 | 0.047 | 0.00812 | -0.0868 | 5.7882
-2 | 0.114 | 0.00825 | -0.0865 | 13.8182
-1.5 | 0.1803 | 0.00846 | -0.0862 | 21.3121
-1 | 0.2473 | 0.00862 | -0.0861 | 28.6891
-0.5 | 0.3124 | 0.00876 | -0.0858 | 35.6621
0 | 0.3786 | 0.00887 | -0.0855 | 42.6832
0.5 | 0.4439 | 0.00894 | -0.085 | 49.6532
1 | 0.5081 | 0.00894 | -0.0844 | 56.8345
1.5 | 0.5735 | 0.00891 | -0.084 | 64.3659
2 | 0.6365 | 0.00889 | -0.0829 | 71.5973
2.5 | 0.6986 | 0.00885 | -0.0816 | 78.9379
3 | 0.7596 | 0.00884 | -0.0799 | 85.9276
3.5 | 0.8163 | 0.00893 | -0.0773 | 91.411
4 | 0.8615 | 0.00948 | -0.0725 | 90.8755
4.5 | 0.8946 | 0.01042 | -0.0659 | 85.8541
5 | 0.9208 | 0.01148 | -0.0583 | 80.2091
5.5 | 0.944 | 0.01268 | -0.0504 | 74.4479
6 | 0.9722 | 0.01403 | -0.0438 | 69.2944
6.5 | 1.0018 | 0.01552 | -0.0379 | 64.549
7.5 | 1.0588 | 0.0189 | -0.0264 | 56.0212
8 | 1.0821 | 0.02096 | -0.0204 | 51.6269
8.5 | 1.1145 | 0.02396 | -0.0176 | 46.515
9 | 1.1396 | 0.02741 | -0.014 | 41.5761
9.5 | 1.155 | 0.03167 | -0.0102 | 36.4698
10 | 1.1628 | 0.03682 | -0.0067 | 31.5807
10.5 | 1.1579 | 0.04352 | -0.0042 | 26.6062
11 | 1.1484 | 0.05146 | -0.0033 | 22.3164
11.5 | 1.1283 | 0.06145 | -0.0052 | 18.3613
12 | 1.0985 | 0.07384 | -0.0105 | 14.8768
12.5 | 1.0682 | 0.08767 | -0.018 | 12.1843
13 | 1.0359 | 0.10295 | -0.0273 | 10.0622
13.5 | 1.0063 | 0.11866 | -0.0373 | 8.4805
14 | 0.9788 | 0.13491 | -0.0477 | 7.2552
14.5 | 0.9548 | 0.15153 | -0.0583 | 6.3011
15 | 0.937 | 0.16823 | -0.0686 | 5.5698

## 33. Re 750k Mach 0.00 (1)
BIGFOIL.COM POLAR EXPORT
mh200
MH 200 12.97% |  |  |  | Cl Max: | 1.297 | at alpha= | 9 | deg
JavaFoil+Calcfoil stall+Eppler ext transition |  |  |  | L/D Max: | 147.516 | at alpha= | 4 | deg
Re: | 750000 |  |  | Cd Min: | 0.00493 | at alpha= | -0.5 | deg
Mach: | 0 |  |  | Cl=0 at alpha= | -3.25 | deg
|  |  |  | @ Cl=0.1, Cd= | 0.0050969
|  |  |  | @ Cl=0.4, Cd= | 0.004947
|  |  |  | @ Cl=0.6, Cd= | 0.0051017
alpha (deg) | Cl | Cd | Cm | Cl/Cd
-15.5 | -0.325 | 0.12212 | -0.021 | -2.665
-15 | -0.341 | 0.11499 | -0.021 | -2.965
-14.5 | -0.356 | 0.10828 | -0.021 | -3.292
-14 | -0.372 | 0.10276 | -0.021 | -3.616
-13.5 | -0.386 | 0.09781 | -0.021 | -3.95
-13 | -0.4 | 0.09414 | -0.021 | -4.249
-12.5 | -0.412 | 0.08861 | -0.021 | -4.653
-12 | -0.423 | 0.08327 | -0.021 | -5.078
-11.5 | -0.431 | 0.07868 | -0.021 | -5.477
-11 | -0.436 | 0.07424 | -0.021 | -5.875
-10.5 | -0.438 | 0.07042 | -0.021 | -6.217
-10 | -0.436 | 0.0657 | -0.021 | -6.63
-9.5 | -0.429 | 0.06176 | -0.021 | -6.942
-9 | -0.417 | 0.05886 | -0.021 | -7.089
-8.5 | -0.401 | 0.05543 | -0.02 | -7.231
-8 | -0.379 | 0.05206 | -0.021 | -7.29
-7.5 | -0.353 | 0.04921 | -0.021 | -7.178
-7 | -0.323 | 0.04603 | -0.02 | -7.006
-6.5 | -0.288 | 0.04287 | -0.021 | -6.712
-6 | -0.249 | 0.0406 | -0.021 | -6.142
-5.5 | -0.208 | 0.03841 | -0.02 | -5.415
-5 | -0.164 | 0.03637 | -0.022 | -4.518
-4.5 | -0.148 | 0.00812 | -0.073 | -18.27
-4 | -0.09 | 0.00792 | -0.074 | -11.352
-3.5 | -0.03 | 0.00771 | -0.075 | -3.934
-3 | 0.03 | 0.00522 | -0.076 | 5.71
-2.5 | 0.09 | 0.00511 | -0.077 | 17.694
-2 | 0.151 | 0.00503 | -0.077 | 29.963
-1.5 | 0.211 | 0.00498 | -0.078 | 42.41
-1 | 0.272 | 0.00496 | -0.079 | 54.823
-0.5 | 0.332 | 0.00493 | -0.08 | 67.353
0 | 0.393 | 0.00494 | -0.081 | 79.488
0.5 | 0.453 | 0.005 | -0.081 | 90.643
1 | 0.514 | 0.00504 | -0.082 | 101.9
1.5 | 0.574 | 0.00508 | -0.083 | 113.008
2 | 0.634 | 0.00513 | -0.084 | 123.708
2.5 | 0.695 | 0.00518 | -0.085 | 134.234
3 | 0.755 | 0.00532 | -0.085 | 141.913
3.5 | 0.815 | 0.00555 | -0.086 | 146.867
4 | 0.871 | 0.00591 | -0.087 | 147.516
4.5 | 0.93 | 0.00632 | -0.088 | 147.067
5 | 0.987 | 0.00714 | -0.088 | 138.287
5.5 | 1.044 | 0.00863 | -0.089 | 120.966
6 | 1.099 | 0.00933 | -0.09 | 117.692
6.5 | 1.147 | 0.01016 | -0.09 | 112.962
7 | 1.192 | 0.01134 | -0.091 | 105.09
7.5 | 1.231 | 0.0118 | -0.092 | 104.308
8 | 1.263 | 0.01236 | -0.093 | 102.171
8.5 | 1.289 | 0.01327 | -0.093 | 97.142
9 | 1.297 | 0.02742 | -0.093 | 47.292
9.5 | 1.294 | 0.02408 | -0.093 | 53.751
10 | 1.288 | 0.02294 | -0.093 | 56.133
10.5 | 1.272 | 0.02136 | -0.093 | 59.547
11 | 1.243 | 0.02326 | -0.093 | 53.47
11.5 | 1.192 | 0.03112 | -0.091 | 38.301
12 | 0.984 | 0.08536 | -0.039 | 11.531
12.5 | 0.951 | 0.09119 | -0.035 | 10.424
13 | 0.913 | 0.09669 | -0.032 | 9.445
13.5 | 0.874 | 0.10311 | -0.031 | 8.473
14 | 0.832 | 0.11023 | -0.032 | 7.551

## 34. Re 750k Mach 0.00 (2)
BIGFOIL.COM POLAR EXPORT
mh200
MH 200 12.97% |  |  |  | Cl Max: | 1.3762 | at alpha= | 15.5 | deg
XFOIL ncrit=9 |  |  |  | L/D Max: | 109.972 | at alpha= | 4 | deg
Re: | 750000 |  |  | Cd Min: | 0.17091 | at alpha= | 20 | deg
Mach: | 0 |  |  | Cl=0 at alpha= | -2.9661 | deg
|  |  |  | @ Cl=0.1, Cd= | 0.0062117
|  |  |  | @ Cl=0.4, Cd= | 0.0065432
|  |  |  | @ Cl=0.6, Cd= | 0.0066406
alpha (deg) | Cl | Cd | Cm | Cl/Cd
-12 | -0.4305 | 0.10876 | -0.0456 | -3.9583
-11.5 | -0.4341 | 0.10029 | -0.0485 | -4.3284
-11 | -0.4412 | 0.09142 | -0.0517 | -4.8261
-10.5 | -0.4584 | 0.08014 | -0.0566 | -5.72
-9 | -0.5061 | 0.03717 | -0.0927 | -13.6158
-8.5 | -0.4696 | 0.03546 | -0.0922 | -13.2431
-7.5 | -0.4369 | 0.01731 | -0.083 | -25.2397
-7 | -0.3919 | 0.0154 | -0.0814 | -25.4481
-6.5 | -0.3504 | 0.01332 | -0.0795 | -26.3063
-6 | -0.3044 | 0.01211 | -0.0783 | -25.1363
-5.5 | -0.2549 | 0.01128 | -0.0775 | -22.5975
-5 | -0.2049 | 0.01038 | -0.0768 | -19.7399
-4.5 | -0.154 | 0.0095 | -0.0763 | -16.2105
-4 | -0.1055 | 0.00828 | -0.076 | -12.7415
-3.5 | -0.0552 | 0.0072 | -0.0761 | -7.6667
-3 | -0.0038 | 0.00628 | -0.076 | -0.6051
-2.5 | 0.0523 | 0.00617 | -0.0761 | 8.4765
-2 | 0.1095 | 0.00622 | -0.0764 | 17.6045
-1.5 | 0.1668 | 0.00628 | -0.0768 | 26.5605
-1 | 0.2238 | 0.00636 | -0.077 | 35.1887
-0.5 | 0.2808 | 0.00642 | -0.0773 | 43.7383
0 | 0.3374 | 0.00647 | -0.0775 | 52.1484
0.5 | 0.394 | 0.00654 | -0.0777 | 60.2446
1 | 0.45 | 0.00657 | -0.0777 | 68.4932
1.5 | 0.5061 | 0.00658 | -0.0779 | 76.9149
2 | 0.562 | 0.00662 | -0.078 | 84.8943
2.5 | 0.6173 | 0.00665 | -0.078 | 92.8271
3 | 0.6719 | 0.00672 | -0.0778 | 99.9851
3.5 | 0.7254 | 0.00679 | -0.0775 | 106.8336
4 | 0.7753 | 0.00705 | -0.0764 | 109.9716
4.5 | 0.8197 | 0.0077 | -0.0745 | 106.4545
5 | 0.8608 | 0.0085 | -0.0721 | 101.2706
5.5 | 0.9017 | 0.00941 | -0.0698 | 95.8236
6 | 0.9421 | 0.01026 | -0.0674 | 91.8226
6.5 | 0.9829 | 0.01111 | -0.0652 | 88.4698
7 | 1.0223 | 0.01191 | -0.0627 | 85.8354
7.5 | 1.061 | 0.01273 | -0.0602 | 83.3464
8 | 1.0937 | 0.01363 | -0.0565 | 80.2421
9 | 1.1465 | 0.01558 | -0.047 | 73.5879
9.5 | 1.1767 | 0.01658 | -0.0435 | 70.971
10 | 1.2094 | 0.0179 | -0.041 | 67.5642
10.5 | 1.2378 | 0.01944 | -0.038 | 63.6728
11 | 1.268 | 0.02086 | -0.0354 | 60.7862
11.5 | 1.2945 | 0.02257 | -0.0326 | 57.3549
12 | 1.3145 | 0.02483 | -0.0294 | 52.94
12.5 | 1.3382 | 0.0269 | -0.0269 | 49.7472
13 | 1.3524 | 0.02982 | -0.0239 | 45.3521
13.5 | 1.3647 | 0.03303 | -0.0212 | 41.317
14 | 1.3631 | 0.03769 | -0.0183 | 36.1661
14.5 | 1.374 | 0.04144 | -0.0168 | 33.1564
15 | 1.3741 | 0.04656 | -0.0156 | 29.5125
15.5 | 1.3762 | 0.0519 | -0.0153 | 26.5164
16 | 1.3654 | 0.05937 | -0.016 | 22.9981
16.5 | 1.3359 | 0.07043 | -0.0188 | 18.9678
17 | 1.3136 | 0.08167 | -0.0232 | 16.0842
17.5 | 1.2806 | 0.0958 | -0.0298 | 13.3674
18 | 1.2487 | 0.11077 | -0.0376 | 11.2729
18.5 | 1.2196 | 0.12588 | -0.046 | 9.6886
19 | 1.1938 | 0.14083 | -0.0548 | 8.4769
19.5 | 1.1694 | 0.15589 | -0.064 | 7.5014
20 | 1.1476 | 0.17091 | -0.0734 | 6.7146

## 35. Re 750k Mach 0.10 (1)
BIGFOIL.COM POLAR EXPORT
mh200
MH 200 12.97% |  |  |  | Cl Max: | 1.292 | at alpha= | 9 | deg
JavaFoil+Calcfoil stall+Eppler ext transition |  |  |  | L/D Max: | 147.37 | at alpha= | 4 | deg
Re: | 750000 |  |  | Cd Min: | 0.00494 | at alpha= | -0.5 | deg
Mach: | 0.1 |  |  | Cl=0 at alpha= | -3.25 | deg
|  |  |  | @ Cl=0.1, Cd= | 0.0051082
|  |  |  | @ Cl=0.4, Cd= | 0.004955
|  |  |  | @ Cl=0.6, Cd= | 0.0051051
alpha (deg) | Cl | Cd | Cm | Cl/Cd
-15 | -0.303 | 0.11617 | -0.021 | -2.604
-14.5 | -0.32 | 0.10897 | -0.022 | -2.94
-14 | -0.338 | 0.10379 | -0.022 | -3.257
-13.5 | -0.355 | 0.09874 | -0.021 | -3.599
-13 | -0.372 | 0.09295 | -0.022 | -4.003
-12.5 | -0.387 | 0.08928 | -0.021 | -4.339
-12 | -0.401 | 0.08435 | -0.021 | -4.754
-11.5 | -0.412 | 0.07974 | -0.021 | -5.171
-11 | -0.421 | 0.07443 | -0.021 | -5.651
-10.5 | -0.425 | 0.07041 | -0.021 | -6.039
-10 | -0.426 | 0.06605 | -0.021 | -6.446
-9.5 | -0.422 | 0.06199 | -0.021 | -6.8
-9 | -0.412 | 0.05933 | -0.021 | -6.948
-8.5 | -0.398 | 0.05542 | -0.02 | -7.173
-8 | -0.378 | 0.05203 | -0.021 | -7.258
-7.5 | -0.353 | 0.04911 | -0.021 | -7.178
-7 | -0.323 | 0.04622 | -0.021 | -6.978
-6.5 | -0.288 | 0.04361 | -0.021 | -6.609
-6 | -0.25 | 0.04068 | -0.021 | -6.146
-5.5 | -0.209 | 0.03844 | -0.02 | -5.43
-5 | -0.165 | 0.03639 | -0.022 | -4.534
-4.5 | -0.149 | 0.00814 | -0.074 | -18.307
-4 | -0.09 | 0.00793 | -0.074 | -11.384
-3.5 | -0.03 | 0.00773 | -0.075 | -3.944
-3 | 0.03 | 0.00523 | -0.076 | 5.729
-2.5 | 0.091 | 0.00512 | -0.077 | 17.742
-2 | 0.152 | 0.00504 | -0.078 | 30.078
-1.5 | 0.212 | 0.00499 | -0.079 | 42.551
-1 | 0.273 | 0.00496 | -0.079 | 55.045
-0.5 | 0.334 | 0.00494 | -0.08 | 67.575
0 | 0.395 | 0.00495 | -0.081 | 79.768
0.5 | 0.455 | 0.00501 | -0.082 | 90.947
1 | 0.516 | 0.00505 | -0.083 | 102.24
1.5 | 0.577 | 0.00509 | -0.083 | 113.368
2 | 0.638 | 0.00513 | -0.084 | 124.18
2.5 | 0.698 | 0.00519 | -0.085 | 134.608
3 | 0.759 | 0.00534 | -0.086 | 142.084
3.5 | 0.819 | 0.00558 | -0.086 | 146.853
4 | 0.876 | 0.00594 | -0.087 | 147.37
4.5 | 0.934 | 0.00638 | -0.088 | 146.497
5 | 0.992 | 0.0072 | -0.089 | 137.776
5.5 | 1.049 | 0.00869 | -0.089 | 120.709
6 | 1.104 | 0.00941 | -0.09 | 117.246
6.5 | 1.152 | 0.01023 | -0.091 | 112.604
7 | 1.196 | 0.01142 | -0.092 | 104.755
7.5 | 1.235 | 0.01191 | -0.092 | 103.695
8 | 1.266 | 0.01248 | -0.093 | 101.494
8.5 | 1.29 | 0.0134 | -0.094 | 96.308
9 | 1.292 | 0.02541 | -0.093 | 50.834
9.5 | 1.289 | 0.02448 | -0.093 | 52.667
10 | 1.28 | 0.0234 | -0.093 | 54.693
10.5 | 1.259 | 0.02181 | -0.093 | 57.724
11 | 1.224 | 0.02086 | -0.093 | 58.65
11.5 | 0.999 | 0.08001 | -0.048 | 12.49
12 | 0.961 | 0.08632 | -0.036 | 11.131
12.5 | 0.922 | 0.0919 | -0.032 | 10.032
13 | 0.88 | 0.09817 | -0.032 | 8.962
13.5 | 0.835 | 0.10469 | -0.031 | 7.974
14 | 0.788 | 0.11173 | -0.032 | 7.055

## 36. Re 750k Mach 0.10 (2)
BIGFOIL.COM POLAR EXPORT
mh200
MH 200 12.97% |  |  |  | Cl Max: | 1.3618 | at alpha= | 14.5 | deg
XFOIL ncrit=9 |  |  |  | L/D Max: | 109.704 | at alpha= | 4 | deg
Re: | 750000 |  |  | Cd Min: | 0.22955 | at alpha= | -20 | deg
Mach: | 0.1 |  |  | Cl=0 at alpha= | -2.9645 | deg
|  |  |  | @ Cl=0.1, Cd= | 0.0062232
|  |  |  | @ Cl=0.4, Cd= | 0.0065628
|  |  |  | @ Cl=0.6, Cd= | 0.0066589
alpha (deg) | Cl | Cd | Cm | Cl/Cd
-20 | -0.5771 | 0.22955 | 0.0046 | -2.514
-19.5 | -0.5614 | 0.22336 | 0.0011 | -2.5134
-19 | -0.5461 | 0.21701 | -0.0023 | -2.5165
-18.5 | -0.5311 | 0.21055 | -0.0056 | -2.5224
-18 | -0.5164 | 0.20385 | -0.0089 | -2.5332
-17.5 | -0.5021 | 0.19672 | -0.0124 | -2.5524
-17 | -0.4903 | 0.18903 | -0.0164 | -2.5938
-16.5 | -0.4782 | 0.18175 | -0.0198 | -2.6311
-16 | -0.4671 | 0.17421 | -0.0229 | -2.6812
-15.5 | -0.457 | 0.16719 | -0.0248 | -2.7334
-15 | -0.4447 | 0.16101 | -0.0271 | -2.7619
-14.5 | -0.4344 | 0.15433 | -0.0295 | -2.8147
-14 | -0.4262 | 0.14693 | -0.0322 | -2.9007
-13.5 | -0.4199 | 0.1391 | -0.035 | -3.0187
-13 | -0.4176 | 0.12858 | -0.0395 | -3.2478
-12.5 | -0.4272 | 0.11704 | -0.0433 | -3.65
-12 | -0.4251 | 0.11035 | -0.0452 | -3.8523
-11.5 | -0.4273 | 0.1022 | -0.0479 | -4.181
-11 | -0.4327 | 0.09372 | -0.0508 | -4.6169
-10.5 | -0.4459 | 0.08368 | -0.0548 | -5.3286
-9.5 | -0.5198 | 0.04718 | -0.0858 | -11.0174
-9 | -0.4985 | 0.03853 | -0.0937 | -12.938
-8.5 | -0.4652 | 0.0362 | -0.0935 | -12.8508
-7.5 | -0.4385 | 0.01764 | -0.0839 | -24.8583
-7 | -0.3933 | 0.01564 | -0.0823 | -25.1471
-6.5 | -0.3513 | 0.01353 | -0.0803 | -25.9645
-6 | -0.3057 | 0.01223 | -0.0789 | -24.9959
-5.5 | -0.2562 | 0.01135 | -0.0781 | -22.5727
-5 | -0.206 | 0.01045 | -0.0773 | -19.7129
-4.5 | -0.1542 | 0.00967 | -0.0769 | -15.9462
-4 | -0.1062 | 0.00834 | -0.0764 | -12.7338
-3.5 | -0.0554 | 0.00728 | -0.0765 | -7.6099
-3 | -0.004 | 0.00631 | -0.0764 | -0.63391
-2.5 | 0.0524 | 0.00619 | -0.0765 | 8.4653
-2 | 0.1098 | 0.00623 | -0.0768 | 17.6244
-1.5 | 0.1675 | 0.0063 | -0.0771 | 26.5873
-1 | 0.2248 | 0.00637 | -0.0774 | 35.2904
-0.5 | 0.2822 | 0.00644 | -0.0776 | 43.8199
0 | 0.3392 | 0.00648 | -0.0779 | 52.3457
0.5 | 0.3961 | 0.00656 | -0.078 | 60.3811
1 | 0.4524 | 0.0066 | -0.0781 | 68.5455
1.5 | 0.5088 | 0.0066 | -0.0782 | 77.0909
2 | 0.5649 | 0.00664 | -0.0783 | 85.0753
2.5 | 0.6206 | 0.00667 | -0.0783 | 93.0435
3 | 0.6755 | 0.00673 | -0.0781 | 100.3715
3.5 | 0.7293 | 0.00681 | -0.0777 | 107.0925
4 | 0.7789 | 0.0071 | -0.0765 | 109.7042
4.5 | 0.8233 | 0.00777 | -0.0745 | 105.9588
5 | 0.8644 | 0.00858 | -0.072 | 100.7459
5.5 | 0.9053 | 0.00949 | -0.0696 | 95.3952
6 | 0.9454 | 0.01036 | -0.0671 | 91.2548
6.5 | 0.9862 | 0.01122 | -0.0648 | 87.8966
7.5 | 1.0638 | 0.01285 | -0.0594 | 82.786
8 | 1.0953 | 0.01375 | -0.0554 | 79.6582
8.5 | 1.1239 | 0.01473 | -0.051 | 76.3001
9 | 1.148 | 0.01576 | -0.0458 | 72.8426
9.5 | 1.178 | 0.01684 | -0.0423 | 69.9525
10 | 1.2107 | 0.0182 | -0.0397 | 66.522
10.5 | 1.2395 | 0.01977 | -0.0367 | 62.696
11 | 1.2666 | 0.02146 | -0.0337 | 59.0214
11.5 | 1.2947 | 0.02312 | -0.0311 | 55.9991
12 | 1.3151 | 0.02543 | -0.0279 | 51.7145
12.5 | 1.3291 | 0.02835 | -0.0246 | 46.8818
13 | 1.3481 | 0.031 | -0.0221 | 43.4871
13.5 | 1.3516 | 0.03511 | -0.0191 | 38.4962
14 | 1.3539 | 0.0396 | -0.0167 | 34.1894
14.5 | 1.3618 | 0.04385 | -0.0154 | 31.0559
15 | 1.3584 | 0.04965 | -0.0145 | 27.3595
15.5 | 1.3564 | 0.05585 | -0.0148 | 24.2865
16 | 1.3418 | 0.06437 | -0.0164 | 20.8451
16.5 | 1.3102 | 0.07648 | -0.0204 | 17.1313
17 | 1.2862 | 0.08867 | -0.0258 | 14.5055
17.5 | 1.2541 | 0.10328 | -0.0332 | 12.1427
18 | 1.2184 | 0.11944 | -0.042 | 10.2009
18.5 | 1.1919 | 0.13444 | -0.0507 | 8.8657
19 | 1.1684 | 0.14924 | -0.0596 | 7.829
19.5 | 1.1463 | 0.16418 | -0.0688 | 6.982

## 37. Re 750k Mach 0.25 (1)
BIGFOIL.COM POLAR EXPORT
mh200
MH 200 12.97% |  |  |  | Cl Max: | 1.279 | at alpha= | 8 | deg
JavaFoil+Calcfoil stall+Eppler ext transition |  |  |  | L/D Max: | 146.717 | at alpha= | 4 | deg
Re: | 750000 |  |  | Cd Min: | 0.00499 | at alpha= | -0.5 | deg
Mach: | 0.25 |  |  | Cl=0 at alpha= | -3.25 | deg
|  |  |  | @ Cl=0.1, Cd= | 0.0051233
|  |  |  | @ Cl=0.4, Cd= | 0.00499
|  |  |  | @ Cl=0.6, Cd= | 0.10892
alpha (deg) | Cl | Cd | Cm | Cl/Cd
-13.5 | -0.059 | 0.10196 | -0.023 | -0.583
-13 | -0.057 | 0.09622 | -0.024 | -0.589
-12.5 | -0.133 | 0.09124 | -0.024 | -1.461
-12 | -0.192 | 0.08554 | -0.023 | -2.249
-11.5 | -0.239 | 0.08083 | -0.023 | -2.961
-11 | -0.279 | 0.07616 | -0.023 | -3.669
-10.5 | -0.313 | 0.07345 | -0.023 | -4.26
-10 | -0.339 | 0.06795 | -0.023 | -4.993
-9.5 | -0.358 | 0.06354 | -0.022 | -5.629
-9 | -0.367 | 0.05995 | -0.022 | -6.13
-8.5 | -0.368 | 0.05607 | -0.022 | -6.57
-8 | -0.36 | 0.05332 | -0.022 | -6.76
-7.5 | -0.344 | 0.0501 | -0.022 | -6.868
-7 | -0.32 | 0.04699 | -0.022 | -6.812
-6.5 | -0.289 | 0.04351 | -0.021 | -6.652
-6 | -0.253 | 0.041 | -0.022 | -6.176
-5.5 | -0.213 | 0.03862 | -0.022 | -5.506
-5 | -0.169 | 0.03664 | -0.022 | -4.603
-4.5 | -0.122 | 0.03475 | -0.024 | -3.519
-4 | -0.093 | 0.00803 | -0.076 | -11.547
-3.5 | -0.031 | 0.00781 | -0.077 | -4.009
-3 | 0.031 | 0.00528 | -0.078 | 5.83
-2.5 | 0.093 | 0.00513 | -0.079 | 18.206
-2 | 0.156 | 0.00507 | -0.08 | 30.698
-1.5 | 0.218 | 0.00502 | -0.081 | 43.436
-1 | 0.281 | 0.005 | -0.082 | 56.162
-0.5 | 0.343 | 0.00499 | -0.082 | 68.836
0 | 0.406 | 0.00499 | -0.083 | 81.243
0.5 | 0.468 | 0.00505 | -0.084 | 92.682
1 | 0.53 | 0.0051 | -0.085 | 104.108
1.5 | 0.593 | 0.00514 | -0.086 | 115.4
2 | 0.655 | 0.00519 | -0.086 | 126.186
2.5 | 0.717 | 0.00525 | -0.087 | 136.754
3 | 0.78 | 0.00546 | -0.088 | 142.875
3.5 | 0.842 | 0.00575 | -0.089 | 146.55
4 | 0.899 | 0.00613 | -0.09 | 146.717
4.5 | 0.959 | 0.00676 | -0.09 | 142.003
5 | 1.018 | 0.00762 | -0.091 | 133.628
5.5 | 1.076 | 0.00905 | -0.092 | 118.971
6 | 1.132 | 0.00988 | -0.093 | 114.54
6.5 | 1.18 | 0.01085 | -0.093 | 108.759
7 | 1.221 | 0.0119 | -0.094 | 102.648
7.5 | 1.255 | 0.01245 | -0.095 | 100.817
8 | 1.279 | 0.01333 | -0.096 | 95.946
8.5 | 1.276 | 0.02573 | -0.095 | 49.587
9 | 1.266 | 0.02494 | -0.095 | 50.778
9.5 | 1.244 | 0.02393 | -0.095 | 51.982
10 | 1.206 | 0.02287 | -0.095 | 52.73
10.5 | 0.962 | 0.07375 | -0.043 | 13.05
11 | 0.905 | 0.07977 | -0.039 | 11.351
11.5 | 0.836 | 0.08511 | -0.032 | 9.827
12 | 0.757 | 0.09288 | -0.031 | 8.154
12.5 | 0.669 | 0.09991 | -0.032 | 6.698
13 | 0.574 | 0.10892 | -0.037 | 5.272

## 38. Re 750k Mach 0.25 (2)
BIGFOIL.COM POLAR EXPORT
mh200
MH 200 12.97% |  |  |  | Cl Max: | 1.3071 | at alpha= | 12.5 | deg
XFOIL ncrit=9 |  |  |  | L/D Max: | 108.144 | at alpha= | 4 | deg
Re: | 750000 |  |  | Cd Min: | 0.23356 | at alpha= | -20 | deg
Mach: | 0.25 |  |  | Cl=0 at alpha= | -2.955 | deg
|  |  |  | @ Cl=0.1, Cd= | 0.006306
|  |  |  | @ Cl=0.4, Cd= | 0.00665
|  |  |  | @ Cl=0.6, Cd= | 0.0067597
alpha (deg) | Cl | Cd | Cm | Cl/Cd
-20 | -0.5837 | 0.23356 | 0.0052 | -2.4991
-19.5 | -0.5671 | 0.22713 | 0.0015 | -2.4968
-19 | -0.5508 | 0.22054 | -0.002 | -2.4975
-18.5 | -0.5346 | 0.21378 | -0.0055 | -2.5007
-18 | -0.5188 | 0.20662 | -0.0093 | -2.5109
-17.5 | -0.5044 | 0.1994 | -0.0131 | -2.5296
-17 | -0.4912 | 0.192 | -0.017 | -2.5583
-16.5 | -0.4777 | 0.18475 | -0.0203 | -2.5857
-16 | -0.4667 | 0.17686 | -0.0229 | -2.6388
-15.5 | -0.4517 | 0.17109 | -0.0248 | -2.6401
-15 | -0.439 | 0.16454 | -0.0274 | -2.668
-14.5 | -0.4278 | 0.15755 | -0.03 | -2.7153
-14 | -0.4187 | 0.14983 | -0.0329 | -2.7945
-13.5 | -0.4126 | 0.14089 | -0.0368 | -2.9285
-13 | -0.4068 | 0.13213 | -0.0401 | -3.0788
-12.5 | -0.4092 | 0.12321 | -0.0424 | -3.3212
-12 | -0.4026 | 0.11704 | -0.044 | -3.4398
-11.5 | -0.4013 | 0.10935 | -0.0464 | -3.6699
-11 | -0.4031 | 0.1013 | -0.0488 | -3.9793
-10.5 | -0.4105 | 0.092 | -0.052 | -4.462
-10 | -0.4242 | 0.0771 | -0.0591 | -5.5019
-9 | -0.4434 | 0.04673 | -0.096 | -9.4886
-7.5 | -0.4349 | 0.02259 | -0.0909 | -19.2519
-7 | -0.4009 | 0.01704 | -0.087 | -23.527
-6.5 | -0.3565 | 0.0147 | -0.0848 | -24.2517
-6 | -0.3114 | 0.01301 | -0.0828 | -23.9354
-5.5 | -0.2627 | 0.01185 | -0.0813 | -22.1688
-5 | -0.2115 | 0.01089 | -0.0802 | -19.4215
-4.5 | -0.1582 | 0.01012 | -0.0796 | -15.6324
-4 | -0.1091 | 0.00871 | -0.0787 | -12.5258
-3.5 | -0.0572 | 0.00764 | -0.0786 | -7.4869
-3 | -0.0052 | 0.00649 | -0.0785 | -0.80123
-2.5 | 0.0526 | 0.00629 | -0.0785 | 8.3625
-2 | 0.1118 | 0.00631 | -0.0787 | 17.7179
-1 | 0.2305 | 0.00645 | -0.0793 | 35.7364
-0.5 | 0.2899 | 0.00654 | -0.0796 | 44.3272
0 | 0.3488 | 0.00658 | -0.0798 | 53.0091
0.5 | 0.4073 | 0.00666 | -0.0799 | 61.1562
1 | 0.4652 | 0.00668 | -0.0798 | 69.6407
1.5 | 0.5239 | 0.00673 | -0.08 | 77.8455
2 | 0.5814 | 0.00675 | -0.0799 | 86.1333
2.5 | 0.6389 | 0.00678 | -0.0799 | 94.233
3 | 0.695 | 0.00683 | -0.0795 | 101.757
3.5 | 0.7499 | 0.00698 | -0.0788 | 107.4355
4 | 0.7981 | 0.00738 | -0.0769 | 108.1436
4.5 | 0.8417 | 0.00815 | -0.0743 | 103.2761
5 | 0.883 | 0.00902 | -0.0713 | 97.8936
5.5 | 0.9235 | 0.00995 | -0.0684 | 92.8141
6 | 0.9639 | 0.01084 | -0.0654 | 88.9207
6.5 | 1.0034 | 0.01173 | -0.0622 | 85.5413
7 | 1.0397 | 0.01258 | -0.0585 | 82.6471
7.5 | 1.0729 | 0.01347 | -0.0542 | 79.6511
8 | 1.1028 | 0.01457 | -0.0495 | 75.6898
8.5 | 1.1301 | 0.01575 | -0.0445 | 71.7524
9 | 1.1526 | 0.017 | -0.0389 | 67.8
9.5 | 1.1832 | 0.0185 | -0.0355 | 63.9568
10 | 1.213 | 0.0203 | -0.0323 | 59.7537
10.5 | 1.2433 | 0.02207 | -0.0294 | 56.3344
11 | 1.268 | 0.02429 | -0.0261 | 52.2026
11.5 | 1.2875 | 0.02701 | -0.0227 | 47.6675
12 | 1.2971 | 0.03066 | -0.0191 | 42.3059
12.5 | 1.3071 | 0.03449 | -0.0161 | 37.8979
13 | 1.3003 | 0.04009 | -0.0133 | 32.4345
13.5 | 1.2933 | 0.04627 | -0.0116 | 27.9512
14 | 1.2834 | 0.05349 | -0.0113 | 23.9933
14.5 | 1.2728 | 0.06162 | -0.0125 | 20.6556
15 | 1.2512 | 0.07222 | -0.0159 | 17.3248
15.5 | 1.2355 | 0.0831 | -0.0207 | 14.8676
16 | 1.2044 | 0.09742 | -0.0279 | 12.363
16.5 | 1.1755 | 0.1124 | -0.0363 | 10.4582
17 | 1.1464 | 0.12806 | -0.0454 | 8.9521
17.5 | 1.1166 | 0.14448 | -0.0553 | 7.7284

## 39. Re 750k Mach 0.50 (1)
BIGFOIL.COM POLAR EXPORT
mh200
MH 200 12.97% |  |  |  | Cl Max: | 1.305 | at alpha= | 20 | deg
JavaFoil+Calcfoil stall+Eppler ext transition |  |  |  | L/D Max: | 143.57 | at alpha= | 3.5 | deg
Re: | 750000 |  |  | Cd Min: | 0.0052 | at alpha= | -0.5 | deg
Mach: | 0.5 |  |  | Cl=0 at alpha= | -3.2464 | deg
|  |  |  | @ Cl=0.1, Cd= | 0.0053983
|  |  |  | @ Cl=0.4, Cd= | 0.0052023
|  |  |  | @ Cl=0.6, Cd= | 0.005327
alpha (deg) | Cl | Cd | Cm | Cl/Cd
-20 | -0.909 | 0.20565 | -0.03 | -4.422
-19.5 | -0.883 | 0.20158 | -0.031 | -4.383
-19 | -0.857 | 0.19463 | -0.031 | -4.404
-18.5 | -0.831 | 0.19268 | -0.032 | -4.314
-18 | -0.805 | 0.18586 | -0.032 | -4.331
-17.5 | -0.778 | 0.17949 | -0.032 | -4.336
-17 | -0.75 | 0.17224 | -0.031 | -4.354
-16.5 | -0.723 | 0.16671 | -0.031 | -4.337
-16 | -0.697 | 0.16208 | -0.031 | -4.297
-15.5 | -0.67 | 0.15319 | -0.031 | -4.373
-15 | -0.643 | 0.15185 | -0.032 | -4.237
-14.5 | -0.617 | 0.14561 | -0.032 | -4.235
-14 | -0.59 | 0.13999 | -0.033 | -4.214
-13.5 | -0.562 | 0.13079 | -0.03 | -4.295
-13 | -0.535 | 0.12696 | -0.03 | -4.211
-12.5 | -0.508 | 0.11983 | -0.03 | -4.236
-12 | -0.481 | 0.11729 | -0.03 | -4.099
-11.5 | -0.454 | 0.11392 | -0.031 | -3.983
-11 | -0.427 | 0.11099 | -0.031 | -3.845
-10.5 | -0.399 | 0.1021 | -0.029 | -3.909
-10 | -0.372 | 0.09927 | -0.03 | -3.747
-9.5 | -0.345 | 0.09387 | -0.03 | -3.672
-9 | -0.317 | 0.08524 | -0.029 | -3.723
-8.5 | -0.29 | 0.06294 | -0.029 | -4.607
-8 | -0.263 | 0.05585 | -0.03 | -4.702
-7.5 | -0.235 | 0.0568 | -0.028 | -4.138
-7 | -0.208 | 0.04938 | -0.028 | -4.203
-6.5 | -0.18 | 0.04542 | -0.026 | -3.962
-6 | -0.152 | 0.04386 | -0.026 | -3.475
-5.5 | -0.213 | 0.04054 | -0.025 | -5.252
-5 | -0.18 | 0.03767 | -0.025 | -4.782
-4.5 | -0.134 | 0.03541 | -0.025 | -3.783
-4 | -0.082 | 0.03362 | -0.026 | -2.445
-3.5 | -0.035 | 0.00821 | -0.086 | -4.248
-3 | 0.034 | 0.0057 | -0.087 | 6.027
-2.5 | 0.104 | 0.00538 | -0.088 | 19.39
-2 | 0.174 | 0.00529 | -0.089 | 32.954
-1.5 | 0.244 | 0.00521 | -0.09 | 46.85
-1 | 0.314 | 0.00521 | -0.091 | 60.231
-0.5 | 0.384 | 0.0052 | -0.092 | 73.744
0 | 0.453 | 0.00521 | -0.093 | 87.116
0.5 | 0.523 | 0.00523 | -0.094 | 100.063
1 | 0.593 | 0.00532 | -0.095 | 111.529
1.5 | 0.663 | 0.00539 | -0.096 | 122.995
2 | 0.733 | 0.00546 | -0.097 | 134.142
2.5 | 0.802 | 0.00574 | -0.098 | 139.852
3 | 0.872 | 0.0061 | -0.098 | 142.977
3.5 | 0.941 | 0.00656 | -0.099 | 143.57
4 | 1.003 | 0.0074 | -0.1 | 135.531
4.5 | 1.068 | 0.0085 | -0.101 | 125.616
5 | 1.132 | 0.01013 | -0.102 | 111.731
5.5 | 1.192 | 0.01108 | -0.103 | 107.633
6 | 1.247 | 0.0126 | -0.104 | 98.963
6.5 | 1.265 | 0.02753 | -0.103 | 45.94
7 | 1.248 | 0.02499 | -0.103 | 49.923
7.5 | 1.132 | 0.02554 | -0.103 | 44.318
8 | 0.627 | 0.05969 | -0.033 | 10.511
8.5 | 0.656 | 0.06555 | -0.043 | 10.015
9 | 0.684 | 0.09159 | -0.04 | 7.463
9.5 | 0.711 | 0.09707 | -0.04 | 7.327
10 | 0.74 | 0.103 | -0.045 | 7.181
10.5 | 0.768 | 0.11179 | -0.047 | 6.869
11 | 0.796 | 0.11528 | -0.048 | 6.902
11.5 | 0.824 | 0.12144 | -0.05 | 6.784
12 | 0.855 | 0.13063 | -0.058 | 6.543
12.5 | 0.881 | 0.13498 | -0.055 | 6.526
13 | 0.909 | 0.13871 | -0.057 | 6.552
13.5 | 0.937 | 0.14453 | -0.058 | 6.482
14 | 0.968 | 0.15151 | -0.063 | 6.39
14.5 | 0.995 | 0.15705 | -0.063 | 6.333
15 | 1.022 | 0.16206 | -0.063 | 6.308
15.5 | 1.05 | 0.16716 | -0.064 | 6.281
16 | 1.078 | 0.17354 | -0.066 | 6.213
16.5 | 1.111 | 0.18085 | -0.07 | 6.142
17 | 1.136 | 0.18578 | -0.069 | 6.116
17.5 | 1.164 | 0.19161 | -0.07 | 6.073
18 | 1.191 | 0.19867 | -0.071 | 5.994
18.5 | 1.219 | 0.20273 | -0.072 | 6.011
19 | 1.247 | 0.20782 | -0.073 | 6.001
19.5 | 1.28 | 0.21464 | -0.077 | 5.966
20 | 1.305 | 0.21878 | -0.076 | 5.966

## 40. Re 750k Mach 0.50 (2)
BIGFOIL.COM POLAR EXPORT
mh200
MH 200 12.97% |  |  |  | Cl Max: | 1.2 | at alpha= | 10.5 | deg
XFOIL ncrit=9 |  |  |  | L/D Max: | 104.468 | at alpha= | 3 | deg
Re: | 750000 |  |  | Cd Min: | 0.25339 | at alpha= | -20 | deg
Mach: | 0.5 |  |  | Cl=0 at alpha= | -2.9209 | deg
|  |  |  | @ Cl=0.1, Cd= | 0.006726
|  |  |  | @ Cl=0.4, Cd= | 0.0070231
|  |  |  | @ Cl=0.6, Cd= | 0.007158
alpha (deg) | Cl | Cd | Cm | Cl/Cd
-20 | -0.6217 | 0.25339 | 0.0079 | -2.4535
-19.5 | -0.6006 | 0.24544 | 0.0033 | -2.447
-19 | -0.5803 | 0.23736 | -0.0015 | -2.4448
-18.5 | -0.561 | 0.22946 | -0.0063 | -2.4449
-18 | -0.5422 | 0.22164 | -0.0107 | -2.4463
-17.5 | -0.5232 | 0.21388 | -0.0148 | -2.4462
-17 | -0.5027 | 0.20626 | -0.017 | -2.4372
-16.5 | -0.4837 | 0.1992 | -0.0202 | -2.4282
-16 | -0.4655 | 0.19193 | -0.0235 | -2.4254
-15.5 | -0.4479 | 0.18446 | -0.0268 | -2.4282
-15 | -0.4313 | 0.17666 | -0.0301 | -2.4414
-14.5 | -0.4189 | 0.16793 | -0.0349 | -2.4945
-14 | -0.4056 | 0.15984 | -0.0382 | -2.5375
-13.5 | -0.3924 | 0.15216 | -0.04 | -2.5789
-13 | -0.3777 | 0.14577 | -0.0415 | -2.5911
-12.5 | -0.3668 | 0.13851 | -0.0437 | -2.6482
-12 | -0.3597 | 0.13009 | -0.0472 | -2.765
-11.5 | -0.354 | 0.12179 | -0.05 | -2.9066
-11 | -0.3555 | 0.11333 | -0.0517 | -3.1369
-10.5 | -0.3402 | 0.10659 | -0.0549 | -3.1917
-10 | -0.3199 | 0.09652 | -0.0634 | -3.3143
-9.5 | -0.302 | 0.08563 | -0.0733 | -3.5268
-9 | -0.2723 | 0.06989 | -0.0916 | -3.8961
-8.5 | -0.2755 | 0.04875 | -0.1149 | -5.6513
-8 | -0.2942 | 0.03827 | -0.1246 | -7.6875
-7.5 | -0.3227 | 0.03229 | -0.1224 | -9.9938
-7 | -0.3487 | 0.02763 | -0.115 | -12.6203
-6.5 | -0.3482 | 0.02265 | -0.1084 | -15.3731
-6 | -0.3208 | 0.01827 | -0.1031 | -17.5588
-5.5 | -0.2762 | 0.01504 | -0.0989 | -18.3644
-5 | -0.2277 | 0.01299 | -0.0951 | -17.5289
-4.5 | -0.1769 | 0.01144 | -0.0919 | -15.4633
-4 | -0.1184 | 0.01048 | -0.0901 | -11.2977
-3.5 | -0.0646 | 0.00901 | -0.0884 | -7.1698
-3 | -0.0099 | 0.00753 | -0.0876 | -1.3147
-2.5 | 0.0527 | 0.00679 | -0.0872 | 7.7614
-2 | 0.1192 | 0.0067 | -0.0871 | 17.791
-1.5 | 0.1875 | 0.00677 | -0.0873 | 27.6957
-1 | 0.2547 | 0.00686 | -0.0874 | 37.1283
-0.5 | 0.3226 | 0.00696 | -0.0876 | 46.3506
0 | 0.3892 | 0.00701 | -0.0877 | 55.5207
0.5 | 0.4554 | 0.00709 | -0.0876 | 64.2313
1 | 0.5213 | 0.00713 | -0.0873 | 73.1136
1.5 | 0.5869 | 0.00715 | -0.087 | 82.0839
2 | 0.6524 | 0.00719 | -0.0866 | 90.7371
2.5 | 0.7156 | 0.00723 | -0.0855 | 98.9765
3 | 0.7762 | 0.00743 | -0.0839 | 104.4684
3.5 | 0.8248 | 0.00797 | -0.0799 | 103.4881
4 | 0.8679 | 0.00884 | -0.0751 | 98.1787
4.5 | 0.9045 | 0.00982 | -0.0693 | 92.1079
5 | 0.9371 | 0.0108 | -0.0627 | 86.7685
5.5 | 0.9694 | 0.01187 | -0.0562 | 81.6681
6 | 1.0042 | 0.01308 | -0.0504 | 76.7737
6.5 | 1.0381 | 0.01437 | -0.0446 | 72.2408
7 | 1.0722 | 0.01588 | -0.0392 | 67.5189
8 | 1.1315 | 0.01981 | -0.0283 | 57.1176
8.5 | 1.1576 | 0.02216 | -0.0227 | 52.2383
9 | 1.1757 | 0.02479 | -0.0163 | 47.4264
9.5 | 1.1991 | 0.02851 | -0.0129 | 42.0589
10.5 | 1.2 | 0.04005 | -0.0053 | 29.9625
11 | 1.1855 | 0.0481 | -0.0037 | 24.6466
11.5 | 1.1632 | 0.05802 | -0.0051 | 20.0483
12 | 1.1329 | 0.0702 | -0.0097 | 16.1382
12.5 | 1.1013 | 0.08397 | -0.017 | 13.1154
13 | 1.0687 | 0.09908 | -0.0261 | 10.7862
13.5 | 1.0392 | 0.11454 | -0.0359 | 9.0728
14 | 1.0128 | 0.13017 | -0.0458 | 7.7806
14.5 | 0.9903 | 0.14582 | -0.0559 | 6.7912
15 | 0.9722 | 0.16156 | -0.0659 | 6.0176
15.5 | 0.9607 | 0.17694 | -0.0755 | 5.4295

## 41. Re 1M Mach 0.00 (1)
BIGFOIL.COM POLAR EXPORT
mh200
MH 200 12.97% |  |  |  | Cl Max: | 1.307 | at alpha= | 9 | deg
JavaFoil+Calcfoil stall+Eppler ext transition |  |  |  | L/D Max: | 151.173 | at alpha= | 4 | deg
Re: | 1000000 |  |  | Cd Min: | 0.00462 | at alpha= | -0.5 | deg
Mach: | 0 |  |  | Cl=0 at alpha= | -3.25 | deg
|  |  |  | @ Cl=0.1, Cd= | 0.0047869
|  |  |  | @ Cl=0.4, Cd= | 0.0046335
|  |  |  | @ Cl=0.6, Cd= | 0.0047473
alpha (deg) | Cl | Cd | Cm | Cl/Cd
-15.5 | -0.326 | 0.11774 | -0.022 | -2.766
-15 | -0.341 | 0.11257 | -0.022 | -3.031
-14.5 | -0.357 | 0.10595 | -0.022 | -3.366
-14 | -0.372 | 0.10047 | -0.022 | -3.701
-13.5 | -0.387 | 0.09582 | -0.023 | -4.035
-13 | -0.4 | 0.09072 | -0.022 | -4.412
-12.5 | -0.413 | 0.08556 | -0.022 | -4.822
-12 | -0.423 | 0.08155 | -0.022 | -5.186
-11.5 | -0.431 | 0.07726 | -0.022 | -5.579
-11 | -0.436 | 0.07243 | -0.022 | -6.023
-10.5 | -0.438 | 0.06894 | -0.022 | -6.352
-10 | -0.436 | 0.06428 | -0.022 | -6.777
-9.5 | -0.429 | 0.06093 | -0.022 | -7.038
-9 | -0.417 | 0.05738 | -0.021 | -7.274
-8.5 | -0.401 | 0.05429 | -0.021 | -7.384
-8 | -0.38 | 0.05101 | -0.021 | -7.44
-7.5 | -0.353 | 0.04833 | -0.021 | -7.31
-7 | -0.323 | 0.04551 | -0.021 | -7.088
-6.5 | -0.288 | 0.04234 | -0.022 | -6.797
-6 | -0.249 | 0.04011 | -0.022 | -6.218
-5.5 | -0.208 | 0.038 | -0.022 | -5.474
-5 | -0.164 | 0.03597 | -0.023 | -4.569
-4.5 | -0.148 | 0.00773 | -0.073 | -19.203
-4 | -0.09 | 0.00752 | -0.074 | -11.96
-3.5 | -0.03 | 0.00732 | -0.075 | -4.144
-3 | 0.03 | 0.00497 | -0.076 | 6.001
-2.5 | 0.09 | 0.0048 | -0.077 | 18.823
-2 | 0.151 | 0.00472 | -0.077 | 31.986
-1.5 | 0.211 | 0.00464 | -0.078 | 45.516
-1 | 0.272 | 0.00463 | -0.079 | 58.656
-0.5 | 0.332 | 0.00462 | -0.08 | 71.867
0 | 0.393 | 0.00463 | -0.081 | 84.887
0.5 | 0.453 | 0.00466 | -0.081 | 97.29
1 | 0.514 | 0.00469 | -0.082 | 109.41
1.5 | 0.574 | 0.00473 | -0.083 | 121.386
2 | 0.634 | 0.00477 | -0.084 | 132.893
2.5 | 0.695 | 0.0049 | -0.085 | 141.754
3 | 0.755 | 0.0051 | -0.085 | 148.093
3.5 | 0.815 | 0.00542 | -0.086 | 150.477
4 | 0.871 | 0.00576 | -0.087 | 151.173
4.5 | 0.93 | 0.00639 | -0.088 | 145.462
5 | 0.987 | 0.00708 | -0.088 | 139.375
5.5 | 1.044 | 0.00812 | -0.089 | 128.601
6 | 1.099 | 0.0088 | -0.09 | 124.9
6.5 | 1.147 | 0.00959 | -0.09 | 119.654
7 | 1.192 | 0.01074 | -0.091 | 110.923
7.5 | 1.231 | 0.01118 | -0.092 | 110.109
8 | 1.263 | 0.01171 | -0.093 | 107.849
8.5 | 1.289 | 0.01258 | -0.093 | 102.431
9 | 1.307 | 0.01321 | -0.094 | 98.885
9.5 | 1.301 | 0.02534 | -0.093 | 51.335
10 | 1.293 | 0.02444 | -0.093 | 52.9
10.5 | 1.277 | 0.0229 | -0.093 | 55.749
11 | 1.25 | 0.02164 | -0.093 | 57.771
11.5 | 1.212 | 0.02099 | -0.093 | 57.75
12 | 1.156 | 0.03193 | -0.091 | 36.214
12.5 | 0.965 | 0.08532 | -0.057 | 11.305
13 | 0.919 | 0.09465 | -0.048 | 9.705
13.5 | 0.876 | 0.10154 | -0.043 | 8.632
14 | 0.834 | 0.10815 | -0.042 | 7.715

## 42. Re 1M Mach 0.00 (2)
BIGFOIL.COM POLAR EXPORT
mh200
MH 200 12.97% |  |  |  | Cl Max: | 1.4226 | at alpha= | 15.5 | deg
XFOIL ncrit=9 |  |  |  | L/D Max: | 116.64 | at alpha= | 3.5 | deg
Re: | 1000000 |  |  | Cd Min: | 0.15816 | at alpha= | 20 | deg
Mach: | 0 |  |  | Cl=0 at alpha= | -2.9801 | deg
|  |  |  | @ Cl=0.1, Cd= | 0.0055209
|  |  |  | @ Cl=0.4, Cd= | 0.0057319
|  |  |  | @ Cl=0.6, Cd= | 0.0058923
alpha (deg) | Cl | Cd | Cm | Cl/Cd
-8 | -0.4837 | 0.01999 | -0.0837 | -24.1971
-7.5 | -0.4439 | 0.01616 | -0.0817 | -27.4691
-7 | -0.4016 | 0.01386 | -0.0797 | -28.9755
-6.5 | -0.3572 | 0.01236 | -0.0782 | -28.8997
-6 | -0.3093 | 0.01131 | -0.0772 | -27.3475
-5.5 | -0.2606 | 0.01027 | -0.0763 | -25.3749
-5 | -0.2081 | 0.00969 | -0.076 | -21.4757
-4.5 | -0.1552 | 0.00906 | -0.0758 | -17.1302
-4 | -0.1057 | 0.0079 | -0.0755 | -13.3797
-3.5 | -0.0534 | 0.0071 | -0.0757 | -7.5211
-3 | -0.0022 | 0.00593 | -0.0759 | -0.37099
-2.5 | 0.0531 | 0.00557 | -0.0761 | 9.5332
-2 | 0.1104 | 0.00551 | -0.0765 | 20.0363
-1.5 | 0.1678 | 0.00554 | -0.0769 | 30.2888
-1 | 0.2253 | 0.00557 | -0.0773 | 40.4488
-0.5 | 0.2827 | 0.00564 | -0.0777 | 50.1241
0 | 0.3399 | 0.00565 | -0.0781 | 60.1593
0.5 | 0.3969 | 0.00573 | -0.0784 | 69.267
1.5 | 0.51 | 0.0058 | -0.0789 | 87.931
2 | 0.5663 | 0.00585 | -0.0791 | 96.8034
2.5 | 0.6221 | 0.00592 | -0.0792 | 105.0845
3 | 0.6768 | 0.00601 | -0.0791 | 112.6123
3.5 | 0.729 | 0.00625 | -0.0785 | 116.64
4 | 0.7756 | 0.00679 | -0.077 | 114.2268
4.5 | 0.8206 | 0.00752 | -0.0753 | 109.1223
5 | 0.8641 | 0.00831 | -0.0734 | 103.9832
5.5 | 0.9074 | 0.00911 | -0.0715 | 99.6048
6 | 0.9503 | 0.00992 | -0.0697 | 95.7964
6.5 | 0.9931 | 0.01066 | -0.0677 | 93.1614
7 | 1.0359 | 0.01138 | -0.0659 | 91.0281
7.5 | 1.0754 | 0.01219 | -0.0634 | 88.2199
8 | 1.1126 | 0.01304 | -0.0606 | 85.3221
8.5 | 1.1439 | 0.01393 | -0.0567 | 82.1177
9 | 1.1729 | 0.01492 | -0.0524 | 78.6126
9.5 | 1.2015 | 0.01585 | -0.0482 | 75.8044
10 | 1.2276 | 0.0168 | -0.0438 | 73.0714
10.5 | 1.2618 | 0.01792 | -0.0415 | 70.4129
11 | 1.2918 | 0.01928 | -0.0387 | 67.0021
11.5 | 1.3178 | 0.02094 | -0.0356 | 62.9322
12 | 1.3454 | 0.02253 | -0.0329 | 59.7159
12.5 | 1.3672 | 0.02462 | -0.0299 | 55.5321
13 | 1.3824 | 0.02731 | -0.0266 | 50.6188
13.5 | 1.4014 | 0.0298 | -0.0241 | 47.0268
14 | 1.408 | 0.03347 | -0.0211 | 42.0675
14.5 | 1.4159 | 0.03723 | -0.0189 | 38.0312
15 | 1.4198 | 0.04162 | -0.0171 | 34.1134
15.5 | 1.4226 | 0.04647 | -0.016 | 30.6133
16 | 1.4177 | 0.05265 | -0.0157 | 26.9269
16.5 | 1.409 | 0.05991 | -0.0165 | 23.5186
17 | 1.3962 | 0.06855 | -0.0187 | 20.3676
17.5 | 1.3755 | 0.0793 | -0.0227 | 17.3455
18 | 1.3495 | 0.09194 | -0.0286 | 14.6781
18.5 | 1.3146 | 0.10726 | -0.0365 | 12.2562
19 | 1.2785 | 0.12363 | -0.0457 | 10.3413
19.5 | 1.2401 | 0.14114 | -0.0559 | 8.7863
20 | 1.2063 | 0.15816 | -0.0663 | 7.6271

## 43. Re 1M Mach 0.10 (1)
BIGFOIL.COM POLAR EXPORT
mh200
MH 200 12.97% |  |  |  | Cl Max: | 1.306 | at alpha= | 9 | deg
JavaFoil+Calcfoil stall+Eppler ext transition |  |  |  | L/D Max: | 151.092 | at alpha= | 4 | deg
Re: | 1000000 |  |  | Cd Min: | 0.00463 | at alpha= | -0.5 | deg
Mach: | 0.1 |  |  | Cl=0 at alpha= | -3.25 | deg
|  |  |  | @ Cl=0.1, Cd= | 0.0047967
|  |  |  | @ Cl=0.4, Cd= | 0.0046325
|  |  |  | @ Cl=0.6, Cd= | 0.0047551
alpha (deg) | Cl | Cd | Cm | Cl/Cd
-15 | -0.303 | 0.11387 | -0.022 | -2.659
-14.5 | -0.321 | 0.10706 | -0.023 | -2.994
-14 | -0.338 | 0.10173 | -0.023 | -3.325
-13.5 | -0.356 | 0.09676 | -0.023 | -3.675
-13 | -0.372 | 0.09115 | -0.023 | -4.085
-12.5 | -0.388 | 0.08601 | -0.023 | -4.507
-12 | -0.401 | 0.08117 | -0.022 | -4.942
-11.5 | -0.412 | 0.07721 | -0.022 | -5.341
-11 | -0.421 | 0.07338 | -0.022 | -5.733
-10.5 | -0.425 | 0.06881 | -0.022 | -6.182
-10 | -0.426 | 0.0649 | -0.022 | -6.561
-9.5 | -0.422 | 0.06123 | -0.022 | -6.887
-9 | -0.412 | 0.05752 | -0.022 | -7.168
-8.5 | -0.398 | 0.05461 | -0.021 | -7.281
-8 | -0.378 | 0.0513 | -0.022 | -7.362
-7.5 | -0.353 | 0.04825 | -0.021 | -7.307
-7 | -0.323 | 0.04566 | -0.022 | -7.065
-6.5 | -0.288 | 0.04247 | -0.022 | -6.786
-6 | -0.25 | 0.04019 | -0.022 | -6.222
-5.5 | -0.209 | 0.03804 | -0.022 | -5.489
-5 | -0.165 | 0.036 | -0.023 | -4.585
-4.5 | -0.149 | 0.00774 | -0.074 | -19.248
-4 | -0.09 | 0.00753 | -0.074 | -11.993
-3.5 | -0.03 | 0.00733 | -0.075 | -4.157
-3 | 0.03 | 0.00498 | -0.076 | 6.013
-2.5 | 0.091 | 0.00481 | -0.077 | 18.891
-2 | 0.152 | 0.00472 | -0.078 | 32.097
-1.5 | 0.212 | 0.00465 | -0.079 | 45.701
-1 | 0.273 | 0.00464 | -0.079 | 58.892
-0.5 | 0.334 | 0.00463 | -0.08 | 72.121
0 | 0.395 | 0.00463 | -0.081 | 85.204
0.5 | 0.455 | 0.00466 | -0.082 | 97.647
1 | 0.516 | 0.0047 | -0.083 | 109.806
1.5 | 0.577 | 0.00474 | -0.083 | 121.81
2 | 0.638 | 0.00478 | -0.084 | 133.399
2.5 | 0.698 | 0.00492 | -0.085 | 141.981
3 | 0.759 | 0.00512 | -0.086 | 148.252
3.5 | 0.819 | 0.00545 | -0.086 | 150.401
4 | 0.876 | 0.00579 | -0.087 | 151.092
4.5 | 0.934 | 0.00645 | -0.088 | 144.805
5 | 0.992 | 0.00715 | -0.089 | 138.821
5.5 | 1.049 | 0.00817 | -0.089 | 128.347
6 | 1.104 | 0.00887 | -0.09 | 124.413
6.5 | 1.152 | 0.00966 | -0.091 | 119.272
7 | 1.196 | 0.01082 | -0.092 | 110.575
7.5 | 1.235 | 0.01128 | -0.092 | 109.478
8 | 1.266 | 0.01182 | -0.093 | 107.131
8.5 | 1.29 | 0.01271 | -0.094 | 101.562
9 | 1.306 | 0.01337 | -0.094 | 97.673
9.5 | 1.295 | 0.0258 | -0.094 | 50.197
10 | 1.284 | 0.02496 | -0.094 | 51.446
10.5 | 1.264 | 0.02341 | -0.094 | 53.988
11 | 1.232 | 0.02221 | -0.094 | 55.454
11.5 | 1.187 | 0.02804 | -0.093 | 42.334
12 | 1.003 | 0.06939 | -0.07 | 14.451
12.5 | 0.929 | 0.08921 | -0.05 | 10.413
13 | 0.884 | 0.09628 | -0.046 | 9.176
13.5 | 0.836 | 0.10287 | -0.041 | 8.132
14 | 0.79 | 0.10995 | -0.04 | 7.182

## 44. Re 1M Mach 0.10 (2)
BIGFOIL.COM POLAR EXPORT
mh200
MH 200 12.97% |  |  |  | Cl Max: | 1.4056 | at alpha= | 15 | deg
XFOIL ncrit=9 |  |  |  | L/D Max: | 116.672 | at alpha= | 3.5 | deg
Re: | 1000000 |  |  | Cd Min: | 0.169 | at alpha= | 20 | deg
Mach: | 0.1 |  |  | Cl=0 at alpha= | -2.9779 | deg
|  |  |  | @ Cl=0.1, Cd= | 0.0055619
|  |  |  | @ Cl=0.4, Cd= | 0.0057314
|  |  |  | @ Cl=0.6, Cd= | 0.0058982
alpha (deg) | Cl | Cd | Cm | Cl/Cd
-14.5 | -0.4377 | 0.15209 | -0.0303 | -2.8779
-14 | -0.4305 | 0.1436 | -0.0334 | -2.9979
-13.5 | -0.4246 | 0.13545 | -0.0361 | -3.1347
-13 | -0.4285 | 0.12637 | -0.0389 | -3.3908
-12.5 | -0.4231 | 0.11969 | -0.0411 | -3.535
-12 | -0.4212 | 0.11206 | -0.0436 | -3.7587
-11.5 | -0.4266 | 0.10271 | -0.0468 | -4.1534
-11 | -0.4374 | 0.09242 | -0.0506 | -4.7327
-10.5 | -0.4616 | 0.07787 | -0.057 | -5.9278
-10 | -0.51 | 0.05401 | -0.0793 | -9.4427
-9.5 | -0.5194 | 0.04193 | -0.0912 | -12.3873
-8 | -0.4846 | 0.02031 | -0.0848 | -23.8602
-7.5 | -0.4448 | 0.01667 | -0.0827 | -26.6827
-7 | -0.4026 | 0.01416 | -0.0806 | -28.4322
-6.5 | -0.3583 | 0.01254 | -0.0789 | -28.5726
-6 | -0.3108 | 0.01142 | -0.0778 | -27.2154
-5.5 | -0.2619 | 0.01036 | -0.0769 | -25.2799
-5 | -0.2094 | 0.00974 | -0.0765 | -21.499
-4.5 | -0.1559 | 0.00916 | -0.0763 | -17.0197
-4 | -0.1063 | 0.00796 | -0.0759 | -13.3543
-3.5 | -0.0538 | 0.00715 | -0.0761 | -7.5245
-3 | -0.0025 | 0.00596 | -0.0762 | -0.41946
-2 | 0.1108 | 0.00552 | -0.0769 | 20.0725
-1.5 | 0.1686 | 0.00555 | -0.0773 | 30.3784
-1 | 0.2263 | 0.00558 | -0.0777 | 40.5556
-0.5 | 0.2841 | 0.00566 | -0.0781 | 50.1943
0 | 0.3416 | 0.00567 | -0.0784 | 60.2469
1 | 0.4557 | 0.00579 | -0.0789 | 78.7047
1.5 | 0.5127 | 0.00582 | -0.0792 | 88.0928
2 | 0.5693 | 0.00586 | -0.0794 | 97.1502
2.5 | 0.6255 | 0.00593 | -0.0795 | 105.4806
3 | 0.6802 | 0.00603 | -0.0793 | 112.8027
3.5 | 0.7327 | 0.00628 | -0.0788 | 116.672
4 | 0.7792 | 0.00684 | -0.0771 | 113.9181
4.5 | 0.8242 | 0.00758 | -0.0753 | 108.7335
5 | 0.8677 | 0.00838 | -0.0733 | 103.5442
5.5 | 0.9112 | 0.00918 | -0.0714 | 99.2593
6 | 0.954 | 0.01001 | -0.0694 | 95.3047
6.5 | 0.9969 | 0.01074 | -0.0674 | 92.8212
7 | 1.0395 | 0.01149 | -0.0654 | 90.47
7.5 | 1.079 | 0.01229 | -0.0628 | 87.795
8 | 1.1143 | 0.01317 | -0.0595 | 84.609
8.5 | 1.1451 | 0.0141 | -0.0554 | 81.2128
9 | 1.1748 | 0.01509 | -0.0512 | 77.8529
9.5 | 1.2031 | 0.01605 | -0.0469 | 74.9595
10.5 | 1.2624 | 0.0183 | -0.0399 | 68.9836
11 | 1.2931 | 0.01967 | -0.0372 | 65.7397
11.5 | 1.3197 | 0.02135 | -0.0341 | 61.8126
12 | 1.3423 | 0.02338 | -0.0309 | 57.4123
12.5 | 1.364 | 0.02557 | -0.028 | 53.3438
13 | 1.3793 | 0.02835 | -0.0247 | 48.6526
13.5 | 1.3961 | 0.03112 | -0.0222 | 44.8618
14 | 1.3937 | 0.03575 | -0.0189 | 38.9846
14.5 | 1.4055 | 0.03933 | -0.0171 | 35.7361
15 | 1.4056 | 0.04436 | -0.0155 | 31.6862
15.5 | 1.405 | 0.0499 | -0.0148 | 28.1563
16 | 1.3957 | 0.05706 | -0.0152 | 24.4602
16.5 | 1.3824 | 0.06555 | -0.017 | 21.0892
17 | 1.3644 | 0.07565 | -0.0205 | 18.0357
17.5 | 1.3382 | 0.08815 | -0.0261 | 15.1809
18 | 1.3073 | 0.10251 | -0.0334 | 12.7529
18.5 | 1.2698 | 0.11903 | -0.0426 | 10.6679
19 | 1.2347 | 0.13575 | -0.0522 | 9.0954
19.5 | 1.2009 | 0.15267 | -0.0625 | 7.866
20 | 1.1724 | 0.169 | -0.0726 | 6.9373

## 45. Re 1M Mach 0.25 (1)
BIGFOIL.COM POLAR EXPORT
mh200
MH 200 12.97% |  |  |  | Cl Max: | 1.292 | at alpha= | 8.5 | deg
JavaFoil+Calcfoil stall+Eppler ext transition |  |  |  | L/D Max: | 150.3 | at alpha= | 3.5 | deg
Re: | 1000000 |  |  | Cd Min: | 0.00467 | at alpha= | -0.5 | deg
Mach: | 0.25 |  |  | Cl=0 at alpha= | -3.25 | deg
|  |  |  | @ Cl=0.1, Cd= | 0.0048056
|  |  |  | @ Cl=0.4, Cd= | 0.00467
|  |  |  | @ Cl=0.6, Cd= | 0.11342
alpha (deg) | Cl | Cd | Cm | Cl/Cd
-14 | -0.062 | 0.10427 | -0.024 | -0.598
-13.5 | -0.06 | 0.09938 | -0.024 | -0.599
-13 | -0.057 | 0.09464 | -0.025 | -0.599
-12.5 | -0.133 | 0.08865 | -0.025 | -1.504
-12 | -0.192 | 0.08338 | -0.024 | -2.308
-11.5 | -0.239 | 0.07905 | -0.025 | -3.03
-11 | -0.28 | 0.07461 | -0.025 | -3.748
-10.5 | -0.313 | 0.07091 | -0.023 | -4.414
-10 | -0.339 | 0.06699 | -0.024 | -5.066
-9.5 | -0.358 | 0.06221 | -0.023 | -5.751
-9 | -0.368 | 0.05849 | -0.023 | -6.284
-8.5 | -0.368 | 0.05502 | -0.023 | -6.698
-8 | -0.36 | 0.05241 | -0.022 | -6.878
-7.5 | -0.344 | 0.04901 | -0.022 | -7.021
-7 | -0.32 | 0.04615 | -0.022 | -6.936
-6.5 | -0.289 | 0.04287 | -0.022 | -6.751
-6 | -0.253 | 0.04049 | -0.023 | -6.254
-5.5 | -0.213 | 0.03817 | -0.023 | -5.571
-5 | -0.169 | 0.03625 | -0.024 | -4.654
-4.5 | -0.153 | 0.00784 | -0.076 | -19.485
-4 | -0.093 | 0.00762 | -0.076 | -12.164
-3.5 | -0.031 | 0.00741 | -0.077 | -4.226
-3 | 0.031 | 0.00507 | -0.078 | 6.065
-2.5 | 0.093 | 0.00481 | -0.079 | 19.384
-2 | 0.156 | 0.00477 | -0.08 | 32.689
-1.5 | 0.218 | 0.00468 | -0.081 | 46.636
-1 | 0.281 | 0.00468 | -0.082 | 60.014
-0.5 | 0.343 | 0.00467 | -0.082 | 73.481
0 | 0.406 | 0.00467 | -0.083 | 86.779
0.5 | 0.468 | 0.00471 | -0.084 | 99.406
1 | 0.53 | 0.00474 | -0.085 | 111.865
1.5 | 0.593 | 0.00478 | -0.086 | 124.031
2 | 0.655 | 0.00483 | -0.086 | 135.647
2.5 | 0.717 | 0.00502 | -0.087 | 143.067
3 | 0.78 | 0.00525 | -0.088 | 148.419
3.5 | 0.842 | 0.0056 | -0.089 | 150.3
4 | 0.899 | 0.00602 | -0.09 | 149.358
4.5 | 0.959 | 0.00676 | -0.09 | 141.809
5 | 1.018 | 0.00756 | -0.091 | 134.712
5.5 | 1.076 | 0.00851 | -0.092 | 126.44
6 | 1.132 | 0.00932 | -0.093 | 121.468
6.5 | 1.18 | 0.01025 | -0.093 | 115.104
7 | 1.221 | 0.01127 | -0.094 | 108.389
7.5 | 1.255 | 0.01179 | -0.095 | 106.456
8 | 1.279 | 0.01262 | -0.096 | 101.315
8.5 | 1.292 | 0.0135 | -0.096 | 95.697
9 | 1.271 | 0.02347 | -0.095 | 54.168
9.5 | 1.248 | 0.02249 | -0.095 | 55.509
10 | 1.211 | 0.02142 | -0.095 | 56.526
10.5 | 1.151 | 0.02047 | -0.095 | 56.212
11 | 0.944 | 0.0648 | -0.071 | 14.566
11.5 | 0.84 | 0.08398 | -0.046 | 10
12 | 0.759 | 0.09098 | -0.04 | 8.338
12.5 | 0.67 | 0.09826 | -0.039 | 6.82
13 | 0.575 | 0.10533 | -0.041 | 5.459
13.5 | 0.473 | 0.11342 | -0.041 | 4.172

## 46. Re 1M Mach 0.25 (2)
BIGFOIL.COM POLAR EXPORT
mh200
MH 200 12.97% |  |  |  | Cl Max: | 1.3478 | at alpha= | 13 | deg
XFOIL ncrit=9 |  |  |  | L/D Max: | 115.692 | at alpha= | 3.5 | deg
Re: | 1000000 |  |  | Cd Min: | 0.20502 | at alpha= | -18 | deg
Mach: | 0.25 |  |  | Cl=0 at alpha= | -2.9702 | deg
|  |  |  | @ Cl=0.1, Cd= | 0.0056075
|  |  |  | @ Cl=0.4, Cd= | 0.005793
|  |  |  | @ Cl=0.6, Cd= | 0.0059615
alpha (deg) | Cl | Cd | Cm | Cl/Cd
-18 | -0.5228 | 0.20502 | -0.0091 | -2.55
-17.5 | -0.5072 | 0.19874 | -0.0121 | -2.5521
-17 | -0.4921 | 0.19234 | -0.0151 | -2.5585
-16.5 | -0.4775 | 0.18581 | -0.0182 | -2.5698
-16 | -0.4638 | 0.17902 | -0.0211 | -2.5908
-15.5 | -0.4511 | 0.17198 | -0.024 | -2.623
-15 | -0.4395 | 0.16428 | -0.0271 | -2.6753
-14.5 | -0.4311 | 0.15518 | -0.031 | -2.7781
-14 | -0.4226 | 0.147 | -0.0339 | -2.8748
-13.5 | -0.4148 | 0.13906 | -0.0366 | -2.9829
-13 | -0.4129 | 0.13155 | -0.0387 | -3.1387
-12.5 | -0.4058 | 0.12484 | -0.0408 | -3.2506
-12 | -0.4023 | 0.11722 | -0.0432 | -3.432
-11.5 | -0.4039 | 0.1084 | -0.0461 | -3.726
-11 | -0.4075 | 0.09752 | -0.05 | -4.1786
-10.5 | -0.4184 | 0.08626 | -0.054 | -4.8505
-10 | -0.4368 | 0.06631 | -0.0691 | -6.5872
-9.5 | -0.4518 | 0.05135 | -0.0875 | -8.7984
-9 | -0.4688 | 0.0363 | -0.1039 | -12.9146
-8.5 | -0.4694 | 0.0322 | -0.0995 | -14.5776
-7.5 | -0.4452 | 0.01987 | -0.0887 | -22.4056
-7 | -0.4076 | 0.01609 | -0.0858 | -25.3325
-6.5 | -0.3636 | 0.01371 | -0.0835 | -26.5208
-6 | -0.3173 | 0.01216 | -0.0815 | -26.0938
-5.5 | -0.2667 | 0.01113 | -0.0803 | -23.9623
-5 | -0.2161 | 0.01004 | -0.0792 | -21.5239
-4.5 | -0.1612 | 0.00939 | -0.0788 | -17.1672
-4 | -0.1093 | 0.00833 | -0.0782 | -13.1212
-3.5 | -0.0559 | 0.00739 | -0.0782 | -7.5643
-3 | -0.0034 | 0.00618 | -0.0783 | -0.55016
-2.5 | 0.0536 | 0.00567 | -0.0785 | 9.4533
-2 | 0.113 | 0.00559 | -0.0788 | 20.2147
-1.5 | 0.1728 | 0.00563 | -0.0792 | 30.6927
-1 | 0.2323 | 0.00565 | -0.0796 | 41.115
-0.5 | 0.2919 | 0.00571 | -0.08 | 51.1208
0 | 0.3514 | 0.00576 | -0.0804 | 61.0069
0.5 | 0.4103 | 0.0058 | -0.0806 | 70.7414
1 | 0.469 | 0.00585 | -0.0808 | 80.1709
1.5 | 0.528 | 0.00592 | -0.0811 | 89.1892
2 | 0.5861 | 0.00594 | -0.0811 | 98.67
2.5 | 0.6442 | 0.00603 | -0.0812 | 106.8325
3 | 0.6999 | 0.00614 | -0.0807 | 113.9902
3.5 | 0.752 | 0.0065 | -0.0796 | 115.6923
4 | 0.7986 | 0.00714 | -0.0775 | 111.8487
4.5 | 0.8436 | 0.00793 | -0.0753 | 106.3808
5 | 0.8878 | 0.00877 | -0.073 | 101.2315
5.5 | 0.9312 | 0.00959 | -0.0705 | 97.1011
6 | 0.9743 | 0.01044 | -0.068 | 93.3238
6.5 | 1.0167 | 0.0112 | -0.0653 | 90.7768
7 | 1.0576 | 0.01203 | -0.0624 | 87.9135
7.5 | 1.0912 | 0.01287 | -0.058 | 84.7863
8 | 1.1228 | 0.01388 | -0.0534 | 80.8934
8.5 | 1.1534 | 0.015 | -0.0489 | 76.8933
9 | 1.1816 | 0.01623 | -0.0442 | 72.8035
9.5 | 1.2092 | 0.01743 | -0.0396 | 69.3746
10.5 | 1.2686 | 0.02036 | -0.0324 | 62.3084
11 | 1.2948 | 0.02237 | -0.029 | 57.8811
11.5 | 1.316 | 0.02484 | -0.0254 | 52.9791
12 | 1.328 | 0.02815 | -0.0215 | 47.1758
12.5 | 1.341 | 0.03155 | -0.0182 | 42.504
13 | 1.3478 | 0.0357 | -0.0153 | 37.7535
13.5 | 1.3449 | 0.04102 | -0.0129 | 32.7864
14 | 1.3313 | 0.04802 | -0.0115 | 27.7239
14.5 | 1.3242 | 0.05514 | -0.0117 | 24.0152
15 | 1.3046 | 0.0647 | -0.0137 | 20.1638
15.5 | 1.2834 | 0.07569 | -0.0178 | 16.956
16 | 1.2541 | 0.08916 | -0.0243 | 14.0657
16.5 | 1.2208 | 0.10445 | -0.0325 | 11.6879
17 | 1.1882 | 0.12042 | -0.0417 | 9.8671
17.5 | 1.1561 | 0.13692 | -0.0514 | 8.4436
18 | 1.128 | 0.1531 | -0.0613 | 7.3677

## 47. Re 1M Mach 0.50 (1)
BIGFOIL.COM POLAR EXPORT
mh200
MH 200 12.97% |  |  |  | Cl Max: | 1.306 | at alpha= | 20 | deg
JavaFoil+Calcfoil stall+Eppler ext transition |  |  |  | L/D Max: | 147.139 | at alpha= | 3 | deg
Re: | 1000000 |  |  | Cd Min: | 0.00486 | at alpha= | -1 | deg
Mach: | 0.5 |  |  | Cl=0 at alpha= | -3.2464 | deg
|  |  |  | @ Cl=0.1, Cd= | 0.0051506
|  |  |  | @ Cl=0.4, Cd= | 0.00486
|  |  |  | @ Cl=0.6, Cd= | 0.004946
alpha (deg) | Cl | Cd | Cm | Cl/Cd
-20 | -0.91 | 0.19559 | -0.03 | -4.651
-19.5 | -0.884 | 0.18982 | -0.031 | -4.655
-19 | -0.857 | 0.18479 | -0.031 | -4.64
-18.5 | -0.831 | 0.18017 | -0.032 | -4.615
-18 | -0.805 | 0.17618 | -0.032 | -4.57
-17.5 | -0.779 | 0.17018 | -0.033 | -4.579
-17 | -0.75 | 0.16384 | -0.031 | -4.58
-16.5 | -0.723 | 0.15925 | -0.031 | -4.542
-16 | -0.697 | 0.15217 | -0.031 | -4.578
-15.5 | -0.67 | 0.14708 | -0.032 | -4.556
-15 | -0.643 | 0.14317 | -0.032 | -4.494
-14.5 | -0.617 | 0.14002 | -0.032 | -4.405
-14 | -0.59 | 0.1328 | -0.033 | -4.446
-13.5 | -0.562 | 0.12598 | -0.031 | -4.46
-13 | -0.535 | 0.12016 | -0.03 | -4.45
-12.5 | -0.508 | 0.11426 | -0.03 | -4.443
-12 | -0.481 | 0.11184 | -0.031 | -4.299
-11.5 | -0.454 | 0.10845 | -0.031 | -4.184
-11 | -0.427 | 0.10555 | -0.031 | -4.043
-10.5 | -0.399 | 0.09725 | -0.03 | -4.105
-10 | -0.372 | 0.09201 | -0.03 | -4.044
-9.5 | -0.345 | 0.08928 | -0.03 | -3.862
-9 | -0.317 | 0.08218 | -0.03 | -3.863
-8.5 | -0.29 | 0.06033 | -0.03 | -4.807
-8 | -0.263 | 0.05438 | -0.031 | -4.831
-7.5 | -0.235 | 0.0515 | -0.03 | -4.566
-7 | -0.208 | 0.04831 | -0.029 | -4.297
-6.5 | -0.18 | 0.04478 | -0.027 | -4.019
-6 | -0.152 | 0.04202 | -0.027 | -3.627
-5.5 | -0.213 | 0.03983 | -0.026 | -5.346
-5 | -0.18 | 0.03712 | -0.026 | -4.854
-4.5 | -0.134 | 0.03498 | -0.026 | -3.83
-4 | -0.103 | 0.00805 | -0.085 | -12.763
-3.5 | -0.035 | 0.00778 | -0.086 | -4.483
-3 | 0.034 | 0.00549 | -0.087 | 6.256
-2.5 | 0.104 | 0.00513 | -0.088 | 20.35
-2 | 0.174 | 0.00495 | -0.089 | 35.159
-1.5 | 0.244 | 0.0049 | -0.09 | 49.825
-1 | 0.314 | 0.00486 | -0.091 | 64.522
-0.5 | 0.384 | 0.00486 | -0.092 | 79.001
0 | 0.453 | 0.00486 | -0.093 | 93.348
0.5 | 0.523 | 0.00488 | -0.094 | 107.227
1 | 0.593 | 0.00494 | -0.095 | 120.001
1.5 | 0.663 | 0.005 | -0.096 | 132.528
2 | 0.733 | 0.00522 | -0.097 | 140.229
2.5 | 0.802 | 0.00552 | -0.098 | 145.405
3 | 0.872 | 0.00593 | -0.098 | 147.139
3.5 | 0.941 | 0.00648 | -0.099 | 145.183
4 | 1.003 | 0.00736 | -0.1 | 136.165
4.5 | 1.068 | 0.0085 | -0.101 | 125.662
5 | 1.132 | 0.00954 | -0.102 | 118.662
5.5 | 1.192 | 0.01044 | -0.103 | 114.163
6 | 1.247 | 0.01189 | -0.104 | 104.914
6.5 | 1.277 | 0.01307 | -0.104 | 97.753
7 | 1.252 | 0.02351 | -0.104 | 53.258
7.5 | 1.135 | 0.02403 | -0.103 | 47.237
8 | 0.634 | 0.05858 | -0.057 | 10.823
8.5 | 0.66 | 0.06371 | -0.054 | 10.36
9 | 0.684 | 0.08655 | -0.041 | 7.899
9.5 | 0.711 | 0.09049 | -0.041 | 7.861
10 | 0.74 | 0.09738 | -0.047 | 7.601
10.5 | 0.768 | 0.10439 | -0.047 | 7.356
11 | 0.796 | 0.10843 | -0.049 | 7.34
11.5 | 0.824 | 0.11409 | -0.051 | 7.224
12 | 0.855 | 0.12379 | -0.058 | 6.907
12.5 | 0.881 | 0.12649 | -0.056 | 6.965
13 | 0.909 | 0.13147 | -0.057 | 6.915
13.5 | 0.937 | 0.13439 | -0.059 | 6.974
14 | 0.969 | 0.14291 | -0.064 | 6.781
14.5 | 0.995 | 0.14676 | -0.063 | 6.778
15 | 1.023 | 0.15165 | -0.064 | 6.743
15.5 | 1.05 | 0.15961 | -0.065 | 6.581
16 | 1.079 | 0.16387 | -0.066 | 6.585
16.5 | 1.112 | 0.17174 | -0.071 | 6.476
17 | 1.137 | 0.17388 | -0.07 | 6.538
17.5 | 1.164 | 0.18202 | -0.07 | 6.395
18 | 1.191 | 0.18662 | -0.071 | 6.384
18.5 | 1.219 | 0.19115 | -0.072 | 6.378
19 | 1.249 | 0.19754 | -0.074 | 6.322
19.5 | 1.282 | 0.20267 | -0.078 | 6.328
20 | 1.306 | 0.20624 | -0.076 | 6.331

## 48. Re 1M Mach 0.50 (2)
BIGFOIL.COM POLAR EXPORT
mh200
MH 200 12.97% |  |  |  | Cl Max: | 1.2297 | at alpha= | 9.5 | deg
XFOIL ncrit=9 |  |  |  | L/D Max: | 112.696 | at alpha= | 3 | deg
Re: | 1000000 |  |  | Cd Min: | 0.25214 | at alpha= | -20 | deg
Mach: | 0.5 |  |  | Cl=0 at alpha= | -2.9537 | deg
|  |  |  | @ Cl=0.1, Cd= | 0.0061887
|  |  |  | @ Cl=0.4, Cd= | 0.0060862
|  |  |  | @ Cl=0.6, Cd= | 0.0062594
alpha (deg) | Cl | Cd | Cm | Cl/Cd
-20 | -0.623 | 0.25214 | 0.0073 | -2.4708
-19.5 | -0.6023 | 0.24458 | 0.0035 | -2.4626
-19 | -0.5819 | 0.23722 | -0.0005 | -2.453
-18.5 | -0.5617 | 0.22991 | -0.0045 | -2.4431
-18 | -0.5416 | 0.22243 | -0.0085 | -2.4349
-17.5 | -0.522 | 0.2149 | -0.0123 | -2.429
-17 | -0.5028 | 0.20729 | -0.0161 | -2.4256
-16.5 | -0.4841 | 0.19967 | -0.0197 | -2.4245
-16 | -0.4658 | 0.19138 | -0.0235 | -2.4339
-15.5 | -0.4501 | 0.18293 | -0.0278 | -2.4605
-15 | -0.4344 | 0.17489 | -0.0313 | -2.4838
-14.5 | -0.4198 | 0.16703 | -0.0337 | -2.5133
-14 | -0.4041 | 0.16025 | -0.036 | -2.5217
-13.5 | -0.3903 | 0.15291 | -0.0386 | -2.5525
-13 | -0.378 | 0.14562 | -0.0411 | -2.5958
-12.5 | -0.3698 | 0.13652 | -0.0449 | -2.7088
-12 | -0.3618 | 0.12837 | -0.0474 | -2.8184
-11.5 | -0.3605 | 0.12 | -0.0492 | -3.0042
-10.5 | -0.328 | 0.10409 | -0.0589 | -3.1511
-9.5 | -0.2796 | 0.07921 | -0.0838 | -3.5299
-9 | -0.2639 | 0.06278 | -0.1036 | -4.2036
-8.5 | -0.2674 | 0.04691 | -0.1214 | -5.7003
-8 | -0.2999 | 0.03825 | -0.1246 | -7.8405
-7.5 | -0.3327 | 0.03176 | -0.1217 | -10.4754
-7 | -0.3621 | 0.02634 | -0.1137 | -13.7472
-6.5 | -0.3597 | 0.02071 | -0.1067 | -17.3684
-6 | -0.3266 | 0.01705 | -0.1017 | -19.1554
-5.5 | -0.2832 | 0.014 | -0.0974 | -20.2286
-5 | -0.2371 | 0.01185 | -0.0935 | -20.0084
-4.5 | -0.1816 | 0.01061 | -0.091 | -17.1159
-4 | -0.1214 | 0.00973 | -0.0893 | -12.4769
-3.5 | -0.0641 | 0.00852 | -0.0879 | -7.5235
-3 | -0.0059 | 0.00731 | -0.0873 | -0.80711
-2 | 0.1216 | 0.00596 | -0.0873 | 20.4027
-1.5 | 0.1897 | 0.00594 | -0.0876 | 31.936
-1 | 0.2577 | 0.00597 | -0.0879 | 43.1658
-0.5 | 0.3257 | 0.00605 | -0.0882 | 53.8347
0 | 0.3931 | 0.00608 | -0.0885 | 64.6546
0.5 | 0.4602 | 0.00614 | -0.0886 | 74.9511
1 | 0.5268 | 0.00621 | -0.0885 | 84.8309
1.5 | 0.5931 | 0.00625 | -0.0884 | 94.896
2 | 0.6589 | 0.00634 | -0.0881 | 103.9274
2.5 | 0.7219 | 0.00646 | -0.0871 | 111.7492
3 | 0.7776 | 0.0069 | -0.0846 | 112.6957
3.5 | 0.8262 | 0.00761 | -0.0808 | 108.5677
4 | 0.8703 | 0.00852 | -0.0763 | 102.1479
4.5 | 0.9126 | 0.00942 | -0.0715 | 96.879
5 | 0.9491 | 0.01032 | -0.0655 | 91.9671
5.5 | 0.985 | 0.0113 | -0.0594 | 87.1681
6 | 1.0226 | 0.01236 | -0.0538 | 82.7346
6.5 | 1.0593 | 0.01357 | -0.0483 | 78.0619
7 | 1.0936 | 0.01502 | -0.0426 | 72.8096
7.5 | 1.1266 | 0.0167 | -0.0371 | 67.4611
8 | 1.1576 | 0.01871 | -0.0317 | 61.8707
8.5 | 1.1876 | 0.02093 | -0.0263 | 56.7415
9 | 1.2143 | 0.02348 | -0.021 | 51.7164
9.5 | 1.2297 | 0.02671 | -0.0148 | 46.0389
10.5 | 1.2275 | 0.03784 | -0.0058 | 32.4392
11 | 1.211 | 0.04582 | -0.0037 | 26.4295
11.5 | 1.1878 | 0.05557 | -0.0045 | 21.3748
12 | 1.1589 | 0.06735 | -0.0086 | 17.2071
12.5 | 1.1275 | 0.08088 | -0.0157 | 13.9404
13 | 1.0942 | 0.09593 | -0.0248 | 11.4062
13.5 | 1.0632 | 0.11146 | -0.0345 | 9.5388
14 | 1.0352 | 0.12709 | -0.0444 | 8.1454
14.5 | 1.0111 | 0.14273 | -0.0545 | 7.084

## 49. Re 2M Mach 0.00 (1)
BIGFOIL.COM POLAR EXPORT
mh200
MH 200 12.97% |  |  |  | Cl Max: | 1.318 | at alpha= | 10 | deg
JavaFoil+Calcfoil stall+Eppler ext transition |  |  |  | L/D Max: | 150.088 | at alpha= | 3 | deg
Re: | 2000000 |  |  | Cd Min: | 0.00404 | at alpha= | 0 | deg
Mach: | 0 |  |  | Cl=0 at alpha= | -3.25 | deg
|  |  |  | @ Cl=0.1, Cd= | 0.0044923
|  |  |  | @ Cl=0.4, Cd= | 0.0040435
|  |  |  | @ Cl=0.6, Cd= | 0.0043667
alpha (deg) | Cl | Cd | Cm | Cl/Cd
-15.5 | -0.327 | 0.11147 | -0.026 | -2.932
-15 | -0.342 | 0.1058 | -0.027 | -3.237
-14.5 | -0.358 | 0.10024 | -0.027 | -3.572
-14 | -0.373 | 0.09523 | -0.027 | -3.921
-13.5 | -0.388 | 0.09052 | -0.028 | -4.288
-13 | -0.402 | 0.08585 | -0.028 | -4.681
-12.5 | -0.414 | 0.08098 | -0.029 | -5.118
-12 | -0.425 | 0.07676 | -0.029 | -5.535
-11.5 | -0.433 | 0.07327 | -0.028 | -5.906
-11 | -0.438 | 0.06874 | -0.029 | -6.374
-10.5 | -0.439 | 0.06567 | -0.026 | -6.68
-10 | -0.437 | 0.06173 | -0.029 | -7.081
-9.5 | -0.43 | 0.05848 | -0.027 | -7.349
-9 | -0.418 | 0.05519 | -0.026 | -7.574
-8.5 | -0.401 | 0.05229 | -0.025 | -7.674
-8 | -0.38 | 0.04922 | -0.027 | -7.725
-7.5 | -0.354 | 0.04635 | -0.026 | -7.632
-7 | -0.323 | 0.04353 | -0.028 | -7.428
-6.5 | -0.359 | 0.01063 | -0.07 | -33.814
-6 | -0.311 | 0.01029 | -0.071 | -30.263
-5.5 | -0.26 | 0.00998 | -0.071 | -26.049
-5 | -0.205 | 0.00698 | -0.072 | -29.393
-4.5 | -0.148 | 0.00688 | -0.073 | -21.571
-4 | -0.09 | 0.00669 | -0.074 | -13.444
-3.5 | -0.03 | 0.00651 | -0.075 | -4.662
-3 | 0.03 | 0.0047 | -0.076 | 6.34
-2.5 | 0.09 | 0.00453 | -0.077 | 19.937
-2 | 0.151 | 0.0043 | -0.077 | 35.105
-1.5 | 0.211 | 0.00414 | -0.078 | 51.007
-1 | 0.272 | 0.0041 | -0.079 | 66.282
-0.5 | 0.332 | 0.00405 | -0.08 | 82.023
0 | 0.393 | 0.00404 | -0.081 | 97.138
0.5 | 0.453 | 0.00407 | -0.081 | 111.297
1 | 0.514 | 0.00416 | -0.082 | 123.51
1.5 | 0.574 | 0.00428 | -0.083 | 134.109
2 | 0.634 | 0.00448 | -0.084 | 141.702
2.5 | 0.695 | 0.00472 | -0.085 | 147.172
3 | 0.755 | 0.00503 | -0.085 | 150.088
3.5 | 0.815 | 0.00553 | -0.086 | 147.334
4 | 0.871 | 0.00598 | -0.087 | 145.773
4.5 | 0.93 | 0.0066 | -0.088 | 140.842
5 | 0.987 | 0.00707 | -0.088 | 139.658
5.5 | 1.044 | 0.0075 | -0.089 | 139.23
6 | 1.099 | 0.00795 | -0.09 | 138.181
6.5 | 1.147 | 0.00846 | -0.09 | 135.596
7 | 1.192 | 0.0095 | -0.091 | 125.378
7.5 | 1.231 | 0.00989 | -0.092 | 124.474
8 | 1.263 | 0.01036 | -0.093 | 121.88
8.5 | 1.289 | 0.01116 | -0.093 | 115.489
9 | 1.307 | 0.0117 | -0.094 | 111.684
9.5 | 1.317 | 0.01224 | -0.095 | 107.575
10 | 1.318 | 0.01278 | -0.095 | 103.148
10.5 | 1.289 | 0.02237 | -0.094 | 57.639
11 | 1.262 | 0.02121 | -0.094 | 59.496
11.5 | 1.226 | 0.02024 | -0.094 | 60.588
12 | 1.185 | 0.02216 | -0.094 | 53.472
12.5 | 1.135 | 0.02771 | -0.094 | 40.977
13 | 1.079 | 0.03146 | -0.093 | 34.302
13.5 | 1.016 | 0.03748 | -0.091 | 27.102
14 | 0.896 | 0.06847 | -0.079 | 13.082
14.5 | 0.819 | 0.09215 | -0.069 | 8.892
15 | 0.763 | 0.1075 | -0.062 | 7.098

## 50. Re 2M Mach 0.00 (2)
BIGFOIL.COM POLAR EXPORT
mh200
MH 200 12.97% |  |  |  | Cl Max: | 1.5356 | at alpha= | 16.5 | deg
XFOIL ncrit=9 |  |  |  | L/D Max: | 126.883 | at alpha= | 2.5 | deg
Re: | 2000000 |  |  | Cd Min: | 0.16545 | at alpha= | -15.5 | deg
Mach: | 0 |  |  | Cl=0 at alpha= | -3.0303 | deg
|  |  |  | @ Cl=0.1, Cd= | 0.0046529
|  |  |  | @ Cl=0.4, Cd= | 0.0043996
|  |  |  | @ Cl=0.6, Cd= | 0.00479
alpha (deg) | Cl | Cd | Cm | Cl/Cd
-15.5 | -0.4645 | 0.16545 | -0.023 | -2.8075
-15 | -0.4537 | 0.15861 | -0.0258 | -2.8605
-14.5 | -0.4444 | 0.15148 | -0.0285 | -2.9337
-14 | -0.4374 | 0.14359 | -0.0314 | -3.0462
-13.5 | -0.334 | 0.11943 | -0.0439 | -2.7966
-13 | -0.3375 | 0.1122 | -0.0458 | -3.008
-12.5 | -0.343 | 0.10435 | -0.0477 | -3.287
-10.5 | -0.6271 | 0.03338 | -0.0918 | -18.7867
-10 | -0.6091 | 0.0277 | -0.0939 | -21.9892
-9.5 | -0.5981 | 0.02462 | -0.0891 | -24.2933
-9 | -0.5874 | 0.01834 | -0.0835 | -32.0284
-8.5 | -0.5517 | 0.01569 | -0.081 | -35.1625
-8 | -0.5107 | 0.01377 | -0.0791 | -37.0879
-7.5 | -0.4675 | 0.01213 | -0.0775 | -38.5408
-7 | -0.4215 | 0.01087 | -0.0763 | -38.7764
-6.5 | -0.3723 | 0.00995 | -0.0755 | -37.4171
-6 | -0.3204 | 0.00926 | -0.0752 | -34.6004
-5.5 | -0.2675 | 0.00867 | -0.075 | -30.8535
-5 | -0.2135 | 0.00821 | -0.075 | -26.0049
-4.5 | -0.1583 | 0.00783 | -0.0752 | -20.2171
-4 | -0.1048 | 0.00724 | -0.0752 | -14.4751
-3.5 | -0.0512 | 0.00647 | -0.0754 | -7.9134
-3 | 0.0033 | 0.00587 | -0.0758 | 0.56218
-2.5 | 0.0573 | 0.00501 | -0.0763 | 11.4371
-2 | 0.1135 | 0.00454 | -0.0769 | 25
-1.5 | 0.1709 | 0.00439 | -0.0774 | 38.9294
-1 | 0.2288 | 0.00433 | -0.078 | 52.8406
-0.5 | 0.2868 | 0.00434 | -0.0786 | 66.0829
0 | 0.3444 | 0.00439 | -0.0791 | 78.451
0.5 | 0.4023 | 0.0044 | -0.0797 | 91.4318
1 | 0.46 | 0.00445 | -0.0802 | 103.3708
1.5 | 0.5171 | 0.00454 | -0.0806 | 113.8987
2 | 0.5732 | 0.00464 | -0.0808 | 123.5345
2.5 | 0.6268 | 0.00494 | -0.0806 | 126.8826
3 | 0.678 | 0.00537 | -0.08 | 126.257
3.5 | 0.727 | 0.00598 | -0.079 | 121.5719
4 | 0.7757 | 0.00657 | -0.078 | 118.067
4.5 | 0.8235 | 0.0072 | -0.0769 | 114.375
5 | 0.8714 | 0.00783 | -0.0758 | 111.2899
5.5 | 0.9185 | 0.00844 | -0.0746 | 108.827
6 | 0.9658 | 0.00903 | -0.0734 | 106.9546
7 | 1.0576 | 0.01027 | -0.0707 | 102.9796
7.5 | 1.101 | 0.011 | -0.0689 | 100.0909
8 | 1.1418 | 0.01179 | -0.0666 | 96.8448
8.5 | 1.1815 | 0.01258 | -0.0642 | 93.9189
9 | 1.2176 | 0.01327 | -0.0611 | 91.7558
9.5 | 1.2521 | 0.01399 | -0.0577 | 89.4996
10 | 1.2864 | 0.01473 | -0.0545 | 87.332
10.5 | 1.317 | 0.01565 | -0.0508 | 84.1534
11 | 1.3464 | 0.01652 | -0.0471 | 81.5012
11.5 | 1.3727 | 0.01753 | -0.0431 | 78.3058
12 | 1.3995 | 0.01896 | -0.0398 | 73.8133
12.5 | 1.4242 | 0.02059 | -0.0365 | 69.1695
13 | 1.4426 | 0.02273 | -0.0328 | 63.4668
13.5 | 1.465 | 0.02468 | -0.0299 | 59.3598
14 | 1.4848 | 0.02693 | -0.0272 | 55.1355
14.5 | 1.5026 | 0.02944 | -0.0246 | 51.0394
15 | 1.516 | 0.03243 | -0.0221 | 46.7468
15.5 | 1.5282 | 0.03568 | -0.0201 | 42.8307
16.5 | 1.5356 | 0.04455 | -0.0169 | 34.4691
17 | 1.5354 | 0.04996 | -0.0163 | 30.7326
17.5 | 1.5267 | 0.05688 | -0.0167 | 26.8407
18 | 1.5097 | 0.06569 | -0.0185 | 22.9822
18.5 | 1.4885 | 0.07603 | -0.022 | 19.5778
19 | 1.4606 | 0.08848 | -0.0275 | 16.5077
19.5 | 1.4234 | 0.10365 | -0.0352 | 13.7328
20 | 1.3755 | 0.12195 | -0.0455 | 11.2792

## 51. Re 2M Mach 0.10 (1)
BIGFOIL.COM POLAR EXPORT
mh200
MH 200 12.97% |  |  |  | Cl Max: | 1.313 | at alpha= | 9.5 | deg
JavaFoil+Calcfoil stall+Eppler ext transition |  |  |  | L/D Max: | 149.961 | at alpha= | 3 | deg
Re: | 2000000 |  |  | Cd Min: | 0.00405 | at alpha= | 0 | deg
Mach: | 0.1 |  |  | Cl=0 at alpha= | -3.25 | deg
|  |  |  | @ Cl=0.1, Cd= | 0.0045061
|  |  |  | @ Cl=0.4, Cd= | 0.0040525
|  |  |  | @ Cl=0.6, Cd= | 0.0043654
alpha (deg) | Cl | Cd | Cm | Cl/Cd
-15.5 | -0.286 | 0.11227 | -0.026 | -2.549
-15 | -0.304 | 0.10674 | -0.027 | -2.846
-14.5 | -0.322 | 0.10085 | -0.027 | -3.191
-14 | -0.34 | 0.09562 | -0.028 | -3.552
-13.5 | -0.357 | 0.09132 | -0.028 | -3.908
-13 | -0.374 | 0.08564 | -0.029 | -4.368
-12.5 | -0.389 | 0.08133 | -0.029 | -4.788
-12 | -0.403 | 0.07705 | -0.029 | -5.23
-11.5 | -0.414 | 0.07334 | -0.029 | -5.646
-11 | -0.423 | 0.06892 | -0.03 | -6.132
-10.5 | -0.427 | 0.06582 | -0.028 | -6.48
-10 | -0.426 | 0.06221 | -0.026 | -6.854
-9.5 | -0.423 | 0.05862 | -0.028 | -7.209
-9 | -0.413 | 0.05541 | -0.027 | -7.454
-8.5 | -0.398 | 0.05238 | -0.026 | -7.601
-8 | -0.378 | 0.04929 | -0.028 | -7.679
-7.5 | -0.353 | 0.04626 | -0.027 | -7.634
-7 | -0.403 | 0.01099 | -0.069 | -36.643
-6.5 | -0.36 | 0.01068 | -0.07 | -33.709
-6 | -0.312 | 0.01034 | -0.071 | -30.209
-5.5 | -0.261 | 0.01002 | -0.072 | -26.024
-5 | -0.206 | 0.007 | -0.073 | -29.445
-4.5 | -0.149 | 0.00689 | -0.074 | -21.622
-4 | -0.09 | 0.0067 | -0.074 | -13.483
-3.5 | -0.03 | 0.00652 | -0.075 | -4.678
-3 | 0.03 | 0.00471 | -0.076 | 6.359
-2.5 | 0.091 | 0.00454 | -0.077 | 19.985
-2 | 0.152 | 0.00431 | -0.078 | 35.2
-1.5 | 0.212 | 0.00415 | -0.079 | 51.214
-1 | 0.273 | 0.00411 | -0.079 | 66.528
-0.5 | 0.334 | 0.00406 | -0.08 | 82.335
0 | 0.395 | 0.00405 | -0.081 | 97.479
0.5 | 0.455 | 0.00408 | -0.082 | 111.688
1 | 0.516 | 0.00417 | -0.083 | 123.841
1.5 | 0.577 | 0.00429 | -0.083 | 134.419
2 | 0.638 | 0.00449 | -0.084 | 141.928
2.5 | 0.698 | 0.00474 | -0.085 | 147.374
3 | 0.759 | 0.00506 | -0.086 | 149.961
3.5 | 0.819 | 0.00557 | -0.086 | 147.137
4 | 0.876 | 0.00601 | -0.087 | 145.639
4.5 | 0.934 | 0.00664 | -0.088 | 140.755
5 | 0.992 | 0.00711 | -0.089 | 139.57
5.5 | 1.049 | 0.00754 | -0.089 | 139.1
6 | 1.104 | 0.008 | -0.09 | 137.957
6.5 | 1.152 | 0.00853 | -0.091 | 135.155
7 | 1.196 | 0.00957 | -0.092 | 125
7.5 | 1.235 | 0.00998 | -0.092 | 123.763
8 | 1.266 | 0.01046 | -0.093 | 121.112
8.5 | 1.29 | 0.01126 | -0.094 | 114.575
9 | 1.306 | 0.01183 | -0.094 | 110.382
9.5 | 1.313 | 0.01237 | -0.095 | 106.169
10 | 1.311 | 0.01301 | -0.096 | 100.802
10.5 | 1.276 | 0.02284 | -0.095 | 55.872
11 | 1.244 | 0.02171 | -0.095 | 57.294
11.5 | 1.203 | 0.02068 | -0.095 | 58.167
12 | 1.154 | 0.0199 | -0.094 | 58.001
12.5 | 1.097 | 0.02897 | -0.094 | 37.88
13 | 1.032 | 0.03375 | -0.093 | 30.584
13.5 | 0.934 | 0.05001 | -0.086 | 18.683
14 | 0.821 | 0.08605 | -0.07 | 9.537
14.5 | 0.756 | 0.10279 | -0.062 | 7.357

## 52. Re 2M Mach 0.10 (2)
BIGFOIL.COM POLAR EXPORT
mh200
MH 200 12.97% |  |  |  | Cl Max: | 1.5213 | at alpha= | 16 | deg
XFOIL ncrit=9 |  |  |  | L/D Max: | 127.016 | at alpha= | 2.5 | deg
Re: | 2000000 |  |  | Cd Min: | 0.13708 | at alpha= | 20 | deg
Mach: | 0.1 |  |  | Cl=0 at alpha= | -3.0283 | deg
|  |  |  | @ Cl=0.1, Cd= | 0.0046815
|  |  |  | @ Cl=0.4, Cd= | 0.0044085
|  |  |  | @ Cl=0.6, Cd= | 0.0047924
alpha (deg) | Cl | Cd | Cm | Cl/Cd
-10.5 | -0.6112 | 0.03691 | -0.0894 | -16.5592
-10 | -0.5919 | 0.02913 | -0.0972 | -20.3193
-9.5 | -0.589 | 0.02585 | -0.0914 | -22.7853
-9 | -0.5821 | 0.01985 | -0.0856 | -29.3249
-8.5 | -0.5513 | 0.01643 | -0.0825 | -33.5545
-8 | -0.5114 | 0.01424 | -0.0803 | -35.9129
-7.5 | -0.4684 | 0.01249 | -0.0786 | -37.502
-7 | -0.4229 | 0.01109 | -0.0772 | -38.1335
-6.5 | -0.3742 | 0.01009 | -0.0762 | -37.0862
-6 | -0.3223 | 0.00933 | -0.0758 | -34.5445
-5.5 | -0.2687 | 0.00881 | -0.0756 | -30.4994
-5 | -0.2149 | 0.00824 | -0.0755 | -26.0801
-4.5 | -0.1593 | 0.00788 | -0.0756 | -20.2157
-4 | -0.1055 | 0.00727 | -0.0756 | -14.5117
-3.5 | -0.0516 | 0.00649 | -0.0758 | -7.9507
-3 | 0.0031 | 0.00589 | -0.0762 | 0.52632
-2.5 | 0.0575 | 0.00502 | -0.0767 | 11.4542
-2 | 0.114 | 0.00457 | -0.0772 | 24.9453
-1.5 | 0.1718 | 0.0044 | -0.0778 | 39.0455
-1 | 0.2299 | 0.00434 | -0.0784 | 52.9724
-0.5 | 0.2883 | 0.00435 | -0.079 | 66.2759
0 | 0.3462 | 0.00439 | -0.0794 | 78.861
0.5 | 0.4045 | 0.00441 | -0.08 | 91.7234
1 | 0.4624 | 0.00446 | -0.0805 | 103.6771
1.5 | 0.5199 | 0.00455 | -0.0809 | 114.2637
2 | 0.5763 | 0.00466 | -0.0812 | 123.6695
2.5 | 0.63 | 0.00496 | -0.0809 | 127.0161
3 | 0.6815 | 0.0054 | -0.0802 | 126.2037
3.5 | 0.7304 | 0.00602 | -0.0792 | 121.3289
4 | 0.7794 | 0.00662 | -0.0781 | 117.7341
4.5 | 0.8275 | 0.00725 | -0.077 | 114.1379
5 | 0.8757 | 0.00787 | -0.0759 | 111.2706
6 | 0.9701 | 0.0091 | -0.0733 | 106.6044
7 | 1.0621 | 0.01035 | -0.0703 | 102.6184
7.5 | 1.1052 | 0.0111 | -0.0684 | 99.5676
8 | 1.1456 | 0.01191 | -0.0659 | 96.1881
8.5 | 1.185 | 0.01268 | -0.0633 | 93.4543
9 | 1.2198 | 0.01339 | -0.0598 | 91.0978
9.5 | 1.2538 | 0.01416 | -0.0562 | 88.5452
10 | 1.2883 | 0.01494 | -0.0529 | 86.2316
10.5 | 1.3195 | 0.01587 | -0.0493 | 83.1443
11 | 1.3468 | 0.01689 | -0.0451 | 79.7395
11.5 | 1.3723 | 0.01804 | -0.0411 | 76.0698
12 | 1.3977 | 0.01963 | -0.0376 | 71.2022
12.5 | 1.4236 | 0.02125 | -0.0344 | 66.9929
13 | 1.4414 | 0.02354 | -0.0307 | 61.2319
13.5 | 1.4634 | 0.02562 | -0.0278 | 57.1194
14 | 1.4811 | 0.02813 | -0.0249 | 52.652
14.5 | 1.497 | 0.03092 | -0.0224 | 48.4153
15 | 1.5079 | 0.03429 | -0.0199 | 43.9749
15.5 | 1.5177 | 0.03794 | -0.0179 | 40.0026
16 | 1.5213 | 0.04248 | -0.0163 | 35.8121
16.5 | 1.5174 | 0.04819 | -0.0153 | 31.4879
17 | 1.5122 | 0.05462 | -0.0154 | 27.6858
17.5 | 1.498 | 0.06287 | -0.0168 | 23.8269
18 | 1.4737 | 0.07352 | -0.0202 | 20.0449
18.5 | 1.4455 | 0.08593 | -0.0255 | 16.8218
19 | 1.4101 | 0.1007 | -0.033 | 14.003
19.5 | 1.3677 | 0.11779 | -0.0425 | 11.6113
20 | 1.3189 | 0.13708 | -0.0539 | 9.6214

## 53. Re 2M Mach 0.25 (1)
BIGFOIL.COM POLAR EXPORT
mh200
MH 200 12.97% |  |  |  | Cl Max: | 1.292 | at alpha= | 8.5 | deg
JavaFoil+Calcfoil stall+Eppler ext transition |  |  |  | L/D Max: | 148.81 | at alpha= | 3 | deg
Re: | 2000000 |  |  | Cd Min: | 0.00407 | at alpha= | 0 | deg
Mach: | 0.25 |  |  | Cl=0 at alpha= | -3.25 | deg
|  |  |  | @ Cl=0.1, Cd= | 0.0045389
|  |  |  | @ Cl=0.4, Cd= | 0.0040719
|  |  |  | @ Cl=0.6, Cd= | 0.10392
alpha (deg) | Cl | Cd | Cm | Cl/Cd
-13.5 | -0.06 | 0.09408 | -0.028 | -0.634
-13 | -0.057 | 0.08877 | -0.029 | -0.64
-12.5 | -0.134 | 0.08404 | -0.029 | -1.593
-12 | -0.193 | 0.07931 | -0.029 | -2.435
-11.5 | -0.24 | 0.07462 | -0.03 | -3.222
-11 | -0.281 | 0.07031 | -0.031 | -3.993
-10.5 | -0.314 | 0.0666 | -0.03 | -4.716
-10 | -0.341 | 0.06283 | -0.03 | -5.422
-9.5 | -0.358 | 0.05967 | -0.028 | -6.005
-9 | -0.368 | 0.05639 | -0.026 | -6.526
-8.5 | -0.369 | 0.05301 | -0.028 | -6.963
-8 | -0.361 | 0.04999 | -0.027 | -7.22
-7.5 | -0.345 | 0.04673 | -0.028 | -7.374
-7 | -0.321 | 0.04412 | -0.027 | -7.265
-6.5 | -0.29 | 0.0417 | -0.026 | -6.947
-6 | -0.316 | 0.01063 | -0.073 | -29.748
-5.5 | -0.266 | 0.01028 | -0.074 | -25.833
-5 | -0.211 | 0.00714 | -0.075 | -29.497
-4.5 | -0.153 | 0.00698 | -0.076 | -21.881
-4 | -0.093 | 0.00677 | -0.076 | -13.686
-3.5 | -0.031 | 0.00658 | -0.077 | -4.758
-3 | 0.031 | 0.00478 | -0.078 | 6.436
-2.5 | 0.093 | 0.00456 | -0.079 | 20.46
-2 | 0.156 | 0.00437 | -0.08 | 35.678
-1.5 | 0.218 | 0.00418 | -0.081 | 52.227
-1 | 0.281 | 0.00414 | -0.082 | 67.878
-0.5 | 0.343 | 0.00409 | -0.082 | 83.897
0 | 0.406 | 0.00407 | -0.083 | 99.606
0.5 | 0.468 | 0.00411 | -0.084 | 113.941
1 | 0.53 | 0.00423 | -0.085 | 125.459
1.5 | 0.593 | 0.00436 | -0.086 | 136.09
2 | 0.655 | 0.00459 | -0.086 | 142.862
2.5 | 0.717 | 0.00484 | -0.087 | 148.348
3 | 0.78 | 0.00524 | -0.088 | 148.81
3.5 | 0.842 | 0.00573 | -0.089 | 146.893
4 | 0.899 | 0.00622 | -0.09 | 144.489
4.5 | 0.959 | 0.00685 | -0.09 | 139.958
5 | 1.018 | 0.00734 | -0.091 | 138.69
5.5 | 1.076 | 0.0078 | -0.092 | 137.91
6 | 1.132 | 0.00831 | -0.093 | 136.139
6.5 | 1.18 | 0.00903 | -0.093 | 130.697
7 | 1.221 | 0.00996 | -0.094 | 122.626
7.5 | 1.255 | 0.01042 | -0.095 | 120.415
8 | 1.279 | 0.01116 | -0.096 | 114.573
8.5 | 1.292 | 0.01193 | -0.096 | 108.235
9 | 1.291 | 0.01256 | -0.097 | 102.821
9.5 | 1.262 | 0.0248 | -0.097 | 50.892
10 | 1.222 | 0.02409 | -0.096 | 50.73
10.5 | 1.166 | 0.02285 | -0.096 | 51.025
11 | 1.089 | 0.0222 | -0.096 | 49.049
11.5 | 0.994 | 0.02886 | -0.095 | 34.436
12 | 0.844 | 0.04683 | -0.087 | 18.029
12.5 | 0.686 | 0.08425 | -0.064 | 8.139
13 | 0.582 | 0.09525 | -0.058 | 6.11
13.5 | 0.477 | 0.10392 | -0.054 | 4.587

## 54. Re 2M Mach 0.25 (2)
BIGFOIL.COM POLAR EXPORT
mh200
MH 200 12.97% |  |  |  | Cl Max: | 1.4395 | at alpha= | 14 | deg
XFOIL ncrit=9 |  |  |  | L/D Max: | 127.25 | at alpha= | 2.5 | deg
Re: | 2000000 |  |  | Cd Min: | 0.23303 | at alpha= | -20 | deg
Mach: | 0.25 |  |  | Cl=0 at alpha= | -3.0196 | deg
|  |  |  | @ Cl=0.1, Cd= | 0.0047995
|  |  |  | @ Cl=0.4, Cd= | 0.0044566
|  |  |  | @ Cl=0.6, Cd= | 0.0047837
alpha (deg) | Cl | Cd | Cm | Cl/Cd
-20 | -0.589 | 0.23303 | 0.007 | -2.5276
-19.5 | -0.5724 | 0.22636 | 0.0032 | -2.5287
-19 | -0.5561 | 0.21946 | -0.0005 | -2.5339
-18.5 | -0.5403 | 0.21252 | -0.0041 | -2.5423
-18 | -0.5248 | 0.20558 | -0.0076 | -2.5528
-17.5 | -0.5095 | 0.19861 | -0.011 | -2.5653
-17 | -0.4949 | 0.19137 | -0.0143 | -2.5861
-16.5 | -0.4848 | 0.183 | -0.0176 | -2.6492
-16 | -0.4708 | 0.17668 | -0.0205 | -2.6647
-15.5 | -0.4575 | 0.17008 | -0.0234 | -2.6899
-15 | -0.4452 | 0.1631 | -0.0262 | -2.7296
-14.5 | -0.4344 | 0.15584 | -0.0291 | -2.7875
-14 | -0.4257 | 0.14805 | -0.0319 | -2.8754
-13.5 | -0.4185 | 0.14011 | -0.0346 | -2.9869
-13 | -0.413 | 0.13071 | -0.0376 | -3.1597
-12.5 | -0.4125 | 0.12129 | -0.0404 | -3.4009
-12 | -0.4294 | 0.10909 | -0.0444 | -3.9362
-11.5 | -0.4405 | 0.09854 | -0.0479 | -4.4703
-11 | -0.4458 | 0.08787 | -0.0538 | -5.0734
-10.5 | -0.4362 | 0.07685 | -0.0637 | -5.676
-10 | -0.4777 | 0.0461 | -0.0951 | -10.3623
-9.5 | -0.4759 | 0.03454 | -0.1098 | -13.7782
-9 | -0.5229 | 0.028 | -0.0991 | -18.675
-8.5 | -0.5268 | 0.02269 | -0.0926 | -23.2173
-8 | -0.5092 | 0.01773 | -0.0876 | -28.7197
-7.5 | -0.4705 | 0.01502 | -0.0849 | -31.3249
-7 | -0.4284 | 0.01257 | -0.0823 | -34.0811
-6.5 | -0.3823 | 0.01098 | -0.0804 | -34.8179
-6 | -0.3315 | 0.00987 | -0.0792 | -33.5866
-5.5 | -0.2778 | 0.00914 | -0.0785 | -30.3939
-5 | -0.2226 | 0.00843 | -0.0781 | -26.4057
-4.5 | -0.1656 | 0.00803 | -0.0779 | -20.6227
-4 | -0.1087 | 0.00753 | -0.0779 | -14.4356
-3.5 | -0.0539 | 0.00667 | -0.0779 | -8.081
-3 | 0.0022 | 0.00604 | -0.0782 | 0.36424
-2.5 | 0.0584 | 0.00513 | -0.0787 | 11.384
-2 | 0.1163 | 0.00467 | -0.0792 | 24.9036
-1.5 | 0.1762 | 0.00444 | -0.0798 | 39.6847
-1 | 0.2359 | 0.00441 | -0.0803 | 53.4921
-0.5 | 0.2964 | 0.00439 | -0.0809 | 67.5171
0 | 0.3563 | 0.00442 | -0.0814 | 80.6109
0.5 | 0.416 | 0.00447 | -0.0819 | 93.0649
1 | 0.476 | 0.00452 | -0.0824 | 105.3097
1.5 | 0.5352 | 0.00461 | -0.0828 | 116.0954
2 | 0.5932 | 0.00474 | -0.0829 | 125.1477
2.5 | 0.6477 | 0.00509 | -0.0824 | 127.2495
3 | 0.7002 | 0.00558 | -0.0815 | 125.4839
3.5 | 0.7501 | 0.00622 | -0.0802 | 120.5949
4 | 0.7999 | 0.00686 | -0.0789 | 116.6035
4.5 | 0.8489 | 0.00749 | -0.0774 | 113.3378
5 | 0.898 | 0.00813 | -0.0759 | 110.4551
5.5 | 0.9461 | 0.00879 | -0.0742 | 107.6337
6 | 0.994 | 0.00941 | -0.0725 | 105.6323
6.5 | 1.0407 | 0.01008 | -0.0705 | 103.244
7 | 1.0852 | 0.0108 | -0.068 | 100.4815
7.5 | 1.1269 | 0.01161 | -0.0651 | 97.0629
8 | 1.1616 | 0.01244 | -0.0608 | 93.3762
8.5 | 1.1957 | 0.01333 | -0.0565 | 89.6999
9 | 1.2316 | 0.01418 | -0.0527 | 86.8547
9.5 | 1.2661 | 0.01514 | -0.0488 | 83.6262
10 | 1.2979 | 0.01625 | -0.0447 | 79.8708
10.5 | 1.3272 | 0.01753 | -0.0404 | 75.7102
11 | 1.3486 | 0.01896 | -0.0351 | 71.1287
11.5 | 1.3732 | 0.02087 | -0.0312 | 65.7978
12 | 1.3957 | 0.0231 | -0.0274 | 60.4199
12.5 | 1.4121 | 0.0259 | -0.0234 | 54.5212
13 | 1.4265 | 0.02903 | -0.0199 | 49.1388
13.5 | 1.4377 | 0.03259 | -0.0167 | 44.1148
14 | 1.4395 | 0.03722 | -0.0138 | 38.6754
14.5 | 1.4392 | 0.04248 | -0.0119 | 33.8795
15 | 1.428 | 0.04938 | -0.0109 | 28.9186
15.5 | 1.4184 | 0.05695 | -0.0115 | 24.9061
16 | 1.3948 | 0.06729 | -0.0143 | 20.7282
16.5 | 1.3645 | 0.0799 | -0.0195 | 17.0776
17 | 1.3306 | 0.09445 | -0.027 | 14.0879
17.5 | 1.2893 | 0.11146 | -0.0367 | 11.5674
18 | 1.2475 | 0.12933 | -0.0473 | 9.6459
18.5 | 1.2059 | 0.14773 | -0.0586 | 8.1629
19 | 1.1725 | 0.16503 | -0.0695 | 7.1048

## 55. Re 2M Mach 0.50 (1)
BIGFOIL.COM POLAR EXPORT
mh200
MH 200 12.97% |  |  |  | Cl Max: | 1.308 | at alpha= | 20 | deg
JavaFoil+Calcfoil stall+Eppler ext transition |  |  |  | L/D Max: | 147.664 | at alpha= | 2.5 | deg
Re: | 2000000 |  |  | Cd Min: | 0.00421 | at alpha= | 0 | deg
Mach: | 0.5 |  |  | Cl=0 at alpha= | -3.2464 | deg
|  |  |  | @ Cl=0.1, Cd= | 0.0048466
|  |  |  | @ Cl=0.4, Cd= | 0.0042407
|  |  |  | @ Cl=0.6, Cd= | 0.004525
alpha (deg) | Cl | Cd | Cm | Cl/Cd
-20 | -0.912 | 0.17786 | -0.031 | -5.125
-19.5 | -0.885 | 0.17265 | -0.032 | -5.127
-19 | -0.859 | 0.16725 | -0.032 | -5.134
-18.5 | -0.832 | 0.16179 | -0.032 | -5.145
-18 | -0.806 | 0.15701 | -0.033 | -5.133
-17.5 | -0.781 | 0.15316 | -0.034 | -5.101
-17 | -0.752 | 0.14756 | -0.033 | -5.097
-16.5 | -0.724 | 0.14178 | -0.032 | -5.109
-16 | -0.697 | 0.13658 | -0.032 | -5.106
-15.5 | -0.671 | 0.13175 | -0.032 | -5.09
-15 | -0.644 | 0.12716 | -0.033 | -5.064
-14.5 | -0.617 | 0.12376 | -0.033 | -4.986
-14 | -0.591 | 0.11868 | -0.035 | -4.983
-13.5 | -0.563 | 0.11342 | -0.032 | -4.96
-13 | -0.535 | 0.10942 | -0.031 | -4.891
-12.5 | -0.508 | 0.10356 | -0.031 | -4.906
-12 | -0.481 | 0.0993 | -0.031 | -4.845
-11.5 | -0.454 | 0.09589 | -0.032 | -4.736
-11 | -0.427 | 0.0931 | -0.032 | -4.587
-10.5 | -0.4 | 0.07625 | -0.033 | -5.245
-10 | -0.373 | 0.06762 | -0.034 | -5.517
-9.5 | -0.346 | 0.06175 | -0.036 | -5.604
-9 | -0.318 | 0.05992 | -0.034 | -5.31
-8.5 | -0.29 | 0.05694 | -0.031 | -5.097
-8 | -0.263 | 0.05156 | -0.036 | -5.11
-7.5 | -0.236 | 0.04853 | -0.036 | -4.861
-7 | -0.252 | 0.00838 | -0.077 | -30.117
-6.5 | -0.18 | 0.04287 | -0.03 | -4.202
-6 | -0.153 | 0.04062 | -0.031 | -3.756
-5.5 | -0.213 | 0.03828 | -0.029 | -5.566
-5 | -0.225 | 0.00764 | -0.084 | -29.459
-4.5 | -0.167 | 0.00741 | -0.084 | -22.582
-4 | -0.103 | 0.00715 | -0.085 | -14.375
-3.5 | -0.035 | 0.0069 | -0.086 | -5.052
-3 | 0.034 | 0.00512 | -0.087 | 6.706
-2.5 | 0.104 | 0.00483 | -0.088 | 21.616
-2 | 0.174 | 0.00466 | -0.089 | 37.389
-1.5 | 0.244 | 0.00441 | -0.09 | 55.295
-1 | 0.314 | 0.0043 | -0.091 | 73.031
-0.5 | 0.384 | 0.00425 | -0.092 | 90.274
0 | 0.453 | 0.00421 | -0.093 | 107.727
0.5 | 0.523 | 0.00431 | -0.094 | 121.274
1 | 0.593 | 0.0045 | -0.095 | 131.874
1.5 | 0.663 | 0.00475 | -0.096 | 139.416
2 | 0.733 | 0.00502 | -0.097 | 145.78
2.5 | 0.802 | 0.00543 | -0.098 | 147.664
3 | 0.872 | 0.00604 | -0.098 | 144.449
3.5 | 0.941 | 0.00662 | -0.099 | 142.228
4 | 1.003 | 0.00739 | -0.1 | 135.701
4.5 | 1.068 | 0.008 | -0.101 | 133.558
5 | 1.132 | 0.0086 | -0.102 | 131.579
5.5 | 1.192 | 0.00932 | -0.103 | 127.941
6 | 1.247 | 0.01046 | -0.104 | 119.156
6.5 | 1.277 | 0.0115 | -0.104 | 111.038
7 | 1.272 | 0.01259 | -0.105 | 101.03
7.5 | 1.145 | 0.02393 | -0.104 | 47.83
8 | 0.762 | 0.02355 | -0.104 | 32.376
8.5 | 0.79 | 0.02227 | -0.104 | 35.488
9 | 0.684 | 0.07726 | -0.044 | 8.855
9.5 | 0.712 | 0.08268 | -0.044 | 8.61
10 | 0.741 | 0.08721 | -0.051 | 8.502
10.5 | 0.768 | 0.09094 | -0.049 | 8.448
11 | 0.796 | 0.09511 | -0.05 | 8.374
11.5 | 0.826 | 0.10201 | -0.054 | 8.093
12 | 0.856 | 0.11012 | -0.059 | 7.772
12.5 | 0.882 | 0.11064 | -0.057 | 7.972
13 | 0.91 | 0.1136 | -0.059 | 8.011
13.5 | 0.94 | 0.12035 | -0.062 | 7.811
14 | 0.971 | 0.12613 | -0.066 | 7.699
14.5 | 0.996 | 0.13023 | -0.064 | 7.647
15 | 1.024 | 0.13525 | -0.065 | 7.572
15.5 | 1.052 | 0.13856 | -0.067 | 7.595
16 | 1.085 | 0.14443 | -0.071 | 7.51
16.5 | 1.115 | 0.15144 | -0.073 | 7.364
17 | 1.138 | 0.15282 | -0.071 | 7.449
17.5 | 1.166 | 0.15892 | -0.072 | 7.338
18 | 1.194 | 0.1633 | -0.073 | 7.314
18.5 | 1.223 | 0.16862 | -0.074 | 7.253
19 | 1.257 | 0.1722 | -0.078 | 7.3
19.5 | 1.287 | 0.17943 | -0.08 | 7.173
20 | 1.308 | 0.1809 | -0.078 | 7.232

## 56. Re 2M Mach 0.50 (2)
BIGFOIL.COM POLAR EXPORT
mh200
MH 200 12.97% |  |  |  | Cl Max: | 1.3061 | at alpha= | 10 | deg
XFOIL ncrit=9 |  |  |  | L/D Max: | 128.092 | at alpha= | 2 | deg
Re: | 2000000 |  |  | Cd Min: | 0.25272 | at alpha= | -20 | deg
Mach: | 0.5 |  |  | Cl=0 at alpha= | -2.9896 | deg
|  |  |  | @ Cl=0.1, Cd= | 0.005337
|  |  |  | @ Cl=0.4, Cd= | 0.0046402
|  |  |  | @ Cl=0.6, Cd= | 0.0048657
alpha (deg) | Cl | Cd | Cm | Cl/Cd
-20 | -0.626 | 0.25272 | 0.0092 | -2.477
-19.5 | -0.6052 | 0.24484 | 0.0047 | -2.4718
-19 | -0.5846 | 0.23688 | 0.0003 | -2.4679
-18.5 | -0.5651 | 0.22892 | -0.0036 | -2.4685
-18 | -0.5452 | 0.22156 | -0.0075 | -2.4607
-17.5 | -0.5254 | 0.21405 | -0.0114 | -2.4546
-17 | -0.5062 | 0.20655 | -0.0152 | -2.4507
-16.5 | -0.4874 | 0.19899 | -0.0189 | -2.4494
-16 | -0.469 | 0.19139 | -0.0224 | -2.4505
-15.5 | -0.4514 | 0.18372 | -0.0258 | -2.457
-15 | -0.4347 | 0.1759 | -0.0291 | -2.4713
-14.5 | -0.4196 | 0.16711 | -0.0327 | -2.5109
-14 | -0.4058 | 0.15903 | -0.0357 | -2.5517
-13.5 | -0.3929 | 0.15127 | -0.0384 | -2.5973
-13 | -0.3825 | 0.14321 | -0.0409 | -2.6709
-12.5 | -0.3781 | 0.13446 | -0.0433 | -2.812
-12 | -0.3621 | 0.12706 | -0.0473 | -2.8498
-11.5 | -0.3436 | 0.11736 | -0.0539 | -2.9277
-11 | -0.3181 | 0.10639 | -0.0633 | -2.9899
-10 | -0.2503 | 0.07805 | -0.0994 | -3.2069
-9.5 | -0.2422 | 0.06873 | -0.1074 | -3.5239
-9 | -0.2603 | 0.05689 | -0.1135 | -4.5755
-8.5 | -0.2842 | 0.0441 | -0.1228 | -6.4444
-8 | -0.3246 | 0.03517 | -0.1248 | -9.2295
-7.5 | -0.3558 | 0.02922 | -0.1207 | -12.1766
-7 | -0.3872 | 0.02336 | -0.1114 | -16.5753
-6 | -0.3462 | 0.01446 | -0.0993 | -23.9419
-5.5 | -0.3016 | 0.01171 | -0.0949 | -25.7558
-5 | -0.2488 | 0.01007 | -0.0916 | -24.7071
-4.5 | -0.1909 | 0.00884 | -0.0894 | -21.595
-4 | -0.1267 | 0.00828 | -0.0883 | -15.3019
-3.5 | -0.0624 | 0.00761 | -0.0876 | -8.1997
-3 | -0.0013 | 0.00661 | -0.0872 | -0.19667
-2.5 | 0.0614 | 0.00573 | -0.0873 | 10.7155
-2 | 0.1272 | 0.00506 | -0.0877 | 25.1383
-1.5 | 0.1944 | 0.00475 | -0.0882 | 40.9263
-1 | 0.263 | 0.0046 | -0.0888 | 57.1739
-0.5 | 0.3315 | 0.0046 | -0.0893 | 72.0652
0 | 0.3996 | 0.00464 | -0.0898 | 86.1207
0.5 | 0.468 | 0.00468 | -0.0903 | 100
1 | 0.5358 | 0.00475 | -0.0906 | 112.8
1.5 | 0.6024 | 0.00487 | -0.0906 | 123.6961
2 | 0.6648 | 0.00519 | -0.0897 | 128.0925
2.5 | 0.7221 | 0.00572 | -0.0878 | 126.2413
3 | 0.7766 | 0.0064 | -0.0854 | 121.3438
3.5 | 0.829 | 0.00712 | -0.0825 | 116.4326
4 | 0.8805 | 0.00785 | -0.0794 | 112.1656
4.5 | 0.9304 | 0.0086 | -0.0758 | 108.186
5 | 0.978 | 0.0093 | -0.0715 | 105.1613
5.5 | 1.0194 | 0.01003 | -0.066 | 101.6351
6 | 1.0604 | 0.01089 | -0.0605 | 97.3737
6.5 | 1.0998 | 0.01191 | -0.0548 | 92.3426
7 | 1.1367 | 0.01315 | -0.0489 | 86.4411
7.5 | 1.1725 | 0.01457 | -0.0432 | 80.4736
8 | 1.2086 | 0.0162 | -0.0376 | 74.6049
8.5 | 1.2449 | 0.01797 | -0.0323 | 69.2766
9 | 1.2777 | 0.02014 | -0.0268 | 63.4409
9.5 | 1.3009 | 0.02312 | -0.0206 | 56.2673
10 | 1.3061 | 0.02753 | -0.0139 | 47.4428
10.5 | 1.2936 | 0.03355 | -0.0079 | 38.5574
11 | 1.2693 | 0.04074 | -0.0032 | 31.1561
12 | 1.205 | 0.06223 | -0.0063 | 19.3637
12.5 | 1.1697 | 0.07577 | -0.013 | 15.4375
13 | 1.1344 | 0.09087 | -0.0221 | 12.4838
13.5 | 1.1029 | 0.10637 | -0.0319 | 10.3685
14 | 1.075 | 0.12184 | -0.0417 | 8.823
14.5 | 1.0509 | 0.13718 | -0.0516 | 7.6607
15 | 1.0328 | 0.15195 | -0.0613 | 6.797

## 57. Re 3M Mach 0.00 (1)
BIGFOIL.COM POLAR EXPORT
mh200
MH 200 12.97% |  |  |  | Cl Max: | 1.318 | at alpha= | 10 | deg
JavaFoil+Calcfoil stall+Eppler ext transition |  |  |  | L/D Max: | 144.618 | at alpha= | 3.5 | deg
Re: | 3000000 |  |  | Cd Min: | 0.00385 | at alpha= | -0.5 | deg
Mach: | 0 |  |  | Cl=0 at alpha= | -3.25 | deg
|  |  |  | @ Cl=0.1, Cd= | 0.0044054
|  |  |  | @ Cl=0.4, Cd= | 0.0039205
|  |  |  | @ Cl=0.6, Cd= | 0.004441
alpha (deg) | Cl | Cd | Cm | Cl/Cd
-15 | -0.345 | 0.10035 | -0.03 | -3.433
-14.5 | -0.361 | 0.09423 | -0.032 | -3.829
-14 | -0.377 | 0.08871 | -0.033 | -4.247
-13.5 | -0.392 | 0.08432 | -0.033 | -4.646
-13 | -0.406 | 0.0792 | -0.034 | -5.129
-12.5 | -0.425 | 0.0679 | -0.039 | -6.256
-12 | -0.445 | 0.0548 | -0.045 | -8.124
-11.5 | -0.447 | 0.05859 | -0.042 | -7.624
-11 | -0.52 | 0.01599 | -0.059 | -32.484
-10.5 | -0.524 | 0.0146 | -0.06 | -35.911
-10 | -0.528 | 0.01273 | -0.062 | -41.475
-9.5 | -0.523 | 0.01173 | -0.063 | -44.611
-9 | -0.512 | 0.00953 | -0.064 | -53.71
-8.5 | -0.494 | 0.00921 | -0.066 | -53.676
-8 | -0.474 | 0.01128 | -0.067 | -42.012
-7.5 | -0.441 | 0.01058 | -0.068 | -41.711
-7 | -0.403 | 0.01025 | -0.069 | -39.292
-6.5 | -0.359 | 0.00993 | -0.07 | -36.178
-6 | -0.311 | 0.00963 | -0.071 | -32.353
-5.5 | -0.26 | 0.00674 | -0.071 | -38.53
-5 | -0.205 | 0.00657 | -0.072 | -31.254
-4.5 | -0.148 | 0.00646 | -0.073 | -22.982
-4 | -0.09 | 0.00629 | -0.074 | -14.289
-3.5 | -0.03 | 0.00613 | -0.075 | -4.945
-3 | 0.03 | 0.0047 | -0.076 | 6.337
-2.5 | 0.09 | 0.00443 | -0.077 | 20.391
-2 | 0.151 | 0.00428 | -0.077 | 35.24
-1.5 | 0.211 | 0.0041 | -0.078 | 51.498
-1 | 0.272 | 0.00394 | -0.079 | 69.07
-0.5 | 0.332 | 0.00385 | -0.08 | 86.293
0 | 0.393 | 0.00391 | -0.081 | 100.466
0.5 | 0.453 | 0.004 | -0.081 | 113.33
1 | 0.514 | 0.00417 | -0.082 | 123.155
1.5 | 0.574 | 0.00435 | -0.083 | 131.932
2 | 0.634 | 0.00456 | -0.084 | 139.193
2.5 | 0.695 | 0.00491 | -0.085 | 141.422
3 | 0.755 | 0.00526 | -0.085 | 143.649
3.5 | 0.815 | 0.00564 | -0.086 | 144.618
4 | 0.871 | 0.00611 | -0.087 | 142.614
4.5 | 0.93 | 0.00651 | -0.088 | 142.889
5 | 0.987 | 0.00685 | -0.088 | 144.15
5.5 | 1.044 | 0.00723 | -0.089 | 144.419
6 | 1.099 | 0.00765 | -0.09 | 143.666
6.5 | 1.147 | 0.00813 | -0.09 | 141.194
7 | 1.192 | 0.00889 | -0.091 | 133.975
7.5 | 1.231 | 0.00924 | -0.092 | 133.125
8 | 1.263 | 0.00968 | -0.093 | 130.434
8.5 | 1.289 | 0.01044 | -0.093 | 123.495
9 | 1.307 | 0.01093 | -0.094 | 119.547
9.5 | 1.317 | 0.01142 | -0.095 | 115.298
10 | 1.318 | 0.0119 | -0.095 | 110.75
10.5 | 1.309 | 0.01228 | -0.096 | 106.612
11 | 1.27 | 0.02206 | -0.095 | 57.578
11.5 | 1.234 | 0.02114 | -0.095 | 58.359
12 | 1.192 | 0.02001 | -0.095 | 59.591
12.5 | 1.144 | 0.02212 | -0.095 | 51.712
13 | 1.091 | 0.02764 | -0.094 | 39.449
13.5 | 1.033 | 0.03124 | -0.094 | 33.07
14 | 0.97 | 0.03682 | -0.092 | 26.345
14.5 | 0.881 | 0.05434 | -0.086 | 16.209
15 | 0.785 | 0.08799 | -0.074 | 8.92

## 58. Re 3M Mach 0.00 (2)
BIGFOIL.COM POLAR EXPORT
mh200
MH 200 12.97% |  |  |  | Cl Max: | 1.5892 | at alpha= | 17 | deg
XFOIL ncrit=9 |  |  |  | L/D Max: | 128.43 | at alpha= | 2 | deg
Re: | 3000000 |  |  | Cd Min: | 0.09603 | at alpha= | 20 | deg
Mach: | 0 |  |  | Cl=0 at alpha= | -3.0503 | deg
|  |  |  | @ Cl=0.1, Cd= | 0.0046459
|  |  |  | @ Cl=0.4, Cd= | 0.0039262
|  |  |  | @ Cl=0.6, Cd= | 0.0046949
alpha (deg) | Cl | Cd | Cm | Cl/Cd
-11.5 | -0.7357 | 0.0324 | -0.0849 | -22.7068
-11 | -0.6617 | 0.03148 | -0.0925 | -21.0197
-9 | -0.6034 | 0.0157 | -0.0809 | -38.4331
-8.5 | -0.5618 | 0.01408 | -0.0793 | -39.9006
-8 | -0.5168 | 0.01275 | -0.0781 | -40.5333
-7.5 | -0.4703 | 0.01159 | -0.0771 | -40.5781
-7 | -0.4235 | 0.01034 | -0.076 | -40.9574
-6.5 | -0.3762 | 0.00909 | -0.075 | -41.3861
-6 | -0.3245 | 0.00825 | -0.0746 | -39.3333
-5 | -0.2143 | 0.00758 | -0.075 | -28.2718
-4.5 | -0.1591 | 0.00721 | -0.0751 | -22.0666
-4 | -0.1039 | 0.00678 | -0.0754 | -15.3245
-3.5 | -0.0492 | 0.00618 | -0.0757 | -7.9612
-3 | 0.0055 | 0.00563 | -0.076 | 0.97691
-2.5 | 0.0608 | 0.00494 | -0.0767 | 12.3077
-1.5 | 0.1741 | 0.00409 | -0.078 | 42.5672
-1 | 0.2314 | 0.00395 | -0.0785 | 58.5823
-0.5 | 0.2897 | 0.00389 | -0.0792 | 74.473
0 | 0.3477 | 0.00389 | -0.0798 | 89.383
0.5 | 0.4055 | 0.00393 | -0.0804 | 103.1807
1 | 0.463 | 0.00401 | -0.0809 | 115.4613
1.5 | 0.5191 | 0.00415 | -0.0812 | 125.0843
2 | 0.5728 | 0.00446 | -0.081 | 128.4305
2.5 | 0.6249 | 0.00491 | -0.0805 | 127.2709
3 | 0.676 | 0.0054 | -0.0799 | 125.1852
3.5 | 0.7266 | 0.00591 | -0.0793 | 122.9442
4 | 0.7767 | 0.00645 | -0.0786 | 120.4186
4.5 | 0.8257 | 0.00701 | -0.0777 | 117.7889
5 | 0.8757 | 0.00751 | -0.0769 | 116.6045
5.5 | 0.9247 | 0.00804 | -0.0761 | 115.0124
6 | 0.9733 | 0.00856 | -0.0751 | 113.7033
6.5 | 1.0209 | 0.00914 | -0.074 | 111.6958
7 | 1.0673 | 0.00975 | -0.0727 | 109.4667
7.5 | 1.1114 | 0.01045 | -0.071 | 106.3541
8.5 | 1.1982 | 0.01179 | -0.0674 | 101.6285
9.5 | 1.2783 | 0.01299 | -0.0626 | 98.4065
10 | 1.3119 | 0.01371 | -0.0591 | 95.6893
10.5 | 1.3445 | 0.01452 | -0.0556 | 92.5964
11 | 1.3756 | 0.01541 | -0.052 | 89.2667
11.5 | 1.4027 | 0.0165 | -0.048 | 85.0121
12.5 | 1.4534 | 0.01881 | -0.0402 | 77.2674
13 | 1.4779 | 0.0204 | -0.0369 | 72.4461
13.5 | 1.5023 | 0.02207 | -0.0339 | 68.0698
14 | 1.5199 | 0.0243 | -0.0305 | 62.5473
14.5 | 1.5332 | 0.02699 | -0.0271 | 56.8062
15 | 1.5493 | 0.02959 | -0.0244 | 52.3589
15.5 | 1.5663 | 0.03223 | -0.0223 | 48.5976
16 | 1.5761 | 0.03567 | -0.0201 | 44.1856
16.5 | 1.5831 | 0.03959 | -0.0183 | 39.9874
17 | 1.5892 | 0.04388 | -0.0171 | 36.217
17.5 | 1.5887 | 0.04924 | -0.0164 | 32.2644
18 | 1.5863 | 0.05528 | -0.0166 | 28.6957
18.5 | 1.5765 | 0.06283 | -0.0179 | 25.0915
19 | 1.5664 | 0.07108 | -0.0204 | 22.0371
19.5 | 1.5433 | 0.08209 | -0.0247 | 18.8001
20 | 1.5084 | 0.09603 | -0.0313 | 15.7076

## 59. Re 3M Mach 0.10 (1)
BIGFOIL.COM POLAR EXPORT
mh200
MH 200 12.97% |  |  |  | Cl Max: | 1.313 | at alpha= | 9.5 | deg
JavaFoil+Calcfoil stall+Eppler ext transition |  |  |  | L/D Max: | 144.475 | at alpha= | 3.5 | deg
Re: | 3000000 |  |  | Cd Min: | 0.00385 | at alpha= | -0.5 | deg
Mach: | 0.1 |  |  | Cl=0 at alpha= | -3.25 | deg
|  |  |  | @ Cl=0.1, Cd= | 0.0044179
|  |  |  | @ Cl=0.4, Cd= | 0.0039275
|  |  |  | @ Cl=0.6, Cd= | 0.0044392
alpha (deg) | Cl | Cd | Cm | Cl/Cd
-15 | -0.305 | 0.10191 | -0.03 | -2.996
-14.5 | -0.324 | 0.09503 | -0.032 | -3.41
-14 | -0.343 | 0.08925 | -0.033 | -3.838
-13.5 | -0.36 | 0.08568 | -0.033 | -4.198
-13 | -0.379 | 0.07774 | -0.036 | -4.875
-12.5 | -0.397 | 0.07125 | -0.038 | -5.566
-12 | -0.416 | 0.06177 | -0.042 | -6.73
-11.5 | -0.424 | 0.062 | -0.04 | -6.84
-11 | -0.499 | 0.01687 | -0.059 | -29.565
-10.5 | -0.508 | 0.0151 | -0.06 | -33.628
-10 | -0.514 | 0.0131 | -0.062 | -39.259
-9.5 | -0.514 | 0.01192 | -0.063 | -43.096
-9 | -0.505 | 0.00853 | -0.065 | -59.264
-8.5 | -0.49 | 0.0093 | -0.066 | -52.641
-8 | -0.472 | 0.01135 | -0.068 | -41.555
-7.5 | -0.44 | 0.01062 | -0.068 | -41.476
-7 | -0.403 | 0.01032 | -0.069 | -39.034
-6.5 | -0.36 | 0.00998 | -0.07 | -36.054
-6 | -0.312 | 0.00968 | -0.071 | -32.275
-5.5 | -0.261 | 0.00676 | -0.072 | -38.569
-5 | -0.206 | 0.00658 | -0.073 | -31.31
-4.5 | -0.149 | 0.00647 | -0.074 | -23.037
-4 | -0.09 | 0.00631 | -0.074 | -14.323
-3.5 | -0.03 | 0.00614 | -0.075 | -4.962
-3 | 0.03 | 0.00473 | -0.076 | 6.333
-2.5 | 0.091 | 0.00444 | -0.077 | 20.452
-2 | 0.152 | 0.00429 | -0.078 | 35.361
-1.5 | 0.212 | 0.00411 | -0.079 | 51.649
-1 | 0.273 | 0.00394 | -0.079 | 69.343
-0.5 | 0.334 | 0.00385 | -0.08 | 86.636
0 | 0.395 | 0.00392 | -0.081 | 100.799
0.5 | 0.455 | 0.00401 | -0.082 | 113.641
1 | 0.516 | 0.00418 | -0.083 | 123.434
1.5 | 0.577 | 0.00436 | -0.083 | 132.206
2 | 0.638 | 0.00457 | -0.084 | 139.407
2.5 | 0.698 | 0.00493 | -0.085 | 141.516
3 | 0.759 | 0.00528 | -0.086 | 143.663
3.5 | 0.819 | 0.00567 | -0.086 | 144.475
4 | 0.876 | 0.00614 | -0.087 | 142.635
4.5 | 0.934 | 0.00654 | -0.088 | 142.883
5 | 0.992 | 0.00688 | -0.089 | 144.113
5.5 | 1.049 | 0.00727 | -0.089 | 144.302
6 | 1.104 | 0.00769 | -0.09 | 143.496
6.5 | 1.152 | 0.00818 | -0.091 | 140.844
7 | 1.196 | 0.00896 | -0.092 | 133.581
7.5 | 1.235 | 0.00933 | -0.092 | 132.369
8 | 1.266 | 0.00977 | -0.093 | 129.626
8.5 | 1.29 | 0.01053 | -0.094 | 122.543
9 | 1.306 | 0.01105 | -0.094 | 118.181
9.5 | 1.313 | 0.01154 | -0.095 | 113.833
10 | 1.311 | 0.01211 | -0.096 | 108.311
10.5 | 1.289 | 0.0259 | -0.096 | 49.785
11 | 1.252 | 0.02258 | -0.095 | 55.425
11.5 | 1.21 | 0.02159 | -0.095 | 56.053
12 | 1.162 | 0.02065 | -0.095 | 56.261
12.5 | 1.107 | 0.01996 | -0.095 | 55.461
13 | 1.046 | 0.02902 | -0.094 | 36.044
13.5 | 0.981 | 0.03345 | -0.093 | 29.321
14 | 0.902 | 0.04331 | -0.09 | 20.819
14.5 | 0.785 | 0.07938 | -0.076 | 9.891

## 60. Re 3M Mach 0.10 (2)
BIGFOIL.COM POLAR EXPORT
mh200
MH 200 12.97% |  |  |  | Cl Max: | 1.572 | at alpha= | 17 | deg
XFOIL ncrit=9 |  |  |  | L/D Max: | 128.549 | at alpha= | 2 | deg
Re: | 3000000 |  |  | Cd Min: | 0.11139 | at alpha= | 20 | deg
Mach: | 0.1 |  |  | Cl=0 at alpha= | -3.0491 | deg
|  |  |  | @ Cl=0.1, Cd= | 0.0046655
|  |  |  | @ Cl=0.4, Cd= | 0.0039347
|  |  |  | @ Cl=0.6, Cd= | 0.0046874
alpha (deg) | Cl | Cd | Cm | Cl/Cd
-12.5 | -0.6386 | 0.06442 | -0.0623 | -9.9131
-11.5 | -0.6946 | 0.03783 | -0.0841 | -18.3611
-11 | -0.6795 | 0.02733 | -0.0972 | -24.8628
-10.5 | -0.5322 | 0.03935 | -0.0992 | -13.5248
-10 | -0.5707 | 0.03088 | -0.099 | -18.4812
-9.5 | -0.5782 | 0.02688 | -0.0922 | -21.5104
-7.5 | -0.4722 | 0.01179 | -0.078 | -40.0509
-7 | -0.4254 | 0.0105 | -0.0768 | -40.5143
-6.5 | -0.3781 | 0.00922 | -0.0757 | -41.0087
-6 | -0.3266 | 0.00831 | -0.0751 | -39.302
-5.5 | -0.272 | 0.00792 | -0.0751 | -34.3434
-5 | -0.2158 | 0.0076 | -0.0754 | -28.3947
-4.5 | -0.1603 | 0.00723 | -0.0755 | -22.1715
-4 | -0.1045 | 0.00683 | -0.0758 | -15.3001
-3.5 | -0.0496 | 0.0062 | -0.0761 | -8
-3 | 0.0054 | 0.00565 | -0.0764 | 0.95575
-2.5 | 0.061 | 0.00496 | -0.077 | 12.2984
-1.5 | 0.1749 | 0.0041 | -0.0783 | 42.6585
-1 | 0.2326 | 0.00395 | -0.0789 | 58.8861
-0.5 | 0.2912 | 0.0039 | -0.0796 | 74.6667
0 | 0.3496 | 0.0039 | -0.0802 | 89.641
0.5 | 0.4077 | 0.00394 | -0.0808 | 103.4772
1 | 0.4655 | 0.00402 | -0.0813 | 115.796
1.5 | 0.5219 | 0.00416 | -0.0815 | 125.4567
2 | 0.5759 | 0.00448 | -0.0813 | 128.5491
2.5 | 0.6282 | 0.00493 | -0.0808 | 127.4239
3 | 0.6793 | 0.00544 | -0.0802 | 124.8713
3.5 | 0.7303 | 0.00594 | -0.0795 | 122.9461
4.5 | 0.8298 | 0.00705 | -0.0778 | 117.7021
5 | 0.88 | 0.00755 | -0.077 | 116.5563
5.5 | 0.9293 | 0.00809 | -0.0761 | 114.8702
6 | 0.9779 | 0.00862 | -0.075 | 113.4455
6.5 | 1.0259 | 0.00919 | -0.0739 | 111.6322
7 | 1.0723 | 0.00981 | -0.0724 | 109.3068
7.5 | 1.1162 | 0.01053 | -0.0706 | 106.0019
8 | 1.1599 | 0.01124 | -0.0687 | 103.194
8.5 | 1.2031 | 0.01188 | -0.0667 | 101.271
9 | 1.244 | 0.01254 | -0.0644 | 99.2026
9.5 | 1.2801 | 0.01314 | -0.061 | 97.4201
10 | 1.3144 | 0.01387 | -0.0575 | 94.7657
10.5 | 1.3468 | 0.01473 | -0.0539 | 91.4325
11 | 1.3772 | 0.0157 | -0.0501 | 87.7197
11.5 | 1.4037 | 0.01687 | -0.046 | 83.2069
12 | 1.4261 | 0.01798 | -0.0413 | 79.3159
12.5 | 1.4541 | 0.01935 | -0.0381 | 75.1473
13 | 1.4772 | 0.02112 | -0.0346 | 69.9432
13.5 | 1.5002 | 0.02297 | -0.0315 | 65.3113
14 | 1.5158 | 0.02547 | -0.0279 | 59.5132
14.5 | 1.5296 | 0.02825 | -0.0247 | 54.1451
15 | 1.5434 | 0.03117 | -0.022 | 49.5156
15.5 | 1.5591 | 0.0341 | -0.0199 | 45.7214
16 | 1.5659 | 0.038 | -0.0178 | 41.2079
16.5 | 1.5693 | 0.04255 | -0.0162 | 36.8813
17 | 1.572 | 0.04752 | -0.0154 | 33.0808
17.5 | 1.5663 | 0.05392 | -0.0154 | 29.0486
18 | 1.5582 | 0.06122 | -0.0164 | 25.4525
18.5 | 1.542 | 0.07036 | -0.019 | 21.9159
19 | 1.5245 | 0.08054 | -0.023 | 18.9285
19.5 | 1.4914 | 0.09417 | -0.0295 | 15.8373
20 | 1.4447 | 0.11139 | -0.0388 | 12.9697

## 61. Re 3M Mach 0.25 (1)
BIGFOIL.COM POLAR EXPORT
mh200
MH 200 12.97% |  |  |  | Cl Max: | 1.292 | at alpha= | 8.5 | deg
JavaFoil+Calcfoil stall+Eppler ext transition |  |  |  | L/D Max: | 144.078 | at alpha= | 3.5 | deg
Re: | 3000000 |  |  | Cd Min: | 0.00387 | at alpha= | -0.5 | deg
Mach: | 0.25 |  |  | Cl=0 at alpha= | -3.25 | deg
|  |  |  | @ Cl=0.1, Cd= | 0.0044456
|  |  |  | @ Cl=0.4, Cd= | 0.0039514
|  |  |  | @ Cl=0.6, Cd= | 0.09463
alpha (deg) | Cl | Cd | Cm | Cl/Cd
-13.5 | -0.06 | 0.09035 | -0.031 | -0.663
-13 | -0.057 | 0.08483 | -0.032 | -0.673
-12.5 | -0.135 | 0.07989 | -0.033 | -1.684
-12 | -0.195 | 0.0744 | -0.035 | -2.615
-11.5 | -0.243 | 0.06875 | -0.037 | -3.534
-11 | -0.286 | 0.06114 | -0.041 | -4.683
-10.5 | -0.323 | 0.05535 | -0.043 | -5.831
-10 | -0.402 | 0.01619 | -0.062 | -24.818
-9.5 | -0.43 | 0.01345 | -0.064 | -32.016
-9 | -0.446 | 0.01209 | -0.066 | -36.881
-8.5 | -0.451 | 0.00873 | -0.067 | -51.664
-8 | -0.444 | 0.0095 | -0.068 | -46.719
-7.5 | -0.43 | 0.01115 | -0.07 | -38.553
-7 | -0.4 | 0.01071 | -0.071 | -37.325
-6.5 | -0.362 | 0.01027 | -0.072 | -35.203
-6 | -0.316 | 0.00995 | -0.073 | -31.783
-5.5 | -0.266 | 0.00686 | -0.074 | -38.718
-5 | -0.211 | 0.00672 | -0.075 | -31.373
-4.5 | -0.153 | 0.00655 | -0.076 | -23.306
-4 | -0.093 | 0.00637 | -0.076 | -14.541
-3.5 | -0.031 | 0.00621 | -0.077 | -5.044
-3 | 0.031 | 0.00482 | -0.078 | 6.381
-2.5 | 0.093 | 0.00446 | -0.079 | 20.925
-2 | 0.156 | 0.00433 | -0.08 | 36.014
-1.5 | 0.218 | 0.00416 | -0.081 | 52.429
-1 | 0.281 | 0.00398 | -0.082 | 70.519
-0.5 | 0.343 | 0.00387 | -0.082 | 88.57
0 | 0.406 | 0.00396 | -0.083 | 102.399
0.5 | 0.468 | 0.00406 | -0.084 | 115.307
1 | 0.53 | 0.00424 | -0.085 | 124.997
1.5 | 0.593 | 0.00443 | -0.086 | 133.746
2 | 0.655 | 0.00469 | -0.086 | 139.838
2.5 | 0.717 | 0.00506 | -0.087 | 141.675
3 | 0.78 | 0.00543 | -0.088 | 143.639
3.5 | 0.842 | 0.00584 | -0.089 | 144.078
4 | 0.899 | 0.00632 | -0.09 | 142.292
4.5 | 0.959 | 0.00673 | -0.09 | 142.629
5 | 1.018 | 0.00709 | -0.091 | 143.668
5.5 | 1.076 | 0.0075 | -0.092 | 143.522
6 | 1.132 | 0.00796 | -0.093 | 142.201
6.5 | 1.18 | 0.00852 | -0.093 | 138.44
7 | 1.221 | 0.00931 | -0.094 | 131.129
7.5 | 1.255 | 0.00974 | -0.095 | 128.804
8 | 1.279 | 0.01043 | -0.096 | 122.635
8.5 | 1.292 | 0.01115 | -0.096 | 115.892
9 | 1.291 | 0.01171 | -0.097 | 110.299
9.5 | 1.277 | 0.01235 | -0.098 | 103.399
10 | 1.231 | 0.02485 | -0.097 | 49.531
10.5 | 1.172 | 0.02086 | -0.097 | 56.202
11 | 1.096 | 0.02004 | -0.097 | 54.709
11.5 | 1.004 | 0.01964 | -0.096 | 51.117
12 | 0.895 | 0.02999 | -0.095 | 29.853
12.5 | 0.759 | 0.0426 | -0.09 | 17.825
13 | 0.595 | 0.08207 | -0.07 | 7.25
13.5 | 0.483 | 0.09463 | -0.064 | 5.104

## 62. Re 3M Mach 0.25 (2)
BIGFOIL.COM POLAR EXPORT
mh200
MH 200 12.97% |  |  |  | Cl Max: | 1.486 | at alpha= | 14 | deg
XFOIL ncrit=9 |  |  |  | L/D Max: | 129.367 | at alpha= | 2 | deg
Re: | 3000000 |  |  | Cd Min: | 0.15406 | at alpha= | 19 | deg
Mach: | 0.25 |  |  | Cl=0 at alpha= | -3.0423 | deg
|  |  |  | @ Cl=0.1, Cd= | 0.0046959
|  |  |  | @ Cl=0.4, Cd= | 0.0039668
|  |  |  | @ Cl=0.6, Cd= | 0.0046475
alpha (deg) | Cl | Cd | Cm | Cl/Cd
-9.5 | -0.594 | 0.02444 | -0.098 | -24.3044
-9 | -0.5817 | 0.0212 | -0.0928 | -27.4387
-8.5 | -0.5582 | 0.018 | -0.0886 | -31.0111
-8 | -0.52 | 0.01577 | -0.0859 | -32.974
-7.5 | -0.483 | 0.01286 | -0.083 | -37.5583
-7 | -0.4365 | 0.01132 | -0.0811 | -38.5601
-6.5 | -0.3883 | 0.00989 | -0.0795 | -39.2619
-6 | -0.3373 | 0.00876 | -0.0784 | -38.5046
-5.5 | -0.2816 | 0.00814 | -0.078 | -34.5946
-5 | -0.2241 | 0.00774 | -0.0779 | -28.9535
-4.5 | -0.1667 | 0.00737 | -0.0779 | -22.6187
-4 | -0.1082 | 0.00701 | -0.0781 | -15.4351
-3.5 | -0.0519 | 0.00637 | -0.0782 | -8.1476
-3 | 0.0048 | 0.00574 | -0.0785 | 0.83624
-2.5 | 0.062 | 0.00507 | -0.079 | 12.2288
-2 | 0.1199 | 0.0045 | -0.0796 | 26.6444
-1.5 | 0.1795 | 0.00416 | -0.0803 | 43.149
-1 | 0.2392 | 0.00399 | -0.0809 | 59.9499
-0.5 | 0.2993 | 0.00394 | -0.0815 | 75.9645
0 | 0.3598 | 0.00394 | -0.0822 | 91.3198
0.5 | 0.4198 | 0.00398 | -0.0828 | 105.4774
1 | 0.4792 | 0.00406 | -0.0832 | 118.0296
1.5 | 0.5373 | 0.00423 | -0.0834 | 127.0213
2 | 0.5925 | 0.00458 | -0.083 | 129.3668
2.5 | 0.6458 | 0.00506 | -0.0824 | 127.6285
3 | 0.6984 | 0.00559 | -0.0816 | 124.9374
3.5 | 0.7504 | 0.00611 | -0.0806 | 122.8151
4 | 0.8019 | 0.00667 | -0.0796 | 120.2249
4.5 | 0.8523 | 0.00725 | -0.0784 | 117.5586
5 | 0.9037 | 0.00776 | -0.0773 | 116.4562
5.5 | 0.9538 | 0.00834 | -0.0759 | 114.3645
6 | 1.0036 | 0.00889 | -0.0745 | 112.8909
6.5 | 1.0515 | 0.00953 | -0.0727 | 110.3358
7 | 1.0973 | 0.01024 | -0.0704 | 107.1582
7.5 | 1.1405 | 0.01101 | -0.0678 | 103.5876
8 | 1.1836 | 0.01171 | -0.065 | 101.076
8.5 | 1.2199 | 0.01241 | -0.0609 | 98.2998
9 | 1.2568 | 0.01317 | -0.057 | 95.429
9.5 | 1.2922 | 0.01403 | -0.053 | 92.1026
10 | 1.3257 | 0.01502 | -0.0489 | 88.2623
10.5 | 1.3554 | 0.01626 | -0.0445 | 83.3579
11 | 1.3827 | 0.01768 | -0.04 | 78.207
11.5 | 1.4073 | 0.01928 | -0.0354 | 72.9927
12 | 1.4303 | 0.02085 | -0.0308 | 68.5995
12.5 | 1.4531 | 0.02301 | -0.027 | 63.1508
13 | 1.4693 | 0.0258 | -0.023 | 56.9496
13.5 | 1.4821 | 0.029 | -0.0194 | 51.1069
14 | 1.486 | 0.03315 | -0.0158 | 44.8265
14.5 | 1.4825 | 0.03828 | -0.0129 | 38.7278
15 | 1.476 | 0.04424 | -0.0111 | 33.3635
15.5 | 1.4748 | 0.05027 | -0.0105 | 29.3376
16 | 1.4553 | 0.05913 | -0.0116 | 24.6119
16.5 | 1.4287 | 0.07015 | -0.015 | 20.3664
17 | 1.4003 | 0.08272 | -0.0206 | 16.9282
17.5 | 1.3592 | 0.09869 | -0.0291 | 13.7724
18 | 1.3162 | 0.11611 | -0.0393 | 11.3358
18.5 | 1.2675 | 0.13545 | -0.0511 | 9.3577
19 | 1.2251 | 0.15406 | -0.0628 | 7.9521

## 63. Re 3M Mach 0.50 (1)
BIGFOIL.COM POLAR EXPORT
mh200
MH 200 12.97% |  |  |  | Cl Max: | 1.31 | at alpha= | 20 | deg
JavaFoil+Calcfoil stall+Eppler ext transition |  |  |  | L/D Max: | 141.821 | at alpha= | 3 | deg
Re: | 3000000 |  |  | Cd Min: | 0.00409 | at alpha= | -0.5 | deg
Mach: | 0.5 |  |  | Cl=0 at alpha= | -3.2464 | deg
|  |  |  | @ Cl=0.1, Cd= | 0.0047651
|  |  |  | @ Cl=0.4, Cd= | 0.0041062
|  |  |  | @ Cl=0.6, Cd= | 0.004564
alpha (deg) | Cl | Cd | Cm | Cl/Cd
-20 | -0.913 | 0.16692 | -0.032 | -5.469
-19.5 | -0.886 | 0.16358 | -0.032 | -5.418
-19 | -0.86 | 0.15713 | -0.032 | -5.471
-18.5 | -0.833 | 0.15254 | -0.033 | -5.463
-18 | -0.807 | 0.14771 | -0.033 | -5.462
-17.5 | -0.782 | 0.14464 | -0.034 | -5.407
-17 | -0.755 | 0.13923 | -0.034 | -5.42
-16.5 | -0.725 | 0.13432 | -0.033 | -5.399
-16 | -0.698 | 0.13012 | -0.033 | -5.366
-15.5 | -0.671 | 0.12533 | -0.033 | -5.357
-15 | -0.644 | 0.122 | -0.033 | -5.282
-14.5 | -0.618 | 0.11738 | -0.033 | -5.262
-14 | -0.592 | 0.11386 | -0.035 | -5.197
-13.5 | -0.564 | 0.10678 | -0.034 | -5.279
-13 | -0.536 | 0.10194 | -0.032 | -5.254
-12.5 | -0.508 | 0.09679 | -0.032 | -5.252
-12 | -0.481 | 0.09503 | -0.032 | -5.066
-11.5 | -0.454 | 0.0916 | -0.033 | -4.96
-11 | -0.427 | 0.08893 | -0.033 | -4.805
-10.5 | -0.4 | 0.07375 | -0.034 | -5.429
-10 | -0.374 | 0.06505 | -0.037 | -5.751
-9.5 | -0.355 | 0.05258 | -0.049 | -6.742
-9 | -0.32 | 0.05716 | -0.039 | -5.591
-8.5 | -0.291 | 0.05512 | -0.034 | -5.274
-8 | -0.317 | 0.01273 | -0.075 | -24.874
-7.5 | -0.285 | 0.01191 | -0.076 | -23.895
-7 | -0.254 | 0.00892 | -0.078 | -28.425
-6.5 | -0.221 | 0.00988 | -0.079 | -22.34
-6 | -0.188 | 0.00958 | -0.08 | -19.606
-5.5 | -0.266 | 0.01102 | -0.083 | -24.141
-5 | -0.225 | 0.0072 | -0.084 | -31.247
-4.5 | -0.167 | 0.00697 | -0.084 | -24.017
-4 | -0.103 | 0.00673 | -0.085 | -15.27
-3.5 | -0.035 | 0.0065 | -0.086 | -5.365
-3 | 0.034 | 0.00518 | -0.087 | 6.633
-2.5 | 0.104 | 0.00474 | -0.088 | 22.01
-2 | 0.174 | 0.00451 | -0.089 | 38.638
-1.5 | 0.244 | 0.00437 | -0.09 | 55.861
-1 | 0.314 | 0.00418 | -0.091 | 74.993
-0.5 | 0.384 | 0.00409 | -0.092 | 93.912
0 | 0.453 | 0.00416 | -0.093 | 108.971
0.5 | 0.523 | 0.00432 | -0.094 | 121.258
1 | 0.593 | 0.00454 | -0.095 | 130.68
1.5 | 0.663 | 0.00478 | -0.096 | 138.696
2 | 0.733 | 0.00522 | -0.097 | 140.333
2.5 | 0.802 | 0.00566 | -0.098 | 141.708
3 | 0.872 | 0.00615 | -0.098 | 141.821
3.5 | 0.941 | 0.0067 | -0.099 | 140.405
4 | 1.003 | 0.00722 | -0.1 | 138.841
4.5 | 1.068 | 0.00769 | -0.101 | 138.982
5 | 1.132 | 0.00822 | -0.102 | 137.693
5.5 | 1.192 | 0.00884 | -0.103 | 134.83
6 | 1.247 | 0.00976 | -0.104 | 127.82
6.5 | 1.277 | 0.01073 | -0.104 | 119.085
7 | 1.272 | 0.01172 | -0.105 | 108.493
7.5 | 1.153 | 0.02494 | -0.105 | 46.21
8 | 0.766 | 0.02164 | -0.104 | 35.427
8.5 | 0.795 | 0.02028 | -0.104 | 39.207
9 | 0.689 | 0.06413 | -0.056 | 10.737
9.5 | 0.713 | 0.07386 | -0.048 | 9.655
10 | 0.742 | 0.08244 | -0.052 | 9
10.5 | 0.769 | 0.08597 | -0.05 | 8.941
11 | 0.797 | 0.08989 | -0.052 | 8.865
11.5 | 0.828 | 0.09574 | -0.058 | 8.645
12 | 0.856 | 0.10439 | -0.06 | 8.203
12.5 | 0.883 | 0.10247 | -0.058 | 8.613
13 | 0.911 | 0.10838 | -0.06 | 8.406
13.5 | 0.943 | 0.11237 | -0.066 | 8.395
14 | 0.975 | 0.11952 | -0.069 | 8.157
14.5 | 0.997 | 0.1221 | -0.065 | 8.165
15 | 1.025 | 0.12701 | -0.066 | 8.073
15.5 | 1.057 | 0.13062 | -0.07 | 8.09
16 | 1.09 | 0.13409 | -0.074 | 8.128
16.5 | 1.12 | 0.14228 | -0.076 | 7.87
17 | 1.14 | 0.14475 | -0.072 | 7.876
17.5 | 1.168 | 0.14892 | -0.073 | 7.842
18 | 1.196 | 0.15248 | -0.074 | 7.843
18.5 | 1.23 | 0.15617 | -0.078 | 7.877
19 | 1.264 | 0.15915 | -0.081 | 7.943
19.5 | 1.293 | 0.1679 | -0.082 | 7.699
20 | 1.31 | 0.16867 | -0.079 | 7.766

## 64. Re 3M Mach 0.50 (2)
BIGFOIL.COM POLAR EXPORT
mh200
MH 200 12.97% |  |  |  | Cl Max: | 1.3384 | at alpha= | 10 | deg
XFOIL ncrit=9 |  |  |  | L/D Max: | 131.991 | at alpha= | 1.5 | deg
Re: | 3000000 |  |  | Cd Min: | 0.2541 | at alpha= | -20 | deg
Mach: | 0.5 |  |  | Cl=0 at alpha= | -3.0112 | deg
|  |  |  | @ Cl=0.1, Cd= | 0.0051593
|  |  |  | @ Cl=0.4, Cd= | 0.0040994
|  |  |  | @ Cl=0.6, Cd= | 0.0045548
alpha (deg) | Cl | Cd | Cm | Cl/Cd
-20 | -0.6282 | 0.2541 | 0.0106 | -2.4723
-19.5 | -0.607 | 0.24613 | 0.0061 | -2.4662
-19 | -0.5861 | 0.23801 | 0.0016 | -2.4625
-18.5 | -0.5656 | 0.22998 | -0.0028 | -2.4593
-18 | -0.5454 | 0.22203 | -0.007 | -2.4564
-17.5 | -0.5256 | 0.21421 | -0.011 | -2.4537
-17 | -0.5064 | 0.20631 | -0.0149 | -2.4546
-16.5 | -0.4877 | 0.19846 | -0.0186 | -2.4574
-16 | -0.4696 | 0.19049 | -0.0222 | -2.4652
-15.5 | -0.4524 | 0.18253 | -0.0257 | -2.4785
-15 | -0.4363 | 0.17456 | -0.029 | -2.4994
-14.5 | -0.2639 | 0.13742 | -0.0501 | -1.9204
-14 | -0.2451 | 0.13198 | -0.0569 | -1.8571
-13.5 | -0.2303 | 0.12571 | -0.0632 | -1.832
-12.5 | -0.3658 | 0.13275 | -0.0475 | -2.7556
-11.5 | -0.3161 | 0.11166 | -0.0658 | -2.8309
-11 | -0.2736 | 0.098 | -0.0837 | -2.7918
-10.5 | -0.2384 | 0.08511 | -0.1002 | -2.8011
-10 | -0.2455 | 0.07645 | -0.1031 | -3.2112
-9.5 | -0.2558 | 0.06659 | -0.1078 | -3.8414
-9 | -0.2743 | 0.05278 | -0.1166 | -5.197
-8.5 | -0.3003 | 0.0414 | -0.1245 | -7.2536
-8 | -0.3374 | 0.03357 | -0.1254 | -10.0506
-7.5 | -0.3678 | 0.02798 | -0.1203 | -13.1451
-7 | -0.3916 | 0.02307 | -0.1113 | -16.9744
-6.5 | -0.3872 | 0.01761 | -0.1041 | -21.9875
-6 | -0.3561 | 0.01318 | -0.0984 | -27.0182
-5.5 | -0.3114 | 0.01045 | -0.0938 | -29.799
-5 | -0.256 | 0.00892 | -0.0908 | -28.6996
-4.5 | -0.1932 | 0.00807 | -0.0892 | -23.9405
-4 | -0.1281 | 0.00754 | -0.0883 | -16.9894
-3.5 | -0.061 | 0.00711 | -0.0879 | -8.5795
-3 | 0.0014 | 0.00622 | -0.0875 | 0.22508
-2.5 | 0.0658 | 0.00553 | -0.0877 | 11.8987
-2 | 0.1313 | 0.00482 | -0.0882 | 27.2407
-1.5 | 0.1988 | 0.00447 | -0.0888 | 44.4743
-1 | 0.2671 | 0.00419 | -0.0895 | 63.747
-0.5 | 0.3358 | 0.00409 | -0.0902 | 82.1027
0 | 0.4044 | 0.0041 | -0.0908 | 98.6341
0.5 | 0.4728 | 0.00414 | -0.0913 | 114.2029
1 | 0.5399 | 0.00427 | -0.0915 | 126.4403
1.5 | 0.6032 | 0.00457 | -0.091 | 131.9912
2 | 0.6636 | 0.00503 | -0.0898 | 131.9284
2.5 | 0.7202 | 0.00565 | -0.0879 | 127.469
3 | 0.7772 | 0.00623 | -0.086 | 124.7512
3.5 | 0.8319 | 0.0069 | -0.0835 | 120.5652
4 | 0.8867 | 0.0075 | -0.0809 | 118.2267
4.5 | 0.9402 | 0.00816 | -0.0778 | 115.2206
5 | 0.9931 | 0.00875 | -0.0745 | 113.4971
5.5 | 1.0374 | 0.00943 | -0.0693 | 110.0106
6 | 1.0786 | 0.01024 | -0.0636 | 105.332
6.5 | 1.1199 | 0.01113 | -0.058 | 100.6199
7 | 1.1587 | 0.01224 | -0.0521 | 94.665
7.5 | 1.1962 | 0.01351 | -0.0462 | 88.5418
8 | 1.2356 | 0.01489 | -0.0407 | 82.9819
8.5 | 1.2748 | 0.01645 | -0.0353 | 77.4954
9 | 1.3089 | 0.01846 | -0.0295 | 70.9047
9.5 | 1.3341 | 0.02123 | -0.0229 | 62.8403
10 | 1.3384 | 0.02557 | -0.0154 | 52.3426
10.5 | 1.3229 | 0.03167 | -0.0088 | 41.7714
11 | 1.2963 | 0.03944 | -0.0044 | 32.8676
11.5 | 1.2639 | 0.04891 | -0.0033 | 25.8413
12 | 1.2271 | 0.06021 | -0.0057 | 20.3803

## 65. Re 4M Mach 0.00 (1)
BIGFOIL.COM POLAR EXPORT
mh200
MH 200 12.97% |  |  |  | Cl Max: | 1.318 | at alpha= | 10 | deg
JavaFoil+Calcfoil stall+Eppler ext transition |  |  |  | L/D Max: | 148.664 | at alpha= | 5.5 | deg
Re: | 4000000 |  |  | Cd Min: | 0.00396 | at alpha= | -0.5 | deg
Mach: | 0 |  |  | Cl=0 at alpha= | -3.25 | deg
|  |  |  | @ Cl=0.1, Cd= | 0.0044056
|  |  |  | @ Cl=0.4, Cd= | 0.0039887
|  |  |  | @ Cl=0.6, Cd= | 0.00461
alpha (deg) | Cl | Cd | Cm | Cl/Cd
-15 | -0.346 | 0.09577 | -0.033 | -3.618
-14.5 | -0.365 | 0.08645 | -0.036 | -4.22
-14 | -0.383 | 0.07829 | -0.038 | -4.892
-13.5 | -0.399 | 0.07304 | -0.039 | -5.467
-13 | -0.421 | 0.0609 | -0.043 | -6.906
-12.5 | -0.479 | 0.02316 | -0.055 | -20.667
-12 | -0.5 | 0.01803 | -0.057 | -27.749
-11.5 | -0.512 | 0.01656 | -0.058 | -30.941
-11 | -0.525 | 0.01399 | -0.06 | -37.537
-10.5 | -0.53 | 0.01303 | -0.061 | -40.649
-10 | -0.531 | 0.01185 | -0.062 | -44.811
-9.5 | -0.525 | 0.01105 | -0.063 | -47.519
-9 | -0.514 | 0.00898 | -0.065 | -57.174
-8.5 | -0.497 | 0.00972 | -0.066 | -51.179
-8 | -0.474 | 0.01069 | -0.067 | -44.326
-7.5 | -0.441 | 0.01012 | -0.068 | -43.578
-7 | -0.403 | 0.00973 | -0.069 | -41.391
-6.5 | -0.359 | 0.00944 | -0.07 | -38.091
-6 | -0.312 | 0.00915 | -0.071 | -34.053
-5.5 | -0.26 | 0.00649 | -0.071 | -40.046
-5 | -0.205 | 0.00632 | -0.072 | -32.488
-4.5 | -0.148 | 0.00621 | -0.073 | -23.882
-4 | -0.09 | 0.00605 | -0.074 | -14.858
-3.5 | -0.03 | 0.0059 | -0.075 | -5.146
-3 | 0.03 | 0.00476 | -0.076 | 6.256
-2.5 | 0.09 | 0.00444 | -0.077 | 20.338
-2 | 0.151 | 0.00423 | -0.077 | 35.666
-1.5 | 0.211 | 0.00408 | -0.078 | 51.773
-1 | 0.272 | 0.00404 | -0.079 | 67.301
-0.5 | 0.332 | 0.00396 | -0.08 | 83.907
0 | 0.393 | 0.00397 | -0.081 | 98.816
0.5 | 0.453 | 0.00413 | -0.081 | 109.76
1 | 0.514 | 0.00427 | -0.082 | 120.418
1.5 | 0.574 | 0.00448 | -0.083 | 128.227
2 | 0.634 | 0.00478 | -0.084 | 132.681
2.5 | 0.695 | 0.00507 | -0.085 | 137.079
3 | 0.755 | 0.00538 | -0.085 | 140.395
3.5 | 0.815 | 0.00576 | -0.086 | 141.463
4 | 0.871 | 0.00609 | -0.087 | 143.155
4.5 | 0.93 | 0.0064 | -0.088 | 145.351
5 | 0.987 | 0.00669 | -0.088 | 147.607
5.5 | 1.044 | 0.00702 | -0.089 | 148.664
6 | 1.099 | 0.0074 | -0.09 | 148.37
6.5 | 1.147 | 0.00786 | -0.09 | 145.943
7 | 1.192 | 0.0085 | -0.091 | 140.256
7.5 | 1.231 | 0.00883 | -0.092 | 139.365
8 | 1.263 | 0.00925 | -0.093 | 136.521
8.5 | 1.289 | 0.00997 | -0.093 | 129.244
9 | 1.307 | 0.01043 | -0.094 | 125.263
9.5 | 1.317 | 0.01088 | -0.095 | 120.951
10 | 1.318 | 0.01138 | -0.095 | 115.84
10.5 | 1.309 | 0.01168 | -0.096 | 112.123
11 | 1.29 | 0.01223 | -0.097 | 105.484
11.5 | 1.239 | 0.02255 | -0.095 | 54.955
12 | 1.197 | 0.02145 | -0.095 | 55.819
12.5 | 1.149 | 0.0205 | -0.095 | 56.083
13 | 1.097 | 0.0198 | -0.095 | 55.395
13.5 | 1.04 | 0.02849 | -0.094 | 36.518
14 | 0.98 | 0.03266 | -0.094 | 30.005
14.5 | 0.918 | 0.03835 | -0.092 | 23.935
15 | 0.817 | 0.06494 | -0.083 | 12.583

## 66. Re 4M Mach 0.00 (2)
BIGFOIL.COM POLAR EXPORT
mh200
MH 200 12.97% |  |  |  | Cl Max: | 1.6425 | at alpha= | 18 | deg
XFOIL ncrit=9 |  |  |  | L/D Max: | 126.255 | at alpha= | 2.5 | deg
Re: | 4000000 |  |  | Cd Min: | 0.18867 | at alpha= | -17 | deg
Mach: | 0 |  |  | Cl=0 at alpha= | -3.067 | deg
|  |  |  | @ Cl=0.1, Cd= | 0.0045486
|  |  |  | @ Cl=0.4, Cd= | 0.0037137
|  |  |  | @ Cl=0.6, Cd= | 0.0047608
alpha (deg) | Cl | Cd | Cm | Cl/Cd
-17 | -0.5005 | 0.18867 | -0.0125 | -2.6528
-16.5 | -0.4875 | 0.18171 | -0.0157 | -2.6828
-16 | -0.4758 | 0.17436 | -0.0188 | -2.7288
-15.5 | -0.4641 | 0.16647 | -0.0218 | -2.7879
-15 | -0.4541 | 0.15872 | -0.0248 | -2.861
-14.5 | -0.4466 | 0.1506 | -0.0277 | -2.9655
-14 | -0.4527 | 0.13919 | -0.0314 | -3.2524
-13.5 | -0.7243 | 0.0622 | -0.0645 | -11.6447
-13 | -0.7444 | 0.05046 | -0.0731 | -14.7523
-12 | -0.7907 | 0.03097 | -0.0852 | -25.5312
-11.5 | -0.772 | 0.02161 | -0.0942 | -35.7242
-11 | -0.7638 | 0.01961 | -0.0879 | -38.9495
-10.5 | -0.7334 | 0.01818 | -0.0849 | -40.341
-10 | -0.7026 | 0.01611 | -0.082 | -43.6127
-9.5 | -0.6663 | 0.01427 | -0.0797 | -46.6924
-9 | -0.6263 | 0.01263 | -0.0778 | -49.5883
-8.5 | -0.5808 | 0.01152 | -0.0767 | -50.4167
-8 | -0.5329 | 0.01052 | -0.0758 | -50.6559
-7 | -0.4324 | 0.0089 | -0.0747 | -48.5843
-6.5 | -0.3797 | 0.00833 | -0.0745 | -45.5822
-6 | -0.325 | 0.00792 | -0.0747 | -41.0354
-5.5 | -0.2711 | 0.00738 | -0.0746 | -36.7344
-5 | -0.2153 | 0.0071 | -0.0749 | -30.3239
-4.5 | -0.1589 | 0.00684 | -0.0753 | -23.231
-4 | -0.1033 | 0.0065 | -0.0756 | -15.8923
-3.5 | -0.0478 | 0.00599 | -0.0759 | -7.98
-3 | 0.0074 | 0.00546 | -0.0763 | 1.3553
-2.5 | 0.0632 | 0.00491 | -0.0769 | 12.8717
-2 | 0.1192 | 0.00436 | -0.0776 | 27.3394
-1.5 | 0.1765 | 0.00404 | -0.0783 | 43.6881
-1 | 0.2338 | 0.00382 | -0.0789 | 61.2042
-0.5 | 0.2918 | 0.00369 | -0.0796 | 79.0786
0 | 0.3497 | 0.00367 | -0.0803 | 95.2861
0.5 | 0.4072 | 0.00372 | -0.0808 | 109.4624
1 | 0.4637 | 0.00386 | -0.0811 | 120.1295
1.5 | 0.5183 | 0.00412 | -0.0811 | 125.801
2 | 0.5708 | 0.00454 | -0.0808 | 125.7269
2.5 | 0.6237 | 0.00494 | -0.0805 | 126.2551
3 | 0.6749 | 0.00542 | -0.08 | 124.5203
3.5 | 0.7267 | 0.00588 | -0.0795 | 123.5884
4 | 0.7775 | 0.00635 | -0.0789 | 122.4409
4.5 | 0.8282 | 0.00682 | -0.0783 | 121.437
5 | 0.8786 | 0.0073 | -0.0777 | 120.3562
5.5 | 0.9285 | 0.00779 | -0.0769 | 119.1913
6 | 0.9784 | 0.00826 | -0.0762 | 118.4504
6.5 | 1.0266 | 0.0088 | -0.0752 | 116.6591
7 | 1.0736 | 0.00939 | -0.074 | 114.3344
7.5 | 1.1188 | 0.01006 | -0.0725 | 111.2127
8 | 1.1648 | 0.01063 | -0.0711 | 109.5767
8.5 | 1.2095 | 0.01123 | -0.0696 | 107.7026
9 | 1.2535 | 0.01181 | -0.0679 | 106.1389
9.5 | 1.2945 | 0.01245 | -0.0657 | 103.9759
10 | 1.329 | 0.01309 | -0.0622 | 101.5279
10.5 | 1.3623 | 0.01382 | -0.0587 | 98.5745
11 | 1.394 | 0.01465 | -0.0551 | 95.1536
12 | 1.451 | 0.0167 | -0.0475 | 86.8862
13 | 1.4966 | 0.0193 | -0.0392 | 77.544
13.5 | 1.5229 | 0.02075 | -0.0362 | 73.3928
14 | 1.5465 | 0.02245 | -0.0332 | 68.8864
14.5 | 1.5683 | 0.02436 | -0.0303 | 64.3801
15 | 1.5871 | 0.02658 | -0.0275 | 59.7103
15.5 | 1.6054 | 0.02896 | -0.0251 | 55.4351
16 | 1.6194 | 0.03181 | -0.0226 | 50.9085
16.5 | 1.6283 | 0.03527 | -0.0204 | 46.1667
17 | 1.6384 | 0.03885 | -0.0187 | 42.1725
17.5 | 1.6419 | 0.04335 | -0.0173 | 37.8754
18 | 1.6425 | 0.04851 | -0.0167 | 33.859
18.5 | 1.6395 | 0.05452 | -0.0167 | 30.0715
19 | 1.635 | 0.06123 | -0.0178 | 26.7026
19.5 | 1.6214 | 0.06978 | -0.0201 | 23.2359
20 | 1.5975 | 0.08065 | -0.0242 | 19.8078

## 67. Re 4M Mach 0.10 (1)
BIGFOIL.COM POLAR EXPORT
mh200
MH 200 12.97% |  |  |  | Cl Max: | 1.313 | at alpha= | 9.5 | deg
JavaFoil+Calcfoil stall+Eppler ext transition |  |  |  | L/D Max: | 148.485 | at alpha= | 5.5 | deg
Re: | 4000000 |  |  | Cd Min: | 0.00397 | at alpha= | -0.5 | deg
Mach: | 0.1 |  |  | Cl=0 at alpha= | -3.25 | deg
|  |  |  | @ Cl=0.1, Cd= | 0.0044275
|  |  |  | @ Cl=0.4, Cd= | 0.0039933
|  |  |  | @ Cl=0.6, Cd= | 0.0046069
alpha (deg) | Cl | Cd | Cm | Cl/Cd
-15 | -0.307 | 0.0971 | -0.032 | -3.162
-14.5 | -0.327 | 0.08914 | -0.035 | -3.665
-14 | -0.346 | 0.08177 | -0.037 | -4.237
-13.5 | -0.365 | 0.07623 | -0.038 | -4.792
-13 | -0.39 | 0.06205 | -0.043 | -6.291
-12.5 | -0.433 | 0.03383 | -0.052 | -12.804
-12 | -0.472 | 0.01932 | -0.057 | -24.427
-11.5 | -0.488 | 0.01753 | -0.058 | -27.829
-11 | -0.505 | 0.01439 | -0.06 | -35.123
-10.5 | -0.513 | 0.01334 | -0.061 | -38.489
-10 | -0.518 | 0.01198 | -0.062 | -43.248
-9.5 | -0.516 | 0.0112 | -0.064 | -46.042
-9 | -0.507 | 0.00909 | -0.065 | -55.787
-8.5 | -0.492 | 0.00985 | -0.066 | -49.936
-8 | -0.472 | 0.01075 | -0.068 | -43.873
-7.5 | -0.44 | 0.01016 | -0.068 | -43.339
-7 | -0.403 | 0.0098 | -0.069 | -41.128
-6.5 | -0.36 | 0.00948 | -0.07 | -37.966
-6 | -0.312 | 0.00919 | -0.071 | -33.974
-5.5 | -0.261 | 0.00651 | -0.072 | -40.066
-5 | -0.206 | 0.00633 | -0.073 | -32.548
-4.5 | -0.149 | 0.00623 | -0.074 | -23.94
-4 | -0.09 | 0.00606 | -0.074 | -14.902
-3.5 | -0.03 | 0.00591 | -0.075 | -5.16
-3 | 0.03 | 0.00477 | -0.076 | 6.275
-2.5 | 0.091 | 0.00446 | -0.077 | 20.383
-2 | 0.152 | 0.00424 | -0.078 | 35.787
-1.5 | 0.212 | 0.00409 | -0.079 | 51.962
-1 | 0.273 | 0.00405 | -0.079 | 67.522
-0.5 | 0.334 | 0.00397 | -0.08 | 84.16
0 | 0.395 | 0.00398 | -0.081 | 99.099
0.5 | 0.455 | 0.00414 | -0.082 | 110.07
1 | 0.516 | 0.00427 | -0.083 | 120.751
1.5 | 0.577 | 0.00449 | -0.083 | 128.431
2 | 0.638 | 0.0048 | -0.084 | 132.916
2.5 | 0.698 | 0.00509 | -0.085 | 137.231
3 | 0.759 | 0.0054 | -0.086 | 140.397
3.5 | 0.819 | 0.00579 | -0.086 | 141.563
4 | 0.876 | 0.00611 | -0.087 | 143.231
4.5 | 0.934 | 0.00642 | -0.088 | 145.407
5 | 0.992 | 0.00673 | -0.089 | 147.471
5.5 | 1.049 | 0.00706 | -0.089 | 148.485
6 | 1.104 | 0.00745 | -0.09 | 148.136
6.5 | 1.152 | 0.00792 | -0.091 | 145.464
7 | 1.196 | 0.00855 | -0.092 | 139.851
7.5 | 1.235 | 0.00891 | -0.092 | 138.577
8 | 1.266 | 0.00933 | -0.093 | 135.687
8.5 | 1.29 | 0.01006 | -0.094 | 128.266
9 | 1.306 | 0.01055 | -0.094 | 123.834
9.5 | 1.313 | 0.01099 | -0.095 | 119.455
10 | 1.311 | 0.01152 | -0.096 | 113.791
10.5 | 1.298 | 0.01187 | -0.096 | 109.347
11 | 1.259 | 0.02383 | -0.096 | 52.828
11.5 | 1.216 | 0.02306 | -0.096 | 52.716
12 | 1.167 | 0.02213 | -0.096 | 52.746
12.5 | 1.112 | 0.02129 | -0.095 | 52.254
13 | 1.053 | 0.0208 | -0.095 | 50.604
13.5 | 0.989 | 0.03016 | -0.094 | 32.793
14 | 0.921 | 0.03551 | -0.093 | 25.937
14.5 | 0.832 | 0.05093 | -0.088 | 16.342

## 68. Re 4M Mach 0.10 (2)
BIGFOIL.COM POLAR EXPORT
mh200
MH 200 12.97% |  |  |  | Cl Max: | 1.625 | at alpha= | 17 | deg
XFOIL ncrit=9 |  |  |  | L/D Max: | 126.411 | at alpha= | 2.5 | deg
Re: | 4000000 |  |  | Cd Min: | 0.15149 | at alpha= | -16 | deg
Mach: | 0.1 |  |  | Cl=0 at alpha= | -3.0659 | deg
|  |  |  | @ Cl=0.1, Cd= | 0.004566
|  |  |  | @ Cl=0.4, Cd= | 0.0037119
|  |  |  | @ Cl=0.6, Cd= | 0.004757
alpha (deg) | Cl | Cd | Cm | Cl/Cd
-16 | -0.3183 | 0.15149 | -0.0323 | -2.1011
-15.5 | -0.3131 | 0.14634 | -0.035 | -2.1395
-15 | -0.314 | 0.14204 | -0.0371 | -2.2106
-14.5 | -0.3175 | 0.13708 | -0.0387 | -2.3162
-12.5 | -0.7065 | 0.05113 | -0.0723 | -13.8177
-12 | -0.7304 | 0.0377 | -0.0857 | -19.374
-11.5 | -0.7398 | 0.02388 | -0.0996 | -30.9799
-11 | -0.7441 | 0.02161 | -0.0922 | -34.4331
-10.5 | -0.7204 | 0.01999 | -0.0884 | -36.038
-10 | -0.6961 | 0.01745 | -0.0846 | -39.8911
-9.5 | -0.6636 | 0.01521 | -0.0817 | -43.6292
-9 | -0.6259 | 0.01326 | -0.0794 | -47.2021
-8 | -0.5348 | 0.0108 | -0.0769 | -49.5185
-7.5 | -0.4857 | 0.0099 | -0.076 | -49.0606
-7 | -0.4347 | 0.00904 | -0.0755 | -48.0863
-6 | -0.3271 | 0.00797 | -0.0752 | -41.0414
-5.5 | -0.2729 | 0.00741 | -0.0751 | -36.8286
-5 | -0.2168 | 0.00712 | -0.0754 | -30.4494
-4.5 | -0.16 | 0.00686 | -0.0757 | -23.3236
-3.5 | -0.0481 | 0.00602 | -0.0763 | -7.99
-3 | 0.0073 | 0.00548 | -0.0767 | 1.3321
-2.5 | 0.0634 | 0.00493 | -0.0773 | 12.86
-2 | 0.1197 | 0.00437 | -0.078 | 27.3913
-1.5 | 0.1774 | 0.00405 | -0.0787 | 43.8025
-1 | 0.235 | 0.00383 | -0.0793 | 61.3577
-0.5 | 0.2933 | 0.00369 | -0.08 | 79.4851
0 | 0.3516 | 0.00367 | -0.0806 | 95.8038
0.5 | 0.4094 | 0.00372 | -0.0812 | 110.0538
1 | 0.4662 | 0.00387 | -0.0815 | 120.4651
1.5 | 0.5211 | 0.00414 | -0.0815 | 125.8696
2 | 0.5738 | 0.00456 | -0.0811 | 125.8333
2.5 | 0.627 | 0.00496 | -0.0808 | 126.4113
3 | 0.6784 | 0.00545 | -0.0802 | 124.4771
3.5 | 0.7303 | 0.00591 | -0.0797 | 123.5702
4 | 0.7815 | 0.00638 | -0.0791 | 122.4922
4.5 | 0.8324 | 0.00686 | -0.0785 | 121.3411
5 | 0.8831 | 0.00734 | -0.0778 | 120.3134
5.5 | 0.9333 | 0.00782 | -0.077 | 119.3478
6 | 0.9834 | 0.0083 | -0.0762 | 118.4819
6.5 | 1.0317 | 0.00886 | -0.0751 | 116.4447
7 | 1.0787 | 0.00946 | -0.0737 | 114.0275
7.5 | 1.124 | 0.01014 | -0.0721 | 110.8481
8 | 1.1698 | 0.01073 | -0.0706 | 109.0214
8.5 | 1.2144 | 0.01134 | -0.0689 | 107.0899
9 | 1.2584 | 0.01192 | -0.067 | 105.5705
9.5 | 1.2975 | 0.01255 | -0.0643 | 103.3865
10 | 1.331 | 0.01326 | -0.0605 | 100.3771
10.5 | 1.3639 | 0.01406 | -0.0568 | 97.0057
11 | 1.3949 | 0.01497 | -0.053 | 93.1797
11.5 | 1.4231 | 0.01606 | -0.049 | 88.6115
12 | 1.4516 | 0.01714 | -0.0453 | 84.6908
12.5 | 1.4728 | 0.01831 | -0.0405 | 80.4369
13 | 1.4975 | 0.01988 | -0.037 | 75.327
13.5 | 1.5231 | 0.02147 | -0.0339 | 70.9408
14 | 1.5454 | 0.02335 | -0.0308 | 66.1842
14.5 | 1.5659 | 0.02547 | -0.0278 | 61.4802
15 | 1.5831 | 0.02794 | -0.0249 | 56.6607
15.5 | 1.5997 | 0.03059 | -0.0224 | 52.2949
16 | 1.6114 | 0.03383 | -0.02 | 47.6323
16.5 | 1.6173 | 0.03777 | -0.0179 | 42.8197
17 | 1.625 | 0.04186 | -0.0165 | 38.8199
17.5 | 1.6245 | 0.04711 | -0.0155 | 34.4831
18 | 1.6207 | 0.0532 | -0.0154 | 30.4643
18.5 | 1.6123 | 0.06042 | -0.0163 | 26.6849
19 | 1.6026 | 0.06848 | -0.0184 | 23.4025
19.5 | 1.581 | 0.079 | -0.0223 | 20.0127
20 | 1.5469 | 0.09246 | -0.0285 | 16.7305

## 69. Re 4M Mach 0.25 (1)
BIGFOIL.COM POLAR EXPORT
mh200
MH 200 12.97% |  |  |  | Cl Max: | 1.292 | at alpha= | 8.5 | deg
JavaFoil+Calcfoil stall+Eppler ext transition |  |  |  | L/D Max: | 147.152 | at alpha= | 5.5 | deg
Re: | 4000000 |  |  | Cd Min: | 0.00401 | at alpha= | -0.5 | deg
Mach: | 0.25 |  |  | Cl=0 at alpha= | -3.25 | deg
|  |  |  | @ Cl=0.1, Cd= | 0.0044844
|  |  |  | @ Cl=0.4, Cd= | 0.0040281
|  |  |  | @ Cl=0.6, Cd= | 0.08411
alpha (deg) | Cl | Cd | Cm | Cl/Cd
-13.5 | -0.06 | 0.08637 | -0.034 | -0.697
-13 | -0.057 | 0.08045 | -0.035 | -0.714
-12.5 | -0.136 | 0.07396 | -0.038 | -1.838
-12 | -0.198 | 0.06531 | -0.041 | -3.033
-11.5 | -0.255 | 0.04795 | -0.049 | -5.317
-11 | -0.329 | 0.01854 | -0.06 | -17.717
-10.5 | -0.373 | 0.01528 | -0.062 | -24.441
-10 | -0.409 | 0.01342 | -0.064 | -30.481
-9.5 | -0.435 | 0.01215 | -0.065 | -35.779
-9 | -0.449 | 0.01123 | -0.066 | -40
-8.5 | -0.453 | 0.00932 | -0.067 | -48.557
-8 | -0.445 | 0.0101 | -0.069 | -44.114
-7.5 | -0.43 | 0.01057 | -0.07 | -40.671
-7 | -0.4 | 0.01016 | -0.071 | -39.353
-6.5 | -0.362 | 0.00983 | -0.072 | -36.782
-6 | -0.316 | 0.00952 | -0.073 | -33.226
-5.5 | -0.266 | 0.0066 | -0.074 | -40.219
-5 | -0.211 | 0.00646 | -0.075 | -32.618
-4.5 | -0.153 | 0.00631 | -0.076 | -24.222
-4 | -0.093 | 0.00613 | -0.076 | -15.128
-3.5 | -0.031 | 0.00596 | -0.077 | -5.252
-3 | 0.031 | 0.00483 | -0.078 | 6.373
-2.5 | 0.093 | 0.00451 | -0.079 | 20.675
-2 | 0.156 | 0.00428 | -0.08 | 36.434
-1.5 | 0.218 | 0.00412 | -0.081 | 53.018
-1 | 0.281 | 0.00409 | -0.082 | 68.582
-0.5 | 0.343 | 0.00401 | -0.082 | 85.555
0 | 0.406 | 0.00403 | -0.083 | 100.651
0.5 | 0.468 | 0.00419 | -0.084 | 111.651
1 | 0.53 | 0.00433 | -0.085 | 122.417
1.5 | 0.593 | 0.00458 | -0.086 | 129.367
2 | 0.655 | 0.0049 | -0.086 | 133.667
2.5 | 0.717 | 0.0052 | -0.087 | 137.977
3 | 0.78 | 0.00553 | -0.088 | 140.888
3.5 | 0.842 | 0.00594 | -0.089 | 141.858
4 | 0.899 | 0.00627 | -0.09 | 143.502
4.5 | 0.959 | 0.00659 | -0.09 | 145.499
5 | 1.018 | 0.00693 | -0.091 | 146.921
5.5 | 1.076 | 0.00731 | -0.092 | 147.152
6 | 1.132 | 0.00775 | -0.093 | 146.095
6.5 | 1.18 | 0.00832 | -0.093 | 141.8
7 | 1.221 | 0.00889 | -0.094 | 137.327
7.5 | 1.255 | 0.0093 | -0.095 | 134.897
8 | 1.279 | 0.00996 | -0.096 | 128.416
8.5 | 1.292 | 0.01064 | -0.096 | 121.433
9 | 1.291 | 0.01115 | -0.097 | 115.774
9.5 | 1.277 | 0.01174 | -0.098 | 108.716
10 | 1.247 | 0.0124 | -0.098 | 100.537
10.5 | 1.178 | 0.02231 | -0.097 | 52.787
11 | 1.101 | 0.02154 | -0.097 | 51.12
11.5 | 1.009 | 0.02099 | -0.097 | 48.082
12 | 0.903 | 0.02719 | -0.096 | 33.205
12.5 | 0.784 | 0.03277 | -0.094 | 23.926
13 | 0.618 | 0.06293 | -0.081 | 9.825
13.5 | 0.491 | 0.08411 | -0.071 | 5.839

## 70. Re 4M Mach 0.25 (2)
BIGFOIL.COM POLAR EXPORT
mh200
MH 200 12.97% |  |  |  | Cl Max: | 1.5297 | at alpha= | 14.5 | deg
XFOIL ncrit=9 |  |  |  | L/D Max: | 127.363 | at alpha= | 1.5 | deg
Re: | 4000000 |  |  | Cd Min: | 0.15713 | at alpha= | 19.5 | deg
Mach: | 0.25 |  |  | Cl=0 at alpha= | -3.0622 | deg
|  |  |  | @ Cl=0.1, Cd= | 0.0046637
|  |  |  | @ Cl=0.4, Cd= | 0.0037383
|  |  |  | @ Cl=0.6, Cd= | 0.0047265
alpha (deg) | Cl | Cd | Cm | Cl/Cd
-11.5 | -0.4602 | 0.08505 | -0.0611 | -5.4109
-11 | -0.5352 | 0.04915 | -0.09 | -10.8891
-10.5 | -0.5322 | 0.03339 | -0.1137 | -15.9389
-10 | -0.5645 | 0.02861 | -0.1076 | -19.7309
-9.5 | -0.6001 | 0.02411 | -0.0975 | -24.8901
-9 | -0.6032 | 0.01897 | -0.0906 | -31.7976
-8.5 | -0.5763 | 0.01567 | -0.0866 | -36.7773
-8 | -0.5393 | 0.01302 | -0.0835 | -41.4209
-7.5 | -0.4922 | 0.01156 | -0.0818 | -42.5779
-7 | -0.4448 | 0.01009 | -0.08 | -44.0833
-6.5 | -0.3933 | 0.00903 | -0.0789 | -43.5548
-6 | -0.3383 | 0.00832 | -0.0783 | -40.6611
-5 | -0.225 | 0.00724 | -0.0779 | -31.0773
-4.5 | -0.1666 | 0.00695 | -0.078 | -23.9712
-4 | -0.108 | 0.00666 | -0.0782 | -16.2162
-3.5 | -0.0503 | 0.00615 | -0.0785 | -8.1789
-2.5 | 0.0646 | 0.005 | -0.0793 | 12.92
-2 | 0.1225 | 0.00445 | -0.0799 | 27.5281
-1.5 | 0.1822 | 0.0041 | -0.0807 | 44.439
-1 | 0.2416 | 0.00386 | -0.0813 | 62.5907
-0.5 | 0.3017 | 0.00373 | -0.082 | 80.8847
0 | 0.3619 | 0.0037 | -0.0827 | 97.8108
0.5 | 0.4216 | 0.00376 | -0.0832 | 112.1277
1 | 0.4801 | 0.0039 | -0.0835 | 123.1026
1.5 | 0.5362 | 0.00421 | -0.0833 | 127.3634
2 | 0.5903 | 0.00465 | -0.0828 | 126.9462
2.5 | 0.6448 | 0.00508 | -0.0824 | 126.9291
3 | 0.6977 | 0.00556 | -0.0817 | 125.4856
3.5 | 0.7509 | 0.00604 | -0.081 | 124.3212
4 | 0.8033 | 0.00654 | -0.0801 | 122.8287
4.5 | 0.8556 | 0.00702 | -0.0792 | 121.8803
5 | 0.9075 | 0.00754 | -0.0781 | 120.3581
5.5 | 0.9586 | 0.00805 | -0.077 | 119.0807
6 | 1.0095 | 0.00857 | -0.0757 | 117.7946
7 | 1.1052 | 0.00985 | -0.072 | 112.203
7.5 | 1.1502 | 0.01059 | -0.0696 | 108.6119
8 | 1.1959 | 0.01122 | -0.0672 | 106.5865
8.5 | 1.2367 | 0.01186 | -0.0639 | 104.2749
9.5 | 1.3099 | 0.01333 | -0.0559 | 98.2671
10 | 1.3429 | 0.01431 | -0.0516 | 93.8435
11.5 | 1.4295 | 0.01823 | -0.0382 | 78.4147
12 | 1.4526 | 0.01998 | -0.0336 | 72.7027
13 | 1.4924 | 0.02417 | -0.0249 | 61.746
13.5 | 1.5116 | 0.02677 | -0.0214 | 56.4662
14 | 1.5221 | 0.0302 | -0.0177 | 50.4007
14.5 | 1.5297 | 0.03412 | -0.0147 | 44.8329
15 | 1.5294 | 0.03906 | -0.0121 | 39.1551
15.5 | 1.5297 | 0.04442 | -0.0105 | 34.4372
16 | 1.517 | 0.05174 | -0.01 | 29.3197
16.5 | 1.4943 | 0.06117 | -0.0115 | 24.4286
17 | 1.4721 | 0.07173 | -0.015 | 20.5228
17.5 | 1.4367 | 0.08547 | -0.0214 | 16.8094
18 | 1.3972 | 0.10115 | -0.0299 | 13.8131
18.5 | 1.3504 | 0.11922 | -0.0407 | 11.327
19 | 1.3064 | 0.13743 | -0.0519 | 9.5059
19.5 | 1.2575 | 0.15713 | -0.0646 | 8.0029

## 71. Re 4M Mach 0.50 (1)
BIGFOIL.COM POLAR EXPORT
mh200
MH 200 12.97% |  |  |  | Cl Max: | 1.311 | at alpha= | 20 | deg
JavaFoil+Calcfoil stall+Eppler ext transition |  |  |  | L/D Max: | 142.406 | at alpha= | 4.5 | deg
Re: | 4000000 |  |  | Cd Min: | 0.00425 | at alpha= | -0.5 | deg
Mach: | 0.5 |  |  | Cl=0 at alpha= | -3.2464 | deg
|  |  |  | @ Cl=0.1, Cd= | 0.0048449
|  |  |  | @ Cl=0.4, Cd= | 0.004257
|  |  |  | @ Cl=0.6, Cd= | 0.004696
alpha (deg) | Cl | Cd | Cm | Cl/Cd
-20 | -0.915 | 0.16127 | -0.033 | -5.675
-19.5 | -0.887 | 0.15833 | -0.032 | -5.601
-19 | -0.86 | 0.15279 | -0.033 | -5.631
-18.5 | -0.834 | 0.14797 | -0.033 | -5.635
-18 | -0.807 | 0.14402 | -0.033 | -5.605
-17.5 | -0.782 | 0.1418 | -0.035 | -5.518
-17 | -0.756 | 0.13435 | -0.035 | -5.623
-16.5 | -0.727 | 0.13093 | -0.034 | -5.553
-16 | -0.699 | 0.12612 | -0.033 | -5.54
-15.5 | -0.672 | 0.1204 | -0.033 | -5.58
-15 | -0.645 | 0.11744 | -0.034 | -5.491
-14.5 | -0.618 | 0.11159 | -0.034 | -5.538
-14 | -0.592 | 0.10995 | -0.035 | -5.384
-13.5 | -0.565 | 0.10347 | -0.035 | -5.456
-13 | -0.536 | 0.09914 | -0.033 | -5.404
-12.5 | -0.509 | 0.09499 | -0.033 | -5.355
-12 | -0.482 | 0.09048 | -0.033 | -5.324
-11.5 | -0.455 | 0.08714 | -0.034 | -5.218
-11 | -0.428 | 0.08436 | -0.034 | -5.069
-10.5 | -0.401 | 0.07177 | -0.035 | -5.582
-10 | -0.376 | 0.06221 | -0.041 | -6.046
-9.5 | -0.406 | 0.01741 | -0.07 | -23.351
-9 | -0.326 | 0.0502 | -0.049 | -6.492
-8.5 | -0.292 | 0.05348 | -0.038 | -5.452
-8 | -0.318 | 0.01186 | -0.075 | -26.817
-7.5 | -0.286 | 0.01118 | -0.077 | -25.58
-7 | -0.254 | 0.00842 | -0.078 | -30.187
-6.5 | -0.221 | 0.00936 | -0.079 | -23.659
-6 | -0.19 | 0.01104 | -0.082 | -17.237
-5.5 | -0.266 | 0.00714 | -0.083 | -37.248
-5 | -0.225 | 0.00693 | -0.084 | -32.488
-4.5 | -0.167 | 0.00669 | -0.084 | -25.016
-4 | -0.103 | 0.00646 | -0.085 | -15.911
-3.5 | -0.035 | 0.00623 | -0.086 | -5.592
-3 | 0.034 | 0.00509 | -0.087 | 6.747
-2.5 | 0.104 | 0.00483 | -0.088 | 21.599
-2 | 0.174 | 0.00446 | -0.089 | 39.054
-1.5 | 0.244 | 0.00431 | -0.09 | 56.677
-1 | 0.314 | 0.0043 | -0.091 | 72.925
-0.5 | 0.384 | 0.00425 | -0.092 | 90.246
0 | 0.453 | 0.00428 | -0.093 | 105.946
0.5 | 0.523 | 0.00441 | -0.094 | 118.602
1 | 0.593 | 0.00466 | -0.095 | 127.32
1.5 | 0.663 | 0.00502 | -0.096 | 132.162
2 | 0.733 | 0.00536 | -0.097 | 136.647
2.5 | 0.802 | 0.00575 | -0.098 | 139.39
3 | 0.872 | 0.00625 | -0.098 | 139.397
3.5 | 0.941 | 0.00668 | -0.099 | 140.943
4 | 1.003 | 0.00708 | -0.1 | 141.585
4.5 | 1.068 | 0.0075 | -0.101 | 142.406
5 | 1.132 | 0.00799 | -0.102 | 141.695
5.5 | 1.192 | 0.00861 | -0.103 | 138.525
6 | 1.247 | 0.00936 | -0.104 | 133.178
6.5 | 1.277 | 0.01022 | -0.104 | 124.957
7 | 1.272 | 0.01116 | -0.105 | 113.928
7.5 | 1.164 | 0.01265 | -0.106 | 92.015
8 | 0.77 | 0.02339 | -0.105 | 32.903
8.5 | 0.799 | 0.02211 | -0.105 | 36.124
9 | 0.818 | 0.01901 | -0.104 | 43.028
9.5 | 0.714 | 0.07117 | -0.052 | 10.037
10 | 0.743 | 0.07979 | -0.055 | 9.317
10.5 | 0.769 | 0.08356 | -0.051 | 9.206
11 | 0.797 | 0.08658 | -0.053 | 9.209
11.5 | 0.83 | 0.09194 | -0.061 | 9.028
12 | 0.858 | 0.10118 | -0.062 | 8.477
12.5 | 0.883 | 0.09898 | -0.059 | 8.923
13 | 0.913 | 0.10412 | -0.063 | 8.771
13.5 | 0.948 | 0.10711 | -0.07 | 8.852
14 | 0.977 | 0.11482 | -0.071 | 8.508
14.5 | 0.998 | 0.11731 | -0.066 | 8.505
15 | 1.026 | 0.12116 | -0.067 | 8.469
15.5 | 1.06 | 0.12475 | -0.072 | 8.495
16 | 1.095 | 0.12688 | -0.077 | 8.63
16.5 | 1.122 | 0.13624 | -0.077 | 8.237
17 | 1.141 | 0.13668 | -0.073 | 8.347
17.5 | 1.169 | 0.14358 | -0.073 | 8.14
18 | 1.202 | 0.14566 | -0.077 | 8.252
18.5 | 1.237 | 0.14731 | -0.081 | 8.397
19 | 1.27 | 0.1501 | -0.083 | 8.461
19.5 | 1.296 | 0.16077 | -0.083 | 8.059
20 | 1.311 | 0.16307 | -0.079 | 8.04

## 72. Re 4M Mach 0.50 (2)
BIGFOIL.COM POLAR EXPORT
mh200
MH 200 12.97% |  |  |  | Cl Max: | 1.3601 | at alpha= | 10 | deg
XFOIL ncrit=9 |  |  |  | L/D Max: | 132.264 | at alpha= | 1.5 | deg
Re: | 4000000 |  |  | Cd Min: | 0.20707 | at alpha= | -20 | deg
Mach: | 0.5 |  |  | Cl=0 at alpha= | -3.0309 | deg
|  |  |  | @ Cl=0.1, Cd= | 0.0050722
|  |  |  | @ Cl=0.4, Cd= | 0.0038443
|  |  |  | @ Cl=0.6, Cd= | 0.004538
alpha (deg) | Cl | Cd | Cm | Cl/Cd
-20 | -0.4223 | 0.20707 | -0.0034 | -2.0394
-19.5 | -0.4064 | 0.20052 | -0.0078 | -2.0267
-19 | -0.3906 | 0.19402 | -0.0121 | -2.0132
-18.5 | -0.3748 | 0.18762 | -0.0164 | -1.9977
-18 | -0.3592 | 0.18124 | -0.0205 | -1.9819
-17.5 | -0.3438 | 0.17485 | -0.0246 | -1.9663
-17 | -0.3291 | 0.16865 | -0.0286 | -1.9514
-16.5 | -0.3153 | 0.1626 | -0.0324 | -1.9391
-16 | -0.301 | 0.15653 | -0.0365 | -1.923
-15 | -0.2675 | 0.14359 | -0.047 | -1.8629
-14.5 | -0.256 | 0.13779 | -0.0509 | -1.8579
-14 | -0.2463 | 0.13211 | -0.0561 | -1.8644
-13.5 | -0.3966 | 0.1513 | -0.0375 | -2.6213
-13 | -0.373 | 0.14077 | -0.0454 | -2.6497
-12 | -0.3199 | 0.11808 | -0.0647 | -2.7092
-11.5 | -0.2805 | 0.10412 | -0.082 | -2.694
-11 | -0.2476 | 0.09194 | -0.0967 | -2.6931
-10.5 | -0.2433 | 0.08539 | -0.0992 | -2.8493
-10 | -0.248 | 0.07608 | -0.1034 | -3.2597
-9.5 | -0.2613 | 0.06534 | -0.1089 | -3.9991
-9 | -0.287 | 0.04969 | -0.1195 | -5.7758
-8.5 | -0.3101 | 0.04004 | -0.126 | -7.7448
-8 | -0.3512 | 0.03204 | -0.1258 | -10.9613
-7.5 | -0.3826 | 0.02683 | -0.1196 | -14.2602
-7 | -0.4025 | 0.02194 | -0.1107 | -18.3455
-6.5 | -0.3966 | 0.01635 | -0.1033 | -24.2569
-6 | -0.3654 | 0.01189 | -0.0974 | -30.7317
-5.5 | -0.3176 | 0.00952 | -0.093 | -33.3613
-5 | -0.2598 | 0.00826 | -0.0904 | -31.4528
-4.5 | -0.1947 | 0.00752 | -0.0891 | -25.891
-4 | -0.1276 | 0.0071 | -0.0885 | -17.9718
-3.5 | -0.0607 | 0.00675 | -0.0882 | -8.9926
-3 | 0.004 | 0.00601 | -0.088 | 0.66556
-2.5 | 0.0687 | 0.00538 | -0.0881 | 12.7695
-2 | 0.1348 | 0.00473 | -0.0886 | 28.4989
-1.5 | 0.2021 | 0.00435 | -0.0893 | 46.4598
-1 | 0.2707 | 0.00406 | -0.0901 | 66.6749
-0.5 | 0.3389 | 0.00388 | -0.0908 | 87.3454
0 | 0.4074 | 0.00384 | -0.0914 | 106.0938
0.5 | 0.475 | 0.00392 | -0.0918 | 121.1735
1 | 0.5402 | 0.00414 | -0.0917 | 130.4831
1.5 | 0.6018 | 0.00455 | -0.0909 | 132.2637
2 | 0.6616 | 0.00505 | -0.0897 | 131.0099
2.5 | 0.7199 | 0.00559 | -0.0881 | 128.7835
3 | 0.7781 | 0.00614 | -0.0864 | 126.7264
3.5 | 0.8351 | 0.0067 | -0.0843 | 124.6418
4 | 0.8919 | 0.00726 | -0.082 | 122.8512
4.5 | 0.9472 | 0.00784 | -0.0792 | 120.8163
5 | 1.002 | 0.00841 | -0.0762 | 119.1439
6 | 1.0924 | 0.00978 | -0.066 | 111.6973
6.5 | 1.1341 | 0.01064 | -0.0602 | 106.5883
7 | 1.1738 | 0.01166 | -0.0543 | 100.669
7.5 | 1.2134 | 0.01281 | -0.0484 | 94.7229
8 | 1.2548 | 0.01404 | -0.0429 | 89.3732
8.5 | 1.2943 | 0.01552 | -0.0372 | 83.3956
9 | 1.3294 | 0.01741 | -0.0312 | 76.3584
9.5 | 1.357 | 0.01997 | -0.0244 | 67.9519
10 | 1.3601 | 0.02427 | -0.0164 | 56.0404
10.5 | 1.3425 | 0.03035 | -0.0092 | 44.2339
11 | 1.3145 | 0.03805 | -0.0045 | 34.5466
11.5 | 1.2814 | 0.04745 | -0.003 | 27.0053
12.5 | 1.2061 | 0.07223 | -0.0115 | 16.698
13.5 | 1.1357 | 0.10191 | -0.0291 | 11.1441
14 | 1.1072 | 0.11746 | -0.0391 | 9.4262
14.5 | 1.0819 | 0.13287 | -0.0491 | 8.1425
15 | 1.0628 | 0.14759 | -0.0588 | 7.201

## 73. Re 5M Mach 0.00 (1)
BIGFOIL.COM POLAR EXPORT
mh200
MH 200 12.97% |  |  |  | Cl Max: | 1.318 | at alpha= | 10 | deg
JavaFoil+Calcfoil stall+Eppler ext transition |  |  |  | L/D Max: | 151.226 | at alpha= | 5.5 | deg
Re: | 5000000 |  |  | Cd Min: | 0.00414 | at alpha= | -1 | deg
Mach: | 0 |  |  | Cl=0 at alpha= | -3.25 | deg
|  |  |  | @ Cl=0.1, Cd= | 0.0044841
|  |  |  | @ Cl=0.4, Cd= | 0.0041758
|  |  |  | @ Cl=0.6, Cd= | 0.0047653
alpha (deg) | Cl | Cd | Cm | Cl/Cd
-15.5 | -0.332 | 0.09719 | -0.034 | -3.416
-15 | -0.349 | 0.09038 | -0.035 | -3.861
-14.5 | -0.369 | 0.07863 | -0.039 | -4.695
-14 | -0.39 | 0.06713 | -0.042 | -5.816
-13.5 | -0.412 | 0.05654 | -0.045 | -7.287
-13 | -0.455 | 0.02932 | -0.052 | -15.525
-12.5 | -0.487 | 0.01885 | -0.056 | -25.821
-12 | -0.504 | 0.01617 | -0.057 | -31.187
-11.5 | -0.517 | 0.01481 | -0.059 | -34.889
-11 | -0.528 | 0.01313 | -0.06 | -40.182
-10.5 | -0.532 | 0.01225 | -0.061 | -43.432
-10 | -0.532 | 0.01127 | -0.062 | -47.225
-9.5 | -0.527 | 0.0089 | -0.064 | -59.202
-9 | -0.515 | 0.00859 | -0.065 | -59.949
-8.5 | -0.501 | 0.01058 | -0.066 | -47.3
-8 | -0.474 | 0.0103 | -0.067 | -46.014
-7.5 | -0.441 | 0.00969 | -0.068 | -45.548
-7 | -0.403 | 0.0094 | -0.069 | -42.874
-6.5 | -0.359 | 0.00911 | -0.07 | -39.433
-6 | -0.312 | 0.00886 | -0.071 | -35.175
-5.5 | -0.26 | 0.00632 | -0.071 | -41.108
-5 | -0.205 | 0.00614 | -0.072 | -33.444
-4.5 | -0.148 | 0.00603 | -0.073 | -24.592
-4 | -0.09 | 0.00587 | -0.074 | -15.315
-3.5 | -0.03 | 0.00572 | -0.075 | -5.304
-3 | 0.03 | 0.00473 | -0.076 | 6.304
-2.5 | 0.09 | 0.00453 | -0.077 | 19.97
-2 | 0.151 | 0.00425 | -0.077 | 35.455
-1.5 | 0.211 | 0.00416 | -0.078 | 50.744
-1 | 0.272 | 0.00414 | -0.079 | 65.705
-0.5 | 0.332 | 0.00418 | -0.08 | 79.49
0 | 0.393 | 0.00417 | -0.081 | 94.203
0.5 | 0.453 | 0.00422 | -0.081 | 107.477
1 | 0.514 | 0.00444 | -0.082 | 115.573
1.5 | 0.574 | 0.00467 | -0.083 | 122.848
2 | 0.634 | 0.00489 | -0.084 | 129.82
2.5 | 0.695 | 0.00515 | -0.085 | 135.022
3 | 0.755 | 0.00548 | -0.085 | 137.689
3.5 | 0.815 | 0.00579 | -0.086 | 140.695
4 | 0.871 | 0.00603 | -0.087 | 144.409
4.5 | 0.93 | 0.00629 | -0.088 | 147.753
5 | 0.987 | 0.00656 | -0.088 | 150.392
5.5 | 1.044 | 0.0069 | -0.089 | 151.226
6 | 1.099 | 0.00729 | -0.09 | 150.697
6.5 | 1.147 | 0.00774 | -0.09 | 148.167
7 | 1.192 | 0.00821 | -0.091 | 145.06
7.5 | 1.231 | 0.00853 | -0.092 | 144.317
8 | 1.263 | 0.00894 | -0.093 | 141.363
8.5 | 1.289 | 0.00963 | -0.093 | 133.824
9 | 1.307 | 0.01008 | -0.094 | 129.678
9.5 | 1.317 | 0.0105 | -0.095 | 125.349
10 | 1.318 | 0.01096 | -0.095 | 120.228
10.5 | 1.309 | 0.01126 | -0.096 | 116.304
11 | 1.29 | 0.01176 | -0.097 | 109.717
11.5 | 1.245 | 0.02411 | -0.096 | 51.629
12 | 1.201 | 0.02324 | -0.096 | 51.684
12.5 | 1.153 | 0.02229 | -0.096 | 51.753
13 | 1.101 | 0.02147 | -0.095 | 51.278
13.5 | 1.045 | 0.0267 | -0.095 | 39.14
14 | 0.986 | 0.03028 | -0.094 | 32.552
14.5 | 0.925 | 0.03483 | -0.094 | 26.564
15 | 0.849 | 0.04755 | -0.09 | 17.849

## 74. Re 5M Mach 0.00 (2)
BIGFOIL.COM POLAR EXPORT
mh200
MH 200 12.97% |  |  |  | Cl Max: | 1.6731 | at alpha= | 18 | deg
XFOIL ncrit=9 |  |  |  | L/D Max: | 125.565 | at alpha= | 2.5 | deg
Re: | 5000000 |  |  | Cd Min: | 0.2089 | at alpha= | -18.5 | deg
Mach: | 0 |  |  | Cl=0 at alpha= | -3.0799 | deg
|  |  |  | @ Cl=0.1, Cd= | 0.0045514
|  |  |  | @ Cl=0.4, Cd= | 0.0036203
|  |  |  | @ Cl=0.6, Cd= | 0.0048008
alpha (deg) | Cl | Cd | Cm | Cl/Cd
-18.5 | -0.5425 | 0.2089 | -0.0019 | -2.5969
-18 | -0.5281 | 0.20189 | -0.0054 | -2.6158
-17.5 | -0.514 | 0.19493 | -0.0088 | -2.6368
-17 | -0.5082 | 0.18484 | -0.0127 | -2.7494
-16.5 | -0.4959 | 0.17791 | -0.0159 | -2.7874
-16 | -0.4908 | 0.16772 | -0.0194 | -2.9263
-15.5 | -0.4851 | 0.15893 | -0.0229 | -3.0523
-15 | -0.4779 | 0.15098 | -0.026 | -3.1653
-14.5 | -0.4675 | 0.14439 | -0.0288 | -3.2378
-13.5 | -0.8596 | 0.04074 | -0.0783 | -21.0997
-12.5 | -0.8527 | 0.02921 | -0.0847 | -29.1921
-12 | -0.8036 | 0.02152 | -0.0976 | -37.342
-11.5 | -0.8217 | 0.01862 | -0.0874 | -44.13
-11 | -0.7969 | 0.01673 | -0.0836 | -47.633
-10.5 | -0.7583 | 0.01563 | -0.0817 | -48.5157
-10 | -0.7216 | 0.014 | -0.0795 | -51.5429
-9.5 | -0.6812 | 0.01254 | -0.0776 | -54.3222
-9 | -0.6379 | 0.01124 | -0.0761 | -56.7527
-8.5 | -0.5892 | 0.01038 | -0.0755 | -56.763
-8 | -0.5396 | 0.00958 | -0.0748 | -56.3257
-7.5 | -0.4883 | 0.00886 | -0.0745 | -55.1129
-7 | -0.4359 | 0.00826 | -0.0742 | -52.7724
-6.5 | -0.3818 | 0.00777 | -0.0743 | -49.1377
-6 | -0.3269 | 0.00744 | -0.0744 | -43.9382
-5.5 | -0.2714 | 0.00706 | -0.0747 | -38.4419
-5 | -0.2155 | 0.00678 | -0.075 | -31.7847
-4.5 | -0.1591 | 0.00655 | -0.0754 | -24.2901
-4 | -0.1025 | 0.00626 | -0.0758 | -16.3738
-3 | 0.0089 | 0.00535 | -0.0766 | 1.6636
-2.5 | 0.0647 | 0.00487 | -0.0771 | 13.2854
-2 | 0.1212 | 0.00436 | -0.0779 | 27.7982
-1.5 | 0.178 | 0.00402 | -0.0785 | 44.2786
-1 | 0.2357 | 0.00379 | -0.0792 | 62.19
-0.5 | 0.2934 | 0.0036 | -0.0799 | 81.5
0 | 0.3509 | 0.00356 | -0.0805 | 98.5674
0.5 | 0.4079 | 0.00363 | -0.081 | 112.3691
1 | 0.4627 | 0.00388 | -0.081 | 119.2526
1.5 | 0.5168 | 0.0042 | -0.081 | 123.0476
2 | 0.5698 | 0.00459 | -0.0807 | 124.1394
2.5 | 0.6228 | 0.00496 | -0.0805 | 125.5645
3 | 0.675 | 0.00541 | -0.0801 | 124.7689
3.5 | 0.7269 | 0.00583 | -0.0797 | 124.6827
4 | 0.7785 | 0.00627 | -0.0792 | 124.1627
4.5 | 0.8304 | 0.00668 | -0.0788 | 124.3114
5 | 0.8808 | 0.00715 | -0.0782 | 123.1888
5.5 | 0.9317 | 0.00759 | -0.0776 | 122.7536
6 | 0.982 | 0.00804 | -0.077 | 122.1393
6.5 | 1.0306 | 0.00857 | -0.076 | 120.2567
7 | 1.0779 | 0.00916 | -0.0748 | 117.6747
7.5 | 1.1242 | 0.00978 | -0.0735 | 114.9489
8 | 1.171 | 0.01031 | -0.0723 | 113.579
8.5 | 1.2167 | 0.01088 | -0.0709 | 111.829
9 | 1.2616 | 0.01142 | -0.0694 | 110.4729
9.5 | 1.305 | 0.012 | -0.0676 | 108.75
10 | 1.3429 | 0.01263 | -0.0648 | 106.3262
10.5 | 1.3755 | 0.01334 | -0.0611 | 103.1109
11 | 1.4069 | 0.01415 | -0.0573 | 99.4276
11.5 | 1.4361 | 0.01512 | -0.0534 | 94.9802
12 | 1.4651 | 0.01612 | -0.0497 | 90.8871
12.5 | 1.4927 | 0.01719 | -0.046 | 86.8354
14.5 | 1.59 | 0.02284 | -0.0325 | 69.6147
15 | 1.61 | 0.02488 | -0.0296 | 64.7106
15.5 | 1.6293 | 0.02708 | -0.0269 | 60.1662
16 | 1.645 | 0.02967 | -0.0244 | 55.4432
16.5 | 1.655 | 0.03288 | -0.0218 | 50.3345
17 | 1.6671 | 0.03611 | -0.02 | 46.1673
17.5 | 1.6726 | 0.04019 | -0.0183 | 41.6173
18 | 1.6731 | 0.04509 | -0.0171 | 37.1058
18.5 | 1.6723 | 0.05055 | -0.0167 | 33.0821
19 | 1.6692 | 0.05672 | -0.0171 | 29.4288
19.5 | 1.6579 | 0.06453 | -0.0186 | 25.6919
20 | 1.6352 | 0.07467 | -0.0218 | 21.899

## 75. Re 5M Mach 0.10 (1)
BIGFOIL.COM POLAR EXPORT
mh200
MH 200 12.97% |  |  |  | Cl Max: | 1.313 | at alpha= | 9.5 | deg
JavaFoil+Calcfoil stall+Eppler ext transition |  |  |  | L/D Max: | 151.168 | at alpha= | 5.5 | deg
Re: | 5000000 |  |  | Cd Min: | 0.00414 | at alpha= | -1 | deg
Mach: | 0.1 |  |  | Cl=0 at alpha= | -3.25 | deg
|  |  |  | @ Cl=0.1, Cd= | 0.0044902
|  |  |  | @ Cl=0.4, Cd= | 0.0041842
|  |  |  | @ Cl=0.6, Cd= | 0.0047692
alpha (deg) | Cl | Cd | Cm | Cl/Cd
-15 | -0.309 | 0.09217 | -0.035 | -3.352
-14.5 | -0.329 | 0.08411 | -0.037 | -3.912
-14 | -0.351 | 0.07306 | -0.04 | -4.81
-13.5 | -0.374 | 0.0634 | -0.043 | -5.898
-13 | -0.417 | 0.03394 | -0.051 | -12.295
-12.5 | -0.455 | 0.02032 | -0.056 | -22.366
-12 | -0.477 | 0.01692 | -0.058 | -28.168
-11.5 | -0.493 | 0.01535 | -0.059 | -32.11
-11 | -0.508 | 0.01345 | -0.06 | -37.75
-10.5 | -0.516 | 0.01249 | -0.061 | -41.282
-10 | -0.52 | 0.0114 | -0.063 | -45.62
-9.5 | -0.517 | 0.00902 | -0.064 | -57.331
-9 | -0.508 | 0.00868 | -0.065 | -58.549
-8.5 | -0.496 | 0.01073 | -0.067 | -46.258
-8 | -0.472 | 0.01036 | -0.068 | -45.54
-7.5 | -0.44 | 0.0098 | -0.068 | -44.924
-7 | -0.403 | 0.00945 | -0.069 | -42.621
-6.5 | -0.36 | 0.00916 | -0.07 | -39.304
-6 | -0.312 | 0.0089 | -0.071 | -35.106
-5.5 | -0.261 | 0.00634 | -0.072 | -41.149
-5 | -0.206 | 0.00615 | -0.073 | -33.49
-4.5 | -0.149 | 0.00605 | -0.074 | -24.652
-4 | -0.09 | 0.00588 | -0.074 | -15.352
-3.5 | -0.03 | 0.00573 | -0.075 | -5.321
-3 | 0.03 | 0.00474 | -0.076 | 6.325
-2.5 | 0.091 | 0.00453 | -0.077 | 20.039
-2 | 0.152 | 0.00426 | -0.078 | 35.568
-1.5 | 0.212 | 0.00417 | -0.079 | 50.908
-1 | 0.273 | 0.00414 | -0.079 | 65.951
-0.5 | 0.334 | 0.00419 | -0.08 | 79.753
0 | 0.395 | 0.00418 | -0.081 | 94.455
0.5 | 0.455 | 0.00423 | -0.082 | 107.775
1 | 0.516 | 0.00446 | -0.083 | 115.836
1.5 | 0.577 | 0.00469 | -0.083 | 123.083
2 | 0.638 | 0.0049 | -0.084 | 130.078
2.5 | 0.698 | 0.00517 | -0.085 | 135.161
3 | 0.759 | 0.0055 | -0.086 | 137.857
3.5 | 0.819 | 0.00582 | -0.086 | 140.822
4 | 0.876 | 0.00606 | -0.087 | 144.478
4.5 | 0.934 | 0.00632 | -0.088 | 147.802
5 | 0.992 | 0.0066 | -0.089 | 150.371
5.5 | 1.049 | 0.00694 | -0.089 | 151.168
6 | 1.104 | 0.00733 | -0.09 | 150.54
6.5 | 1.152 | 0.00779 | -0.091 | 147.867
7 | 1.196 | 0.00827 | -0.092 | 144.644
7.5 | 1.235 | 0.0086 | -0.092 | 143.504
8 | 1.266 | 0.00901 | -0.093 | 140.508
8.5 | 1.29 | 0.00971 | -0.094 | 132.827
9 | 1.306 | 0.01019 | -0.094 | 128.229
9.5 | 1.313 | 0.0106 | -0.095 | 123.837
10 | 1.311 | 0.0111 | -0.096 | 118.17
10.5 | 1.298 | 0.01143 | -0.096 | 113.627
11 | 1.274 | 0.01194 | -0.097 | 106.697
11.5 | 1.22 | 0.02192 | -0.096 | 55.659
12 | 1.171 | 0.02098 | -0.096 | 55.823
12.5 | 1.116 | 0.02008 | -0.096 | 55.606
13 | 1.057 | 0.01944 | -0.095 | 54.363
13.5 | 0.994 | 0.02811 | -0.095 | 35.365
14 | 0.928 | 0.03248 | -0.094 | 28.562
14.5 | 0.857 | 0.03973 | -0.092 | 21.563

## 76. Re 5M Mach 0.10 (2)
BIGFOIL.COM POLAR EXPORT
mh200
MH 200 12.97% |  |  |  | Cl Max: | 1.6574 | at alpha= | 17.5 | deg
XFOIL ncrit=9 |  |  |  | L/D Max: | 125.723 | at alpha= | 2.5 | deg
Re: | 5000000 |  |  | Cd Min: | 0.08595 | at alpha= | 20 | deg
Mach: | 0.1 |  |  | Cl=0 at alpha= | -3.0786 | deg
|  |  |  | @ Cl=0.1, Cd= | 0.0045625
|  |  |  | @ Cl=0.4, Cd= | 0.0036277
|  |  |  | @ Cl=0.6, Cd= | 0.0047939
alpha (deg) | Cl | Cd | Cm | Cl/Cd
-11.5 | -0.7983 | 0.02069 | -0.0925 | -38.5839
-11 | -0.7834 | 0.01848 | -0.0874 | -42.3918
-10.5 | -0.7487 | 0.01721 | -0.0849 | -43.5038
-10 | -0.7167 | 0.01517 | -0.082 | -47.2446
-9.5 | -0.6795 | 0.01335 | -0.0796 | -50.8989
-9 | -0.6384 | 0.01178 | -0.0777 | -54.1935
-8.5 | -0.5911 | 0.01072 | -0.0766 | -55.1399
-8 | -0.5419 | 0.00982 | -0.0758 | -55.1833
-7.5 | -0.4908 | 0.00904 | -0.0753 | -54.292
-7 | -0.4385 | 0.00837 | -0.0749 | -52.3895
-6.5 | -0.3843 | 0.00784 | -0.0749 | -49.0179
-6 | -0.3292 | 0.00747 | -0.0749 | -44.0696
-5.5 | -0.2732 | 0.0071 | -0.0752 | -38.4789
-5 | -0.217 | 0.0068 | -0.0754 | -31.9118
-4.5 | -0.1603 | 0.00656 | -0.0758 | -24.436
-4 | -0.1032 | 0.00628 | -0.0762 | -16.4331
-3 | 0.0088 | 0.00536 | -0.077 | 1.6418
-2.5 | 0.0649 | 0.00489 | -0.0775 | 13.272
-2 | 0.1217 | 0.00436 | -0.0782 | 27.9128
-1.5 | 0.1789 | 0.00403 | -0.0789 | 44.3921
-1 | 0.2369 | 0.0038 | -0.0796 | 62.3421
-0.5 | 0.2949 | 0.00361 | -0.0803 | 81.6898
0 | 0.3528 | 0.00357 | -0.0809 | 98.8235
0.5 | 0.4101 | 0.00364 | -0.0814 | 112.6648
1 | 0.4653 | 0.00389 | -0.0814 | 119.6144
1.5 | 0.5196 | 0.00421 | -0.0813 | 123.4204
2 | 0.5728 | 0.0046 | -0.081 | 124.5217
2.5 | 0.6261 | 0.00498 | -0.0808 | 125.7229
3 | 0.6784 | 0.00543 | -0.0804 | 124.9355
3.5 | 0.7307 | 0.00585 | -0.0799 | 124.906
4 | 0.7825 | 0.0063 | -0.0794 | 124.2063
4.5 | 0.8347 | 0.0067 | -0.079 | 124.5821
5 | 0.8854 | 0.00718 | -0.0783 | 123.3148
5.5 | 0.9366 | 0.00762 | -0.0777 | 122.9134
6 | 0.9871 | 0.00807 | -0.077 | 122.3172
6.5 | 1.0358 | 0.00862 | -0.0759 | 120.1624
7 | 1.0833 | 0.00922 | -0.0746 | 117.4946
7.5 | 1.1296 | 0.00984 | -0.0732 | 114.7967
8 | 1.1767 | 0.01038 | -0.0719 | 113.3622
9 | 1.2668 | 0.01154 | -0.0686 | 109.7747
9.5 | 1.3097 | 0.01214 | -0.0666 | 107.883
10 | 1.3447 | 0.01278 | -0.063 | 105.2191
10.5 | 1.3773 | 0.01354 | -0.0591 | 101.7208
11 | 1.4081 | 0.01444 | -0.0552 | 97.5139
11.5 | 1.437 | 0.01547 | -0.0512 | 92.8895
12 | 1.4657 | 0.01655 | -0.0473 | 88.5619
12.5 | 1.4944 | 0.0176 | -0.0438 | 84.9091
14 | 1.5674 | 0.02187 | -0.0331 | 71.669
14.5 | 1.5884 | 0.02385 | -0.0299 | 66.5996
15 | 1.6071 | 0.02611 | -0.0269 | 61.5511
15.5 | 1.6249 | 0.02856 | -0.0242 | 56.8943
16 | 1.6388 | 0.03146 | -0.0217 | 52.0915
16.5 | 1.6462 | 0.03509 | -0.0192 | 46.9137
17 | 1.6556 | 0.03881 | -0.0174 | 42.6591
17.5 | 1.6574 | 0.04355 | -0.016 | 38.0574
18 | 1.6536 | 0.04931 | -0.0153 | 33.5348
18.5 | 1.6476 | 0.05585 | -0.0156 | 29.5004
19 | 1.6376 | 0.06352 | -0.017 | 25.7809
19.5 | 1.6184 | 0.07319 | -0.02 | 22.1123
20 | 1.5853 | 0.08595 | -0.0254 | 18.4444

## 77. Re 5M Mach 0.25 (1)
BIGFOIL.COM POLAR EXPORT
mh200
MH 200 12.97% |  |  |  | Cl Max: | 1.292 | at alpha= | 8.5 | deg
JavaFoil+Calcfoil stall+Eppler ext transition |  |  |  | L/D Max: | 150.564 | at alpha= | 5.5 | deg
Re: | 5000000 |  |  | Cd Min: | 0.00418 | at alpha= | -1 | deg
Mach: | 0.25 |  |  | Cl=0 at alpha= | -3.25 | deg
|  |  |  | @ Cl=0.1, Cd= | 0.0045156
|  |  |  | @ Cl=0.4, Cd= | 0.00423
|  |  |  | @ Cl=0.6, Cd= | 0.07262
alpha (deg) | Cl | Cd | Cm | Cl/Cd
-13.5 | -0.061 | 0.08256 | -0.036 | -0.733
-13 | -0.058 | 0.07542 | -0.038 | -0.768
-12.5 | -0.138 | 0.06641 | -0.042 | -2.076
-12 | -0.208 | 0.0448 | -0.05 | -4.635
-11.5 | -0.28 | 0.01984 | -0.059 | -14.12
-11 | -0.332 | 0.01603 | -0.061 | -20.737
-10.5 | -0.377 | 0.01378 | -0.063 | -27.331
-10 | -0.411 | 0.01258 | -0.064 | -32.673
-9.5 | -0.436 | 0.01153 | -0.065 | -37.835
-9 | -0.45 | 0.00815 | -0.066 | -55.301
-8.5 | -0.454 | 0.00891 | -0.068 | -50.963
-8 | -0.45 | 0.01057 | -0.069 | -42.584
-7.5 | -0.43 | 0.01018 | -0.07 | -42.191
-7 | -0.4 | 0.0098 | -0.071 | -40.782
-6.5 | -0.362 | 0.00949 | -0.072 | -38.082
-6 | -0.316 | 0.00921 | -0.073 | -34.341
-5.5 | -0.266 | 0.00643 | -0.074 | -41.306
-5 | -0.211 | 0.00627 | -0.075 | -33.583
-4.5 | -0.153 | 0.00612 | -0.076 | -24.97
-4 | -0.093 | 0.00592 | -0.076 | -15.662
-3.5 | -0.031 | 0.00578 | -0.077 | -5.417
-3 | 0.031 | 0.00478 | -0.078 | 6.431
-2.5 | 0.093 | 0.00454 | -0.079 | 20.54
-2 | 0.156 | 0.00432 | -0.08 | 36.084
-1.5 | 0.218 | 0.00421 | -0.081 | 51.84
-1 | 0.281 | 0.00418 | -0.082 | 67.1
-0.5 | 0.343 | 0.00423 | -0.082 | 81.125
0 | 0.406 | 0.00423 | -0.083 | 95.883
0.5 | 0.468 | 0.00428 | -0.084 | 109.247
1 | 0.53 | 0.00452 | -0.085 | 117.225
1.5 | 0.593 | 0.00476 | -0.086 | 124.475
2 | 0.655 | 0.005 | -0.086 | 131.138
2.5 | 0.717 | 0.00528 | -0.087 | 135.975
3 | 0.78 | 0.00562 | -0.088 | 138.697
3.5 | 0.842 | 0.00595 | -0.089 | 141.6
4 | 0.899 | 0.00622 | -0.09 | 144.668
4.5 | 0.959 | 0.00649 | -0.09 | 147.851
5 | 1.018 | 0.00678 | -0.091 | 150.155
5.5 | 1.076 | 0.00715 | -0.092 | 150.564
6 | 1.132 | 0.00758 | -0.093 | 149.402
6.5 | 1.18 | 0.00808 | -0.093 | 145.906
7 | 1.221 | 0.00859 | -0.094 | 142.144
7.5 | 1.255 | 0.00898 | -0.095 | 139.717
8 | 1.279 | 0.00961 | -0.096 | 133.02
8.5 | 1.292 | 0.01027 | -0.096 | 125.785
9 | 1.291 | 0.01076 | -0.097 | 119.994
9.5 | 1.277 | 0.01132 | -0.098 | 112.829
10 | 1.247 | 0.01192 | -0.098 | 104.551
10.5 | 1.183 | 0.02393 | -0.098 | 49.443
11 | 1.105 | 0.02047 | -0.097 | 53.967
11.5 | 1.013 | 0.01981 | -0.097 | 51.142
12 | 0.908 | 0.01968 | -0.097 | 46.119
12.5 | 0.79 | 0.02988 | -0.095 | 26.454
13 | 0.653 | 0.04213 | -0.091 | 15.499
13.5 | 0.501 | 0.07262 | -0.078 | 6.904

## 78. Re 5M Mach 0.25 (2)
BIGFOIL.COM POLAR EXPORT
mh200
MH 200 12.97% |  |  |  | Cl Max: | 1.5687 | at alpha= | 15.5 | deg
XFOIL ncrit=9 |  |  |  | L/D Max: | 126.772 | at alpha= | 2.5 | deg
Re: | 5000000 |  |  | Cd Min: | 0.16406 | at alpha= | 20 | deg
Mach: | 0.25 |  |  | Cl=0 at alpha= | -3.0717 | deg
|  |  |  | @ Cl=0.1, Cd= | 0.0046481
|  |  |  | @ Cl=0.4, Cd= | 0.0036498
|  |  |  | @ Cl=0.6, Cd= | 0.0047669
alpha (deg) | Cl | Cd | Cm | Cl/Cd
-14.5 | -0.4541 | 0.14977 | -0.029 | -3.032
-14 | -0.4459 | 0.14223 | -0.0318 | -3.1351
-13.5 | -0.4472 | 0.13227 | -0.035 | -3.381
-13 | -0.44 | 0.12508 | -0.0377 | -3.5177
-12.5 | -0.4327 | 0.11367 | -0.0449 | -3.8066
-12 | -0.4358 | 0.10185 | -0.0511 | -4.2788
-11.5 | -0.5354 | 0.06535 | -0.0717 | -8.1928
-11 | -0.5648 | 0.03362 | -0.1158 | -16.7995
-10 | -0.5971 | 0.02669 | -0.1049 | -22.3717
-9.5 | -0.6263 | 0.02182 | -0.0949 | -28.703
-9 | -0.6208 | 0.01697 | -0.0887 | -36.5822
-8.5 | -0.5886 | 0.01406 | -0.0851 | -41.8634
-8 | -0.5487 | 0.01177 | -0.0823 | -46.6185
-7.5 | -0.5003 | 0.01048 | -0.0807 | -47.7385
-7 | -0.4505 | 0.00922 | -0.0793 | -48.8612
-6.5 | -0.397 | 0.00834 | -0.0784 | -47.6019
-6 | -0.341 | 0.00775 | -0.078 | -44
-5.5 | -0.2832 | 0.00733 | -0.0779 | -38.6357
-5 | -0.2256 | 0.00693 | -0.0779 | -32.5541
-4.5 | -0.1666 | 0.00664 | -0.0782 | -25.0904
-4 | -0.1075 | 0.00639 | -0.0785 | -16.8232
-3.5 | -0.0496 | 0.00598 | -0.0787 | -8.2943
-3 | 0.0083 | 0.00545 | -0.0791 | 1.5229
-2.5 | 0.0661 | 0.00496 | -0.0795 | 13.3266
-2 | 0.1248 | 0.00442 | -0.0802 | 28.2353
-1.5 | 0.1839 | 0.00407 | -0.0809 | 45.1843
-0.5 | 0.3035 | 0.00365 | -0.0824 | 83.1507
0 | 0.3632 | 0.0036 | -0.083 | 100.8889
0.5 | 0.4223 | 0.00368 | -0.0834 | 114.7554
1 | 0.4791 | 0.00393 | -0.0834 | 121.9084
1.5 | 0.535 | 0.00426 | -0.0832 | 125.5869
2 | 0.5892 | 0.00469 | -0.0827 | 125.629
2.5 | 0.644 | 0.00508 | -0.0824 | 126.7717
3 | 0.6977 | 0.00554 | -0.0818 | 125.9386
3.5 | 0.7513 | 0.00598 | -0.0812 | 125.6355
4 | 0.8046 | 0.00644 | -0.0805 | 124.9379
4.5 | 0.8583 | 0.00687 | -0.0798 | 124.9345
5 | 0.9105 | 0.00734 | -0.0788 | 124.0463
5.5 | 0.9625 | 0.00784 | -0.0778 | 122.7679
6 | 1.0142 | 0.00832 | -0.0766 | 121.899
6.5 | 1.063 | 0.00894 | -0.0749 | 118.9038
7 | 1.1108 | 0.00959 | -0.073 | 115.829
7.5 | 1.1584 | 0.01021 | -0.0711 | 113.4574
8 | 1.205 | 0.01082 | -0.0689 | 111.3678
8.5 | 1.2498 | 0.01146 | -0.0663 | 109.0576
9 | 1.2874 | 0.01208 | -0.0623 | 106.5728
9.5 | 1.3227 | 0.01286 | -0.058 | 102.8538
10 | 1.3551 | 0.01383 | -0.0535 | 97.9826
10.5 | 1.3876 | 0.01486 | -0.0491 | 93.3782
12 | 1.4741 | 0.01888 | -0.0361 | 78.0773
12.5 | 1.4984 | 0.02056 | -0.0318 | 72.8794
13.5 | 1.5374 | 0.02493 | -0.0233 | 61.6687
14 | 1.5506 | 0.02802 | -0.0195 | 55.339
14.5 | 1.5607 | 0.03156 | -0.0162 | 49.4518
15 | 1.5644 | 0.03592 | -0.0132 | 43.5523
15.5 | 1.5687 | 0.0406 | -0.0111 | 38.6379
16 | 1.5606 | 0.04697 | -0.0098 | 33.2255
16.5 | 1.5424 | 0.05522 | -0.01 | 27.9319
17 | 1.5257 | 0.06429 | -0.012 | 23.7315
17.5 | 1.4952 | 0.07632 | -0.0166 | 19.5912
18 | 1.4592 | 0.09049 | -0.0236 | 16.1255
18.5 | 1.4162 | 0.10703 | -0.0329 | 13.2318
19 | 1.3724 | 0.12454 | -0.0435 | 11.0198
19.5 | 1.3225 | 0.14383 | -0.0557 | 9.1949
20 | 1.2712 | 0.16406 | -0.069 | 7.7484

## 79. Re 5M Mach 0.50 (1)
BIGFOIL.COM POLAR EXPORT
mh200
MH 200 12.97% |  |  |  | Cl Max: | 1.312 | at alpha= | 20 | deg
JavaFoil+Calcfoil stall+Eppler ext transition |  |  |  | L/D Max: | 145.333 | at alpha= | 4.5 | deg
Re: | 5000000 |  |  | Cd Min: | 0.0044 | at alpha= | -1 | deg
Mach: | 0.5 |  |  | Cl=0 at alpha= | -3.2464 | deg
|  |  |  | @ Cl=0.1, Cd= | 0.0047843
|  |  |  | @ Cl=0.4, Cd= | 0.004447
|  |  |  | @ Cl=0.6, Cd= | 0.00489
alpha (deg) | Cl | Cd | Cm | Cl/Cd
-20 | -0.917 | 0.15692 | -0.033 | -5.845
-19.5 | -0.888 | 0.15346 | -0.033 | -5.787
-19 | -0.861 | 0.15017 | -0.033 | -5.732
-18.5 | -0.834 | 0.14391 | -0.033 | -5.797
-18 | -0.808 | 0.13894 | -0.034 | -5.814
-17.5 | -0.783 | 0.13871 | -0.035 | -5.647
-17 | -0.756 | 0.13148 | -0.035 | -5.75
-16.5 | -0.728 | 0.12737 | -0.035 | -5.718
-16 | -0.699 | 0.12313 | -0.034 | -5.678
-15.5 | -0.672 | 0.11648 | -0.034 | -5.77
-15 | -0.645 | 0.11451 | -0.034 | -5.634
-14.5 | -0.618 | 0.10943 | -0.034 | -5.65
-14 | -0.592 | 0.10693 | -0.035 | -5.537
-13.5 | -0.565 | 0.10065 | -0.036 | -5.613
-13 | -0.537 | 0.09674 | -0.034 | -5.547
-12.5 | -0.509 | 0.09193 | -0.033 | -5.535
-12 | -0.482 | 0.08975 | -0.033 | -5.369
-11.5 | -0.455 | 0.08643 | -0.034 | -5.262
-11 | -0.428 | 0.08368 | -0.034 | -5.112
-10.5 | -0.401 | 0.07003 | -0.036 | -5.727
-10 | -0.38 | 0.05807 | -0.046 | -6.538
-9.5 | -0.41 | 0.01568 | -0.071 | -26.151
-9 | -0.374 | 0.01659 | -0.071 | -22.532
-8.5 | -0.301 | 0.04327 | -0.053 | -6.961
-8 | -0.319 | 0.0113 | -0.076 | -28.23
-7.5 | -0.287 | 0.00858 | -0.077 | -33.425
-7 | -0.255 | 0.00921 | -0.078 | -27.653
-6.5 | -0.222 | 0.00898 | -0.08 | -24.712
-6 | -0.19 | 0.01066 | -0.082 | -17.859
-5.5 | -0.266 | 0.00695 | -0.083 | -38.268
-5 | -0.225 | 0.00672 | -0.084 | -33.501
-4.5 | -0.167 | 0.00648 | -0.084 | -25.817
-4 | -0.103 | 0.00625 | -0.085 | -16.427
-3.5 | -0.035 | 0.00604 | -0.086 | -5.774
-3 | 0.034 | 0.00502 | -0.087 | 6.837
-2.5 | 0.104 | 0.00477 | -0.088 | 21.883
-2 | 0.174 | 0.00458 | -0.089 | 38.071
-1.5 | 0.244 | 0.00441 | -0.09 | 55.313
-1 | 0.314 | 0.0044 | -0.091 | 71.395
-0.5 | 0.384 | 0.00444 | -0.092 | 86.326
0 | 0.453 | 0.00447 | -0.093 | 101.437
0.5 | 0.523 | 0.00457 | -0.094 | 114.577
1 | 0.593 | 0.00486 | -0.095 | 122.148
1.5 | 0.663 | 0.00516 | -0.096 | 128.505
2 | 0.733 | 0.00545 | -0.097 | 134.493
2.5 | 0.802 | 0.00585 | -0.098 | 137.104
3 | 0.872 | 0.00628 | -0.098 | 138.904
3.5 | 0.941 | 0.0066 | -0.099 | 142.685
4 | 1.003 | 0.00696 | -0.1 | 143.981
4.5 | 1.068 | 0.00735 | -0.101 | 145.333
5 | 1.132 | 0.00781 | -0.102 | 144.981
5.5 | 1.192 | 0.00838 | -0.103 | 142.225
6 | 1.247 | 0.0091 | -0.104 | 136.987
6.5 | 1.277 | 0.00986 | -0.104 | 129.547
7 | 1.272 | 0.01075 | -0.105 | 118.249
7.5 | 1.164 | 0.01218 | -0.106 | 95.578
8 | 0.772 | 0.02531 | -0.105 | 30.524
8.5 | 0.801 | 0.02425 | -0.105 | 33.028
9 | 0.825 | 0.02059 | -0.105 | 40.057
9.5 | 0.719 | 0.06835 | -0.061 | 10.524
10 | 0.745 | 0.07771 | -0.057 | 9.58
10.5 | 0.769 | 0.08168 | -0.052 | 9.419
11 | 0.799 | 0.08478 | -0.056 | 9.426
11.5 | 0.833 | 0.08885 | -0.064 | 9.369
12 | 0.859 | 0.09879 | -0.063 | 8.692
12.5 | 0.883 | 0.09694 | -0.06 | 9.114
13 | 0.916 | 0.10058 | -0.065 | 9.106
13.5 | 0.953 | 0.10223 | -0.073 | 9.321
14 | 0.98 | 0.11095 | -0.073 | 8.832
14.5 | 0.998 | 0.11386 | -0.066 | 8.768
15 | 1.03 | 0.11708 | -0.07 | 8.801
15.5 | 1.066 | 0.11848 | -0.076 | 8.998
16 | 1.101 | 0.12068 | -0.08 | 9.124
16.5 | 1.126 | 0.13201 | -0.079 | 8.526
17 | 1.141 | 0.13437 | -0.073 | 8.495
17.5 | 1.173 | 0.13791 | -0.076 | 8.503
18 | 1.207 | 0.13896 | -0.08 | 8.689
18.5 | 1.243 | 0.13959 | -0.083 | 8.908
19 | 1.276 | 0.14275 | -0.086 | 8.941
19.5 | 1.299 | 0.1547 | -0.085 | 8.4
20 | 1.312 | 0.15708 | -0.079 | 8.352

## 80. Re 5M Mach 0.50 (2)
BIGFOIL.COM POLAR EXPORT
mh200
MH 200 12.97% |  |  |  | Cl Max: | 1.5302 | at alpha= | 10.5 | deg
XFOIL ncrit=9 |  |  |  | L/D Max: | 132.044 | at alpha= | 1.5 | deg
Re: | 5000000 |  |  | Cd Min: | 0.03479 | at alpha= | 10.5 | deg
Mach: | 0.5 |  |  | Cl=0 at alpha= | -99 | deg
|  |  |  | @ Cl=0.1, Cd= | 0.00372
|  |  |  | @ Cl=0.4, Cd= | 0.00372
|  |  |  | @ Cl=0.6, Cd= | 0.004545
alpha (deg) | Cl | Cd | Cm | Cl/Cd
0 | 0.4094 | 0.00372 | -0.0918 | 110.0538
0.5 | 0.4757 | 0.00384 | -0.092 | 123.8802
1 | 0.5388 | 0.00416 | -0.0916 | 129.5192
1.5 | 0.6008 | 0.00455 | -0.0909 | 132.044
2 | 0.6599 | 0.00507 | -0.0896 | 130.1578
2.5 | 0.7205 | 0.00553 | -0.0884 | 130.2893
3 | 0.779 | 0.00605 | -0.0867 | 128.7603
3.5 | 0.8375 | 0.00657 | -0.0849 | 127.4734
4 | 0.8954 | 0.00709 | -0.0828 | 126.2906
4.5 | 0.9529 | 0.00761 | -0.0803 | 125.2168
5 | 1.0084 | 0.00817 | -0.0774 | 123.4272
6 | 1.1023 | 0.00948 | -0.0677 | 116.2764
6.5 | 1.1448 | 0.01028 | -0.0619 | 111.3619
7 | 1.1857 | 0.01123 | -0.056 | 105.5833
7.5 | 1.2266 | 0.01231 | -0.0501 | 99.6426
8 | 1.2695 | 0.01342 | -0.0446 | 94.5976
8.5 | 1.3088 | 0.01485 | -0.0387 | 88.1347
9 | 1.3448 | 0.01665 | -0.0326 | 80.7688
9.5 | 1.5257 | 0.02112 | -0.0583 | 72.2396
10.5 | 1.5302 | 0.03479 | -0.0503 | 43.9839

## 81. Re 6M Mach 0.00 (1)
BIGFOIL.COM POLAR EXPORT
mh200
MH 200 12.97% |  |  |  | Cl Max: | 1.318 | at alpha= | 10 | deg
JavaFoil+Calcfoil stall+Eppler ext transition |  |  |  | L/D Max: | 154.08 | at alpha= | 5.5 | deg
Re: | 6000000 |  |  | Cd Min: | 0.00427 | at alpha= | -1.5 | deg
Mach: | 0 |  |  | Cl=0 at alpha= | -3.25 | deg
|  |  |  | @ Cl=0.1, Cd= | 0.0045287
|  |  |  | @ Cl=0.4, Cd= | 0.004364
|  |  |  | @ Cl=0.6, Cd= | 0.004861
alpha (deg) | Cl | Cd | Cm | Cl/Cd
-15.5 | -0.334 | 0.09267 | -0.035 | -3.603
-15 | -0.352 | 0.08461 | -0.037 | -4.158
-14.5 | -0.375 | 0.06936 | -0.041 | -5.405
-14 | -0.403 | 0.05114 | -0.046 | -7.874
-13.5 | -0.433 | 0.03559 | -0.05 | -12.158
-13 | -0.468 | 0.02168 | -0.054 | -21.571
-12.5 | -0.489 | 0.01765 | -0.056 | -27.696
-12 | -0.506 | 0.01537 | -0.058 | -32.918
-11.5 | -0.519 | 0.01395 | -0.059 | -37.194
-11 | -0.529 | 0.01251 | -0.06 | -42.291
-10.5 | -0.533 | 0.01171 | -0.061 | -45.544
-10 | -0.533 | 0.01083 | -0.063 | -49.248
-9.5 | -0.528 | 0.00856 | -0.064 | -61.691
-9 | -0.517 | 0.00926 | -0.065 | -55.894
-8.5 | -0.501 | 0.01024 | -0.066 | -48.862
-8 | -0.474 | 0.00971 | -0.067 | -48.824
-7.5 | -0.441 | 0.0094 | -0.068 | -46.938
-7 | -0.403 | 0.00913 | -0.069 | -44.108
-6.5 | -0.359 | 0.00887 | -0.07 | -40.519
-6 | -0.312 | 0.00862 | -0.071 | -36.136
-5.5 | -0.26 | 0.00618 | -0.071 | -42.027
-5 | -0.205 | 0.00599 | -0.072 | -34.24
-4.5 | -0.148 | 0.00589 | -0.073 | -25.194
-4 | -0.09 | 0.00573 | -0.074 | -15.689
-3.5 | -0.03 | 0.00558 | -0.075 | -5.435
-3 | 0.03 | 0.00468 | -0.076 | 6.368
-2.5 | 0.09 | 0.00455 | -0.077 | 19.88
-2 | 0.151 | 0.00442 | -0.077 | 34.161
-1.5 | 0.211 | 0.00427 | -0.078 | 49.44
-1 | 0.272 | 0.00428 | -0.079 | 63.539
-0.5 | 0.332 | 0.00431 | -0.08 | 77.161
0 | 0.393 | 0.00435 | -0.081 | 90.364
0.5 | 0.453 | 0.00447 | -0.081 | 101.425
1 | 0.514 | 0.0046 | -0.082 | 111.605
1.5 | 0.574 | 0.00477 | -0.083 | 120.346
2 | 0.634 | 0.00498 | -0.084 | 127.401
2.5 | 0.695 | 0.00523 | -0.085 | 132.908
3 | 0.755 | 0.00549 | -0.085 | 137.414
3.5 | 0.815 | 0.00575 | -0.086 | 141.864
4 | 0.871 | 0.00598 | -0.087 | 145.643
4.5 | 0.93 | 0.00624 | -0.088 | 149.052
5 | 0.987 | 0.00648 | -0.088 | 152.44
5.5 | 1.044 | 0.00677 | -0.089 | 154.08
6 | 1.099 | 0.00714 | -0.09 | 153.863
6.5 | 1.147 | 0.00757 | -0.09 | 151.5
7 | 1.192 | 0.00801 | -0.091 | 148.812
7.5 | 1.231 | 0.00832 | -0.092 | 147.939
8 | 1.263 | 0.00869 | -0.093 | 145.402
8.5 | 1.289 | 0.00937 | -0.093 | 137.62
9 | 1.307 | 0.0098 | -0.094 | 133.367
9.5 | 1.317 | 0.01021 | -0.095 | 128.968
10 | 1.318 | 0.01065 | -0.095 | 123.771
10.5 | 1.309 | 0.01092 | -0.096 | 119.902
11 | 1.29 | 0.01139 | -0.097 | 113.228
11.5 | 1.252 | 0.02555 | -0.096 | 49.019
12 | 1.205 | 0.02227 | -0.096 | 54.123
12.5 | 1.157 | 0.02131 | -0.096 | 54.299
13 | 1.104 | 0.02043 | -0.096 | 54.061
13.5 | 1.049 | 0.01931 | -0.095 | 54.309
14 | 0.99 | 0.02857 | -0.095 | 34.641
14.5 | 0.93 | 0.03256 | -0.094 | 28.569
15 | 0.864 | 0.04043 | -0.092 | 21.363

## 82. Re 6M Mach 0.00 (2)
BIGFOIL.COM POLAR EXPORT
mh200
MH 200 12.97% |  |  |  | Cl Max: | 1.6902 | at alpha= | 17.5 | deg
XFOIL ncrit=9 |  |  |  | L/D Max: | 126.829 | at alpha= | 4.5 | deg
Re: | 6000000 |  |  | Cd Min: | 0.15742 | at alpha= | -15.5 | deg
Mach: | 0 |  |  | Cl=0 at alpha= | -3.0877 | deg
|  |  |  | @ Cl=0.1, Cd= | 0.0045425
|  |  |  | @ Cl=0.4, Cd= | 0.0036634
|  |  |  | @ Cl=0.6, Cd= | 0.0048474
alpha (deg) | Cl | Cd | Cm | Cl/Cd
-15.5 | -0.4902 | 0.15742 | -0.023 | -3.114
-14 | -0.7662 | 0.06243 | -0.0643 | -12.2729
-13.5 | -0.9575 | 0.02857 | -0.0831 | -33.5142
-13 | -0.9202 | 0.0272 | -0.0839 | -33.8309
-12.5 | -0.8719 | 0.02109 | -0.0941 | -41.3419
-12 | -0.8672 | 0.01868 | -0.0885 | -46.424
-11.5 | -0.8572 | 0.01586 | -0.0827 | -54.0479
-11 | -0.8228 | 0.0144 | -0.0801 | -57.1389
-10.5 | -0.7789 | 0.01358 | -0.0789 | -57.3564
-10 | -0.7372 | 0.01234 | -0.0773 | -59.7407
-9.5 | -0.6929 | 0.01123 | -0.0759 | -61.7008
-9 | -0.6458 | 0.01023 | -0.075 | -63.1281
-8.5 | -0.595 | 0.0096 | -0.0746 | -61.9792
-8 | -0.5437 | 0.00894 | -0.0743 | -60.8166
-7.5 | -0.4914 | 0.00835 | -0.074 | -58.8503
-7 | -0.4377 | 0.00783 | -0.074 | -55.9004
-6 | -0.3276 | 0.00711 | -0.0744 | -46.0759
-5.5 | -0.2715 | 0.00689 | -0.0747 | -39.4049
-5 | -0.2156 | 0.00655 | -0.075 | -32.916
-4.5 | -0.1589 | 0.00631 | -0.0755 | -25.1823
-3.5 | -0.0461 | 0.00571 | -0.0763 | -8.0736
-3 | 0.0098 | 0.0053 | -0.0768 | 1.8491
-2.5 | 0.0661 | 0.00482 | -0.0774 | 13.7137
-2 | 0.1223 | 0.00436 | -0.078 | 28.0505
-1.5 | 0.1795 | 0.004 | -0.0787 | 44.875
-1 | 0.2371 | 0.00379 | -0.0794 | 62.5594
-0.5 | 0.2945 | 0.00361 | -0.0801 | 81.5789
0 | 0.3514 | 0.00355 | -0.0806 | 98.9859
0.5 | 0.4071 | 0.00368 | -0.0809 | 110.625
1 | 0.4617 | 0.00394 | -0.0809 | 117.1827
1.5 | 0.5154 | 0.00428 | -0.0808 | 120.4206
2 | 0.5691 | 0.00462 | -0.0807 | 123.1818
2.5 | 0.6221 | 0.00501 | -0.0804 | 124.1717
3 | 0.6752 | 0.00537 | -0.0802 | 125.7356
3.5 | 0.7275 | 0.00579 | -0.0799 | 125.6477
4 | 0.7793 | 0.00621 | -0.0795 | 125.4911
4.5 | 0.832 | 0.00656 | -0.0792 | 126.8293
5 | 0.8827 | 0.00703 | -0.0786 | 125.5619
5.5 | 0.9341 | 0.00743 | -0.0781 | 125.7201
6 | 0.9847 | 0.00788 | -0.0775 | 124.9619
6.5 | 1.0333 | 0.00842 | -0.0766 | 122.7197
7 | 1.0811 | 0.00898 | -0.0755 | 120.3898
7.5 | 1.1292 | 0.0095 | -0.0745 | 118.8632
8 | 1.1767 | 0.01001 | -0.0734 | 117.5524
8.5 | 1.2232 | 0.01054 | -0.0721 | 116.0531
9 | 1.2682 | 0.01111 | -0.0706 | 114.1494
9.5 | 1.3117 | 0.0117 | -0.0689 | 112.1111
10 | 1.3526 | 0.01234 | -0.0667 | 109.611
10.5 | 1.3856 | 0.01299 | -0.0629 | 106.6667
11 | 1.4166 | 0.01379 | -0.059 | 102.7266
12 | 1.4775 | 0.01558 | -0.0516 | 94.8331
12.5 | 1.5077 | 0.0165 | -0.0483 | 91.3758
13 | 1.5347 | 0.01758 | -0.0446 | 87.2981
15 | 1.6257 | 0.02377 | -0.0311 | 68.3929
15.5 | 1.6451 | 0.02588 | -0.0283 | 63.5665
16 | 1.6619 | 0.02832 | -0.0256 | 58.6829
16.5 | 1.6721 | 0.03142 | -0.0229 | 53.2177
17 | 1.6845 | 0.03452 | -0.0208 | 48.7978
17.5 | 1.6902 | 0.03845 | -0.0189 | 43.9584
18 | 1.6898 | 0.0433 | -0.0174 | 39.0254
18.5 | 1.6895 | 0.04854 | -0.0167 | 34.8063
19 | 1.6854 | 0.05466 | -0.0168 | 30.8342
19.5 | 1.6732 | 0.06239 | -0.0181 | 26.8184
20 | 1.6469 | 0.07288 | -0.0212 | 22.5974

## 83. Re 6M Mach 0.10 (1)
BIGFOIL.COM POLAR EXPORT
mh200
MH 200 12.97% |  |  |  | Cl Max: | 1.313 | at alpha= | 9.5 | deg
JavaFoil+Calcfoil stall+Eppler ext transition |  |  |  | L/D Max: | 153.967 | at alpha= | 5.5 | deg
Re: | 6000000 |  |  | Cd Min: | 0.00428 | at alpha= | -1.5 | deg
Mach: | 0.1 |  |  | Cl=0 at alpha= | -3.25 | deg
|  |  |  | @ Cl=0.1, Cd= | 0.0045323
|  |  |  | @ Cl=0.4, Cd= | 0.0043608
|  |  |  | @ Cl=0.6, Cd= | 0.0048592
alpha (deg) | Cl | Cd | Cm | Cl/Cd
-15 | -0.31 | 0.08898 | -0.036 | -3.488
-14.5 | -0.332 | 0.07743 | -0.039 | -4.293
-14 | -0.359 | 0.06191 | -0.043 | -5.791
-13.5 | -0.382 | 0.05265 | -0.046 | -7.255
-13 | -0.43 | 0.02451 | -0.054 | -17.551
-12.5 | -0.457 | 0.01875 | -0.056 | -24.379
-12 | -0.478 | 0.01599 | -0.058 | -29.913
-11.5 | -0.495 | 0.01439 | -0.059 | -34.412
-11 | -0.509 | 0.01279 | -0.06 | -39.816
-10.5 | -0.517 | 0.01192 | -0.062 | -43.397
-10 | -0.521 | 0.01095 | -0.063 | -47.606
-9.5 | -0.518 | 0.00866 | -0.064 | -59.845
-9 | -0.51 | 0.00939 | -0.065 | -54.277
-8.5 | -0.496 | 0.0103 | -0.067 | -48.203
-8 | -0.472 | 0.00976 | -0.068 | -48.327
-7.5 | -0.44 | 0.00943 | -0.068 | -46.704
-7 | -0.403 | 0.00919 | -0.069 | -43.841
-6.5 | -0.36 | 0.00891 | -0.07 | -40.389
-6 | -0.312 | 0.00866 | -0.071 | -36.067
-5.5 | -0.261 | 0.0062 | -0.072 | -42.069
-5 | -0.206 | 0.00601 | -0.073 | -34.304
-4.5 | -0.149 | 0.0059 | -0.074 | -25.256
-4 | -0.09 | 0.00574 | -0.074 | -15.736
-3.5 | -0.03 | 0.00559 | -0.075 | -5.453
-3 | 0.03 | 0.00469 | -0.076 | 6.388
-2.5 | 0.091 | 0.00455 | -0.077 | 19.948
-2 | 0.152 | 0.00443 | -0.078 | 34.249
-1.5 | 0.212 | 0.00428 | -0.079 | 49.589
-1 | 0.273 | 0.00428 | -0.079 | 63.773
-0.5 | 0.334 | 0.00431 | -0.08 | 77.413
0 | 0.395 | 0.00435 | -0.081 | 90.648
0.5 | 0.455 | 0.00448 | -0.082 | 101.688
1 | 0.516 | 0.00461 | -0.083 | 111.867
1.5 | 0.577 | 0.00478 | -0.083 | 120.619
2 | 0.638 | 0.00499 | -0.084 | 127.715
2.5 | 0.698 | 0.00525 | -0.085 | 133.007
3 | 0.759 | 0.00552 | -0.086 | 137.538
3.5 | 0.819 | 0.00577 | -0.086 | 142.019
4 | 0.876 | 0.00601 | -0.087 | 145.745
4.5 | 0.934 | 0.00627 | -0.088 | 149.054
5 | 0.992 | 0.00651 | -0.089 | 152.413
5.5 | 1.049 | 0.00681 | -0.089 | 153.967
6 | 1.104 | 0.00718 | -0.09 | 153.645
6.5 | 1.152 | 0.00762 | -0.091 | 151.189
7 | 1.196 | 0.00806 | -0.092 | 148.385
7.5 | 1.235 | 0.0084 | -0.092 | 147.026
8 | 1.266 | 0.00876 | -0.093 | 144.529
8.5 | 1.29 | 0.00945 | -0.094 | 136.586
9 | 1.306 | 0.0099 | -0.094 | 131.889
9.5 | 1.313 | 0.01031 | -0.095 | 127.432
10 | 1.311 | 0.01078 | -0.096 | 121.674
10.5 | 1.298 | 0.01108 | -0.096 | 117.159
11 | 1.274 | 0.01156 | -0.097 | 110.152
11.5 | 1.225 | 0.02368 | -0.096 | 51.719
12 | 1.174 | 0.02295 | -0.096 | 51.163
12.5 | 1.12 | 0.02206 | -0.096 | 50.75
13 | 1.06 | 0.02133 | -0.096 | 49.715
13.5 | 0.998 | 0.02666 | -0.095 | 37.436
14 | 0.932 | 0.0305 | -0.095 | 30.559
14.5 | 0.864 | 0.0362 | -0.093 | 23.871

## 84. Re 6M Mach 0.10 (2)
BIGFOIL.COM POLAR EXPORT
mh200
MH 200 12.97% |  |  |  | Cl Max: | 1.6755 | at alpha= | 17.5 | deg
XFOIL ncrit=9 |  |  |  | L/D Max: | 127.128 | at alpha= | 4.5 | deg
Re: | 6000000 |  |  | Cd Min: | 0.08576 | at alpha= | 20 | deg
Mach: | 0.1 |  |  | Cl=0 at alpha= | -3.0863 | deg
|  |  |  | @ Cl=0.1, Cd= | 0.0045524
|  |  |  | @ Cl=0.4, Cd= | 0.0036665
|  |  |  | @ Cl=0.6, Cd= | 0.0048393
alpha (deg) | Cl | Cd | Cm | Cl/Cd
-12 | -0.8244 | 0.02096 | -0.0969 | -39.3321
-11.5 | -0.842 | 0.01766 | -0.087 | -47.6784
-11 | -0.8141 | 0.01582 | -0.0835 | -51.4602
-10.5 | -0.7721 | 0.0149 | -0.0819 | -51.8188
-10 | -0.7342 | 0.01331 | -0.0796 | -55.1615
-9.5 | -0.6928 | 0.01188 | -0.0778 | -58.3165
-9 | -0.6475 | 0.01065 | -0.0764 | -60.7981
-8.5 | -0.5976 | 0.00987 | -0.0757 | -60.5471
-8 | -0.5465 | 0.00913 | -0.0752 | -59.8576
-7.5 | -0.4942 | 0.00849 | -0.0748 | -58.2097
-7 | -0.4404 | 0.00792 | -0.0747 | -55.6061
-6.5 | -0.3859 | 0.00749 | -0.0746 | -51.522
-6 | -0.3299 | 0.00714 | -0.0749 | -46.2045
-5.5 | -0.2735 | 0.0069 | -0.0752 | -39.6377
-5 | -0.2171 | 0.00657 | -0.0755 | -33.0441
-4.5 | -0.1601 | 0.00633 | -0.0759 | -25.2923
-4 | -0.1032 | 0.00612 | -0.0763 | -16.8627
-3.5 | -0.0465 | 0.00572 | -0.0767 | -8.1294
-3 | 0.0097 | 0.00531 | -0.0772 | 1.8267
-2.5 | 0.0664 | 0.00482 | -0.0778 | 13.7759
-2 | 0.1229 | 0.00437 | -0.0784 | 28.1236
-1.5 | 0.1804 | 0.004 | -0.0791 | 45.1
-1 | 0.2383 | 0.0038 | -0.0798 | 62.7105
-0.5 | 0.296 | 0.00361 | -0.0805 | 81.9945
0 | 0.3533 | 0.00355 | -0.081 | 99.5211
0.5 | 0.4094 | 0.00369 | -0.0813 | 110.9485
1 | 0.4642 | 0.00395 | -0.0813 | 117.519
1.5 | 0.5182 | 0.00429 | -0.0811 | 120.7925
2 | 0.5721 | 0.00464 | -0.081 | 123.2974
2.5 | 0.6253 | 0.00502 | -0.0807 | 124.5618
3 | 0.6787 | 0.00538 | -0.0805 | 126.1524
3.5 | 0.7313 | 0.00581 | -0.0801 | 125.8692
4 | 0.7835 | 0.00623 | -0.0797 | 125.7624
4.5 | 0.8365 | 0.00658 | -0.0794 | 127.1277
5 | 0.8875 | 0.00706 | -0.0787 | 125.7082
5.5 | 0.939 | 0.00746 | -0.0782 | 125.8713
6 | 0.9897 | 0.00792 | -0.0775 | 124.9621
6.5 | 1.0387 | 0.00846 | -0.0765 | 122.7778
7 | 1.0866 | 0.00904 | -0.0753 | 120.1991
7.5 | 1.1348 | 0.00956 | -0.0742 | 118.7029
8 | 1.1824 | 0.01009 | -0.073 | 117.1853
8.5 | 1.229 | 0.01062 | -0.0716 | 115.725
9 | 1.2741 | 0.01121 | -0.0699 | 113.6574
9.5 | 1.3171 | 0.01182 | -0.0679 | 111.4298
10 | 1.3551 | 0.01247 | -0.065 | 108.6688
10.5 | 1.3875 | 0.01319 | -0.061 | 105.1933
11 | 1.419 | 0.01402 | -0.057 | 101.2126
12 | 1.48 | 0.01589 | -0.0495 | 93.1403
12.5 | 1.5096 | 0.0169 | -0.046 | 89.3254
13 | 1.5358 | 0.01808 | -0.0422 | 84.9447
14.5 | 1.6041 | 0.02279 | -0.0314 | 70.3861
15 | 1.6236 | 0.02491 | -0.0283 | 65.1786
15.5 | 1.6414 | 0.02728 | -0.0255 | 60.1686
16 | 1.6563 | 0.03001 | -0.0228 | 55.1916
16.5 | 1.6637 | 0.03355 | -0.0201 | 49.5887
17 | 1.6736 | 0.03709 | -0.0181 | 45.1227
17.5 | 1.6755 | 0.04169 | -0.0164 | 40.1895
18 | 1.6681 | 0.04766 | -0.0153 | 35
18.5 | 1.6619 | 0.05408 | -0.0153 | 30.7304
19 | 1.6446 | 0.06254 | -0.0167 | 26.2968
19.5 | 1.6209 | 0.07279 | -0.0198 | 22.2682
20 | 1.5867 | 0.08576 | -0.0253 | 18.5016

## 85. Re 6M Mach 0.25 (1)
BIGFOIL.COM POLAR EXPORT
mh200
MH 200 12.97% |  |  |  | Cl Max: | 1.292 | at alpha= | 8.5 | deg
JavaFoil+Calcfoil stall+Eppler ext transition |  |  |  | L/D Max: | 153.26 | at alpha= | 5.5 | deg
Re: | 6000000 |  |  | Cd Min: | 0.00432 | at alpha= | -1 | deg
Mach: | 0.25 |  |  | Cl=0 at alpha= | -3.25 | deg
|  |  |  | @ Cl=0.1, Cd= | 0.0045589
|  |  |  | @ Cl=0.4, Cd= | 0.0044043
|  |  |  | @ Cl=0.6, Cd= | 0.05947
alpha (deg) | Cl | Cd | Cm | Cl/Cd
-13.5 | -0.061 | 0.07856 | -0.038 | -0.776
-13 | -0.059 | 0.06915 | -0.041 | -0.847
-12.5 | -0.141 | 0.05554 | -0.046 | -2.538
-12 | -0.22 | 0.02592 | -0.056 | -8.488
-11.5 | -0.283 | 0.01744 | -0.06 | -16.233
-11 | -0.334 | 0.01491 | -0.061 | -22.413
-10.5 | -0.378 | 0.01307 | -0.063 | -28.905
-10 | -0.412 | 0.01201 | -0.064 | -34.324
-9.5 | -0.437 | 0.01106 | -0.065 | -39.51
-9 | -0.451 | 0.00889 | -0.067 | -50.767
-8.5 | -0.455 | 0.00858 | -0.068 | -53.022
-8 | -0.45 | 0.01014 | -0.069 | -44.389
-7.5 | -0.43 | 0.00987 | -0.07 | -43.535
-7 | -0.4 | 0.00953 | -0.071 | -41.97
-6.5 | -0.362 | 0.00924 | -0.072 | -39.145
-6 | -0.316 | 0.00896 | -0.073 | -35.292
-5.5 | -0.266 | 0.00629 | -0.074 | -42.251
-5 | -0.211 | 0.00613 | -0.075 | -34.386
-4.5 | -0.153 | 0.00597 | -0.076 | -25.583
-4 | -0.093 | 0.00577 | -0.076 | -16.056
-3.5 | -0.031 | 0.00564 | -0.077 | -5.551
-3 | 0.031 | 0.00474 | -0.078 | 6.495
-2.5 | 0.093 | 0.00457 | -0.079 | 20.441
-2 | 0.156 | 0.00447 | -0.08 | 34.821
-1.5 | 0.218 | 0.00433 | -0.081 | 50.451
-1 | 0.281 | 0.00432 | -0.082 | 64.958
-0.5 | 0.343 | 0.00435 | -0.082 | 78.857
0 | 0.406 | 0.00441 | -0.083 | 92.046
0.5 | 0.468 | 0.00454 | -0.084 | 103.044
1 | 0.53 | 0.00468 | -0.085 | 113.29
1.5 | 0.593 | 0.00486 | -0.086 | 122.06
2 | 0.655 | 0.00508 | -0.086 | 128.854
2.5 | 0.717 | 0.00538 | -0.087 | 133.459
3 | 0.78 | 0.00565 | -0.088 | 137.938
3.5 | 0.842 | 0.00589 | -0.089 | 142.839
4 | 0.899 | 0.00614 | -0.09 | 146.385
4.5 | 0.959 | 0.00642 | -0.09 | 149.323
5 | 1.018 | 0.0067 | -0.091 | 152.025
5.5 | 1.076 | 0.00702 | -0.092 | 153.26
6 | 1.132 | 0.00743 | -0.093 | 152.254
6.5 | 1.18 | 0.00802 | -0.093 | 147.087
7 | 1.221 | 0.00838 | -0.094 | 145.754
7.5 | 1.255 | 0.00873 | -0.095 | 143.743
8 | 1.279 | 0.00935 | -0.096 | 136.847
8.5 | 1.292 | 0.00998 | -0.096 | 129.4
9 | 1.291 | 0.01046 | -0.097 | 123.521
9.5 | 1.277 | 0.01099 | -0.098 | 116.212
10 | 1.247 | 0.01157 | -0.098 | 107.793
10.5 | 1.198 | 0.01199 | -0.099 | 99.961
11 | 1.108 | 0.02242 | -0.098 | 49.442
11.5 | 1.016 | 0.02181 | -0.097 | 46.593
12 | 0.911 | 0.01863 | -0.097 | 48.9
12.5 | 0.795 | 0.02805 | -0.096 | 28.336
13 | 0.667 | 0.03544 | -0.094 | 18.81
13.5 | 0.515 | 0.05947 | -0.084 | 8.662

## 86. Re 6M Mach 0.25 (2)
BIGFOIL.COM POLAR EXPORT
mh200
MH 200 12.97% |  |  |  | Cl Max: | 1.5936 | at alpha= | 15.5 | deg
XFOIL ncrit=9 |  |  |  | L/D Max: | 127.831 | at alpha= | 4.5 | deg
Re: | 6000000 |  |  | Cd Min: | 0.15848 | at alpha= | 20 | deg
Mach: | 0.25 |  |  | Cl=0 at alpha= | -3.0795 | deg
|  |  |  | @ Cl=0.1, Cd= | 0.0046244
|  |  |  | @ Cl=0.4, Cd= | 0.0036574
|  |  |  | @ Cl=0.6, Cd= | 0.0047881
alpha (deg) | Cl | Cd | Cm | Cl/Cd
-14.5 | -0.4595 | 0.14817 | -0.0291 | -3.1012
-14 | -0.451 | 0.14091 | -0.0319 | -3.2006
-13.5 | -0.453 | 0.13095 | -0.035 | -3.4593
-13 | -0.4359 | 0.12243 | -0.0412 | -3.5604
-12.5 | -0.4281 | 0.11087 | -0.049 | -3.8613
-11.5 | -0.5982 | 0.03727 | -0.1103 | -16.0504
-11 | -0.6211 | 0.02981 | -0.1129 | -20.8353
-10.5 | -0.5942 | 0.02912 | -0.1105 | -20.4052
-9.5 | -0.6472 | 0.01983 | -0.0927 | -32.6374
-9 | -0.6347 | 0.01533 | -0.0871 | -41.4025
-8.5 | -0.5985 | 0.01278 | -0.0839 | -46.831
-8 | -0.5565 | 0.01081 | -0.0813 | -51.4801
-7.5 | -0.5056 | 0.00971 | -0.08 | -52.07
-7 | -0.4541 | 0.00864 | -0.0788 | -52.5579
-6.5 | -0.3992 | 0.0079 | -0.0781 | -50.5316
-6 | -0.3422 | 0.00738 | -0.0779 | -46.3686
-5 | -0.2255 | 0.00669 | -0.078 | -33.707
-4.5 | -0.1666 | 0.00641 | -0.0783 | -25.9906
-4 | -0.1073 | 0.0062 | -0.0786 | -17.3065
-3.5 | -0.0487 | 0.00582 | -0.0789 | -8.3677
-3 | 0.0092 | 0.00538 | -0.0793 | 1.71
-2.5 | 0.0678 | 0.00489 | -0.0798 | 13.865
-2 | 0.126 | 0.00441 | -0.0804 | 28.5714
-1.5 | 0.1854 | 0.00403 | -0.0812 | 46.005
-1 | 0.2452 | 0.00383 | -0.0819 | 64.0209
-0.5 | 0.3048 | 0.00363 | -0.0826 | 83.9669
0 | 0.3639 | 0.00357 | -0.0831 | 101.9328
0.5 | 0.4217 | 0.00371 | -0.0833 | 113.6658
1 | 0.4779 | 0.00399 | -0.0832 | 119.7744
1.5 | 0.5336 | 0.00433 | -0.0831 | 123.2333
2 | 0.5887 | 0.00471 | -0.0828 | 124.9894
2.5 | 0.6437 | 0.00509 | -0.0824 | 126.4637
3 | 0.698 | 0.0055 | -0.0819 | 126.9091
3.5 | 0.7524 | 0.00591 | -0.0815 | 127.3096
4 | 0.8061 | 0.00634 | -0.0808 | 127.1451
4.5 | 0.8603 | 0.00673 | -0.0802 | 127.8306
5 | 0.9129 | 0.00722 | -0.0793 | 126.4404
5.5 | 0.9658 | 0.00764 | -0.0784 | 126.4136
6 | 1.0178 | 0.00813 | -0.0773 | 125.1907
6.5 | 1.0674 | 0.00872 | -0.0758 | 122.4083
7 | 1.116 | 0.00933 | -0.074 | 119.6141
7.5 | 1.1636 | 0.00997 | -0.072 | 116.7101
8 | 1.2113 | 0.01056 | -0.07 | 114.7064
8.5 | 1.2573 | 0.01116 | -0.0677 | 112.6613
9 | 1.2972 | 0.0118 | -0.0641 | 109.9322
9.5 | 1.3325 | 0.01253 | -0.0597 | 106.3448
10 | 1.3656 | 0.01344 | -0.0551 | 101.6071
10.5 | 1.3992 | 0.01438 | -0.0509 | 97.3018
11 | 1.4299 | 0.01552 | -0.0464 | 92.1327
11.5 | 1.4606 | 0.01672 | -0.0422 | 87.3565
12 | 1.49 | 0.01806 | -0.038 | 82.5028
12.5 | 1.5161 | 0.01967 | -0.0338 | 77.0768
13 | 1.5338 | 0.02145 | -0.0286 | 71.5058
14.5 | 1.5838 | 0.02974 | -0.0174 | 53.2549
15 | 1.5909 | 0.03366 | -0.0143 | 47.2638
15.5 | 1.5936 | 0.03828 | -0.0117 | 41.6301
16 | 1.5915 | 0.04381 | -0.0099 | 36.3273
16.5 | 1.5734 | 0.05163 | -0.0094 | 30.4745
17 | 1.5547 | 0.0605 | -0.0107 | 25.6975
17.5 | 1.5268 | 0.0717 | -0.0144 | 21.2943
18 | 1.4779 | 0.08742 | -0.0218 | 16.9057
18.5 | 1.4397 | 0.10285 | -0.0303 | 13.9981
19 | 1.385 | 0.12225 | -0.0421 | 11.3292
19.5 | 1.3436 | 0.13978 | -0.0531 | 9.6122
20 | 1.2984 | 0.15848 | -0.0653 | 8.1928

## 87. Re 6M Mach 0.50 (1)
BIGFOIL.COM POLAR EXPORT
mh200
MH 200 12.97% |  |  |  | Cl Max: | 1.314 | at alpha= | 20 | deg
JavaFoil+Calcfoil stall+Eppler ext transition |  |  |  | L/D Max: | 147.498 | at alpha= | 4.5 | deg
Re: | 6000000 |  |  | Cd Min: | 0.00453 | at alpha= | -1 | deg
Mach: | 0.5 |  |  | Cl=0 at alpha= | -3.2464 | deg
|  |  |  | @ Cl=0.1, Cd= | 0.0048091
|  |  |  | @ Cl=0.4, Cd= | 0.0045755
|  |  |  | @ Cl=0.6, Cd= | 0.005033
alpha (deg) | Cl | Cd | Cm | Cl/Cd
-20 | -0.919 | 0.15332 | -0.034 | -5.991
-19.5 | -0.89 | 0.14985 | -0.034 | -5.938
-19 | -0.861 | 0.14634 | -0.033 | -5.884
-18.5 | -0.835 | 0.14234 | -0.033 | -5.863
-18 | -0.808 | 0.13796 | -0.034 | -5.857
-17.5 | -0.784 | 0.13594 | -0.036 | -5.768
-17 | -0.757 | 0.12869 | -0.036 | -5.884
-16.5 | -0.729 | 0.12467 | -0.035 | -5.847
-16 | -0.701 | 0.12029 | -0.035 | -5.824
-15.5 | -0.672 | 0.1163 | -0.034 | -5.781
-15 | -0.645 | 0.11114 | -0.034 | -5.807
-14.5 | -0.618 | 0.10833 | -0.034 | -5.708
-14 | -0.592 | 0.10708 | -0.036 | -5.531
-13.5 | -0.565 | 0.09916 | -0.036 | -5.7
-13 | -0.537 | 0.09448 | -0.035 | -5.686
-12.5 | -0.509 | 0.09046 | -0.033 | -5.626
-12 | -0.482 | 0.08814 | -0.034 | -5.468
-11.5 | -0.455 | 0.08485 | -0.034 | -5.362
-11 | -0.428 | 0.07978 | -0.035 | -5.363
-10.5 | -0.402 | 0.06874 | -0.038 | -5.845
-10 | -0.387 | 0.05108 | -0.052 | -7.57
-9.5 | -0.411 | 0.01492 | -0.071 | -27.575
-9 | -0.378 | 0.0147 | -0.072 | -25.719
-8.5 | -0.347 | 0.01336 | -0.073 | -25.969
-8 | -0.32 | 0.01087 | -0.076 | -29.414
-7.5 | -0.287 | 0.00825 | -0.077 | -34.817
-7 | -0.255 | 0.0089 | -0.078 | -28.689
-6.5 | -0.225 | 0.01076 | -0.081 | -20.895
-6 | -0.19 | 0.01034 | -0.082 | -18.409
-5.5 | -0.266 | 0.00679 | -0.083 | -39.161
-5 | -0.225 | 0.00655 | -0.084 | -34.376
-4.5 | -0.167 | 0.00632 | -0.084 | -26.478
-4 | -0.103 | 0.00609 | -0.085 | -16.853
-3.5 | -0.035 | 0.00589 | -0.086 | -5.923
-3 | 0.034 | 0.00496 | -0.087 | 6.925
-2.5 | 0.104 | 0.0048 | -0.088 | 21.716
-2 | 0.174 | 0.0047 | -0.089 | 37.09
-1.5 | 0.244 | 0.00456 | -0.09 | 53.455
-1 | 0.314 | 0.00453 | -0.091 | 69.304
-0.5 | 0.384 | 0.00455 | -0.092 | 84.337
0 | 0.453 | 0.00466 | -0.093 | 97.358
0.5 | 0.523 | 0.00481 | -0.094 | 108.76
1 | 0.593 | 0.00501 | -0.095 | 118.481
1.5 | 0.663 | 0.00524 | -0.096 | 126.532
2 | 0.733 | 0.00553 | -0.097 | 132.376
2.5 | 0.802 | 0.00589 | -0.098 | 136.277
3 | 0.872 | 0.00621 | -0.098 | 140.332
3.5 | 0.941 | 0.00653 | -0.099 | 144.253
4 | 1.003 | 0.00688 | -0.1 | 145.707
4.5 | 1.068 | 0.00724 | -0.101 | 147.498
5 | 1.132 | 0.00768 | -0.102 | 147.35
5.5 | 1.192 | 0.00822 | -0.103 | 145.083
6 | 1.247 | 0.009 | -0.104 | 138.51
6.5 | 1.277 | 0.0096 | -0.104 | 133.055
7 | 1.272 | 0.01044 | -0.105 | 121.833
7.5 | 1.164 | 0.01182 | -0.106 | 98.547
8 | 0.776 | 0.02434 | -0.106 | 31.868
8.5 | 0.803 | 0.0233 | -0.106 | 34.484
9 | 0.828 | 0.01978 | -0.105 | 41.85
9.5 | 0.736 | 0.06068 | -0.074 | 12.124
10 | 0.746 | 0.07627 | -0.059 | 9.778
10.5 | 0.77 | 0.079 | -0.052 | 9.742
11 | 0.8 | 0.08318 | -0.058 | 9.622
11.5 | 0.836 | 0.08575 | -0.067 | 9.751
12 | 0.859 | 0.09732 | -0.063 | 8.829
12.5 | 0.885 | 0.09471 | -0.061 | 9.343
13 | 0.921 | 0.09676 | -0.069 | 9.516
13.5 | 0.957 | 0.09819 | -0.075 | 9.75
14 | 0.982 | 0.10794 | -0.074 | 9.098
14.5 | 0.999 | 0.10999 | -0.067 | 9.079
15 | 1.034 | 0.11319 | -0.072 | 9.131
15.5 | 1.072 | 0.11282 | -0.079 | 9.506
16 | 1.106 | 0.11547 | -0.082 | 9.578
16.5 | 1.128 | 0.12823 | -0.08 | 8.797
17 | 1.143 | 0.13076 | -0.074 | 8.742
17.5 | 1.176 | 0.1334 | -0.078 | 8.819
18 | 1.213 | 0.13271 | -0.082 | 9.144
18.5 | 1.25 | 0.13298 | -0.086 | 9.4
19 | 1.281 | 0.13714 | -0.087 | 9.341
19.5 | 1.303 | 0.15023 | -0.086 | 8.671
20 | 1.314 | 0.15422 | -0.08 | 8.52

## 88. Re 6M Mach 0.50 (2)
BIGFOIL.COM POLAR EXPORT
mh200
MH 200 12.97% |  |  |  | Cl Max: | 1.387 | at alpha= | 9.5 | deg
XFOIL ncrit=9 |  |  |  | L/D Max: | 131.515 | at alpha= | 2.5 | deg
Re: | 6000000 |  |  | Cd Min: | 0.25398 | at alpha= | -20 | deg
Mach: | 0.5 |  |  | Cl=0 at alpha= | -3.0547 | deg
|  |  |  | @ Cl=0.1, Cd= | 0.0049293
|  |  |  | @ Cl=0.4, Cd= | 0.0037136
|  |  |  | @ Cl=0.6, Cd= | 0.0045825
alpha (deg) | Cl | Cd | Cm | Cl/Cd
-20 | -0.6318 | 0.25398 | 0.0119 | -2.4876
-19.5 | -0.6105 | 0.24608 | 0.0073 | -2.4809
-19 | -0.5896 | 0.23803 | 0.0029 | -2.477
-18.5 | -0.569 | 0.22998 | -0.0015 | -2.4741
-18 | -0.5486 | 0.22201 | -0.0058 | -2.4711
-17.5 | -0.5287 | 0.21421 | -0.0098 | -2.4681
-16.5 | -0.3215 | 0.16174 | -0.0317 | -1.9878
-16 | -0.3068 | 0.1559 | -0.0357 | -1.9679
-15.5 | -0.2911 | 0.14965 | -0.0406 | -1.9452
-14.5 | -0.4285 | 0.16571 | -0.0311 | -2.5858
-14 | -0.4045 | 0.15563 | -0.0382 | -2.5991
-13.5 | -0.3903 | 0.14644 | -0.0425 | -2.6653
-13 | -0.3571 | 0.13451 | -0.0545 | -2.6548
-12.5 | -0.3066 | 0.12187 | -0.0718 | -2.5158
-12 | -0.2555 | 0.10854 | -0.0908 | -2.354
-11.5 | -0.2576 | 0.09997 | -0.093 | -2.5768
-11 | -0.2557 | 0.09133 | -0.0967 | -2.7997
-10.5 | -0.2537 | 0.08282 | -0.1005 | -3.0633
-10 | -0.259 | 0.07327 | -0.1053 | -3.5349
-9.5 | -0.2722 | 0.06248 | -0.1112 | -4.3566
-8.5 | -0.3227 | 0.03775 | -0.1277 | -8.5483
-8 | -0.3613 | 0.03053 | -0.1265 | -11.8343
-7.5 | -0.3949 | 0.02554 | -0.119 | -15.462
-7 | -0.4131 | 0.02044 | -0.11 | -20.2104
-6.5 | -0.4045 | 0.01505 | -0.1026 | -26.8771
-6 | -0.3708 | 0.01102 | -0.0969 | -33.6479
-5.5 | -0.3212 | 0.00877 | -0.0928 | -36.6249
-5 | -0.2613 | 0.00759 | -0.0904 | -34.4269
-4.5 | -0.1948 | 0.00698 | -0.0894 | -27.9083
-4 | -0.1274 | 0.00652 | -0.0888 | -19.5399
-3.5 | -0.0594 | 0.00626 | -0.0887 | -9.4888
-3 | 0.0073 | 0.00574 | -0.0886 | 1.2718
-2.5 | 0.0727 | 0.00515 | -0.0888 | 14.1165
-2 | 0.1395 | 0.00461 | -0.0893 | 30.2603
-1.5 | 0.2066 | 0.00422 | -0.09 | 48.9573
-1 | 0.2749 | 0.00398 | -0.0907 | 69.0704
-0.5 | 0.3429 | 0.00379 | -0.0915 | 90.4749
0 | 0.4102 | 0.0037 | -0.092 | 110.8649
0.5 | 0.475 | 0.00387 | -0.092 | 122.739
1 | 0.5378 | 0.00419 | -0.0915 | 128.3532
1.5 | 0.5997 | 0.00458 | -0.0908 | 130.9389
2 | 0.6595 | 0.00507 | -0.0896 | 130.0789
2.5 | 0.7207 | 0.00548 | -0.0885 | 131.5146
3 | 0.7795 | 0.00601 | -0.0869 | 129.7005
3.5 | 0.8394 | 0.00646 | -0.0853 | 129.9381
4 | 0.8986 | 0.00695 | -0.0834 | 129.295
4.5 | 0.957 | 0.00744 | -0.0812 | 128.629
5 | 1.0134 | 0.00799 | -0.0783 | 126.8335
5.5 | 1.0666 | 0.0086 | -0.0747 | 124.0233
6 | 1.1121 | 0.00921 | -0.0694 | 120.7492
6.5 | 1.1539 | 0.01 | -0.0634 | 115.39
7 | 1.1949 | 0.01092 | -0.0573 | 109.4231
7.5 | 1.2383 | 0.01187 | -0.0517 | 104.3218
8 | 1.2821 | 0.01293 | -0.0461 | 99.157
8.5 | 1.3203 | 0.01435 | -0.04 | 92.007
9 | 1.3584 | 0.01601 | -0.0338 | 84.847
9.5 | 1.387 | 0.01842 | -0.0265 | 75.2986
10 | 1.3864 | 0.02272 | -0.0175 | 61.0211
10.5 | 1.3656 | 0.02878 | -0.0097 | 47.4496
11 | 1.3346 | 0.03647 | -0.0043 | 36.5945
11.5 | 1.2989 | 0.04584 | -0.0024 | 28.3355
12 | 1.2588 | 0.05734 | -0.0046 | 21.9533
12.5 | 1.2213 | 0.07055 | -0.0105 | 17.3111
13 | 1.1855 | 0.08535 | -0.0194 | 13.8899
13.5 | 1.1528 | 0.10098 | -0.0295 | 11.4161
14 | 1.1253 | 0.11643 | -0.0395 | 9.665
14.5 | 1.1006 | 0.13174 | -0.0495 | 8.3543

## 89. Re 7M Mach 0.00 (1)
BIGFOIL.COM POLAR EXPORT
mh200
MH 200 12.97% |  |  |  | Cl Max: | 1.318 | at alpha= | 10 | deg
JavaFoil+Calcfoil stall+Eppler ext transition |  |  |  | L/D Max: | 156.199 | at alpha= | 6 | deg
Re: | 7000000 |  |  | Cd Min: | 0.00439 | at alpha= | -1 | deg
Mach: | 0 |  |  | Cl=0 at alpha= | -3.25 | deg
|  |  |  | @ Cl=0.1, Cd= | 0.0045985
|  |  |  | @ Cl=0.4, Cd= | 0.0045387
|  |  |  | @ Cl=0.6, Cd= | 0.0049423
alpha (deg) | Cl | Cd | Cm | Cl/Cd
-15.5 | -0.336 | 0.08823 | -0.037 | -3.807
-15 | -0.355 | 0.07857 | -0.039 | -4.518
-14.5 | -0.382 | 0.0589 | -0.044 | -6.484
-14 | -0.412 | 0.04122 | -0.048 | -9.987
-13.5 | -0.442 | 0.02797 | -0.052 | -15.821
-13 | -0.47 | 0.02015 | -0.055 | -23.328
-12.5 | -0.491 | 0.01654 | -0.057 | -29.684
-12 | -0.508 | 0.01458 | -0.058 | -34.802
-11.5 | -0.52 | 0.01334 | -0.059 | -38.999
-11 | -0.53 | 0.01204 | -0.06 | -44.047
-10.5 | -0.534 | 0.01128 | -0.062 | -47.357
-10 | -0.534 | 0.00862 | -0.063 | -62.018
-9.5 | -0.529 | 0.00827 | -0.064 | -63.922
-9 | -0.521 | 0.01036 | -0.066 | -50.274
-8.5 | -0.501 | 0.00996 | -0.066 | -50.244
-8 | -0.474 | 0.00946 | -0.067 | -50.108
-7.5 | -0.441 | 0.00917 | -0.068 | -48.097
-7 | -0.403 | 0.00892 | -0.069 | -45.173
-6.5 | -0.359 | 0.00866 | -0.07 | -41.501
-6 | -0.312 | 0.00618 | -0.071 | -50.446
-5.5 | -0.26 | 0.00607 | -0.071 | -42.841
-5 | -0.205 | 0.00587 | -0.072 | -34.942
-4.5 | -0.148 | 0.00577 | -0.073 | -25.712
-4 | -0.09 | 0.00561 | -0.074 | -16.019
-3.5 | -0.03 | 0.00546 | -0.075 | -5.552
-3 | 0.03 | 0.00473 | -0.076 | 6.306
-2.5 | 0.09 | 0.00461 | -0.077 | 19.613
-2 | 0.151 | 0.00454 | -0.077 | 33.191
-1.5 | 0.211 | 0.00445 | -0.078 | 47.54
-1 | 0.272 | 0.00439 | -0.079 | 61.881
-0.5 | 0.332 | 0.0044 | -0.08 | 75.555
0 | 0.393 | 0.00452 | -0.081 | 86.843
0.5 | 0.453 | 0.00468 | -0.081 | 96.933
1 | 0.514 | 0.00475 | -0.082 | 108.157
1.5 | 0.574 | 0.00486 | -0.083 | 118.21
2 | 0.634 | 0.00505 | -0.084 | 125.649
2.5 | 0.695 | 0.00529 | -0.085 | 131.311
3 | 0.755 | 0.00551 | -0.085 | 137.108
3.5 | 0.815 | 0.00571 | -0.086 | 142.66
4 | 0.871 | 0.00593 | -0.087 | 147.017
4.5 | 0.93 | 0.00617 | -0.088 | 150.604
5 | 0.987 | 0.00642 | -0.088 | 153.695
5.5 | 1.044 | 0.0067 | -0.089 | 155.796
6 | 1.099 | 0.00703 | -0.09 | 156.199
6.5 | 1.147 | 0.00744 | -0.09 | 154.213
7 | 1.192 | 0.00784 | -0.091 | 151.966
7.5 | 1.231 | 0.00817 | -0.092 | 150.626
8 | 1.263 | 0.00849 | -0.093 | 148.791
8.5 | 1.289 | 0.00915 | -0.093 | 140.87
9 | 1.307 | 0.00957 | -0.094 | 136.556
9.5 | 1.317 | 0.00997 | -0.095 | 132.074
10 | 1.318 | 0.01039 | -0.095 | 126.82
10.5 | 1.309 | 0.01065 | -0.096 | 122.899
11 | 1.29 | 0.0111 | -0.097 | 116.183
11.5 | 1.262 | 0.01166 | -0.097 | 108.281
12 | 1.208 | 0.0215 | -0.096 | 56.195
12.5 | 1.16 | 0.02053 | -0.096 | 56.475
13 | 1.107 | 0.01962 | -0.096 | 56.423
13.5 | 1.051 | 0.01845 | -0.096 | 56.979
14 | 0.993 | 0.02729 | -0.095 | 36.383
14.5 | 0.934 | 0.03091 | -0.095 | 30.208
15 | 0.87 | 0.03736 | -0.093 | 23.282

## 90. Re 7M Mach 0.00 (2)
BIGFOIL.COM POLAR EXPORT
mh200
MH 200 12.97% |  |  |  | Cl Max: | 1.7023 | at alpha= | 17.5 | deg
XFOIL ncrit=9 |  |  |  | L/D Max: | 128.58 | at alpha= | 4.5 | deg
Re: | 7000000 |  |  | Cd Min: | 0.20963 | at alpha= | -18.5 | deg
Mach: | 0 |  |  | Cl=0 at alpha= | -3.0949 | deg
|  |  |  | @ Cl=0.1, Cd= | 0.0045155
|  |  |  | @ Cl=0.4, Cd= | 0.0037522
|  |  |  | @ Cl=0.6, Cd= | 0.0048537
alpha (deg) | Cl | Cd | Cm | Cl/Cd
-18.5 | -0.5438 | 0.20963 | -0.0013 | -2.5941
-16.5 | -0.5127 | 0.1715 | -0.0165 | -2.9895
-16 | -0.4989 | 0.16528 | -0.0195 | -3.0185
-15.5 | -0.4928 | 0.15673 | -0.023 | -3.1443
-15 | -0.8018 | 0.07338 | -0.0576 | -10.9267
-14.5 | -0.7202 | 0.08258 | -0.0518 | -8.7212
-14 | -0.8842 | 0.04288 | -0.0776 | -20.6203
-13.5 | -1.0125 | 0.02299 | -0.0825 | -44.0409
-13 | -0.947 | 0.01966 | -0.0911 | -48.1689
-12.5 | -0.9239 | 0.01791 | -0.0882 | -51.5857
-12 | -0.9031 | 0.01623 | -0.0837 | -55.6439
-11.5 | -0.8754 | 0.0144 | -0.0802 | -60.7917
-11 | -0.8363 | 0.0132 | -0.0783 | -63.3561
-10.5 | -0.7916 | 0.01234 | -0.0771 | -64.1491
-10 | -0.7465 | 0.01137 | -0.0759 | -65.6552
-9.5 | -0.699 | 0.01048 | -0.0751 | -66.6985
-9 | -0.6501 | 0.00969 | -0.0744 | -67.0898
-8.5 | -0.5985 | 0.00908 | -0.0741 | -65.9141
-8 | -0.5464 | 0.00851 | -0.0739 | -64.2068
-7.5 | -0.4931 | 0.00799 | -0.0738 | -61.7146
-6.5 | -0.384 | 0.00717 | -0.074 | -53.5565
-6 | -0.3283 | 0.00688 | -0.0743 | -47.718
-5.5 | -0.2719 | 0.00666 | -0.0747 | -40.8258
-5 | -0.2155 | 0.00638 | -0.0751 | -33.7774
-4.5 | -0.1591 | 0.00616 | -0.0755 | -25.8279
-4 | -0.1019 | 0.00593 | -0.0761 | -17.1838
-3.5 | -0.0457 | 0.00561 | -0.0765 | -8.1462
-3 | 0.0107 | 0.00521 | -0.077 | 2.0537
-2.5 | 0.067 | 0.00479 | -0.0775 | 13.9875
-2 | 0.1235 | 0.00432 | -0.0782 | 28.588
-1.5 | 0.1804 | 0.004 | -0.0789 | 45.1
-1 | 0.2379 | 0.0038 | -0.0796 | 62.6053
-0.5 | 0.2951 | 0.00365 | -0.0802 | 80.8493
0 | 0.3513 | 0.00361 | -0.0806 | 97.313
0.5 | 0.4061 | 0.00377 | -0.0807 | 107.7188
1 | 0.4609 | 0.004 | -0.0808 | 115.225
1.5 | 0.5145 | 0.00434 | -0.0807 | 118.5484
2 | 0.5688 | 0.00463 | -0.0807 | 122.851
2.5 | 0.6218 | 0.00501 | -0.0805 | 124.1118
3 | 0.6752 | 0.00537 | -0.0803 | 125.7356
3.5 | 0.728 | 0.00573 | -0.0801 | 127.0506
4 | 0.7804 | 0.00614 | -0.0797 | 127.101
4.5 | 0.8332 | 0.00648 | -0.0795 | 128.5802
5 | 0.8843 | 0.00694 | -0.079 | 127.4207
5.5 | 0.9364 | 0.00729 | -0.0786 | 128.4499
6 | 0.9871 | 0.00772 | -0.078 | 127.8627
6.5 | 1.036 | 0.00826 | -0.0771 | 125.4237
7 | 1.0845 | 0.00879 | -0.0761 | 123.3788
7.5 | 1.1327 | 0.00931 | -0.0751 | 121.6649
8 | 1.1806 | 0.00981 | -0.0741 | 120.3466
8.5 | 1.2279 | 0.0103 | -0.073 | 119.2136
9 | 1.2738 | 0.01083 | -0.0717 | 117.6177
10 | 1.3598 | 0.01205 | -0.068 | 112.8465
11 | 1.4261 | 0.01345 | -0.0606 | 106.0297
11.5 | 1.4563 | 0.01432 | -0.0567 | 101.6969
12 | 1.4888 | 0.01509 | -0.0534 | 98.6614
12.5 | 1.5189 | 0.016 | -0.0499 | 94.9313
13 | 1.5464 | 0.01707 | -0.0463 | 90.5917
13.5 | 1.571 | 0.0181 | -0.0424 | 86.7956
15 | 1.6373 | 0.02299 | -0.0322 | 71.2179
15.5 | 1.6572 | 0.02502 | -0.0293 | 66.235
16 | 1.6739 | 0.02739 | -0.0265 | 61.1135
16.5 | 1.6838 | 0.03044 | -0.0236 | 55.3154
17 | 1.697 | 0.03343 | -0.0214 | 50.7628
17.5 | 1.7023 | 0.0373 | -0.0193 | 45.6381
18 | 1.6992 | 0.04232 | -0.0175 | 40.1512
18.5 | 1.6974 | 0.04763 | -0.0167 | 35.6372
19 | 1.6979 | 0.05312 | -0.0167 | 31.9635
19.5 | 1.6907 | 0.06002 | -0.0176 | 28.1689
20 | 1.6722 | 0.06911 | -0.0199 | 24.1962

## 91. Re 7M Mach 0.10 (1)
BIGFOIL.COM POLAR EXPORT
mh200
MH 200 12.97% |  |  |  | Cl Max: | 1.313 | at alpha= | 9.5 | deg
JavaFoil+Calcfoil stall+Eppler ext transition |  |  |  | L/D Max: | 155.971 | at alpha= | 6 | deg
Re: | 7000000 |  |  | Cd Min: | 0.0044 | at alpha= | -1 | deg
Mach: | 0.1 |  |  | Cl=0 at alpha= | -3.25 | deg
|  |  |  | @ Cl=0.1, Cd= | 0.0046012
|  |  |  | @ Cl=0.4, Cd= | 0.0045433
|  |  |  | @ Cl=0.6, Cd= | 0.0049416
alpha (deg) | Cl | Cd | Cm | Cl/Cd
-15 | -0.312 | 0.08456 | -0.037 | -3.693
-14.5 | -0.336 | 0.07033 | -0.041 | -4.781
-14 | -0.369 | 0.04826 | -0.047 | -7.636
-13.5 | -0.392 | 0.04118 | -0.049 | -9.522
-13 | -0.436 | 0.021 | -0.055 | -20.752
-12.5 | -0.459 | 0.01742 | -0.057 | -26.37
-12 | -0.48 | 0.01513 | -0.058 | -31.715
-11.5 | -0.497 | 0.01372 | -0.059 | -36.199
-11 | -0.51 | 0.01229 | -0.061 | -41.525
-10.5 | -0.518 | 0.01148 | -0.062 | -45.137
-10 | -0.522 | 0.01059 | -0.063 | -49.295
-9.5 | -0.519 | 0.00838 | -0.064 | -61.99
-9 | -0.515 | 0.01042 | -0.066 | -49.385
-8.5 | -0.497 | 0.01001 | -0.067 | -49.58
-8 | -0.472 | 0.00951 | -0.068 | -49.605
-7.5 | -0.44 | 0.0092 | -0.068 | -47.85
-7 | -0.403 | 0.00897 | -0.069 | -44.918
-6.5 | -0.36 | 0.0087 | -0.07 | -41.372
-6 | -0.312 | 0.00619 | -0.071 | -50.442
-5.5 | -0.261 | 0.00608 | -0.072 | -42.884
-5 | -0.206 | 0.00589 | -0.073 | -35.008
-4.5 | -0.149 | 0.00578 | -0.074 | -25.775
-4 | -0.09 | 0.00562 | -0.074 | -16.067
-3.5 | -0.03 | 0.00547 | -0.075 | -5.571
-3 | 0.03 | 0.00473 | -0.076 | 6.328
-2.5 | 0.091 | 0.00461 | -0.077 | 19.683
-2 | 0.152 | 0.00455 | -0.078 | 33.287
-1.5 | 0.212 | 0.00445 | -0.079 | 47.713
-1 | 0.273 | 0.0044 | -0.079 | 62.115
-0.5 | 0.334 | 0.00441 | -0.08 | 75.798
0 | 0.395 | 0.00453 | -0.081 | 87.084
0.5 | 0.455 | 0.00469 | -0.082 | 97.183
1 | 0.516 | 0.00476 | -0.083 | 108.436
1.5 | 0.577 | 0.00487 | -0.083 | 118.486
2 | 0.638 | 0.00506 | -0.084 | 125.953
2.5 | 0.698 | 0.00531 | -0.085 | 131.564
3 | 0.759 | 0.00552 | -0.086 | 137.365
3.5 | 0.819 | 0.00574 | -0.086 | 142.81
4 | 0.876 | 0.00595 | -0.087 | 147.155
4.5 | 0.934 | 0.0062 | -0.088 | 150.685
5 | 0.992 | 0.00646 | -0.089 | 153.616
5.5 | 1.049 | 0.00674 | -0.089 | 155.676
6 | 1.104 | 0.00708 | -0.09 | 155.971
6.5 | 1.152 | 0.00749 | -0.091 | 153.83
7 | 1.196 | 0.0079 | -0.092 | 151.529
7.5 | 1.235 | 0.00823 | -0.092 | 150.069
8 | 1.266 | 0.00856 | -0.093 | 147.901
8.5 | 1.29 | 0.00923 | -0.094 | 139.84
9 | 1.306 | 0.00967 | -0.094 | 135.051
9.5 | 1.313 | 0.01006 | -0.095 | 130.516
10 | 1.311 | 0.01052 | -0.096 | 124.689
10.5 | 1.298 | 0.01081 | -0.096 | 120.125
11 | 1.274 | 0.01126 | -0.097 | 113.071
11.5 | 1.24 | 0.01181 | -0.098 | 105.033
12 | 1.177 | 0.02213 | -0.096 | 53.203
12.5 | 1.122 | 0.02123 | -0.096 | 52.879
13 | 1.063 | 0.02044 | -0.096 | 52.027
13.5 | 1.001 | 0.01944 | -0.096 | 51.487
14 | 0.936 | 0.029 | -0.095 | 32.268
14.5 | 0.867 | 0.03462 | -0.094 | 25.042

## 92. Re 7M Mach 0.10 (2)
BIGFOIL.COM POLAR EXPORT
mh200
MH 200 12.97% |  |  |  | Cl Max: | 1.6841 | at alpha= | 17.5 | deg
XFOIL ncrit=9 |  |  |  | L/D Max: | 128.664 | at alpha= | 4.5 | deg
Re: | 7000000 |  |  | Cd Min: | 0.21026 | at alpha= | -18.5 | deg
Mach: | 0.1 |  |  | Cl=0 at alpha= | -3.0935 | deg
|  |  |  | @ Cl=0.1, Cd= | 0.0045291
|  |  |  | @ Cl=0.4, Cd= | 0.0037459
|  |  |  | @ Cl=0.6, Cd= | 0.004851
alpha (deg) | Cl | Cd | Cm | Cl/Cd
-18.5 | -0.5442 | 0.21026 | -0.0013 | -2.5882
-18 | -0.5293 | 0.20324 | -0.0049 | -2.6043
-17.5 | -0.5149 | 0.19625 | -0.0083 | -2.6237
-17 | -0.5015 | 0.18887 | -0.0117 | -2.6553
-16.5 | -0.4892 | 0.18139 | -0.0149 | -2.697
-15.5 | -0.4912 | 0.15751 | -0.023 | -3.1185
-15 | -0.4832 | 0.14983 | -0.0262 | -3.225
-14 | -0.7393 | 0.07107 | -0.0584 | -10.4024
-13.5 | -0.968 | 0.02727 | -0.0865 | -35.4969
-13 | -0.9296 | 0.0252 | -0.0883 | -36.8889
-12.5 | -0.881 | 0.01984 | -0.0972 | -44.4052
-12 | -0.8839 | 0.01812 | -0.0888 | -48.7804
-11.5 | -0.8689 | 0.01559 | -0.0835 | -55.7344
-11 | -0.8337 | 0.01412 | -0.0809 | -59.0439
-10.5 | -0.7901 | 0.01317 | -0.0794 | -59.9924
-10 | -0.7472 | 0.01197 | -0.0778 | -62.4227
-9.5 | -0.7012 | 0.0109 | -0.0766 | -64.3303
-9 | -0.6531 | 0.00997 | -0.0756 | -65.5065
-8.5 | -0.6018 | 0.00929 | -0.0751 | -64.7793
-8 | -0.5497 | 0.00866 | -0.0747 | -63.4758
-7.5 | -0.4962 | 0.00809 | -0.0746 | -61.335
-6.5 | -0.3866 | 0.00722 | -0.0746 | -53.5457
-6 | -0.3307 | 0.00691 | -0.0748 | -47.8582
-5.5 | -0.2739 | 0.00668 | -0.0752 | -41.003
-5 | -0.2171 | 0.00639 | -0.0756 | -33.975
-4 | -0.1027 | 0.00595 | -0.0765 | -17.2605
-3.5 | -0.0461 | 0.00563 | -0.0769 | -8.1883
-3 | 0.0106 | 0.00521 | -0.0774 | 2.0345
-2.5 | 0.0672 | 0.0048 | -0.0779 | 14
-2 | 0.1241 | 0.00433 | -0.0786 | 28.6605
-1.5 | 0.1814 | 0.004 | -0.0793 | 45.35
-1 | 0.2391 | 0.00381 | -0.0799 | 62.7559
-0.5 | 0.2967 | 0.00366 | -0.0806 | 81.0656
0 | 0.3532 | 0.00361 | -0.081 | 97.8393
0.5 | 0.4083 | 0.00377 | -0.0811 | 108.3024
1 | 0.4634 | 0.00401 | -0.0812 | 115.5611
1.5 | 0.5172 | 0.00435 | -0.081 | 118.8966
2 | 0.5718 | 0.00465 | -0.081 | 122.9677
2.5 | 0.6251 | 0.00503 | -0.0808 | 124.2744
3 | 0.6788 | 0.00538 | -0.0806 | 126.171
3.5 | 0.7319 | 0.00575 | -0.0803 | 127.287
4 | 0.7846 | 0.00616 | -0.08 | 127.3701
4.5 | 0.8376 | 0.00651 | -0.0797 | 128.6636
5 | 0.8889 | 0.00696 | -0.0791 | 127.7155
5.5 | 0.9413 | 0.00733 | -0.0787 | 128.4175
6 | 0.9923 | 0.00776 | -0.078 | 127.8737
6.5 | 1.0413 | 0.00832 | -0.077 | 125.1562
7 | 1.09 | 0.00885 | -0.076 | 123.1638
7.5 | 1.1382 | 0.00938 | -0.0748 | 121.3433
8 | 1.1863 | 0.00989 | -0.0737 | 119.9494
8.5 | 1.2337 | 0.0104 | -0.0724 | 118.625
9 | 1.2796 | 0.01094 | -0.0709 | 116.9653
10 | 1.3644 | 0.01219 | -0.0667 | 111.9278
11 | 1.4279 | 0.01368 | -0.0585 | 104.3787
11.5 | 1.4591 | 0.01455 | -0.0547 | 100.2818
12 | 1.4912 | 0.01539 | -0.0512 | 96.8941
12.5 | 1.5209 | 0.01639 | -0.0476 | 92.7944
13 | 1.5477 | 0.01756 | -0.0438 | 88.1378
13.5 | 1.5732 | 0.01863 | -0.0401 | 84.4444
14.5 | 1.6156 | 0.02204 | -0.0326 | 73.3031
15 | 1.6356 | 0.02408 | -0.0294 | 67.9236
15.5 | 1.6535 | 0.02639 | -0.0264 | 62.6563
16 | 1.6685 | 0.02904 | -0.0236 | 57.4552
16.5 | 1.6747 | 0.0326 | -0.0206 | 51.3712
17 | 1.6838 | 0.03614 | -0.0185 | 46.591
17.5 | 1.6841 | 0.04081 | -0.0166 | 41.2668
18 | 1.6775 | 0.0466 | -0.0154 | 35.9979
18.5 | 1.6743 | 0.05257 | -0.0152 | 31.849
19 | 1.68 | 0.05789 | -0.0158 | 29.0206
19.5 | 1.6676 | 0.06606 | -0.0176 | 25.2437
20 | 1.6424 | 0.0768 | -0.0213 | 21.3854

## 93. Re 7M Mach 0.25 (1)
BIGFOIL.COM POLAR EXPORT
mh200
MH 200 12.97% |  |  |  | Cl Max: | 1.292 | at alpha= | 8.5 | deg
JavaFoil+Calcfoil stall+Eppler ext transition |  |  |  | L/D Max: | 154.53 | at alpha= | 5.5 | deg
Re: | 7000000 |  |  | Cd Min: | 0.00443 | at alpha= | -1 | deg
Mach: | 0.25 |  |  | Cl=0 at alpha= | -3.25 | deg
|  |  |  | @ Cl=0.1, Cd= | 0.0046167
|  |  |  | @ Cl=0.4, Cd= | 0.0045676
|  |  |  | @ Cl=0.6, Cd= | 0.0513
alpha (deg) | Cl | Cd | Cm | Cl/Cd
-13.5 | -0.061 | 0.07569 | -0.039 | -0.809
-13 | -0.059 | 0.06203 | -0.044 | -0.958
-12.5 | -0.144 | 0.04619 | -0.049 | -3.118
-12 | -0.225 | 0.02046 | -0.058 | -10.99
-11.5 | -0.285 | 0.01623 | -0.06 | -17.537
-11 | -0.335 | 0.01415 | -0.062 | -23.708
-10.5 | -0.379 | 0.01254 | -0.063 | -30.21
-10 | -0.413 | 0.01157 | -0.064 | -35.688
-9.5 | -0.438 | 0.0107 | -0.065 | -40.91
-9 | -0.452 | 0.00861 | -0.067 | -52.55
-8.5 | -0.46 | 0.01067 | -0.069 | -43.111
-8 | -0.45 | 0.00987 | -0.069 | -45.627
-7.5 | -0.43 | 0.00963 | -0.07 | -44.618
-7 | -0.4 | 0.00929 | -0.071 | -43.014
-6.5 | -0.362 | 0.00901 | -0.072 | -40.104
-6 | -0.316 | 0.00875 | -0.073 | -36.146
-5.5 | -0.266 | 0.00617 | -0.074 | -43.071
-5 | -0.211 | 0.006 | -0.075 | -35.112
-4.5 | -0.153 | 0.00585 | -0.076 | -26.112
-4 | -0.093 | 0.00565 | -0.076 | -16.396
-3.5 | -0.031 | 0.00552 | -0.077 | -5.668
-3 | 0.031 | 0.00478 | -0.078 | 6.443
-2.5 | 0.093 | 0.00462 | -0.079 | 20.196
-2 | 0.156 | 0.00459 | -0.08 | 33.921
-1.5 | 0.218 | 0.00449 | -0.081 | 48.586
-1 | 0.281 | 0.00443 | -0.082 | 63.315
-0.5 | 0.343 | 0.00445 | -0.082 | 77.147
0 | 0.406 | 0.00458 | -0.083 | 88.519
0.5 | 0.468 | 0.00474 | -0.084 | 98.653
1 | 0.53 | 0.00483 | -0.085 | 109.9
1.5 | 0.593 | 0.00494 | -0.086 | 119.95
2 | 0.655 | 0.00515 | -0.086 | 127.106
2.5 | 0.717 | 0.00541 | -0.087 | 132.653
3 | 0.78 | 0.00563 | -0.088 | 138.443
3.5 | 0.842 | 0.00586 | -0.089 | 143.717
4 | 0.899 | 0.00609 | -0.09 | 147.728
4.5 | 0.959 | 0.00635 | -0.09 | 151.056
5 | 1.018 | 0.00663 | -0.091 | 153.557
5.5 | 1.076 | 0.00696 | -0.092 | 154.53
6 | 1.132 | 0.00739 | -0.093 | 153.169
6.5 | 1.18 | 0.00785 | -0.093 | 150.259
7 | 1.221 | 0.0082 | -0.094 | 148.908
7.5 | 1.255 | 0.00854 | -0.095 | 146.964
8 | 1.279 | 0.00909 | -0.096 | 140.752
8.5 | 1.292 | 0.00975 | -0.096 | 132.527
9 | 1.291 | 0.0102 | -0.097 | 126.553
9.5 | 1.277 | 0.01072 | -0.098 | 119.126
10 | 1.247 | 0.01127 | -0.098 | 110.576
10.5 | 1.198 | 0.01167 | -0.099 | 102.648
11 | 1.111 | 0.02166 | -0.098 | 51.311
11.5 | 1.019 | 0.021 | -0.098 | 48.516
12 | 0.914 | 0.02064 | -0.097 | 44.267
12.5 | 0.797 | 0.02689 | -0.096 | 29.642
13 | 0.671 | 0.03288 | -0.095 | 20.414
13.5 | 0.525 | 0.0513 | -0.088 | 10.235

## 94. Re 7M Mach 0.25 (2)
BIGFOIL.COM POLAR EXPORT
mh200
MH 200 12.97% |  |  |  | Cl Max: | 1.6087 | at alpha= | 15 | deg
XFOIL ncrit=9 |  |  |  | L/D Max: | 129.789 | at alpha= | 4.5 | deg
Re: | 7000000 |  |  | Cd Min: | 0.17533 | at alpha= | -16 | deg
Mach: | 0.25 |  |  | Cl=0 at alpha= | -3.0878 | deg
|  |  |  | @ Cl=0.1, Cd= | 0.0045829
|  |  |  | @ Cl=0.4, Cd= | 0.0037357
|  |  |  | @ Cl=0.6, Cd= | 0.0047917
alpha (deg) | Cl | Cd | Cm | Cl/Cd
-16 | -0.4798 | 0.17533 | -0.019 | -2.7366
-15.5 | -0.4772 | 0.16402 | -0.0228 | -2.9094
-15 | -0.4683 | 0.15585 | -0.0259 | -3.0048
-14.5 | -0.4625 | 0.14744 | -0.0291 | -3.1369
-14 | -0.4543 | 0.14015 | -0.0318 | -3.2415
-13.5 | -0.4506 | 0.1286 | -0.0379 | -3.5039
-13 | -0.4324 | 0.11995 | -0.0445 | -3.6048
-12.5 | -0.4352 | 0.11009 | -0.0482 | -3.9531
-12 | -0.4347 | 0.09254 | -0.0633 | -4.6974
-11.5 | -0.6601 | 0.02987 | -0.1147 | -22.0991
-11 | -0.6773 | 0.02607 | -0.1095 | -25.9801
-10.5 | -0.6331 | 0.02646 | -0.1078 | -23.9267
-10 | -0.6575 | 0.02312 | -0.0983 | -28.4386
-9.5 | -0.6673 | 0.01776 | -0.0906 | -37.5732
-9 | -0.6477 | 0.0138 | -0.0855 | -46.9348
-8.5 | -0.608 | 0.01166 | -0.0826 | -52.1441
-8 | -0.5626 | 0.01002 | -0.0805 | -56.1477
-7.5 | -0.5101 | 0.00909 | -0.0794 | -56.1166
-7 | -0.4568 | 0.00819 | -0.0784 | -55.7753
-6.5 | -0.4006 | 0.00756 | -0.078 | -52.9894
-5.5 | -0.2846 | 0.00678 | -0.0779 | -41.9764
-5 | -0.2255 | 0.00653 | -0.0781 | -34.5329
-4.5 | -0.1666 | 0.00625 | -0.0783 | -26.656
-4 | -0.107 | 0.00602 | -0.0787 | -17.7741
-3 | 0.0103 | 0.00528 | -0.0795 | 1.9508
-2.5 | 0.0685 | 0.00484 | -0.08 | 14.1529
-2 | 0.1273 | 0.00436 | -0.0806 | 29.1972
-1.5 | 0.1865 | 0.00403 | -0.0813 | 46.2779
-1 | 0.2461 | 0.00384 | -0.082 | 64.0885
-0.5 | 0.3055 | 0.00368 | -0.0827 | 83.0163
0 | 0.3637 | 0.00364 | -0.0831 | 99.9176
0.5 | 0.4206 | 0.00379 | -0.0831 | 110.9763
1 | 0.4772 | 0.00404 | -0.0832 | 118.1188
1.5 | 0.5324 | 0.0044 | -0.0829 | 121
2 | 0.5885 | 0.00471 | -0.0828 | 124.9469
2.5 | 0.6434 | 0.0051 | -0.0824 | 126.1569
3 | 0.6986 | 0.00546 | -0.0821 | 127.9487
3.5 | 0.7531 | 0.00585 | -0.0817 | 128.735
4 | 0.8073 | 0.00627 | -0.0811 | 128.756
4.5 | 0.8618 | 0.00664 | -0.0806 | 129.7892
5 | 0.9148 | 0.0071 | -0.0797 | 128.8451
5.5 | 0.968 | 0.00753 | -0.0789 | 128.5525
6 | 1.02 | 0.00801 | -0.0778 | 127.3408
6.5 | 1.0701 | 0.00859 | -0.0763 | 124.5751
7 | 1.1192 | 0.00919 | -0.0746 | 121.7845
7.5 | 1.1687 | 0.00973 | -0.073 | 120.1131
8 | 1.2173 | 0.01029 | -0.0711 | 118.2993
8.5 | 1.264 | 0.01089 | -0.0689 | 116.0698
9 | 1.3067 | 0.01153 | -0.0659 | 113.3304
9.5 | 1.3413 | 0.01224 | -0.0612 | 109.5833
10 | 1.3742 | 0.01313 | -0.0566 | 104.6611
11 | 1.4415 | 0.01501 | -0.048 | 96.036
11.5 | 1.4726 | 0.01616 | -0.0438 | 91.1262
12 | 1.5023 | 0.01745 | -0.0395 | 86.0917
12.5 | 1.5294 | 0.01898 | -0.0353 | 80.5796
13 | 1.5521 | 0.02084 | -0.0309 | 74.477
14.5 | 1.5992 | 0.02857 | -0.0183 | 55.9748
15 | 1.6087 | 0.0322 | -0.0151 | 49.9596
15.5 | 1.5962 | 0.03802 | -0.0117 | 41.9832
16 | 1.6026 | 0.04271 | -0.01 | 37.5228
16.5 | 1.5717 | 0.05178 | -0.0093 | 30.3534
17 | 1.5601 | 0.05979 | -0.0104 | 26.093
17.5 | 1.5296 | 0.07127 | -0.0141 | 21.462
18 | 1.4975 | 0.0843 | -0.02 | 17.7639
18.5 | 1.456 | 0.10003 | -0.0286 | 14.5556
19 | 1.418 | 0.11613 | -0.0381 | 12.2105
19.5 | 1.3643 | 0.13585 | -0.0505 | 10.0427
20 | 1.3034 | 0.15764 | -0.0648 | 8.2682

## 95. Re 7M Mach 0.50 (1)
BIGFOIL.COM POLAR EXPORT
mh200
MH 200 12.97% |  |  |  | Cl Max: | 1.318 | at alpha= | 20 | deg
JavaFoil+Calcfoil stall+Eppler ext transition |  |  |  | L/D Max: | 149.207 | at alpha= | 5 | deg
Re: | 7000000 |  |  | Cd Min: | 0.00464 | at alpha= | -1 | deg
Mach: | 0.5 |  |  | Cl=0 at alpha= | -3.2464 | deg
|  |  |  | @ Cl=0.1, Cd= | 0.0048491
|  |  |  | @ Cl=0.4, Cd= | 0.0047048
|  |  |  | @ Cl=0.6, Cd= | 0.005159
alpha (deg) | Cl | Cd | Cm | Cl/Cd
-20 | -0.919 | 0.1505 | -0.034 | -6.109
-19.5 | -0.891 | 0.14673 | -0.034 | -6.074
-19 | -0.862 | 0.1442 | -0.033 | -5.979
-18.5 | -0.835 | 0.13922 | -0.033 | -5.996
-18 | -0.808 | 0.13568 | -0.034 | -5.957
-17.5 | -0.785 | 0.13385 | -0.036 | -5.863
-17 | -0.758 | 0.12628 | -0.036 | -6.004
-16.5 | -0.729 | 0.12273 | -0.036 | -5.944
-16 | -0.701 | 0.1182 | -0.035 | -5.933
-15.5 | -0.673 | 0.11421 | -0.034 | -5.889
-15 | -0.645 | 0.11067 | -0.034 | -5.833
-14.5 | -0.619 | 0.10518 | -0.034 | -5.881
-14 | -0.593 | 0.10478 | -0.036 | -5.655
-13.5 | -0.565 | 0.09805 | -0.036 | -5.766
-13 | -0.538 | 0.09318 | -0.036 | -5.77
-12.5 | -0.51 | 0.08879 | -0.034 | -5.739
-12 | -0.483 | 0.0818 | -0.035 | -5.9
-11.5 | -0.456 | 0.0758 | -0.036 | -6.012
-11 | -0.429 | 0.07044 | -0.036 | -6.086
-10.5 | -0.402 | 0.06774 | -0.038 | -5.937
-10 | -0.404 | 0.03607 | -0.06 | -11.208
-9.5 | -0.412 | 0.01425 | -0.071 | -28.937
-9 | -0.379 | 0.01407 | -0.072 | -26.965
-8.5 | -0.349 | 0.01222 | -0.074 | -28.573
-8 | -0.32 | 0.00824 | -0.076 | -38.877
-7.5 | -0.288 | 0.00801 | -0.077 | -35.908
-7 | -0.256 | 0.00864 | -0.079 | -29.576
-6.5 | -0.225 | 0.01047 | -0.081 | -21.474
-6 | -0.19 | 0.01007 | -0.082 | -18.901
-5.5 | -0.266 | 0.00666 | -0.083 | -39.943
-5 | -0.225 | 0.00641 | -0.084 | -35.098
-4.5 | -0.167 | 0.00618 | -0.084 | -27.063
-4 | -0.103 | 0.00597 | -0.085 | -17.214
-3.5 | -0.035 | 0.00576 | -0.086 | -6.052
-3 | 0.034 | 0.005 | -0.087 | 6.871
-2.5 | 0.104 | 0.00484 | -0.088 | 21.539
-2 | 0.174 | 0.00478 | -0.089 | 36.431
-1.5 | 0.244 | 0.00471 | -0.09 | 51.775
-1 | 0.314 | 0.00464 | -0.091 | 67.701
-0.5 | 0.384 | 0.00467 | -0.092 | 82.091
0 | 0.453 | 0.00482 | -0.093 | 94.049
0.5 | 0.523 | 0.00499 | -0.094 | 104.885
1 | 0.593 | 0.00514 | -0.095 | 115.327
1.5 | 0.663 | 0.00533 | -0.096 | 124.465
2 | 0.733 | 0.00561 | -0.097 | 130.532
2.5 | 0.802 | 0.00592 | -0.098 | 135.493
3 | 0.872 | 0.00618 | -0.098 | 141.039
3.5 | 0.941 | 0.00646 | -0.099 | 145.798
4 | 1.003 | 0.0068 | -0.1 | 147.439
4.5 | 1.068 | 0.00716 | -0.101 | 149.144
5 | 1.132 | 0.00759 | -0.102 | 149.207
5.5 | 1.192 | 0.00813 | -0.103 | 146.749
6 | 1.247 | 0.00881 | -0.104 | 141.546
6.5 | 1.277 | 0.00939 | -0.104 | 135.987
7 | 1.272 | 0.01019 | -0.105 | 124.827
7.5 | 1.164 | 0.01152 | -0.106 | 101.103
8 | 0.784 | 0.0124 | -0.107 | 63.188
8.5 | 0.805 | 0.02255 | -0.106 | 35.711
9 | 0.83 | 0.02214 | -0.105 | 37.495
9.5 | 0.807 | 0.0351 | -0.097 | 23.004
10 | 0.747 | 0.07493 | -0.061 | 9.972
10.5 | 0.77 | 0.07711 | -0.053 | 9.987
11 | 0.803 | 0.08093 | -0.062 | 9.925
11.5 | 0.84 | 0.08298 | -0.07 | 10.12
12 | 0.86 | 0.09562 | -0.064 | 8.991
12.5 | 0.887 | 0.09291 | -0.064 | 9.545
13 | 0.926 | 0.09287 | -0.073 | 9.968
13.5 | 0.962 | 0.09401 | -0.078 | 10.236
14 | 0.984 | 0.10582 | -0.075 | 9.296
14.5 | 1.002 | 0.10854 | -0.069 | 9.233
15 | 1.039 | 0.10897 | -0.076 | 9.533
15.5 | 1.078 | 0.10785 | -0.081 | 9.999
16 | 1.111 | 0.11128 | -0.083 | 9.981
16.5 | 1.13 | 0.12533 | -0.081 | 9.016
17 | 1.147 | 0.12736 | -0.076 | 9.003
17.5 | 1.182 | 0.12815 | -0.08 | 9.225
18 | 1.221 | 0.12678 | -0.085 | 9.628
18.5 | 1.257 | 0.12693 | -0.088 | 9.9
19 | 1.286 | 0.13199 | -0.089 | 9.745
19.5 | 1.305 | 0.14698 | -0.086 | 8.877
20 | 1.318 | 0.14964 | -0.082 | 8.81

## 96. Re 7M Mach 0.50 (2)
BIGFOIL.COM POLAR EXPORT
mh200
MH 200 12.97% |  |  |  | Cl Max: | 1.3982 | at alpha= | 9.5 | deg
XFOIL ncrit=9 |  |  |  | L/D Max: | 132.423 | at alpha= | 4 | deg
Re: | 7000000 |  |  | Cd Min: | 0.25427 | at alpha= | -20 | deg
Mach: | 0.5 |  |  | Cl=0 at alpha= | -3.0614 | deg
|  |  |  | @ Cl=0.1, Cd= | 0.0048629
|  |  |  | @ Cl=0.4, Cd= | 0.0037477
|  |  |  | @ Cl=0.6, Cd= | 0.0046189
alpha (deg) | Cl | Cd | Cm | Cl/Cd
-20 | -0.6325 | 0.25427 | 0.0122 | -2.4875
-19.5 | -0.6112 | 0.24636 | 0.0076 | -2.4809
-19 | -0.5902 | 0.23829 | 0.0031 | -2.4768
-18.5 | -0.5695 | 0.23023 | -0.0013 | -2.4736
-18 | -0.5491 | 0.22226 | -0.0055 | -2.4705
-17.5 | -0.5291 | 0.21445 | -0.0096 | -2.4672
-17 | -0.5098 | 0.2065 | -0.0136 | -2.4688
-16.5 | -0.491 | 0.19853 | -0.0174 | -2.4732
-16 | -0.473 | 0.19052 | -0.0211 | -2.4827
-15.5 | -0.4563 | 0.18243 | -0.0245 | -2.5012
-15 | -0.4432 | 0.17384 | -0.0279 | -2.5495
-14.5 | -0.4225 | 0.16438 | -0.0337 | -2.5703
-14 | -0.3973 | 0.15364 | -0.0417 | -2.5859
-13.5 | -0.3798 | 0.1442 | -0.0471 | -2.6338
-13 | -0.3342 | 0.13046 | -0.0639 | -2.5617
-12.5 | -0.2806 | 0.11753 | -0.0826 | -2.3875
-12 | -0.2606 | 0.10881 | -0.0895 | -2.395
-11.5 | -0.2605 | 0.09936 | -0.0932 | -2.6218
-11 | -0.2574 | 0.09075 | -0.0972 | -2.8364
-10.5 | -0.2547 | 0.08235 | -0.1012 | -3.0929
-10 | -0.261 | 0.07264 | -0.1061 | -3.5931
-9.5 | -0.2744 | 0.06171 | -0.1122 | -4.4466
-9 | -0.2976 | 0.04648 | -0.1234 | -6.4028
-8.5 | -0.3273 | 0.03718 | -0.1284 | -8.8031
-8 | -0.365 | 0.0302 | -0.1268 | -12.0861
-7.5 | -0.4006 | 0.02534 | -0.1186 | -15.809
-7 | -0.418 | 0.02003 | -0.1098 | -20.8687
-6.5 | -0.4084 | 0.01461 | -0.1024 | -27.9535
-6 | -0.3736 | 0.01057 | -0.0967 | -35.3453
-5.5 | -0.3236 | 0.00842 | -0.0926 | -38.4323
-5 | -0.2622 | 0.00729 | -0.0904 | -35.9671
-4.5 | -0.1952 | 0.00672 | -0.0894 | -29.0476
-4 | -0.1274 | 0.00634 | -0.0889 | -20.0946
-3.5 | -0.0586 | 0.00607 | -0.0889 | -9.654
-3 | 0.0082 | 0.00563 | -0.0889 | 1.4565
-2.5 | 0.0743 | 0.00506 | -0.0891 | 14.6838
-2 | 0.1408 | 0.00455 | -0.0896 | 30.9451
-1.5 | 0.2085 | 0.00417 | -0.0903 | 50
-1 | 0.2765 | 0.00395 | -0.091 | 70
-0.5 | 0.3441 | 0.00379 | -0.0917 | 90.7916
0 | 0.4102 | 0.00374 | -0.092 | 109.6791
0.5 | 0.4741 | 0.00393 | -0.0918 | 120.6361
1 | 0.5368 | 0.00424 | -0.0914 | 126.6038
1.5 | 0.5988 | 0.00461 | -0.0907 | 129.8915
2 | 0.6593 | 0.00506 | -0.0896 | 130.2964
2.5 | 0.7213 | 0.00545 | -0.0887 | 132.3486
3 | 0.7808 | 0.00593 | -0.0872 | 131.6695
3.5 | 0.8412 | 0.00638 | -0.0857 | 131.8495
4 | 0.9018 | 0.00681 | -0.084 | 132.4229
4.5 | 0.9608 | 0.00729 | -0.0819 | 131.797
5 | 1.017 | 0.00785 | -0.079 | 129.5541
5.5 | 1.0717 | 0.00844 | -0.0756 | 126.9787
6.5 | 1.1603 | 0.00981 | -0.0644 | 118.2773
7 | 1.204 | 0.01063 | -0.0587 | 113.2643
7.5 | 1.2467 | 0.01158 | -0.0528 | 107.6598
8 | 1.2913 | 0.01257 | -0.0472 | 102.7287
8.5 | 1.3294 | 0.01398 | -0.0409 | 95.093
9 | 1.3693 | 0.01551 | -0.0348 | 88.285
9.5 | 1.3982 | 0.01787 | -0.0273 | 78.2429
10 | 1.3955 | 0.0222 | -0.0179 | 62.8604
11 | 1.3418 | 0.0359 | -0.0043 | 37.376
11.5 | 1.3057 | 0.04521 | -0.0022 | 28.8808
12 | 1.2653 | 0.05663 | -0.0042 | 22.3433
12.5 | 1.2276 | 0.06976 | -0.01 | 17.5975
13.5 | 1.1587 | 0.10012 | -0.0288 | 11.5731
14 | 1.1314 | 0.11555 | -0.0389 | 9.7914
14.5 | 1.1064 | 0.13089 | -0.0489 | 8.4529

## 97. Re 8M Mach 0.00 (1)
BIGFOIL.COM POLAR EXPORT
mh200
MH 200 12.97% |  |  |  | Cl Max: | 1.318 | at alpha= | 10 | deg
JavaFoil+Calcfoil stall+Eppler ext transition |  |  |  | L/D Max: | 156.732 | at alpha= | 5.5 | deg
Re: | 8000000 |  |  | Cd Min: | 0.0045 | at alpha= | -1 | deg
Mach: | 0 |  |  | Cl=0 at alpha= | -3.25 | deg
|  |  |  | @ Cl=0.1, Cd= | 0.0046702
|  |  |  | @ Cl=0.4, Cd= | 0.0046563
|  |  |  | @ Cl=0.6, Cd= | 0.0050393
alpha (deg) | Cl | Cd | Cm | Cl/Cd
-15.5 | -0.338 | 0.08415 | -0.038 | -4.014
-15 | -0.358 | 0.07322 | -0.04 | -4.889
-14.5 | -0.387 | 0.05251 | -0.045 | -7.363
-14 | -0.424 | 0.03047 | -0.051 | -13.9
-13.5 | -0.449 | 0.0233 | -0.053 | -19.289
-13 | -0.472 | 0.01876 | -0.055 | -25.174
-12.5 | -0.492 | 0.01576 | -0.057 | -31.246
-12 | -0.509 | 0.01399 | -0.058 | -36.373
-11.5 | -0.521 | 0.01284 | -0.059 | -40.614
-11 | -0.531 | 0.01165 | -0.061 | -45.584
-10.5 | -0.535 | 0.01094 | -0.062 | -48.924
-10 | -0.535 | 0.00836 | -0.063 | -64.051
-9.5 | -0.53 | 0.00906 | -0.064 | -58.472
-9 | -0.521 | 0.01009 | -0.066 | -51.611
-8.5 | -0.501 | 0.00973 | -0.066 | -51.425
-8 | -0.474 | 0.00925 | -0.067 | -51.213
-7.5 | -0.441 | 0.00905 | -0.068 | -48.744
-7 | -0.403 | 0.00872 | -0.069 | -46.185
-6.5 | -0.359 | 0.00849 | -0.07 | -42.326
-6 | -0.312 | 0.00609 | -0.071 | -51.183
-5.5 | -0.26 | 0.00596 | -0.071 | -43.569
-5 | -0.205 | 0.00577 | -0.072 | -35.551
-4.5 | -0.148 | 0.00565 | -0.073 | -26.279
-4 | -0.09 | 0.00551 | -0.074 | -16.307
-3.5 | -0.03 | 0.00545 | -0.075 | -5.569
-3 | 0.03 | 0.00476 | -0.076 | 6.265
-2.5 | 0.09 | 0.00468 | -0.077 | 19.326
-2 | 0.151 | 0.00462 | -0.077 | 32.621
-1.5 | 0.211 | 0.00456 | -0.078 | 46.296
-1 | 0.272 | 0.0045 | -0.079 | 60.443
-0.5 | 0.332 | 0.00455 | -0.08 | 72.997
0 | 0.393 | 0.00464 | -0.081 | 84.672
0.5 | 0.453 | 0.00478 | -0.081 | 94.76
1 | 0.514 | 0.00489 | -0.082 | 105.091
1.5 | 0.574 | 0.00497 | -0.083 | 115.559
2 | 0.634 | 0.00513 | -0.084 | 123.704
2.5 | 0.695 | 0.00533 | -0.085 | 130.429
3 | 0.755 | 0.0055 | -0.085 | 137.294
3.5 | 0.815 | 0.00569 | -0.086 | 143.29
4 | 0.871 | 0.00588 | -0.087 | 148.074
4.5 | 0.93 | 0.00611 | -0.088 | 152.047
5 | 0.987 | 0.00636 | -0.088 | 155.26
5.5 | 1.044 | 0.00666 | -0.089 | 156.732
6 | 1.099 | 0.00702 | -0.09 | 156.402
6.5 | 1.147 | 0.00741 | -0.09 | 154.748
7 | 1.192 | 0.0077 | -0.091 | 154.663
7.5 | 1.231 | 0.00802 | -0.092 | 153.479
8 | 1.263 | 0.00833 | -0.093 | 151.563
8.5 | 1.289 | 0.00897 | -0.093 | 143.72
9 | 1.307 | 0.00938 | -0.094 | 139.353
9.5 | 1.317 | 0.00976 | -0.095 | 134.825
10 | 1.318 | 0.01018 | -0.095 | 129.487
10.5 | 1.309 | 0.01043 | -0.096 | 125.528
11 | 1.29 | 0.01086 | -0.097 | 118.74
11.5 | 1.262 | 0.01139 | -0.097 | 110.791
12 | 1.212 | 0.02348 | -0.097 | 51.62
12.5 | 1.162 | 0.02272 | -0.096 | 51.152
13 | 1.109 | 0.02182 | -0.096 | 50.852
13.5 | 1.053 | 0.02067 | -0.096 | 50.949
14 | 0.995 | 0.02643 | -0.095 | 37.645
14.5 | 0.935 | 0.02997 | -0.095 | 31.211
15 | 0.874 | 0.03537 | -0.094 | 24.705

## 98. Re 8M Mach 0.00 (2)
BIGFOIL.COM POLAR EXPORT
mh200
MH 200 12.97% |  |  |  | Cl Max: | 1.728 | at alpha= | 19 | deg
XFOIL ncrit=9 |  |  |  | L/D Max: | 130.473 | at alpha= | 5.5 | deg
Re: | 8000000 |  |  | Cd Min: | 0.18381 | at alpha= | -19 | deg
Mach: | 0 |  |  | Cl=0 at alpha= | -3.0991 | deg
|  |  |  | @ Cl=0.1, Cd= | 0.0044933
|  |  |  | @ Cl=0.4, Cd= | 0.0038557
|  |  |  | @ Cl=0.6, Cd= | 0.0048684
alpha (deg) | Cl | Cd | Cm | Cl/Cd
-19 | -0.3816 | 0.18381 | -0.0108 | -2.0761
-18.5 | -0.3697 | 0.17812 | -0.0146 | -2.0756
-18 | -0.3582 | 0.17244 | -0.0184 | -2.0772
-16.5 | -0.9088 | 0.0779 | -0.056 | -11.6662
-15 | -0.955 | 0.04522 | -0.077 | -21.119
-14.5 | -0.7704 | 0.0712 | -0.0583 | -10.8202
-14 | -0.9909 | 0.02957 | -0.0837 | -33.5103
-13 | -0.9502 | 0.01826 | -0.0926 | -52.0372
-12.5 | -0.9411 | 0.01701 | -0.0858 | -55.3263
-12 | -0.9134 | 0.01552 | -0.0823 | -58.8531
-11.5 | -0.8806 | 0.01402 | -0.0796 | -62.8103
-11 | -0.8403 | 0.01287 | -0.0778 | -65.2914
-10.5 | -0.7956 | 0.01194 | -0.0766 | -66.6332
-10 | -0.7494 | 0.01102 | -0.0756 | -68.0036
-9 | -0.6515 | 0.00945 | -0.0743 | -68.9418
-8 | -0.5476 | 0.00826 | -0.0738 | -66.2954
-7.5 | -0.4941 | 0.00779 | -0.0737 | -63.4275
-7 | -0.4397 | 0.00735 | -0.0738 | -59.8231
-6.5 | -0.3846 | 0.00699 | -0.074 | -55.0215
-6 | -0.3288 | 0.0067 | -0.0743 | -49.0746
-5.5 | -0.2721 | 0.00648 | -0.0748 | -41.9907
-5 | -0.2157 | 0.00625 | -0.0752 | -34.512
-4.5 | -0.1588 | 0.00601 | -0.0757 | -26.4226
-4 | -0.1019 | 0.00582 | -0.0761 | -17.5086
-3.5 | -0.0453 | 0.00549 | -0.0766 | -8.2514
-3 | 0.0112 | 0.00514 | -0.0771 | 2.179
-2.5 | 0.0677 | 0.00474 | -0.0777 | 14.2827
-2 | 0.124 | 0.00431 | -0.0783 | 28.7703
-1.5 | 0.181 | 0.00401 | -0.079 | 45.1372
-1 | 0.2383 | 0.00383 | -0.0796 | 62.2193
-0.5 | 0.2951 | 0.00374 | -0.0801 | 78.9037
0 | 0.3506 | 0.00372 | -0.0805 | 94.2473
0.5 | 0.4052 | 0.00387 | -0.0806 | 104.7028
1 | 0.4601 | 0.00407 | -0.0807 | 113.0467
1.5 | 0.5138 | 0.0044 | -0.0806 | 116.7727
2 | 0.5686 | 0.00465 | -0.0807 | 122.2796
2.5 | 0.6218 | 0.00502 | -0.0805 | 123.8645
3 | 0.6755 | 0.00534 | -0.0804 | 126.4981
3.5 | 0.7286 | 0.00569 | -0.0802 | 128.0492
4 | 0.7814 | 0.00606 | -0.08 | 128.9439
4.5 | 0.8341 | 0.00643 | -0.0797 | 129.7201
5 | 0.8861 | 0.00682 | -0.0793 | 129.9267
5.5 | 0.9381 | 0.00719 | -0.079 | 130.4729
6 | 0.9887 | 0.00764 | -0.0783 | 129.411
6.5 | 1.038 | 0.00815 | -0.0775 | 127.362
7 | 1.0866 | 0.00868 | -0.0766 | 125.1843
7.5 | 1.1356 | 0.00915 | -0.0757 | 124.1093
8 | 1.184 | 0.00963 | -0.0748 | 122.9491
8.5 | 1.2315 | 0.01013 | -0.0737 | 121.5696
9 | 1.2778 | 0.01065 | -0.0724 | 119.9812
9.5 | 1.3226 | 0.0112 | -0.0709 | 118.0893
10 | 1.3651 | 0.01182 | -0.069 | 115.4907
10.5 | 1.4026 | 0.01249 | -0.0661 | 112.2978
11 | 1.4339 | 0.01319 | -0.0621 | 108.7111
11.5 | 1.4653 | 0.01396 | -0.0583 | 104.9642
12 | 1.4977 | 0.01472 | -0.0549 | 101.7459
12.5 | 1.5279 | 0.01561 | -0.0513 | 97.8796
13 | 1.5552 | 0.01668 | -0.0476 | 93.2374
13.5 | 1.5826 | 0.01776 | -0.0442 | 89.1104
15 | 1.6468 | 0.02237 | -0.0332 | 73.6165
15.5 | 1.6665 | 0.02437 | -0.0302 | 68.3833
16 | 1.6837 | 0.02666 | -0.0273 | 63.1545
16.5 | 1.6926 | 0.02973 | -0.0242 | 56.9324
17 | 1.7047 | 0.03275 | -0.0218 | 52.0519
17.5 | 1.7082 | 0.03672 | -0.0195 | 46.5196
18 | 1.7159 | 0.04062 | -0.018 | 42.2427
18.5 | 1.7187 | 0.04528 | -0.017 | 37.9572
19 | 1.728 | 0.04959 | -0.0167 | 34.8457
19.5 | 1.7233 | 0.05583 | -0.017 | 30.8669
20 | 1.7099 | 0.06379 | -0.0185 | 26.8051

## 99. Re 8M Mach 0.10 (1)
BIGFOIL.COM POLAR EXPORT
mh200
MH 200 12.97% |  |  |  | Cl Max: | 1.313 | at alpha= | 9.5 | deg
JavaFoil+Calcfoil stall+Eppler ext transition |  |  |  | L/D Max: | 156.704 | at alpha= | 5.5 | deg
Re: | 8000000 |  |  | Cd Min: | 0.0045 | at alpha= | -1 | deg
Mach: | 0.1 |  |  | Cl=0 at alpha= | -3.25 | deg
|  |  |  | @ Cl=0.1, Cd= | 0.0046726
|  |  |  | @ Cl=0.4, Cd= | 0.0046617
|  |  |  | @ Cl=0.6, Cd= | 0.0050403
alpha (deg) | Cl | Cd | Cm | Cl/Cd
-15 | -0.314 | 0.07987 | -0.039 | -3.936
-14.5 | -0.341 | 0.06232 | -0.043 | -5.471
-14 | -0.379 | 0.03667 | -0.05 | -10.328
-13.5 | -0.405 | 0.02914 | -0.052 | -13.913
-13 | -0.438 | 0.01942 | -0.055 | -22.564
-12.5 | -0.461 | 0.0165 | -0.057 | -27.953
-12 | -0.481 | 0.01448 | -0.058 | -33.247
-11.5 | -0.498 | 0.01319 | -0.059 | -37.735
-11 | -0.511 | 0.01189 | -0.061 | -43.004
-10.5 | -0.519 | 0.01113 | -0.062 | -46.662
-10 | -0.523 | 0.00845 | -0.063 | -61.904
-9.5 | -0.52 | 0.00815 | -0.064 | -63.842
-9 | -0.515 | 0.01025 | -0.066 | -50.189
-8.5 | -0.497 | 0.00988 | -0.067 | -50.273
-8 | -0.472 | 0.0093 | -0.068 | -50.711
-7.5 | -0.44 | 0.00908 | -0.068 | -48.498
-7 | -0.403 | 0.00884 | -0.069 | -45.552
-6.5 | -0.36 | 0.00853 | -0.07 | -42.195
-6 | -0.312 | 0.0061 | -0.071 | -51.176
-5.5 | -0.261 | 0.00598 | -0.072 | -43.614
-5 | -0.206 | 0.00579 | -0.073 | -35.618
-4.5 | -0.149 | 0.00566 | -0.074 | -26.346
-4 | -0.09 | 0.00552 | -0.074 | -16.356
-3.5 | -0.03 | 0.00546 | -0.075 | -5.588
-3 | 0.03 | 0.00476 | -0.076 | 6.286
-2.5 | 0.091 | 0.00468 | -0.077 | 19.394
-2 | 0.152 | 0.00463 | -0.078 | 32.737
-1.5 | 0.212 | 0.00457 | -0.079 | 46.455
-1 | 0.273 | 0.0045 | -0.079 | 60.7
-0.5 | 0.334 | 0.00456 | -0.08 | 73.239
0 | 0.395 | 0.00465 | -0.081 | 84.94
0.5 | 0.455 | 0.00479 | -0.082 | 95.037
1 | 0.516 | 0.0049 | -0.083 | 105.385
1.5 | 0.577 | 0.00498 | -0.083 | 115.843
2 | 0.638 | 0.00514 | -0.084 | 124.03
2.5 | 0.698 | 0.00535 | -0.085 | 130.612
3 | 0.759 | 0.00552 | -0.086 | 137.514
3.5 | 0.819 | 0.00571 | -0.086 | 143.513
4 | 0.876 | 0.00591 | -0.087 | 148.208
4.5 | 0.934 | 0.00614 | -0.088 | 152.125
5 | 0.992 | 0.00639 | -0.089 | 155.315
5.5 | 1.049 | 0.00669 | -0.089 | 156.704
6 | 1.104 | 0.00706 | -0.09 | 156.266
6.5 | 1.152 | 0.00746 | -0.091 | 154.526
7 | 1.196 | 0.00775 | -0.092 | 154.287
7.5 | 1.235 | 0.00808 | -0.092 | 152.831
8 | 1.266 | 0.00841 | -0.093 | 150.656
8.5 | 1.29 | 0.00904 | -0.094 | 142.677
9 | 1.306 | 0.00948 | -0.094 | 137.825
9.5 | 1.313 | 0.00986 | -0.095 | 133.248
10 | 1.311 | 0.0103 | -0.096 | 127.33
10.5 | 1.298 | 0.01058 | -0.096 | 122.714
11 | 1.274 | 0.01102 | -0.097 | 115.572
11.5 | 1.24 | 0.01154 | -0.098 | 107.5
12 | 1.18 | 0.02147 | -0.097 | 54.978
12.5 | 1.125 | 0.02055 | -0.097 | 54.73
13 | 1.066 | 0.01972 | -0.096 | 54.039
13.5 | 1.003 | 0.01885 | -0.096 | 53.179
14 | 0.938 | 0.02803 | -0.095 | 33.455
14.5 | 0.87 | 0.0329 | -0.094 | 26.459

## 100. Re 8M Mach 0.10 (2)
BIGFOIL.COM POLAR EXPORT
mh200
MH 200 12.97% |  |  |  | Cl Max: | 1.7118 | at alpha= | 19 | deg
XFOIL ncrit=9 |  |  |  | L/D Max: | 130.637 | at alpha= | 5.5 | deg
Re: | 8000000 |  |  | Cd Min: | 0.21048 | at alpha= | -18.5 | deg
Mach: | 0.1 |  |  | Cl=0 at alpha= | -3.0984 | deg
|  |  |  | @ Cl=0.1, Cd= | 0.0045012
|  |  |  | @ Cl=0.4, Cd= | 0.0038509
|  |  |  | @ Cl=0.6, Cd= | 0.0048561
alpha (deg) | Cl | Cd | Cm | Cl/Cd
-18.5 | -0.5447 | 0.21048 | -0.0011 | -2.5879
-18 | -0.5298 | 0.20346 | -0.0047 | -2.604
-17.5 | -0.5153 | 0.19646 | -0.0081 | -2.6229
-17 | -0.5019 | 0.18907 | -0.0115 | -2.6546
-16.5 | -0.4959 | 0.17932 | -0.0153 | -2.7654
-16 | -0.346 | 0.14494 | -0.0341 | -2.3872
-15.5 | -0.3445 | 0.14194 | -0.0367 | -2.4271
-14 | -0.8904 | 0.04282 | -0.0791 | -20.794
-13.5 | -0.9908 | 0.02534 | -0.0857 | -39.1002
-13 | -0.9262 | 0.0206 | -0.0969 | -44.9612
-12.5 | -0.9182 | 0.01866 | -0.0917 | -49.2069
-12 | -0.9026 | 0.01691 | -0.0863 | -53.3767
-11.5 | -0.8768 | 0.015 | -0.0825 | -58.4533
-11 | -0.8397 | 0.01362 | -0.0801 | -61.652
-10.5 | -0.7965 | 0.01254 | -0.0786 | -63.5167
-10 | -0.7516 | 0.01148 | -0.0772 | -65.4704
-9 | -0.655 | 0.00968 | -0.0754 | -67.6653
-8.5 | -0.6039 | 0.00901 | -0.0749 | -67.0255
-8 | -0.5511 | 0.00838 | -0.0746 | -65.7637
-7.5 | -0.4974 | 0.00787 | -0.0744 | -63.202
-7 | -0.4427 | 0.00741 | -0.0744 | -59.7436
-6.5 | -0.3872 | 0.00703 | -0.0745 | -55.0782
-6 | -0.3311 | 0.00672 | -0.0748 | -49.2708
-5.5 | -0.2741 | 0.00649 | -0.0752 | -42.2342
-5 | -0.2173 | 0.00627 | -0.0756 | -34.6571
-4.5 | -0.16 | 0.00602 | -0.0761 | -26.5781
-4 | -0.1027 | 0.00583 | -0.0765 | -17.6158
-3.5 | -0.0457 | 0.00551 | -0.077 | -8.294
-3 | 0.0112 | 0.00515 | -0.0775 | 2.1748
-2.5 | 0.068 | 0.00475 | -0.078 | 14.3158
-2 | 0.1246 | 0.00431 | -0.0787 | 28.9095
-1.5 | 0.182 | 0.00402 | -0.0793 | 45.2736
-1 | 0.2396 | 0.00383 | -0.08 | 62.5587
-0.5 | 0.2967 | 0.00374 | -0.0805 | 79.3316
0 | 0.3526 | 0.00373 | -0.0809 | 94.5308
0.5 | 0.4075 | 0.00387 | -0.081 | 105.2972
1 | 0.4626 | 0.00408 | -0.0811 | 113.3824
1.5 | 0.5166 | 0.0044 | -0.081 | 117.4091
2 | 0.5717 | 0.00466 | -0.081 | 122.6824
2.5 | 0.6251 | 0.00503 | -0.0808 | 124.2744
3 | 0.6791 | 0.00535 | -0.0807 | 126.9346
3.5 | 0.7325 | 0.00571 | -0.0805 | 128.2837
4 | 0.7856 | 0.00608 | -0.0802 | 129.2105
4.5 | 0.8386 | 0.00645 | -0.0799 | 130.0155
5 | 0.8908 | 0.00685 | -0.0795 | 130.0438
5.5 | 0.9432 | 0.00722 | -0.0791 | 130.6371
6 | 0.994 | 0.00767 | -0.0784 | 129.5958
6.5 | 1.0435 | 0.00819 | -0.0775 | 127.4115
7 | 1.0922 | 0.00874 | -0.0764 | 124.9657
7.5 | 1.1415 | 0.00921 | -0.0755 | 123.9414
8 | 1.19 | 0.0097 | -0.0744 | 122.6804
8.5 | 1.2375 | 0.01021 | -0.0731 | 121.2047
9 | 1.2836 | 0.01076 | -0.0717 | 119.2937
9.5 | 1.3281 | 0.01134 | -0.0699 | 117.1164
10 | 1.3698 | 0.01201 | -0.0677 | 114.055
10.5 | 1.4038 | 0.01267 | -0.0639 | 110.7972
11 | 1.4356 | 0.01342 | -0.0599 | 106.9747
11.5 | 1.4681 | 0.01419 | -0.0562 | 103.4602
12 | 1.5 | 0.01502 | -0.0526 | 99.8668
12.5 | 1.5298 | 0.01599 | -0.0489 | 95.6723
13 | 1.557 | 0.01714 | -0.0451 | 90.8401
13.5 | 1.5836 | 0.01832 | -0.0415 | 86.441
15 | 1.645 | 0.02345 | -0.0303 | 70.1493
15.5 | 1.662 | 0.02577 | -0.0271 | 64.4936
16 | 1.6775 | 0.02835 | -0.0242 | 59.1711
16.5 | 1.6808 | 0.03208 | -0.0209 | 52.394
17 | 1.6956 | 0.03509 | -0.019 | 48.3215
17.5 | 1.6994 | 0.03932 | -0.017 | 43.2197
18 | 1.7053 | 0.04366 | -0.0158 | 39.0586
18.5 | 1.7052 | 0.049 | -0.0152 | 34.8
19 | 1.7118 | 0.05397 | -0.0154 | 31.7176
19.5 | 1.7028 | 0.06127 | -0.0165 | 27.7917
20 | 1.6835 | 0.07065 | -0.0191 | 23.8287

## 101. Re 8M Mach 0.25 (1)
BIGFOIL.COM POLAR EXPORT
mh200
MH 200 12.97% |  |  |  | Cl Max: | 1.292 | at alpha= | 8.5 | deg
JavaFoil+Calcfoil stall+Eppler ext transition |  |  |  | L/D Max: | 156.224 | at alpha= | 5.5 | deg
Re: | 8000000 |  |  | Cd Min: | 0.00454 | at alpha= | -1 | deg
Mach: | 0.25 |  |  | Cl=0 at alpha= | -3.25 | deg
|  |  |  | @ Cl=0.1, Cd= | 0.0046878
|  |  |  | @ Cl=0.4, Cd= | 0.0046814
|  |  |  | @ Cl=0.6, Cd= | 0.04211
alpha (deg) | Cl | Cd | Cm | Cl/Cd
-13.5 | -0.062 | 0.07129 | -0.041 | -0.865
-13 | -0.06 | 0.05316 | -0.047 | -1.138
-12.5 | -0.15 | 0.03208 | -0.054 | -4.665
-12 | -0.226 | 0.01866 | -0.058 | -12.137
-11.5 | -0.286 | 0.01541 | -0.06 | -18.529
-11 | -0.336 | 0.01357 | -0.062 | -24.777
-10.5 | -0.38 | 0.01212 | -0.063 | -31.328
-10 | -0.414 | 0.01121 | -0.064 | -36.903
-9.5 | -0.439 | 0.00767 | -0.066 | -57.164
-9 | -0.453 | 0.00836 | -0.067 | -54.168
-8.5 | -0.46 | 0.0104 | -0.069 | -44.209
-8 | -0.45 | 0.00973 | -0.069 | -46.246
-7.5 | -0.43 | 0.00942 | -0.07 | -45.642
-7 | -0.4 | 0.00909 | -0.071 | -43.986
-6.5 | -0.362 | 0.00882 | -0.072 | -40.999
-6 | -0.316 | 0.0062 | -0.073 | -50.987
-5.5 | -0.266 | 0.00606 | -0.074 | -43.805
-5 | -0.211 | 0.0059 | -0.075 | -35.727
-4.5 | -0.153 | 0.00572 | -0.076 | -26.692
-4 | -0.093 | 0.00555 | -0.076 | -16.693
-3.5 | -0.031 | 0.0055 | -0.077 | -5.688
-3 | 0.031 | 0.00481 | -0.078 | 6.397
-2.5 | 0.093 | 0.00469 | -0.079 | 19.887
-2 | 0.156 | 0.00467 | -0.08 | 33.358
-1.5 | 0.218 | 0.00462 | -0.081 | 47.287
-1 | 0.281 | 0.00454 | -0.082 | 61.793
-0.5 | 0.343 | 0.0046 | -0.082 | 74.584
0 | 0.406 | 0.00469 | -0.083 | 86.427
0.5 | 0.468 | 0.00485 | -0.084 | 96.593
1 | 0.53 | 0.00496 | -0.085 | 106.891
1.5 | 0.593 | 0.00505 | -0.086 | 117.355
2 | 0.655 | 0.00523 | -0.086 | 125.352
2.5 | 0.717 | 0.00544 | -0.087 | 131.89
3 | 0.78 | 0.00562 | -0.088 | 138.684
3.5 | 0.842 | 0.00583 | -0.089 | 144.523
4 | 0.899 | 0.00604 | -0.09 | 148.8
4.5 | 0.959 | 0.00629 | -0.09 | 152.478
5 | 1.018 | 0.00656 | -0.091 | 155.275
5.5 | 1.076 | 0.00689 | -0.092 | 156.224
6 | 1.132 | 0.00729 | -0.093 | 155.26
6.5 | 1.18 | 0.00772 | -0.093 | 152.896
7 | 1.221 | 0.00806 | -0.094 | 151.541
7.5 | 1.255 | 0.00838 | -0.095 | 149.748
8 | 1.279 | 0.0089 | -0.096 | 143.652
8.5 | 1.292 | 0.00955 | -0.096 | 135.255
9 | 1.291 | 0.00999 | -0.097 | 129.21
9.5 | 1.277 | 0.01049 | -0.098 | 121.69
10 | 1.247 | 0.01103 | -0.098 | 113.023
10.5 | 1.198 | 0.01141 | -0.099 | 105.01
11 | 1.115 | 0.0237 | -0.098 | 47.026
11.5 | 1.021 | 0.02035 | -0.098 | 50.169
12 | 0.916 | 0.01989 | -0.098 | 46.049
12.5 | 0.8 | 0.02582 | -0.097 | 30.966
13 | 0.675 | 0.03109 | -0.095 | 21.696
13.5 | 0.538 | 0.04211 | -0.092 | 12.781

## 102. Re 8M Mach 0.25 (2)
BIGFOIL.COM POLAR EXPORT
mh200
MH 200 12.97% |  |  |  | Cl Max: | 1.6192 | at alpha= | 15.5 | deg
XFOIL ncrit=9 |  |  |  | L/D Max: | 131.17 | at alpha= | 4.5 | deg
Re: | 8000000 |  |  | Cd Min: | 0.17537 | at alpha= | -16 | deg
Mach: | 0.25 |  |  | Cl=0 at alpha= | -3.0915 | deg
|  |  |  | @ Cl=0.1, Cd= | 0.0045602
|  |  |  | @ Cl=0.4, Cd= | 0.0038414
|  |  |  | @ Cl=0.6, Cd= | 0.0048087
alpha (deg) | Cl | Cd | Cm | Cl/Cd
-16 | -0.4805 | 0.17537 | -0.0189 | -2.7399
-15.5 | -0.4804 | 0.16299 | -0.0229 | -2.9474
-15 | -0.4704 | 0.15534 | -0.0259 | -3.0282
-14.5 | -0.4649 | 0.1469 | -0.0291 | -3.1647
-14 | -0.452 | 0.1389 | -0.0335 | -3.2541
-12 | -0.6096 | 0.04398 | -0.103 | -13.8608
-11.5 | -0.7115 | 0.02658 | -0.112 | -26.7682
-11 | -0.7274 | 0.02315 | -0.1054 | -31.4212
-10.5 | -0.6852 | 0.02349 | -0.1028 | -29.1699
-10 | -0.6926 | 0.02023 | -0.0947 | -34.2363
-9.5 | -0.6868 | 0.01576 | -0.0883 | -43.5787
-9 | -0.6596 | 0.01246 | -0.0839 | -52.9374
-8.5 | -0.6161 | 0.01072 | -0.0815 | -57.472
-8 | -0.567 | 0.00944 | -0.0799 | -60.0636
-7.5 | -0.5136 | 0.00861 | -0.0789 | -59.6516
-7 | -0.4586 | 0.00785 | -0.0782 | -58.4204
-6.5 | -0.4019 | 0.00732 | -0.0778 | -54.9044
-6 | -0.3437 | 0.00691 | -0.0778 | -49.7395
-5.5 | -0.285 | 0.00659 | -0.0779 | -43.2473
-5 | -0.2258 | 0.00639 | -0.0781 | -35.3365
-4.5 | -0.1663 | 0.0061 | -0.0784 | -27.2623
-4 | -0.1071 | 0.00589 | -0.0788 | -18.1834
-3.5 | -0.0478 | 0.0056 | -0.0792 | -8.5357
-3 | 0.0107 | 0.00521 | -0.0796 | 2.0537
-2.5 | 0.0695 | 0.00479 | -0.0801 | 14.5094
-2 | 0.1279 | 0.00435 | -0.0807 | 29.4023
-1.5 | 0.1871 | 0.00404 | -0.0814 | 46.3119
-1 | 0.2466 | 0.00385 | -0.0821 | 64.0519
-0.5 | 0.3056 | 0.00375 | -0.0826 | 81.4933
0 | 0.3631 | 0.00375 | -0.0829 | 96.8267
0.5 | 0.4196 | 0.00389 | -0.083 | 107.8663
1 | 0.4764 | 0.0041 | -0.0831 | 116.1951
1.5 | 0.5317 | 0.00445 | -0.0828 | 119.4831
2 | 0.5883 | 0.00473 | -0.0828 | 124.3763
2.5 | 0.6433 | 0.0051 | -0.0825 | 126.1373
3 | 0.6988 | 0.00544 | -0.0822 | 128.4559
3.5 | 0.7539 | 0.00581 | -0.0818 | 129.759
4 | 0.8086 | 0.00618 | -0.0814 | 130.8414
4.5 | 0.8631 | 0.00658 | -0.0808 | 131.1702
5 | 0.9162 | 0.00702 | -0.08 | 130.5128
5.5 | 0.9704 | 0.0074 | -0.0794 | 131.1351
6 | 1.0226 | 0.00788 | -0.0783 | 129.7716
6.5 | 1.0728 | 0.00845 | -0.0768 | 126.9586
7 | 1.1229 | 0.00901 | -0.0753 | 124.6282
7.5 | 1.1728 | 0.00954 | -0.0737 | 122.935
8 | 1.2221 | 0.01007 | -0.072 | 121.3605
8.5 | 1.2695 | 0.01065 | -0.0698 | 119.2019
9 | 1.3135 | 0.01133 | -0.0671 | 115.9312
9.5 | 1.3482 | 0.01204 | -0.0625 | 111.9767
10 | 1.382 | 0.01285 | -0.0578 | 107.5486
10.5 | 1.4163 | 0.01372 | -0.0535 | 103.2289
11 | 1.4511 | 0.01461 | -0.0494 | 99.3224
11.5 | 1.4822 | 0.01573 | -0.0451 | 94.2276
12 | 1.5124 | 0.01697 | -0.0408 | 89.122
12.5 | 1.5398 | 0.01844 | -0.0365 | 83.5033
13 | 1.5633 | 0.02023 | -0.0321 | 77.2763
13.5 | 1.5845 | 0.02213 | -0.0276 | 71.5996
14 | 1.5999 | 0.02452 | -0.0231 | 65.2488
14.5 | 1.6064 | 0.02804 | -0.0187 | 57.2896
15 | 1.6167 | 0.03154 | -0.0154 | 51.2587
15.5 | 1.6192 | 0.036 | -0.0124 | 44.9778
16 | 1.6133 | 0.04166 | -0.0101 | 38.7254
16.5 | 1.5985 | 0.04884 | -0.009 | 32.7293
17 | 1.5922 | 0.05592 | -0.0094 | 28.4728
17.5 | 1.5648 | 0.06644 | -0.0121 | 23.5521
18 | 1.5351 | 0.07853 | -0.0169 | 19.5479
18.5 | 1.4972 | 0.09309 | -0.0244 | 16.0834
19 | 1.461 | 0.1084 | -0.0331 | 13.4779
19.5 | 1.4105 | 0.127 | -0.0446 | 11.1063
20 | 1.3547 | 0.14725 | -0.0577 | 9.2

## 103. Re 8M Mach 0.50 (1)
BIGFOIL.COM POLAR EXPORT
mh200
MH 200 12.97% |  |  |  | Cl Max: | 1.317 | at alpha= | 20 | deg
JavaFoil+Calcfoil stall+Eppler ext transition |  |  |  | L/D Max: | 150.851 | at alpha= | 4.5 | deg
Re: | 8000000 |  |  | Cd Min: | 0.00477 | at alpha= | -1 | deg
Mach: | 0.5 |  |  | Cl=0 at alpha= | -3.2464 | deg
|  |  |  | @ Cl=0.1, Cd= | 0.0049263
|  |  |  | @ Cl=0.4, Cd= | 0.0048455
|  |  |  | @ Cl=0.6, Cd= | 0.005287
alpha (deg) | Cl | Cd | Cm | Cl/Cd
-20 | -0.921 | 0.14728 | -0.035 | -6.255
-19.5 | -0.892 | 0.14428 | -0.034 | -6.184
-19 | -0.863 | 0.14167 | -0.034 | -6.094
-18.5 | -0.835 | 0.13925 | -0.034 | -5.996
-18 | -0.808 | 0.13324 | -0.034 | -6.067
-17.5 | -0.785 | 0.13256 | -0.036 | -5.925
-17 | -0.759 | 0.12446 | -0.037 | -6.098
-16.5 | -0.73 | 0.12054 | -0.036 | -6.058
-16 | -0.702 | 0.11638 | -0.036 | -6.031
-15.5 | -0.673 | 0.11265 | -0.035 | -5.978
-15 | -0.646 | 0.10788 | -0.034 | -5.984
-14.5 | -0.619 | 0.10375 | -0.035 | -5.963
-14 | -0.593 | 0.10353 | -0.036 | -5.726
-13.5 | -0.566 | 0.09634 | -0.037 | -5.874
-13 | -0.538 | 0.09232 | -0.036 | -5.827
-12.5 | -0.51 | 0.08725 | -0.035 | -5.845
-12 | -0.483 | 0.08052 | -0.036 | -6
-11.5 | -0.456 | 0.07464 | -0.037 | -6.113
-11 | -0.429 | 0.06937 | -0.038 | -6.189
-10.5 | -0.403 | 0.06695 | -0.039 | -6.012
-10 | -0.43 | 0.02069 | -0.067 | -20.798
-9.5 | -0.413 | 0.01371 | -0.072 | -30.163
-9 | -0.38 | 0.01346 | -0.073 | -28.272
-8.5 | -0.35 | 0.01187 | -0.074 | -29.487
-8 | -0.321 | 0.00805 | -0.076 | -39.838
-7.5 | -0.288 | 0.00781 | -0.077 | -36.902
-7 | -0.256 | 0.00843 | -0.079 | -30.371
-6.5 | -0.225 | 0.01021 | -0.081 | -22.007
-6 | -0.19 | 0.00984 | -0.082 | -19.352
-5.5 | -0.266 | 0.00654 | -0.083 | -40.652
-5 | -0.225 | 0.0063 | -0.084 | -35.745
-4.5 | -0.167 | 0.00607 | -0.084 | -27.563
-4 | -0.103 | 0.00586 | -0.085 | -17.539
-3.5 | -0.035 | 0.00574 | -0.086 | -6.077
-3 | 0.034 | 0.00503 | -0.087 | 6.829
-2.5 | 0.104 | 0.00492 | -0.088 | 21.222
-2 | 0.174 | 0.00485 | -0.089 | 35.901
-1.5 | 0.244 | 0.00483 | -0.09 | 50.548
-1 | 0.314 | 0.00477 | -0.091 | 65.786
-0.5 | 0.384 | 0.00482 | -0.092 | 79.568
0 | 0.453 | 0.00493 | -0.093 | 91.935
0.5 | 0.523 | 0.00507 | -0.094 | 103.113
1 | 0.593 | 0.00527 | -0.095 | 112.51
1.5 | 0.663 | 0.00544 | -0.096 | 121.864
2 | 0.733 | 0.00564 | -0.097 | 129.848
2.5 | 0.802 | 0.0059 | -0.098 | 135.953
3 | 0.872 | 0.00616 | -0.098 | 141.55
3.5 | 0.941 | 0.00641 | -0.099 | 146.819
4 | 1.003 | 0.00673 | -0.1 | 149.052
4.5 | 1.068 | 0.00708 | -0.101 | 150.851
5 | 1.132 | 0.00752 | -0.102 | 150.553
5.5 | 1.192 | 0.00807 | -0.103 | 147.798
6 | 1.247 | 0.00866 | -0.104 | 143.908
6.5 | 1.277 | 0.00922 | -0.104 | 138.533
7 | 1.272 | 0.00999 | -0.105 | 127.23
7.5 | 1.164 | 0.01127 | -0.106 | 103.335
8 | 0.784 | 0.01214 | -0.107 | 64.573
8.5 | 0.807 | 0.02494 | -0.106 | 32.367
9 | 0.832 | 0.02148 | -0.106 | 38.735
9.5 | 0.834 | 0.02819 | -0.102 | 29.581
10 | 0.749 | 0.07345 | -0.063 | 10.191
10.5 | 0.771 | 0.07606 | -0.056 | 10.143
11 | 0.806 | 0.07883 | -0.065 | 10.228
11.5 | 0.843 | 0.08007 | -0.073 | 10.534
12 | 0.86 | 0.09441 | -0.064 | 9.111
12.5 | 0.889 | 0.0909 | -0.066 | 9.783
13 | 0.931 | 0.08884 | -0.076 | 10.485
13.5 | 0.967 | 0.09081 | -0.08 | 10.646
14 | 0.986 | 0.10323 | -0.076 | 9.552
14.5 | 1.004 | 0.10609 | -0.071 | 9.465
15 | 1.045 | 0.10444 | -0.078 | 10.002
15.5 | 1.084 | 0.10346 | -0.083 | 10.477
16 | 1.115 | 0.1078 | -0.085 | 10.339
16.5 | 1.132 | 0.12302 | -0.081 | 9.198
17 | 1.15 | 0.12413 | -0.077 | 9.26
17.5 | 1.187 | 0.12374 | -0.082 | 9.591
18 | 1.227 | 0.12148 | -0.087 | 10.099
18.5 | 1.262 | 0.12204 | -0.089 | 10.342
19 | 1.29 | 0.12798 | -0.09 | 10.081
19.5 | 1.307 | 0.14405 | -0.087 | 9.07
20 | 1.317 | 0.16213 | -0.082 | 8.126

## 104. Re 8M Mach 0.50 (2)
BIGFOIL.COM POLAR EXPORT
mh200
MH 200 12.97% |  |  |  | Cl Max: | 1.3789 | at alpha= | 9 | deg
XFOIL ncrit=9 |  |  |  | L/D Max: | 134.494 | at alpha= | 4 | deg
Re: | 8000000 |  |  | Cd Min: | 0.0151 | at alpha= | 9 | deg
Mach: | 0.5 |  |  | Cl=0 at alpha= | -99 | deg
|  |  |  | @ Cl=0.1, Cd= | 0.00384
|  |  |  | @ Cl=0.4, Cd= | 0.00384
|  |  |  | @ Cl=0.6, Cd= | 0.0046526
alpha (deg) | Cl | Cd | Cm | Cl/Cd
0 | 0.4095 | 0.00384 | -0.0918 | 106.6406
0.5 | 0.4733 | 0.00399 | -0.0917 | 118.6216
1 | 0.5358 | 0.0043 | -0.0912 | 124.6047
1.5 | 0.598 | 0.00464 | -0.0906 | 128.8793
2 | 0.6597 | 0.00503 | -0.0898 | 131.1531
2.5 | 0.7215 | 0.00542 | -0.0888 | 133.1181
3 | 0.782 | 0.00587 | -0.0875 | 133.2198
3.5 | 0.8434 | 0.00628 | -0.0862 | 134.2994
4 | 0.9038 | 0.00672 | -0.0844 | 134.494
4.5 | 0.9639 | 0.00717 | -0.0825 | 134.4351
5 | 1.0206 | 0.00772 | -0.0797 | 132.2021
5.5 | 1.0764 | 0.00828 | -0.0764 | 130
6 | 1.1265 | 0.00887 | -0.0719 | 127.0011
6.5 | 1.1675 | 0.00961 | -0.0656 | 121.488
7 | 1.2107 | 0.01042 | -0.0597 | 116.19
7.5 | 1.2544 | 0.01132 | -0.0539 | 110.8127
8 | 1.2998 | 0.01227 | -0.0483 | 105.9332
8.5 | 1.3371 | 0.01367 | -0.0418 | 97.8127
9 | 1.3789 | 0.0151 | -0.0357 | 91.3179

## 105. Re 10M Mach 0.00 (1)
BIGFOIL.COM POLAR EXPORT
mh200
MH 200 12.97% |  |  |  | Cl Max: | 1.318 | at alpha= | 10 | deg
JavaFoil+Calcfoil stall+Eppler ext transition |  |  |  | L/D Max: | 159.988 | at alpha= | 6 | deg
Re: | 10000000 |  |  | Cd Min: | 0.00474 | at alpha= | -2 | deg
Mach: | 0 |  |  | Cl=0 at alpha= | -3.25 | deg
|  |  |  | @ Cl=0.1, Cd= | 0.0047902
|  |  |  | @ Cl=0.4, Cd= | 0.004814
|  |  |  | @ Cl=0.6, Cd= | 0.0052077
alpha (deg) | Cl | Cd | Cm | Cl/Cd
-15.5 | -0.342 | 0.07524 | -0.04 | -4.548
-15 | -0.366 | 0.06064 | -0.043 | -6.028
-14.5 | -0.402 | 0.03532 | -0.049 | -11.377
-14 | -0.433 | 0.02343 | -0.053 | -18.477
-13.5 | -0.454 | 0.02009 | -0.054 | -22.617
-13 | -0.475 | 0.01709 | -0.056 | -27.814
-12.5 | -0.494 | 0.01485 | -0.057 | -33.278
-12 | -0.51 | 0.01326 | -0.058 | -38.477
-11.5 | -0.523 | 0.01209 | -0.059 | -43.252
-11 | -0.533 | 0.01107 | -0.061 | -48.109
-10.5 | -0.537 | 0.0104 | -0.062 | -51.589
-10 | -0.537 | 0.00795 | -0.063 | -67.49
-9.5 | -0.535 | 0.01015 | -0.065 | -52.752
-9 | -0.521 | 0.00968 | -0.066 | -53.848
-8.5 | -0.501 | 0.00944 | -0.066 | -53.036
-8 | -0.474 | 0.00889 | -0.067 | -53.33
-7.5 | -0.441 | 0.0087 | -0.068 | -50.706
-7 | -0.403 | 0.00846 | -0.069 | -47.611
-6.5 | -0.359 | 0.00822 | -0.07 | -43.736
-6 | -0.312 | 0.00593 | -0.071 | -52.499
-5.5 | -0.26 | 0.0058 | -0.071 | -44.82
-5 | -0.205 | 0.00561 | -0.072 | -36.607
-4.5 | -0.148 | 0.00556 | -0.073 | -26.703
-4 | -0.09 | 0.00549 | -0.074 | -16.379
-3.5 | -0.03 | 0.00543 | -0.075 | -5.584
-3 | 0.03 | 0.00487 | -0.076 | 6.115
-2.5 | 0.09 | 0.0048 | -0.077 | 18.81
-2 | 0.151 | 0.00474 | -0.077 | 31.824
-1.5 | 0.211 | 0.00474 | -0.078 | 44.571
-1 | 0.272 | 0.00477 | -0.079 | 56.934
-0.5 | 0.332 | 0.00477 | -0.08 | 69.613
0 | 0.393 | 0.0048 | -0.081 | 81.742
0.5 | 0.453 | 0.00492 | -0.081 | 92.199
1 | 0.514 | 0.00503 | -0.082 | 102.19
1.5 | 0.574 | 0.00516 | -0.083 | 111.177
2 | 0.634 | 0.00527 | -0.084 | 120.28
2.5 | 0.695 | 0.00536 | -0.085 | 129.576
3 | 0.755 | 0.00547 | -0.085 | 137.961
3.5 | 0.815 | 0.00565 | -0.086 | 144.268
4 | 0.871 | 0.00583 | -0.087 | 149.426
4.5 | 0.93 | 0.00603 | -0.088 | 154.103
5 | 0.987 | 0.00625 | -0.088 | 158.021
5.5 | 1.044 | 0.00653 | -0.089 | 159.849
6 | 1.099 | 0.00687 | -0.09 | 159.988
6.5 | 1.147 | 0.00723 | -0.09 | 158.746
7 | 1.192 | 0.0075 | -0.091 | 158.909
7.5 | 1.231 | 0.00778 | -0.092 | 158.165
8 | 1.263 | 0.00808 | -0.093 | 156.426
8.5 | 1.289 | 0.00867 | -0.093 | 148.619
9 | 1.307 | 0.00906 | -0.094 | 144.166
9.5 | 1.317 | 0.00943 | -0.095 | 139.549
10 | 1.318 | 0.00983 | -0.095 | 134.063
10.5 | 1.309 | 0.01007 | -0.096 | 130.041
11 | 1.29 | 0.01048 | -0.097 | 123.078
11.5 | 1.262 | 0.01098 | -0.097 | 114.975
12 | 1.227 | 0.01146 | -0.098 | 107.118
12.5 | 1.167 | 0.02154 | -0.097 | 54.156
13 | 1.113 | 0.02072 | -0.097 | 53.721
13.5 | 1.057 | 0.01941 | -0.096 | 54.469
14 | 0.999 | 0.01892 | -0.096 | 52.81
14.5 | 0.94 | 0.02792 | -0.095 | 33.675
15 | 0.879 | 0.03254 | -0.095 | 27.016

## 106. Re 10M Mach 0.00 (2)
BIGFOIL.COM POLAR EXPORT
mh200
MH 200 12.97% |  |  |  | Cl Max: | 1.6212 | at alpha= | 14 | deg
XFOIL ncrit=9 |  |  |  | L/D Max: | 134.031 | at alpha= | 5.5 | deg
Re: | 10000000 |  |  | Cd Min: | 0.01838 | at alpha= | 14 | deg
Mach: | 0 |  |  | Cl=0 at alpha= | -3.1054 | deg
|  |  |  | @ Cl=0.1, Cd= | 0.0044725
|  |  |  | @ Cl=0.4, Cd= | 0.0040527
|  |  |  | @ Cl=0.6, Cd= | 0.0048872
alpha (deg) | Cl | Cd | Cm | Cl/Cd
-13 | -0.9652 | 0.0182 | -0.09 | -53.033
-12.5 | -0.9486 | 0.01667 | -0.0848 | -56.9046
-12 | -0.9181 | 0.01527 | -0.0817 | -60.1244
-11.5 | -0.8821 | 0.01394 | -0.0794 | -63.2783
-11 | -0.8415 | 0.01277 | -0.0777 | -65.8966
-10.5 | -0.7976 | 0.01173 | -0.0764 | -67.9966
-10 | -0.7512 | 0.01082 | -0.0754 | -69.427
-9.5 | -0.7026 | 0.01001 | -0.0747 | -70.1898
-9 | -0.6526 | 0.00928 | -0.0742 | -70.3233
-8.5 | -0.6009 | 0.00864 | -0.0739 | -69.5486
-7.5 | -0.4949 | 0.00754 | -0.0737 | -65.6366
-7 | -0.4405 | 0.00712 | -0.0738 | -61.868
-6.5 | -0.3852 | 0.00674 | -0.074 | -57.1513
-6 | -0.3293 | 0.00642 | -0.0743 | -51.2928
-5.5 | -0.2728 | 0.00622 | -0.0748 | -43.8585
-5 | -0.2156 | 0.00602 | -0.0753 | -35.814
-4.5 | -0.1589 | 0.00581 | -0.0757 | -27.3494
-4 | -0.1016 | 0.00561 | -0.0763 | -18.1105
-3.5 | -0.0449 | 0.00535 | -0.0768 | -8.3925
-3 | 0.012 | 0.00502 | -0.0773 | 2.3904
-2.5 | 0.0686 | 0.00469 | -0.0778 | 14.6269
-2 | 0.1249 | 0.0043 | -0.0784 | 29.0465
-1.5 | 0.1819 | 0.00404 | -0.0791 | 45.0248
-1 | 0.2384 | 0.00391 | -0.0796 | 60.9719
-0.5 | 0.294 | 0.00392 | -0.0799 | 75
0 | 0.3492 | 0.00396 | -0.0802 | 88.1818
0.5 | 0.404 | 0.00406 | -0.0804 | 99.5074
1 | 0.4587 | 0.00423 | -0.0805 | 108.4397
1.5 | 0.5134 | 0.00445 | -0.0806 | 115.3708
2 | 0.5681 | 0.00471 | -0.0807 | 120.6157
2.5 | 0.6221 | 0.00501 | -0.0806 | 124.1717
3 | 0.6761 | 0.00531 | -0.0806 | 127.3258
3.5 | 0.7295 | 0.00564 | -0.0805 | 129.344
4 | 0.7833 | 0.00594 | -0.0804 | 131.8687
4.5 | 0.8361 | 0.0063 | -0.0801 | 132.7143
5 | 0.8887 | 0.00666 | -0.0799 | 133.4384
5.5 | 0.9409 | 0.00702 | -0.0795 | 134.0313
6 | 0.9915 | 0.00747 | -0.0789 | 132.7309
6.5 | 1.0415 | 0.00795 | -0.0782 | 131.0063
7 | 1.0915 | 0.0084 | -0.0775 | 129.9405
7.5 | 1.1409 | 0.00886 | -0.0767 | 128.7698
8 | 1.19 | 0.00931 | -0.0759 | 127.8195
8.5 | 1.2381 | 0.00978 | -0.0749 | 126.5951
9 | 1.2847 | 0.01031 | -0.0737 | 124.6072
9.5 | 1.33 | 0.01086 | -0.0722 | 122.4678
10 | 1.3732 | 0.01147 | -0.0704 | 119.721
11 | 1.4474 | 0.01277 | -0.0645 | 113.3438
11.5 | 1.4795 | 0.01344 | -0.0607 | 110.0818
12 | 1.5112 | 0.01419 | -0.0571 | 106.4975
12.5 | 1.5412 | 0.01506 | -0.0534 | 102.3373
13 | 1.5695 | 0.01605 | -0.0497 | 97.7882
13.5 | 1.5975 | 0.0171 | -0.0462 | 93.4211
14 | 1.6212 | 0.01838 | -0.0424 | 88.2046

## 107. Re 10M Mach 0.10 (1)
BIGFOIL.COM POLAR EXPORT
mh200
MH 200 12.97% |  |  |  | Cl Max: | 1.313 | at alpha= | 9.5 | deg
JavaFoil+Calcfoil stall+Eppler ext transition |  |  |  | L/D Max: | 159.847 | at alpha= | 6 | deg
Re: | 10000000 |  |  | Cd Min: | 0.00475 | at alpha= | -2 | deg
Mach: | 0.1 |  |  | Cl=0 at alpha= | -3.25 | deg
|  |  |  | @ Cl=0.1, Cd= | 0.0048011
|  |  |  | @ Cl=0.4, Cd= | 0.0048192
|  |  |  | @ Cl=0.6, Cd= | 0.0052215
alpha (deg) | Cl | Cd | Cm | Cl/Cd
-15 | -0.319 | 0.07107 | -0.041 | -4.485
-14.5 | -0.351 | 0.04805 | -0.047 | -7.295
-14 | -0.385 | 0.03014 | -0.051 | -12.785
-13.5 | -0.415 | 0.02214 | -0.054 | -18.734
-13 | -0.441 | 0.01758 | -0.056 | -25.085
-12.5 | -0.463 | 0.01525 | -0.057 | -30.373
-12 | -0.483 | 0.01369 | -0.058 | -35.266
-11.5 | -0.499 | 0.0124 | -0.06 | -40.28
-11 | -0.513 | 0.01129 | -0.061 | -45.435
-10.5 | -0.521 | 0.01057 | -0.062 | -49.264
-10 | -0.524 | 0.00803 | -0.063 | -65.267
-9.5 | -0.523 | 0.00873 | -0.065 | -59.858
-9 | -0.515 | 0.00983 | -0.066 | -52.37
-8.5 | -0.497 | 0.00949 | -0.067 | -52.335
-8 | -0.472 | 0.00901 | -0.068 | -52.323
-7.5 | -0.44 | 0.00873 | -0.068 | -50.464
-7 | -0.403 | 0.00851 | -0.069 | -47.35
-6.5 | -0.36 | 0.00826 | -0.07 | -43.604
-6 | -0.312 | 0.00595 | -0.071 | -52.491
-5.5 | -0.261 | 0.00581 | -0.072 | -44.867
-5 | -0.206 | 0.00562 | -0.073 | -36.678
-4.5 | -0.149 | 0.00557 | -0.074 | -26.772
-4 | -0.09 | 0.0055 | -0.074 | -16.437
-3.5 | -0.03 | 0.00544 | -0.075 | -5.606
-3 | 0.03 | 0.00488 | -0.076 | 6.138
-2.5 | 0.091 | 0.00481 | -0.077 | 18.877
-2 | 0.152 | 0.00475 | -0.078 | 31.939
-1.5 | 0.212 | 0.00475 | -0.079 | 44.733
-1 | 0.273 | 0.00478 | -0.079 | 57.169
-0.5 | 0.334 | 0.00478 | -0.08 | 69.83
0 | 0.395 | 0.00481 | -0.081 | 82.029
0.5 | 0.455 | 0.00492 | -0.082 | 92.497
1 | 0.516 | 0.00504 | -0.083 | 102.483
1.5 | 0.577 | 0.00518 | -0.083 | 111.472
2 | 0.638 | 0.00529 | -0.084 | 120.622
2.5 | 0.698 | 0.00538 | -0.085 | 129.851
3 | 0.759 | 0.00549 | -0.086 | 138.212
3.5 | 0.819 | 0.00567 | -0.086 | 144.451
4 | 0.876 | 0.00585 | -0.087 | 149.598
4.5 | 0.934 | 0.00606 | -0.088 | 154.22
5 | 0.992 | 0.00628 | -0.089 | 158.023
5.5 | 1.049 | 0.00656 | -0.089 | 159.764
6 | 1.104 | 0.00691 | -0.09 | 159.847
6.5 | 1.152 | 0.00727 | -0.091 | 158.522
7 | 1.196 | 0.00755 | -0.092 | 158.45
7.5 | 1.235 | 0.00784 | -0.092 | 157.582
8 | 1.266 | 0.0082 | -0.093 | 154.515
8.5 | 1.29 | 0.00875 | -0.094 | 147.553
9 | 1.306 | 0.00916 | -0.094 | 142.599
9.5 | 1.313 | 0.00952 | -0.095 | 137.88
10 | 1.311 | 0.00994 | -0.096 | 131.849
10.5 | 1.298 | 0.01021 | -0.096 | 127.156
11 | 1.274 | 0.01063 | -0.097 | 119.848
11.5 | 1.24 | 0.01111 | -0.098 | 111.61
12 | 1.187 | 0.02298 | -0.097 | 51.652
12.5 | 1.129 | 0.02233 | -0.097 | 50.54
13 | 1.069 | 0.02153 | -0.097 | 49.649
13.5 | 1.007 | 0.02038 | -0.096 | 49.407
14 | 0.942 | 0.02621 | -0.096 | 35.943
14.5 | 0.875 | 0.03042 | -0.095 | 28.782

## 108. Re 10M Mach 0.10 (2)
BIGFOIL.COM POLAR EXPORT
mh200
MH 200 12.97% |  |  |  | Cl Max: | 1.7573 | at alpha= | 19 | deg
XFOIL ncrit=9 |  |  |  | L/D Max: | 134.184 | at alpha= | 5.5 | deg
Re: | 10000000 |  |  | Cd Min: | 0.06262 | at alpha= | 20 | deg
Mach: | 0.1 |  |  | Cl=0 at alpha= | -3.1049 | deg
|  |  |  | @ Cl=0.1, Cd= | 0.004464
|  |  |  | @ Cl=0.4, Cd= | 0.0040487
|  |  |  | @ Cl=0.6, Cd= | 0.004875
alpha (deg) | Cl | Cd | Cm | Cl/Cd
-13 | -0.9203 | 0.02014 | -0.0991 | -45.6951
-12.5 | -0.9306 | 0.01834 | -0.0899 | -50.7415
-12 | -0.9087 | 0.0166 | -0.0856 | -54.741
-11.5 | -0.8781 | 0.01497 | -0.0824 | -58.6573
-11 | -0.8409 | 0.01354 | -0.0801 | -62.1049
-10.5 | -0.799 | 0.0123 | -0.0783 | -64.9593
-10 | -0.7539 | 0.01124 | -0.077 | -67.073
-9.5 | -0.7059 | 0.01031 | -0.0761 | -68.4675
-9 | -0.6562 | 0.0095 | -0.0753 | -69.0737
-8.5 | -0.6046 | 0.0088 | -0.0749 | -68.7045
-8 | -0.5522 | 0.00818 | -0.0745 | -67.5061
-7.5 | -0.4983 | 0.00762 | -0.0744 | -65.3937
-7 | -0.4436 | 0.00718 | -0.0744 | -61.7827
-6.5 | -0.3879 | 0.00678 | -0.0746 | -57.2124
-6 | -0.3316 | 0.00644 | -0.0748 | -51.4907
-5.5 | -0.2747 | 0.00623 | -0.0752 | -44.0931
-4.5 | -0.1601 | 0.00582 | -0.0762 | -27.5086
-4 | -0.1024 | 0.00561 | -0.0767 | -18.2531
-3.5 | -0.0452 | 0.00537 | -0.0772 | -8.4171
-3 | 0.012 | 0.00503 | -0.0777 | 2.3857
-2 | 0.1255 | 0.0043 | -0.0788 | 29.186
-1.5 | 0.1828 | 0.00404 | -0.0794 | 45.2475
-1 | 0.2397 | 0.00391 | -0.08 | 61.3043
-0.5 | 0.2956 | 0.00392 | -0.0803 | 75.4082
0 | 0.3512 | 0.00396 | -0.0805 | 88.6869
0.5 | 0.4062 | 0.00406 | -0.0807 | 100.0493
1 | 0.4612 | 0.00424 | -0.0808 | 108.7736
1.5 | 0.5161 | 0.00446 | -0.0809 | 115.7175
2 | 0.5711 | 0.00471 | -0.081 | 121.2527
2.5 | 0.6254 | 0.00502 | -0.081 | 124.5817
3 | 0.6797 | 0.00532 | -0.0809 | 127.7632
3.5 | 0.7334 | 0.00565 | -0.0807 | 129.8053
4 | 0.7876 | 0.00596 | -0.0806 | 132.1477
4.5 | 0.8406 | 0.00632 | -0.0803 | 133.0063
5 | 0.8935 | 0.00669 | -0.08 | 133.5575
5.5 | 0.946 | 0.00705 | -0.0796 | 134.1844
6 | 0.9969 | 0.00751 | -0.079 | 132.743
6.5 | 1.047 | 0.008 | -0.0781 | 130.875
7 | 1.0974 | 0.00844 | -0.0774 | 130.0237
7.5 | 1.1468 | 0.00892 | -0.0765 | 128.565
8 | 1.1962 | 0.00938 | -0.0755 | 127.5267
8.5 | 1.2445 | 0.00985 | -0.0744 | 126.3452
9 | 1.291 | 0.0104 | -0.073 | 124.1346
9.5 | 1.3364 | 0.01097 | -0.0714 | 121.8232
10 | 1.3787 | 0.01163 | -0.0693 | 118.5469
11 | 1.4498 | 0.01293 | -0.0624 | 112.1268
11.5 | 1.4818 | 0.01367 | -0.0585 | 108.398
12 | 1.5135 | 0.01449 | -0.0548 | 104.4513
12.5 | 1.5438 | 0.0154 | -0.051 | 100.2468
13 | 1.5715 | 0.01648 | -0.0472 | 95.358
13.5 | 1.599 | 0.01763 | -0.0436 | 90.6977
14 | 1.6216 | 0.01906 | -0.0395 | 85.0787
15 | 1.6596 | 0.02251 | -0.0317 | 73.7272
15.5 | 1.6842 | 0.02422 | -0.029 | 69.5376
16 | 1.7 | 0.02666 | -0.0259 | 63.7659
16.5 | 1.713 | 0.02947 | -0.023 | 58.1269
17 | 1.7299 | 0.03214 | -0.0209 | 53.8239
17.5 | 1.7376 | 0.03576 | -0.0186 | 48.5906
18 | 1.7464 | 0.03957 | -0.017 | 44.1344
18.5 | 1.7501 | 0.04415 | -0.0158 | 39.6399
19 | 1.7573 | 0.0487 | -0.0153 | 36.0842
19.5 | 1.7535 | 0.05485 | -0.0155 | 31.969
20 | 1.7413 | 0.06262 | -0.0168 | 27.8074

## 109. Re 10M Mach 0.25 (1)
BIGFOIL.COM POLAR EXPORT
mh200
MH 200 12.97% |  |  |  | Cl Max: | 1.292 | at alpha= | 8.5 | deg
JavaFoil+Calcfoil stall+Eppler ext transition |  |  |  | L/D Max: | 159.277 | at alpha= | 5.5 | deg
Re: | 10000000 |  |  | Cd Min: | 0.00478 | at alpha= | -2 | deg
Mach: | 0.25 |  |  | Cl=0 at alpha= | -3.25 | deg
|  |  |  | @ Cl=0.1, Cd= | 0.0048156
|  |  |  | @ Cl=0.4, Cd= | 0.0048562
|  |  |  | @ Cl=0.6, Cd= | 0.03641
alpha (deg) | Cl | Cd | Cm | Cl/Cd
-13.5 | -0.062 | 0.06783 | -0.042 | -0.914
-13 | -0.062 | 0.0455 | -0.049 | -1.352
-12.5 | -0.154 | 0.02326 | -0.056 | -6.628
-12 | -0.228 | 0.01719 | -0.059 | -13.249
-11.5 | -0.287 | 0.01451 | -0.06 | -19.748
-11 | -0.338 | 0.01273 | -0.062 | -26.511
-10.5 | -0.38 | 0.0116 | -0.063 | -32.777
-10 | -0.415 | 0.01065 | -0.065 | -38.967
-9.5 | -0.44 | 0.00832 | -0.066 | -52.875
-9 | -0.455 | 0.00901 | -0.067 | -50.513
-8.5 | -0.46 | 0.00973 | -0.069 | -47.253
-8 | -0.45 | 0.00934 | -0.069 | -48.184
-7.5 | -0.43 | 0.00904 | -0.07 | -47.541
-7 | -0.4 | 0.00881 | -0.071 | -45.393
-6.5 | -0.362 | 0.00854 | -0.072 | -42.311
-6 | -0.316 | 0.00605 | -0.073 | -52.283
-5.5 | -0.266 | 0.00589 | -0.074 | -45.067
-5 | -0.211 | 0.00573 | -0.075 | -36.795
-4.5 | -0.153 | 0.00563 | -0.076 | -27.139
-4 | -0.093 | 0.00552 | -0.076 | -16.785
-3.5 | -0.031 | 0.00548 | -0.077 | -5.709
-3 | 0.031 | 0.00492 | -0.078 | 6.255
-2.5 | 0.093 | 0.00482 | -0.079 | 19.379
-2 | 0.156 | 0.00478 | -0.08 | 32.575
-1.5 | 0.218 | 0.00479 | -0.081 | 45.606
-1 | 0.281 | 0.00482 | -0.082 | 58.215
-0.5 | 0.343 | 0.00482 | -0.082 | 71.129
0 | 0.406 | 0.00486 | -0.083 | 83.526
0.5 | 0.468 | 0.00498 | -0.084 | 94.051
1 | 0.53 | 0.0051 | -0.085 | 104.017
1.5 | 0.593 | 0.00524 | -0.086 | 113.046
2 | 0.655 | 0.00537 | -0.086 | 122.068
2.5 | 0.717 | 0.00546 | -0.087 | 131.353
3 | 0.78 | 0.00559 | -0.088 | 139.535
3.5 | 0.842 | 0.00578 | -0.089 | 145.596
4 | 0.899 | 0.00598 | -0.09 | 150.424
4.5 | 0.959 | 0.0062 | -0.09 | 154.708
5 | 1.018 | 0.00645 | -0.091 | 157.982
5.5 | 1.076 | 0.00676 | -0.092 | 159.277
6 | 1.132 | 0.00713 | -0.093 | 158.834
6.5 | 1.18 | 0.00752 | -0.093 | 156.928
7 | 1.221 | 0.00785 | -0.094 | 155.653
7.5 | 1.255 | 0.00813 | -0.095 | 154.339
8 | 1.279 | 0.00861 | -0.096 | 148.513
8.5 | 1.292 | 0.00923 | -0.096 | 139.938
9 | 1.291 | 0.00966 | -0.097 | 133.751
9.5 | 1.277 | 0.01013 | -0.098 | 126.051
10 | 1.247 | 0.01064 | -0.098 | 117.179
10.5 | 1.198 | 0.01099 | -0.099 | 109.016
11 | 1.129 | 0.01162 | -0.1 | 97.222
11.5 | 1.025 | 0.02208 | -0.098 | 46.42
12 | 0.919 | 0.01885 | -0.098 | 48.747
12.5 | 0.803 | 0.01872 | -0.097 | 42.918
13 | 0.678 | 0.02918 | -0.096 | 23.225
13.5 | 0.547 | 0.03641 | -0.094 | 15.022

## 110. Re 10M Mach 0.25 (2)
BIGFOIL.COM POLAR EXPORT
mh200
MH 200 12.97% |  |  |  | Cl Max: | 1.656 | at alpha= | 15.5 | deg
XFOIL ncrit=9 |  |  |  | L/D Max: | 135.09 | at alpha= | 5.5 | deg
Re: | 10000000 |  |  | Cd Min: | 0.17149 | at alpha= | -16 | deg
Mach: | 0.25 |  |  | Cl=0 at alpha= | -3.0997 | deg
|  |  |  | @ Cl=0.1, Cd= | 0.0045278
|  |  |  | @ Cl=0.4, Cd= | 0.0040411
|  |  |  | @ Cl=0.6, Cd= | 0.0048253
alpha (deg) | Cl | Cd | Cm | Cl/Cd
-16 | -0.4905 | 0.17149 | -0.0194 | -2.8602
-15.5 | -0.4833 | 0.16225 | -0.0228 | -2.9787
-14.5 | -0.462 | 0.1452 | -0.0313 | -3.1818
-14 | -0.4439 | 0.13634 | -0.0377 | -3.2558
-12 | -0.6942 | 0.03074 | -0.1163 | -22.583
-11 | -0.7722 | 0.02116 | -0.1004 | -36.4934
-10.5 | -0.7596 | 0.01894 | -0.0944 | -40.1056
-10 | -0.7415 | 0.01587 | -0.0893 | -46.7234
-9.5 | -0.7118 | 0.01316 | -0.0853 | -54.0881
-9 | -0.6706 | 0.01125 | -0.0825 | -59.6089
-8.5 | -0.6221 | 0.00998 | -0.0808 | -62.3347
-8 | -0.5705 | 0.00895 | -0.0795 | -63.743
-7.5 | -0.5161 | 0.00815 | -0.0786 | -63.3252
-7 | -0.4603 | 0.00754 | -0.0781 | -61.0477
-6.5 | -0.4027 | 0.00702 | -0.0778 | -57.3647
-6 | -0.3446 | 0.00662 | -0.0777 | -52.0544
-5.5 | -0.2855 | 0.00632 | -0.0779 | -45.1741
-4.5 | -0.1665 | 0.0059 | -0.0785 | -28.2203
-4 | -0.1067 | 0.00567 | -0.079 | -18.8183
-3.5 | -0.0474 | 0.00545 | -0.0794 | -8.6972
-3 | 0.0118 | 0.00509 | -0.0799 | 2.3183
-2.5 | 0.0705 | 0.00474 | -0.0803 | 14.8734
-2 | 0.1289 | 0.00432 | -0.0809 | 29.838
-1.5 | 0.1881 | 0.00406 | -0.0815 | 46.33
-1 | 0.247 | 0.00392 | -0.0821 | 63.0102
-0.5 | 0.3045 | 0.00392 | -0.0824 | 77.6786
0 | 0.3618 | 0.00396 | -0.0826 | 91.3636
0.5 | 0.4183 | 0.00408 | -0.0827 | 102.5245
1 | 0.475 | 0.00425 | -0.0828 | 111.7647
1.5 | 0.5313 | 0.0045 | -0.0828 | 118.0667
2 | 0.5881 | 0.00475 | -0.0828 | 123.8105
2.5 | 0.6434 | 0.0051 | -0.0826 | 126.1569
3 | 0.6996 | 0.00539 | -0.0824 | 129.7959
3.5 | 0.7551 | 0.00573 | -0.0822 | 131.7801
4 | 0.8109 | 0.00605 | -0.0819 | 134.0331
4.5 | 0.865 | 0.00646 | -0.0813 | 133.9009
5 | 0.9194 | 0.00685 | -0.0807 | 134.219
5.5 | 0.974 | 0.00721 | -0.0801 | 135.0902
6 | 1.0262 | 0.00769 | -0.079 | 133.446
6.5 | 1.0774 | 0.00823 | -0.0777 | 130.9113
7 | 1.1281 | 0.00876 | -0.0763 | 128.7785
7.5 | 1.1786 | 0.00928 | -0.0748 | 127.0043
8 | 1.2286 | 0.00979 | -0.0731 | 125.4954
8.5 | 1.2768 | 0.01035 | -0.0711 | 123.3623
9 | 1.3228 | 0.01097 | -0.0687 | 120.5834
9.5 | 1.3608 | 0.0117 | -0.0647 | 116.3077
10 | 1.3951 | 0.01243 | -0.0601 | 112.2365
11 | 1.4658 | 0.01403 | -0.0517 | 104.4761
11.5 | 1.4972 | 0.01509 | -0.0471 | 99.218
12 | 1.5279 | 0.01626 | -0.0428 | 93.9668
12.5 | 1.5557 | 0.01766 | -0.0383 | 88.0917
13.5 | 1.6 | 0.02143 | -0.0292 | 74.6617
14 | 1.6122 | 0.02373 | -0.024 | 67.9393
14.5 | 1.6289 | 0.02643 | -0.0202 | 61.6307
15 | 1.6375 | 0.02994 | -0.0164 | 54.6927
15.5 | 1.656 | 0.03295 | -0.0139 | 50.258
16 | 1.6545 | 0.03788 | -0.011 | 43.6774
16.5 | 1.6443 | 0.04415 | -0.0091 | 37.2435
17 | 1.6403 | 0.05049 | -0.0085 | 32.4876
17.5 | 1.6173 | 0.0597 | -0.0097 | 27.0905
18 | 1.5903 | 0.07061 | -0.0131 | 22.5223
18.5 | 1.557 | 0.08358 | -0.0189 | 18.6289
19 | 1.5226 | 0.0978 | -0.0264 | 15.5685
19.5 | 1.4771 | 0.11483 | -0.0365 | 12.8634
20 | 1.425 | 0.13377 | -0.0485 | 10.6526

## 111. Re 10M Mach 0.50 (1)
BIGFOIL.COM POLAR EXPORT
mh200
MH 200 12.97% |  |  |  | Cl Max: | 1.313 | at alpha= | 20 | deg
JavaFoil+Calcfoil stall+Eppler ext transition |  |  |  | L/D Max: | 153.819 | at alpha= | 5 | deg
Re: | 10000000 |  |  | Cd Min: | 0.00496 | at alpha= | -2 | deg
Mach: | 0.5 |  |  | Cl=0 at alpha= | -3.2464 | deg
|  |  |  | @ Cl=0.1, Cd= | 0.0050257
|  |  |  | @ Cl=0.4, Cd= | 0.005057
|  |  |  | @ Cl=0.6, Cd= | 0.00543
alpha (deg) | Cl | Cd | Cm | Cl/Cd
-20 | -0.924 | 0.14237 | -0.035 | -6.49
-19.5 | -0.894 | 0.14088 | -0.035 | -6.346
-19 | -0.865 | 0.13784 | -0.035 | -6.278
-18.5 | -0.836 | 0.13554 | -0.034 | -6.169
-18 | -0.809 | 0.1315 | -0.034 | -6.149
-17.5 | -0.786 | 0.12974 | -0.036 | -6.06
-17 | -0.76 | 0.12169 | -0.037 | -6.246
-16.5 | -0.732 | 0.11723 | -0.037 | -6.244
-16 | -0.703 | 0.11369 | -0.036 | -6.182
-15.5 | -0.675 | 0.10995 | -0.036 | -6.137
-15 | -0.646 | 0.10603 | -0.034 | -6.09
-14.5 | -0.619 | 0.10393 | -0.035 | -5.955
-14 | -0.593 | 0.10174 | -0.037 | -5.832
-13.5 | -0.567 | 0.0943 | -0.038 | -6.011
-13 | -0.538 | 0.0901 | -0.036 | -5.975
-12.5 | -0.511 | 0.08574 | -0.036 | -5.956
-12 | -0.484 | 0.07879 | -0.037 | -6.141
-11.5 | -0.457 | 0.07291 | -0.038 | -6.269
-11 | -0.431 | 0.06708 | -0.04 | -6.425
-10.5 | -0.404 | 0.06528 | -0.041 | -6.183
-10 | -0.437 | 0.01751 | -0.069 | -24.945
-9.5 | -0.415 | 0.01304 | -0.072 | -31.799
-9 | -0.382 | 0.01265 | -0.073 | -30.203
-8.5 | -0.351 | 0.0112 | -0.074 | -31.369
-8 | -0.321 | 0.00769 | -0.076 | -41.783
-7.5 | -0.289 | 0.00859 | -0.077 | -33.619
-7 | -0.259 | 0.01018 | -0.08 | -25.443
-6.5 | -0.225 | 0.00977 | -0.081 | -22.992
-6 | -0.19 | 0.00652 | -0.082 | -29.203
-5.5 | -0.266 | 0.00635 | -0.083 | -41.864
-5 | -0.225 | 0.00611 | -0.084 | -36.856
-4.5 | -0.167 | 0.00593 | -0.084 | -28.241
-4 | -0.103 | 0.00581 | -0.085 | -17.668
-3.5 | -0.035 | 0.0057 | -0.086 | -6.119
-3 | 0.034 | 0.00512 | -0.087 | 6.705
-2.5 | 0.104 | 0.00502 | -0.088 | 20.776
-2 | 0.174 | 0.00496 | -0.089 | 35.15
-1.5 | 0.244 | 0.00498 | -0.09 | 49.01
-1 | 0.314 | 0.00504 | -0.091 | 62.208
-0.5 | 0.384 | 0.00505 | -0.092 | 75.965
0 | 0.453 | 0.00508 | -0.093 | 89.252
0.5 | 0.523 | 0.0052 | -0.094 | 100.634
1 | 0.593 | 0.00541 | -0.095 | 109.709
1.5 | 0.663 | 0.00561 | -0.096 | 118.124
2 | 0.733 | 0.00575 | -0.097 | 127.401
2.5 | 0.802 | 0.0059 | -0.098 | 136.009
3 | 0.872 | 0.0061 | -0.098 | 142.959
3.5 | 0.941 | 0.00635 | -0.099 | 148.259
4 | 1.003 | 0.00664 | -0.1 | 151.019
4.5 | 1.068 | 0.00695 | -0.101 | 153.757
5 | 1.132 | 0.00736 | -0.102 | 153.819
5.5 | 1.192 | 0.00787 | -0.103 | 151.42
6 | 1.247 | 0.00843 | -0.104 | 147.96
6.5 | 1.277 | 0.00898 | -0.104 | 142.278
7 | 1.272 | 0.00969 | -0.105 | 131.221
7.5 | 1.164 | 0.01087 | -0.106 | 107.128
8 | 0.784 | 0.01168 | -0.107 | 67.113
8.5 | 0.813 | 0.02642 | -0.107 | 30.775
9 | 0.835 | 0.02052 | -0.106 | 40.675
9.5 | 0.843 | 0.02559 | -0.103 | 32.956
10 | 0.752 | 0.07098 | -0.066 | 10.594
10.5 | 0.775 | 0.0737 | -0.061 | 10.516
11 | 0.816 | 0.07273 | -0.073 | 11.224
11.5 | 0.851 | 0.07492 | -0.077 | 11.364
12 | 0.861 | 0.09274 | -0.065 | 9.287
12.5 | 0.897 | 0.08558 | -0.072 | 10.481
13 | 0.943 | 0.08109 | -0.081 | 11.635
13.5 | 0.976 | 0.08466 | -0.083 | 11.522
14 | 0.989 | 0.09987 | -0.078 | 9.905
14.5 | 1.012 | 0.10022 | -0.075 | 10.095
15 | 1.056 | 0.09604 | -0.083 | 10.998
15.5 | 1.095 | 0.09532 | -0.087 | 11.49
16 | 1.123 | 0.10113 | -0.087 | 11.102
16.5 | 1.136 | 0.11826 | -0.083 | 9.606
17 | 1.151 | 0.12711 | -0.078 | 9.053
17.5 | 1.181 | 0.13386 | -0.08 | 8.824
18 | 1.214 | 0.13548 | -0.082 | 8.963
18.5 | 1.248 | 0.13734 | -0.085 | 9.087
19 | 1.278 | 0.14218 | -0.086 | 8.986
19.5 | 1.301 | 0.15362 | -0.085 | 8.469
20 | 1.313 | 0.18542 | -0.08 | 7.08

## 112. Re 10M Mach 0.50 (2)
BIGFOIL.COM POLAR EXPORT
mh200
MH 200 12.97% |  |  |  | Cl Max: | 1.4151 | at alpha= | 10 | deg
XFOIL ncrit=9 |  |  |  | L/D Max: | 138.329 | at alpha= | 4.5 | deg
Re: | 10000000 |  |  | Cd Min: | 0.25488 | at alpha= | -20 | deg
Mach: | 0.5 |  |  | Cl=0 at alpha= | -3.0749 | deg
|  |  |  | @ Cl=0.1, Cd= | 0.0047474
|  |  |  | @ Cl=0.4, Cd= | 0.0040199
|  |  |  | @ Cl=0.6, Cd= | 0.0047147
alpha (deg) | Cl | Cd | Cm | Cl/Cd
-20 | -0.634 | 0.25488 | 0.0128 | -2.4874
-19.5 | -0.6126 | 0.24692 | 0.0082 | -2.481
-19 | -0.5915 | 0.23883 | 0.0037 | -2.4767
-18.5 | -0.5707 | 0.23073 | -0.0008 | -2.4735
-18 | -0.5502 | 0.22273 | -0.005 | -2.4703
-17.5 | -0.5301 | 0.21489 | -0.0092 | -2.4668
-17 | -0.5107 | 0.20692 | -0.0132 | -2.4681
-16.5 | -0.4919 | 0.19892 | -0.017 | -2.4729
-16 | -0.4756 | 0.19052 | -0.0208 | -2.4963
-15.5 | -0.4545 | 0.18146 | -0.0262 | -2.5047
-15 | -0.4269 | 0.1712 | -0.0341 | -2.4936
-14.5 | -0.4157 | 0.1627 | -0.0366 | -2.555
-14 | -0.3703 | 0.14864 | -0.0526 | -2.4913
-13.5 | -0.3226 | 0.13446 | -0.0702 | -2.3992
-12.5 | -0.2767 | 0.11488 | -0.0868 | -2.4086
-12 | -0.266 | 0.10732 | -0.0902 | -2.4786
-11.5 | -0.2683 | 0.09702 | -0.0948 | -2.7654
-10.5 | -0.256 | 0.08126 | -0.1028 | -3.1504
-10 | -0.262 | 0.07156 | -0.1078 | -3.6613
-9.5 | -0.2762 | 0.06036 | -0.1141 | -4.5759
-9 | -0.3025 | 0.04489 | -0.1259 | -6.7387
-8 | -0.3719 | 0.02938 | -0.1275 | -12.6583
-7.5 | -0.4094 | 0.02495 | -0.1181 | -16.4088
-7 | -0.4244 | 0.01932 | -0.1096 | -21.9669
-6.5 | -0.4145 | 0.01378 | -0.102 | -30.0798
-6 | -0.3798 | 0.00972 | -0.0961 | -39.0741
-5.5 | -0.3278 | 0.00766 | -0.0922 | -42.7937
-5 | -0.2644 | 0.0067 | -0.0903 | -39.4627
-4.5 | -0.1959 | 0.00623 | -0.0895 | -31.4446
-4 | -0.1267 | 0.00595 | -0.0893 | -21.2941
-3.5 | -0.0579 | 0.0057 | -0.0893 | -10.1579
-3 | 0.0102 | 0.00536 | -0.0894 | 1.903
-2 | 0.1436 | 0.00445 | -0.0901 | 32.2697
-1.5 | 0.211 | 0.00415 | -0.0907 | 50.8434
-1 | 0.2786 | 0.00397 | -0.0913 | 70.1763
-0.5 | 0.344 | 0.00395 | -0.0915 | 87.0886
0 | 0.4081 | 0.00403 | -0.0915 | 101.2655
0.5 | 0.4715 | 0.00416 | -0.0914 | 113.3413
1 | 0.5348 | 0.00439 | -0.0911 | 121.8223
1.5 | 0.597 | 0.0047 | -0.0905 | 127.0213
2 | 0.6603 | 0.00501 | -0.09 | 131.7964
2.5 | 0.7223 | 0.00539 | -0.0891 | 134.0074
3 | 0.7846 | 0.00575 | -0.0881 | 136.4522
3.5 | 0.8463 | 0.00615 | -0.0868 | 137.6098
4 | 0.9075 | 0.00657 | -0.0852 | 138.1279
4.5 | 0.9683 | 0.007 | -0.0833 | 138.3286
5 | 1.0261 | 0.00753 | -0.0807 | 136.2683
5.5 | 1.0833 | 0.00806 | -0.0777 | 134.4045
6 | 1.1364 | 0.00866 | -0.0737 | 131.224
6.5 | 1.1772 | 0.00935 | -0.0672 | 125.9037
7 | 1.223 | 0.01006 | -0.0616 | 121.5706
7.5 | 1.2689 | 0.01085 | -0.0559 | 116.9493
8 | 1.3144 | 0.01176 | -0.0502 | 111.7687
8.5 | 1.3509 | 0.01313 | -0.0433 | 102.8865
9 | 1.3946 | 0.01443 | -0.0372 | 96.6459
10 | 1.4151 | 0.02113 | -0.0188 | 66.9711
10.5 | 1.391 | 0.02712 | -0.0102 | 51.2906
11 | 1.3584 | 0.03462 | -0.0042 | 39.2374
11.5 | 1.3213 | 0.04378 | -0.0017 | 30.1804
12 | 1.2803 | 0.05499 | -0.0032 | 23.2824
13 | 1.2044 | 0.0827 | -0.0173 | 14.5635
13.5 | 1.1705 | 0.09837 | -0.0275 | 11.899
14 | 1.1413 | 0.11404 | -0.0377 | 10.0079
14.5 | 1.1151 | 0.12955 | -0.0479 | 8.6075
15 | 1.0954 | 0.14427 | -0.0576 | 7.5927

## 113. Re 12M Mach 0.00 (1)
BIGFOIL.COM POLAR EXPORT
mh200
MH 200 12.97% |  |  |  | Cl Max: | 1.318 | at alpha= | 10 | deg
JavaFoil+Calcfoil stall+Eppler ext transition |  |  |  | L/D Max: | 162.877 | at alpha= | 6 | deg
Re: | 12000000 |  |  | Cd Min: | 0.00488 | at alpha= | -2.5 | deg
Mach: | 0 |  |  | Cl=0 at alpha= | -3.25 | deg
|  |  |  | @ Cl=0.1, Cd= | 0.00488
|  |  |  | @ Cl=0.4, Cd= | 0.0049482
|  |  |  | @ Cl=0.6, Cd= | 0.005272
alpha (deg) | Cl | Cd | Cm | Cl/Cd
-15.5 | -0.344 | 0.07218 | -0.041 | -4.762
-15 | -0.368 | 0.05616 | -0.044 | -6.56
-14.5 | -0.408 | 0.02973 | -0.05 | -13.716
-14 | -0.435 | 0.02177 | -0.053 | -19.979
-13.5 | -0.457 | 0.01849 | -0.054 | -24.695
-13 | -0.477 | 0.01597 | -0.056 | -29.882
-12.5 | -0.496 | 0.01391 | -0.057 | -35.655
-12 | -0.512 | 0.01253 | -0.058 | -40.842
-11.5 | -0.524 | 0.01154 | -0.06 | -45.451
-11 | -0.534 | 0.01061 | -0.061 | -50.317
-10.5 | -0.538 | 0.01001 | -0.062 | -53.752
-10 | -0.538 | 0.00865 | -0.063 | -62.188
-9.5 | -0.535 | 0.00976 | -0.065 | -54.818
-9 | -0.521 | 0.00942 | -0.066 | -55.318
-8.5 | -0.501 | 0.00896 | -0.066 | -55.854
-8 | -0.474 | 0.00865 | -0.067 | -54.771
-7.5 | -0.441 | 0.00848 | -0.068 | -52.058
-7 | -0.403 | 0.00824 | -0.069 | -48.897
-6.5 | -0.359 | 0.008 | -0.07 | -44.906
-6 | -0.312 | 0.00581 | -0.071 | -53.637
-5.5 | -0.26 | 0.00572 | -0.071 | -45.431
-5 | -0.205 | 0.00559 | -0.072 | -36.742
-4.5 | -0.148 | 0.00553 | -0.073 | -26.842
-4 | -0.09 | 0.0055 | -0.074 | -16.349
-3.5 | -0.03 | 0.00545 | -0.075 | -5.567
-3 | 0.03 | 0.00495 | -0.076 | 6.024
-2.5 | 0.09 | 0.00488 | -0.077 | 18.514
-2 | 0.151 | 0.00488 | -0.077 | 30.93
-1.5 | 0.211 | 0.00488 | -0.078 | 43.291
-1 | 0.272 | 0.00491 | -0.079 | 55.324
-0.5 | 0.332 | 0.00491 | -0.08 | 67.677
0 | 0.393 | 0.00494 | -0.081 | 79.556
0.5 | 0.453 | 0.00501 | -0.081 | 90.415
1 | 0.514 | 0.00512 | -0.082 | 100.237
1.5 | 0.574 | 0.00522 | -0.083 | 109.86
2 | 0.634 | 0.00534 | -0.084 | 118.83
2.5 | 0.695 | 0.00542 | -0.085 | 128.082
3 | 0.755 | 0.0055 | -0.085 | 137.174
3.5 | 0.815 | 0.00563 | -0.086 | 144.931
4 | 0.871 | 0.00578 | -0.087 | 150.713
4.5 | 0.93 | 0.00598 | -0.088 | 155.408
5 | 0.987 | 0.00619 | -0.088 | 159.41
5.5 | 1.044 | 0.00644 | -0.089 | 162.129
6 | 1.099 | 0.00674 | -0.09 | 162.877
6.5 | 1.147 | 0.00707 | -0.09 | 162.18
7 | 1.192 | 0.00735 | -0.091 | 162.157
7.5 | 1.231 | 0.00762 | -0.092 | 161.555
8 | 1.263 | 0.00796 | -0.093 | 158.793
8.5 | 1.289 | 0.00844 | -0.093 | 152.685
9 | 1.307 | 0.00882 | -0.094 | 148.173
9.5 | 1.317 | 0.00918 | -0.095 | 143.466
10 | 1.318 | 0.00956 | -0.095 | 137.812
10.5 | 1.309 | 0.00979 | -0.096 | 133.714
11 | 1.29 | 0.01018 | -0.097 | 126.702
11.5 | 1.262 | 0.01065 | -0.097 | 118.465
12 | 1.227 | 0.01115 | -0.098 | 110.037
12.5 | 1.171 | 0.02341 | -0.097 | 50.008
13 | 1.116 | 0.01986 | -0.097 | 56.209
13.5 | 1.06 | 0.01853 | -0.097 | 57.233
14 | 1.003 | 0.02062 | -0.096 | 48.628
14.5 | 0.943 | 0.02675 | -0.096 | 35.23
15 | 0.882 | 0.03104 | -0.095 | 28.416

## 114. Re 12M Mach 0.00 (2)
BIGFOIL.COM POLAR EXPORT
mh200
MH 200 12.97% |  |  |  | Cl Max: | 1.8035 | at alpha= | 19.5 | deg
XFOIL ncrit=9 |  |  |  | L/D Max: | 137.108 | at alpha= | 5.5 | deg
Re: | 12000000 |  |  | Cd Min: | 0.1036 | at alpha= | -17 | deg
Mach: | 0 |  |  | Cl=0 at alpha= | -3.1085 | deg
|  |  |  | @ Cl=0.1, Cd= | 0.0044724
|  |  |  | @ Cl=0.4, Cd= | 0.0042157
|  |  |  | @ Cl=0.6, Cd= | 0.0048994
alpha (deg) | Cl | Cd | Cm | Cl/Cd
-17 | -0.6451 | 0.1036 | -0.0488 | -6.2268
-16.5 | -0.7541 | 0.07583 | -0.0593 | -9.9446
-16 | -0.82 | 0.05506 | -0.0674 | -14.8928
-15.5 | -0.653 | 0.07943 | -0.0571 | -8.2211
-15 | -0.5678 | 0.0845 | -0.0584 | -6.7195
-13.5 | -0.9589 | 0.01988 | -0.0984 | -48.2344
-13 | -0.9728 | 0.01812 | -0.0887 | -53.6865
-12.5 | -0.9524 | 0.0165 | -0.0843 | -57.7212
-12 | -0.9203 | 0.01515 | -0.0815 | -60.7459
-11.5 | -0.8819 | 0.01399 | -0.0795 | -63.0379
-11 | -0.8411 | 0.01282 | -0.0778 | -65.6084
-10.5 | -0.7982 | 0.01169 | -0.0764 | -68.2806
-10 | -0.7515 | 0.01075 | -0.0755 | -69.907
-9.5 | -0.7029 | 0.00996 | -0.0748 | -70.5723
-9 | -0.6524 | 0.00924 | -0.0743 | -70.6061
-8 | -0.5483 | 0.00799 | -0.0739 | -68.6233
-7.5 | -0.4954 | 0.00742 | -0.0737 | -66.7655
-7 | -0.4408 | 0.00697 | -0.0739 | -63.2425
-6.5 | -0.3855 | 0.00659 | -0.0741 | -58.4977
-6 | -0.3298 | 0.00622 | -0.0743 | -53.0225
-5.5 | -0.2729 | 0.00601 | -0.0748 | -45.4077
-5 | -0.2161 | 0.00584 | -0.0753 | -37.0034
-4.5 | -0.1588 | 0.00564 | -0.0759 | -28.156
-4 | -0.1017 | 0.00546 | -0.0763 | -18.6264
-3.5 | -0.0444 | 0.00523 | -0.0769 | -8.4895
-3 | 0.0123 | 0.00495 | -0.0774 | 2.4848
-2.5 | 0.0691 | 0.00467 | -0.0779 | 14.7966
-2 | 0.1254 | 0.00431 | -0.0785 | 29.0951
-1.5 | 0.1818 | 0.0041 | -0.079 | 44.3415
-1 | 0.2373 | 0.00406 | -0.0793 | 58.4483
-0.5 | 0.2928 | 0.00408 | -0.0797 | 71.7647
0 | 0.348 | 0.00415 | -0.0799 | 83.8554
0.5 | 0.4034 | 0.00422 | -0.0802 | 95.5924
1 | 0.458 | 0.00436 | -0.0804 | 105.0459
1.5 | 0.5133 | 0.00451 | -0.0806 | 113.8137
2.5 | 0.6224 | 0.005 | -0.0807 | 124.48
3 | 0.6769 | 0.00526 | -0.0808 | 128.6882
3.5 | 0.7306 | 0.00557 | -0.0807 | 131.167
4 | 0.7847 | 0.00585 | -0.0807 | 134.1368
4.5 | 0.8379 | 0.00619 | -0.0805 | 135.3635
5 | 0.8906 | 0.00654 | -0.0803 | 136.1774
5.5 | 0.9433 | 0.00688 | -0.08 | 137.1076
6 | 0.9945 | 0.0073 | -0.0795 | 136.2329
6.5 | 1.0449 | 0.00775 | -0.0789 | 134.8258
7 | 1.0946 | 0.00823 | -0.0781 | 133.0012
7.5 | 1.1444 | 0.00867 | -0.0774 | 131.9954
8 | 1.1938 | 0.00911 | -0.0766 | 131.0428
8.5 | 1.2425 | 0.00956 | -0.0757 | 129.9686
9 | 1.2897 | 0.01006 | -0.0746 | 128.2008
9.5 | 1.3358 | 0.01058 | -0.0733 | 126.2571
10 | 1.3791 | 0.01121 | -0.0715 | 123.0241
10.5 | 1.4217 | 0.01181 | -0.0696 | 120.381
11.5 | 1.4901 | 0.01309 | -0.0626 | 113.835
12 | 1.5215 | 0.01382 | -0.0588 | 110.0941
12.5 | 1.5521 | 0.01464 | -0.0551 | 106.0178
13 | 1.5807 | 0.01559 | -0.0514 | 101.3919
13.5 | 1.6087 | 0.0166 | -0.0478 | 96.9096
14 | 1.6344 | 0.01778 | -0.0442 | 91.9235
14.5 | 1.6596 | 0.01895 | -0.0407 | 87.5778
15.5 | 1.7044 | 0.02185 | -0.034 | 78.0046
16 | 1.7235 | 0.02384 | -0.0308 | 72.2945
16.5 | 1.7401 | 0.02612 | -0.0279 | 66.6194
17 | 1.7585 | 0.02838 | -0.0255 | 61.9626
17.5 | 1.7711 | 0.03124 | -0.023 | 56.6933
18 | 1.7824 | 0.03439 | -0.0209 | 51.829
18.5 | 1.7904 | 0.03806 | -0.0192 | 47.0415
19 | 1.801 | 0.04174 | -0.018 | 43.1481
19.5 | 1.8035 | 0.04648 | -0.0172 | 38.8016
20 | 1.8 | 0.0523 | -0.017 | 34.4168

## 115. Re 12M Mach 0.10 (1)
BIGFOIL.COM POLAR EXPORT
mh200
MH 200 12.97% |  |  |  | Cl Max: | 1.313 | at alpha= | 9.5 | deg
JavaFoil+Calcfoil stall+Eppler ext transition |  |  |  | L/D Max: | 162.67 | at alpha= | 6 | deg
Re: | 12000000 |  |  | Cd Min: | 0.00488 | at alpha= | -2 | deg
Mach: | 0.1 |  |  | Cl=0 at alpha= | -3.25 | deg
|  |  |  | @ Cl=0.1, Cd= | 0.0048885
|  |  |  | @ Cl=0.4, Cd= | 0.0049467
|  |  |  | @ Cl=0.6, Cd= | 0.0052815
alpha (deg) | Cl | Cd | Cm | Cl/Cd
-14.5 | -0.361 | 0.03532 | -0.049 | -10.219
-14 | -0.393 | 0.02406 | -0.053 | -16.321
-13.5 | -0.418 | 0.01987 | -0.054 | -21.038
-13 | -0.443 | 0.0165 | -0.056 | -26.833
-12.5 | -0.465 | 0.01445 | -0.057 | -32.159
-12 | -0.484 | 0.01291 | -0.059 | -37.531
-11.5 | -0.501 | 0.01181 | -0.06 | -42.401
-11 | -0.514 | 0.0108 | -0.061 | -47.577
-10.5 | -0.522 | 0.01016 | -0.062 | -51.343
-10 | -0.525 | 0.00778 | -0.063 | -67.542
-9.5 | -0.526 | 0.00992 | -0.065 | -53.056
-9 | -0.515 | 0.00957 | -0.066 | -53.81
-8.5 | -0.497 | 0.00901 | -0.067 | -55.117
-8 | -0.472 | 0.00869 | -0.068 | -54.26
-7.5 | -0.44 | 0.0085 | -0.068 | -51.824
-7 | -0.403 | 0.00828 | -0.069 | -48.63
-6.5 | -0.36 | 0.00804 | -0.07 | -44.786
-6 | -0.312 | 0.00582 | -0.071 | -53.628
-5.5 | -0.261 | 0.00573 | -0.072 | -45.479
-5 | -0.206 | 0.0056 | -0.073 | -36.814
-4.5 | -0.149 | 0.00554 | -0.074 | -26.925
-4 | -0.09 | 0.00551 | -0.074 | -16.398
-3.5 | -0.03 | 0.00546 | -0.075 | -5.586
-3 | 0.03 | 0.00496 | -0.076 | 6.044
-2.5 | 0.091 | 0.00489 | -0.077 | 18.579
-2 | 0.152 | 0.00488 | -0.078 | 31.04
-1.5 | 0.212 | 0.00489 | -0.079 | 43.452
-1 | 0.273 | 0.00492 | -0.079 | 55.563
-0.5 | 0.334 | 0.00492 | -0.08 | 67.919
0 | 0.395 | 0.00494 | -0.081 | 79.841
0.5 | 0.455 | 0.00502 | -0.082 | 90.703
1 | 0.516 | 0.00514 | -0.083 | 100.52
1.5 | 0.577 | 0.00524 | -0.083 | 110.162
2 | 0.638 | 0.00535 | -0.084 | 119.246
2.5 | 0.698 | 0.00544 | -0.085 | 128.411
3 | 0.759 | 0.00552 | -0.086 | 137.426
3.5 | 0.819 | 0.00564 | -0.086 | 145.184
4 | 0.876 | 0.0058 | -0.087 | 150.884
4.5 | 0.934 | 0.00601 | -0.088 | 155.524
5 | 0.992 | 0.00623 | -0.089 | 159.358
5.5 | 1.049 | 0.00647 | -0.089 | 162.071
6 | 1.104 | 0.00679 | -0.09 | 162.67
6.5 | 1.152 | 0.00712 | -0.091 | 161.952
7 | 1.196 | 0.0074 | -0.092 | 161.689
7.5 | 1.235 | 0.00767 | -0.092 | 160.963
8 | 1.266 | 0.00807 | -0.093 | 157.008
8.5 | 1.29 | 0.00851 | -0.094 | 151.622
9 | 1.306 | 0.00891 | -0.094 | 146.572
9.5 | 1.313 | 0.00926 | -0.095 | 141.826
10 | 1.311 | 0.00967 | -0.096 | 135.627
10.5 | 1.298 | 0.00992 | -0.096 | 130.857
11 | 1.274 | 0.01032 | -0.097 | 123.407
11.5 | 1.24 | 0.01082 | -0.098 | 114.583
12 | 1.199 | 0.01136 | -0.098 | 105.579
12.5 | 1.132 | 0.02144 | -0.097 | 52.818
13 | 1.072 | 0.0206 | -0.097 | 52.051
13.5 | 1.01 | 0.0194 | -0.097 | 52.06
14 | 0.946 | 0.01894 | -0.096 | 49.926
14.5 | 0.878 | 0.02904 | -0.095 | 30.241

## 116. Re 12M Mach 0.10 (2)
BIGFOIL.COM POLAR EXPORT
mh200
MH 200 12.97% |  |  |  | Cl Max: | 1.7884 | at alpha= | 19 | deg
XFOIL ncrit=9 |  |  |  | L/D Max: | 137.038 | at alpha= | 5.5 | deg
Re: | 12000000 |  |  | Cd Min: | 0.18574 | at alpha= | -17.5 | deg
Mach: | 0.1 |  |  | Cl=0 at alpha= | -3.1077 | deg
|  |  |  | @ Cl=0.1, Cd= | 0.00448
|  |  |  | @ Cl=0.4, Cd= | 0.0042129
|  |  |  | @ Cl=0.6, Cd= | 0.0048924
alpha (deg) | Cl | Cd | Cm | Cl/Cd
-17.5 | -0.5403 | 0.18574 | -0.0095 | -2.9089
-17 | -0.5286 | 0.17839 | -0.0129 | -2.9632
-16.5 | -0.5188 | 0.17042 | -0.0164 | -3.0442
-16 | -0.7844 | 0.0963 | -0.0465 | -8.1454
-15 | -0.9523 | 0.04727 | -0.0766 | -20.146
-14 | -0.9823 | 0.03021 | -0.0871 | -32.5157
-13.5 | -0.9207 | 0.02403 | -0.1013 | -38.3146
-13 | -0.9218 | 0.02031 | -0.0988 | -45.3865
-12.5 | -0.933 | 0.0183 | -0.0895 | -50.9836
-12 | -0.9098 | 0.01658 | -0.0855 | -54.8733
-11.5 | -0.8763 | 0.01515 | -0.0827 | -57.8416
-11 | -0.8395 | 0.01368 | -0.0803 | -61.367
-10.5 | -0.7993 | 0.01229 | -0.0784 | -65.0366
-10 | -0.754 | 0.01119 | -0.0771 | -67.3816
-9.5 | -0.706 | 0.01028 | -0.0761 | -68.677
-9 | -0.6558 | 0.00948 | -0.0755 | -69.1772
-8.5 | -0.6046 | 0.00877 | -0.075 | -68.9396
-8 | -0.5518 | 0.00812 | -0.0747 | -67.9557
-7.5 | -0.4987 | 0.00751 | -0.0744 | -66.4048
-7 | -0.4438 | 0.00702 | -0.0745 | -63.2194
-6.5 | -0.3882 | 0.00663 | -0.0746 | -58.552
-6 | -0.3321 | 0.00625 | -0.0748 | -53.136
-5.5 | -0.2749 | 0.00602 | -0.0753 | -45.6645
-5 | -0.2177 | 0.00585 | -0.0757 | -37.2137
-4.5 | -0.1599 | 0.00565 | -0.0763 | -28.3009
-4 | -0.1025 | 0.00547 | -0.0768 | -18.7386
-3.5 | -0.0448 | 0.00524 | -0.0773 | -8.5496
-3 | 0.0123 | 0.00495 | -0.0778 | 2.4848
-2.5 | 0.0694 | 0.00468 | -0.0783 | 14.8291
-2 | 0.126 | 0.00431 | -0.0789 | 29.2343
-1.5 | 0.1828 | 0.0041 | -0.0794 | 44.5854
-1 | 0.2386 | 0.00406 | -0.0797 | 58.7685
-0.5 | 0.2945 | 0.00408 | -0.08 | 72.1814
0.5 | 0.4056 | 0.00422 | -0.0806 | 96.1137
1 | 0.4605 | 0.00436 | -0.0807 | 105.6193
1.5 | 0.5161 | 0.00451 | -0.0809 | 114.4346
2.5 | 0.6258 | 0.00501 | -0.0811 | 124.9102
3 | 0.6805 | 0.00528 | -0.0811 | 128.8826
3.5 | 0.7346 | 0.00559 | -0.081 | 131.4132
4 | 0.789 | 0.00586 | -0.0809 | 134.6416
4.5 | 0.8424 | 0.00621 | -0.0807 | 135.6522
5 | 0.8955 | 0.00656 | -0.0804 | 136.5091
5.5 | 0.9483 | 0.00692 | -0.0801 | 137.0376
6 | 0.9999 | 0.00734 | -0.0795 | 136.2262
6.5 | 1.0506 | 0.00779 | -0.0788 | 134.8652
7 | 1.1005 | 0.00828 | -0.078 | 132.9106
7.5 | 1.1506 | 0.00873 | -0.0772 | 131.7984
8 | 1.2001 | 0.00918 | -0.0763 | 130.7298
8.5 | 1.2488 | 0.00965 | -0.0752 | 129.4093
9 | 1.2961 | 0.01017 | -0.074 | 127.4435
9.5 | 1.3418 | 0.01073 | -0.0724 | 125.0513
10 | 1.3853 | 0.01135 | -0.0705 | 122.0529
10.5 | 1.4273 | 0.01198 | -0.0683 | 119.1402
11.5 | 1.4921 | 0.01332 | -0.0603 | 112.0195
12 | 1.5243 | 0.01408 | -0.0565 | 108.2599
12.5 | 1.5547 | 0.01496 | -0.0527 | 103.9238
13 | 1.5828 | 0.016 | -0.0488 | 98.925
14.5 | 1.6603 | 0.01963 | -0.0378 | 84.5797
15.5 | 1.7047 | 0.02285 | -0.031 | 74.6039
16 | 1.7224 | 0.02506 | -0.0278 | 68.731
16.5 | 1.7377 | 0.02759 | -0.0248 | 62.983
17 | 1.7549 | 0.0301 | -0.0224 | 58.3023
17.5 | 1.7654 | 0.03335 | -0.02 | 52.9355
18 | 1.7755 | 0.03684 | -0.0181 | 48.1949
18.5 | 1.7812 | 0.04102 | -0.0165 | 43.4227
19 | 1.7884 | 0.04533 | -0.0157 | 39.4529
19.5 | 1.7875 | 0.05086 | -0.0153 | 35.1455
20 | 1.7797 | 0.05766 | -0.0159 | 30.8654

## 117. Re 12M Mach 0.25 (1)
BIGFOIL.COM POLAR EXPORT
mh200
MH 200 12.97% |  |  |  | Cl Max: | 1.292 | at alpha= | 8.5 | deg
JavaFoil+Calcfoil stall+Eppler ext transition |  |  |  | L/D Max: | 161.269 | at alpha= | 6 | deg
Re: | 12000000 |  |  | Cd Min: | 0.00488 | at alpha= | -2.5 | deg
Mach: | 0.25 |  |  | Cl=0 at alpha= | -3.25 | deg
|  |  |  | @ Cl=0.1, Cd= | 0.0048844
|  |  |  | @ Cl=0.4, Cd= | 0.0049871
|  |  |  | @ Cl=0.6, Cd= | 0.03324
alpha (deg) | Cl | Cd | Cm | Cl/Cd
-13.5 | -0.062 | 0.06636 | -0.043 | -0.937
-13 | -0.064 | 0.03193 | -0.053 | -1.997
-12.5 | -0.156 | 0.02054 | -0.057 | -7.58
-12 | -0.229 | 0.01618 | -0.059 | -14.124
-11.5 | -0.288 | 0.01367 | -0.061 | -21.039
-11 | -0.338 | 0.01228 | -0.062 | -27.523
-10.5 | -0.381 | 0.01111 | -0.063 | -34.329
-10 | -0.416 | 0.01025 | -0.065 | -40.562
-9.5 | -0.441 | 0.00802 | -0.066 | -54.988
-9 | -0.459 | 0.01007 | -0.068 | -45.558
-8.5 | -0.46 | 0.00947 | -0.069 | -48.595
-8 | -0.45 | 0.00909 | -0.069 | -49.533
-7.5 | -0.43 | 0.0088 | -0.07 | -48.842
-7 | -0.4 | 0.00857 | -0.071 | -46.642
-6.5 | -0.362 | 0.00832 | -0.072 | -43.469
-6 | -0.316 | 0.00592 | -0.073 | -53.411
-5.5 | -0.266 | 0.00581 | -0.074 | -45.75
-5 | -0.211 | 0.0057 | -0.075 | -36.962
-4.5 | -0.153 | 0.00559 | -0.076 | -27.336
-4 | -0.093 | 0.00553 | -0.076 | -16.753
-3.5 | -0.031 | 0.0055 | -0.077 | -5.694
-3 | 0.031 | 0.005 | -0.078 | 6.156
-2.5 | 0.093 | 0.00488 | -0.079 | 19.109
-2 | 0.156 | 0.00492 | -0.08 | 31.67
-1.5 | 0.218 | 0.00492 | -0.081 | 44.332
-1 | 0.281 | 0.00496 | -0.082 | 56.64
-0.5 | 0.343 | 0.00496 | -0.082 | 69.183
0 | 0.406 | 0.00499 | -0.083 | 81.297
0.5 | 0.468 | 0.00507 | -0.084 | 92.247
1 | 0.53 | 0.00519 | -0.085 | 102.111
1.5 | 0.593 | 0.00531 | -0.086 | 111.748
2 | 0.655 | 0.00543 | -0.086 | 120.732
2.5 | 0.717 | 0.00552 | -0.087 | 129.959
3 | 0.78 | 0.00561 | -0.088 | 138.913
3.5 | 0.842 | 0.00575 | -0.089 | 146.488
4 | 0.899 | 0.00592 | -0.09 | 151.786
4.5 | 0.959 | 0.00615 | -0.09 | 156.098
5 | 1.018 | 0.00638 | -0.091 | 159.576
5.5 | 1.076 | 0.0067 | -0.092 | 160.732
6 | 1.132 | 0.00702 | -0.093 | 161.269
6.5 | 1.18 | 0.00736 | -0.093 | 160.358
7 | 1.221 | 0.0077 | -0.094 | 158.587
7.5 | 1.255 | 0.00799 | -0.095 | 157.05
8 | 1.279 | 0.00842 | -0.096 | 151.86
8.5 | 1.292 | 0.00898 | -0.096 | 143.811
9 | 1.291 | 0.00939 | -0.097 | 137.496
9.5 | 1.277 | 0.00984 | -0.098 | 129.743
10 | 1.247 | 0.01033 | -0.098 | 120.642
10.5 | 1.198 | 0.01067 | -0.099 | 112.34
11 | 1.129 | 0.01126 | -0.1 | 100.328
11.5 | 1.028 | 0.02128 | -0.099 | 48.303
12 | 0.922 | 0.0208 | -0.098 | 44.322
12.5 | 0.805 | 0.01799 | -0.098 | 44.76
13 | 0.681 | 0.02739 | -0.097 | 24.871
13.5 | 0.551 | 0.03324 | -0.095 | 16.593

## 118. Re 12M Mach 0.25 (2)
BIGFOIL.COM POLAR EXPORT
mh200
MH 200 12.97% |  |  |  | Cl Max: | 1.6851 | at alpha= | 16 | deg
XFOIL ncrit=9 |  |  |  | L/D Max: | 137.833 | at alpha= | 5 | deg
Re: | 12000000 |  |  | Cd Min: | 0.16179 | at alpha= | -15.5 | deg
Mach: | 0.25 |  |  | Cl=0 at alpha= | -3.1025 | deg
|  |  |  | @ Cl=0.1, Cd= | 0.0045069
|  |  |  | @ Cl=0.4, Cd= | 0.0042052
|  |  |  | @ Cl=0.6, Cd= | 0.0048406
alpha (deg) | Cl | Cd | Cm | Cl/Cd
-15.5 | -0.4853 | 0.16179 | -0.0227 | -2.9996
-15 | -0.4685 | 0.15322 | -0.0282 | -3.0577
-13.5 | -0.5983 | 0.09175 | -0.0569 | -6.521
-13 | -0.6405 | 0.06534 | -0.0794 | -9.8026
-12.5 | -0.6403 | 0.03867 | -0.118 | -16.5581
-12 | -0.6825 | 0.03166 | -0.1165 | -21.5572
-11 | -0.7317 | 0.02298 | -0.1051 | -31.8407
-10.5 | -0.7729 | 0.01793 | -0.093 | -43.1065
-10 | -0.7511 | 0.01499 | -0.0882 | -50.1067
-9.5 | -0.7151 | 0.01281 | -0.0849 | -55.8236
-9 | -0.671 | 0.01119 | -0.0826 | -59.9643
-8.5 | -0.6221 | 0.00992 | -0.0809 | -62.7117
-8 | -0.57 | 0.00892 | -0.0796 | -63.9013
-7.5 | -0.5168 | 0.00802 | -0.0786 | -64.4389
-7 | -0.4604 | 0.00738 | -0.0781 | -62.3848
-6.5 | -0.4033 | 0.00687 | -0.0778 | -58.7045
-6 | -0.3449 | 0.00644 | -0.0778 | -53.5559
-5.5 | -0.2858 | 0.00611 | -0.0779 | -46.7758
-5 | -0.2263 | 0.00591 | -0.0782 | -38.291
-4 | -0.1068 | 0.00553 | -0.079 | -19.3128
-3.5 | -0.0469 | 0.0053 | -0.0795 | -8.8491
-3 | 0.0121 | 0.00502 | -0.08 | 2.4104
-2.5 | 0.0711 | 0.00469 | -0.0805 | 15.1599
-2 | 0.1295 | 0.00432 | -0.081 | 29.9769
-1.5 | 0.1883 | 0.0041 | -0.0815 | 45.9268
-1 | 0.246 | 0.00404 | -0.0819 | 60.8911
-0.5 | 0.3034 | 0.00407 | -0.0821 | 74.5455
0 | 0.3605 | 0.00415 | -0.0824 | 86.8675
0.5 | 0.4177 | 0.00423 | -0.0826 | 98.747
1 | 0.4742 | 0.00437 | -0.0827 | 108.5126
1.5 | 0.5313 | 0.00454 | -0.0828 | 117.0264
2 | 0.5878 | 0.00478 | -0.0828 | 122.9707
2.5 | 0.6442 | 0.00506 | -0.0828 | 127.3123
3 | 0.7004 | 0.00536 | -0.0826 | 130.6716
3.5 | 0.7565 | 0.00566 | -0.0824 | 133.6572
4 | 0.8125 | 0.00595 | -0.0822 | 136.5546
4.5 | 0.8673 | 0.00633 | -0.0817 | 137.0142
5 | 0.9221 | 0.00669 | -0.0812 | 137.8326
5.5 | 0.9763 | 0.00709 | -0.0805 | 137.701
6 | 1.0289 | 0.00756 | -0.0795 | 136.0979
6.5 | 1.081 | 0.00804 | -0.0784 | 134.4527
7 | 1.1325 | 0.00855 | -0.0771 | 132.4561
7.5 | 1.184 | 0.00902 | -0.0758 | 131.2639
8 | 1.2345 | 0.00952 | -0.0742 | 129.6744
9 | 1.3293 | 0.01072 | -0.0699 | 124.0019
9.5 | 1.372 | 0.01142 | -0.0668 | 120.1401
10 | 1.4067 | 0.01206 | -0.062 | 116.6418
10.5 | 1.443 | 0.01275 | -0.0578 | 113.1765
11 | 1.4769 | 0.01362 | -0.0533 | 108.4361
11.5 | 1.5091 | 0.01462 | -0.0488 | 103.2216
12 | 1.5395 | 0.01575 | -0.0443 | 97.746
12.5 | 1.567 | 0.01714 | -0.0397 | 91.4236
13 | 1.5893 | 0.01891 | -0.0348 | 84.0455
13.5 | 1.6173 | 0.02047 | -0.0309 | 79.0083
14 | 1.6351 | 0.02276 | -0.0264 | 71.8409
14.5 | 1.653 | 0.02479 | -0.022 | 66.6801
15 | 1.6644 | 0.02797 | -0.018 | 59.5066
15.5 | 1.6832 | 0.03081 | -0.0152 | 54.6316
16 | 1.6851 | 0.03526 | -0.012 | 47.7907
16.5 | 1.6784 | 0.04092 | -0.0095 | 41.0166
17 | 1.675 | 0.04684 | -0.0083 | 35.76
17.5 | 1.6557 | 0.05516 | -0.0086 | 30.0163
18 | 1.6298 | 0.06532 | -0.0109 | 24.951
18.5 | 1.5993 | 0.07725 | -0.0155 | 20.7029
19 | 1.5658 | 0.09081 | -0.0222 | 17.2426
19.5 | 1.523 | 0.10685 | -0.0313 | 14.2536
20 | 1.4738 | 0.12478 | -0.0424 | 11.8112

## 119. Re 12M Mach 0.50 (1)
BIGFOIL.COM POLAR EXPORT
mh200
MH 200 12.97% |  |  |  | Cl Max: | 1.312 | at alpha= | 20 | deg
JavaFoil+Calcfoil stall+Eppler ext transition |  |  |  | L/D Max: | 156.074 | at alpha= | 5 | deg
Re: | 12000000 |  |  | Cd Min: | 0.00508 | at alpha= | -2.5 | deg
Mach: | 0.5 |  |  | Cl=0 at alpha= | -3.2464 | deg
|  |  |  | @ Cl=0.1, Cd= | 0.0050869
|  |  |  | @ Cl=0.4, Cd= | 0.005187
|  |  |  | @ Cl=0.6, Cd= | 0.005507
alpha (deg) | Cl | Cd | Cm | Cl/Cd
-20 | -0.926 | 0.13885 | -0.036 | -6.67
-19.5 | -0.897 | 0.13645 | -0.036 | -6.572
-19 | -0.867 | 0.13511 | -0.035 | -6.414
-18.5 | -0.838 | 0.13248 | -0.035 | -6.324
-18 | -0.809 | 0.13059 | -0.034 | -6.194
-17.5 | -0.787 | 0.12795 | -0.037 | -6.149
-17 | -0.761 | 0.1193 | -0.038 | -6.378
-16.5 | -0.733 | 0.11464 | -0.038 | -6.396
-16 | -0.704 | 0.11135 | -0.037 | -6.324
-15.5 | -0.676 | 0.1077 | -0.036 | -6.273
-15 | -0.646 | 0.10543 | -0.035 | -6.131
-14.5 | -0.619 | 0.10176 | -0.035 | -6.082
-14 | -0.594 | 0.10014 | -0.037 | -5.93
-13.5 | -0.567 | 0.09264 | -0.038 | -6.125
-13 | -0.539 | 0.08874 | -0.037 | -6.074
-12.5 | -0.511 | 0.08429 | -0.037 | -6.063
-12 | -0.484 | 0.07764 | -0.038 | -6.238
-11.5 | -0.459 | 0.07103 | -0.04 | -6.457
-11 | -0.434 | 0.06404 | -0.044 | -6.774
-10.5 | -0.405 | 0.06374 | -0.042 | -6.349
-10 | -0.44 | 0.01602 | -0.069 | -27.464
-9.5 | -0.416 | 0.01248 | -0.072 | -33.301
-9 | -0.383 | 0.01196 | -0.073 | -32.015
-8.5 | -0.352 | 0.01073 | -0.075 | -32.831
-8 | -0.322 | 0.00852 | -0.076 | -37.778
-7.5 | -0.289 | 0.00828 | -0.078 | -34.936
-7 | -0.259 | 0.00987 | -0.08 | -26.235
-6.5 | -0.225 | 0.0095 | -0.081 | -23.669
-6 | -0.19 | 0.00639 | -0.082 | -29.803
-5.5 | -0.266 | 0.00623 | -0.083 | -42.701
-5 | -0.225 | 0.00605 | -0.084 | -37.178
-4.5 | -0.167 | 0.00587 | -0.084 | -28.488
-4 | -0.103 | 0.0058 | -0.085 | -17.699
-3.5 | -0.035 | 0.00571 | -0.086 | -6.108
-3 | 0.034 | 0.0052 | -0.087 | 6.6
-2.5 | 0.104 | 0.00508 | -0.088 | 20.542
-2 | 0.174 | 0.00509 | -0.089 | 34.226
-1.5 | 0.244 | 0.00512 | -0.09 | 47.656
-1 | 0.314 | 0.00517 | -0.091 | 60.751
-0.5 | 0.384 | 0.00518 | -0.092 | 74.017
0 | 0.453 | 0.00521 | -0.093 | 86.978
0.5 | 0.523 | 0.0053 | -0.094 | 98.748
1 | 0.593 | 0.00549 | -0.095 | 108.037
1.5 | 0.663 | 0.00566 | -0.096 | 117.126
2 | 0.733 | 0.0058 | -0.097 | 126.334
2.5 | 0.802 | 0.00594 | -0.098 | 135.012
3 | 0.872 | 0.0061 | -0.098 | 142.989
3.5 | 0.941 | 0.00628 | -0.099 | 149.886
4 | 1.003 | 0.00657 | -0.1 | 152.643
4.5 | 1.068 | 0.00687 | -0.101 | 155.387
5 | 1.132 | 0.00725 | -0.102 | 156.074
5.5 | 1.192 | 0.00772 | -0.103 | 154.366
6 | 1.247 | 0.00824 | -0.104 | 151.366
6.5 | 1.277 | 0.00878 | -0.104 | 145.486
7 | 1.272 | 0.00948 | -0.105 | 134.21
7.5 | 1.164 | 0.01058 | -0.106 | 110.076
8 | 0.784 | 0.01133 | -0.107 | 69.201
8.5 | 0.818 | 0.01187 | -0.108 | 68.944
9 | 0.838 | 0.02265 | -0.106 | 36.983
9.5 | 0.85 | 0.01849 | -0.104 | 45.956
10 | 0.756 | 0.06792 | -0.07 | 11.138
10.5 | 0.783 | 0.06943 | -0.069 | 11.273
11 | 0.83 | 0.06536 | -0.08 | 12.701
11.5 | 0.866 | 0.06691 | -0.083 | 12.935
12 | 0.862 | 0.09125 | -0.066 | 9.451
12.5 | 0.907 | 0.07942 | -0.078 | 11.424
13 | 0.961 | 0.07149 | -0.087 | 13.437
13.5 | 0.986 | 0.07786 | -0.087 | 12.667
14 | 0.992 | 0.09705 | -0.079 | 10.221
14.5 | 1.022 | 0.09306 | -0.08 | 10.985
15 | 1.071 | 0.08647 | -0.088 | 12.389
15.5 | 1.109 | 0.08661 | -0.091 | 12.798
16 | 1.132 | 0.09433 | -0.09 | 12.003
16.5 | 1.139 | 0.11464 | -0.084 | 9.937
17 | 1.145 | 0.14371 | -0.075 | 7.966
17.5 | 1.174 | 0.15136 | -0.077 | 7.759
18 | 1.205 | 0.15408 | -0.078 | 7.818
18.5 | 1.237 | 0.15661 | -0.081 | 7.896
19 | 1.267 | 0.16119 | -0.082 | 7.861
19.5 | 1.294 | 0.16989 | -0.083 | 7.619
20 | 1.312 | 0.19633 | -0.08 | 6.684

## 120. Re 12M Mach 0.50 (2)
BIGFOIL.COM POLAR EXPORT
mh200
MH 200 12.97% |  |  |  | Cl Max: | 1.3634 | at alpha= | 8.5 | deg
XFOIL ncrit=9 |  |  |  | L/D Max: | 141.132 | at alpha= | 4 | deg
Re: | 12000000 |  |  | Cd Min: | 0.01268 | at alpha= | 8.5 | deg
Mach: | 0.5 |  |  | Cl=0 at alpha= | -99 | deg
|  |  |  | @ Cl=0.1, Cd= | 0.00415
|  |  |  | @ Cl=0.4, Cd= | 0.00415
|  |  |  | @ Cl=0.6, Cd= | 0.0047618
alpha (deg) | Cl | Cd | Cm | Cl/Cd
0 | 0.4071 | 0.00415 | -0.0913 | 98.0964
0.5 | 0.4703 | 0.00432 | -0.0911 | 108.8657
1.5 | 0.5967 | 0.00475 | -0.0905 | 125.6211
2 | 0.6611 | 0.00498 | -0.0902 | 132.751
2.5 | 0.7228 | 0.00537 | -0.0892 | 134.5996
3 | 0.7864 | 0.00568 | -0.0884 | 138.4507
3.5 | 0.8488 | 0.00604 | -0.0873 | 140.5298
4 | 0.9103 | 0.00645 | -0.0857 | 141.1318
4.5 | 0.9712 | 0.00689 | -0.0839 | 140.9579
5 | 1.0302 | 0.00738 | -0.0814 | 139.5935
5.5 | 1.0884 | 0.00789 | -0.0786 | 137.9468
6 | 1.1442 | 0.00845 | -0.075 | 135.4083
6.5 | 1.1876 | 0.00909 | -0.069 | 130.6491
7 | 1.2328 | 0.00978 | -0.0631 | 126.0532
7.5 | 1.2786 | 0.01056 | -0.0573 | 121.0795
8 | 1.3246 | 0.01142 | -0.0515 | 115.9895
8.5 | 1.3634 | 0.01268 | -0.0447 | 107.5237

## 121. Re 14M Mach 0.00 (1)
BIGFOIL.COM POLAR EXPORT
mh200
MH 200 12.97% |  |  |  | Cl Max: | 1.318 | at alpha= | 10 | deg
JavaFoil+Calcfoil stall+Eppler ext transition |  |  |  | L/D Max: | 165.076 | at alpha= | 6.5 | deg
Re: | 14000000 |  |  | Cd Min: | 0.00496 | at alpha= | -1.5 | deg
Mach: | 0 |  |  | Cl=0 at alpha= | -3.25 | deg
|  |  |  | @ Cl=0.1, Cd= | 0.0049884
|  |  |  | @ Cl=0.4, Cd= | 0.0050393
|  |  |  | @ Cl=0.6, Cd= | 0.0052947
alpha (deg) | Cl | Cd | Cm | Cl/Cd
-15 | -0.376 | 0.04566 | -0.047 | -8.238
-14.5 | -0.413 | 0.02502 | -0.052 | -16.523
-14 | -0.437 | 0.02012 | -0.053 | -21.733
-13.5 | -0.458 | 0.01771 | -0.055 | -25.847
-13 | -0.478 | 0.01535 | -0.056 | -31.146
-12.5 | -0.497 | 0.01329 | -0.057 | -37.415
-12 | -0.513 | 0.01202 | -0.059 | -42.674
-11.5 | -0.525 | 0.01118 | -0.06 | -47.002
-11 | -0.535 | 0.01026 | -0.061 | -52.089
-10.5 | -0.539 | 0.00779 | -0.062 | -69.192
-10 | -0.544 | 0.00988 | -0.064 | -55.016
-9.5 | -0.535 | 0.00951 | -0.065 | -56.302
-9 | -0.521 | 0.00918 | -0.066 | -56.753
-8.5 | -0.501 | 0.00866 | -0.066 | -57.775
-8 | -0.474 | 0.00845 | -0.067 | -56.053
-7.5 | -0.441 | 0.00828 | -0.068 | -53.319
-7 | -0.403 | 0.00805 | -0.069 | -50.055
-6.5 | -0.359 | 0.00786 | -0.07 | -45.737
-6 | -0.312 | 0.00579 | -0.071 | -53.81
-5.5 | -0.26 | 0.00569 | -0.071 | -45.677
-5 | -0.205 | 0.00558 | -0.072 | -36.753
-4.5 | -0.148 | 0.00554 | -0.073 | -26.776
-4 | -0.09 | 0.00551 | -0.074 | -16.323
-3.5 | -0.03 | 0.00544 | -0.075 | -5.577
-3 | 0.03 | 0.00503 | -0.076 | 5.92
-2.5 | 0.09 | 0.00499 | -0.077 | 18.109
-2 | 0.151 | 0.00498 | -0.077 | 30.311
-1.5 | 0.211 | 0.00496 | -0.078 | 42.564
-1 | 0.272 | 0.00497 | -0.079 | 54.674
-0.5 | 0.332 | 0.005 | -0.08 | 66.445
0 | 0.393 | 0.00503 | -0.081 | 78.073
0.5 | 0.453 | 0.00511 | -0.081 | 88.641
1 | 0.514 | 0.00518 | -0.082 | 99.243
1.5 | 0.574 | 0.00526 | -0.083 | 109.152
2 | 0.634 | 0.00534 | -0.084 | 118.764
2.5 | 0.695 | 0.00545 | -0.085 | 127.524
3 | 0.755 | 0.00554 | -0.085 | 136.191
3.5 | 0.815 | 0.00564 | -0.086 | 144.478
4 | 0.871 | 0.00577 | -0.087 | 151.039
4.5 | 0.93 | 0.00593 | -0.088 | 156.815
5 | 0.987 | 0.00614 | -0.088 | 160.824
5.5 | 1.044 | 0.00641 | -0.089 | 162.843
6 | 1.099 | 0.00671 | -0.09 | 163.711
6.5 | 1.147 | 0.00695 | -0.09 | 165.076
7 | 1.192 | 0.00723 | -0.091 | 164.877
7.5 | 1.231 | 0.00748 | -0.092 | 164.567
8 | 1.263 | 0.00785 | -0.093 | 160.82
8.5 | 1.289 | 0.00824 | -0.093 | 156.437
9 | 1.307 | 0.00862 | -0.094 | 151.531
9.5 | 1.317 | 0.00897 | -0.095 | 146.845
10 | 1.318 | 0.00934 | -0.095 | 141.147
10.5 | 1.309 | 0.00954 | -0.096 | 137.242
11 | 1.29 | 0.00994 | -0.097 | 129.78
11.5 | 1.262 | 0.0104 | -0.097 | 121.353
12 | 1.227 | 0.01086 | -0.098 | 113.056
12.5 | 1.186 | 0.01139 | -0.098 | 104.176
13 | 1.119 | 0.02185 | -0.097 | 51.235
13.5 | 1.063 | 0.02056 | -0.097 | 51.709
14 | 1.005 | 0.0199 | -0.097 | 50.509
14.5 | 0.946 | 0.02554 | -0.096 | 37.018
15 | 0.885 | 0.02947 | -0.095 | 30.033

## 122. Re 14M Mach 0.00 (2)
BIGFOIL.COM POLAR EXPORT
mh200
MH 200 12.97% |  |  |  | Cl Max: | 1.8278 | at alpha= | 19.5 | deg
XFOIL ncrit=9 |  |  |  | L/D Max: | 139.601 | at alpha= | 5.5 | deg
Re: | 14000000 |  |  | Cd Min: | 0.04919 | at alpha= | 20 | deg
Mach: | 0 |  |  | Cl=0 at alpha= | -3.1105 | deg
|  |  |  | @ Cl=0.1, Cd= | 0.0044685
|  |  |  | @ Cl=0.4, Cd= | 0.0043572
|  |  |  | @ Cl=0.6, Cd= | 0.0049113
alpha (deg) | Cl | Cd | Cm | Cl/Cd
-13.5 | -0.9723 | 0.01956 | -0.0966 | -49.7086
-13 | -0.9816 | 0.01778 | -0.0875 | -55.2081
-12.5 | -0.9578 | 0.01619 | -0.0837 | -59.16
-12 | -0.9241 | 0.01489 | -0.0811 | -62.0618
-11.5 | -0.8836 | 0.01387 | -0.0793 | -63.7058
-11 | -0.8421 | 0.01276 | -0.0777 | -65.9953
-10.5 | -0.799 | 0.01158 | -0.0764 | -68.9983
-10 | -0.7523 | 0.01067 | -0.0754 | -70.5061
-9.5 | -0.703 | 0.0099 | -0.0749 | -71.0101
-8.5 | -0.6006 | 0.00857 | -0.0742 | -70.0817
-8 | -0.5481 | 0.008 | -0.074 | -68.5125
-6 | -0.33 | 0.00606 | -0.0743 | -54.4554
-5.5 | -0.2734 | 0.00586 | -0.0748 | -46.6553
-5 | -0.2161 | 0.00568 | -0.0754 | -38.0458
-4 | -0.1015 | 0.00533 | -0.0765 | -19.0432
-3.5 | -0.0444 | 0.00515 | -0.077 | -8.6214
-3 | 0.0126 | 0.00489 | -0.0775 | 2.5767
-2.5 | 0.0692 | 0.00465 | -0.078 | 14.8817
-2 | 0.1252 | 0.00432 | -0.0785 | 28.9815
-1.5 | 0.1809 | 0.0042 | -0.0788 | 43.0714
-1 | 0.2363 | 0.00419 | -0.0791 | 56.3962
-0.5 | 0.292 | 0.0042 | -0.0795 | 69.5238
0 | 0.347 | 0.0043 | -0.0797 | 80.6977
0.5 | 0.4026 | 0.00436 | -0.08 | 92.3394
1 | 0.4576 | 0.00447 | -0.0803 | 102.3714
1.5 | 0.5133 | 0.00457 | -0.0806 | 112.3195
2 | 0.5676 | 0.0048 | -0.0806 | 118.25
2.5 | 0.6229 | 0.00499 | -0.0809 | 124.8297
3 | 0.6775 | 0.00523 | -0.0809 | 129.5411
3.5 | 0.7315 | 0.00552 | -0.0809 | 132.5181
4 | 0.7857 | 0.0058 | -0.0809 | 135.4655
4.5 | 0.839 | 0.00612 | -0.0808 | 137.0915
5 | 0.8921 | 0.00645 | -0.0806 | 138.3101
5.5 | 0.9451 | 0.00677 | -0.0804 | 139.6012
6 | 0.9964 | 0.0072 | -0.0799 | 138.3889
6.5 | 1.0472 | 0.00763 | -0.0793 | 137.2477
7 | 1.0975 | 0.00807 | -0.0787 | 135.9975
7.5 | 1.1479 | 0.00848 | -0.078 | 135.3656
8 | 1.1975 | 0.00891 | -0.0773 | 134.3996
8.5 | 1.2462 | 0.00937 | -0.0764 | 132.9989
9 | 1.2938 | 0.00986 | -0.0754 | 131.217
9.5 | 1.3401 | 0.01038 | -0.0741 | 129.104
10 | 1.3845 | 0.01097 | -0.0725 | 126.2078
10.5 | 1.4277 | 0.01156 | -0.0707 | 123.5035
11 | 1.4695 | 0.01212 | -0.0687 | 121.2459
11.5 | 1.4986 | 0.01283 | -0.0642 | 116.8044
12 | 1.5301 | 0.01351 | -0.0603 | 113.2568
12.5 | 1.5613 | 0.01428 | -0.0566 | 109.3347
13 | 1.5915 | 0.01513 | -0.0531 | 105.1884
13.5 | 1.6218 | 0.016 | -0.0497 | 101.3625
14 | 1.6483 | 0.0171 | -0.0461 | 96.3918
14.5 | 1.675 | 0.01824 | -0.0428 | 91.8311
15 | 1.695 | 0.01945 | -0.0386 | 87.1465
15.5 | 1.7202 | 0.02088 | -0.0357 | 82.3851
16 | 1.7401 | 0.02274 | -0.0325 | 76.5215
16.5 | 1.7582 | 0.02483 | -0.0295 | 70.8095
17 | 1.7769 | 0.02699 | -0.0269 | 65.8355
17.5 | 1.7907 | 0.02965 | -0.0243 | 60.3946
18 | 1.8036 | 0.03258 | -0.0221 | 55.3591
18.5 | 1.8128 | 0.03598 | -0.0201 | 50.3835
19 | 1.8232 | 0.03955 | -0.0187 | 46.0986
19.5 | 1.8278 | 0.0439 | -0.0176 | 41.6355
20 | 1.8269 | 0.04919 | -0.0171 | 37.1397

## 123. Re 14M Mach 0.10 (1)
BIGFOIL.COM POLAR EXPORT
mh200
MH 200 12.97% |  |  |  | Cl Max: | 1.313 | at alpha= | 9.5 | deg
JavaFoil+Calcfoil stall+Eppler ext transition |  |  |  | L/D Max: | 164.844 | at alpha= | 6.5 | deg
Re: | 14000000 |  |  | Cd Min: | 0.00497 | at alpha= | -1.5 | deg
Mach: | 0.1 |  |  | Cl=0 at alpha= | -3.25 | deg
|  |  |  | @ Cl=0.1, Cd= | 0.0049885
|  |  |  | @ Cl=0.4, Cd= | 0.0050467
|  |  |  | @ Cl=0.6, Cd= | 0.0053002
alpha (deg) | Cl | Cd | Cm | Cl/Cd
-15 | -0.325 | 0.05957 | -0.044 | -5.454
-14.5 | -0.365 | 0.03123 | -0.05 | -11.679
-14 | -0.394 | 0.02275 | -0.053 | -17.322
-13.5 | -0.419 | 0.01895 | -0.055 | -22.113
-13 | -0.444 | 0.01563 | -0.056 | -28.412
-12.5 | -0.466 | 0.01377 | -0.058 | -33.843
-12 | -0.486 | 0.01237 | -0.059 | -39.269
-11.5 | -0.502 | 0.01144 | -0.06 | -43.857
-11 | -0.515 | 0.01045 | -0.061 | -49.292
-10.5 | -0.523 | 0.00791 | -0.062 | -66.089
-10 | -0.527 | 0.00846 | -0.064 | -62.304
-9.5 | -0.526 | 0.00956 | -0.065 | -55.065
-9 | -0.515 | 0.00922 | -0.066 | -55.801
-8.5 | -0.497 | 0.0088 | -0.067 | -56.43
-8 | -0.472 | 0.00851 | -0.068 | -55.402
-7.5 | -0.44 | 0.0083 | -0.068 | -53.055
-7 | -0.403 | 0.00809 | -0.069 | -49.812
-6.5 | -0.36 | 0.00789 | -0.07 | -45.616
-6 | -0.312 | 0.00581 | -0.071 | -53.801
-5.5 | -0.261 | 0.0057 | -0.072 | -45.747
-5 | -0.206 | 0.0056 | -0.073 | -36.825
-4.5 | -0.149 | 0.00555 | -0.074 | -26.859
-4 | -0.09 | 0.00552 | -0.074 | -16.372
-3.5 | -0.03 | 0.00545 | -0.075 | -5.595
-3 | 0.03 | 0.00504 | -0.076 | 5.943
-2.5 | 0.091 | 0.00499 | -0.077 | 18.183
-2 | 0.152 | 0.00498 | -0.078 | 30.422
-1.5 | 0.212 | 0.00497 | -0.079 | 42.72
-1 | 0.273 | 0.00498 | -0.079 | 54.884
-0.5 | 0.334 | 0.00501 | -0.08 | 66.688
0 | 0.395 | 0.00504 | -0.081 | 78.312
0.5 | 0.455 | 0.00512 | -0.082 | 88.931
1 | 0.516 | 0.00519 | -0.083 | 99.553
1.5 | 0.577 | 0.00527 | -0.083 | 109.473
2 | 0.638 | 0.00535 | -0.084 | 119.177
2.5 | 0.698 | 0.00546 | -0.085 | 127.796
3 | 0.759 | 0.00556 | -0.086 | 136.474
3.5 | 0.819 | 0.00566 | -0.086 | 144.73
4 | 0.876 | 0.00579 | -0.087 | 151.251
4.5 | 0.934 | 0.00595 | -0.088 | 156.93
5 | 0.992 | 0.00617 | -0.089 | 160.906
5.5 | 1.049 | 0.00644 | -0.089 | 162.832
6 | 1.104 | 0.00674 | -0.09 | 163.644
6.5 | 1.152 | 0.00699 | -0.091 | 164.844
7 | 1.196 | 0.00732 | -0.092 | 163.545
7.5 | 1.235 | 0.00753 | -0.092 | 163.875
8 | 1.266 | 0.00792 | -0.093 | 159.824
8.5 | 1.29 | 0.00831 | -0.094 | 155.341
9 | 1.306 | 0.00871 | -0.094 | 149.902
9.5 | 1.313 | 0.00905 | -0.095 | 145.18
10 | 1.311 | 0.00944 | -0.096 | 138.848
10.5 | 1.298 | 0.00969 | -0.096 | 134.033
11 | 1.274 | 0.01008 | -0.097 | 126.406
11.5 | 1.24 | 0.01054 | -0.098 | 117.676
12 | 1.199 | 0.01105 | -0.098 | 108.507
12.5 | 1.136 | 0.02333 | -0.098 | 48.698
13 | 1.075 | 0.01984 | -0.097 | 54.184
13.5 | 1.012 | 0.01867 | -0.097 | 54.2
14 | 0.948 | 0.01826 | -0.097 | 51.885
14.5 | 0.881 | 0.02761 | -0.096 | 31.913

## 124. Re 14M Mach 0.10 (2)
BIGFOIL.COM POLAR EXPORT
mh200
MH 200 12.97% |  |  |  | Cl Max: | 1.8129 | at alpha= | 19.5 | deg
XFOIL ncrit=9 |  |  |  | L/D Max: | 139.971 | at alpha= | 5.5 | deg
Re: | 14000000 |  |  | Cd Min: | 0.15909 | at alpha= | -17.5 | deg
Mach: | 0.1 |  |  | Cl=0 at alpha= | -3.108 | deg
|  |  |  | @ Cl=0.1, Cd= | 0.0044715
|  |  |  | @ Cl=0.4, Cd= | 0.0043549
|  |  |  | @ Cl=0.6, Cd= | 0.0049056
alpha (deg) | Cl | Cd | Cm | Cl/Cd
-17.5 | -0.3672 | 0.15909 | -0.0254 | -2.3081
-17 | -0.3597 | 0.15439 | -0.0279 | -2.3298
-16.5 | -0.3483 | 0.14887 | -0.0326 | -2.3396
-16 | -0.336 | 0.14393 | -0.0374 | -2.3345
-15.5 | -0.4975 | 0.15464 | -0.0242 | -3.2171
-15 | -0.4827 | 0.14546 | -0.0303 | -3.3184
-13.5 | -0.8922 | 0.02383 | -0.1075 | -37.4402
-13 | -0.9298 | 0.02004 | -0.0978 | -46.3972
-12.5 | -0.9388 | 0.01802 | -0.0889 | -52.0977
-12 | -0.9134 | 0.01637 | -0.0851 | -55.7972
-11.5 | -0.8769 | 0.01514 | -0.0827 | -57.9194
-11 | -0.8398 | 0.01369 | -0.0803 | -61.344
-10.5 | -0.7999 | 0.01221 | -0.0784 | -65.5119
-10 | -0.7546 | 0.01113 | -0.0771 | -67.7987
-9.5 | -0.7059 | 0.01024 | -0.0762 | -68.9355
-8.5 | -0.604 | 0.00877 | -0.0751 | -68.8712
-8 | -0.5514 | 0.00815 | -0.0748 | -67.6564
-7.5 | -0.498 | 0.00752 | -0.0747 | -66.2234
-7 | -0.4439 | 0.00695 | -0.0745 | -63.8705
-6.5 | -0.3884 | 0.00652 | -0.0747 | -59.5706
-6 | -0.3321 | 0.00615 | -0.0749 | -54
-5.5 | -0.2754 | 0.00588 | -0.0753 | -46.8367
-4 | -0.1022 | 0.00534 | -0.0769 | -19.1386
-3.5 | -0.0448 | 0.00516 | -0.0774 | -8.6822
-2.5 | 0.0695 | 0.00465 | -0.0784 | 14.9462
-2 | 0.1259 | 0.00432 | -0.0789 | 29.1435
-1.5 | 0.1819 | 0.0042 | -0.0792 | 43.3095
-1 | 0.2376 | 0.00419 | -0.0795 | 56.7064
-0.5 | 0.2936 | 0.0042 | -0.0799 | 69.9048
0 | 0.3489 | 0.0043 | -0.0801 | 81.1395
0.5 | 0.4048 | 0.00436 | -0.0804 | 92.844
1 | 0.4601 | 0.00447 | -0.0806 | 102.9306
1.5 | 0.516 | 0.00458 | -0.0809 | 112.6638
2 | 0.5707 | 0.0048 | -0.081 | 118.8958
2.5 | 0.6262 | 0.005 | -0.0812 | 125.24
3 | 0.6812 | 0.00525 | -0.0812 | 129.7524
3.5 | 0.7355 | 0.00554 | -0.0812 | 132.7617
4 | 0.7901 | 0.00581 | -0.0812 | 135.9897
4.5 | 0.8436 | 0.00614 | -0.081 | 137.3941
5 | 0.897 | 0.00648 | -0.0807 | 138.4259
5.5 | 0.9504 | 0.00679 | -0.0805 | 139.9705
6 | 1.0019 | 0.00723 | -0.0799 | 138.5754
6.5 | 1.0528 | 0.00767 | -0.0793 | 137.2621
7 | 1.1036 | 0.00811 | -0.0786 | 136.0789
7.5 | 1.1542 | 0.00853 | -0.0779 | 135.3107
8 | 1.2041 | 0.00896 | -0.077 | 134.3862
8.5 | 1.2529 | 0.00944 | -0.076 | 132.7225
9 | 1.3007 | 0.00994 | -0.0748 | 130.8551
9.5 | 1.3468 | 0.0105 | -0.0733 | 128.2667
10 | 1.3909 | 0.01111 | -0.0715 | 125.1935
10.5 | 1.4341 | 0.0117 | -0.0695 | 122.5726
11 | 1.4722 | 0.01227 | -0.0666 | 119.9837
11.5 | 1.5013 | 0.01303 | -0.0619 | 115.2187
12 | 1.5335 | 0.01375 | -0.058 | 111.5273
12.5 | 1.5649 | 0.01456 | -0.0543 | 107.4794
13 | 1.5945 | 0.01548 | -0.0505 | 103.0039
13.5 | 1.6243 | 0.01644 | -0.0471 | 98.8017
14 | 1.6505 | 0.01764 | -0.0433 | 93.5658
14.5 | 1.6766 | 0.01889 | -0.0399 | 88.756
15 | 1.6961 | 0.02025 | -0.0356 | 83.758
15.5 | 1.7208 | 0.02182 | -0.0327 | 78.8634
16 | 1.7397 | 0.02388 | -0.0294 | 72.8518
16.5 | 1.7565 | 0.02621 | -0.0263 | 67.0164
17 | 1.7743 | 0.0286 | -0.0238 | 62.0385
17.5 | 1.7861 | 0.03162 | -0.0212 | 56.4864
18 | 1.7972 | 0.03491 | -0.0191 | 51.481
18.5 | 1.8048 | 0.03875 | -0.0173 | 46.5755
19 | 1.812 | 0.04289 | -0.0161 | 42.2476
19.5 | 1.8129 | 0.04802 | -0.0154 | 37.753
20 | 1.8084 | 0.05417 | -0.0155 | 33.3838

## 125. Re 14M Mach 0.25 (1)
BIGFOIL.COM POLAR EXPORT
mh200
MH 200 12.97% |  |  |  | Cl Max: | 1.292 | at alpha= | 8.5 | deg
JavaFoil+Calcfoil stall+Eppler ext transition |  |  |  | L/D Max: | 163.291 | at alpha= | 6.5 | deg
Re: | 14000000 |  |  | Cd Min: | 0.00499 | at alpha= | -2.5 | deg
Mach: | 0.25 |  |  | Cl=0 at alpha= | -3.25 | deg
|  |  |  | @ Cl=0.1, Cd= | 0.0049933
|  |  |  | @ Cl=0.4, Cd= | 0.0050862
|  |  |  | @ Cl=0.6, Cd= | 0.03119
alpha (deg) | Cl | Cd | Cm | Cl/Cd
-13.5 | -0.063 | 0.05953 | -0.045 | -1.058
-13 | -0.064 | 0.02982 | -0.054 | -2.15
-12.5 | -0.157 | 0.01881 | -0.057 | -8.33
-12 | -0.229 | 0.01532 | -0.059 | -14.964
-11.5 | -0.288 | 0.01306 | -0.061 | -22.084
-11 | -0.339 | 0.01181 | -0.062 | -28.707
-10.5 | -0.382 | 0.01068 | -0.064 | -35.804
-10 | -0.417 | 0.00808 | -0.065 | -51.557
-9.5 | -0.442 | 0.0088 | -0.066 | -50.208
-9 | -0.459 | 0.0098 | -0.068 | -46.82
-8.5 | -0.46 | 0.00922 | -0.069 | -49.884
-8 | -0.45 | 0.00888 | -0.069 | -50.712
-7.5 | -0.43 | 0.00859 | -0.07 | -50.038
-7 | -0.4 | 0.00837 | -0.071 | -47.743
-6.5 | -0.362 | 0.00814 | -0.072 | -44.424
-6 | -0.316 | 0.0059 | -0.073 | -53.655
-5.5 | -0.266 | 0.00577 | -0.074 | -46.002
-5 | -0.211 | 0.00569 | -0.075 | -37.007
-4.5 | -0.153 | 0.00561 | -0.076 | -27.244
-4 | -0.093 | 0.00554 | -0.076 | -16.734
-3.5 | -0.031 | 0.00549 | -0.077 | -5.701
-3 | 0.031 | 0.00507 | -0.078 | 6.064
-2.5 | 0.093 | 0.00499 | -0.079 | 18.703
-2 | 0.156 | 0.00502 | -0.08 | 31.038
-1.5 | 0.218 | 0.00501 | -0.081 | 43.584
-1 | 0.281 | 0.00501 | -0.082 | 55.995
-0.5 | 0.343 | 0.00505 | -0.082 | 67.956
0 | 0.406 | 0.00509 | -0.083 | 79.744
0.5 | 0.468 | 0.00517 | -0.084 | 90.459
1 | 0.53 | 0.00524 | -0.085 | 101.156
1.5 | 0.593 | 0.00533 | -0.086 | 111.176
2 | 0.655 | 0.00543 | -0.086 | 120.736
2.5 | 0.717 | 0.00554 | -0.087 | 129.401
3 | 0.78 | 0.00565 | -0.088 | 138.028
3.5 | 0.842 | 0.00576 | -0.089 | 146.144
4 | 0.899 | 0.0059 | -0.09 | 152.353
4.5 | 0.959 | 0.00609 | -0.09 | 157.541
5 | 1.018 | 0.00632 | -0.091 | 161.118
5.5 | 1.076 | 0.00662 | -0.092 | 162.573
6 | 1.132 | 0.00695 | -0.093 | 162.885
6.5 | 1.18 | 0.00722 | -0.093 | 163.291
7 | 1.221 | 0.00756 | -0.094 | 161.471
7.5 | 1.255 | 0.0078 | -0.095 | 160.837
8 | 1.279 | 0.00831 | -0.096 | 153.953
8.5 | 1.292 | 0.00879 | -0.096 | 146.88
9 | 1.291 | 0.00918 | -0.097 | 140.739
9.5 | 1.277 | 0.00961 | -0.098 | 132.882
10 | 1.247 | 0.01009 | -0.098 | 123.619
10.5 | 1.198 | 0.01045 | -0.099 | 114.696
11 | 1.129 | 0.011 | -0.1 | 102.693
11.5 | 1.032 | 0.02317 | -0.099 | 44.534
12 | 0.924 | 0.02002 | -0.099 | 46.174
12.5 | 0.808 | 0.01989 | -0.098 | 40.607
13 | 0.684 | 0.02603 | -0.097 | 26.267
13.5 | 0.554 | 0.03119 | -0.096 | 17.775

## 126. Re 14M Mach 0.25 (2)
BIGFOIL.COM POLAR EXPORT
mh200
MH 200 12.97% |  |  |  | Cl Max: | 1.709 | at alpha= | 16 | deg
XFOIL ncrit=9 |  |  |  | L/D Max: | 140.835 | at alpha= | 5.5 | deg
Re: | 14000000 |  |  | Cd Min: | 0.11805 | at alpha= | 20 | deg
Mach: | 0.25 |  |  | Cl=0 at alpha= | -3.1052 | deg
|  |  |  | @ Cl=0.1, Cd= | 0.0044738
|  |  |  | @ Cl=0.4, Cd= | 0.0043322
|  |  |  | @ Cl=0.6, Cd= | 0.0048823
alpha (deg) | Cl | Cd | Cm | Cl/Cd
-11.5 | -0.6768 | 0.0288 | -0.1141 | -23.5
-11 | -0.6663 | 0.02661 | -0.1107 | -25.0395
-10.5 | -0.7682 | 0.0183 | -0.0936 | -41.9781
-10 | -0.7501 | 0.0151 | -0.0884 | -49.6755
-9.5 | -0.7139 | 0.01293 | -0.0852 | -55.2127
-9 | -0.6691 | 0.01137 | -0.0829 | -58.8478
-8.5 | -0.6207 | 0.01002 | -0.0812 | -61.9461
-7.5 | -0.5154 | 0.0081 | -0.0789 | -63.6296
-7 | -0.4605 | 0.00733 | -0.0782 | -62.824
-6.5 | -0.4032 | 0.00678 | -0.0779 | -59.469
-6 | -0.345 | 0.00632 | -0.0779 | -54.5886
-5.5 | -0.2863 | 0.00597 | -0.0779 | -47.9564
-5 | -0.2263 | 0.00575 | -0.0783 | -39.3565
-4.5 | -0.1667 | 0.00558 | -0.0787 | -29.8746
-4 | -0.1065 | 0.00539 | -0.0792 | -19.7588
-3.5 | -0.0469 | 0.00521 | -0.0796 | -9.0019
-3 | 0.0125 | 0.00493 | -0.0801 | 2.5355
-2 | 0.1295 | 0.00432 | -0.081 | 29.9769
-1.5 | 0.1874 | 0.00418 | -0.0814 | 44.8325
-1 | 0.2447 | 0.00418 | -0.0816 | 58.5407
-0.5 | 0.3024 | 0.00419 | -0.0819 | 72.1718
0 | 0.3594 | 0.00429 | -0.0821 | 83.7762
0.5 | 0.4171 | 0.00435 | -0.0825 | 95.8851
1 | 0.4737 | 0.00448 | -0.0826 | 105.7366
1.5 | 0.5313 | 0.0046 | -0.0828 | 115.5
2 | 0.5876 | 0.00483 | -0.0828 | 121.6563
3 | 0.7014 | 0.00531 | -0.0828 | 132.0904
3.5 | 0.7574 | 0.0056 | -0.0827 | 135.25
4 | 0.8137 | 0.00589 | -0.0825 | 138.1494
4.5 | 0.869 | 0.00624 | -0.0821 | 139.2628
5 | 0.9237 | 0.00661 | -0.0815 | 139.7428
5.5 | 0.9788 | 0.00695 | -0.081 | 140.8345
6 | 1.032 | 0.0074 | -0.0801 | 139.4595
6.5 | 1.0839 | 0.0079 | -0.0789 | 137.2025
7 | 1.1363 | 0.00836 | -0.0778 | 135.9211
7.5 | 1.1881 | 0.00883 | -0.0765 | 134.5527
8 | 1.2391 | 0.00931 | -0.075 | 133.0934
8.5 | 1.2874 | 0.00991 | -0.073 | 129.9092
9 | 1.3348 | 0.01051 | -0.0708 | 127.0029
9.5 | 1.3793 | 0.01119 | -0.0681 | 123.2618
10 | 1.4169 | 0.01177 | -0.0639 | 120.3823
10.5 | 1.4524 | 0.01245 | -0.0594 | 116.6586
11 | 1.4863 | 0.01328 | -0.0548 | 111.9202
11.5 | 1.5183 | 0.01426 | -0.0502 | 106.4727
12 | 1.5495 | 0.01535 | -0.0456 | 100.9446
12.5 | 1.5792 | 0.01656 | -0.0412 | 95.3623
13 | 1.6047 | 0.01811 | -0.0365 | 88.6085
13.5 | 1.6338 | 0.01957 | -0.0327 | 83.4849
14 | 1.6534 | 0.02169 | -0.0281 | 76.2287
14.5 | 1.6751 | 0.02379 | -0.0242 | 70.4119
15 | 1.6856 | 0.02647 | -0.0195 | 63.6796
15.5 | 1.7044 | 0.02922 | -0.0163 | 58.3299
16 | 1.709 | 0.03331 | -0.0129 | 51.3059
16.5 | 1.7047 | 0.03854 | -0.0101 | 44.232
17 | 1.7026 | 0.0441 | -0.0084 | 38.6077
17.5 | 1.6854 | 0.05184 | -0.008 | 32.5116
18 | 1.6611 | 0.06135 | -0.0095 | 27.0758
18.5 | 1.6321 | 0.07262 | -0.0133 | 22.4745
19 | 1.6003 | 0.08546 | -0.0191 | 18.7257
19.5 | 1.5591 | 0.10076 | -0.0275 | 15.4734
20 | 1.5115 | 0.11805 | -0.0379 | 12.8039

## 127. Re 14M Mach 0.50 (1)
BIGFOIL.COM POLAR EXPORT
mh200
MH 200 12.97% |  |  |  | Cl Max: | 1.312 | at alpha= | 20 | deg
JavaFoil+Calcfoil stall+Eppler ext transition |  |  |  | L/D Max: | 157.322 | at alpha= | 5 | deg
Re: | 14000000 |  |  | Cd Min: | 0.00519 | at alpha= | -2.5 | deg
Mach: | 0.5 |  |  | Cl=0 at alpha= | -3.2464 | deg
|  |  |  | @ Cl=0.1, Cd= | 0.0051929
|  |  |  | @ Cl=0.4, Cd= | 0.0052816
|  |  |  | @ Cl=0.6, Cd= | 0.005544
alpha (deg) | Cl | Cd | Cm | Cl/Cd
-20 | -0.92 | 0.15226 | -0.034 | -6.043
-19.5 | -0.892 | 0.14852 | -0.034 | -6.008
-19 | -0.864 | 0.14487 | -0.034 | -5.965
-18.5 | -0.836 | 0.14234 | -0.034 | -5.872
-18 | -0.809 | 0.13678 | -0.034 | -5.912
-17.5 | -0.787 | 0.12627 | -0.037 | -6.234
-17 | -0.762 | 0.11784 | -0.038 | -6.464
-16.5 | -0.734 | 0.11288 | -0.038 | -6.503
-16 | -0.705 | 0.10932 | -0.038 | -6.453
-15.5 | -0.676 | 0.10651 | -0.037 | -6.348
-15 | -0.647 | 0.10391 | -0.036 | -6.23
-14.5 | -0.619 | 0.10025 | -0.035 | -6.174
-14 | -0.594 | 0.09941 | -0.037 | -5.977
-13.5 | -0.568 | 0.09153 | -0.039 | -6.204
-13 | -0.54 | 0.08729 | -0.038 | -6.184
-12.5 | -0.511 | 0.08338 | -0.037 | -6.133
-12 | -0.486 | 0.07596 | -0.039 | -6.393
-11.5 | -0.46 | 0.06923 | -0.042 | -6.645
-11 | -0.438 | 0.05924 | -0.047 | -7.401
-10.5 | -0.406 | 0.06199 | -0.044 | -6.55
-10 | -0.442 | 0.01507 | -0.07 | -29.328
-9.5 | -0.417 | 0.01202 | -0.072 | -34.641
-9 | -0.384 | 0.0115 | -0.073 | -33.385
-8.5 | -0.353 | 0.01043 | -0.075 | -33.834
-8 | -0.322 | 0.00828 | -0.076 | -38.957
-7.5 | -0.29 | 0.00806 | -0.078 | -35.976
-7 | -0.259 | 0.00964 | -0.08 | -26.885
-6.5 | -0.225 | 0.00927 | -0.081 | -24.256
-6 | -0.19 | 0.00633 | -0.082 | -30.068
-5.5 | -0.266 | 0.0062 | -0.083 | -42.929
-5 | -0.225 | 0.00603 | -0.084 | -37.338
-4.5 | -0.167 | 0.00588 | -0.084 | -28.443
-4 | -0.103 | 0.0058 | -0.085 | -17.697
-3.5 | -0.035 | 0.00571 | -0.086 | -6.107
-3 | 0.034 | 0.00524 | -0.087 | 6.551
-2.5 | 0.104 | 0.00519 | -0.088 | 20.103
-2 | 0.174 | 0.00519 | -0.089 | 33.553
-1.5 | 0.244 | 0.0052 | -0.09 | 46.887
-1 | 0.314 | 0.00522 | -0.091 | 60.136
-0.5 | 0.384 | 0.00527 | -0.092 | 72.843
0 | 0.453 | 0.00532 | -0.093 | 85.309
0.5 | 0.523 | 0.00539 | -0.094 | 96.999
1 | 0.593 | 0.00553 | -0.095 | 107.184
1.5 | 0.663 | 0.00567 | -0.096 | 116.883
2 | 0.733 | 0.00579 | -0.097 | 126.515
2.5 | 0.802 | 0.00596 | -0.098 | 134.593
3 | 0.872 | 0.00612 | -0.098 | 142.445
3.5 | 0.941 | 0.00628 | -0.099 | 149.853
4 | 1.003 | 0.00651 | -0.1 | 154.151
4.5 | 1.068 | 0.00681 | -0.101 | 156.911
5 | 1.132 | 0.0072 | -0.102 | 157.322
5.5 | 1.192 | 0.00764 | -0.103 | 156.091
6 | 1.247 | 0.00808 | -0.104 | 154.323
6.5 | 1.277 | 0.00861 | -0.104 | 148.412
7 | 1.272 | 0.0093 | -0.105 | 136.721
7.5 | 1.164 | 0.01034 | -0.106 | 112.635
8 | 0.784 | 0.01109 | -0.107 | 70.699
8.5 | 0.818 | 0.0116 | -0.108 | 70.578
9 | 0.84 | 0.02188 | -0.107 | 38.395
9.5 | 0.854 | 0.01745 | -0.105 | 48.956
10 | 0.76 | 0.06582 | -0.072 | 11.542
10.5 | 0.825 | 0.05022 | -0.088 | 16.424
11 | 0.877 | 0.04579 | -0.094 | 19.15
11.5 | 0.877 | 0.06124 | -0.087 | 14.317
12 | 0.863 | 0.0899 | -0.067 | 9.605
12.5 | 0.923 | 0.07057 | -0.084 | 13.083
13 | 0.977 | 0.0634 | -0.092 | 15.408
13.5 | 0.995 | 0.07272 | -0.089 | 13.686
14 | 0.996 | 0.09357 | -0.081 | 10.644
14.5 | 1.005 | 0.10921 | -0.072 | 9.205
15 | 1.039 | 0.11055 | -0.076 | 9.402
15.5 | 1.075 | 0.11095 | -0.08 | 9.69
16 | 1.106 | 0.11494 | -0.082 | 9.626
16.5 | 1.129 | 0.12699 | -0.08 | 8.89
17 | 1.143 | 0.15399 | -0.074 | 7.424
17.5 | 1.173 | 0.16039 | -0.076 | 7.314
18 | 1.203 | 0.16367 | -0.078 | 7.351
18.5 | 1.233 | 0.16697 | -0.079 | 7.387
19 | 1.264 | 0.17092 | -0.081 | 7.398
19.5 | 1.293 | 0.17914 | -0.082 | 7.215
20 | 1.312 | 0.20424 | -0.08 | 6.425

## 128. Re 14M Mach 0.50 (2)
BIGFOIL.COM POLAR EXPORT
mh200
MH 200 12.97% |  |  |  | Cl Max: | 1.4441 | at alpha= | 9.5 | deg
XFOIL ncrit=9 |  |  |  | L/D Max: | 144.329 | at alpha= | 4 | deg
Re: | 14000000 |  |  | Cd Min: | 0.25534 | at alpha= | -20 | deg
Mach: | 0.5 |  |  | Cl=0 at alpha= | -3.0841 | deg
|  |  |  | @ Cl=0.1, Cd= | 0.0046393
|  |  |  | @ Cl=0.4, Cd= | 0.0042549
|  |  |  | @ Cl=0.6, Cd= | 0.0047803
alpha (deg) | Cl | Cd | Cm | Cl/Cd
-20 | -0.6354 | 0.25534 | 0.0133 | -2.4884
-19.5 | -0.6137 | 0.24738 | 0.0087 | -2.4808
-19 | -0.5925 | 0.23926 | 0.0041 | -2.4764
-18.5 | -0.5716 | 0.23112 | -0.0004 | -2.4732
-18 | -0.5511 | 0.22309 | -0.0047 | -2.4703
-17.5 | -0.5309 | 0.21524 | -0.0088 | -2.4665
-16.5 | -0.3241 | 0.16277 | -0.0301 | -1.9912
-16 | -0.4621 | 0.18854 | -0.0256 | -2.4509
-15.5 | -0.4486 | 0.17995 | -0.0285 | -2.4929
-15 | -0.413 | 0.16743 | -0.0403 | -2.4667
-14.5 | -0.3615 | 0.15286 | -0.0582 | -2.3649
-14 | -0.3062 | 0.13834 | -0.0778 | -2.2134
-13.5 | -0.3002 | 0.12996 | -0.0804 | -2.3099
-12 | -0.2709 | 0.10537 | -0.0917 | -2.5709
-11.5 | -0.2744 | 0.09494 | -0.0966 | -2.8902
-11 | -0.2749 | 0.08577 | -0.1012 | -3.2051
-10.5 | -0.2595 | 0.07975 | -0.1045 | -3.2539
-10 | -0.2629 | 0.07051 | -0.1094 | -3.7285
-9.5 | -0.2784 | 0.0589 | -0.1161 | -4.7267
-9 | -0.3107 | 0.04306 | -0.1283 | -7.2155
-8.5 | -0.338 | 0.03517 | -0.1312 | -9.6105
-8 | -0.3819 | 0.02837 | -0.1278 | -13.4614
-7.5 | -0.4182 | 0.02416 | -0.1178 | -17.3096
-7 | -0.4324 | 0.01847 | -0.1091 | -23.4109
-6.5 | -0.4211 | 0.0129 | -0.1015 | -32.6434
-6 | -0.3865 | 0.00888 | -0.0954 | -43.5248
-5.5 | -0.3319 | 0.007 | -0.0918 | -47.4143
-5 | -0.2657 | 0.00621 | -0.0903 | -42.7858
-4.5 | -0.1965 | 0.00586 | -0.0896 | -33.5324
-3.5 | -0.0574 | 0.00541 | -0.0896 | -10.61
-3 | 0.0116 | 0.00515 | -0.0898 | 2.2524
-2.5 | 0.0788 | 0.00477 | -0.0901 | 16.5199
-2 | 0.1453 | 0.00436 | -0.0904 | 33.3257
-1.5 | 0.2116 | 0.00418 | -0.0908 | 50.622
-1 | 0.2767 | 0.00415 | -0.0909 | 66.6747
0 | 0.406 | 0.00426 | -0.0911 | 95.3052
0.5 | 0.4694 | 0.00443 | -0.091 | 105.9594
1 | 0.5337 | 0.00455 | -0.0909 | 117.2967
1.5 | 0.597 | 0.00477 | -0.0906 | 125.1572
2 | 0.6613 | 0.00499 | -0.0902 | 132.5251
2.5 | 0.7238 | 0.00534 | -0.0894 | 135.5431
3 | 0.7878 | 0.00562 | -0.0887 | 140.1779
3.5 | 0.851 | 0.00596 | -0.0877 | 142.7852
4 | 0.9136 | 0.00633 | -0.0863 | 144.3286
4.5 | 0.9742 | 0.00677 | -0.0844 | 143.8996
5 | 1.0345 | 0.00724 | -0.0822 | 142.8867
5.5 | 1.0933 | 0.00773 | -0.0794 | 141.436
6 | 1.1483 | 0.00833 | -0.0757 | 137.8511
6.5 | 1.196 | 0.00891 | -0.0704 | 134.2312
7 | 1.2403 | 0.00959 | -0.0643 | 129.3326
7.5 | 1.2876 | 0.0103 | -0.0586 | 125.0097
8 | 1.3336 | 0.01114 | -0.0527 | 119.7127
8.5 | 1.3736 | 0.01231 | -0.0459 | 111.5841
9 | 1.4193 | 0.01347 | -0.0397 | 105.3675
9.5 | 1.4441 | 0.01578 | -0.0307 | 91.5146
10 | 1.4306 | 0.02032 | -0.0195 | 70.4035
10.5 | 1.4053 | 0.02621 | -0.0104 | 53.6169
11 | 1.3723 | 0.03357 | -0.0041 | 40.8788
11.5 | 1.3337 | 0.04264 | -0.0013 | 31.2781
12 | 1.2903 | 0.05387 | -0.0025 | 23.9521
12.5 | 1.25 | 0.06688 | -0.0078 | 18.6902
13 | 1.2131 | 0.08142 | -0.0163 | 14.8993
14 | 1.1482 | 0.113 | -0.0369 | 10.1611

## 129. Re 16M Mach 0.00 (1)
BIGFOIL.COM POLAR EXPORT
mh200
MH 200 12.97% |  |  |  | Cl Max: | 1.318 | at alpha= | 10 | deg
JavaFoil+Calcfoil stall+Eppler ext transition |  |  |  | L/D Max: | 167.314 | at alpha= | 6.5 | deg
Re: | 16000000 |  |  | Cd Min: | 0.005 | at alpha= | -1.5 | deg
Mach: | 0 |  |  | Cl=0 at alpha= | -3.25 | deg
|  |  |  | @ Cl=0.1, Cd= | 0.0050484
|  |  |  | @ Cl=0.4, Cd= | 0.0051093
|  |  |  | @ Cl=0.6, Cd= | 0.0053047
alpha (deg) | Cl | Cd | Cm | Cl/Cd
-15 | -0.383 | 0.03712 | -0.048 | -10.324
-14.5 | -0.416 | 0.02289 | -0.052 | -18.178
-14 | -0.439 | 0.01899 | -0.054 | -23.114
-13.5 | -0.459 | 0.01688 | -0.055 | -27.205
-13 | -0.479 | 0.01471 | -0.056 | -32.566
-12.5 | -0.498 | 0.01279 | -0.058 | -38.967
-12 | -0.514 | 0.01172 | -0.059 | -43.826
-11.5 | -0.526 | 0.01083 | -0.06 | -48.567
-11 | -0.535 | 0.01003 | -0.061 | -53.367
-10.5 | -0.54 | 0.00757 | -0.062 | -71.279
-10 | -0.544 | 0.00964 | -0.064 | -56.374
-9.5 | -0.535 | 0.00929 | -0.065 | -57.609
-9 | -0.521 | 0.00898 | -0.066 | -58.042
-8.5 | -0.501 | 0.00858 | -0.066 | -58.343
-8 | -0.474 | 0.00829 | -0.067 | -57.162
-7.5 | -0.441 | 0.00811 | -0.068 | -54.387
-7 | -0.403 | 0.00795 | -0.069 | -50.684
-6.5 | -0.359 | 0.00581 | -0.07 | -61.854
-6 | -0.312 | 0.00577 | -0.071 | -54.029
-5.5 | -0.26 | 0.0057 | -0.071 | -45.562
-5 | -0.205 | 0.00558 | -0.072 | -36.756
-4.5 | -0.148 | 0.00557 | -0.073 | -26.647
-4 | -0.09 | 0.00548 | -0.074 | -16.392
-3.5 | -0.03 | 0.00547 | -0.075 | -5.545
-3 | 0.03 | 0.0051 | -0.076 | 5.843
-2.5 | 0.09 | 0.00505 | -0.077 | 17.892
-2 | 0.151 | 0.00504 | -0.077 | 29.95
-1.5 | 0.211 | 0.005 | -0.078 | 42.248
-1 | 0.272 | 0.00503 | -0.079 | 54.065
-0.5 | 0.332 | 0.00504 | -0.08 | 65.882
0 | 0.393 | 0.0051 | -0.081 | 77.037
0.5 | 0.453 | 0.00518 | -0.081 | 87.541
1 | 0.514 | 0.00522 | -0.082 | 98.336
1.5 | 0.574 | 0.00527 | -0.083 | 108.994
2 | 0.634 | 0.00535 | -0.084 | 118.566
2.5 | 0.695 | 0.00544 | -0.085 | 127.748
3 | 0.755 | 0.00555 | -0.085 | 136.018
3.5 | 0.815 | 0.00567 | -0.086 | 143.787
4 | 0.871 | 0.00578 | -0.087 | 150.835
4.5 | 0.93 | 0.00592 | -0.088 | 156.973
5 | 0.987 | 0.00608 | -0.088 | 162.326
5.5 | 1.044 | 0.00634 | -0.089 | 164.549
6 | 1.099 | 0.00663 | -0.09 | 165.605
6.5 | 1.147 | 0.00686 | -0.09 | 167.314
7 | 1.192 | 0.00716 | -0.091 | 166.403
7.5 | 1.231 | 0.00736 | -0.092 | 167.125
8 | 1.263 | 0.00774 | -0.093 | 163.284
8.5 | 1.289 | 0.00809 | -0.093 | 159.218
9 | 1.307 | 0.00847 | -0.094 | 154.213
9.5 | 1.317 | 0.0088 | -0.095 | 149.64
10 | 1.318 | 0.00915 | -0.095 | 144.033
10.5 | 1.309 | 0.00935 | -0.096 | 140.094
11 | 1.29 | 0.00973 | -0.097 | 132.517
11.5 | 1.262 | 0.01016 | -0.097 | 124.226
12 | 1.227 | 0.01062 | -0.098 | 115.583
12.5 | 1.186 | 0.01113 | -0.098 | 106.611
13 | 1.122 | 0.02116 | -0.097 | 53.032
13.5 | 1.065 | 0.01986 | -0.097 | 53.65
14 | 1.007 | 0.01915 | -0.097 | 52.603
14.5 | 0.948 | 0.01882 | -0.096 | 50.363
15 | 0.887 | 0.02861 | -0.096 | 30.996

## 130. Re 16M Mach 0.00 (2)
BIGFOIL.COM POLAR EXPORT
mh200
MH 200 12.97% |  |  |  | Cl Max: | 1.8475 | at alpha= | 20 | deg
XFOIL ncrit=9 |  |  |  | L/D Max: | 141.445 | at alpha= | 6 | deg
Re: | 16000000 |  |  | Cd Min: | 0.04689 | at alpha= | 20 | deg
Mach: | 0 |  |  | Cl=0 at alpha= | -3.1107 | deg
|  |  |  | @ Cl=0.1, Cd= | 0.0044934
|  |  |  | @ Cl=0.4, Cd= | 0.0044773
|  |  |  | @ Cl=0.6, Cd= | 0.0049245
alpha (deg) | Cl | Cd | Cm | Cl/Cd
-12 | -0.9291 | 0.01453 | -0.0804 | -63.9436
-11.5 | -0.8874 | 0.01356 | -0.0789 | -65.4425
-11 | -0.8444 | 0.01252 | -0.0775 | -67.4441
-10.5 | -0.801 | 0.01139 | -0.0761 | -70.3248
-10 | -0.7535 | 0.01051 | -0.0753 | -71.6936
-9.5 | -0.7038 | 0.0098 | -0.0748 | -71.8163
-9 | -0.6523 | 0.00919 | -0.0745 | -70.9793
-8.5 | -0.6006 | 0.00856 | -0.0742 | -70.1636
-8 | -0.5475 | 0.00802 | -0.0741 | -68.2668
-7.5 | -0.4941 | 0.00747 | -0.0741 | -66.1446
-5.5 | -0.2735 | 0.00573 | -0.0748 | -47.7312
-5 | -0.2165 | 0.00557 | -0.0754 | -38.8689
-4 | -0.1017 | 0.00525 | -0.0765 | -19.3714
-3.5 | -0.0443 | 0.00505 | -0.0771 | -8.7723
-3 | 0.0126 | 0.00484 | -0.0775 | 2.6033
-2.5 | 0.0689 | 0.00465 | -0.078 | 14.8172
-2 | 0.1245 | 0.00437 | -0.0783 | 28.4897
-1.5 | 0.1799 | 0.00431 | -0.0786 | 41.7401
-0.5 | 0.2911 | 0.00433 | -0.0793 | 67.2286
0 | 0.3464 | 0.0044 | -0.0796 | 78.7273
0.5 | 0.4019 | 0.00448 | -0.0799 | 89.7098
1 | 0.4574 | 0.00457 | -0.0802 | 100.0875
1.5 | 0.5132 | 0.00464 | -0.0806 | 110.6034
2 | 0.5679 | 0.00482 | -0.0807 | 117.8216
2.5 | 0.6232 | 0.005 | -0.0809 | 124.64
3 | 0.6781 | 0.00521 | -0.0811 | 130.1536
3.5 | 0.7323 | 0.00548 | -0.0811 | 133.6314
4 | 0.7869 | 0.00573 | -0.0812 | 137.3298
4.5 | 0.8404 | 0.00604 | -0.081 | 139.1391
5 | 0.8938 | 0.00635 | -0.0809 | 140.7559
5.5 | 0.9464 | 0.00671 | -0.0806 | 141.0432
6 | 0.9986 | 0.00706 | -0.0803 | 141.4448
6.5 | 1.0492 | 0.00752 | -0.0797 | 139.5213
7 | 1.1002 | 0.00791 | -0.0792 | 139.0898
7.5 | 1.1509 | 0.00831 | -0.0786 | 138.4958
8 | 1.2008 | 0.00873 | -0.0779 | 137.5487
8.5 | 1.2496 | 0.00919 | -0.077 | 135.9739
9 | 1.2977 | 0.00966 | -0.0761 | 134.3375
9.5 | 1.344 | 0.0102 | -0.0748 | 131.7647
10 | 1.3889 | 0.01077 | -0.0733 | 128.9601
10.5 | 1.4329 | 0.01132 | -0.0717 | 126.5813
11 | 1.4754 | 0.01188 | -0.0698 | 124.1919
11.5 | 1.507 | 0.0126 | -0.0657 | 119.6032
12 | 1.5393 | 0.01321 | -0.0619 | 116.5254
12.5 | 1.5714 | 0.0139 | -0.0584 | 113.0504
13 | 1.6021 | 0.01469 | -0.0548 | 109.0606
13.5 | 1.6323 | 0.01553 | -0.0513 | 105.1062
14 | 1.6598 | 0.01656 | -0.0477 | 100.2295
14.5 | 1.6869 | 0.01765 | -0.0444 | 95.5751
15 | 1.7108 | 0.01894 | -0.0409 | 90.3273
15.5 | 1.7327 | 0.02014 | -0.0371 | 86.0328
16 | 1.7538 | 0.02186 | -0.0339 | 80.2287
16.5 | 1.7724 | 0.02385 | -0.0308 | 74.3145
17 | 1.7921 | 0.0259 | -0.0282 | 69.1931
17.5 | 1.8065 | 0.02843 | -0.0255 | 63.542
18 | 1.8199 | 0.03122 | -0.0231 | 58.2928
18.5 | 1.831 | 0.03437 | -0.021 | 53.2732
19 | 1.8406 | 0.03788 | -0.0194 | 48.5903
19.5 | 1.8464 | 0.04199 | -0.0181 | 43.9724
20 | 1.8475 | 0.04689 | -0.0173 | 39.4007

## 131. Re 16M Mach 0.10 (1)
BIGFOIL.COM POLAR EXPORT
mh200
MH 200 12.97% |  |  |  | Cl Max: | 1.313 | at alpha= | 9.5 | deg
JavaFoil+Calcfoil stall+Eppler ext transition |  |  |  | L/D Max: | 167.112 | at alpha= | 6.5 | deg
Re: | 16000000 |  |  | Cd Min: | 0.00501 | at alpha= | -1.5 | deg
Mach: | 0.1 |  |  | Cl=0 at alpha= | -3.25 | deg
|  |  |  | @ Cl=0.1, Cd= | 0.005057
|  |  |  | @ Cl=0.4, Cd= | 0.0051167
|  |  |  | @ Cl=0.6, Cd= | 0.0053102
alpha (deg) | Cl | Cd | Cm | Cl/Cd
-15 | -0.33 | 0.05074 | -0.046 | -6.509
-14.5 | -0.37 | 0.02651 | -0.051 | -13.943
-14 | -0.396 | 0.02095 | -0.053 | -18.924
-13.5 | -0.42 | 0.018 | -0.055 | -23.364
-13 | -0.445 | 0.01495 | -0.056 | -29.773
-12.5 | -0.467 | 0.01323 | -0.058 | -35.296
-12 | -0.487 | 0.01194 | -0.059 | -40.749
-11.5 | -0.503 | 0.01108 | -0.06 | -45.354
-11 | -0.516 | 0.01021 | -0.061 | -50.501
-10.5 | -0.524 | 0.00769 | -0.062 | -68.124
-10 | -0.531 | 0.0098 | -0.064 | -54.207
-9.5 | -0.526 | 0.00934 | -0.065 | -56.363
-9 | -0.515 | 0.00902 | -0.066 | -57.061
-8.5 | -0.497 | 0.00862 | -0.067 | -57.591
-8 | -0.472 | 0.00839 | -0.068 | -56.225
-7.5 | -0.44 | 0.00814 | -0.068 | -54.118
-7 | -0.403 | 0.00799 | -0.069 | -50.454
-6.5 | -0.36 | 0.00583 | -0.07 | -61.78
-6 | -0.312 | 0.00578 | -0.071 | -54.066
-5.5 | -0.261 | 0.00572 | -0.072 | -45.632
-5 | -0.206 | 0.00559 | -0.073 | -36.854
-4.5 | -0.149 | 0.00558 | -0.074 | -26.715
-4 | -0.09 | 0.00549 | -0.074 | -16.442
-3.5 | -0.03 | 0.00548 | -0.075 | -5.565
-3 | 0.03 | 0.00511 | -0.076 | 5.865
-2.5 | 0.091 | 0.00506 | -0.077 | 17.954
-2 | 0.152 | 0.00504 | -0.078 | 30.058
-1.5 | 0.212 | 0.00501 | -0.079 | 42.423
-1 | 0.273 | 0.00503 | -0.079 | 54.273
-0.5 | 0.334 | 0.00505 | -0.08 | 66.113
0 | 0.395 | 0.00511 | -0.081 | 77.28
0.5 | 0.455 | 0.00519 | -0.082 | 87.825
1 | 0.516 | 0.00523 | -0.083 | 98.64
1.5 | 0.577 | 0.00528 | -0.083 | 109.313
2 | 0.638 | 0.00536 | -0.084 | 118.951
2.5 | 0.698 | 0.00545 | -0.085 | 128.05
3 | 0.759 | 0.00557 | -0.086 | 136.271
3.5 | 0.819 | 0.00569 | -0.086 | 144.077
4 | 0.876 | 0.0058 | -0.087 | 151.048
4.5 | 0.934 | 0.00595 | -0.088 | 157.128
5 | 0.992 | 0.00611 | -0.089 | 162.37
5.5 | 1.049 | 0.00637 | -0.089 | 164.537
6 | 1.104 | 0.00667 | -0.09 | 165.507
6.5 | 1.152 | 0.0069 | -0.091 | 167.112
7 | 1.196 | 0.00717 | -0.092 | 166.811
7.5 | 1.235 | 0.00741 | -0.092 | 166.515
8 | 1.266 | 0.0078 | -0.093 | 162.297
8.5 | 1.29 | 0.0082 | -0.094 | 157.392
9 | 1.306 | 0.00856 | -0.094 | 152.566
9.5 | 1.313 | 0.00888 | -0.095 | 147.956
10 | 1.311 | 0.00925 | -0.096 | 141.699
10.5 | 1.298 | 0.0095 | -0.096 | 136.697
11 | 1.274 | 0.00987 | -0.097 | 129.092
11.5 | 1.24 | 0.01031 | -0.098 | 120.254
12 | 1.199 | 0.0108 | -0.098 | 110.971
12.5 | 1.143 | 0.02502 | -0.098 | 45.7
13 | 1.077 | 0.02208 | -0.097 | 48.769
13.5 | 1.015 | 0.02075 | -0.097 | 48.9
14 | 0.95 | 0.02025 | -0.097 | 46.922
14.5 | 0.884 | 0.02648 | -0.096 | 33.371

## 132. Re 16M Mach 0.10 (2)
BIGFOIL.COM POLAR EXPORT
mh200
MH 200 12.97% |  |  |  | Cl Max: | 1.8331 | at alpha= | 19.5 | deg
XFOIL ncrit=9 |  |  |  | L/D Max: | 141.636 | at alpha= | 6 | deg
Re: | 16000000 |  |  | Cd Min: | 0.05157 | at alpha= | 20 | deg
Mach: | 0.1 |  |  | Cl=0 at alpha= | -3.1101 | deg
|  |  |  | @ Cl=0.1, Cd= | 0.0044962
|  |  |  | @ Cl=0.4, Cd= | 0.0044647
|  |  |  | @ Cl=0.6, Cd= | 0.0049187
alpha (deg) | Cl | Cd | Cm | Cl/Cd
-13.5 | -0.9135 | 0.02301 | -0.1052 | -39.7001
-13 | -0.9449 | 0.01946 | -0.096 | -48.556
-12.5 | -0.9465 | 0.0176 | -0.0879 | -53.7784
-12 | -0.9195 | 0.01597 | -0.0843 | -57.5767
-11.5 | -0.8808 | 0.01484 | -0.0822 | -59.3531
-11 | -0.842 | 0.01349 | -0.0801 | -62.4166
-10.5 | -0.8019 | 0.01203 | -0.0781 | -66.6584
-10 | -0.7557 | 0.01098 | -0.077 | -68.8251
-9.5 | -0.7067 | 0.01016 | -0.0762 | -69.5571
-9 | -0.6553 | 0.00947 | -0.0757 | -69.1975
-8.5 | -0.6039 | 0.00877 | -0.0752 | -68.8597
-8 | -0.5507 | 0.00818 | -0.075 | -67.3227
-7.5 | -0.4972 | 0.00759 | -0.0749 | -65.5072
-5.5 | -0.2755 | 0.00574 | -0.0753 | -47.9965
-4 | -0.1024 | 0.00526 | -0.0769 | -19.4677
-3.5 | -0.0446 | 0.00506 | -0.0775 | -8.8142
-3 | 0.0126 | 0.00484 | -0.0779 | 2.6033
-2.5 | 0.0693 | 0.00465 | -0.0784 | 14.9032
-2 | 0.1252 | 0.00437 | -0.0787 | 28.6499
-1.5 | 0.1809 | 0.0043 | -0.079 | 42.0698
-1 | 0.2368 | 0.00429 | -0.0794 | 55.1981
-0.5 | 0.2927 | 0.00432 | -0.0797 | 67.7546
0 | 0.3483 | 0.0044 | -0.08 | 79.1591
0.5 | 0.4042 | 0.00447 | -0.0803 | 90.4251
1 | 0.4599 | 0.00457 | -0.0806 | 100.6346
1.5 | 0.516 | 0.00465 | -0.0809 | 110.9677
2 | 0.571 | 0.00483 | -0.081 | 118.2195
2.5 | 0.6266 | 0.005 | -0.0813 | 125.32
3 | 0.6818 | 0.00522 | -0.0814 | 130.613
3.5 | 0.7363 | 0.0055 | -0.0814 | 133.8727
4 | 0.7912 | 0.00574 | -0.0814 | 137.8397
4.5 | 0.845 | 0.00606 | -0.0812 | 139.4389
5 | 0.8987 | 0.00637 | -0.0811 | 141.0832
5.5 | 0.9516 | 0.00673 | -0.0808 | 141.3967
6 | 1.0042 | 0.00709 | -0.0804 | 141.6361
6.5 | 1.055 | 0.00756 | -0.0797 | 139.5503
7 | 1.1063 | 0.00796 | -0.0791 | 138.9824
7.5 | 1.1572 | 0.00837 | -0.0784 | 138.2557
8 | 1.2075 | 0.00879 | -0.0776 | 137.372
8.5 | 1.2563 | 0.00927 | -0.0766 | 135.5232
9 | 1.3046 | 0.00975 | -0.0755 | 133.8051
9.5 | 1.3503 | 0.01034 | -0.074 | 130.5899
10 | 1.3954 | 0.01091 | -0.0723 | 127.901
10.5 | 1.4398 | 0.01145 | -0.0706 | 125.7467
11 | 1.4804 | 0.01206 | -0.0681 | 122.7529
11.5 | 1.5092 | 0.01277 | -0.0633 | 118.1832
12 | 1.5424 | 0.01342 | -0.0596 | 114.9329
12.5 | 1.5746 | 0.01417 | -0.0559 | 111.1221
13 | 1.6052 | 0.01502 | -0.0522 | 106.8708
13.5 | 1.6356 | 0.01593 | -0.0487 | 102.6742
14 | 1.6622 | 0.01707 | -0.0449 | 97.3755
14.5 | 1.6892 | 0.01827 | -0.0415 | 92.4576
15 | 1.7122 | 0.01969 | -0.0378 | 86.9578
15.5 | 1.7339 | 0.02102 | -0.034 | 82.4881
16 | 1.754 | 0.02294 | -0.0307 | 76.4603
16.5 | 1.7713 | 0.02516 | -0.0276 | 70.4014
17 | 1.79 | 0.02744 | -0.0249 | 65.2332
17.5 | 1.8029 | 0.03027 | -0.0222 | 59.5606
18 | 1.8142 | 0.03345 | -0.0199 | 54.2362
18.5 | 1.823 | 0.03705 | -0.018 | 49.2038
19 | 1.8312 | 0.041 | -0.0166 | 44.6634
19.5 | 1.8331 | 0.04583 | -0.0156 | 39.9978
20 | 1.8307 | 0.05157 | -0.0153 | 35.4993

## 133. Re 16M Mach 0.25 (1)
BIGFOIL.COM POLAR EXPORT
mh200
MH 200 12.97% |  |  |  | Cl Max: | 1.292 | at alpha= | 8.5 | deg
JavaFoil+Calcfoil stall+Eppler ext transition |  |  |  | L/D Max: | 164.867 | at alpha= | 6.5 | deg
Re: | 16000000 |  |  | Cd Min: | 0.00504 | at alpha= | -1.5 | deg
Mach: | 0.25 |  |  | Cl=0 at alpha= | -3.25 | deg
|  |  |  | @ Cl=0.1, Cd= | 0.0050622
|  |  |  | @ Cl=0.4, Cd= | 0.0051443
|  |  |  | @ Cl=0.6, Cd= | 0.03025
alpha (deg) | Cl | Cd | Cm | Cl/Cd
-13.5 | -0.064 | 0.05322 | -0.047 | -1.198
-13 | -0.065 | 0.02391 | -0.055 | -2.735
-12.5 | -0.157 | 0.01763 | -0.058 | -8.926
-12 | -0.23 | 0.01464 | -0.06 | -15.709
-11.5 | -0.289 | 0.01275 | -0.061 | -22.644
-11 | -0.34 | 0.01144 | -0.062 | -29.672
-10.5 | -0.383 | 0.01042 | -0.064 | -36.72
-10 | -0.417 | 0.00788 | -0.065 | -52.946
-9.5 | -0.443 | 0.00851 | -0.066 | -52.082
-9 | -0.459 | 0.00958 | -0.068 | -47.916
-8.5 | -0.46 | 0.00901 | -0.069 | -51.042
-8 | -0.45 | 0.00868 | -0.069 | -51.849
-7.5 | -0.43 | 0.00842 | -0.07 | -51.035
-7 | -0.4 | 0.00824 | -0.071 | -48.538
-6.5 | -0.362 | 0.00806 | -0.072 | -44.885
-6 | -0.316 | 0.00586 | -0.073 | -53.992
-5.5 | -0.266 | 0.00578 | -0.074 | -45.933
-5 | -0.211 | 0.00569 | -0.075 | -37.03
-4.5 | -0.153 | 0.00563 | -0.076 | -27.111
-4 | -0.093 | 0.00554 | -0.076 | -16.723
-3.5 | -0.031 | 0.00552 | -0.077 | -5.672
-3 | 0.031 | 0.00514 | -0.078 | 5.983
-2.5 | 0.093 | 0.00506 | -0.079 | 18.457
-2 | 0.156 | 0.00508 | -0.08 | 30.686
-1.5 | 0.218 | 0.00504 | -0.081 | 43.28
-1 | 0.281 | 0.00507 | -0.082 | 55.357
-0.5 | 0.343 | 0.00509 | -0.082 | 67.375
0 | 0.406 | 0.00515 | -0.083 | 78.709
0.5 | 0.468 | 0.00524 | -0.084 | 89.371
1 | 0.53 | 0.00529 | -0.085 | 100.272
1.5 | 0.593 | 0.00534 | -0.086 | 111.017
2 | 0.655 | 0.00543 | -0.086 | 120.577
2.5 | 0.717 | 0.00553 | -0.087 | 129.683
3 | 0.78 | 0.00566 | -0.088 | 137.794
3.5 | 0.842 | 0.00579 | -0.089 | 145.503
4 | 0.899 | 0.0059 | -0.09 | 152.354
4.5 | 0.959 | 0.00608 | -0.09 | 157.907
5 | 1.018 | 0.00626 | -0.091 | 162.571
5.5 | 1.076 | 0.00655 | -0.092 | 164.33
6 | 1.132 | 0.00687 | -0.093 | 164.817
6.5 | 1.18 | 0.00716 | -0.093 | 164.867
7 | 1.221 | 0.00744 | -0.094 | 164.162
7.5 | 1.255 | 0.00768 | -0.095 | 163.427
8 | 1.279 | 0.00821 | -0.096 | 155.748
8.5 | 1.292 | 0.00864 | -0.096 | 149.554
9 | 1.291 | 0.00901 | -0.097 | 143.289
9.5 | 1.277 | 0.00942 | -0.098 | 135.541
10 | 1.247 | 0.00988 | -0.098 | 126.246
10.5 | 1.198 | 0.0102 | -0.099 | 117.419
11 | 1.129 | 0.01075 | -0.1 | 105.023
11.5 | 1.045 | 0.01139 | -0.1 | 91.669
12 | 0.926 | 0.02233 | -0.099 | 41.454
12.5 | 0.81 | 0.01915 | -0.098 | 42.301
13 | 0.685 | 0.02537 | -0.097 | 26.99
13.5 | 0.556 | 0.03025 | -0.096 | 18.367

## 134. Re 16M Mach 0.25 (2)
BIGFOIL.COM POLAR EXPORT
mh200
MH 200 12.97% |  |  |  | Cl Max: | 1.7288 | at alpha= | 16 | deg
XFOIL ncrit=9 |  |  |  | L/D Max: | 142.65 | at alpha= | 5 | deg
Re: | 16000000 |  |  | Cd Min: | 0.11259 | at alpha= | 20 | deg
Mach: | 0.25 |  |  | Cl=0 at alpha= | -3.1056 | deg
|  |  |  | @ Cl=0.1, Cd= | 0.0045098
|  |  |  | @ Cl=0.4, Cd= | 0.0044584
|  |  |  | @ Cl=0.6, Cd= | 0.0048982
alpha (deg) | Cl | Cd | Cm | Cl/Cd
-11.5 | -0.716 | 0.02626 | -0.1121 | -27.2658
-11 | -0.7205 | 0.02358 | -0.1063 | -30.5556
-10.5 | -0.763 | 0.01874 | -0.0942 | -40.715
-10 | -0.7485 | 0.01525 | -0.0886 | -49.082
-9.5 | -0.7128 | 0.01306 | -0.0853 | -54.5789
-9 | -0.6672 | 0.01154 | -0.0832 | -57.8163
-8.5 | -0.6195 | 0.01016 | -0.0814 | -60.9744
-8 | -0.567 | 0.00917 | -0.0802 | -61.8321
-7.5 | -0.5137 | 0.00827 | -0.0793 | -62.1161
-7 | -0.4599 | 0.00733 | -0.0784 | -62.7422
-6.5 | -0.4028 | 0.00675 | -0.0781 | -59.6741
-6 | -0.3451 | 0.00626 | -0.0779 | -55.1278
-5.5 | -0.2863 | 0.00584 | -0.078 | -49.024
-5 | -0.2267 | 0.00563 | -0.0783 | -40.2664
-4.5 | -0.1666 | 0.00545 | -0.0787 | -30.5688
-3.5 | -0.0467 | 0.00511 | -0.0797 | -9.1389
-3 | 0.0125 | 0.00487 | -0.0801 | 2.5667
-2.5 | 0.0712 | 0.00465 | -0.0805 | 15.3118
-2 | 0.1287 | 0.00437 | -0.0809 | 29.4508
-1.5 | 0.1863 | 0.00429 | -0.0812 | 43.4266
-1 | 0.2438 | 0.00428 | -0.0814 | 56.9626
0 | 0.3587 | 0.00439 | -0.082 | 81.7084
1 | 0.4734 | 0.00458 | -0.0825 | 103.3624
1.5 | 0.5313 | 0.00467 | -0.0828 | 113.7687
2 | 0.5878 | 0.00486 | -0.0829 | 120.9465
2.5 | 0.6453 | 0.00504 | -0.083 | 128.0357
3 | 0.7022 | 0.00527 | -0.083 | 133.2448
3.5 | 0.7582 | 0.00557 | -0.0828 | 136.1221
4 | 0.8149 | 0.00582 | -0.0827 | 140.0172
4.5 | 0.8703 | 0.00617 | -0.0823 | 141.0535
5 | 0.9258 | 0.00649 | -0.0819 | 142.6502
5.5 | 0.9802 | 0.00688 | -0.0813 | 142.4709
6 | 1.034 | 0.0073 | -0.0805 | 141.6438
6.5 | 1.0869 | 0.00775 | -0.0795 | 140.2452
7 | 1.1389 | 0.00823 | -0.0783 | 138.384
7.5 | 1.1911 | 0.00869 | -0.077 | 137.0656
8 | 1.2423 | 0.00917 | -0.0756 | 135.4744
8.5 | 1.2919 | 0.00971 | -0.0738 | 133.0484
9 | 1.3387 | 0.01036 | -0.0715 | 129.2181
9.5 | 1.3849 | 0.01097 | -0.069 | 126.2443
10 | 1.4257 | 0.01155 | -0.0655 | 123.4372
10.5 | 1.4605 | 0.01221 | -0.0607 | 119.6151
11 | 1.4946 | 0.01301 | -0.0561 | 114.8809
11.5 | 1.5266 | 0.01396 | -0.0514 | 109.3553
12 | 1.5603 | 0.01489 | -0.0471 | 104.7884
13 | 1.6178 | 0.01746 | -0.0381 | 92.6575
13.5 | 1.647 | 0.01886 | -0.0341 | 87.3277
14 | 1.6682 | 0.02085 | -0.0295 | 80.0096
14.5 | 1.6912 | 0.02285 | -0.0256 | 74.0131
15 | 1.7031 | 0.02529 | -0.0207 | 67.3428
15.5 | 1.7221 | 0.02796 | -0.0174 | 61.5916
16 | 1.7288 | 0.03176 | -0.0138 | 54.4332
16.5 | 1.7259 | 0.03669 | -0.0107 | 47.0401
17 | 1.7255 | 0.04194 | -0.0087 | 41.1421
17.5 | 1.71 | 0.0492 | -0.0077 | 34.7561
18 | 1.6871 | 0.0582 | -0.0085 | 28.988
18.5 | 1.6597 | 0.0689 | -0.0116 | 24.0885
19 | 1.6289 | 0.08118 | -0.0168 | 20.0653
19.5 | 1.5894 | 0.09581 | -0.0244 | 16.5891
20 | 1.5431 | 0.11259 | -0.0343 | 13.7055

## 135. Re 16M Mach 0.50 (1)
BIGFOIL.COM POLAR EXPORT
mh200
MH 200 12.97% |  |  |  | Cl Max: | 1.313 | at alpha= | 20 | deg
JavaFoil+Calcfoil stall+Eppler ext transition |  |  |  | L/D Max: | 158.776 | at alpha= | 5 | deg
Re: | 16000000 |  |  | Cd Min: | 0.00524 | at alpha= | -1.5 | deg
Mach: | 0.5 |  |  | Cl=0 at alpha= | -3.2464 | deg
|  |  |  | @ Cl=0.1, Cd= | 0.0052729
|  |  |  | @ Cl=0.4, Cd= | 0.0053262
|  |  |  | @ Cl=0.6, Cd= | 0.00558
alpha (deg) | Cl | Cd | Cm | Cl/Cd
-20 | -0.918 | 0.16007 | -0.034 | -5.737
-19.5 | -0.891 | 0.15622 | -0.034 | -5.701
-19 | -0.863 | 0.15268 | -0.034 | -5.651
-18.5 | -0.835 | 0.15037 | -0.034 | -5.553
-18 | -0.808 | 0.14555 | -0.034 | -5.555
-17.5 | -0.788 | 0.12462 | -0.037 | -6.322
-17 | -0.763 | 0.11562 | -0.038 | -6.599
-16.5 | -0.735 | 0.11114 | -0.038 | -6.613
-16 | -0.707 | 0.10746 | -0.038 | -6.575
-15.5 | -0.677 | 0.10478 | -0.037 | -6.461
-15 | -0.648 | 0.1025 | -0.036 | -6.321
-14.5 | -0.619 | 0.09983 | -0.035 | -6.201
-14 | -0.594 | 0.09812 | -0.038 | -6.058
-13.5 | -0.568 | 0.09032 | -0.039 | -6.292
-13 | -0.54 | 0.08589 | -0.039 | -6.292
-12.5 | -0.512 | 0.082 | -0.038 | -6.244
-12 | -0.487 | 0.07454 | -0.04 | -6.527
-11.5 | -0.462 | 0.0666 | -0.044 | -6.942
-11 | -0.447 | 0.051 | -0.052 | -8.767
-10.5 | -0.407 | 0.06094 | -0.045 | -6.677
-10 | -0.443 | 0.01461 | -0.07 | -30.305
-9.5 | -0.417 | 0.01165 | -0.072 | -35.818
-9 | -0.385 | 0.01112 | -0.073 | -34.566
-8.5 | -0.354 | 0.01012 | -0.075 | -34.954
-8 | -0.323 | 0.00805 | -0.077 | -40.104
-7.5 | -0.293 | 0.01 | -0.079 | -29.344
-7 | -0.259 | 0.00941 | -0.08 | -27.532
-6.5 | -0.225 | 0.00914 | -0.081 | -24.58
-6 | -0.19 | 0.0063 | -0.082 | -30.228
-5.5 | -0.266 | 0.00617 | -0.083 | -43.088
-5 | -0.225 | 0.00603 | -0.084 | -37.307
-4.5 | -0.167 | 0.0059 | -0.084 | -28.352
-4 | -0.103 | 0.00579 | -0.085 | -17.739
-3.5 | -0.035 | 0.00571 | -0.086 | -6.105
-3 | 0.034 | 0.00532 | -0.087 | 6.461
-2.5 | 0.104 | 0.00527 | -0.088 | 19.788
-2 | 0.174 | 0.00525 | -0.089 | 33.164
-1.5 | 0.244 | 0.00524 | -0.09 | 46.573
-1 | 0.314 | 0.00528 | -0.091 | 59.433
-0.5 | 0.384 | 0.00531 | -0.092 | 72.257
0 | 0.453 | 0.00538 | -0.093 | 84.275
0.5 | 0.523 | 0.00545 | -0.094 | 95.939
1 | 0.593 | 0.00557 | -0.095 | 106.476
1.5 | 0.663 | 0.00567 | -0.096 | 116.919
2 | 0.733 | 0.00579 | -0.097 | 126.554
2.5 | 0.802 | 0.00594 | -0.098 | 135.046
3 | 0.872 | 0.00613 | -0.098 | 142.255
3.5 | 0.941 | 0.00629 | -0.099 | 149.747
4 | 1.003 | 0.0065 | -0.1 | 154.194
4.5 | 1.068 | 0.00675 | -0.101 | 158.274
5 | 1.132 | 0.00713 | -0.102 | 158.776
5.5 | 1.192 | 0.00759 | -0.103 | 157.162
6 | 1.247 | 0.00801 | -0.104 | 155.769
6.5 | 1.277 | 0.00851 | -0.104 | 150.161
7 | 1.272 | 0.0092 | -0.105 | 138.217
7.5 | 1.164 | 0.01011 | -0.106 | 115.217
8 | 0.784 | 0.01086 | -0.107 | 72.185
8.5 | 0.818 | 0.01135 | -0.108 | 72.109
9 | 0.843 | 0.0241 | -0.107 | 34.98
9.5 | 0.856 | 0.0198 | -0.105 | 43.23
10 | 0.766 | 0.06237 | -0.076 | 12.278
10.5 | 0.893 | 0.02935 | -0.102 | 30.412
11 | 0.916 | 0.03396 | -0.101 | 26.959
11.5 | 0.895 | 0.05322 | -0.092 | 16.813
12 | 0.864 | 0.0888 | -0.068 | 9.733
12.5 | 0.949 | 0.05831 | -0.092 | 16.275
13 | 0.999 | 0.05368 | -0.097 | 18.614
13.5 | 1.007 | 0.06646 | -0.092 | 15.153
14 | 1 | 0.09068 | -0.082 | 11.022
14.5 | 1.002 | 0.11761 | -0.07 | 8.523
15 | 1.033 | 0.1205 | -0.072 | 8.575
15.5 | 1.066 | 0.1231 | -0.075 | 8.656
16 | 1.097 | 0.12656 | -0.078 | 8.671
16.5 | 1.124 | 0.13583 | -0.078 | 8.277
17 | 1.143 | 0.1597 | -0.074 | 7.157
17.5 | 1.173 | 0.16641 | -0.076 | 7.047
18 | 1.203 | 0.17019 | -0.077 | 7.066
18.5 | 1.232 | 0.17325 | -0.079 | 7.112
19 | 1.263 | 0.17688 | -0.081 | 7.141
19.5 | 1.292 | 0.18412 | -0.082 | 7.016
20 | 1.313 | 0.20867 | -0.08 | 6.29

## 136. Re 16M Mach 0.50 (2)
BIGFOIL.COM POLAR EXPORT
mh200
MH 200 12.97% |  |  |  | Cl Max: | 1.4019 | at alpha= | 9.5 | deg
XFOIL ncrit=9 |  |  |  | L/D Max: | 374.84 | at alpha= | 9.5 | deg
Re: | 16000000 |  |  | Cd Min: | 0.04774 | at alpha= | 12 | deg
Mach: | 0.5 |  |  | Cl=0 at alpha= | -99 | deg
|  |  |  | @ Cl=0.1, Cd= | 0.00437
|  |  |  | @ Cl=0.4, Cd= | 0.00437
|  |  |  | @ Cl=0.6, Cd= | 0.0048085
alpha (deg) | Cl | Cd | Cm | Cl/Cd
0 | 0.4048 | 0.00437 | -0.0909 | 92.6316
0.5 | 0.4689 | 0.00451 | -0.0908 | 103.969
1 | 0.5333 | 0.00463 | -0.0908 | 115.1836
1.5 | 0.5974 | 0.0048 | -0.0906 | 124.4583
2 | 0.6615 | 0.00501 | -0.0903 | 132.0359
2.5 | 0.7248 | 0.0053 | -0.0896 | 136.7547
3 | 0.7888 | 0.00559 | -0.0889 | 141.1091
3.5 | 0.8524 | 0.0059 | -0.088 | 144.4746
4 | 0.9154 | 0.00626 | -0.0867 | 146.23
4.5 | 0.9766 | 0.00669 | -0.0849 | 145.9791
5 | 1.0369 | 0.00715 | -0.0826 | 145.021
5.5 | 1.0975 | 0.0076 | -0.0801 | 144.4079
6 | 1.1534 | 0.00817 | -0.0766 | 141.175
6.5 | 1.2026 | 0.00879 | -0.0715 | 136.8146
7 | 1.2485 | 0.00938 | -0.0656 | 133.1023
7.5 | 1.2964 | 0.01005 | -0.0599 | 128.995
8 | 1.3405 | 0.01094 | -0.0536 | 122.532
8.5 | 1.3825 | 0.01202 | -0.047 | 115.0166
9.5 | 1.4019 | 0.00374 | -0.0309 | 374.8396
10 | 1.3831 | 0.00691 | -0.021 | 200.1592
10.5 | 1.3519 | 0.01257 | -0.0132 | 107.5497
11 | 1.3145 | 0.02119 | -0.0081 | 62.034
11.5 | 1.2729 | 0.03287 | -0.0065 | 38.7253
12 | 1.2268 | 0.04774 | -0.0088 | 25.6975

## 137. Re 18M Mach 0.00 (1)
BIGFOIL.COM POLAR EXPORT
mh200
MH 200 12.97% |  |  |  | Cl Max: | 1.318 | at alpha= | 10 | deg
JavaFoil+Calcfoil stall+Eppler ext transition |  |  |  | L/D Max: | 169.54 | at alpha= | 7.5 | deg
Re: | 18000000 |  |  | Cd Min: | 0.00505 | at alpha= | -1.5 | deg
Mach: | 0 |  |  | Cl=0 at alpha= | -3.25 | deg
|  |  |  | @ Cl=0.1, Cd= | 0.0050934
|  |  |  | @ Cl=0.4, Cd= | 0.0051393
|  |  |  | @ Cl=0.6, Cd= | 0.0053103
alpha (deg) | Cl | Cd | Cm | Cl/Cd
-15 | -0.388 | 0.03173 | -0.049 | -12.243
-14.5 | -0.417 | 0.02217 | -0.052 | -18.802
-14 | -0.439 | 0.01852 | -0.054 | -23.724
-13.5 | -0.46 | 0.01616 | -0.055 | -28.481
-13 | -0.48 | 0.01416 | -0.056 | -33.917
-12.5 | -0.499 | 0.01252 | -0.058 | -39.839
-12 | -0.515 | 0.01138 | -0.059 | -45.204
-11.5 | -0.527 | 0.01054 | -0.06 | -49.989
-11 | -0.536 | 0.00978 | -0.061 | -54.811
-10.5 | -0.541 | 0.00836 | -0.062 | -64.69
-10 | -0.544 | 0.00943 | -0.064 | -57.64
-9.5 | -0.535 | 0.00909 | -0.065 | -58.859
-9 | -0.521 | 0.00863 | -0.066 | -60.402
-8.5 | -0.501 | 0.00841 | -0.066 | -59.551
-8 | -0.474 | 0.00819 | -0.067 | -57.87
-7.5 | -0.441 | 0.00807 | -0.068 | -54.647
-7 | -0.403 | 0.00786 | -0.069 | -51.29
-6.5 | -0.359 | 0.00582 | -0.07 | -61.797
-6 | -0.312 | 0.00578 | -0.071 | -53.86
-5.5 | -0.26 | 0.0057 | -0.071 | -45.58
-5 | -0.205 | 0.00558 | -0.072 | -36.776
-4.5 | -0.148 | 0.00554 | -0.073 | -26.762
-4 | -0.09 | 0.00552 | -0.074 | -16.285
-3.5 | -0.03 | 0.00549 | -0.075 | -5.522
-3 | 0.03 | 0.00514 | -0.076 | 5.797
-2.5 | 0.09 | 0.0051 | -0.077 | 17.719
-2 | 0.151 | 0.00506 | -0.077 | 29.838
-1.5 | 0.211 | 0.00505 | -0.078 | 41.885
-1 | 0.272 | 0.00505 | -0.079 | 53.815
-0.5 | 0.332 | 0.00508 | -0.08 | 65.407
0 | 0.393 | 0.00513 | -0.081 | 76.504
0.5 | 0.453 | 0.00521 | -0.081 | 87.004
1 | 0.514 | 0.00525 | -0.082 | 97.839
1.5 | 0.574 | 0.00528 | -0.083 | 108.76
2 | 0.634 | 0.00535 | -0.084 | 118.516
2.5 | 0.695 | 0.00543 | -0.085 | 127.891
3 | 0.755 | 0.00554 | -0.085 | 136.337
3.5 | 0.815 | 0.00566 | -0.086 | 143.933
4 | 0.871 | 0.00579 | -0.087 | 150.439
4.5 | 0.93 | 0.00592 | -0.088 | 156.916
5 | 0.987 | 0.00608 | -0.088 | 162.38
5.5 | 1.044 | 0.00628 | -0.089 | 166.157
6 | 1.099 | 0.00656 | -0.09 | 167.468
6.5 | 1.147 | 0.00682 | -0.09 | 168.305
7 | 1.192 | 0.00704 | -0.091 | 169.15
7.5 | 1.231 | 0.00726 | -0.092 | 169.54
8 | 1.263 | 0.00763 | -0.093 | 165.536
8.5 | 1.289 | 0.008 | -0.093 | 161.04
9 | 1.307 | 0.00834 | -0.094 | 156.678
9.5 | 1.317 | 0.00866 | -0.095 | 152
10 | 1.318 | 0.009 | -0.095 | 146.413
10.5 | 1.309 | 0.00918 | -0.096 | 142.643
11 | 1.29 | 0.00956 | -0.097 | 134.975
11.5 | 1.262 | 0.00997 | -0.097 | 126.578
12 | 1.227 | 0.01041 | -0.098 | 117.842
12.5 | 1.186 | 0.01094 | -0.098 | 108.435
13 | 1.125 | 0.02338 | -0.098 | 48.111
13.5 | 1.067 | 0.01928 | -0.097 | 55.358
14 | 1.009 | 0.01853 | -0.097 | 54.463
14.5 | 0.95 | 0.01814 | -0.097 | 52.384
15 | 0.889 | 0.02753 | -0.096 | 32.288

## 138. Re 18M Mach 0.00 (2)
BIGFOIL.COM POLAR EXPORT
mh200
MH 200 12.97% |  |  |  | Cl Max: | 1.8639 | at alpha= | 20 | deg
XFOIL ncrit=9 |  |  |  | L/D Max: | 143.172 | at alpha= | 5.5 | deg
Re: | 18000000 |  |  | Cd Min: | 0.04512 | at alpha= | 20 | deg
Mach: | 0 |  |  | Cl=0 at alpha= | -3.1085 | deg
|  |  |  | @ Cl=0.1, Cd= | 0.0045409
|  |  |  | @ Cl=0.4, Cd= | 0.0045574
|  |  |  | @ Cl=0.6, Cd= | 0.0049403
alpha (deg) | Cl | Cd | Cm | Cl/Cd
-5.5 | -0.2738 | 0.00563 | -0.0748 | -48.6323
-5 | -0.2166 | 0.00546 | -0.0754 | -39.6703
-3.5 | -0.0444 | 0.005 | -0.0771 | -8.88
-3 | 0.0123 | 0.00481 | -0.0775 | 2.5572
-2.5 | 0.0683 | 0.00465 | -0.0779 | 14.6882
-2 | 0.1235 | 0.00446 | -0.0782 | 27.6906
-1 | 0.2348 | 0.00438 | -0.0788 | 53.6073
-0.5 | 0.2902 | 0.00443 | -0.0791 | 65.5079
0 | 0.3463 | 0.00447 | -0.0795 | 77.472
0.5 | 0.4016 | 0.00456 | -0.0798 | 88.0702
1 | 0.4574 | 0.00464 | -0.0802 | 98.5776
1.5 | 0.5132 | 0.00471 | -0.0805 | 108.9597
2 | 0.5683 | 0.00486 | -0.0808 | 116.9342
2.5 | 0.6236 | 0.005 | -0.081 | 124.72
3.5 | 0.7334 | 0.00543 | -0.0813 | 135.0645
4 | 0.7877 | 0.00569 | -0.0813 | 138.4359
4.5 | 0.8413 | 0.00599 | -0.0812 | 140.4508
5 | 0.8951 | 0.00628 | -0.0812 | 142.5318
5.5 | 0.9478 | 0.00662 | -0.0809 | 143.1722
6 | 1 | 0.00699 | -0.0806 | 143.0615
6.5 | 1.0513 | 0.00739 | -0.0801 | 142.2598
7 | 1.1021 | 0.00781 | -0.0795 | 141.114
7.5 | 1.1531 | 0.00819 | -0.079 | 140.7937
8 | 1.2033 | 0.0086 | -0.0784 | 139.9186
8.5 | 1.2521 | 0.00907 | -0.0775 | 138.0485
9 | 1.3006 | 0.00951 | -0.0766 | 136.7613
9.5 | 1.3468 | 0.01007 | -0.0753 | 133.7438
10 | 1.3925 | 0.01061 | -0.0739 | 131.2441
10.5 | 1.4375 | 0.01111 | -0.0725 | 129.3879
11.5 | 1.5159 | 0.01235 | -0.0674 | 122.7449
12 | 1.5476 | 0.01293 | -0.0634 | 119.6906
12.5 | 1.5796 | 0.01358 | -0.0598 | 116.3181
13 | 1.6108 | 0.01434 | -0.0562 | 112.3291
13.5 | 1.6416 | 0.01514 | -0.0528 | 108.428
14 | 1.6694 | 0.01612 | -0.0491 | 103.5608
14.5 | 1.6968 | 0.01717 | -0.0457 | 98.8235
15 | 1.7216 | 0.01841 | -0.0422 | 93.5144
15.5 | 1.7432 | 0.01953 | -0.0383 | 89.2576
16 | 1.7649 | 0.02117 | -0.0351 | 83.368
16.5 | 1.7848 | 0.02304 | -0.032 | 77.4653
17 | 1.8038 | 0.02506 | -0.0292 | 71.9792
17.5 | 1.8201 | 0.02741 | -0.0265 | 66.4028
18 | 1.8335 | 0.03011 | -0.024 | 60.8934
18.5 | 1.8452 | 0.03315 | -0.0218 | 55.6621
19 | 1.856 | 0.03646 | -0.02 | 50.9051
19.5 | 1.8619 | 0.04046 | -0.0185 | 46.0183
20 | 1.8639 | 0.04512 | -0.0175 | 41.3098

## 139. Re 18M Mach 0.10 (1)
BIGFOIL.COM POLAR EXPORT
mh200
MH 200 12.97% |  |  |  | Cl Max: | 1.313 | at alpha= | 9.5 | deg
JavaFoil+Calcfoil stall+Eppler ext transition |  |  |  | L/D Max: | 168.922 | at alpha= | 7.5 | deg
Re: | 18000000 |  |  | Cd Min: | 0.00505 | at alpha= | -1.5 | deg
Mach: | 0.1 |  |  | Cl=0 at alpha= | -3.25 | deg
|  |  |  | @ Cl=0.1, Cd= | 0.0051026
|  |  |  | @ Cl=0.4, Cd= | 0.0051467
|  |  |  | @ Cl=0.6, Cd= | 0.0053164
alpha (deg) | Cl | Cd | Cm | Cl/Cd
-15 | -0.334 | 0.04447 | -0.047 | -7.521
-14.5 | -0.372 | 0.024 | -0.052 | -15.522
-14 | -0.398 | 0.0198 | -0.054 | -20.086
-13.5 | -0.422 | 0.01716 | -0.055 | -24.568
-13 | -0.446 | 0.01462 | -0.056 | -30.488
-12.5 | -0.467 | 0.01296 | -0.058 | -36.073
-12 | -0.487 | 0.01169 | -0.059 | -41.657
-11.5 | -0.503 | 0.01077 | -0.06 | -46.719
-11 | -0.516 | 0.00995 | -0.061 | -51.889
-10.5 | -0.524 | 0.00749 | -0.062 | -69.985
-10 | -0.531 | 0.00958 | -0.064 | -55.467
-9.5 | -0.526 | 0.00914 | -0.065 | -57.588
-9 | -0.515 | 0.00876 | -0.066 | -58.752
-8.5 | -0.497 | 0.00844 | -0.067 | -58.799
-8 | -0.472 | 0.00823 | -0.068 | -57.339
-7.5 | -0.44 | 0.0081 | -0.068 | -54.386
-7 | -0.403 | 0.00794 | -0.069 | -50.741
-6.5 | -0.36 | 0.00583 | -0.07 | -61.745
-6 | -0.312 | 0.0058 | -0.071 | -53.874
-5.5 | -0.261 | 0.00571 | -0.072 | -45.65
-5 | -0.206 | 0.00559 | -0.073 | -36.865
-4.5 | -0.149 | 0.00555 | -0.074 | -26.854
-4 | -0.09 | 0.00553 | -0.074 | -16.341
-3.5 | -0.03 | 0.0055 | -0.075 | -5.542
-3 | 0.03 | 0.00515 | -0.076 | 5.82
-2.5 | 0.091 | 0.00511 | -0.077 | 17.782
-2 | 0.152 | 0.00506 | -0.078 | 29.946
-1.5 | 0.212 | 0.00505 | -0.079 | 42.036
-1 | 0.273 | 0.00506 | -0.079 | 54.02
-0.5 | 0.334 | 0.00509 | -0.08 | 65.643
0 | 0.395 | 0.00514 | -0.081 | 76.77
0.5 | 0.455 | 0.00522 | -0.082 | 87.276
1 | 0.516 | 0.00526 | -0.083 | 98.16
1.5 | 0.577 | 0.00529 | -0.083 | 109.09
2 | 0.638 | 0.00536 | -0.084 | 118.927
2.5 | 0.698 | 0.00545 | -0.085 | 128.217
3 | 0.759 | 0.00555 | -0.086 | 136.623
3.5 | 0.819 | 0.00568 | -0.086 | 144.224
4 | 0.876 | 0.00581 | -0.087 | 150.693
4.5 | 0.934 | 0.00595 | -0.088 | 157.118
5 | 0.992 | 0.00611 | -0.089 | 162.462
5.5 | 1.049 | 0.00631 | -0.089 | 166.201
6 | 1.104 | 0.00659 | -0.09 | 167.37
6.5 | 1.152 | 0.00686 | -0.091 | 168.107
7 | 1.196 | 0.00709 | -0.092 | 168.739
7.5 | 1.235 | 0.00731 | -0.092 | 168.922
8 | 1.266 | 0.00772 | -0.093 | 163.963
8.5 | 1.29 | 0.00807 | -0.094 | 159.92
9 | 1.306 | 0.00843 | -0.094 | 155.013
9.5 | 1.313 | 0.00875 | -0.095 | 150.122
10 | 1.311 | 0.0091 | -0.096 | 144.053
10.5 | 1.298 | 0.00933 | -0.096 | 139.198
11 | 1.274 | 0.00968 | -0.097 | 131.503
11.5 | 1.24 | 0.01012 | -0.098 | 122.551
12 | 1.199 | 0.01059 | -0.098 | 113.171
12.5 | 1.151 | 0.01116 | -0.099 | 103.19
13 | 1.08 | 0.02145 | -0.098 | 50.324
13.5 | 1.017 | 0.0201 | -0.097 | 50.571
14 | 0.952 | 0.01954 | -0.097 | 48.721
14.5 | 0.885 | 0.02587 | -0.096 | 34.199

## 140. Re 18M Mach 0.10 (2)
BIGFOIL.COM POLAR EXPORT
mh200
MH 200 12.97% |  |  |  | Cl Max: | 1.8492 | at alpha= | 19.5 | deg
XFOIL ncrit=9 |  |  |  | L/D Max: | 143.554 | at alpha= | 5.5 | deg
Re: | 18000000 |  |  | Cd Min: | 0.04962 | at alpha= | 20 | deg
Mach: | 0.1 |  |  | Cl=0 at alpha= | -3.1077 | deg
|  |  |  | @ Cl=0.1, Cd= | 0.0045372
|  |  |  | @ Cl=0.4, Cd= | 0.0045445
|  |  |  | @ Cl=0.6, Cd= | 0.0049373
alpha (deg) | Cl | Cd | Cm | Cl/Cd
-5.5 | -0.2758 | 0.00564 | -0.0753 | -48.9007
-5 | -0.2181 | 0.00547 | -0.0758 | -39.872
-4.5 | -0.1604 | 0.00531 | -0.0764 | -30.2072
-3.5 | -0.0448 | 0.00501 | -0.0775 | -8.9421
-3 | 0.0123 | 0.00481 | -0.0779 | 2.5572
-2.5 | 0.0687 | 0.00465 | -0.0783 | 14.7742
-2 | 0.1242 | 0.00445 | -0.0786 | 27.9101
-1.5 | 0.1799 | 0.00439 | -0.0789 | 40.9795
-1 | 0.236 | 0.00437 | -0.0792 | 54.0046
-0.5 | 0.2919 | 0.00442 | -0.0795 | 66.0407
0 | 0.3481 | 0.00447 | -0.0799 | 77.8747
0.5 | 0.4038 | 0.00455 | -0.0802 | 88.7473
1 | 0.4599 | 0.00464 | -0.0805 | 99.1164
2 | 0.5713 | 0.00486 | -0.0811 | 117.5514
2.5 | 0.627 | 0.00501 | -0.0813 | 125.1497
3 | 0.6824 | 0.0052 | -0.0815 | 131.2308
3.5 | 0.7375 | 0.00544 | -0.0816 | 135.5699
4 | 0.7921 | 0.0057 | -0.0816 | 138.9649
4.5 | 0.8459 | 0.00601 | -0.0814 | 140.7488
5 | 0.9 | 0.0063 | -0.0813 | 142.8571
5.5 | 0.9532 | 0.00664 | -0.0811 | 143.5542
6 | 1.0055 | 0.00702 | -0.0806 | 143.2336
6.5 | 1.0572 | 0.00743 | -0.0801 | 142.288
7 | 1.1082 | 0.00786 | -0.0794 | 140.9924
7.5 | 1.1594 | 0.00825 | -0.0788 | 140.5333
8 | 1.2098 | 0.00867 | -0.0781 | 139.5386
8.5 | 1.2588 | 0.00915 | -0.0771 | 137.5738
9 | 1.3072 | 0.00963 | -0.076 | 135.7425
9.5 | 1.3538 | 0.01018 | -0.0746 | 132.9862
10 | 1.3995 | 0.01073 | -0.073 | 130.4287
10.5 | 1.4446 | 0.01124 | -0.0714 | 128.5231
11.5 | 1.518 | 0.0125 | -0.0649 | 121.44
12 | 1.5507 | 0.01313 | -0.061 | 118.1036
12.5 | 1.5833 | 0.01383 | -0.0573 | 114.483
13 | 1.6142 | 0.01466 | -0.0536 | 110.1091
13.5 | 1.6446 | 0.01553 | -0.05 | 105.8983
14 | 1.6724 | 0.0166 | -0.0463 | 100.747
14.5 | 1.6992 | 0.01776 | -0.0428 | 95.6757
15 | 1.7236 | 0.01912 | -0.0392 | 90.1464
15.5 | 1.7447 | 0.02038 | -0.0352 | 85.6084
16 | 1.7655 | 0.0222 | -0.0319 | 79.527
16.5 | 1.7843 | 0.02428 | -0.0287 | 73.4885
17 | 1.8023 | 0.02653 | -0.0259 | 67.9344
17.5 | 1.8166 | 0.0292 | -0.0231 | 62.2123
18 | 1.829 | 0.03221 | -0.0207 | 56.7836
18.5 | 1.838 | 0.0357 | -0.0186 | 51.4846
19 | 1.8457 | 0.03959 | -0.017 | 46.6204
19.5 | 1.8492 | 0.04416 | -0.0158 | 41.875
20 | 1.8478 | 0.04962 | -0.0153 | 37.239

## 141. Re 18M Mach 0.25 (1)
BIGFOIL.COM POLAR EXPORT
mh200
MH 200 12.97% |  |  |  | Cl Max: | 1.292 | at alpha= | 8.5 | deg
JavaFoil+Calcfoil stall+Eppler ext transition |  |  |  | L/D Max: | 166.745 | at alpha= | 6 | deg
Re: | 18000000 |  |  | Cd Min: | 0.00509 | at alpha= | -1.5 | deg
Mach: | 0.25 |  |  | Cl=0 at alpha= | -3.25 | deg
|  |  |  | @ Cl=0.1, Cd= | 0.0051
|  |  |  | @ Cl=0.4, Cd= | 0.0051843
|  |  |  | @ Cl=0.6, Cd= | 0.02895
alpha (deg) | Cl | Cd | Cm | Cl/Cd
-13.5 | -0.065 | 0.04479 | -0.049 | -1.45
-13 | -0.066 | 0.02176 | -0.056 | -3.027
-12.5 | -0.158 | 0.01678 | -0.058 | -9.408
-12 | -0.231 | 0.01407 | -0.06 | -16.379
-11.5 | -0.289 | 0.01233 | -0.061 | -23.454
-11 | -0.34 | 0.01112 | -0.062 | -30.587
-10.5 | -0.383 | 0.01015 | -0.064 | -37.746
-10 | -0.418 | 0.00768 | -0.065 | -54.387
-9.5 | -0.446 | 0.00982 | -0.067 | -45.483
-9 | -0.459 | 0.00917 | -0.068 | -50.008
-8.5 | -0.46 | 0.00882 | -0.069 | -52.126
-8 | -0.45 | 0.00851 | -0.069 | -52.867
-7.5 | -0.43 | 0.00837 | -0.07 | -51.325
-7 | -0.4 | 0.00815 | -0.071 | -49.032
-6.5 | -0.362 | 0.00591 | -0.072 | -61.183
-6 | -0.316 | 0.00588 | -0.073 | -53.759
-5.5 | -0.266 | 0.00578 | -0.074 | -45.973
-5 | -0.211 | 0.0057 | -0.075 | -36.989
-4.5 | -0.153 | 0.0056 | -0.076 | -27.253
-4 | -0.093 | 0.00557 | -0.076 | -16.635
-3.5 | -0.031 | 0.00554 | -0.077 | -5.652
-3 | 0.031 | 0.00519 | -0.078 | 5.933
-2.5 | 0.093 | 0.0051 | -0.079 | 18.288
-2 | 0.156 | 0.0051 | -0.08 | 30.55
-1.5 | 0.218 | 0.00509 | -0.081 | 42.883
-1 | 0.281 | 0.00509 | -0.082 | 55.126
-0.5 | 0.343 | 0.00513 | -0.082 | 66.929
0 | 0.406 | 0.00519 | -0.083 | 78.187
0.5 | 0.468 | 0.00527 | -0.084 | 88.834
1 | 0.53 | 0.00531 | -0.085 | 99.828
1.5 | 0.593 | 0.00535 | -0.086 | 110.886
2 | 0.655 | 0.00543 | -0.086 | 120.548
2.5 | 0.717 | 0.00552 | -0.087 | 129.936
3 | 0.78 | 0.00564 | -0.088 | 138.179
3.5 | 0.842 | 0.00578 | -0.089 | 145.667
4 | 0.899 | 0.00592 | -0.09 | 151.895
4.5 | 0.959 | 0.00607 | -0.09 | 158.098
5 | 1.018 | 0.00626 | -0.091 | 162.765
5.5 | 1.076 | 0.00649 | -0.092 | 165.926
6 | 1.132 | 0.00679 | -0.093 | 166.745
6.5 | 1.18 | 0.00708 | -0.093 | 166.606
7 | 1.221 | 0.00738 | -0.094 | 165.379
7.5 | 1.255 | 0.00762 | -0.095 | 164.707
8 | 1.279 | 0.0081 | -0.096 | 157.891
8.5 | 1.292 | 0.00851 | -0.096 | 151.853
9 | 1.291 | 0.00888 | -0.097 | 145.513
9.5 | 1.277 | 0.00927 | -0.098 | 137.756
10 | 1.247 | 0.00973 | -0.098 | 128.152
10.5 | 1.198 | 0.01001 | -0.099 | 119.653
11 | 1.129 | 0.01054 | -0.1 | 107.098
11.5 | 1.045 | 0.01116 | -0.1 | 93.584
12 | 0.928 | 0.02167 | -0.099 | 42.818
12.5 | 0.811 | 0.01871 | -0.098 | 43.345
13 | 0.687 | 0.01912 | -0.098 | 35.923
13.5 | 0.557 | 0.02895 | -0.096 | 19.258

## 142. Re 18M Mach 0.25 (2)
BIGFOIL.COM POLAR EXPORT
mh200
MH 200 12.97% |  |  |  | Cl Max: | 1.7452 | at alpha= | 17 | deg
XFOIL ncrit=9 |  |  |  | L/D Max: | 144.867 | at alpha= | 5.5 | deg
Re: | 18000000 |  |  | Cd Min: | 0.15701 | at alpha= | -15.5 | deg
Mach: | 0.25 |  |  | Cl=0 at alpha= | -3.1032 | deg
|  |  |  | @ Cl=0.1, Cd= | 0.0045518
|  |  |  | @ Cl=0.4, Cd= | 0.0045206
|  |  |  | @ Cl=0.6, Cd= | 0.0049228
alpha (deg) | Cl | Cd | Cm | Cl/Cd
-15.5 | -0.4637 | 0.15701 | -0.0319 | -2.9533
-15 | -0.4409 | 0.14724 | -0.04 | -2.9944
-13 | -0.6039 | 0.05004 | -0.1109 | -12.0683
-12.5 | -0.6159 | 0.04189 | -0.1158 | -14.7028
-12 | -0.639 | 0.03501 | -0.1173 | -18.2519
-11.5 | -0.7482 | 0.02434 | -0.1099 | -30.7395
-11 | -0.7516 | 0.0222 | -0.103 | -33.8559
-10.5 | -0.7614 | 0.01885 | -0.0944 | -40.3926
-10 | -0.7486 | 0.01526 | -0.0887 | -49.0564
-9.5 | -0.7125 | 0.01307 | -0.0854 | -54.5142
-9 | -0.6666 | 0.01162 | -0.0834 | -57.3666
-8.5 | -0.6187 | 0.01021 | -0.0816 | -60.5975
-8 | -0.5659 | 0.00927 | -0.0805 | -61.0464
-7.5 | -0.5126 | 0.00837 | -0.0795 | -61.2425
-7 | -0.4583 | 0.00747 | -0.0787 | -61.3521
-6.5 | -0.4031 | 0.00668 | -0.0781 | -60.3443
-6 | -0.3453 | 0.00615 | -0.0779 | -56.1463
-5.5 | -0.2863 | 0.00581 | -0.0781 | -49.2771
-5 | -0.2268 | 0.00553 | -0.0783 | -41.0127
-3.5 | -0.0469 | 0.00506 | -0.0797 | -9.2688
-3 | 0.0122 | 0.00483 | -0.0801 | 2.5259
-2.5 | 0.0706 | 0.00467 | -0.0805 | 15.1178
-2 | 0.1278 | 0.00444 | -0.0807 | 28.7838
-1.5 | 0.1853 | 0.00438 | -0.081 | 42.3059
-1 | 0.243 | 0.00437 | -0.0813 | 55.6064
-0.5 | 0.3007 | 0.0044 | -0.0816 | 68.3409
0 | 0.3584 | 0.00447 | -0.0819 | 80.179
0.5 | 0.4159 | 0.00454 | -0.0822 | 91.6079
1 | 0.4734 | 0.00465 | -0.0825 | 101.8065
1.5 | 0.5314 | 0.00472 | -0.0828 | 112.5847
2 | 0.5882 | 0.00489 | -0.0829 | 120.2863
2.5 | 0.6457 | 0.00505 | -0.0831 | 127.8614
3 | 0.7029 | 0.00525 | -0.0832 | 133.8857
3.5 | 0.7595 | 0.00551 | -0.0831 | 137.8403
4 | 0.816 | 0.00578 | -0.0829 | 141.1765
4.5 | 0.8716 | 0.0061 | -0.0826 | 142.8852
5 | 0.9269 | 0.00644 | -0.0822 | 143.9286
5.5 | 0.9822 | 0.00678 | -0.0817 | 144.8673
6 | 1.0357 | 0.00721 | -0.0808 | 143.6477
6.5 | 1.0892 | 0.00763 | -0.0799 | 142.7523
7 | 1.1414 | 0.00812 | -0.0787 | 140.5665
7.5 | 1.194 | 0.00855 | -0.0776 | 139.6491
8 | 1.2455 | 0.00903 | -0.0762 | 137.9291
8.5 | 1.2953 | 0.00957 | -0.0744 | 135.3501
9 | 1.3428 | 0.01018 | -0.0722 | 131.9057
9.5 | 1.3899 | 0.01077 | -0.0699 | 129.0529
10 | 1.4331 | 0.01138 | -0.0668 | 125.9315
10.5 | 1.4674 | 0.012 | -0.0619 | 122.2833
12.5 | 1.6011 | 0.01558 | -0.0441 | 102.7664
13 | 1.6289 | 0.01693 | -0.0394 | 96.2138
13.5 | 1.6586 | 0.01828 | -0.0354 | 90.733
14 | 1.6808 | 0.02015 | -0.0308 | 83.4144
14.5 | 1.704 | 0.0221 | -0.0267 | 77.1041
15 | 1.7201 | 0.02461 | -0.0224 | 69.8944
15.5 | 1.7367 | 0.02694 | -0.0183 | 64.4655
16 | 1.7447 | 0.03054 | -0.0146 | 57.1284
16.5 | 1.7443 | 0.03516 | -0.0113 | 49.6104
17 | 1.7452 | 0.04012 | -0.009 | 43.4995
17.5 | 1.7311 | 0.04703 | -0.0076 | 36.8084
18 | 1.7094 | 0.05563 | -0.0079 | 30.728
18.5 | 1.6828 | 0.06587 | -0.0103 | 25.5473
19 | 1.6534 | 0.07761 | -0.0149 | 21.304
19.5 | 1.6146 | 0.09185 | -0.022 | 17.5787
20 | 1.5694 | 0.10814 | -0.0313 | 14.5127

## 143. Re 18M Mach 0.50 (1)
BIGFOIL.COM POLAR EXPORT
mh200
MH 200 12.97% |  |  |  | Cl Max: | 1.313 | at alpha= | 20 | deg
JavaFoil+Calcfoil stall+Eppler ext transition |  |  |  | L/D Max: | 160.294 | at alpha= | 5 | deg
Re: | 18000000 |  |  | Cd Min: | 0.00528 | at alpha= | -2 | deg
Mach: | 0.5 |  |  | Cl=0 at alpha= | -3.2464 | deg
|  |  |  | @ Cl=0.1, Cd= | 0.0053234
|  |  |  | @ Cl=0.4, Cd= | 0.0053662
|  |  |  | @ Cl=0.6, Cd= | 0.005598
alpha (deg) | Cl | Cd | Cm | Cl/Cd
-20 | -0.918 | 0.16618 | -0.034 | -5.522
-19.5 | -0.89 | 0.16183 | -0.034 | -5.499
-19 | -0.862 | 0.15941 | -0.033 | -5.405
-18.5 | -0.835 | 0.15737 | -0.034 | -5.305
-18 | -0.808 | 0.15201 | -0.034 | -5.318
-17.5 | -0.787 | 0.12701 | -0.037 | -6.197
-17 | -0.761 | 0.11877 | -0.038 | -6.41
-16.5 | -0.734 | 0.11387 | -0.038 | -6.444
-16 | -0.705 | 0.11016 | -0.038 | -6.402
-15.5 | -0.679 | 0.10233 | -0.038 | -6.632
-15 | -0.648 | 0.10134 | -0.037 | -6.399
-14.5 | -0.619 | 0.09887 | -0.035 | -6.265
-14 | -0.595 | 0.09755 | -0.038 | -6.096
-13.5 | -0.569 | 0.08959 | -0.039 | -6.347
-13 | -0.541 | 0.0852 | -0.039 | -6.348
-12.5 | -0.513 | 0.08078 | -0.039 | -6.348
-12 | -0.487 | 0.07334 | -0.041 | -6.645
-11.5 | -0.465 | 0.06362 | -0.046 | -7.312
-11 | -0.466 | 0.0358 | -0.059 | -13.026
-10.5 | -0.408 | 0.05936 | -0.046 | -6.876
-10 | -0.444 | 0.01404 | -0.07 | -31.602
-9.5 | -0.418 | 0.0114 | -0.072 | -36.631
-9 | -0.385 | 0.01081 | -0.074 | -35.621
-8.5 | -0.354 | 0.00748 | -0.075 | -47.359
-8 | -0.323 | 0.00786 | -0.077 | -41.126
-7.5 | -0.293 | 0.0099 | -0.079 | -29.632
-7 | -0.259 | 0.00929 | -0.08 | -27.878
-6.5 | -0.225 | 0.00909 | -0.081 | -24.732
-6 | -0.19 | 0.0063 | -0.082 | -30.226
-5.5 | -0.266 | 0.00617 | -0.083 | -43.132
-5 | -0.225 | 0.00603 | -0.084 | -37.317
-4.5 | -0.167 | 0.00588 | -0.084 | -28.457
-4 | -0.103 | 0.00579 | -0.085 | -17.727
-3.5 | -0.035 | 0.00573 | -0.086 | -6.085
-3 | 0.034 | 0.00538 | -0.087 | 6.385
-2.5 | 0.104 | 0.00532 | -0.088 | 19.616
-2 | 0.174 | 0.00528 | -0.089 | 33.005
-1.5 | 0.244 | 0.00529 | -0.09 | 46.15
-1 | 0.314 | 0.0053 | -0.091 | 59.245
-0.5 | 0.384 | 0.00535 | -0.092 | 71.769
0 | 0.453 | 0.00542 | -0.093 | 83.734
0.5 | 0.523 | 0.00549 | -0.094 | 95.346
1 | 0.593 | 0.00559 | -0.095 | 106.135
1.5 | 0.663 | 0.00567 | -0.096 | 116.959
2 | 0.733 | 0.00578 | -0.097 | 126.635
2.5 | 0.802 | 0.00592 | -0.098 | 135.552
3 | 0.872 | 0.00611 | -0.098 | 142.764
3.5 | 0.941 | 0.00629 | -0.099 | 149.708
4 | 1.003 | 0.0065 | -0.1 | 154.225
4.5 | 1.068 | 0.00674 | -0.101 | 158.532
5 | 1.132 | 0.00706 | -0.102 | 160.294
5.5 | 1.192 | 0.00749 | -0.103 | 159.155
6 | 1.247 | 0.00791 | -0.104 | 157.651
6.5 | 1.277 | 0.0084 | -0.104 | 152.135
7 | 1.272 | 0.00902 | -0.105 | 140.925
7.5 | 1.164 | 0.00993 | -0.106 | 117.25
8 | 0.784 | 0.01066 | -0.107 | 73.533
8.5 | 0.818 | 0.01114 | -0.108 | 73.489
9 | 0.846 | 0.02628 | -0.108 | 32.202
9.5 | 0.859 | 0.01908 | -0.105 | 45.001
10 | 0.774 | 0.05825 | -0.079 | 13.285
10.5 | 0.9 | 0.02726 | -0.103 | 33.027
11 | 0.922 | 0.03187 | -0.102 | 28.934
11.5 | 0.907 | 0.04833 | -0.094 | 18.764
12 | 0.865 | 0.0875 | -0.069 | 9.888
12.5 | 0.942 | 0.06137 | -0.09 | 15.348
13 | 0.992 | 0.0563 | -0.095 | 17.623
13.5 | 1.005 | 0.06728 | -0.092 | 14.936
14 | 0.998 | 0.09145 | -0.082 | 10.917
14.5 | 1.001 | 0.12357 | -0.068 | 8.099
15 | 1.031 | 0.12746 | -0.071 | 8.091
15.5 | 1.063 | 0.12911 | -0.074 | 8.235
16 | 1.094 | 0.13257 | -0.076 | 8.253
16.5 | 1.122 | 0.14119 | -0.077 | 7.947
17 | 1.143 | 0.16409 | -0.074 | 6.964
17.5 | 1.173 | 0.16896 | -0.076 | 6.942
18 | 1.203 | 0.17226 | -0.077 | 6.982
18.5 | 1.232 | 0.17636 | -0.079 | 6.986
19 | 1.263 | 0.18101 | -0.081 | 6.975
19.5 | 1.292 | 0.18763 | -0.082 | 6.884
20 | 1.313 | 0.21092 | -0.08 | 6.226

## 144. Re 18M Mach 0.50 (2)
BIGFOIL.COM POLAR EXPORT
mh200
MH 200 12.97% |  |  |  | Cl Max: | 1.4372 | at alpha= | 9 | deg
XFOIL ncrit=9 |  |  |  | L/D Max: | 149.01 | at alpha= | 4 | deg
Re: | 18000000 |  |  | Cd Min: | 0.03241 | at alpha= | 11.5 | deg
Mach: | 0.5 |  |  | Cl=0 at alpha= | -99 | deg
|  |  |  | @ Cl=0.1, Cd= | 0.00446
|  |  |  | @ Cl=0.4, Cd= | 0.00446
|  |  |  | @ Cl=0.6, Cd= | 0.0048568
alpha (deg) | Cl | Cd | Cm | Cl/Cd
0 | 0.4038 | 0.00446 | -0.0907 | 90.5381
0.5 | 0.4689 | 0.00455 | -0.0908 | 103.0549
1.5 | 0.5977 | 0.00485 | -0.0907 | 123.2371
2 | 0.6617 | 0.00504 | -0.0903 | 131.2897
2.5 | 0.7263 | 0.00526 | -0.0899 | 138.0798
3 | 0.7906 | 0.00553 | -0.0893 | 142.9656
3.5 | 0.8543 | 0.00584 | -0.0883 | 146.2842
4 | 0.9179 | 0.00616 | -0.0872 | 149.0097
4.5 | 0.9793 | 0.00659 | -0.0853 | 148.6039
5 | 1.0403 | 0.00703 | -0.0832 | 147.9801
5.5 | 1.1 | 0.00751 | -0.0806 | 146.4714
6 | 1.157 | 0.00807 | -0.0772 | 143.3705
6.5 | 1.2101 | 0.00865 | -0.0728 | 139.896
7 | 1.2554 | 0.00921 | -0.0667 | 136.3084
7.5 | 1.3031 | 0.00986 | -0.0609 | 132.1602
8 | 1.3469 | 0.01075 | -0.0545 | 125.293
8.5 | 1.3902 | 0.01177 | -0.0479 | 118.1138
9 | 1.4372 | 0.01282 | -0.0416 | 112.1061
10.5 | 1.3571 | 0.01226 | -0.0133 | 110.6933
11 | 1.3192 | 0.0208 | -0.0081 | 63.4231
11.5 | 1.2771 | 0.03241 | -0.0064 | 39.4045

## 145. Re 20M Mach 0.00 (1)
BIGFOIL.COM POLAR EXPORT
mh200
MH 200 12.97% |  |  |  | Cl Max: | 1.318 | at alpha= | 10 | deg
JavaFoil+Calcfoil stall+Eppler ext transition |  |  |  | L/D Max: | 171.134 | at alpha= | 7.5 | deg
Re: | 20000000 |  |  | Cd Min: | 0.00506 | at alpha= | -1.5 | deg
Mach: | 0 |  |  | Cl=0 at alpha= | -3.25 | deg
|  |  |  | @ Cl=0.1, Cd= | 0.0051151
|  |  |  | @ Cl=0.4, Cd= | 0.0051505
|  |  |  | @ Cl=0.6, Cd= | 0.005316
alpha (deg) | Cl | Cd | Cm | Cl/Cd
-15 | -0.392 | 0.02798 | -0.05 | -14.024
-14.5 | -0.418 | 0.02095 | -0.052 | -19.967
-14 | -0.44 | 0.01776 | -0.054 | -24.791
-13.5 | -0.461 | 0.01558 | -0.055 | -29.595
-13 | -0.481 | 0.01371 | -0.056 | -35.096
-12.5 | -0.5 | 0.01217 | -0.058 | -41.063
-12 | -0.515 | 0.01109 | -0.059 | -46.471
-11.5 | -0.527 | 0.01036 | -0.06 | -50.9
-11 | -0.537 | 0.00742 | -0.061 | -72.38
-10.5 | -0.542 | 0.00814 | -0.062 | -66.578
-10 | -0.544 | 0.00936 | -0.064 | -58.094
-9.5 | -0.535 | 0.00893 | -0.065 | -59.935
-9 | -0.521 | 0.00855 | -0.066 | -60.942
-8.5 | -0.501 | 0.00827 | -0.066 | -60.518
-8 | -0.474 | 0.00811 | -0.067 | -58.446
-7.5 | -0.441 | 0.00798 | -0.068 | -55.321
-7 | -0.403 | 0.00784 | -0.069 | -51.404
-6.5 | -0.359 | 0.00583 | -0.07 | -61.672
-6 | -0.312 | 0.00578 | -0.071 | -53.869
-5.5 | -0.26 | 0.00569 | -0.071 | -45.645
-5 | -0.205 | 0.00556 | -0.072 | -36.917
-4.5 | -0.148 | 0.00558 | -0.073 | -26.613
-4 | -0.09 | 0.00553 | -0.074 | -16.247
-3.5 | -0.03 | 0.0055 | -0.075 | -5.519
-3 | 0.03 | 0.00518 | -0.076 | 5.759
-2.5 | 0.09 | 0.00512 | -0.077 | 17.657
-2 | 0.151 | 0.00509 | -0.077 | 29.622
-1.5 | 0.211 | 0.00506 | -0.078 | 41.793
-1 | 0.272 | 0.00508 | -0.079 | 53.486
-0.5 | 0.332 | 0.0051 | -0.08 | 65.089
0 | 0.393 | 0.00514 | -0.081 | 76.365
0.5 | 0.453 | 0.00523 | -0.081 | 86.72
1 | 0.514 | 0.00526 | -0.082 | 97.595
1.5 | 0.574 | 0.00529 | -0.083 | 108.445
2 | 0.634 | 0.00535 | -0.084 | 118.541
2.5 | 0.695 | 0.00543 | -0.085 | 127.969
3 | 0.755 | 0.00553 | -0.085 | 136.576
3.5 | 0.815 | 0.00565 | -0.086 | 144.402
4 | 0.871 | 0.00578 | -0.087 | 150.647
4.5 | 0.93 | 0.00593 | -0.088 | 156.786
5 | 0.987 | 0.00608 | -0.088 | 162.274
5.5 | 1.044 | 0.00627 | -0.089 | 166.427
6 | 1.099 | 0.00652 | -0.09 | 168.504
6.5 | 1.147 | 0.00675 | -0.09 | 170.094
7 | 1.192 | 0.00701 | -0.091 | 170.027
7.5 | 1.231 | 0.00719 | -0.092 | 171.134
8 | 1.263 | 0.00756 | -0.093 | 167.027
8.5 | 1.289 | 0.0079 | -0.093 | 163.245
9 | 1.307 | 0.00823 | -0.094 | 158.78
9.5 | 1.317 | 0.00854 | -0.095 | 154.21
10 | 1.318 | 0.00888 | -0.095 | 148.391
10.5 | 1.309 | 0.00905 | -0.096 | 144.707
11 | 1.29 | 0.0094 | -0.097 | 137.203
11.5 | 1.262 | 0.00984 | -0.097 | 128.301
12 | 1.227 | 0.01026 | -0.098 | 119.564
12.5 | 1.186 | 0.01075 | -0.098 | 110.393
13 | 1.128 | 0.02276 | -0.098 | 49.562
13.5 | 1.07 | 0.02145 | -0.098 | 49.867
14 | 1.011 | 0.02073 | -0.097 | 48.775
14.5 | 0.951 | 0.01782 | -0.097 | 53.349
15 | 0.891 | 0.02663 | -0.096 | 33.461

## 146. Re 20M Mach 0.00 (2)
BIGFOIL.COM POLAR EXPORT
mh200
MH 200 12.97% |  |  |  | Cl Max: | 1.879 | at alpha= | 20 | deg
XFOIL ncrit=9 |  |  |  | L/D Max: | 145.138 | at alpha= | 5.5 | deg
Re: | 20000000 |  |  | Cd Min: | 0.04355 | at alpha= | 20 | deg
Mach: | 0 |  |  | Cl=0 at alpha= | -3.1028 | deg
|  |  |  | @ Cl=0.1, Cd= | 0.0046095
|  |  |  | @ Cl=0.4, Cd= | 0.0046374
|  |  |  | @ Cl=0.6, Cd= | 0.0049696
alpha (deg) | Cl | Cd | Cm | Cl/Cd
-8 | -0.5532 | 0.00718 | -0.0733 | -77.0474
-7.5 | -0.4981 | 0.00681 | -0.0735 | -73.1424
-5.5 | -0.2741 | 0.00555 | -0.0748 | -49.3874
-5 | -0.2167 | 0.00537 | -0.0754 | -40.3538
-4.5 | -0.1594 | 0.00523 | -0.076 | -30.478
-3.5 | -0.0448 | 0.00497 | -0.077 | -9.0141
-3 | 0.0116 | 0.0048 | -0.0774 | 2.4167
-2.5 | 0.0673 | 0.00471 | -0.0777 | 14.2887
-2 | 0.1226 | 0.00454 | -0.078 | 27.0044
-1.5 | 0.1782 | 0.00447 | -0.0783 | 39.8658
-1 | 0.2341 | 0.00445 | -0.0787 | 52.6067
-0.5 | 0.2897 | 0.00451 | -0.079 | 64.235
0 | 0.346 | 0.00452 | -0.0795 | 76.5487
0.5 | 0.4012 | 0.00464 | -0.0797 | 86.4655
1 | 0.4575 | 0.00468 | -0.0802 | 97.7564
1.5 | 0.513 | 0.00478 | -0.0805 | 107.3222
2 | 0.5685 | 0.00489 | -0.0808 | 116.2577
2.5 | 0.6239 | 0.00503 | -0.0811 | 124.0358
3 | 0.679 | 0.0052 | -0.0812 | 130.5769
3.5 | 0.734 | 0.00541 | -0.0814 | 135.6747
4 | 0.7883 | 0.00566 | -0.0815 | 139.2756
4.5 | 0.8421 | 0.00595 | -0.0814 | 141.5294
5 | 0.8959 | 0.00623 | -0.0813 | 143.8042
5.5 | 0.9492 | 0.00654 | -0.0812 | 145.1376
6 | 1.0011 | 0.00693 | -0.0808 | 144.4589
6.5 | 1.0527 | 0.00732 | -0.0804 | 143.8115
7 | 1.1037 | 0.00773 | -0.0798 | 142.7814
7.5 | 1.1549 | 0.0081 | -0.0793 | 142.5802
8 | 1.2051 | 0.0085 | -0.0787 | 141.7765
8.5 | 1.2543 | 0.00896 | -0.0779 | 139.9888
9 | 1.3028 | 0.00941 | -0.077 | 138.4485
9.5 | 1.3498 | 0.00992 | -0.0758 | 136.0685
10 | 1.3958 | 0.01045 | -0.0745 | 133.5694
10.5 | 1.4414 | 0.01093 | -0.0732 | 131.8756
11 | 1.4841 | 0.01152 | -0.0713 | 128.8281
12.5 | 1.5868 | 0.01332 | -0.061 | 119.1291
13 | 1.6182 | 0.01404 | -0.0574 | 115.2564
13.5 | 1.6491 | 0.01482 | -0.054 | 111.2753
14 | 1.6779 | 0.01574 | -0.0504 | 106.601
14.5 | 1.7054 | 0.01676 | -0.0469 | 101.7542
15 | 1.7307 | 0.01796 | -0.0434 | 96.3641
15.5 | 1.7555 | 0.01921 | -0.0401 | 91.3847
16 | 1.7748 | 0.02058 | -0.0362 | 86.2391
16.5 | 1.7947 | 0.02239 | -0.033 | 80.1563
17 | 1.8148 | 0.02431 | -0.0302 | 74.6524
17.5 | 1.8308 | 0.02662 | -0.0273 | 68.7754
18 | 1.8454 | 0.02918 | -0.0248 | 63.2419
18.5 | 1.8577 | 0.0321 | -0.0225 | 57.8723
19 | 1.8678 | 0.03538 | -0.0206 | 52.7925
19.5 | 1.8757 | 0.03912 | -0.019 | 47.9473
20 | 1.879 | 0.04355 | -0.0178 | 43.1458

## 147. Re 20M Mach 0.10 (1)
BIGFOIL.COM POLAR EXPORT
mh200
MH 200 12.97% |  |  |  | Cl Max: | 1.313 | at alpha= | 9.5 | deg
JavaFoil+Calcfoil stall+Eppler ext transition |  |  |  | L/D Max: | 170.541 | at alpha= | 7.5 | deg
Re: | 20000000 |  |  | Cd Min: | 0.00506 | at alpha= | -1.5 | deg
Mach: | 0.1 |  |  | Cl=0 at alpha= | -3.25 | deg
|  |  |  | @ Cl=0.1, Cd= | 0.005117
|  |  |  | @ Cl=0.4, Cd= | 0.0051575
|  |  |  | @ Cl=0.6, Cd= | 0.0053226
alpha (deg) | Cl | Cd | Cm | Cl/Cd
-15 | -0.339 | 0.03808 | -0.048 | -8.909
-14.5 | -0.374 | 0.02248 | -0.052 | -16.646
-14 | -0.399 | 0.01891 | -0.054 | -21.093
-13.5 | -0.423 | 0.01649 | -0.055 | -25.633
-13 | -0.447 | 0.01414 | -0.057 | -31.587
-12.5 | -0.468 | 0.01258 | -0.058 | -37.23
-12 | -0.488 | 0.01138 | -0.059 | -42.858
-11.5 | -0.504 | 0.01059 | -0.06 | -47.579
-11 | -0.517 | 0.00972 | -0.061 | -53.176
-10.5 | -0.525 | 0.00829 | -0.063 | -63.355
-10 | -0.531 | 0.00941 | -0.064 | -56.497
-9.5 | -0.526 | 0.00907 | -0.065 | -57.994
-9 | -0.515 | 0.00859 | -0.066 | -59.913
-8.5 | -0.497 | 0.00833 | -0.067 | -59.632
-8 | -0.472 | 0.00814 | -0.068 | -57.924
-7.5 | -0.44 | 0.008 | -0.068 | -55.063
-7 | -0.403 | 0.00787 | -0.069 | -51.174
-6.5 | -0.36 | 0.00584 | -0.07 | -61.617
-6 | -0.312 | 0.0058 | -0.071 | -53.884
-5.5 | -0.261 | 0.00571 | -0.072 | -45.698
-5 | -0.206 | 0.00557 | -0.073 | -37.007
-4.5 | -0.149 | 0.00558 | -0.074 | -26.693
-4 | -0.09 | 0.00554 | -0.074 | -16.303
-3.5 | -0.03 | 0.0055 | -0.075 | -5.54
-3 | 0.03 | 0.00518 | -0.076 | 5.781
-2.5 | 0.091 | 0.00512 | -0.077 | 17.729
-2 | 0.152 | 0.0051 | -0.078 | 29.732
-1.5 | 0.212 | 0.00506 | -0.079 | 41.958
-1 | 0.273 | 0.00509 | -0.079 | 53.708
-0.5 | 0.334 | 0.00511 | -0.08 | 65.322
0 | 0.395 | 0.00515 | -0.081 | 76.629
0.5 | 0.455 | 0.00524 | -0.082 | 86.999
1 | 0.516 | 0.00527 | -0.083 | 97.915
1.5 | 0.577 | 0.0053 | -0.083 | 108.762
2 | 0.638 | 0.00536 | -0.084 | 118.948
2.5 | 0.698 | 0.00544 | -0.085 | 128.271
3 | 0.759 | 0.00554 | -0.086 | 136.922
3.5 | 0.819 | 0.00566 | -0.086 | 144.693
4 | 0.876 | 0.0058 | -0.087 | 150.867
4.5 | 0.934 | 0.00595 | -0.088 | 156.989
5 | 0.992 | 0.00611 | -0.089 | 162.392
5.5 | 1.049 | 0.0063 | -0.089 | 166.416
6 | 1.104 | 0.00655 | -0.09 | 168.409
6.5 | 1.152 | 0.00678 | -0.091 | 169.864
7 | 1.196 | 0.00705 | -0.092 | 169.648
7.5 | 1.235 | 0.00724 | -0.092 | 170.541
8 | 1.266 | 0.00762 | -0.093 | 166.113
8.5 | 1.29 | 0.00796 | -0.094 | 162.113
9 | 1.306 | 0.00831 | -0.094 | 157.274
9.5 | 1.313 | 0.00862 | -0.095 | 152.293
10 | 1.311 | 0.00897 | -0.096 | 146.148
10.5 | 1.298 | 0.00919 | -0.096 | 141.245
11 | 1.274 | 0.00953 | -0.097 | 133.688
11.5 | 1.24 | 0.00995 | -0.098 | 124.641
12 | 1.199 | 0.01044 | -0.098 | 114.834
12.5 | 1.151 | 0.01096 | -0.099 | 105.084
13 | 1.082 | 0.02092 | -0.098 | 51.713
13.5 | 1.019 | 0.01956 | -0.098 | 52.062
14 | 0.953 | 0.01914 | -0.097 | 49.79
14.5 | 0.887 | 0.02505 | -0.097 | 35.411

## 148. Re 20M Mach 0.10 (2)
BIGFOIL.COM POLAR EXPORT
mh200
MH 200 12.97% |  |  |  | Cl Max: | 1.8622 | at alpha= | 20 | deg
XFOIL ncrit=9 |  |  |  | L/D Max: | 145.503 | at alpha= | 5.5 | deg
Re: | 20000000 |  |  | Cd Min: | 0.04803 | at alpha= | 20 | deg
Mach: | 0.1 |  |  | Cl=0 at alpha= | -3.1002 | deg
|  |  |  | @ Cl=0.1, Cd= | 0.0046111
|  |  |  | @ Cl=0.4, Cd= | 0.0046327
|  |  |  | @ Cl=0.6, Cd= | 0.0049663
alpha (deg) | Cl | Cd | Cm | Cl/Cd
-5.5 | -0.2761 | 0.00556 | -0.0753 | -49.6583
-5 | -0.2183 | 0.00538 | -0.0758 | -40.5762
-4.5 | -0.1605 | 0.00524 | -0.0764 | -30.6298
-3.5 | -0.0451 | 0.00497 | -0.0774 | -9.0744
-2.5 | 0.0677 | 0.00471 | -0.0781 | 14.3737
-2 | 0.1232 | 0.00454 | -0.0784 | 27.1366
-1.5 | 0.1791 | 0.00447 | -0.0787 | 40.0671
-1 | 0.2353 | 0.00445 | -0.0791 | 52.8764
-0.5 | 0.2913 | 0.00451 | -0.0794 | 64.5898
0 | 0.3479 | 0.00452 | -0.0799 | 76.969
0.5 | 0.4034 | 0.00464 | -0.0801 | 86.9397
1 | 0.4599 | 0.00468 | -0.0805 | 98.2692
1.5 | 0.5159 | 0.00478 | -0.0808 | 107.9289
2 | 0.5716 | 0.0049 | -0.0811 | 116.6531
2.5 | 0.6273 | 0.00503 | -0.0814 | 124.7117
3 | 0.6827 | 0.00521 | -0.0816 | 131.0365
3.5 | 0.738 | 0.00543 | -0.0817 | 135.9116
4 | 0.7927 | 0.00567 | -0.0817 | 139.806
4.5 | 0.8467 | 0.00597 | -0.0816 | 141.8258
5 | 0.9009 | 0.00626 | -0.0815 | 143.9137
5.5 | 0.9545 | 0.00656 | -0.0813 | 145.503
6 | 1.0068 | 0.00696 | -0.0809 | 144.6552
6.5 | 1.0586 | 0.00735 | -0.0804 | 144.0272
7 | 1.1099 | 0.00777 | -0.0798 | 142.8443
7.5 | 1.1613 | 0.00815 | -0.0792 | 142.4908
8 | 1.2118 | 0.00857 | -0.0785 | 141.4002
8.5 | 1.2613 | 0.00902 | -0.0775 | 139.8337
9 | 1.31 | 0.00949 | -0.0765 | 138.04
9.5 | 1.3569 | 0.01003 | -0.0752 | 135.2841
10 | 1.4031 | 0.01056 | -0.0737 | 132.8693
10.5 | 1.4486 | 0.01107 | -0.0721 | 130.8582
11 | 1.4901 | 0.01173 | -0.0698 | 127.0332
11.5 | 1.5261 | 0.01228 | -0.0664 | 124.2752
12 | 1.5584 | 0.01288 | -0.0624 | 120.9938
12.5 | 1.591 | 0.01356 | -0.0586 | 117.3304
13 | 1.6223 | 0.01434 | -0.0549 | 113.1311
13.5 | 1.6528 | 0.01519 | -0.0513 | 108.8084
14 | 1.6807 | 0.01621 | -0.0475 | 103.6829
14.5 | 1.7083 | 0.01732 | -0.044 | 98.6316
15.5 | 1.7573 | 0.02002 | -0.037 | 87.7772
16 | 1.7757 | 0.02157 | -0.0329 | 82.3227
16.5 | 1.7945 | 0.02359 | -0.0296 | 76.0704
17 | 1.8137 | 0.02573 | -0.0268 | 70.4897
17.5 | 1.8282 | 0.02832 | -0.0239 | 64.5551
18 | 1.8406 | 0.03126 | -0.0214 | 58.8804
18.5 | 1.8513 | 0.03454 | -0.0192 | 53.5987
19 | 1.8587 | 0.03837 | -0.0174 | 48.4415
19.5 | 1.8621 | 0.04284 | -0.0161 | 43.4664
20 | 1.8622 | 0.04803 | -0.0154 | 38.7716

## 149. Re 20M Mach 0.25 (1)
BIGFOIL.COM POLAR EXPORT
mh200
MH 200 12.97% |  |  |  | Cl Max: | 1.292 | at alpha= | 8.5 | deg
JavaFoil+Calcfoil stall+Eppler ext transition |  |  |  | L/D Max: | 168.353 | at alpha= | 6.5 | deg
Re: | 20000000 |  |  | Cd Min: | 0.0051 | at alpha= | -1.5 | deg
Mach: | 0.25 |  |  | Cl=0 at alpha= | -3.25 | deg
|  |  |  | @ Cl=0.1, Cd= | 0.0051211
|  |  |  | @ Cl=0.4, Cd= | 0.0051952
|  |  |  | @ Cl=0.6, Cd= | 0.02789
alpha (deg) | Cl | Cd | Cm | Cl/Cd
-13.5 | -0.066 | 0.03762 | -0.051 | -1.756
-13 | -0.066 | 0.02022 | -0.056 | -3.276
-12.5 | -0.158 | 0.01608 | -0.058 | -9.844
-12 | -0.231 | 0.01382 | -0.06 | -16.691
-11.5 | -0.29 | 0.01198 | -0.061 | -24.185
-11 | -0.341 | 0.01083 | -0.063 | -31.442
-10.5 | -0.384 | 0.00992 | -0.064 | -38.685
-10 | -0.418 | 0.00752 | -0.065 | -55.678
-9.5 | -0.446 | 0.00961 | -0.067 | -46.464
-9 | -0.459 | 0.00901 | -0.068 | -50.917
-8.5 | -0.46 | 0.00868 | -0.069 | -52.977
-8 | -0.45 | 0.00844 | -0.069 | -53.313
-7.5 | -0.43 | 0.00827 | -0.07 | -51.985
-7 | -0.4 | 0.00812 | -0.071 | -49.225
-6.5 | -0.362 | 0.00593 | -0.072 | -60.969
-6 | -0.316 | 0.00588 | -0.073 | -53.794
-5.5 | -0.266 | 0.00577 | -0.074 | -46.003
-5 | -0.211 | 0.00567 | -0.075 | -37.193
-4.5 | -0.153 | 0.00563 | -0.076 | -27.112
-4 | -0.093 | 0.00558 | -0.076 | -16.602
-3.5 | -0.031 | 0.00554 | -0.077 | -5.646
-3 | 0.031 | 0.00522 | -0.078 | 5.894
-2.5 | 0.093 | 0.00512 | -0.079 | 18.219
-2 | 0.156 | 0.00513 | -0.08 | 30.343
-1.5 | 0.218 | 0.0051 | -0.081 | 42.804
-1 | 0.281 | 0.00512 | -0.082 | 54.785
-0.5 | 0.343 | 0.00515 | -0.082 | 66.609
0 | 0.406 | 0.0052 | -0.083 | 78.063
0.5 | 0.468 | 0.00529 | -0.084 | 88.555
1 | 0.53 | 0.00533 | -0.085 | 99.585
1.5 | 0.593 | 0.00536 | -0.086 | 110.5
2 | 0.655 | 0.00543 | -0.086 | 120.711
2.5 | 0.717 | 0.00552 | -0.087 | 129.956
3 | 0.78 | 0.00563 | -0.088 | 138.598
3.5 | 0.842 | 0.00576 | -0.089 | 146.107
4 | 0.899 | 0.00591 | -0.09 | 152.082
4.5 | 0.959 | 0.00608 | -0.09 | 157.883
5 | 1.018 | 0.00625 | -0.091 | 162.931
5.5 | 1.076 | 0.00647 | -0.092 | 166.326
6 | 1.132 | 0.00675 | -0.093 | 167.75
6.5 | 1.18 | 0.00701 | -0.093 | 168.353
7 | 1.221 | 0.00728 | -0.094 | 167.829
7.5 | 1.255 | 0.00754 | -0.095 | 166.368
8 | 1.279 | 0.008 | -0.096 | 159.951
8.5 | 1.292 | 0.00839 | -0.096 | 153.973
9 | 1.291 | 0.00874 | -0.097 | 147.68
9.5 | 1.277 | 0.00915 | -0.098 | 139.583
10 | 1.247 | 0.00959 | -0.098 | 130.068
10.5 | 1.198 | 0.00986 | -0.099 | 121.513
11 | 1.129 | 0.01036 | -0.1 | 108.973
11.5 | 1.045 | 0.011 | -0.1 | 94.987
12 | 0.93 | 0.02113 | -0.099 | 44.021
12.5 | 0.813 | 0.02097 | -0.099 | 38.751
13 | 0.688 | 0.01844 | -0.098 | 37.337
13.5 | 0.559 | 0.02789 | -0.097 | 20.044

## 150. Re 20M Mach 0.25 (2)
BIGFOIL.COM POLAR EXPORT
mh200
MH 200 12.97% |  |  |  | Cl Max: | 1.7618 | at alpha= | 17 | deg
XFOIL ncrit=9 |  |  |  | L/D Max: | 146.339 | at alpha= | 5.5 | deg
Re: | 20000000 |  |  | Cd Min: | 0.16353 | at alpha= | -16 | deg
Mach: | 0.25 |  |  | Cl=0 at alpha= | -3.1003 | deg
|  |  |  | @ Cl=0.1, Cd= | 0.0045948
|  |  |  | @ Cl=0.4, Cd= | 0.0045855
|  |  |  | @ Cl=0.6, Cd= | 0.0049582
alpha (deg) | Cl | Cd | Cm | Cl/Cd
-16 | -0.481 | 0.16353 | -0.0281 | -2.9414
-15.5 | -0.454 | 0.15511 | -0.0359 | -2.927
-13.5 | -0.6738 | 0.04646 | -0.115 | -14.5028
-13 | -0.6453 | 0.04421 | -0.1152 | -14.5962
-12.5 | -0.6591 | 0.03741 | -0.1178 | -17.6183
-12 | -0.6837 | 0.03144 | -0.1169 | -21.7462
-11.5 | -0.7738 | 0.02296 | -0.1079 | -33.7021
-11 | -0.7781 | 0.02125 | -0.0995 | -36.6165
-10.5 | -0.7636 | 0.01868 | -0.0942 | -40.8779
-10 | -0.7504 | 0.0151 | -0.0885 | -49.6954
-9.5 | -0.7137 | 0.01295 | -0.0853 | -55.112
-9 | -0.667 | 0.01158 | -0.0834 | -57.5993
-8.5 | -0.6187 | 0.01018 | -0.0816 | -60.776
-8 | -0.5656 | 0.00932 | -0.0806 | -60.6867
-7.5 | -0.5117 | 0.00842 | -0.0797 | -60.772
-6 | -0.3459 | 0.006 | -0.0779 | -57.65
-5 | -0.227 | 0.00544 | -0.0783 | -41.7279
-4.5 | -0.167 | 0.00528 | -0.0788 | -31.6288
-4 | -0.1069 | 0.00514 | -0.0793 | -20.7977
-3.5 | -0.047 | 0.00499 | -0.0797 | -9.4188
-3 | 0.0118 | 0.00483 | -0.0801 | 2.4431
-2.5 | 0.0697 | 0.00469 | -0.0803 | 14.8614
-2 | 0.127 | 0.00451 | -0.0806 | 28.1596
-1.5 | 0.1846 | 0.00444 | -0.0809 | 41.5766
-1 | 0.2425 | 0.00442 | -0.0812 | 54.8643
-0.5 | 0.3 | 0.00449 | -0.0815 | 66.8151
0 | 0.3582 | 0.00452 | -0.0819 | 79.2478
0.5 | 0.4156 | 0.00461 | -0.0821 | 90.1518
1 | 0.4735 | 0.00469 | -0.0825 | 100.9595
1.5 | 0.5314 | 0.00477 | -0.0828 | 111.4046
2 | 0.5884 | 0.00493 | -0.0829 | 119.3509
2.5 | 0.646 | 0.00507 | -0.0831 | 127.4162
3 | 0.7032 | 0.00526 | -0.0832 | 133.6882
3.5 | 0.7601 | 0.00549 | -0.0832 | 138.4517
4 | 0.8167 | 0.00574 | -0.0831 | 142.2822
4.5 | 0.8725 | 0.00606 | -0.0828 | 143.9769
5 | 0.9283 | 0.00637 | -0.0824 | 145.73
5.5 | 0.9834 | 0.00672 | -0.0819 | 146.3393
6 | 1.0376 | 0.00712 | -0.0812 | 145.7303
6.5 | 1.0906 | 0.00757 | -0.0802 | 144.0687
7 | 1.1438 | 0.008 | -0.0792 | 142.975
7.5 | 1.1967 | 0.00842 | -0.0781 | 142.1259
8 | 1.2484 | 0.00889 | -0.0767 | 140.4274
8.5 | 1.2978 | 0.00947 | -0.0749 | 137.0433
9 | 1.3463 | 0.01004 | -0.0728 | 134.0936
9.5 | 1.3943 | 0.0106 | -0.0706 | 131.5377
10 | 1.4391 | 0.01123 | -0.0679 | 128.1478
10.5 | 1.4738 | 0.01182 | -0.063 | 124.687
11 | 1.5089 | 0.01252 | -0.0585 | 120.5192
11.5 | 1.5432 | 0.01333 | -0.0539 | 115.7689
12 | 1.578 | 0.01418 | -0.0497 | 111.2835
12.5 | 1.61 | 0.01521 | -0.0453 | 105.8514
13 | 1.6385 | 0.01649 | -0.0406 | 99.3633
13.5 | 1.6682 | 0.0178 | -0.0365 | 93.7191
14 | 1.6915 | 0.01957 | -0.0319 | 86.4333
14.5 | 1.7156 | 0.02144 | -0.0278 | 80.0187
15 | 1.7331 | 0.02385 | -0.0235 | 72.6667
16.5 | 1.7606 | 0.03385 | -0.0119 | 52.0118
17 | 1.7618 | 0.03864 | -0.0093 | 45.5952
17.5 | 1.7499 | 0.04517 | -0.0076 | 38.7403
18 | 1.7288 | 0.05347 | -0.0074 | 32.3321
18.5 | 1.7032 | 0.0633 | -0.0094 | 26.9068
19 | 1.6745 | 0.07465 | -0.0134 | 22.4313
19.5 | 1.6366 | 0.08848 | -0.02 | 18.4968
20 | 1.5924 | 0.1043 | -0.0289 | 15.2675

## 151. Re 20M Mach 0.50 (1)
BIGFOIL.COM POLAR EXPORT
mh200
MH 200 12.97% |  |  |  | Cl Max: | 1.313 | at alpha= | 20 | deg
JavaFoil+Calcfoil stall+Eppler ext transition |  |  |  | L/D Max: | 160.916 | at alpha= | 5.5 | deg
Re: | 20000000 |  |  | Cd Min: | 0.0053 | at alpha= | -1.5 | deg
Mach: | 0.5 |  |  | Cl=0 at alpha= | -3.2464 | deg
|  |  |  | @ Cl=0.1, Cd= | 0.005344
|  |  |  | @ Cl=0.4, Cd= | 0.0053816
|  |  |  | @ Cl=0.6, Cd= | 0.005609
alpha (deg) | Cl | Cd | Cm | Cl/Cd
-20 | -0.917 | 0.16989 | -0.033 | -5.399
-19.5 | -0.89 | 0.16616 | -0.033 | -5.354
-19 | -0.861 | 0.16416 | -0.033 | -5.248
-18.5 | -0.835 | 0.16114 | -0.033 | -5.181
-18 | -0.808 | 0.15527 | -0.034 | -5.206
-17.5 | -0.786 | 0.13188 | -0.036 | -5.958
-17 | -0.759 | 0.12445 | -0.037 | -6.101
-16.5 | -0.731 | 0.12082 | -0.036 | -6.048
-16 | -0.703 | 0.11661 | -0.036 | -6.025
-15.5 | -0.676 | 0.10781 | -0.037 | -6.271
-15 | -0.648 | 0.10391 | -0.036 | -6.236
-14.5 | -0.619 | 0.10103 | -0.035 | -6.129
-14 | -0.595 | 0.09667 | -0.038 | -6.153
-13.5 | -0.569 | 0.08904 | -0.039 | -6.389
-13 | -0.541 | 0.08425 | -0.039 | -6.424
-12.5 | -0.513 | 0.08025 | -0.039 | -6.394
-12 | -0.488 | 0.07233 | -0.042 | -6.751
-11.5 | -0.467 | 0.06204 | -0.047 | -7.522
-11 | -0.479 | 0.02798 | -0.063 | -17.108
-10.5 | -0.41 | 0.05721 | -0.048 | -7.169
-10 | -0.445 | 0.01358 | -0.07 | -32.744
-9.5 | -0.418 | 0.01112 | -0.073 | -37.612
-9 | -0.386 | 0.01062 | -0.074 | -36.295
-8.5 | -0.355 | 0.0073 | -0.075 | -48.567
-8 | -0.324 | 0.00773 | -0.077 | -41.897
-7.5 | -0.293 | 0.00976 | -0.079 | -30.065
-7 | -0.259 | 0.00915 | -0.08 | -28.319
-6.5 | -0.225 | 0.009 | -0.081 | -24.98
-6 | -0.19 | 0.0063 | -0.082 | -30.192
-5.5 | -0.266 | 0.00616 | -0.083 | -43.147
-5 | -0.225 | 0.00601 | -0.084 | -37.474
-4.5 | -0.167 | 0.00588 | -0.084 | -28.463
-4 | -0.103 | 0.0058 | -0.085 | -17.697
-3.5 | -0.035 | 0.00575 | -0.086 | -6.058
-3 | 0.034 | 0.00541 | -0.087 | 6.354
-2.5 | 0.104 | 0.00534 | -0.088 | 19.534
-2 | 0.174 | 0.00531 | -0.089 | 32.807
-1.5 | 0.244 | 0.0053 | -0.09 | 46.058
-1 | 0.314 | 0.00534 | -0.091 | 58.812
-0.5 | 0.384 | 0.00537 | -0.092 | 71.436
0 | 0.453 | 0.00542 | -0.093 | 83.644
0.5 | 0.523 | 0.0055 | -0.094 | 95.099
1 | 0.593 | 0.0056 | -0.095 | 105.932
1.5 | 0.663 | 0.00569 | -0.096 | 116.58
2 | 0.733 | 0.00576 | -0.097 | 127.148
2.5 | 0.802 | 0.00592 | -0.098 | 135.507
3 | 0.872 | 0.00607 | -0.098 | 143.566
3.5 | 0.941 | 0.00627 | -0.099 | 150.132
4 | 1.003 | 0.00649 | -0.1 | 154.505
4.5 | 1.068 | 0.00673 | -0.101 | 158.684
5 | 1.132 | 0.00704 | -0.102 | 160.816
5.5 | 1.192 | 0.00741 | -0.103 | 160.916
6 | 1.247 | 0.00782 | -0.104 | 159.501
6.5 | 1.277 | 0.00827 | -0.104 | 154.495
7 | 1.272 | 0.00894 | -0.105 | 142.289
7.5 | 1.164 | 0.00978 | -0.106 | 119.115
8 | 0.784 | 0.01048 | -0.107 | 74.757
8.5 | 0.818 | 0.01095 | -0.108 | 74.72
9 | 0.853 | 0.01175 | -0.108 | 72.564
9.5 | 0.861 | 0.01851 | -0.106 | 46.508
10 | 0.778 | 0.05624 | -0.081 | 13.829
10.5 | 0.907 | 0.0254 | -0.104 | 35.717
11 | 0.929 | 0.02985 | -0.103 | 31.103
11.5 | 0.927 | 0.0414 | -0.098 | 22.384
12 | 0.866 | 0.08682 | -0.069 | 9.972
12.5 | 0.898 | 0.08584 | -0.072 | 10.458
13 | 0.937 | 0.08448 | -0.079 | 11.093
13.5 | 0.969 | 0.08808 | -0.081 | 10.999
14 | 0.988 | 0.10036 | -0.077 | 9.845
14.5 | 1.001 | 0.1268 | -0.068 | 7.891
15 | 1.031 | 0.13059 | -0.071 | 7.895
15.5 | 1.062 | 0.13312 | -0.073 | 7.975
16 | 1.093 | 0.13688 | -0.076 | 7.984
16.5 | 1.122 | 0.14474 | -0.077 | 7.749
17 | 1.143 | 0.16537 | -0.074 | 6.913
17.5 | 1.173 | 0.17236 | -0.076 | 6.805
18 | 1.203 | 0.1757 | -0.077 | 6.844
18.5 | 1.232 | 0.18017 | -0.079 | 6.837
19 | 1.262 | 0.18507 | -0.08 | 6.819
19.5 | 1.291 | 0.19044 | -0.082 | 6.781
20 | 1.313 | 0.21485 | -0.08 | 6.112

## 152. Re 20M Mach 0.50 (2)
BIGFOIL.COM POLAR EXPORT
mh200
MH 200 12.97% |  |  |  | Cl Max: | 1.3974 | at alpha= | 8.5 | deg
XFOIL ncrit=9 |  |  |  | L/D Max: | 150.475 | at alpha= | 4 | deg
Re: | 20000000 |  |  | Cd Min: | 0.07754 | at alpha= | -10.5 | deg
Mach: | 0.5 |  |  | Cl=0 at alpha= | -3.0843 | deg
|  |  |  | @ Cl=0.1, Cd= | 0.0046207
|  |  |  | @ Cl=0.4, Cd= | 0.0045362
|  |  |  | @ Cl=0.6, Cd= | 0.0048959
alpha (deg) | Cl | Cd | Cm | Cl/Cd
-10.5 | -0.2668 | 0.07754 | -0.1066 | -3.4408
-10 | -0.2592 | 0.07022 | -0.1106 | -3.6913
-9.5 | -0.2774 | 0.05793 | -0.1178 | -4.7885
-8.5 | -0.3452 | 0.03402 | -0.1324 | -10.147
-8 | -0.3964 | 0.02712 | -0.1277 | -14.6165
-7.5 | -0.4305 | 0.0231 | -0.1171 | -18.6364
-7 | -0.4438 | 0.01732 | -0.1082 | -25.6236
-6.5 | -0.4308 | 0.01173 | -0.1006 | -36.7263
-6 | -0.3943 | 0.00793 | -0.0946 | -49.7226
-5.5 | -0.3357 | 0.00641 | -0.0914 | -52.3713
-5 | -0.2668 | 0.00584 | -0.0903 | -45.6849
-4.5 | -0.1971 | 0.00553 | -0.0897 | -35.642
-4 | -0.1267 | 0.0053 | -0.0897 | -23.9057
-3.5 | -0.0572 | 0.00514 | -0.0898 | -11.1284
-3 | 0.0116 | 0.00497 | -0.09 | 2.334
-2.5 | 0.0787 | 0.0047 | -0.0901 | 16.7447
-2 | 0.1432 | 0.00446 | -0.0901 | 32.1076
-1.5 | 0.2083 | 0.00438 | -0.0902 | 47.5571
-1 | 0.2733 | 0.00439 | -0.0903 | 62.2551
0 | 0.4033 | 0.00454 | -0.0906 | 88.8326
0.5 | 0.4688 | 0.00459 | -0.0908 | 102.1351
1 | 0.5331 | 0.00474 | -0.0907 | 112.4684
1.5 | 0.5979 | 0.00489 | -0.0907 | 122.2699
2 | 0.662 | 0.00507 | -0.0904 | 130.572
2.5 | 0.7268 | 0.00527 | -0.09 | 137.9127
3 | 0.7915 | 0.00551 | -0.0894 | 143.6479
4 | 0.9194 | 0.00611 | -0.0874 | 150.4746
4.5 | 0.9808 | 0.00654 | -0.0856 | 149.9694
5 | 1.0426 | 0.00696 | -0.0836 | 149.7989
5.5 | 1.1029 | 0.00742 | -0.0811 | 148.6388
6 | 1.16 | 0.00798 | -0.0777 | 145.3634
6.5 | 1.2162 | 0.00853 | -0.0738 | 142.5791
7 | 1.2613 | 0.00907 | -0.0676 | 139.0628
7.5 | 1.3081 | 0.00973 | -0.0616 | 134.4399
8 | 1.3517 | 0.01061 | -0.0551 | 127.3987
8.5 | 1.3974 | 0.01154 | -0.0488 | 121.0919