## index
index | Re | Mach | Datasource
1 | 50000 | 0 | JavaFoil+Calcfoil stall+Eppler ext transition
2 | 50000 | 0.1 | JavaFoil+Calcfoil stall+Eppler ext transition
3 | 50000 | 0.25 | JavaFoil+Calcfoil stall+Eppler ext transition
4 | 50000 | 0.5 | JavaFoil+Calcfoil stall+Eppler ext transition
5 | 100000 | 0 | JavaFoil+Calcfoil stall+Eppler ext transition
6 | 100000 | 0.1 | JavaFoil+Calcfoil stall+Eppler ext transition
7 | 100000 | 0.25 | JavaFoil+Calcfoil stall+Eppler ext transition
8 | 100000 | 0.5 | JavaFoil+Calcfoil stall+Eppler ext transition
9 | 250000 | 0 | JavaFoil+Calcfoil stall+Eppler ext transition
10 | 250000 | 0.1 | JavaFoil+Calcfoil stall+Eppler ext transition
11 | 250000 | 0.25 | JavaFoil+Calcfoil stall+Eppler ext transition
12 | 250000 | 0.5 | JavaFoil+Calcfoil stall+Eppler ext transition
13 | 500000 | 0 | JavaFoil+Calcfoil stall+Eppler ext transition
14 | 500000 | 0.1 | JavaFoil+Calcfoil stall+Eppler ext transition
15 | 500000 | 0.25 | JavaFoil+Calcfoil stall+Eppler ext transition
16 | 500000 | 0.5 | JavaFoil+Calcfoil stall+Eppler ext transition
17 | 750000 | 0 | JavaFoil+Calcfoil stall+Eppler ext transition
18 | 750000 | 0.1 | JavaFoil+Calcfoil stall+Eppler ext transition
19 | 750000 | 0.25 | JavaFoil+Calcfoil stall+Eppler ext transition
20 | 750000 | 0.5 | JavaFoil+Calcfoil stall+Eppler ext transition
21 | 1000000 | 0 | JavaFoil+Calcfoil stall+Eppler ext transition
22 | 1000000 | 0.1 | JavaFoil+Calcfoil stall+Eppler ext transition
23 | 1000000 | 0.25 | JavaFoil+Calcfoil stall+Eppler ext transition
24 | 1000000 | 0.5 | JavaFoil+Calcfoil stall+Eppler ext transition
25 | 2000000 | 0 | JavaFoil+Calcfoil stall+Eppler ext transition
26 | 2000000 | 0.1 | JavaFoil+Calcfoil stall+Eppler ext transition
27 | 2000000 | 0.25 | JavaFoil+Calcfoil stall+Eppler ext transition
28 | 2000000 | 0.5 | JavaFoil+Calcfoil stall+Eppler ext transition
29 | 3000000 | 0 | JavaFoil+Calcfoil stall+Eppler ext transition
30 | 3000000 | 0.1 | JavaFoil+Calcfoil stall+Eppler ext transition
31 | 3000000 | 0.25 | JavaFoil+Calcfoil stall+Eppler ext transition
32 | 3000000 | 0.5 | JavaFoil+Calcfoil stall+Eppler ext transition
33 | 4000000 | 0 | JavaFoil+Calcfoil stall+Eppler ext transition
34 | 4000000 | 0.1 | JavaFoil+Calcfoil stall+Eppler ext transition
35 | 4000000 | 0.25 | JavaFoil+Calcfoil stall+Eppler ext transition
36 | 4000000 | 0.5 | JavaFoil+Calcfoil stall+Eppler ext transition
37 | 5000000 | 0 | JavaFoil+Calcfoil stall+Eppler ext transition
38 | 5000000 | 0.1 | JavaFoil+Calcfoil stall+Eppler ext transition
39 | 5000000 | 0.25 | JavaFoil+Calcfoil stall+Eppler ext transition
40 | 5000000 | 0.5 | JavaFoil+Calcfoil stall+Eppler ext transition
41 | 6000000 | 0 | JavaFoil+Calcfoil stall+Eppler ext transition
42 | 6000000 | 0.1 | JavaFoil+Calcfoil stall+Eppler ext transition
43 | 6000000 | 0.25 | JavaFoil+Calcfoil stall+Eppler ext transition
44 | 6000000 | 0.5 | JavaFoil+Calcfoil stall+Eppler ext transition
45 | 7000000 | 0 | JavaFoil+Calcfoil stall+Eppler ext transition
46 | 7000000 | 0.1 | JavaFoil+Calcfoil stall+Eppler ext transition
47 | 7000000 | 0.25 | JavaFoil+Calcfoil stall+Eppler ext transition
48 | 7000000 | 0.5 | JavaFoil+Calcfoil stall+Eppler ext transition
49 | 8000000 | 0 | JavaFoil+Calcfoil stall+Eppler ext transition
50 | 8000000 | 0.1 | JavaFoil+Calcfoil stall+Eppler ext transition
51 | 8000000 | 0.25 | JavaFoil+Calcfoil stall+Eppler ext transition
52 | 8000000 | 0.5 | JavaFoil+Calcfoil stall+Eppler ext transition
53 | 10000000 | 0 | JavaFoil+Calcfoil stall+Eppler ext transition
54 | 10000000 | 0.1 | JavaFoil+Calcfoil stall+Eppler ext transition
55 | 10000000 | 0.25 | JavaFoil+Calcfoil stall+Eppler ext transition
56 | 10000000 | 0.5 | JavaFoil+Calcfoil stall+Eppler ext transition
57 | 12000000 | 0 | JavaFoil+Calcfoil stall+Eppler ext transition
58 | 12000000 | 0.1 | JavaFoil+Calcfoil stall+Eppler ext transition
59 | 12000000 | 0.25 | JavaFoil+Calcfoil stall+Eppler ext transition
60 | 12000000 | 0.5 | JavaFoil+Calcfoil stall+Eppler ext transition
61 | 14000000 | 0 | JavaFoil+Calcfoil stall+Eppler ext transition
62 | 14000000 | 0.1 | JavaFoil+Calcfoil stall+Eppler ext transition
63 | 14000000 | 0.25 | JavaFoil+Calcfoil stall+Eppler ext transition
64 | 14000000 | 0.5 | JavaFoil+Calcfoil stall+Eppler ext transition
65 | 16000000 | 0 | JavaFoil+Calcfoil stall+Eppler ext transition
66 | 16000000 | 0.1 | JavaFoil+Calcfoil stall+Eppler ext transition
67 | 16000000 | 0.25 | JavaFoil+Calcfoil stall+Eppler ext transition
68 | 16000000 | 0.5 | JavaFoil+Calcfoil stall+Eppler ext transition
69 | 18000000 | 0 | JavaFoil+Calcfoil stall+Eppler ext transition
70 | 18000000 | 0.1 | JavaFoil+Calcfoil stall+Eppler ext transition
71 | 18000000 | 0.25 | JavaFoil+Calcfoil stall+Eppler ext transition
72 | 18000000 | 0.5 | JavaFoil+Calcfoil stall+Eppler ext transition
73 | 20000000 | 0 | JavaFoil+Calcfoil stall+Eppler ext transition
74 | 20000000 | 0.1 | JavaFoil+Calcfoil stall+Eppler ext transition
75 | 20000000 | 0.25 | JavaFoil+Calcfoil stall+Eppler ext transition
76 | 20000000 | 0.5 | JavaFoil+Calcfoil stall+Eppler ext transition

## 1. Re 50k Mach 0.00 (1)
BIGFOIL.COM POLAR EXPORT
fx3
FX 3 |  |  |  | Cl Max: | 1.673 | at alpha= | 8.5 | deg
JavaFoil+Calcfoil stall+Eppler ext transition |  |  |  | L/D Max: | 45.478 | at alpha= | 5.5 | deg
Re: | 50000 |  |  | Cd Min: | 0.02151 | at alpha= | -5.5 | deg
Mach: | 0 |  |  | Cl=0 at alpha= | -6.5877 | deg
|  |  |  | @ Cl=0.1, Cd= | 0.022062
|  |  |  | @ Cl=0.4, Cd= | 0.026171
|  |  |  | @ Cl=0.6, Cd= | 0.026691
alpha (deg) | Cl | Cd | Cm | Cl/Cd
-20 | -1.279 | 0.25339 | -0.028 | -5.047
-19.5 | -1.233 | 0.2408 | -0.03 | -5.12
-19 | -1.187 | 0.22688 | -0.031 | -5.231
-18.5 | -1.141 | 0.21546 | -0.033 | -5.294
-18 | -1.094 | 0.2006 | -0.034 | -5.454
-17.5 | -1.048 | 0.19041 | -0.036 | -5.503
-17 | -1.001 | 0.17965 | -0.037 | -5.573
-16.5 | -0.955 | 0.17019 | -0.039 | -5.61
-16 | -0.908 | 0.1588 | -0.041 | -5.716
-15.5 | -0.861 | 0.15081 | -0.043 | -5.708
-15 | -0.814 | 0.14153 | -0.044 | -5.748
-14.5 | -0.766 | 0.13382 | -0.046 | -5.725
-14 | -0.718 | 0.12504 | -0.047 | -5.746
-13.5 | -0.671 | 0.11779 | -0.048 | -5.695
-13 | -0.623 | 0.11098 | -0.05 | -5.614
-12.5 | -0.575 | 0.10388 | -0.051 | -5.535
-12 | -0.527 | 0.0981 | -0.053 | -5.374
-11.5 | -0.479 | 0.0918 | -0.054 | -5.217
-11 | -0.431 | 0.08652 | -0.056 | -4.977
-10.5 | -0.382 | 0.08028 | -0.058 | -4.761
-10 | -0.334 | 0.0754 | -0.06 | -4.429
-9.5 | -0.285 | 0.07067 | -0.062 | -4.038
-9 | -0.237 | 0.06644 | -0.063 | -3.562
-8.5 | -0.188 | 0.0625 | -0.066 | -3.006
-8 | -0.139 | 0.05859 | -0.069 | -2.375
-7.5 | -0.09 | 0.05425 | -0.074 | -1.666
-7 | -0.047 | 0.02585 | -0.124 | -1.831
-6.5 | 0.01 | 0.02425 | -0.127 | 0.399
-6 | 0.067 | 0.02282 | -0.129 | 2.925
-5.5 | 0.124 | 0.02151 | -0.131 | 5.76
-5 | 0.179 | 0.02496 | -0.132 | 7.189
-4.5 | 0.236 | 0.02443 | -0.134 | 9.668
-4 | 0.293 | 0.02472 | -0.136 | 11.853
-3.5 | 0.35 | 0.02439 | -0.138 | 14.35
-3 | 0.407 | 0.02642 | -0.14 | 15.392
-2.5 | 0.464 | 0.02653 | -0.143 | 17.482
-2 | 0.521 | 0.02645 | -0.145 | 19.679
-1.5 | 0.578 | 0.02671 | -0.147 | 21.624
-1 | 0.635 | 0.02666 | -0.149 | 23.808
-0.5 | 0.692 | 0.02695 | -0.151 | 25.672
0 | 0.768 | 0.02534 | -0.153 | 30.313
0.5 | 0.827 | 0.02552 | -0.155 | 32.404
1 | 0.885 | 0.02619 | -0.157 | 33.796
1.5 | 0.944 | 0.02608 | -0.159 | 36.187
2 | 1.002 | 0.02687 | -0.161 | 37.282
2.5 | 1.06 | 0.02715 | -0.163 | 39.048
3 | 1.119 | 0.02755 | -0.165 | 40.604
3.5 | 1.177 | 0.02783 | -0.167 | 42.288
4 | 1.236 | 0.02874 | -0.169 | 42.988
4.5 | 1.294 | 0.02918 | -0.171 | 44.328
5 | 1.351 | 0.02995 | -0.173 | 45.121
5.5 | 1.41 | 0.03099 | -0.175 | 45.478
6 | 1.48 | 0.03756 | -0.178 | 39.417
6.5 | 1.539 | 0.03918 | -0.18 | 39.279
7 | 1.537 | 0.04006 | -0.182 | 38.376
7.5 | 1.585 | 0.04159 | -0.184 | 38.12
8 | 1.633 | 0.0425 | -0.185 | 38.417
8.5 | 1.673 | 0.04394 | -0.187 | 38.081
9 | 1.442 | 0.06989 | -0.11 | 20.632
9.5 | 1.463 | 0.07515 | -0.104 | 19.464
10 | 1.484 | 0.08052 | -0.103 | 18.432
10.5 | 1.502 | 0.08636 | -0.103 | 17.39
11 | 1.515 | 0.09254 | -0.102 | 16.376
11.5 | 1.526 | 0.09915 | -0.103 | 15.391
12 | 1.531 | 0.10558 | -0.102 | 14.504
12.5 | 1.532 | 0.11296 | -0.101 | 13.566
13 | 1.529 | 0.12109 | -0.099 | 12.629
13.5 | 1.522 | 0.1288 | -0.096 | 11.817

## 2. Re 50k Mach 0.10 (1)
BIGFOIL.COM POLAR EXPORT
fx3
FX 3 |  |  |  | Cl Max: | 1.679 | at alpha= | 8.5 | deg
JavaFoil+Calcfoil stall+Eppler ext transition |  |  |  | L/D Max: | 45.286 | at alpha= | 5.5 | deg
Re: | 50000 |  |  | Cd Min: | 0.02202 | at alpha= | -5.5 | deg
Mach: | 0.1 |  |  | Cl=0 at alpha= | -6.5862 | deg
|  |  |  | @ Cl=0.1, Cd= | 0.022645
|  |  |  | @ Cl=0.4, Cd= | 0.024521
|  |  |  | @ Cl=0.6, Cd= | 0.026859
alpha (deg) | Cl | Cd | Cm | Cl/Cd
-20 | -1.285 | 0.26211 | -0.028 | -4.903
-19.5 | -1.239 | 0.24645 | -0.03 | -5.027
-19 | -1.193 | 0.23467 | -0.031 | -5.082
-18.5 | -1.146 | 0.22059 | -0.032 | -5.196
-18 | -1.1 | 0.20642 | -0.034 | -5.327
-17.5 | -1.053 | 0.19491 | -0.035 | -5.402
-17 | -1.006 | 0.18354 | -0.037 | -5.482
-16.5 | -0.959 | 0.17216 | -0.039 | -5.572
-16 | -0.912 | 0.16312 | -0.041 | -5.593
-15.5 | -0.865 | 0.15491 | -0.043 | -5.585
-15 | -0.818 | 0.14489 | -0.044 | -5.643
-14.5 | -0.77 | 0.13675 | -0.046 | -5.631
-14 | -0.722 | 0.12809 | -0.047 | -5.637
-13.5 | -0.674 | 0.12022 | -0.049 | -5.608
-13 | -0.626 | 0.11177 | -0.05 | -5.601
-12.5 | -0.578 | 0.10567 | -0.051 | -5.468
-12 | -0.53 | 0.09882 | -0.053 | -5.36
-11.5 | -0.481 | 0.09324 | -0.055 | -5.162
-11 | -0.433 | 0.08756 | -0.056 | -4.943
-10.5 | -0.384 | 0.08133 | -0.058 | -4.724
-10 | -0.336 | 0.07599 | -0.06 | -4.416
-9.5 | -0.287 | 0.07151 | -0.062 | -4.011
-9 | -0.238 | 0.06705 | -0.064 | -3.548
-8.5 | -0.189 | 0.06317 | -0.066 | -2.989
-8 | -0.14 | 0.05883 | -0.07 | -2.378
-7.5 | -0.091 | 0.05484 | -0.074 | -1.656
-7 | -0.048 | 0.02667 | -0.125 | -1.783
-6.5 | 0.01 | 0.02495 | -0.127 | 0.39
-6 | 0.067 | 0.02347 | -0.129 | 2.859
-5.5 | 0.125 | 0.02202 | -0.132 | 5.655
-5 | 0.18 | 0.02485 | -0.132 | 7.259
-4.5 | 0.237 | 0.02447 | -0.134 | 9.698
-4 | 0.294 | 0.02461 | -0.137 | 11.966
-3.5 | 0.352 | 0.02458 | -0.139 | 14.306
-3 | 0.409 | 0.02451 | -0.141 | 16.678
-2.5 | 0.466 | 0.02642 | -0.143 | 17.637
-2 | 0.523 | 0.02659 | -0.145 | 19.68
-1.5 | 0.58 | 0.02688 | -0.148 | 21.6
-1 | 0.638 | 0.02682 | -0.15 | 23.783
-0.5 | 0.695 | 0.02712 | -0.152 | 25.638
0 | 0.772 | 0.02552 | -0.154 | 30.252
0.5 | 0.831 | 0.02571 | -0.156 | 32.329
1 | 0.89 | 0.02639 | -0.158 | 33.705
1.5 | 0.948 | 0.02626 | -0.16 | 36.121
2 | 1.007 | 0.02708 | -0.162 | 37.181
2.5 | 1.065 | 0.02736 | -0.164 | 38.94
3 | 1.124 | 0.02777 | -0.166 | 40.482
3.5 | 1.183 | 0.02804 | -0.168 | 42.18
4 | 1.242 | 0.02854 | -0.17 | 43.507
4.5 | 1.3 | 0.0297 | -0.172 | 43.765
5 | 1.358 | 0.03026 | -0.174 | 44.89
5.5 | 1.417 | 0.03128 | -0.175 | 45.286
6 | 1.488 | 0.03806 | -0.179 | 39.092
6.5 | 1.546 | 0.03914 | -0.181 | 39.51
7 | 1.544 | 0.04004 | -0.183 | 38.545
7.5 | 1.592 | 0.0422 | -0.184 | 37.723
8 | 1.639 | 0.04318 | -0.186 | 37.962
8.5 | 1.679 | 0.04464 | -0.188 | 37.614
9 | 1.446 | 0.07026 | -0.11 | 20.582
9.5 | 1.466 | 0.07581 | -0.104 | 19.339
10 | 1.486 | 0.08134 | -0.104 | 18.274
10.5 | 1.503 | 0.08733 | -0.103 | 17.21
11 | 1.516 | 0.09342 | -0.103 | 16.223
11.5 | 1.524 | 0.10002 | -0.103 | 15.233
12 | 1.527 | 0.10753 | -0.102 | 14.201
12.5 | 1.525 | 0.11468 | -0.1 | 13.302
13 | 1.52 | 0.12335 | -0.099 | 12.318
13.5 | 1.509 | 0.13053 | -0.095 | 11.56

## 3. Re 50k Mach 0.25 (1)
BIGFOIL.COM POLAR EXPORT
fx3
FX 3 |  |  |  | Cl Max: | 1.672 | at alpha= | 8 | deg
JavaFoil+Calcfoil stall+Eppler ext transition |  |  |  | L/D Max: | 45 | at alpha= | 5.5 | deg
Re: | 50000 |  |  | Cd Min: | 0.02434 | at alpha= | -4.5 | deg
Mach: | 0.25 |  |  | Cl=0 at alpha= | -6.5961 | deg
|  |  |  | @ Cl=0.1, Cd= | 0.029126
|  |  |  | @ Cl=0.4, Cd= | 0.027079
|  |  |  | @ Cl=0.6, Cd= | 0.026231
alpha (deg) | Cl | Cd | Cm | Cl/Cd
-20 | -1.319 | 0.51423 | -0.027 | -2.566
-19.5 | -1.272 | 0.48383 | -0.028 | -2.629
-19 | -1.224 | 0.46131 | -0.03 | -2.654
-18.5 | -1.177 | 0.35767 | -0.031 | -3.29
-18 | -1.129 | 0.29249 | -0.033 | -3.86
-17.5 | -1.081 | 0.2611 | -0.035 | -4.141
-17 | -1.033 | 0.23859 | -0.036 | -4.33
-16.5 | -0.985 | 0.22046 | -0.038 | -4.468
-16 | -0.937 | 0.20337 | -0.04 | -4.606
-15.5 | -0.888 | 0.18987 | -0.043 | -4.679
-15 | -0.84 | 0.17511 | -0.045 | -4.796
-14.5 | -0.791 | 0.16424 | -0.047 | -4.817
-14 | -0.742 | 0.14722 | -0.048 | -5.039
-13.5 | -0.693 | 0.13772 | -0.05 | -5.029
-13 | -0.643 | 0.12875 | -0.051 | -4.996
-12.5 | -0.594 | 0.11985 | -0.053 | -4.955
-12 | -0.544 | 0.11236 | -0.054 | -4.843
-11.5 | -0.494 | 0.10511 | -0.056 | -4.704
-11 | -0.445 | 0.09779 | -0.058 | -4.548
-10.5 | -0.395 | 0.08959 | -0.06 | -4.407
-10 | -0.345 | 0.08363 | -0.062 | -4.123
-9.5 | -0.295 | 0.07774 | -0.063 | -3.789
-9 | -0.244 | 0.0728 | -0.065 | -3.356
-8.5 | -0.194 | 0.06822 | -0.067 | -2.844
-8 | -0.144 | 0.06357 | -0.07 | -2.259
-7.5 | -0.093 | 0.05916 | -0.075 | -1.575
-7 | -0.042 | 0.0548 | -0.08 | -0.775
-6.5 | 0.01 | 0.03267 | -0.131 | 0.306
-6 | 0.069 | 0.03035 | -0.133 | 2.271
-5.5 | 0.128 | 0.02802 | -0.135 | 4.565
-5 | 0.187 | 0.02597 | -0.138 | 7.201
-4.5 | 0.244 | 0.02434 | -0.138 | 10.024
-4 | 0.303 | 0.02769 | -0.14 | 10.928
-3.5 | 0.361 | 0.02731 | -0.143 | 13.229
-3 | 0.42 | 0.02696 | -0.145 | 15.578
-2.5 | 0.479 | 0.02644 | -0.147 | 18.108
-2 | 0.538 | 0.02626 | -0.149 | 20.475
-1.5 | 0.597 | 0.02623 | -0.152 | 22.745
-1 | 0.655 | 0.02625 | -0.154 | 24.964
-0.5 | 0.714 | 0.02615 | -0.156 | 27.317
0 | 0.793 | 0.02592 | -0.158 | 30.609
0.5 | 0.854 | 0.02639 | -0.16 | 32.358
1 | 0.914 | 0.02692 | -0.162 | 33.96
1.5 | 0.974 | 0.02708 | -0.164 | 35.976
2 | 1.035 | 0.02792 | -0.166 | 37.055
2.5 | 1.095 | 0.02857 | -0.168 | 38.322
3 | 1.155 | 0.02857 | -0.171 | 40.43
3.5 | 1.216 | 0.02904 | -0.173 | 41.86
4 | 1.276 | 0.02996 | -0.175 | 42.582
4.5 | 1.336 | 0.03073 | -0.176 | 43.46
5 | 1.396 | 0.03182 | -0.178 | 43.858
5.5 | 1.455 | 0.03234 | -0.18 | 45
6 | 1.528 | 0.03977 | -0.184 | 38.433
6.5 | 1.588 | 0.04095 | -0.186 | 38.786
7 | 1.578 | 0.04264 | -0.188 | 36.998
7.5 | 1.626 | 0.04399 | -0.189 | 36.952
8 | 1.672 | 0.04551 | -0.191 | 36.736
8.5 | 1.443 | 0.06801 | -0.112 | 21.218
9 | 1.462 | 0.07343 | -0.105 | 19.914
9.5 | 1.481 | 0.07936 | -0.105 | 18.663
10 | 1.494 | 0.08585 | -0.104 | 17.405
10.5 | 1.502 | 0.09238 | -0.104 | 16.255
11 | 1.503 | 0.10007 | -0.104 | 15.019
11.5 | 1.497 | 0.10784 | -0.104 | 13.879
12 | 1.483 | 0.11601 | -0.101 | 12.78
12.5 | 1.461 | 0.12509 | -0.097 | 11.68
13 | 1.432 | 0.13602 | -0.095 | 10.531

## 4. Re 50k Mach 0.50 (1)
BIGFOIL.COM POLAR EXPORT
fx3
FX 3 |  |  |  | Cl Max: | 1.774 | at alpha= | 6.5 | deg
JavaFoil+Calcfoil stall+Eppler ext transition |  |  |  | L/D Max: | 40.652 | at alpha= | 4.5 | deg
Re: | 50000 |  |  | Cd Min: | 0.03673 | at alpha= | 4.5 | deg
Mach: | 0.5 |  |  | Cl=0 at alpha= | -6.5877 | deg
|  |  |  | @ Cl=0.1, Cd= | 0.040801
|  |  |  | @ Cl=0.4, Cd= | 0.040255
|  |  |  | @ Cl=0.6, Cd= | 0.041158
alpha (deg) | Cl | Cd | Cm | Cl/Cd
-20 | -1.488 | 0.41033 | -0.042 | -3.626
-19.5 | -1.434 | 0.41194 | -0.044 | -3.481
-19 | -1.38 | 0.38255 | -0.045 | -3.608
-18.5 | -1.326 | 0.38241 | -0.047 | -3.469
-18 | -1.272 | 0.34803 | -0.048 | -3.655
-17.5 | -1.212 | 0.34197 | -0.045 | -3.545
-17 | -1.157 | 0.33175 | -0.045 | -3.489
-16.5 | -1.103 | 0.3297 | -0.046 | -3.345
-16 | -1.048 | 0.31653 | -0.047 | -3.312
-15.5 | -0.994 | 0.31509 | -0.049 | -3.154
-15 | -0.939 | 0.31777 | -0.05 | -2.954
-14.5 | -0.884 | 0.30993 | -0.051 | -2.852
-14 | -0.829 | 0.30879 | -0.052 | -2.684
-13.5 | -0.774 | 0.3075 | -0.053 | -2.516
-13 | -0.717 | 0.22619 | -0.048 | -3.169
-12.5 | -0.662 | 0.17006 | -0.052 | -3.892
-12 | -0.608 | 0.13289 | -0.058 | -4.573
-11.5 | -0.552 | 0.11584 | -0.061 | -4.768
-11 | -0.497 | 0.10702 | -0.062 | -4.64
-10.5 | -0.441 | 0.09797 | -0.064 | -4.501
-10 | -0.385 | 0.08979 | -0.066 | -4.287
-9.5 | -0.329 | 0.08093 | -0.069 | -4.066
-9 | -0.273 | 0.07601 | -0.071 | -3.59
-8.5 | -0.217 | 0.07203 | -0.073 | -3.008
-8 | -0.16 | 0.06855 | -0.076 | -2.338
-7.5 | -0.104 | 0.06512 | -0.078 | -1.594
-7 | -0.047 | 0.06191 | -0.084 | -0.763
-6.5 | 0.01 | 0.05885 | -0.091 | 0.165
-6 | 0.077 | 0.04078 | -0.148 | 1.887
-5.5 | 0.143 | 0.04084 | -0.151 | 3.498
-5 | 0.209 | 0.0409 | -0.154 | 5.106
-4.5 | 0.273 | 0.04016 | -0.154 | 6.788
-4 | 0.338 | 0.04064 | -0.157 | 8.323
-3.5 | 0.404 | 0.04023 | -0.159 | 10.036
-3 | 0.469 | 0.0406 | -0.162 | 11.563
-2.5 | 0.535 | 0.04103 | -0.164 | 13.045
-2 | 0.601 | 0.04116 | -0.167 | 14.601
-1.5 | 0.667 | 0.04147 | -0.169 | 16.078
-1 | 0.733 | 0.04205 | -0.172 | 17.42
-0.5 | 0.798 | 0.0429 | -0.174 | 18.611
0 | 0.887 | 0.04142 | -0.177 | 21.415
0.5 | 0.954 | 0.04156 | -0.179 | 22.961
1 | 1.022 | 0.04251 | -0.181 | 24.036
1.5 | 1.089 | 0.04083 | -0.184 | 26.677
2 | 1.156 | 0.04105 | -0.186 | 28.171
2.5 | 1.224 | 0.04221 | -0.188 | 28.994
3 | 1.291 | 0.04335 | -0.191 | 29.786
3.5 | 1.358 | 0.04363 | -0.193 | 31.137
4 | 1.426 | 0.03722 | -0.195 | 38.302
4.5 | 1.493 | 0.03673 | -0.197 | 40.652
5 | 1.572 | 0.04459 | -0.201 | 35.243
5.5 | 1.639 | 0.0467 | -0.203 | 35.1
6 | 1.707 | 0.04961 | -0.205 | 34.4
6.5 | 1.774 | 0.0515 | -0.207 | 34.441
7 | 1.431 | 0.06407 | -0.115 | 22.333
7.5 | 1.457 | 0.07095 | -0.113 | 20.535
8 | 1.476 | 0.0791 | -0.111 | 18.657
8.5 | 1.461 | 0.09107 | -0.111 | 16.038
9 | 1.379 | 0.10808 | -0.108 | 12.755
9.5 | 0.865 | 0.18527 | -0.084 | 4.669
10 | 0.892 | 0.19642 | -0.092 | 4.542
10.5 | 0.921 | 0.2387 | -0.106 | 3.858
11 | 0.948 | 0.28336 | -0.108 | 3.344
11.5 | 0.974 | 0.27823 | -0.109 | 3.501

## 5. Re 100k Mach 0.00 (1)
BIGFOIL.COM POLAR EXPORT
fx3
FX 3 |  |  |  | Cl Max: | 1.766 | at alpha= | 10 | deg
JavaFoil+Calcfoil stall+Eppler ext transition |  |  |  | L/D Max: | 63.002 | at alpha= | 5.5 | deg
Re: | 100000 |  |  | Cd Min: | 0.01741 | at alpha= | -5.5 | deg
Mach: | 0 |  |  | Cl=0 at alpha= | -6.5877 | deg
|  |  |  | @ Cl=0.1, Cd= | 0.017873
|  |  |  | @ Cl=0.4, Cd= | 0.018255
|  |  |  | @ Cl=0.6, Cd= | 0.019818
alpha (deg) | Cl | Cd | Cm | Cl/Cd
-20 | -1.28 | 0.22136 | -0.03 | -5.783
-19.5 | -1.234 | 0.21017 | -0.032 | -5.872
-19 | -1.188 | 0.19954 | -0.033 | -5.955
-18.5 | -1.142 | 0.18699 | -0.035 | -6.107
-18 | -1.096 | 0.17583 | -0.036 | -6.231
-17.5 | -1.049 | 0.16617 | -0.038 | -6.315
-17 | -1.003 | 0.15939 | -0.04 | -6.291
-16.5 | -0.956 | 0.1489 | -0.041 | -6.42
-16 | -0.909 | 0.14073 | -0.043 | -6.458
-15.5 | -0.862 | 0.13292 | -0.044 | -6.483
-15 | -0.814 | 0.12643 | -0.046 | -6.441
-14.5 | -0.767 | 0.11894 | -0.047 | -6.445
-14 | -0.719 | 0.11149 | -0.047 | -6.447
-13.5 | -0.671 | 0.1054 | -0.049 | -6.367
-13 | -0.623 | 0.09931 | -0.051 | -6.276
-12.5 | -0.575 | 0.09333 | -0.052 | -6.163
-12 | -0.527 | 0.08812 | -0.054 | -5.986
-11.5 | -0.479 | 0.0827 | -0.056 | -5.794
-11 | -0.431 | 0.07798 | -0.057 | -5.526
-10.5 | -0.382 | 0.07261 | -0.059 | -5.268
-10 | -0.334 | 0.06812 | -0.061 | -4.907
-9.5 | -0.286 | 0.06401 | -0.063 | -4.463
-9 | -0.237 | 0.06007 | -0.066 | -3.945
-8.5 | -0.189 | 0.05547 | -0.072 | -3.405
-8 | -0.161 | 0.02405 | -0.12 | -6.703
-7.5 | -0.104 | 0.02252 | -0.122 | -4.632
-7 | -0.047 | 0.02115 | -0.124 | -2.24
-6.5 | 0.01 | 0.01979 | -0.127 | 0.489
-6 | 0.067 | 0.01851 | -0.129 | 3.608
-5.5 | 0.124 | 0.01741 | -0.131 | 7.124
-5 | 0.179 | 0.01879 | -0.132 | 9.553
-4.5 | 0.236 | 0.01852 | -0.134 | 12.753
-4 | 0.293 | 0.01848 | -0.136 | 15.853
-3.5 | 0.35 | 0.01836 | -0.138 | 19.054
-3 | 0.407 | 0.01824 | -0.14 | 22.297
-2.5 | 0.464 | 0.01966 | -0.143 | 23.586
-2 | 0.521 | 0.01979 | -0.145 | 26.315
-1.5 | 0.578 | 0.01976 | -0.147 | 29.24
-1 | 0.635 | 0.01991 | -0.149 | 31.889
-0.5 | 0.692 | 0.02011 | -0.151 | 34.411
0 | 0.768 | 0.01825 | -0.153 | 42.083
0.5 | 0.827 | 0.01856 | -0.155 | 44.561
1 | 0.885 | 0.01882 | -0.157 | 47.037
1.5 | 0.944 | 0.01899 | -0.159 | 49.69
2 | 1.002 | 0.01932 | -0.161 | 51.869
2.5 | 1.06 | 0.01981 | -0.163 | 53.522
3 | 1.119 | 0.01984 | -0.165 | 56.375
3.5 | 1.177 | 0.02035 | -0.167 | 57.835
4 | 1.236 | 0.02066 | -0.169 | 59.795
4.5 | 1.294 | 0.02103 | -0.171 | 61.518
5 | 1.352 | 0.02194 | -0.173 | 61.616
5.5 | 1.41 | 0.02237 | -0.175 | 63.002
6 | 1.482 | 0.03178 | -0.179 | 46.636
6.5 | 1.54 | 0.03318 | -0.18 | 46.423
7 | 1.539 | 0.03415 | -0.182 | 45.072
7.5 | 1.587 | 0.03582 | -0.184 | 44.296
8 | 1.634 | 0.03661 | -0.186 | 44.641
8.5 | 1.675 | 0.03777 | -0.187 | 44.339
9 | 1.709 | 0.03967 | -0.189 | 43.091
9.5 | 1.74 | 0.04109 | -0.19 | 42.337
10 | 1.766 | 0.04204 | -0.192 | 41.994
10.5 | 1.513 | 0.07583 | -0.117 | 19.95
11 | 1.524 | 0.08151 | -0.114 | 18.694
11.5 | 1.537 | 0.08665 | -0.117 | 17.734
12 | 1.54 | 0.09334 | -0.114 | 16.497
12.5 | 1.538 | 0.10015 | -0.11 | 15.356
13 | 1.534 | 0.10623 | -0.108 | 14.445
13.5 | 1.527 | 0.11336 | -0.108 | 13.475
14 | 1.516 | 0.12159 | -0.106 | 12.471
14.5 | 1.501 | 0.12968 | -0.105 | 11.578
15 | 1.483 | 0.13794 | -0.103 | 10.751

## 6. Re 100k Mach 0.10 (1)
BIGFOIL.COM POLAR EXPORT
fx3
FX 3 |  |  |  | Cl Max: | 1.768 | at alpha= | 10 | deg
JavaFoil+Calcfoil stall+Eppler ext transition |  |  |  | L/D Max: | 62.758 | at alpha= | 5.5 | deg
Re: | 100000 |  |  | Cd Min: | 0.01771 | at alpha= | -5.5 | deg
Mach: | 0.1 |  |  | Cl=0 at alpha= | -6.5862 | deg
|  |  |  | @ Cl=0.1, Cd= | 0.018275
|  |  |  | @ Cl=0.4, Cd= | 0.018451
|  |  |  | @ Cl=0.6, Cd= | 0.019923
alpha (deg) | Cl | Cd | Cm | Cl/Cd
-20 | -1.286 | 0.22651 | -0.03 | -5.679
-19.5 | -1.24 | 0.2153 | -0.031 | -5.76
-19 | -1.194 | 0.2044 | -0.033 | -5.841
-18.5 | -1.148 | 0.19288 | -0.034 | -5.949
-18 | -1.101 | 0.18206 | -0.036 | -6.048
-17.5 | -1.054 | 0.17 | -0.038 | -6.202
-17 | -1.008 | 0.16106 | -0.04 | -6.256
-16.5 | -0.961 | 0.15286 | -0.041 | -6.285
-16 | -0.913 | 0.14404 | -0.043 | -6.342
-15.5 | -0.866 | 0.13562 | -0.044 | -6.386
-15 | -0.819 | 0.12881 | -0.046 | -6.355
-14.5 | -0.77 | 0.12054 | -0.047 | -6.392
-14 | -0.722 | 0.11263 | -0.047 | -6.412
-13.5 | -0.674 | 0.10627 | -0.049 | -6.345
-13 | -0.626 | 0.10008 | -0.051 | -6.258
-12.5 | -0.578 | 0.09467 | -0.052 | -6.106
-12 | -0.53 | 0.08879 | -0.054 | -5.97
-11.5 | -0.482 | 0.0838 | -0.056 | -5.747
-11 | -0.433 | 0.07878 | -0.057 | -5.497
-10.5 | -0.384 | 0.07339 | -0.059 | -5.238
-10 | -0.336 | 0.06862 | -0.061 | -4.895
-9.5 | -0.287 | 0.06465 | -0.064 | -4.441
-9 | -0.239 | 0.06003 | -0.068 | -3.975
-8.5 | -0.19 | 0.05604 | -0.072 | -3.386
-8 | -0.162 | 0.02484 | -0.12 | -6.52
-7.5 | -0.105 | 0.02339 | -0.123 | -4.482
-7 | -0.048 | 0.0218 | -0.125 | -2.183
-6.5 | 0.01 | 0.02034 | -0.127 | 0.478
-6 | 0.067 | 0.01902 | -0.13 | 3.53
-5.5 | 0.125 | 0.01771 | -0.132 | 7.035
-5 | 0.18 | 0.01885 | -0.132 | 9.567
-4.5 | 0.237 | 0.01856 | -0.134 | 12.793
-4 | 0.295 | 0.01858 | -0.137 | 15.854
-3.5 | 0.352 | 0.01851 | -0.139 | 19.003
-3 | 0.409 | 0.01844 | -0.141 | 22.172
-2.5 | 0.466 | 0.01821 | -0.143 | 25.602
-2 | 0.523 | 0.01988 | -0.145 | 26.336
-1.5 | 0.581 | 0.01987 | -0.148 | 29.219
-1 | 0.638 | 0.02003 | -0.15 | 31.857
-0.5 | 0.695 | 0.02023 | -0.152 | 34.368
0 | 0.772 | 0.01838 | -0.154 | 42.01
0.5 | 0.831 | 0.01848 | -0.156 | 44.981
1 | 0.89 | 0.01894 | -0.158 | 46.968
1.5 | 0.949 | 0.01913 | -0.16 | 49.596
2 | 1.007 | 0.01947 | -0.162 | 51.712
2.5 | 1.066 | 0.01997 | -0.164 | 53.369
3 | 1.124 | 0.02 | -0.166 | 56.222
3.5 | 1.183 | 0.02051 | -0.168 | 57.679
4 | 1.242 | 0.02084 | -0.17 | 59.591
4.5 | 1.3 | 0.02139 | -0.172 | 60.761
5 | 1.358 | 0.02216 | -0.174 | 61.291
5.5 | 1.417 | 0.02257 | -0.176 | 62.758
6 | 1.489 | 0.03202 | -0.179 | 46.508
6.5 | 1.548 | 0.03343 | -0.181 | 46.292
7 | 1.545 | 0.03444 | -0.183 | 44.869
7.5 | 1.593 | 0.03613 | -0.185 | 44.096
8 | 1.64 | 0.03696 | -0.186 | 44.375
8.5 | 1.681 | 0.03836 | -0.188 | 43.807
9 | 1.714 | 0.03967 | -0.19 | 43.214
9.5 | 1.744 | 0.04113 | -0.191 | 42.393
10 | 1.768 | 0.04218 | -0.193 | 41.92
10.5 | 1.512 | 0.07689 | -0.115 | 19.663
11 | 1.526 | 0.08198 | -0.117 | 18.61
11.5 | 1.533 | 0.08759 | -0.116 | 17.507
12 | 1.534 | 0.09448 | -0.112 | 16.233
12.5 | 1.531 | 0.10169 | -0.11 | 15.053
13 | 1.525 | 0.10822 | -0.109 | 14.088
13.5 | 1.515 | 0.11672 | -0.108 | 12.976
14 | 1.5 | 0.12306 | -0.106 | 12.187
14.5 | 1.481 | 0.13169 | -0.104 | 11.246
15 | 1.459 | 0.14062 | -0.102 | 10.373

## 7. Re 100k Mach 0.25 (1)
BIGFOIL.COM POLAR EXPORT
fx3
FX 3 |  |  |  | Cl Max: | 1.762 | at alpha= | 9.5 | deg
JavaFoil+Calcfoil stall+Eppler ext transition |  |  |  | L/D Max: | 62.354 | at alpha= | 5.5 | deg
Re: | 100000 |  |  | Cd Min: | 0.01841 | at alpha= | -4.5 | deg
Mach: | 0.25 |  |  | Cl=0 at alpha= | -6.5847 | deg
|  |  |  | @ Cl=0.1, Cd= | 0.02347
|  |  |  | @ Cl=0.4, Cd= | 0.020166
|  |  |  | @ Cl=0.6, Cd= | 0.01941
alpha (deg) | Cl | Cd | Cm | Cl/Cd
-20 | -1.32 | 0.40102 | -0.028 | -3.292
-19.5 | -1.273 | 0.38377 | -0.03 | -3.316
-19 | -1.225 | 0.36552 | -0.032 | -3.352
-18.5 | -1.178 | 0.29245 | -0.033 | -4.027
-18 | -1.13 | 0.24301 | -0.035 | -4.65
-17.5 | -1.082 | 0.22099 | -0.037 | -4.897
-17 | -1.034 | 0.20311 | -0.039 | -5.093
-16.5 | -0.986 | 0.18553 | -0.041 | -5.316
-16 | -0.938 | 0.17277 | -0.043 | -5.429
-15.5 | -0.89 | 0.16247 | -0.045 | -5.476
-15 | -0.841 | 0.15034 | -0.047 | -5.592
-14.5 | -0.792 | 0.14048 | -0.048 | -5.636
-14 | -0.742 | 0.128 | -0.049 | -5.8
-13.5 | -0.693 | 0.11962 | -0.05 | -5.793
-13 | -0.644 | 0.11208 | -0.052 | -5.742
-12.5 | -0.594 | 0.1047 | -0.053 | -5.674
-12 | -0.544 | 0.09834 | -0.055 | -5.536
-11.5 | -0.495 | 0.09162 | -0.056 | -5.398
-11 | -0.445 | 0.0857 | -0.059 | -5.193
-10.5 | -0.395 | 0.07915 | -0.061 | -4.991
-10 | -0.345 | 0.07401 | -0.063 | -4.661
-9.5 | -0.295 | 0.06916 | -0.064 | -4.263
-9 | -0.245 | 0.06485 | -0.067 | -3.772
-8.5 | -0.195 | 0.05992 | -0.073 | -3.251
-8 | -0.145 | 0.05517 | -0.078 | -2.62
-7.5 | -0.108 | 0.0314 | -0.126 | -3.429
-7 | -0.049 | 0.02881 | -0.128 | -1.697
-6.5 | 0.01 | 0.0266 | -0.131 | 0.376
-6 | 0.069 | 0.02441 | -0.133 | 2.825
-5.5 | 0.128 | 0.02262 | -0.135 | 5.66
-5 | 0.187 | 0.0209 | -0.138 | 8.954
-4.5 | 0.244 | 0.01841 | -0.138 | 13.253
-4 | 0.303 | 0.02075 | -0.14 | 14.581
-3.5 | 0.361 | 0.02045 | -0.143 | 17.67
-3 | 0.42 | 0.02002 | -0.145 | 20.984
-2.5 | 0.479 | 0.01981 | -0.147 | 24.173
-2 | 0.538 | 0.01966 | -0.149 | 27.356
-1.5 | 0.597 | 0.01941 | -0.152 | 30.738
-1 | 0.655 | 0.01941 | -0.154 | 33.779
-0.5 | 0.714 | 0.01929 | -0.156 | 37.047
0 | 0.794 | 0.01887 | -0.158 | 42.059
0.5 | 0.854 | 0.01921 | -0.16 | 44.45
1 | 0.914 | 0.01934 | -0.162 | 47.272
1.5 | 0.975 | 0.01974 | -0.165 | 49.381
2 | 1.035 | 0.02006 | -0.166 | 51.564
2.5 | 1.095 | 0.02054 | -0.169 | 53.304
3 | 1.155 | 0.02058 | -0.171 | 56.135
3.5 | 1.216 | 0.0212 | -0.173 | 57.344
4 | 1.276 | 0.02154 | -0.175 | 59.222
4.5 | 1.336 | 0.0225 | -0.176 | 59.381
5 | 1.396 | 0.02292 | -0.178 | 60.896
5.5 | 1.455 | 0.02334 | -0.18 | 62.354
6 | 1.529 | 0.03357 | -0.184 | 45.553
6.5 | 1.59 | 0.03534 | -0.186 | 44.978
7 | 1.579 | 0.03622 | -0.188 | 43.587
7.5 | 1.627 | 0.03799 | -0.19 | 42.825
8 | 1.673 | 0.03928 | -0.191 | 42.588
8.5 | 1.71 | 0.04066 | -0.193 | 42.069
9 | 1.739 | 0.04217 | -0.195 | 41.24
9.5 | 1.762 | 0.04328 | -0.196 | 40.704
10 | 1.499 | 0.07569 | -0.112 | 19.808
10.5 | 1.505 | 0.08121 | -0.109 | 18.527
11 | 1.508 | 0.08768 | -0.112 | 17.194
11.5 | 1.501 | 0.09442 | -0.111 | 15.896
12 | 1.487 | 0.10147 | -0.11 | 14.655
12.5 | 1.466 | 0.10934 | -0.108 | 13.405
13 | 1.437 | 0.1193 | -0.106 | 12.042
13.5 | 1.4 | 0.1279 | -0.102 | 10.943
14 | 1.355 | 0.13948 | -0.098 | 9.717
14.5 | 1.305 | 0.15109 | -0.097 | 8.64

## 8. Re 100k Mach 0.50 (1)
BIGFOIL.COM POLAR EXPORT
fx3
FX 3 |  |  |  | Cl Max: | 1.775 | at alpha= | 6.5 | deg
JavaFoil+Calcfoil stall+Eppler ext transition |  |  |  | L/D Max: | 56.763 | at alpha= | 4.5 | deg
Re: | 100000 |  |  | Cd Min: | 0.0263 | at alpha= | 4.5 | deg
Mach: | 0.5 |  |  | Cl=0 at alpha= | -6.5833 | deg
|  |  |  | @ Cl=0.1, Cd= | 0.032761
|  |  |  | @ Cl=0.4, Cd= | 0.029777
|  |  |  | @ Cl=0.6, Cd= | 0.030245
alpha (deg) | Cl | Cd | Cm | Cl/Cd
-20 | -1.488 | 0.33522 | -0.042 | -4.439
-19.5 | -1.434 | 0.32677 | -0.044 | -4.389
-19 | -1.38 | 0.30776 | -0.045 | -4.485
-18.5 | -1.326 | 0.30414 | -0.047 | -4.361
-18 | -1.272 | 0.29592 | -0.049 | -4.3
-17.5 | -1.213 | 0.27463 | -0.045 | -4.416
-17 | -1.158 | 0.26443 | -0.045 | -4.378
-16.5 | -1.103 | 0.26064 | -0.046 | -4.232
-16 | -1.048 | 0.25792 | -0.047 | -4.065
-15.5 | -0.994 | 0.24723 | -0.049 | -4.02
-15 | -0.939 | 0.24154 | -0.05 | -3.887
-14.5 | -0.884 | 0.24399 | -0.051 | -3.623
-14 | -0.829 | 0.23282 | -0.052 | -3.56
-13.5 | -0.774 | 0.23198 | -0.053 | -3.335
-13 | -0.717 | 0.18359 | -0.051 | -3.907
-12.5 | -0.663 | 0.14293 | -0.055 | -4.636
-12 | -0.608 | 0.11282 | -0.058 | -5.387
-11.5 | -0.552 | 0.1003 | -0.061 | -5.508
-11 | -0.497 | 0.09304 | -0.063 | -5.338
-10.5 | -0.441 | 0.08517 | -0.065 | -5.178
-10 | -0.385 | 0.07894 | -0.067 | -4.878
-9.5 | -0.329 | 0.07123 | -0.07 | -4.622
-9 | -0.273 | 0.06721 | -0.072 | -4.063
-8.5 | -0.217 | 0.0638 | -0.075 | -3.399
-8 | -0.16 | 0.06022 | -0.077 | -2.664
-7.5 | -0.104 | 0.05648 | -0.085 | -1.846
-7 | -0.055 | 0.03326 | -0.143 | -1.642
-6.5 | 0.011 | 0.03302 | -0.146 | 0.338
-6 | 0.077 | 0.03282 | -0.148 | 2.347
-5.5 | 0.143 | 0.03265 | -0.151 | 4.379
-5 | 0.209 | 0.03197 | -0.154 | 6.537
-4.5 | 0.273 | 0.0298 | -0.154 | 9.149
-4 | 0.338 | 0.02958 | -0.157 | 11.436
-3.5 | 0.404 | 0.02979 | -0.159 | 13.555
-3 | 0.47 | 0.03002 | -0.162 | 15.641
-2.5 | 0.535 | 0.0299 | -0.164 | 17.903
-2 | 0.601 | 0.03025 | -0.167 | 19.868
-1.5 | 0.667 | 0.03061 | -0.169 | 21.782
-1 | 0.733 | 0.03058 | -0.172 | 23.965
-0.5 | 0.798 | 0.03102 | -0.174 | 25.733
0 | 0.887 | 0.02952 | -0.177 | 30.042
0.5 | 0.954 | 0.03012 | -0.179 | 31.683
1 | 1.022 | 0.03068 | -0.181 | 33.314
1.5 | 1.089 | 0.02906 | -0.184 | 37.485
2 | 1.157 | 0.02985 | -0.186 | 38.746
2.5 | 1.224 | 0.03023 | -0.188 | 40.489
3 | 1.291 | 0.03086 | -0.191 | 41.845
3.5 | 1.358 | 0.03126 | -0.193 | 43.454
4 | 1.426 | 0.0272 | -0.195 | 52.422
4.5 | 1.493 | 0.0263 | -0.197 | 56.763
5 | 1.573 | 0.03812 | -0.201 | 41.257
5.5 | 1.64 | 0.04027 | -0.203 | 40.73
6 | 1.707 | 0.04262 | -0.205 | 40.06
6.5 | 1.775 | 0.0453 | -0.208 | 39.179
7 | 1.7 | 0.04684 | -0.21 | 36.295
7.5 | 1.463 | 0.062 | -0.122 | 23.593
8 | 1.477 | 0.06845 | -0.114 | 21.582
8.5 | 1.462 | 0.0771 | -0.113 | 18.959
9 | 1.379 | 0.09065 | -0.11 | 15.216
9.5 | 0.865 | 0.14942 | -0.089 | 5.792
10 | 0.893 | 0.15711 | -0.097 | 5.684
10.5 | 0.921 | 0.18902 | -0.106 | 4.872
11 | 0.948 | 0.21635 | -0.108 | 4.38
11.5 | 0.974 | 0.21743 | -0.11 | 4.481

## 9. Re 250k Mach 0.00 (1)
BIGFOIL.COM POLAR EXPORT
fx3
FX 3 |  |  |  | Cl Max: | 1.827 | at alpha= | 12.5 | deg
JavaFoil+Calcfoil stall+Eppler ext transition |  |  |  | L/D Max: | 94.443 | at alpha= | 5.5 | deg
Re: | 250000 |  |  | Cd Min: | 0.01207 | at alpha= | 0 | deg
Mach: | 0 |  |  | Cl=0 at alpha= | -6.5877 | deg
|  |  |  | @ Cl=0.1, Cd= | 0.01393
|  |  |  | @ Cl=0.4, Cd= | 0.012892
|  |  |  | @ Cl=0.6, Cd= | 0.013775
alpha (deg) | Cl | Cd | Cm | Cl/Cd
-20 | -1.284 | 0.18895 | -0.034 | -6.797
-19.5 | -1.239 | 0.18295 | -0.036 | -6.77
-19 | -1.192 | 0.17214 | -0.037 | -6.927
-18.5 | -1.146 | 0.16305 | -0.039 | -7.029
-18 | -1.099 | 0.15459 | -0.04 | -7.112
-17.5 | -1.053 | 0.14521 | -0.042 | -7.249
-17 | -1.006 | 0.13819 | -0.043 | -7.279
-16.5 | -0.959 | 0.13075 | -0.045 | -7.333
-16 | -0.912 | 0.12479 | -0.046 | -7.306
-15.5 | -0.864 | 0.11749 | -0.047 | -7.355
-15 | -0.816 | 0.11052 | -0.049 | -7.387
-14.5 | -0.768 | 0.10538 | -0.049 | -7.291
-14 | -0.72 | 0.09903 | -0.05 | -7.269
-13.5 | -0.672 | 0.09367 | -0.051 | -7.175
-13 | -0.624 | 0.08854 | -0.053 | -7.05
-12.5 | -0.576 | 0.08369 | -0.054 | -6.885
-12 | -0.529 | 0.07847 | -0.057 | -6.736
-11.5 | -0.48 | 0.07402 | -0.058 | -6.488
-11 | -0.432 | 0.06943 | -0.061 | -6.227
-10.5 | -0.385 | 0.06384 | -0.066 | -6.032
-10 | -0.388 | 0.02499 | -0.111 | -15.521
-9.5 | -0.331 | 0.02334 | -0.113 | -14.198
-9 | -0.275 | 0.0219 | -0.115 | -12.555
-8.5 | -0.218 | 0.02044 | -0.118 | -10.675
-8 | -0.161 | 0.01912 | -0.12 | -8.441
-7.5 | -0.104 | 0.01785 | -0.122 | -5.851
-7 | -0.047 | 0.01663 | -0.125 | -2.851
-6.5 | 0.01 | 0.01553 | -0.127 | 0.624
-6 | 0.067 | 0.01448 | -0.129 | 4.617
-5.5 | 0.124 | 0.01353 | -0.131 | 9.175
-5 | 0.179 | 0.01346 | -0.132 | 13.331
-4.5 | 0.236 | 0.01316 | -0.134 | 17.958
-4 | 0.293 | 0.01312 | -0.136 | 22.338
-3.5 | 0.35 | 0.01298 | -0.138 | 26.963
-3 | 0.407 | 0.01288 | -0.141 | 31.59
-2.5 | 0.464 | 0.01376 | -0.143 | 33.719
-2 | 0.521 | 0.01371 | -0.145 | 37.969
-1.5 | 0.578 | 0.01379 | -0.147 | 41.898
-1 | 0.635 | 0.01375 | -0.149 | 46.173
-0.5 | 0.692 | 0.01387 | -0.151 | 49.923
0 | 0.768 | 0.01207 | -0.153 | 63.657
0.5 | 0.827 | 0.01221 | -0.155 | 67.766
1 | 0.886 | 0.01254 | -0.157 | 70.628
1.5 | 0.944 | 0.01252 | -0.159 | 75.39
2 | 1.002 | 0.01291 | -0.161 | 77.621
2.5 | 1.061 | 0.0131 | -0.163 | 80.939
3 | 1.119 | 0.01316 | -0.165 | 85.015
3.5 | 1.177 | 0.01351 | -0.167 | 87.138
4 | 1.236 | 0.01369 | -0.169 | 90.3
4.5 | 1.294 | 0.01415 | -0.171 | 91.475
5 | 1.352 | 0.01459 | -0.173 | 92.674
5.5 | 1.41 | 0.01493 | -0.175 | 94.443
6 | 1.485 | 0.02592 | -0.179 | 57.289
6.5 | 1.543 | 0.02728 | -0.181 | 56.579
7 | 1.542 | 0.02807 | -0.183 | 54.937
7.5 | 1.59 | 0.02947 | -0.184 | 53.958
8 | 1.638 | 0.03011 | -0.186 | 54.378
8.5 | 1.678 | 0.03136 | -0.188 | 53.516
9 | 1.712 | 0.03248 | -0.189 | 52.717
9.5 | 1.743 | 0.03389 | -0.191 | 51.429
10 | 1.769 | 0.03518 | -0.193 | 50.272
10.5 | 1.79 | 0.03659 | -0.194 | 48.92
11 | 1.806 | 0.03858 | -0.196 | 46.823
11.5 | 1.818 | 0.04016 | -0.197 | 45.27
12 | 1.825 | 0.0423 | -0.198 | 43.157
12.5 | 1.827 | 0.04388 | -0.2 | 41.64
13 | 1.824 | 0.04601 | -0.201 | 39.65
13.5 | 1.816 | 0.0479 | -0.203 | 37.914
14 | 1.803 | 0.05003 | -0.204 | 36.035
14.5 | 1.779 | 0.05465 | -0.204 | 32.557
15 | 1.509 | 0.11529 | -0.135 | 13.092
15.5 | 1.478 | 0.12531 | -0.127 | 11.799
16 | 1.453 | 0.13327 | -0.126 | 10.904
16.5 | 1.425 | 0.14238 | -0.124 | 10.007
17 | 1.393 | 0.1519 | -0.121 | 9.173
17.5 | 1.36 | 0.16274 | -0.118 | 8.358

## 10. Re 250k Mach 0.10 (1)
BIGFOIL.COM POLAR EXPORT
fx3
FX 3 |  |  |  | Cl Max: | 1.82 | at alpha= | 12 | deg
JavaFoil+Calcfoil stall+Eppler ext transition |  |  |  | L/D Max: | 94.097 | at alpha= | 5.5 | deg
Re: | 250000 |  |  | Cd Min: | 0.01161 | at alpha= | -5 | deg
Mach: | 0.1 |  |  | Cl=0 at alpha= | -6.5862 | deg
|  |  |  | @ Cl=0.1, Cd= | 0.014244
|  |  |  | @ Cl=0.4, Cd= | 0.012928
|  |  |  | @ Cl=0.6, Cd= | 0.013857
alpha (deg) | Cl | Cd | Cm | Cl/Cd
-20 | -1.291 | 0.19327 | -0.034 | -6.678
-19.5 | -1.244 | 0.18435 | -0.036 | -6.75
-19 | -1.198 | 0.17756 | -0.037 | -6.748
-18.5 | -1.152 | 0.16737 | -0.039 | -6.88
-18 | -1.105 | 0.15648 | -0.04 | -7.06
-17.5 | -1.058 | 0.14788 | -0.042 | -7.153
-17 | -1.011 | 0.13922 | -0.043 | -7.26
-16.5 | -0.964 | 0.13388 | -0.045 | -7.198
-16 | -0.916 | 0.12538 | -0.046 | -7.306
-15.5 | -0.868 | 0.11796 | -0.047 | -7.361
-15 | -0.82 | 0.11205 | -0.049 | -7.322
-14.5 | -0.772 | 0.1065 | -0.05 | -7.25
-14 | -0.723 | 0.10009 | -0.05 | -7.227
-13.5 | -0.675 | 0.09454 | -0.051 | -7.143
-13 | -0.627 | 0.08922 | -0.053 | -7.03
-12.5 | -0.579 | 0.08439 | -0.054 | -6.861
-12 | -0.531 | 0.07909 | -0.057 | -6.715
-11.5 | -0.483 | 0.07453 | -0.058 | -6.475
-11 | -0.434 | 0.07033 | -0.06 | -6.172
-10.5 | -0.387 | 0.06447 | -0.066 | -5.998
-10 | -0.39 | 0.02632 | -0.111 | -14.813
-9.5 | -0.333 | 0.0245 | -0.114 | -13.597
-9 | -0.276 | 0.0228 | -0.116 | -12.115
-8.5 | -0.219 | 0.02119 | -0.118 | -10.346
-8 | -0.162 | 0.0198 | -0.121 | -8.191
-7.5 | -0.105 | 0.01842 | -0.123 | -5.698
-7 | -0.048 | 0.01719 | -0.125 | -2.771
-6.5 | 0.01 | 0.01601 | -0.128 | 0.608
-6 | 0.067 | 0.01487 | -0.13 | 4.521
-5.5 | 0.125 | 0.01377 | -0.132 | 9.058
-5 | 0.18 | 0.01161 | -0.132 | 15.537
-4.5 | 0.237 | 0.01318 | -0.135 | 18.017
-4 | 0.295 | 0.01318 | -0.137 | 22.348
-3.5 | 0.352 | 0.01308 | -0.139 | 26.907
-3 | 0.409 | 0.0129 | -0.141 | 31.697
-2.5 | 0.466 | 0.01283 | -0.143 | 36.337
-2 | 0.524 | 0.01376 | -0.146 | 38.06
-1.5 | 0.581 | 0.01387 | -0.148 | 41.878
-1 | 0.638 | 0.01383 | -0.15 | 46.137
-0.5 | 0.696 | 0.01395 | -0.152 | 49.865
0 | 0.772 | 0.01215 | -0.154 | 63.558
0.5 | 0.831 | 0.01229 | -0.156 | 67.625
1 | 0.89 | 0.01262 | -0.158 | 70.51
1.5 | 0.949 | 0.01261 | -0.16 | 75.219
2 | 1.007 | 0.01287 | -0.162 | 78.249
2.5 | 1.066 | 0.0132 | -0.164 | 80.725
3 | 1.125 | 0.01326 | -0.166 | 84.8
3.5 | 1.183 | 0.01362 | -0.168 | 86.885
4 | 1.242 | 0.0138 | -0.17 | 90.017
4.5 | 1.3 | 0.01421 | -0.172 | 91.517
5 | 1.359 | 0.01473 | -0.174 | 92.209
5.5 | 1.417 | 0.01506 | -0.176 | 94.097
6 | 1.492 | 0.02629 | -0.18 | 56.769
6.5 | 1.551 | 0.02766 | -0.182 | 56.072
7 | 1.548 | 0.02833 | -0.184 | 54.644
7.5 | 1.596 | 0.02973 | -0.185 | 53.688
8 | 1.644 | 0.03062 | -0.187 | 53.693
8.5 | 1.684 | 0.03166 | -0.189 | 53.181
9 | 1.718 | 0.033 | -0.19 | 52.045
9.5 | 1.747 | 0.03425 | -0.192 | 51
10 | 1.772 | 0.03558 | -0.194 | 49.787
10.5 | 1.792 | 0.03704 | -0.195 | 48.369
11 | 1.806 | 0.03908 | -0.197 | 46.21
11.5 | 1.816 | 0.0411 | -0.198 | 44.179
12 | 1.82 | 0.04277 | -0.199 | 42.556
12.5 | 1.819 | 0.04442 | -0.201 | 40.953
13 | 1.813 | 0.04686 | -0.202 | 38.685
13.5 | 1.801 | 0.04895 | -0.204 | 36.785
14 | 1.782 | 0.05114 | -0.205 | 34.848
14.5 | 1.513 | 0.10832 | -0.14 | 13.97
15 | 1.478 | 0.11938 | -0.13 | 12.382
15.5 | 1.449 | 0.12824 | -0.127 | 11.299
16 | 1.418 | 0.13737 | -0.124 | 10.323
16.5 | 1.384 | 0.14652 | -0.121 | 9.449
17 | 1.349 | 0.15648 | -0.118 | 8.619

## 11. Re 250k Mach 0.25 (1)
BIGFOIL.COM POLAR EXPORT
fx3
FX 3 |  |  |  | Cl Max: | 1.791 | at alpha= | 11 | deg
JavaFoil+Calcfoil stall+Eppler ext transition |  |  |  | L/D Max: | 93.42 | at alpha= | 5.5 | deg
Re: | 250000 |  |  | Cd Min: | 0.01242 | at alpha= | 0 | deg
Mach: | 0.25 |  |  | Cl=0 at alpha= | -6.5847 | deg
|  |  |  | @ Cl=0.1, Cd= | 0.018156
|  |  |  | @ Cl=0.4, Cd= | 0.014145
|  |  |  | @ Cl=0.6, Cd= | 0.013592
alpha (deg) | Cl | Cd | Cm | Cl/Cd
-20 | -1.322 | 0.31067 | -0.031 | -4.256
-19.5 | -1.275 | 0.29759 | -0.033 | -4.285
-19 | -1.228 | 0.28347 | -0.036 | -4.333
-18.5 | -1.181 | 0.23567 | -0.038 | -5.011
-18 | -1.134 | 0.20045 | -0.04 | -5.655
-17.5 | -1.086 | 0.18179 | -0.041 | -5.972
-17 | -1.037 | 0.16694 | -0.043 | -6.215
-16.5 | -0.989 | 0.15542 | -0.045 | -6.365
-16 | -0.941 | 0.14459 | -0.047 | -6.505
-15.5 | -0.892 | 0.13603 | -0.048 | -6.557
-15 | -0.843 | 0.1259 | -0.05 | -6.694
-14.5 | -0.793 | 0.11857 | -0.051 | -6.692
-14 | -0.744 | 0.10978 | -0.052 | -6.774
-13.5 | -0.694 | 0.10281 | -0.052 | -6.749
-13 | -0.645 | 0.09697 | -0.054 | -6.647
-12.5 | -0.595 | 0.09104 | -0.056 | -6.535
-12 | -0.545 | 0.08501 | -0.057 | -6.413
-11.5 | -0.495 | 0.08014 | -0.059 | -6.183
-11 | -0.446 | 0.07473 | -0.062 | -5.967
-10.5 | -0.397 | 0.06848 | -0.067 | -5.798
-10 | -0.348 | 0.06318 | -0.071 | -5.501
-9.5 | -0.342 | 0.03617 | -0.117 | -9.46
-9 | -0.284 | 0.03197 | -0.119 | -8.876
-8.5 | -0.225 | 0.02926 | -0.121 | -7.698
-8 | -0.167 | 0.02673 | -0.124 | -6.231
-7.5 | -0.108 | 0.02455 | -0.126 | -4.391
-7 | -0.049 | 0.02251 | -0.129 | -2.175
-6.5 | 0.01 | 0.02074 | -0.131 | 0.482
-6 | 0.069 | 0.01897 | -0.133 | 3.639
-5.5 | 0.128 | 0.01742 | -0.136 | 7.358
-5 | 0.187 | 0.0161 | -0.138 | 11.633
-4.5 | 0.244 | 0.01303 | -0.138 | 18.73
-4 | 0.303 | 0.01459 | -0.141 | 20.748
-3.5 | 0.361 | 0.01435 | -0.143 | 25.192
-3 | 0.42 | 0.01404 | -0.145 | 29.916
-2.5 | 0.479 | 0.01376 | -0.147 | 34.8
-2 | 0.538 | 0.01363 | -0.15 | 39.459
-1.5 | 0.597 | 0.0136 | -0.152 | 43.87
-1 | 0.656 | 0.01345 | -0.154 | 48.727
-0.5 | 0.715 | 0.01345 | -0.156 | 53.149
0 | 0.794 | 0.01242 | -0.158 | 63.893
0.5 | 0.854 | 0.01264 | -0.16 | 67.554
1 | 0.914 | 0.01275 | -0.162 | 71.694
1.5 | 0.975 | 0.01303 | -0.165 | 74.822
2 | 1.035 | 0.01327 | -0.167 | 77.95
2.5 | 1.095 | 0.0136 | -0.169 | 80.539
3 | 1.155 | 0.01366 | -0.171 | 84.586
3.5 | 1.216 | 0.01401 | -0.173 | 86.816
4 | 1.276 | 0.01428 | -0.175 | 89.357
4.5 | 1.336 | 0.01471 | -0.177 | 90.808
5 | 1.396 | 0.01525 | -0.179 | 91.534
5.5 | 1.456 | 0.01558 | -0.18 | 93.42
6 | 1.532 | 0.02759 | -0.185 | 55.529
6.5 | 1.593 | 0.02907 | -0.187 | 54.79
7 | 1.582 | 0.02998 | -0.188 | 52.756
7.5 | 1.629 | 0.03101 | -0.19 | 52.537
8 | 1.676 | 0.03236 | -0.192 | 51.78
8.5 | 1.713 | 0.03379 | -0.194 | 50.7
9 | 1.742 | 0.0351 | -0.195 | 49.624
9.5 | 1.764 | 0.03653 | -0.197 | 48.3
10 | 1.781 | 0.03815 | -0.199 | 46.666
10.5 | 1.79 | 0.04023 | -0.2 | 44.494
11 | 1.791 | 0.04225 | -0.202 | 42.385
11.5 | 1.784 | 0.04514 | -0.203 | 39.523
12 | 1.768 | 0.04704 | -0.205 | 37.59
12.5 | 1.742 | 0.04931 | -0.206 | 35.334
13 | 1.464 | 0.09801 | -0.138 | 14.934
13.5 | 1.414 | 0.10934 | -0.126 | 12.932
14 | 1.367 | 0.11973 | -0.122 | 11.416
14.5 | 1.313 | 0.1285 | -0.117 | 10.222
15 | 1.255 | 0.13863 | -0.114 | 9.052
15.5 | 1.191 | 0.15044 | -0.111 | 7.915
16 | 1.121 | 0.16623 | -0.108 | 6.743

## 12. Re 250k Mach 0.50 (1)
BIGFOIL.COM POLAR EXPORT
fx3
FX 3 |  |  |  | Cl Max: | 1.776 | at alpha= | 6.5 | deg
JavaFoil+Calcfoil stall+Eppler ext transition |  |  |  | L/D Max: | 85.786 | at alpha= | 4.5 | deg
Re: | 250000 |  |  | Cd Min: | 0.01741 | at alpha= | 4.5 | deg
Mach: | 0.5 |  |  | Cl=0 at alpha= | -6.5833 | deg
|  |  |  | @ Cl=0.1, Cd= | 0.024821
|  |  |  | @ Cl=0.4, Cd= | 0.02008
|  |  |  | @ Cl=0.6, Cd= | 0.020356
alpha (deg) | Cl | Cd | Cm | Cl/Cd
-20 | -1.488 | 0.25644 | -0.043 | -5.803
-19.5 | -1.434 | 0.25364 | -0.044 | -5.655
-19 | -1.381 | 0.24389 | -0.046 | -5.661
-18.5 | -1.327 | 0.23777 | -0.047 | -5.58
-18 | -1.273 | 0.22782 | -0.049 | -5.588
-17.5 | -1.214 | 0.21739 | -0.047 | -5.585
-17 | -1.158 | 0.208 | -0.046 | -5.568
-16.5 | -1.104 | 0.20333 | -0.047 | -5.427
-16 | -1.049 | 0.19909 | -0.048 | -5.267
-15.5 | -0.994 | 0.19337 | -0.049 | -5.141
-15 | -0.939 | 0.1893 | -0.05 | -4.96
-14.5 | -0.884 | 0.18213 | -0.051 | -4.854
-14 | -0.829 | 0.17746 | -0.052 | -4.671
-13.5 | -0.774 | 0.17858 | -0.054 | -4.333
-13 | -0.719 | 0.14815 | -0.056 | -4.851
-12.5 | -0.664 | 0.11654 | -0.059 | -5.697
-12 | -0.608 | 0.09592 | -0.059 | -6.339
-11.5 | -0.553 | 0.08618 | -0.062 | -6.415
-11 | -0.497 | 0.08017 | -0.064 | -6.199
-10.5 | -0.441 | 0.07409 | -0.067 | -5.957
-10 | -0.385 | 0.06909 | -0.069 | -5.58
-9.5 | -0.33 | 0.06289 | -0.073 | -5.244
-9 | -0.274 | 0.05834 | -0.079 | -4.704
-8.5 | -0.251 | 0.02726 | -0.135 | -9.223
-8 | -0.186 | 0.0268 | -0.138 | -6.939
-7.5 | -0.12 | 0.02624 | -0.141 | -4.587
-7 | -0.055 | 0.02583 | -0.143 | -2.116
-6.5 | 0.011 | 0.02532 | -0.146 | 0.441
-6 | 0.077 | 0.02502 | -0.149 | 3.081
-5.5 | 0.143 | 0.02445 | -0.151 | 5.853
-5 | 0.209 | 0.02407 | -0.154 | 8.69
-4.5 | 0.273 | 0.02022 | -0.154 | 13.486
-4 | 0.338 | 0.02024 | -0.157 | 16.718
-3.5 | 0.404 | 0.02007 | -0.159 | 20.124
-3 | 0.47 | 0.02023 | -0.162 | 23.215
-2.5 | 0.535 | 0.02013 | -0.165 | 26.6
-2 | 0.601 | 0.02036 | -0.167 | 29.527
-1.5 | 0.667 | 0.02031 | -0.169 | 32.831
-1 | 0.733 | 0.02052 | -0.172 | 35.709
-0.5 | 0.799 | 0.02084 | -0.174 | 38.314
0 | 0.887 | 0.01913 | -0.177 | 46.366
0.5 | 0.955 | 0.01951 | -0.179 | 48.933
1 | 1.022 | 0.01966 | -0.182 | 51.974
1.5 | 1.089 | 0.01896 | -0.184 | 57.46
2 | 1.157 | 0.01922 | -0.186 | 60.195
2.5 | 1.224 | 0.01974 | -0.188 | 62.008
3 | 1.291 | 0.01998 | -0.191 | 64.641
3.5 | 1.359 | 0.02055 | -0.193 | 66.112
4 | 1.426 | 0.0179 | -0.195 | 79.697
4.5 | 1.493 | 0.01741 | -0.197 | 85.786
5 | 1.574 | 0.03131 | -0.202 | 50.262
5.5 | 1.641 | 0.03336 | -0.204 | 49.201
6 | 1.709 | 0.03519 | -0.206 | 48.559
6.5 | 1.776 | 0.03735 | -0.208 | 47.551
7 | 1.701 | 0.03865 | -0.21 | 44.02
7.5 | 1.734 | 0.0404 | -0.212 | 42.92
8 | 1.758 | 0.04338 | -0.214 | 40.526
8.5 | 1.74 | 0.04531 | -0.216 | 38.401
9 | 1.382 | 0.07538 | -0.116 | 18.336
9.5 | 0.867 | 0.1177 | -0.098 | 7.363
10 | 0.895 | 0.12521 | -0.11 | 7.15
10.5 | 0.921 | 0.14005 | -0.107 | 6.577
11 | 0.948 | 0.15803 | -0.109 | 5.998
11.5 | 0.974 | 0.16095 | -0.111 | 6.055

## 13. Re 500k Mach 0.00 (1)
BIGFOIL.COM POLAR EXPORT
fx3
FX 3 |  |  |  | Cl Max: | 1.83 | at alpha= | 12.5 | deg
JavaFoil+Calcfoil stall+Eppler ext transition |  |  |  | L/D Max: | 126.468 | at alpha= | 5.5 | deg
Re: | 500000 |  |  | Cd Min: | 0.009 | at alpha= | 0 | deg
Mach: | 0 |  |  | Cl=0 at alpha= | -6.5877 | deg
|  |  |  | @ Cl=0.1, Cd= | 0.012333
|  |  |  | @ Cl=0.4, Cd= | 0.01012
|  |  |  | @ Cl=0.6, Cd= | 0.010705
alpha (deg) | Cl | Cd | Cm | Cl/Cd
-20 | -1.288 | 0.17481 | -0.036 | -7.367
-19.5 | -1.242 | 0.16713 | -0.038 | -7.429
-19 | -1.196 | 0.1587 | -0.04 | -7.535
-18.5 | -1.15 | 0.14982 | -0.042 | -7.678
-18 | -1.103 | 0.14131 | -0.043 | -7.808
-17.5 | -1.057 | 0.13431 | -0.045 | -7.871
-17 | -1.01 | 0.12633 | -0.047 | -7.998
-16.5 | -0.964 | 0.1192 | -0.049 | -8.083
-16 | -0.917 | 0.11286 | -0.051 | -8.121
-15.5 | -0.869 | 0.10641 | -0.052 | -8.168
-15 | -0.822 | 0.10084 | -0.054 | -8.148
-14.5 | -0.773 | 0.09575 | -0.055 | -8.072
-14 | -0.723 | 0.09125 | -0.055 | -7.925
-13.5 | -0.676 | 0.08578 | -0.057 | -7.877
-13 | -0.629 | 0.08006 | -0.06 | -7.852
-12.5 | -0.581 | 0.07522 | -0.062 | -7.724
-12 | -0.613 | 0.02724 | -0.101 | -22.507
-11.5 | -0.557 | 0.02546 | -0.104 | -21.877
-11 | -0.501 | 0.02364 | -0.106 | -21.189
-10.5 | -0.445 | 0.02321 | -0.109 | -19.16
-10 | -0.388 | 0.02159 | -0.111 | -17.987
-9.5 | -0.332 | 0.02011 | -0.113 | -16.499
-9 | -0.275 | 0.01872 | -0.116 | -14.697
-8.5 | -0.218 | 0.01747 | -0.118 | -12.498
-8 | -0.161 | 0.01632 | -0.12 | -9.892
-7.5 | -0.105 | 0.01614 | -0.123 | -6.478
-7 | -0.047 | 0.01499 | -0.125 | -3.167
-6.5 | 0.01 | 0.01392 | -0.127 | 0.697
-6 | 0.067 | 0.01286 | -0.13 | 5.208
-5.5 | 0.124 | 0.01195 | -0.132 | 10.41
-5 | 0.18 | 0.00929 | -0.132 | 19.326
-4.5 | 0.236 | 0.01052 | -0.134 | 22.458
-4 | 0.293 | 0.01041 | -0.136 | 28.177
-3.5 | 0.35 | 0.01026 | -0.139 | 34.129
-3 | 0.407 | 0.0101 | -0.141 | 40.284
-2.5 | 0.464 | 0.00994 | -0.143 | 46.67
-2 | 0.521 | 0.01075 | -0.145 | 48.466
-1.5 | 0.578 | 0.01072 | -0.147 | 53.944
-1 | 0.635 | 0.01068 | -0.149 | 59.497
-0.5 | 0.692 | 0.01075 | -0.151 | 64.412
0 | 0.769 | 0.009 | -0.153 | 85.45
0.5 | 0.827 | 0.00906 | -0.156 | 91.345
1 | 0.886 | 0.0093 | -0.158 | 95.273
1.5 | 0.944 | 0.00931 | -0.16 | 101.422
2 | 1.002 | 0.00952 | -0.162 | 105.336
2.5 | 1.061 | 0.00968 | -0.164 | 109.688
3 | 1.12 | 0.00976 | -0.166 | 114.775
3.5 | 1.178 | 0.01003 | -0.168 | 117.407
4 | 1.236 | 0.01024 | -0.169 | 120.786
4.5 | 1.295 | 0.01043 | -0.171 | 124.186
5 | 1.353 | 0.01076 | -0.173 | 125.73
5.5 | 1.411 | 0.01116 | -0.175 | 126.468
6 | 1.488 | 0.02257 | -0.18 | 65.905
6.5 | 1.546 | 0.02387 | -0.181 | 64.77
7 | 1.545 | 0.02443 | -0.183 | 63.224
7.5 | 1.593 | 0.02566 | -0.185 | 62.075
8 | 1.641 | 0.02637 | -0.187 | 62.212
8.5 | 1.681 | 0.02729 | -0.188 | 61.588
9 | 1.715 | 0.02843 | -0.19 | 60.335
9.5 | 1.746 | 0.02946 | -0.192 | 59.251
10 | 1.772 | 0.03076 | -0.193 | 57.601
10.5 | 1.793 | 0.03197 | -0.195 | 56.103
11 | 1.81 | 0.03366 | -0.196 | 53.761
11.5 | 1.821 | 0.03517 | -0.198 | 51.775
12 | 1.828 | 0.03698 | -0.199 | 49.43
12.5 | 1.83 | 0.03858 | -0.201 | 47.42
13 | 1.826 | 0.04031 | -0.202 | 45.306
13.5 | 1.819 | 0.04194 | -0.203 | 43.358
14 | 1.806 | 0.04389 | -0.205 | 41.145
14.5 | 1.789 | 0.04599 | -0.206 | 38.89
15 | 1.767 | 0.04869 | -0.207 | 36.293
15.5 | 1.741 | 0.04971 | -0.208 | 35.031
16 | 1.712 | 0.05277 | -0.209 | 32.433
16.5 | 1.676 | 0.05674 | -0.21 | 29.535
17 | 1.443 | 0.11911 | -0.16 | 12.115
17.5 | 1.382 | 0.14014 | -0.143 | 9.865

## 14. Re 500k Mach 0.10 (1)
BIGFOIL.COM POLAR EXPORT
fx3
FX 3 |  |  |  | Cl Max: | 1.822 | at alpha= | 12 | deg
JavaFoil+Calcfoil stall+Eppler ext transition |  |  |  | L/D Max: | 127.433 | at alpha= | 5.5 | deg
Re: | 500000 |  |  | Cd Min: | 0.00904 | at alpha= | 0 | deg
Mach: | 0.1 |  |  | Cl=0 at alpha= | -6.5862 | deg
|  |  |  | @ Cl=0.1, Cd= | 0.012612
|  |  |  | @ Cl=0.4, Cd= | 0.010211
|  |  |  | @ Cl=0.6, Cd= | 0.010757
alpha (deg) | Cl | Cd | Cm | Cl/Cd
-20 | -1.294 | 0.17781 | -0.036 | -7.275
-19.5 | -1.247 | 0.16898 | -0.038 | -7.381
-19 | -1.201 | 0.16091 | -0.039 | -7.462
-18.5 | -1.155 | 0.15172 | -0.041 | -7.613
-18 | -1.108 | 0.14432 | -0.043 | -7.68
-17.5 | -1.062 | 0.13633 | -0.045 | -7.788
-17 | -1.015 | 0.12838 | -0.047 | -7.906
-16.5 | -0.968 | 0.12097 | -0.049 | -8.002
-16 | -0.921 | 0.11434 | -0.051 | -8.053
-15.5 | -0.873 | 0.1081 | -0.053 | -8.079
-15 | -0.825 | 0.1018 | -0.054 | -8.108
-14.5 | -0.777 | 0.09667 | -0.055 | -8.034
-14 | -0.726 | 0.09252 | -0.054 | -7.845
-13.5 | -0.678 | 0.08695 | -0.056 | -7.803
-13 | -0.631 | 0.08105 | -0.059 | -7.788
-12.5 | -0.583 | 0.07606 | -0.062 | -7.669
-12 | -0.616 | 0.02867 | -0.102 | -21.483
-11.5 | -0.56 | 0.02669 | -0.104 | -20.971
-11 | -0.503 | 0.02497 | -0.107 | -20.163
-10.5 | -0.447 | 0.02422 | -0.109 | -18.449
-10 | -0.39 | 0.02272 | -0.111 | -17.179
-9.5 | -0.333 | 0.02109 | -0.114 | -15.81
-9 | -0.276 | 0.01961 | -0.116 | -14.1
-8.5 | -0.219 | 0.01821 | -0.119 | -12.048
-8 | -0.162 | 0.01695 | -0.121 | -9.572
-7.5 | -0.105 | 0.01672 | -0.123 | -6.282
-7 | -0.048 | 0.01547 | -0.126 | -3.083
-6.5 | 0.01 | 0.01433 | -0.128 | 0.68
-6 | 0.067 | 0.01317 | -0.13 | 5.114
-5.5 | 0.125 | 0.01219 | -0.133 | 10.259
-5 | 0.18 | 0.00938 | -0.132 | 19.233
-4.5 | 0.237 | 0.01049 | -0.135 | 22.645
-4 | 0.295 | 0.01045 | -0.137 | 28.196
-3.5 | 0.352 | 0.01027 | -0.139 | 34.275
-3 | 0.409 | 0.0102 | -0.141 | 40.085
-2.5 | 0.466 | 0.01005 | -0.144 | 46.42
-2 | 0.524 | 0.00993 | -0.146 | 52.764
-1.5 | 0.581 | 0.01077 | -0.148 | 53.934
-1 | 0.638 | 0.01073 | -0.15 | 59.481
-0.5 | 0.696 | 0.01073 | -0.152 | 64.861
0 | 0.773 | 0.00904 | -0.154 | 85.496
0.5 | 0.832 | 0.00912 | -0.156 | 91.161
1 | 0.89 | 0.00928 | -0.158 | 95.879
1.5 | 0.949 | 0.00938 | -0.161 | 101.139
2 | 1.008 | 0.00959 | -0.162 | 105.037
2.5 | 1.067 | 0.00975 | -0.164 | 109.45
3 | 1.125 | 0.00983 | -0.167 | 114.477
3.5 | 1.184 | 0.01001 | -0.168 | 118.268
4 | 1.243 | 0.01032 | -0.17 | 120.403
4.5 | 1.301 | 0.0106 | -0.172 | 122.786
5 | 1.359 | 0.01085 | -0.174 | 125.326
5.5 | 1.418 | 0.01112 | -0.176 | 127.433
6 | 1.495 | 0.02278 | -0.18 | 65.629
6.5 | 1.554 | 0.02408 | -0.182 | 64.528
7 | 1.551 | 0.02467 | -0.184 | 62.853
7.5 | 1.599 | 0.02589 | -0.186 | 61.742
8 | 1.647 | 0.02666 | -0.188 | 61.766
8.5 | 1.687 | 0.02757 | -0.189 | 61.184
9 | 1.72 | 0.02871 | -0.191 | 59.918
9.5 | 1.75 | 0.02979 | -0.193 | 58.742
10 | 1.775 | 0.03112 | -0.194 | 57.03
10.5 | 1.795 | 0.03236 | -0.196 | 55.461
11 | 1.809 | 0.03421 | -0.197 | 52.873
11.5 | 1.818 | 0.03573 | -0.199 | 50.897
12 | 1.822 | 0.03743 | -0.2 | 48.692
12.5 | 1.821 | 0.03934 | -0.202 | 46.298
13 | 1.815 | 0.04083 | -0.203 | 44.45
13.5 | 1.803 | 0.0427 | -0.204 | 42.23
14 | 1.787 | 0.04482 | -0.205 | 39.858
14.5 | 1.765 | 0.04747 | -0.207 | 37.18
15 | 1.738 | 0.04924 | -0.208 | 35.294
15.5 | 1.707 | 0.05087 | -0.209 | 33.552
16 | 1.67 | 0.05467 | -0.21 | 30.541
16.5 | 1.439 | 0.11314 | -0.162 | 12.715
17 | 1.372 | 0.13431 | -0.144 | 10.219

## 15. Re 500k Mach 0.25 (1)
BIGFOIL.COM POLAR EXPORT
fx3
FX 3 |  |  |  | Cl Max: | 1.793 | at alpha= | 11 | deg
JavaFoil+Calcfoil stall+Eppler ext transition |  |  |  | L/D Max: | 126.353 | at alpha= | 5.5 | deg
Re: | 500000 |  |  | Cd Min: | 0.0086 | at alpha= | 0 | deg
Mach: | 0.25 |  |  | Cl=0 at alpha= | -6.5847 | deg
|  |  |  | @ Cl=0.1, Cd= | 0.016238
|  |  |  | @ Cl=0.4, Cd= | 0.011046
|  |  |  | @ Cl=0.6, Cd= | 0.010509
alpha (deg) | Cl | Cd | Cm | Cl/Cd
-20 | -1.325 | 0.26084 | -0.035 | -5.081
-19.5 | -1.278 | 0.24792 | -0.036 | -5.157
-19 | -1.231 | 0.23602 | -0.038 | -5.217
-18.5 | -1.184 | 0.20122 | -0.04 | -5.883
-18 | -1.136 | 0.17439 | -0.042 | -6.513
-17.5 | -1.088 | 0.16131 | -0.044 | -6.743
-17 | -1.04 | 0.12425 | -0.045 | -8.367
-16.5 | -0.991 | 0.11995 | -0.047 | -8.265
-16 | -0.943 | 0.11339 | -0.049 | -8.319
-15.5 | -0.895 | 0.12156 | -0.052 | -7.363
-15 | -0.846 | 0.11345 | -0.054 | -7.46
-14.5 | -0.797 | 0.10619 | -0.056 | -7.505
-14 | -0.746 | 0.09928 | -0.055 | -7.516
-13.5 | -0.696 | 0.09412 | -0.055 | -7.391
-13 | -0.648 | 0.08744 | -0.059 | -7.405
-12.5 | -0.599 | 0.08158 | -0.062 | -7.337
-12 | -0.549 | 0.076 | -0.065 | -7.226
-11.5 | -0.575 | 0.04515 | -0.107 | -12.731
-11 | -0.517 | 0.04063 | -0.109 | -12.727
-10.5 | -0.459 | 0.03873 | -0.112 | -11.852
-10 | -0.401 | 0.03493 | -0.114 | -11.478
-9.5 | -0.343 | 0.03109 | -0.117 | -11.017
-9 | -0.284 | 0.02745 | -0.119 | -10.347
-8.5 | -0.225 | 0.02502 | -0.122 | -9.008
-8 | -0.167 | 0.02286 | -0.124 | -7.292
-7.5 | -0.108 | 0.02097 | -0.126 | -5.145
-7 | -0.049 | 0.01922 | -0.129 | -2.549
-6.5 | 0.01 | 0.01748 | -0.131 | 0.573
-6 | 0.069 | 0.017 | -0.134 | 4.066
-5.5 | 0.128 | 0.01555 | -0.136 | 8.253
-5 | 0.188 | 0.01429 | -0.138 | 13.131
-4.5 | 0.244 | 0.01035 | -0.139 | 23.579
-4 | 0.303 | 0.00985 | -0.141 | 30.723
-3.5 | 0.362 | 0.01119 | -0.143 | 32.301
-3 | 0.42 | 0.01097 | -0.145 | 38.314
-2.5 | 0.479 | 0.01074 | -0.147 | 44.611
-2 | 0.538 | 0.01062 | -0.15 | 50.659
-1.5 | 0.597 | 0.01051 | -0.152 | 56.77
-1 | 0.656 | 0.01049 | -0.154 | 62.535
-0.5 | 0.715 | 0.01043 | -0.156 | 68.574
0 | 0.794 | 0.0086 | -0.158 | 92.332
0.5 | 0.854 | 0.00939 | -0.161 | 90.999
1 | 0.915 | 0.0095 | -0.163 | 96.312
1.5 | 0.975 | 0.00961 | -0.165 | 101.446
2 | 1.036 | 0.00981 | -0.167 | 105.606
2.5 | 1.096 | 0.01006 | -0.169 | 108.94
3 | 1.156 | 0.01015 | -0.171 | 113.96
3.5 | 1.216 | 0.01034 | -0.173 | 117.632
4 | 1.276 | 0.01057 | -0.175 | 120.701
4.5 | 1.337 | 0.01096 | -0.177 | 121.932
5 | 1.397 | 0.01123 | -0.179 | 124.38
5.5 | 1.457 | 0.01153 | -0.181 | 126.353
6 | 1.535 | 0.02397 | -0.185 | 64.023
6.5 | 1.595 | 0.02536 | -0.187 | 62.906
7 | 1.584 | 0.02615 | -0.189 | 60.586
7.5 | 1.632 | 0.02706 | -0.191 | 60.313
8 | 1.678 | 0.02823 | -0.193 | 59.46
8.5 | 1.716 | 0.02946 | -0.194 | 58.257
9 | 1.745 | 0.03058 | -0.196 | 57.045
9.5 | 1.767 | 0.03181 | -0.198 | 55.566
10 | 1.784 | 0.03341 | -0.199 | 53.388
10.5 | 1.792 | 0.03476 | -0.201 | 51.568
11 | 1.793 | 0.03719 | -0.202 | 48.21
11.5 | 1.786 | 0.03923 | -0.204 | 45.518
12 | 1.77 | 0.04124 | -0.205 | 42.918
12.5 | 1.746 | 0.04367 | -0.207 | 39.972
13 | 1.712 | 0.04573 | -0.208 | 37.43
13.5 | 1.668 | 0.04829 | -0.209 | 34.55
14 | 1.614 | 0.05249 | -0.21 | 30.752
14.5 | 1.341 | 0.10934 | -0.147 | 12.268
15 | 1.267 | 0.12452 | -0.132 | 10.173
15.5 | 1.199 | 0.13671 | -0.127 | 8.77
16 | 1.127 | 0.14861 | -0.122 | 7.582

## 16. Re 500k Mach 0.50 (1)
BIGFOIL.COM POLAR EXPORT
fx3
FX 3 |  |  |  | Cl Max: | 1.777 | at alpha= | 6.5 | deg
JavaFoil+Calcfoil stall+Eppler ext transition |  |  |  | L/D Max: | 116.224 | at alpha= | 4.5 | deg
Re: | 500000 |  |  | Cd Min: | 0.01285 | at alpha= | 4.5 | deg
Mach: | 0.5 |  |  | Cl=0 at alpha= | -6.5833 | deg
|  |  |  | @ Cl=0.1, Cd= | 0.020616
|  |  |  | @ Cl=0.4, Cd= | 0.015287
|  |  |  | @ Cl=0.6, Cd= | 0.015279
alpha (deg) | Cl | Cd | Cm | Cl/Cd
-20 | -1.489 | 0.22281 | -0.043 | -6.682
-19.5 | -1.435 | 0.21652 | -0.044 | -6.626
-19 | -1.381 | 0.20522 | -0.046 | -6.729
-18.5 | -1.327 | 0.20156 | -0.047 | -6.584
-18 | -1.274 | 0.18945 | -0.05 | -6.725
-17.5 | -1.216 | 0.18763 | -0.049 | -6.484
-17 | -1.159 | 0.18188 | -0.047 | -6.373
-16.5 | -1.104 | 0.17518 | -0.048 | -6.304
-16 | -1.049 | 0.17083 | -0.049 | -6.141
-15.5 | -0.994 | 0.16345 | -0.05 | -6.083
-15 | -0.939 | 0.15927 | -0.05 | -5.897
-14.5 | -0.884 | 0.15654 | -0.052 | -5.649
-14 | -0.829 | 0.1522 | -0.053 | -5.448
-13.5 | -0.774 | 0.14669 | -0.054 | -5.275
-13 | -0.72 | 0.13233 | -0.058 | -5.439
-12.5 | -0.665 | 0.10573 | -0.061 | -6.288
-12 | -0.609 | 0.08674 | -0.061 | -7.015
-11.5 | -0.553 | 0.07901 | -0.065 | -7.005
-11 | -0.498 | 0.07378 | -0.066 | -6.744
-10.5 | -0.442 | 0.06828 | -0.069 | -6.474
-10 | -0.386 | 0.06355 | -0.072 | -6.077
-9.5 | -0.382 | 0.02429 | -0.13 | -15.737
-9 | -0.317 | 0.02383 | -0.133 | -13.306
-8.5 | -0.252 | 0.02322 | -0.136 | -10.836
-8 | -0.186 | 0.02262 | -0.138 | -8.226
-7.5 | -0.12 | 0.02218 | -0.141 | -5.431
-7 | -0.055 | 0.02167 | -0.144 | -2.524
-6.5 | 0.011 | 0.0212 | -0.146 | 0.527
-6 | 0.077 | 0.02087 | -0.149 | 3.696
-5.5 | 0.143 | 0.02014 | -0.151 | 7.108
-5 | 0.209 | 0.01991 | -0.154 | 10.512
-4.5 | 0.273 | 0.01543 | -0.155 | 17.672
-4 | 0.338 | 0.01539 | -0.157 | 21.981
-3.5 | 0.404 | 0.01528 | -0.16 | 26.438
-3 | 0.47 | 0.01534 | -0.162 | 30.62
-2.5 | 0.536 | 0.01525 | -0.165 | 35.12
-2 | 0.601 | 0.01528 | -0.167 | 39.336
-1.5 | 0.667 | 0.01539 | -0.17 | 43.351
-1 | 0.733 | 0.01541 | -0.172 | 47.579
-0.5 | 0.799 | 0.01561 | -0.174 | 51.148
0 | 0.887 | 0.01396 | -0.177 | 63.546
0.5 | 0.955 | 0.01412 | -0.179 | 67.612
1 | 1.022 | 0.01443 | -0.182 | 70.841
1.5 | 1.09 | 0.01385 | -0.184 | 78.685
2 | 1.157 | 0.01421 | -0.186 | 81.409
2.5 | 1.225 | 0.01431 | -0.189 | 85.619
3 | 1.292 | 0.01468 | -0.191 | 88.004
3.5 | 1.359 | 0.01493 | -0.193 | 91.024
4 | 1.427 | 0.01314 | -0.195 | 108.555
4.5 | 1.494 | 0.01285 | -0.197 | 116.224
5 | 1.575 | 0.02735 | -0.202 | 57.584
5.5 | 1.643 | 0.02906 | -0.204 | 56.533
6 | 1.71 | 0.03094 | -0.206 | 55.264
6.5 | 1.777 | 0.03239 | -0.208 | 54.868
7 | 1.702 | 0.03396 | -0.21 | 50.136
7.5 | 1.735 | 0.03574 | -0.212 | 48.554
8 | 1.759 | 0.0375 | -0.214 | 46.904
8.5 | 1.741 | 0.03983 | -0.216 | 43.712
9 | 1.645 | 0.04317 | -0.218 | 38.097
9.5 | 0.868 | 0.10456 | -0.107 | 8.304
10 | 0.897 | 0.10851 | -0.116 | 8.267
10.5 | 0.921 | 0.11661 | -0.109 | 7.902
11 | 0.948 | 0.12984 | -0.11 | 7.302
11.5 | 0.975 | 0.1347 | -0.113 | 7.238

## 17. Re 750k Mach 0.00 (1)
BIGFOIL.COM POLAR EXPORT
fx3
FX 3 |  |  |  | Cl Max: | 1.832 | at alpha= | 12.5 | deg
JavaFoil+Calcfoil stall+Eppler ext transition |  |  |  | L/D Max: | 150.63 | at alpha= | 5.5 | deg
Re: | 750000 |  |  | Cd Min: | 0.00759 | at alpha= | 0 | deg
Mach: | 0 |  |  | Cl=0 at alpha= | -6.5862 | deg
|  |  |  | @ Cl=0.1, Cd= | 0.011198
|  |  |  | @ Cl=0.4, Cd= | 0.0088821
|  |  |  | @ Cl=0.6, Cd= | 0.0093586
alpha (deg) | Cl | Cd | Cm | Cl/Cd
-20 | -1.291 | 0.16651 | -0.038 | -7.755
-19.5 | -1.245 | 0.15944 | -0.04 | -7.808
-19 | -1.199 | 0.15023 | -0.042 | -7.979
-18.5 | -1.153 | 0.14192 | -0.044 | -8.125
-18 | -1.106 | 0.13458 | -0.045 | -8.22
-17.5 | -1.06 | 0.12726 | -0.047 | -8.328
-17 | -1.013 | 0.12021 | -0.049 | -8.427
-16.5 | -0.966 | 0.11376 | -0.051 | -8.494
-16 | -0.922 | 0.10532 | -0.054 | -8.755
-15.5 | -0.878 | 0.09715 | -0.058 | -9.033
-15 | -0.938 | 0.03912 | -0.086 | -23.986
-14.5 | -0.888 | 0.03415 | -0.089 | -26.002
-14 | -0.834 | 0.03303 | -0.092 | -25.259
-13.5 | -0.78 | 0.03062 | -0.094 | -25.468
-13 | -0.725 | 0.02848 | -0.097 | -25.45
-12.5 | -0.669 | 0.02681 | -0.099 | -24.961
-12 | -0.613 | 0.02519 | -0.102 | -24.352
-11.5 | -0.557 | 0.02343 | -0.104 | -23.79
-11 | -0.501 | 0.02195 | -0.106 | -22.843
-10.5 | -0.445 | 0.02142 | -0.109 | -20.777
-10 | -0.389 | 0.01992 | -0.111 | -19.501
-9.5 | -0.332 | 0.01856 | -0.113 | -17.884
-9 | -0.275 | 0.01839 | -0.116 | -14.969
-8.5 | -0.219 | 0.0171 | -0.118 | -12.786
-8 | -0.162 | 0.01587 | -0.121 | -10.188
-7.5 | -0.105 | 0.01474 | -0.123 | -7.104
-7 | -0.048 | 0.01368 | -0.125 | -3.476
-6.5 | 0.01 | 0.01267 | -0.128 | 0.767
-6 | 0.067 | 0.01167 | -0.13 | 5.754
-5.5 | 0.125 | 0.01084 | -0.132 | 11.494
-5 | 0.18 | 0.00826 | -0.132 | 21.75
-4.5 | 0.237 | 0.00786 | -0.134 | 30.072
-4 | 0.293 | 0.00913 | -0.137 | 32.129
-3.5 | 0.35 | 0.00904 | -0.139 | 38.733
-3 | 0.407 | 0.00886 | -0.141 | 46.007
-2.5 | 0.464 | 0.00877 | -0.143 | 52.964
-2 | 0.521 | 0.00869 | -0.145 | 59.973
-1.5 | 0.578 | 0.00937 | -0.147 | 61.73
-1 | 0.636 | 0.00934 | -0.15 | 68.076
-0.5 | 0.693 | 0.00933 | -0.152 | 74.264
0 | 0.769 | 0.00759 | -0.154 | 101.358
0.5 | 0.828 | 0.00764 | -0.156 | 108.342
1 | 0.887 | 0.00785 | -0.158 | 112.891
1.5 | 0.945 | 0.00788 | -0.16 | 119.994
2 | 1.003 | 0.00806 | -0.162 | 124.553
2.5 | 1.062 | 0.00819 | -0.164 | 129.572
3 | 1.121 | 0.00829 | -0.166 | 135.172
3.5 | 1.179 | 0.00846 | -0.168 | 139.333
4 | 1.237 | 0.00864 | -0.17 | 143.122
4.5 | 1.295 | 0.00887 | -0.172 | 146.099
5 | 1.354 | 0.00912 | -0.174 | 148.474
5.5 | 1.412 | 0.00937 | -0.175 | 150.63
6 | 1.489 | 0.02076 | -0.18 | 71.712
6.5 | 1.548 | 0.02201 | -0.182 | 70.324
7 | 1.546 | 0.02265 | -0.184 | 68.285
7.5 | 1.594 | 0.02379 | -0.185 | 67.028
8 | 1.642 | 0.02431 | -0.187 | 67.547
8.5 | 1.683 | 0.0253 | -0.189 | 66.508
9 | 1.717 | 0.02635 | -0.191 | 65.172
9.5 | 1.748 | 0.0273 | -0.192 | 64.01
10 | 1.774 | 0.02832 | -0.194 | 62.622
10.5 | 1.795 | 0.0296 | -0.196 | 60.656
11 | 1.811 | 0.03115 | -0.197 | 58.149
11.5 | 1.823 | 0.03255 | -0.198 | 56.014
12 | 1.83 | 0.03418 | -0.2 | 53.533
12.5 | 1.832 | 0.03562 | -0.201 | 51.421
13 | 1.828 | 0.03727 | -0.203 | 49.053
13.5 | 1.82 | 0.03911 | -0.204 | 46.539
14 | 1.807 | 0.04105 | -0.205 | 44.032
14.5 | 1.79 | 0.04257 | -0.207 | 42.047
15 | 1.769 | 0.0451 | -0.208 | 39.221
15.5 | 1.744 | 0.04619 | -0.209 | 37.749
16 | 1.714 | 0.04807 | -0.21 | 35.668
16.5 | 1.681 | 0.0505 | -0.211 | 33.299
17 | 1.645 | 0.05463 | -0.212 | 30.115
17.5 | 1.601 | 0.06109 | -0.212 | 26.206

## 18. Re 750k Mach 0.10 (1)
BIGFOIL.COM POLAR EXPORT
fx3
FX 3 |  |  |  | Cl Max: | 1.825 | at alpha= | 12 | deg
JavaFoil+Calcfoil stall+Eppler ext transition |  |  |  | L/D Max: | 150.129 | at alpha= | 5.5 | deg
Re: | 750000 |  |  | Cd Min: | 0.00764 | at alpha= | 0 | deg
Mach: | 0.1 |  |  | Cl=0 at alpha= | -6.5862 | deg
|  |  |  | @ Cl=0.1, Cd= | 0.011431
|  |  |  | @ Cl=0.4, Cd= | 0.0089184
|  |  |  | @ Cl=0.6, Cd= | 0.0093698
alpha (deg) | Cl | Cd | Cm | Cl/Cd
-20 | -1.297 | 0.16892 | -0.038 | -7.676
-19.5 | -1.251 | 0.16056 | -0.04 | -7.789
-19 | -1.204 | 0.15327 | -0.041 | -7.855
-18.5 | -1.158 | 0.14427 | -0.043 | -8.028
-18 | -1.111 | 0.13754 | -0.045 | -8.08
-17.5 | -1.065 | 0.12969 | -0.047 | -8.209
-17 | -1.018 | 0.12222 | -0.049 | -8.327
-16.5 | -0.971 | 0.11506 | -0.051 | -8.435
-16 | -0.924 | 0.10799 | -0.053 | -8.56
-15.5 | -0.88 | 0.09954 | -0.057 | -8.841
-15 | -0.839 | 0.08865 | -0.063 | -9.465
-14.5 | -0.89 | 0.03763 | -0.089 | -23.644
-14 | -0.736 | 0.08196 | -0.064 | -8.985
-13.5 | -0.784 | 0.0326 | -0.095 | -24.035
-13 | -0.728 | 0.03048 | -0.097 | -23.896
-12.5 | -0.672 | 0.0283 | -0.1 | -23.765
-12 | -0.616 | 0.02647 | -0.102 | -23.288
-11.5 | -0.56 | 0.02478 | -0.105 | -22.609
-11 | -0.504 | 0.02297 | -0.107 | -21.931
-10.5 | -0.447 | 0.02257 | -0.109 | -19.814
-10 | -0.39 | 0.02093 | -0.112 | -18.66
-9.5 | -0.334 | 0.01943 | -0.114 | -17.168
-9 | -0.277 | 0.01922 | -0.116 | -14.395
-8.5 | -0.22 | 0.01779 | -0.119 | -12.35
-8 | -0.163 | 0.01649 | -0.121 | -9.856
-7.5 | -0.105 | 0.01524 | -0.124 | -6.902
-7 | -0.048 | 0.01411 | -0.126 | -3.387
-6.5 | 0.01 | 0.01305 | -0.128 | 0.749
-6 | 0.067 | 0.01196 | -0.131 | 5.638
-5.5 | 0.125 | 0.01103 | -0.133 | 11.351
-5 | 0.181 | 0.00834 | -0.133 | 21.656
-4.5 | 0.238 | 0.00794 | -0.135 | 29.948
-4 | 0.295 | 0.00918 | -0.137 | 32.107
-3.5 | 0.352 | 0.00907 | -0.139 | 38.821
-3 | 0.409 | 0.00889 | -0.142 | 46.034
-2.5 | 0.467 | 0.0088 | -0.144 | 53.007
-2 | 0.524 | 0.00872 | -0.146 | 60.075
-1.5 | 0.581 | 0.00936 | -0.148 | 62.094
-1 | 0.639 | 0.00939 | -0.15 | 68.046
-0.5 | 0.696 | 0.00939 | -0.152 | 74.143
0 | 0.773 | 0.00764 | -0.154 | 101.255
0.5 | 0.832 | 0.0077 | -0.157 | 108.121
1 | 0.891 | 0.00785 | -0.159 | 113.517
1.5 | 0.95 | 0.00787 | -0.161 | 120.663
2 | 1.008 | 0.00812 | -0.163 | 124.236
2.5 | 1.067 | 0.00825 | -0.165 | 129.281
3 | 1.126 | 0.00828 | -0.167 | 136.001
3.5 | 1.185 | 0.00853 | -0.169 | 138.918
4 | 1.243 | 0.00871 | -0.171 | 142.682
4.5 | 1.302 | 0.00901 | -0.172 | 144.433
5 | 1.36 | 0.00919 | -0.174 | 148.017
5.5 | 1.419 | 0.00945 | -0.176 | 150.129
6 | 1.496 | 0.02096 | -0.181 | 71.399
6.5 | 1.555 | 0.0222 | -0.183 | 70.049
7 | 1.553 | 0.02288 | -0.185 | 67.866
7.5 | 1.601 | 0.02401 | -0.186 | 66.656
8 | 1.648 | 0.02458 | -0.188 | 67.047
8.5 | 1.689 | 0.02556 | -0.19 | 66.059
9 | 1.722 | 0.02662 | -0.191 | 64.706
9.5 | 1.752 | 0.02761 | -0.193 | 63.451
10 | 1.776 | 0.02865 | -0.195 | 61.999
10.5 | 1.797 | 0.02997 | -0.196 | 59.957
11 | 1.811 | 0.03167 | -0.198 | 57.183
11.5 | 1.82 | 0.03306 | -0.199 | 55.068
12 | 1.825 | 0.03483 | -0.201 | 52.393
12.5 | 1.823 | 0.0363 | -0.202 | 50.232
13 | 1.817 | 0.03807 | -0.204 | 47.72
13.5 | 1.804 | 0.03982 | -0.205 | 45.313
14 | 1.788 | 0.0418 | -0.206 | 42.767
14.5 | 1.766 | 0.04362 | -0.207 | 40.486
15 | 1.74 | 0.04579 | -0.209 | 37.999
15.5 | 1.709 | 0.04695 | -0.21 | 36.41
16 | 1.675 | 0.04985 | -0.211 | 33.59
16.5 | 1.635 | 0.05258 | -0.212 | 31.104
17 | 1.591 | 0.05834 | -0.212 | 27.265

## 19. Re 750k Mach 0.25 (1)
BIGFOIL.COM POLAR EXPORT
fx3
FX 3 |  |  |  | Cl Max: | 1.795 | at alpha= | 11 | deg
JavaFoil+Calcfoil stall+Eppler ext transition |  |  |  | L/D Max: | 148.655 | at alpha= | 5.5 | deg
Re: | 750000 |  |  | Cd Min: | 0.00727 | at alpha= | 0 | deg
Mach: | 0.25 |  |  | Cl=0 at alpha= | -6.5847 | deg
|  |  |  | @ Cl=0.1, Cd= | 0.014758
|  |  |  | @ Cl=0.4, Cd= | 0.0096483
|  |  |  | @ Cl=0.6, Cd= | 0.009178
alpha (deg) | Cl | Cd | Cm | Cl/Cd
-20 | -1.327 | 0.2406 | -0.036 | -5.515
-19.5 | -1.28 | 0.23185 | -0.038 | -5.521
-19 | -1.233 | 0.2201 | -0.039 | -5.6
-18.5 | -1.185 | 0.18764 | -0.041 | -6.314
-18 | -1.137 | 0.16539 | -0.043 | -6.875
-17.5 | -1.089 | 0.1284 | -0.045 | -8.484
-17 | -1.042 | 0.12024 | -0.047 | -8.665
-16.5 | -0.994 | 0.11355 | -0.05 | -8.754
-16 | -0.946 | 0.10738 | -0.052 | -8.809
-15.5 | -0.898 | 0.09862 | -0.054 | -9.102
-15 | -0.849 | 0.09265 | -0.056 | -9.163
-14.5 | -0.8 | 0.08728 | -0.058 | -9.164
-14 | -0.75 | 0.08219 | -0.06 | -9.126
-13.5 | -0.7 | 0.07799 | -0.061 | -8.976
-13 | -0.747 | 0.06 | -0.1 | -12.456
-12.5 | -0.691 | 0.05279 | -0.102 | -13.081
-12 | -0.633 | 0.04687 | -0.105 | -13.508
-11.5 | -0.575 | 0.04168 | -0.107 | -13.803
-11 | -0.517 | 0.03778 | -0.11 | -13.696
-10.5 | -0.459 | 0.03561 | -0.112 | -12.898
-10 | -0.401 | 0.03212 | -0.115 | -12.489
-9.5 | -0.343 | 0.02861 | -0.117 | -11.979
-9 | -0.284 | 0.02526 | -0.119 | -11.25
-8.5 | -0.226 | 0.02304 | -0.122 | -9.791
-8 | -0.167 | 0.02247 | -0.124 | -7.425
-7.5 | -0.108 | 0.02042 | -0.127 | -5.287
-7 | -0.049 | 0.01866 | -0.129 | -2.629
-6.5 | 0.01 | 0.01701 | -0.132 | 0.589
-6 | 0.069 | 0.01544 | -0.134 | 4.482
-5.5 | 0.129 | 0.01412 | -0.136 | 9.104
-5 | 0.188 | 0.01296 | -0.139 | 14.507
-4.5 | 0.244 | 0.00915 | -0.139 | 26.676
-4 | 0.303 | 0.00867 | -0.141 | 34.951
-3.5 | 0.362 | 0.00979 | -0.143 | 36.96
-3 | 0.421 | 0.00957 | -0.146 | 43.966
-2.5 | 0.479 | 0.00942 | -0.148 | 50.88
-2 | 0.538 | 0.00931 | -0.15 | 57.837
-1.5 | 0.597 | 0.00918 | -0.152 | 65.1
-1 | 0.656 | 0.00914 | -0.154 | 71.766
-0.5 | 0.715 | 0.00908 | -0.156 | 78.758
0 | 0.795 | 0.00727 | -0.159 | 109.315
0.5 | 0.855 | 0.00787 | -0.161 | 108.708
1 | 0.916 | 0.00803 | -0.163 | 114.04
1.5 | 0.976 | 0.00758 | -0.165 | 128.808
2 | 1.036 | 0.0083 | -0.167 | 124.749
2.5 | 1.097 | 0.00846 | -0.169 | 129.638
3 | 1.157 | 0.00855 | -0.171 | 135.26
3.5 | 1.217 | 0.00873 | -0.173 | 139.378
4 | 1.277 | 0.00894 | -0.175 | 142.827
4.5 | 1.338 | 0.00928 | -0.177 | 144.146
5 | 1.398 | 0.00953 | -0.179 | 146.684
5.5 | 1.458 | 0.00981 | -0.181 | 148.655
6 | 1.536 | 0.02221 | -0.186 | 69.191
6.5 | 1.597 | 0.02354 | -0.188 | 67.841
7 | 1.586 | 0.02413 | -0.189 | 65.722
7.5 | 1.634 | 0.02512 | -0.191 | 65.037
8 | 1.68 | 0.02621 | -0.193 | 64.118
8.5 | 1.718 | 0.02716 | -0.195 | 63.228
9 | 1.747 | 0.02838 | -0.197 | 61.54
9.5 | 1.769 | 0.0295 | -0.198 | 59.968
10 | 1.785 | 0.03076 | -0.2 | 58.041
10.5 | 1.794 | 0.0322 | -0.201 | 55.719
11 | 1.795 | 0.03443 | -0.203 | 52.132
11.5 | 1.788 | 0.03627 | -0.205 | 49.29
12 | 1.772 | 0.03827 | -0.206 | 46.299
12.5 | 1.747 | 0.0403 | -0.207 | 43.34
13 | 1.713 | 0.04253 | -0.209 | 40.278
13.5 | 1.67 | 0.04521 | -0.21 | 36.944
14 | 1.618 | 0.04728 | -0.211 | 34.213
14.5 | 1.556 | 0.05148 | -0.213 | 30.227
15 | 1.3 | 0.10606 | -0.159 | 12.253
15.5 | 1.207 | 0.12707 | -0.138 | 9.501
16 | 1.132 | 0.13947 | -0.131 | 8.114

## 20. Re 750k Mach 0.50 (1)
BIGFOIL.COM POLAR EXPORT
fx3
FX 3 |  |  |  | Cl Max: | 1.779 | at alpha= | 6.5 | deg
JavaFoil+Calcfoil stall+Eppler ext transition |  |  |  | L/D Max: | 138.735 | at alpha= | 4.5 | deg
Re: | 750000 |  |  | Cd Min: | 0.01077 | at alpha= | 4.5 | deg
Mach: | 0.5 |  |  | Cl=0 at alpha= | -6.5833 | deg
|  |  |  | @ Cl=0.1, Cd= | 0.018662
|  |  |  | @ Cl=0.4, Cd= | 0.013111
|  |  |  | @ Cl=0.6, Cd= | 0.013023
alpha (deg) | Cl | Cd | Cm | Cl/Cd
-20 | -1.489 | 0.20665 | -0.043 | -7.207
-19.5 | -1.435 | 0.20146 | -0.045 | -7.124
-19 | -1.381 | 0.18957 | -0.046 | -7.286
-18.5 | -1.327 | 0.18472 | -0.048 | -7.186
-18 | -1.275 | 0.18232 | -0.05 | -6.991
-17.5 | -1.218 | 0.17071 | -0.051 | -7.137
-17 | -1.16 | 0.16939 | -0.049 | -6.85
-16.5 | -1.105 | 0.16274 | -0.049 | -6.791
-16 | -1.05 | 0.1559 | -0.049 | -6.732
-15.5 | -0.995 | 0.15119 | -0.051 | -6.579
-15 | -0.939 | 0.14683 | -0.051 | -6.398
-14.5 | -0.885 | 0.14463 | -0.052 | -6.116
-14 | -0.829 | 0.14052 | -0.053 | -5.901
-13.5 | -0.774 | 0.13481 | -0.054 | -5.741
-13 | -0.72 | 0.12322 | -0.059 | -5.844
-12.5 | -0.665 | 0.09825 | -0.062 | -6.77
-12 | -0.609 | 0.08276 | -0.063 | -7.359
-11.5 | -0.554 | 0.07503 | -0.066 | -7.383
-11 | -0.498 | 0.07042 | -0.068 | -7.073
-10.5 | -0.444 | 0.06445 | -0.075 | -6.89
-10 | -0.447 | 0.02211 | -0.128 | -20.241
-9.5 | -0.383 | 0.02242 | -0.13 | -17.059
-9 | -0.317 | 0.02174 | -0.133 | -14.592
-8.5 | -0.252 | 0.02139 | -0.136 | -11.772
-8 | -0.186 | 0.02082 | -0.139 | -8.946
-7.5 | -0.121 | 0.02031 | -0.141 | -5.935
-7 | -0.055 | 0.01961 | -0.144 | -2.79
-6.5 | 0.011 | 0.01925 | -0.146 | 0.581
-6 | 0.077 | 0.01884 | -0.149 | 4.097
-5.5 | 0.143 | 0.01833 | -0.152 | 7.818
-5 | 0.209 | 0.01782 | -0.154 | 11.75
-4.5 | 0.273 | 0.01333 | -0.155 | 20.473
-4 | 0.338 | 0.01328 | -0.157 | 25.493
-3.5 | 0.404 | 0.0131 | -0.16 | 30.853
-3 | 0.47 | 0.01308 | -0.162 | 35.932
-2.5 | 0.536 | 0.01312 | -0.165 | 40.835
-2 | 0.602 | 0.01302 | -0.167 | 46.219
-1.5 | 0.667 | 0.01319 | -0.17 | 50.602
-1 | 0.733 | 0.01318 | -0.172 | 55.652
-0.5 | 0.799 | 0.01329 | -0.175 | 60.131
0 | 0.888 | 0.0116 | -0.177 | 76.494
0.5 | 0.955 | 0.0117 | -0.18 | 81.633
1 | 1.023 | 0.01201 | -0.182 | 85.218
1.5 | 1.09 | 0.01156 | -0.184 | 94.34
2 | 1.158 | 0.01172 | -0.186 | 98.786
2.5 | 1.225 | 0.01207 | -0.189 | 101.551
3 | 1.293 | 0.01219 | -0.191 | 106.06
3.5 | 1.36 | 0.0126 | -0.193 | 107.928
4 | 1.427 | 0.01098 | -0.195 | 129.97
4.5 | 1.494 | 0.01077 | -0.198 | 138.735
5 | 1.577 | 0.0253 | -0.202 | 62.303
5.5 | 1.644 | 0.02717 | -0.204 | 60.514
6 | 1.712 | 0.02867 | -0.207 | 59.696
6.5 | 1.779 | 0.03015 | -0.208 | 58.997
7 | 1.704 | 0.03144 | -0.211 | 54.194
7.5 | 1.736 | 0.03295 | -0.213 | 52.692
8 | 1.76 | 0.03499 | -0.215 | 50.303
8.5 | 1.742 | 0.03726 | -0.217 | 46.762
9 | 1.645 | 0.03955 | -0.219 | 41.609
9.5 | 0.87 | 0.09684 | -0.114 | 8.983
10 | 0.898 | 0.10033 | -0.119 | 8.948
10.5 | 0.922 | 0.10626 | -0.111 | 8.676
11 | 0.948 | 0.12006 | -0.112 | 7.9
11.5 | 0.975 | 0.12428 | -0.115 | 7.849

## 21. Re 1M Mach 0.00 (1)
BIGFOIL.COM POLAR EXPORT
fx3
FX 3 |  |  |  | Cl Max: | 1.833 | at alpha= | 12.5 | deg
JavaFoil+Calcfoil stall+Eppler ext transition |  |  |  | L/D Max: | 167.956 | at alpha= | 5.5 | deg
Re: | 1000000 |  |  | Cd Min: | 0.00676 | at alpha= | 0 | deg
Mach: | 0 |  |  | Cl=0 at alpha= | -6.5862 | deg
|  |  |  | @ Cl=0.1, Cd= | 0.010481
|  |  |  | @ Cl=0.4, Cd= | 0.0081583
|  |  |  | @ Cl=0.6, Cd= | 0.0078853
alpha (deg) | Cl | Cd | Cm | Cl/Cd
-20 | -1.293 | 0.16177 | -0.039 | -7.994
-19.5 | -1.247 | 0.15358 | -0.041 | -8.117
-19 | -1.201 | 0.14621 | -0.043 | -8.212
-18.5 | -1.155 | 0.13825 | -0.045 | -8.354
-18 | -1.108 | 0.13094 | -0.046 | -8.462
-17.5 | -1.062 | 0.12356 | -0.048 | -8.592
-17 | -1.018 | 0.11486 | -0.051 | -8.859
-16.5 | -0.973 | 0.10636 | -0.055 | -9.153
-16 | -0.94 | 0.09039 | -0.062 | -10.403
-15.5 | -0.997 | 0.0381 | -0.085 | -26.164
-15 | -0.945 | 0.03449 | -0.087 | -27.388
-14.5 | -0.89 | 0.0316 | -0.09 | -28.18
-14 | -0.836 | 0.03127 | -0.092 | -26.728
-13.5 | -0.781 | 0.02911 | -0.095 | -26.821
-13 | -0.725 | 0.02725 | -0.097 | -26.616
-12.5 | -0.67 | 0.02525 | -0.099 | -26.516
-12 | -0.614 | 0.02374 | -0.102 | -25.85
-11.5 | -0.558 | 0.02212 | -0.104 | -25.21
-11 | -0.501 | 0.02074 | -0.107 | -24.184
-10.5 | -0.445 | 0.02024 | -0.109 | -21.996
-10 | -0.389 | 0.02016 | -0.111 | -19.288
-9.5 | -0.332 | 0.01871 | -0.114 | -17.76
-9 | -0.276 | 0.01729 | -0.116 | -15.941
-8.5 | -0.219 | 0.01607 | -0.119 | -13.619
-8 | -0.162 | 0.01492 | -0.121 | -10.856
-7.5 | -0.105 | 0.01384 | -0.123 | -7.572
-7 | -0.048 | 0.01283 | -0.126 | -3.712
-6.5 | 0.01 | 0.01189 | -0.128 | 0.819
-6 | 0.067 | 0.01093 | -0.13 | 6.148
-5.5 | 0.125 | 0.01014 | -0.133 | 12.309
-5 | 0.18 | 0.00767 | -0.132 | 23.453
-4.5 | 0.237 | 0.00724 | -0.135 | 32.677
-4 | 0.294 | 0.00693 | -0.137 | 42.337
-3.5 | 0.351 | 0.00827 | -0.139 | 42.422
-3 | 0.408 | 0.00814 | -0.141 | 50.05
-2.5 | 0.465 | 0.008 | -0.143 | 58.103
-2 | 0.522 | 0.00796 | -0.146 | 65.517
-1.5 | 0.579 | 0.0079 | -0.148 | 73.246
-1 | 0.636 | 0.00786 | -0.15 | 80.941
-0.5 | 0.693 | 0.00851 | -0.152 | 81.407
0 | 0.77 | 0.00676 | -0.154 | 113.903
0.5 | 0.829 | 0.00684 | -0.156 | 121.176
1 | 0.887 | 0.00697 | -0.158 | 127.179
1.5 | 0.946 | 0.00699 | -0.16 | 135.372
2 | 1.004 | 0.00715 | -0.162 | 140.4
2.5 | 1.063 | 0.00729 | -0.164 | 145.81
3 | 1.121 | 0.00738 | -0.166 | 151.867
3.5 | 1.18 | 0.00754 | -0.168 | 156.42
4 | 1.238 | 0.00766 | -0.17 | 161.707
4.5 | 1.296 | 0.00787 | -0.172 | 164.753
5 | 1.354 | 0.00815 | -0.174 | 166.104
5.5 | 1.413 | 0.00841 | -0.176 | 167.956
6 | 1.49 | 0.01963 | -0.18 | 75.917
6.5 | 1.549 | 0.02094 | -0.182 | 73.985
7 | 1.547 | 0.02144 | -0.184 | 72.189
7.5 | 1.596 | 0.02252 | -0.186 | 70.855
8 | 1.644 | 0.02314 | -0.188 | 71.033
8.5 | 1.684 | 0.02395 | -0.189 | 70.312
9 | 1.719 | 0.02494 | -0.191 | 68.919
9.5 | 1.749 | 0.02583 | -0.193 | 67.694
10 | 1.775 | 0.02695 | -0.194 | 65.865
10.5 | 1.797 | 0.02799 | -0.196 | 64.191
11 | 1.813 | 0.02945 | -0.198 | 61.55
11.5 | 1.825 | 0.03096 | -0.199 | 58.937
12 | 1.831 | 0.0323 | -0.2 | 56.702
12.5 | 1.833 | 0.03386 | -0.202 | 54.151
13 | 1.83 | 0.03539 | -0.203 | 51.705
13.5 | 1.822 | 0.03683 | -0.205 | 49.451
14 | 1.809 | 0.0387 | -0.206 | 46.734
14.5 | 1.791 | 0.04068 | -0.207 | 44.022
15 | 1.77 | 0.04211 | -0.209 | 42.02
15.5 | 1.745 | 0.0435 | -0.21 | 40.108
16 | 1.716 | 0.04549 | -0.211 | 37.715
16.5 | 1.683 | 0.04818 | -0.212 | 34.939
17 | 1.648 | 0.05063 | -0.213 | 32.546
17.5 | 1.608 | 0.05521 | -0.228 | 29.124

## 22. Re 1M Mach 0.10 (1)
BIGFOIL.COM POLAR EXPORT
fx3
FX 3 |  |  |  | Cl Max: | 1.826 | at alpha= | 12 | deg
JavaFoil+Calcfoil stall+Eppler ext transition |  |  |  | L/D Max: | 168.897 | at alpha= | 5.5 | deg
Re: | 1000000 |  |  | Cd Min: | 0.00676 | at alpha= | 0 | deg
Mach: | 0.1 |  |  | Cl=0 at alpha= | -6.5862 | deg
|  |  |  | @ Cl=0.1, Cd= | 0.010705
|  |  |  | @ Cl=0.4, Cd= | 0.0081972
|  |  |  | @ Cl=0.6, Cd= | 0.0079342
alpha (deg) | Cl | Cd | Cm | Cl/Cd
-20 | -1.299 | 0.16406 | -0.039 | -7.915
-19.5 | -1.253 | 0.15576 | -0.041 | -8.042
-19 | -1.206 | 0.14877 | -0.042 | -8.106
-18.5 | -1.16 | 0.1402 | -0.044 | -8.273
-18 | -1.113 | 0.13263 | -0.046 | -8.391
-17.5 | -1.066 | 0.12524 | -0.048 | -8.512
-17 | -1.02 | 0.1179 | -0.05 | -8.653
-16.5 | -0.976 | 0.10915 | -0.054 | -8.941
-16 | -0.932 | 0.10034 | -0.058 | -9.289
-15.5 | -0.998 | 0.04237 | -0.085 | -23.565
-15 | -0.949 | 0.03714 | -0.088 | -25.548
-14.5 | -0.895 | 0.03385 | -0.09 | -26.427
-14 | -0.84 | 0.03346 | -0.093 | -25.1
-13.5 | -0.784 | 0.03093 | -0.095 | -25.361
-13 | -0.729 | 0.02878 | -0.098 | -25.325
-12.5 | -0.673 | 0.02686 | -0.1 | -25.055
-12 | -0.617 | 0.02523 | -0.102 | -24.442
-11.5 | -0.56 | 0.02337 | -0.105 | -23.979
-11 | -0.504 | 0.02169 | -0.107 | -23.229
-10.5 | -0.447 | 0.02134 | -0.11 | -20.96
-10 | -0.391 | 0.02113 | -0.112 | -18.489
-9.5 | -0.334 | 0.01954 | -0.114 | -17.091
-9 | -0.277 | 0.0181 | -0.117 | -15.304
-8.5 | -0.22 | 0.01675 | -0.119 | -13.132
-8 | -0.163 | 0.0155 | -0.121 | -10.498
-7.5 | -0.105 | 0.01432 | -0.124 | -7.355
-7 | -0.048 | 0.01325 | -0.126 | -3.611
-6.5 | 0.01 | 0.01224 | -0.129 | 0.799
-6 | 0.068 | 0.01121 | -0.131 | 6.023
-5.5 | 0.125 | 0.01031 | -0.133 | 12.156
-5 | 0.181 | 0.00772 | -0.133 | 23.414
-4.5 | 0.238 | 0.00729 | -0.135 | 32.615
-4 | 0.295 | 0.00699 | -0.138 | 42.205
-3.5 | 0.352 | 0.00828 | -0.14 | 42.575
-3 | 0.41 | 0.00818 | -0.142 | 50.066
-2.5 | 0.467 | 0.00805 | -0.144 | 58.043
-2 | 0.524 | 0.00799 | -0.146 | 65.612
-1.5 | 0.582 | 0.00795 | -0.149 | 73.182
-1 | 0.639 | 0.0079 | -0.151 | 80.905
-0.5 | 0.697 | 0.00856 | -0.153 | 81.361
0 | 0.774 | 0.00676 | -0.155 | 114.405
0.5 | 0.833 | 0.00684 | -0.157 | 121.73
1 | 0.891 | 0.00702 | -0.159 | 126.952
1.5 | 0.951 | 0.00704 | -0.161 | 135.089
2 | 1.009 | 0.00721 | -0.163 | 139.944
2.5 | 1.068 | 0.00734 | -0.165 | 145.448
3 | 1.127 | 0.00744 | -0.167 | 151.471
3.5 | 1.186 | 0.00754 | -0.169 | 157.321
4 | 1.244 | 0.00772 | -0.171 | 161.26
4.5 | 1.303 | 0.00799 | -0.173 | 162.95
5 | 1.361 | 0.00822 | -0.175 | 165.575
5.5 | 1.42 | 0.00841 | -0.177 | 168.897
6 | 1.498 | 0.01991 | -0.181 | 75.214
6.5 | 1.556 | 0.02112 | -0.183 | 73.681
7 | 1.554 | 0.02166 | -0.185 | 71.733
7.5 | 1.602 | 0.02273 | -0.187 | 70.452
8 | 1.65 | 0.0234 | -0.189 | 70.491
8.5 | 1.69 | 0.0242 | -0.19 | 69.83
9 | 1.724 | 0.02519 | -0.192 | 68.418
9.5 | 1.753 | 0.02613 | -0.194 | 67.097
10 | 1.778 | 0.02727 | -0.195 | 65.199
10.5 | 1.798 | 0.02834 | -0.197 | 63.448
11 | 1.812 | 0.02994 | -0.199 | 60.526
11.5 | 1.822 | 0.03145 | -0.2 | 57.935
12 | 1.826 | 0.0329 | -0.201 | 55.508
12.5 | 1.825 | 0.0345 | -0.203 | 52.902
13 | 1.818 | 0.03589 | -0.204 | 50.655
13.5 | 1.806 | 0.03774 | -0.206 | 47.857
14 | 1.789 | 0.03946 | -0.207 | 45.334
14.5 | 1.767 | 0.04161 | -0.208 | 42.468
15 | 1.741 | 0.04334 | -0.209 | 40.168
15.5 | 1.711 | 0.04475 | -0.211 | 38.226
16 | 1.676 | 0.0472 | -0.212 | 35.514
16.5 | 1.638 | 0.04962 | -0.213 | 33.006
17 | 1.596 | 0.0528 | -0.214 | 30.224

## 23. Re 1M Mach 0.25 (1)
BIGFOIL.COM POLAR EXPORT
fx3
FX 3 |  |  |  | Cl Max: | 1.796 | at alpha= | 10.5 | deg
JavaFoil+Calcfoil stall+Eppler ext transition |  |  |  | L/D Max: | 166.997 | at alpha= | 5.5 | deg
Re: | 1000000 |  |  | Cd Min: | 0.00651 | at alpha= | 0 | deg
Mach: | 0.25 |  |  | Cl=0 at alpha= | -6.5847 | deg
|  |  |  | @ Cl=0.1, Cd= | 0.013794
|  |  |  | @ Cl=0.4, Cd= | 0.0082664
|  |  |  | @ Cl=0.6, Cd= | 0.008387
alpha (deg) | Cl | Cd | Cm | Cl/Cd
-20 | -1.328 | 0.22852 | -0.036 | -5.81
-19.5 | -1.281 | 0.21694 | -0.038 | -5.903
-19 | -1.233 | 0.20826 | -0.04 | -5.921
-18.5 | -1.186 | 0.17922 | -0.042 | -6.618
-18 | -1.138 | 0.13271 | -0.044 | -8.579
-17.5 | -1.091 | 0.12414 | -0.046 | -8.789
-17 | -1.043 | 0.11648 | -0.049 | -8.959
-16.5 | -0.996 | 0.10987 | -0.051 | -9.062
-16 | -0.947 | 0.10372 | -0.053 | -9.135
-15.5 | -0.899 | 0.09557 | -0.055 | -9.408
-15 | -0.854 | 0.09071 | -0.06 | -9.414
-14.5 | -0.813 | 0.084 | -0.067 | -9.673
-14 | -0.861 | 0.076 | -0.095 | -11.328
-13.5 | -0.805 | 0.06402 | -0.098 | -12.575
-13 | -0.748 | 0.05701 | -0.1 | -13.128
-12.5 | -0.691 | 0.05046 | -0.103 | -13.696
-12 | -0.633 | 0.04456 | -0.105 | -14.216
-11.5 | -0.576 | 0.03981 | -0.107 | -14.46
-11 | -0.518 | 0.03545 | -0.11 | -14.602
-10.5 | -0.459 | 0.03353 | -0.112 | -13.704
-10 | -0.401 | 0.03029 | -0.115 | -13.249
-9.5 | -0.343 | 0.02695 | -0.117 | -12.721
-9 | -0.284 | 0.0255 | -0.12 | -11.149
-8.5 | -0.226 | 0.0232 | -0.122 | -9.73
-8 | -0.167 | 0.02105 | -0.125 | -7.931
-7.5 | -0.108 | 0.01916 | -0.127 | -5.644
-7 | -0.049 | 0.01745 | -0.13 | -2.813
-6.5 | 0.01 | 0.01595 | -0.132 | 0.629
-6 | 0.069 | 0.01444 | -0.134 | 4.798
-5.5 | 0.129 | 0.01319 | -0.137 | 9.75
-5 | 0.188 | 0.01209 | -0.139 | 15.56
-4.5 | 0.244 | 0.00836 | -0.139 | 29.249
-4 | 0.303 | 0.00792 | -0.141 | 38.302
-3.5 | 0.362 | 0.0075 | -0.144 | 48.274
-3 | 0.421 | 0.00869 | -0.146 | 48.422
-2.5 | 0.48 | 0.00856 | -0.148 | 56.084
-2 | 0.539 | 0.00844 | -0.15 | 63.854
-1.5 | 0.598 | 0.00839 | -0.152 | 71.275
-1 | 0.657 | 0.0083 | -0.155 | 79.123
-0.5 | 0.716 | 0.00831 | -0.157 | 86.063
0 | 0.795 | 0.00651 | -0.159 | 122.162
0.5 | 0.856 | 0.00655 | -0.161 | 130.538
1 | 0.916 | 0.00712 | -0.163 | 128.718
1.5 | 0.977 | 0.00674 | -0.165 | 145.018
2 | 1.037 | 0.00689 | -0.168 | 150.489
2.5 | 1.097 | 0.00753 | -0.169 | 145.674
3 | 1.158 | 0.00763 | -0.172 | 151.767
3.5 | 1.218 | 0.00781 | -0.174 | 156.045
4 | 1.278 | 0.00802 | -0.176 | 159.508
4.5 | 1.338 | 0.00829 | -0.177 | 161.409
5 | 1.399 | 0.00847 | -0.179 | 165.177
5.5 | 1.459 | 0.00873 | -0.181 | 166.997
6 | 1.538 | 0.02101 | -0.186 | 73.188
6.5 | 1.598 | 0.0223 | -0.188 | 71.668
7 | 1.587 | 0.02286 | -0.19 | 69.422
7.5 | 1.635 | 0.0238 | -0.192 | 68.702
8 | 1.681 | 0.02482 | -0.193 | 67.74
8.5 | 1.719 | 0.02573 | -0.195 | 66.802
9 | 1.748 | 0.02687 | -0.197 | 65.041
9.5 | 1.771 | 0.02793 | -0.199 | 63.391
10 | 1.787 | 0.02911 | -0.2 | 61.376
10.5 | 1.796 | 0.03046 | -0.202 | 58.946
11 | 1.796 | 0.03255 | -0.204 | 55.179
11.5 | 1.789 | 0.03451 | -0.205 | 51.843
12 | 1.773 | 0.03611 | -0.206 | 49.105
12.5 | 1.748 | 0.03809 | -0.208 | 45.891
13 | 1.714 | 0.04005 | -0.209 | 42.786
13.5 | 1.671 | 0.04216 | -0.211 | 39.628
14 | 1.619 | 0.04472 | -0.212 | 36.201
14.5 | 1.558 | 0.04778 | -0.213 | 32.611
15 | 1.487 | 0.05226 | -0.214 | 28.456
15.5 | 1.22 | 0.11769 | -0.15 | 10.364

## 24. Re 1M Mach 0.50 (1)
BIGFOIL.COM POLAR EXPORT
fx3
FX 3 |  |  |  | Cl Max: | 1.78 | at alpha= | 6.5 | deg
JavaFoil+Calcfoil stall+Eppler ext transition |  |  |  | L/D Max: | 155.31 | at alpha= | 4.5 | deg
Re: | 1000000 |  |  | Cd Min: | 0.00963 | at alpha= | 4.5 | deg
Mach: | 0.5 |  |  | Cl=0 at alpha= | -6.5833 | deg
|  |  |  | @ Cl=0.1, Cd= | 0.017447
|  |  |  | @ Cl=0.4, Cd= | 0.011783
|  |  |  | @ Cl=0.6, Cd= | 0.011689
alpha (deg) | Cl | Cd | Cm | Cl/Cd
-20 | -1.49 | 0.19601 | -0.044 | -7.601
-19.5 | -1.436 | 0.19148 | -0.045 | -7.498
-19 | -1.382 | 0.18138 | -0.046 | -7.617
-18.5 | -1.328 | 0.17638 | -0.048 | -7.527
-18 | -1.275 | 0.17272 | -0.051 | -7.383
-17.5 | -1.22 | 0.16731 | -0.052 | -7.29
-17 | -1.161 | 0.15842 | -0.05 | -7.33
-16.5 | -1.106 | 0.15686 | -0.05 | -7.05
-16 | -1.05 | 0.15106 | -0.05 | -6.952
-15.5 | -0.995 | 0.14346 | -0.051 | -6.936
-15 | -0.94 | 0.14078 | -0.052 | -6.675
-14.5 | -0.885 | 0.13705 | -0.053 | -6.456
-14 | -0.829 | 0.13294 | -0.054 | -6.239
-13.5 | -0.774 | 0.12703 | -0.055 | -6.094
-13 | -0.72 | 0.11823 | -0.06 | -6.092
-12.5 | -0.665 | 0.0964 | -0.063 | -6.903
-12 | -0.609 | 0.08001 | -0.064 | -7.618
-11.5 | -0.554 | 0.07291 | -0.067 | -7.605
-11 | -0.499 | 0.06821 | -0.071 | -7.318
-10.5 | -0.512 | 0.02178 | -0.125 | -23.522
-10 | -0.448 | 0.02107 | -0.128 | -21.25
-9.5 | -0.383 | 0.02119 | -0.131 | -18.061
-9 | -0.317 | 0.02052 | -0.133 | -15.46
-8.5 | -0.252 | 0.01997 | -0.136 | -12.613
-8 | -0.186 | 0.01942 | -0.139 | -9.588
-7.5 | -0.121 | 0.01888 | -0.141 | -6.384
-7 | -0.055 | 0.01848 | -0.144 | -2.961
-6.5 | 0.011 | 0.01807 | -0.147 | 0.619
-6 | 0.077 | 0.01768 | -0.149 | 4.367
-5.5 | 0.143 | 0.01701 | -0.152 | 8.425
-5 | 0.209 | 0.0167 | -0.155 | 12.546
-4.5 | 0.273 | 0.01198 | -0.155 | 22.803
-4 | 0.339 | 0.01194 | -0.158 | 28.367
-3.5 | 0.405 | 0.01177 | -0.16 | 34.356
-3 | 0.47 | 0.01173 | -0.163 | 40.074
-2.5 | 0.536 | 0.01167 | -0.165 | 45.924
-2 | 0.602 | 0.01169 | -0.168 | 51.469
-1.5 | 0.668 | 0.01169 | -0.17 | 57.145
-1 | 0.734 | 0.01183 | -0.173 | 62.034
-0.5 | 0.8 | 0.01187 | -0.175 | 67.356
0 | 0.888 | 0.01021 | -0.177 | 87.01
0.5 | 0.956 | 0.01033 | -0.18 | 92.485
1 | 1.023 | 0.01049 | -0.182 | 97.573
1.5 | 1.091 | 0.01019 | -0.185 | 107.104
2 | 1.159 | 0.01045 | -0.187 | 110.923
2.5 | 1.226 | 0.01065 | -0.189 | 115.13
3 | 1.293 | 0.01086 | -0.191 | 119.111
3.5 | 1.361 | 0.01107 | -0.194 | 122.924
4 | 1.428 | 0.00977 | -0.196 | 146.131
4.5 | 1.495 | 0.00963 | -0.198 | 155.31
5 | 1.578 | 0.02403 | -0.203 | 65.663
5.5 | 1.645 | 0.02564 | -0.205 | 64.17
6 | 1.713 | 0.02689 | -0.207 | 63.703
6.5 | 1.78 | 0.02866 | -0.209 | 62.108
7 | 1.705 | 0.02988 | -0.211 | 57.063
7.5 | 1.738 | 0.03131 | -0.213 | 55.5
8 | 1.761 | 0.03323 | -0.215 | 53.01
8.5 | 1.743 | 0.03535 | -0.217 | 49.324
9 | 1.646 | 0.03779 | -0.219 | 43.566
9.5 | 0.871 | 0.09284 | -0.117 | 9.378
10 | 0.898 | 0.09695 | -0.12 | 9.264
10.5 | 0.922 | 0.10139 | -0.113 | 9.097
11 | 0.949 | 0.1112 | -0.113 | 8.532
11.5 | 0.976 | 0.11673 | -0.117 | 8.361

## 25. Re 2M Mach 0.00 (1)
BIGFOIL.COM POLAR EXPORT
fx3
FX 3 |  |  |  | Cl Max: | 1.837 | at alpha= | 12.5 | deg
JavaFoil+Calcfoil stall+Eppler ext transition |  |  |  | L/D Max: | 236.623 | at alpha= | 5.5 | deg
Re: | 2000000 |  |  | Cd Min: | 0.00466 | at alpha= | 0 | deg
Mach: | 0 |  |  | Cl=0 at alpha= | -6.5862 | deg
|  |  |  | @ Cl=0.1, Cd= | 0.008976
|  |  |  | @ Cl=0.4, Cd= | 0.0051832
|  |  |  | @ Cl=0.6, Cd= | 0.0062771
alpha (deg) | Cl | Cd | Cm | Cl/Cd
-20 | -1.297 | 0.1655 | -0.042 | -7.835
-19.5 | -1.25 | 0.15855 | -0.044 | -7.883
-19 | -1.206 | 0.15012 | -0.046 | -8.033
-18.5 | -1.164 | 0.13884 | -0.05 | -8.387
-18 | -1.119 | 0.12947 | -0.052 | -8.64
-17.5 | -1.084 | 0.11471 | -0.058 | -9.446
-17 | -1.15 | 0.05509 | -0.079 | -20.881
-16.5 | -1.107 | 0.04634 | -0.083 | -23.883
-16 | -1.055 | 0.04254 | -0.085 | -24.793
-15.5 | -1.001 | 0.03948 | -0.088 | -25.358
-15 | -0.947 | 0.0371 | -0.091 | -25.529
-14.5 | -0.892 | 0.03465 | -0.093 | -25.751
-14 | -0.837 | 0.03367 | -0.095 | -24.866
-13.5 | -0.782 | 0.03181 | -0.098 | -24.577
-13 | -0.726 | 0.03005 | -0.1 | -24.161
-12.5 | -0.67 | 0.02824 | -0.102 | -23.734
-12 | -0.615 | 0.0245 | -0.105 | -25.084
-11.5 | -0.559 | 0.02283 | -0.107 | -24.472
-11 | -0.503 | 0.01934 | -0.109 | -25.985
-10.5 | -0.446 | 0.01894 | -0.111 | -23.568
-10 | -0.39 | 0.01758 | -0.113 | -22.185
-9.5 | -0.333 | 0.01626 | -0.116 | -20.489
-9 | -0.276 | 0.01506 | -0.118 | -18.36
-8.5 | -0.219 | 0.01396 | -0.12 | -15.717
-8 | -0.162 | 0.01294 | -0.122 | -12.548
-7.5 | -0.105 | 0.01199 | -0.125 | -8.769
-7 | -0.048 | 0.01108 | -0.127 | -4.31
-6.5 | 0.01 | 0.01027 | -0.13 | 0.95
-6 | 0.067 | 0.00938 | -0.132 | 7.184
-5.5 | 0.125 | 0.00867 | -0.134 | 14.427
-5 | 0.18 | 0.00628 | -0.134 | 28.703
-4.5 | 0.237 | 0.00592 | -0.136 | 40.085
-4 | 0.295 | 0.00566 | -0.138 | 52.033
-3.5 | 0.352 | 0.00536 | -0.141 | 65.587
-3 | 0.409 | 0.00515 | -0.143 | 79.427
-2.5 | 0.466 | 0.00489 | -0.145 | 95.309
-2 | 0.524 | 0.00476 | -0.147 | 110.011
-1.5 | 0.581 | 0.0063 | -0.149 | 92.292
-1 | 0.639 | 0.00623 | -0.151 | 102.51
-0.5 | 0.696 | 0.0063 | -0.154 | 110.381
0 | 0.773 | 0.00466 | -0.156 | 165.808
0.5 | 0.832 | 0.00471 | -0.158 | 176.422
1 | 0.89 | 0.00484 | -0.16 | 183.822
1.5 | 0.949 | 0.00491 | -0.162 | 193.027
2 | 1.008 | 0.00502 | -0.164 | 200.862
2.5 | 1.066 | 0.00511 | -0.166 | 208.518
3 | 1.124 | 0.00518 | -0.168 | 216.92
3.5 | 1.183 | 0.0053 | -0.17 | 222.978
4 | 1.242 | 0.00543 | -0.172 | 228.498
4.5 | 1.3 | 0.00558 | -0.174 | 232.743
5 | 1.358 | 0.00584 | -0.176 | 232.477
5.5 | 1.417 | 0.00599 | -0.178 | 236.623
6 | 1.493 | 0.01688 | -0.182 | 88.452
6.5 | 1.552 | 0.01781 | -0.184 | 87.148
7 | 1.551 | 0.01855 | -0.186 | 83.601
7.5 | 1.599 | 0.01922 | -0.188 | 83.205
8 | 1.647 | 0.01997 | -0.191 | 82.463
8.5 | 1.687 | 0.02115 | -0.191 | 79.796
9 | 1.722 | 0.02195 | -0.199 | 78.429
9.5 | 1.752 | 0.02305 | -0.203 | 75.988
10 | 1.778 | 0.02431 | -0.207 | 73.139
10.5 | 1.8 | 0.02517 | -0.208 | 71.504
11 | 1.816 | 0.02619 | -0.211 | 69.361
11.5 | 1.828 | 0.02743 | -0.213 | 66.649
12 | 1.835 | 0.02855 | -0.214 | 64.269
12.5 | 1.837 | 0.02995 | -0.216 | 61.344
13 | 1.834 | 0.0312 | -0.218 | 58.773
13.5 | 1.825 | 0.0327 | -0.22 | 55.823
14 | 1.813 | 0.03418 | -0.221 | 53.033
14.5 | 1.795 | 0.03583 | -0.223 | 50.094
15 | 1.773 | 0.0373 | -0.224 | 47.528
15.5 | 1.747 | 0.03893 | -0.225 | 44.879
16 | 1.718 | 0.04043 | -0.226 | 42.498
16.5 | 1.686 | 0.04245 | -0.228 | 39.723
17 | 1.651 | 0.04423 | -0.229 | 37.324
17.5 | 1.613 | 0.04704 | -0.23 | 34.285

## 26. Re 2M Mach 0.10 (1)
BIGFOIL.COM POLAR EXPORT
fx3
FX 3 |  |  |  | Cl Max: | 1.83 | at alpha= | 12 | deg
JavaFoil+Calcfoil stall+Eppler ext transition |  |  |  | L/D Max: | 235.413 | at alpha= | 5.5 | deg
Re: | 2000000 |  |  | Cd Min: | 0.00465 | at alpha= | 0 | deg
Mach: | 0.1 |  |  | Cl=0 at alpha= | -6.5862 | deg
|  |  |  | @ Cl=0.1, Cd= | 0.0091807
|  |  |  | @ Cl=0.4, Cd= | 0.0052505
|  |  |  | @ Cl=0.6, Cd= | 0.0063017
alpha (deg) | Cl | Cd | Cm | Cl/Cd
-20 | -1.302 | 0.16892 | -0.042 | -7.708
-19.5 | -1.256 | 0.16142 | -0.044 | -7.781
-19 | -1.209 | 0.15431 | -0.045 | -7.835
-18.5 | -1.167 | 0.14334 | -0.049 | -8.145
-18 | -1.122 | 0.13422 | -0.052 | -8.356
-17.5 | -1.079 | 0.12362 | -0.055 | -8.73
-17 | -1.053 | 0.10289 | -0.064 | -10.231
-16.5 | -1.11 | 0.05121 | -0.083 | -21.673
-16 | -1.059 | 0.04629 | -0.086 | -22.881
-15.5 | -1.006 | 0.04289 | -0.088 | -23.45
-15 | -0.951 | 0.03963 | -0.091 | -24.008
-14.5 | -0.896 | 0.0371 | -0.093 | -24.163
-14 | -0.841 | 0.03587 | -0.096 | -23.448
-13.5 | -0.785 | 0.03374 | -0.098 | -23.28
-13 | -0.73 | 0.0276 | -0.1 | -26.44
-12.5 | -0.674 | 0.03005 | -0.103 | -22.421
-12 | -0.617 | 0.0259 | -0.105 | -23.84
-11.5 | -0.561 | 0.02198 | -0.107 | -25.54
-11 | -0.505 | 0.02038 | -0.109 | -24.777
-10.5 | -0.448 | 0.01993 | -0.111 | -22.505
-10 | -0.392 | 0.0184 | -0.113 | -21.286
-9.5 | -0.335 | 0.01702 | -0.116 | -19.675
-9 | -0.278 | 0.01574 | -0.118 | -17.643
-8.5 | -0.221 | 0.01454 | -0.121 | -15.163
-8 | -0.163 | 0.01344 | -0.123 | -12.142
-7.5 | -0.106 | 0.01238 | -0.125 | -8.529
-7 | -0.048 | 0.01143 | -0.127 | -4.199
-6.5 | 0.01 | 0.01056 | -0.13 | 0.928
-6 | 0.068 | 0.0096 | -0.132 | 7.05
-5.5 | 0.126 | 0.00884 | -0.135 | 14.221
-5 | 0.181 | 0.00632 | -0.134 | 28.672
-4.5 | 0.239 | 0.00595 | -0.137 | 40.106
-4 | 0.296 | 0.00572 | -0.139 | 51.758
-3.5 | 0.354 | 0.00542 | -0.141 | 65.269
-3 | 0.411 | 0.00521 | -0.143 | 78.918
-2.5 | 0.469 | 0.00497 | -0.146 | 94.358
-2 | 0.526 | 0.0048 | -0.148 | 109.546
-1.5 | 0.584 | 0.00631 | -0.15 | 92.545
-1 | 0.642 | 0.00628 | -0.152 | 102.169
-0.5 | 0.699 | 0.0063 | -0.154 | 111.087
0 | 0.777 | 0.00465 | -0.156 | 166.942
0.5 | 0.836 | 0.0047 | -0.158 | 177.677
1 | 0.894 | 0.00484 | -0.161 | 184.652
1.5 | 0.953 | 0.00492 | -0.163 | 193.762
2 | 1.013 | 0.00502 | -0.165 | 201.518
2.5 | 1.071 | 0.00516 | -0.167 | 207.701
3 | 1.13 | 0.00523 | -0.169 | 216.002
3.5 | 1.189 | 0.00535 | -0.171 | 222.035
4 | 1.248 | 0.00549 | -0.173 | 227.42
4.5 | 1.306 | 0.00568 | -0.175 | 229.917
5 | 1.364 | 0.00585 | -0.176 | 233.237
5.5 | 1.424 | 0.00605 | -0.178 | 235.413
6 | 1.5 | 0.01705 | -0.183 | 87.985
6.5 | 1.56 | 0.01798 | -0.185 | 86.753
7 | 1.557 | 0.01875 | -0.187 | 83.038
7.5 | 1.605 | 0.01941 | -0.189 | 82.698
8 | 1.653 | 0.02019 | -0.191 | 81.834
8.5 | 1.693 | 0.02137 | -0.192 | 79.225
9 | 1.727 | 0.02212 | -0.194 | 78.045
9.5 | 1.756 | 0.02332 | -0.203 | 75.298
10 | 1.781 | 0.0246 | -0.208 | 72.383
10.5 | 1.801 | 0.02533 | -0.209 | 71.109
11 | 1.816 | 0.02663 | -0.211 | 68.185
11.5 | 1.826 | 0.02787 | -0.214 | 65.508
12 | 1.83 | 0.02919 | -0.216 | 62.674
12.5 | 1.829 | 0.0305 | -0.217 | 59.957
13 | 1.822 | 0.03184 | -0.219 | 57.231
13.5 | 1.81 | 0.03333 | -0.221 | 54.301
14 | 1.793 | 0.03481 | -0.222 | 51.503
14.5 | 1.771 | 0.03662 | -0.224 | 48.349
15 | 1.744 | 0.03829 | -0.225 | 45.539
15.5 | 1.713 | 0.03949 | -0.226 | 43.379
16 | 1.679 | 0.0413 | -0.227 | 40.64
16.5 | 1.641 | 0.04315 | -0.229 | 38.021
17 | 1.6 | 0.0461 | -0.23 | 34.707

## 27. Re 2M Mach 0.25 (1)
BIGFOIL.COM POLAR EXPORT
fx3
FX 3 |  |  |  | Cl Max: | 1.8 | at alpha= | 11 | deg
JavaFoil+Calcfoil stall+Eppler ext transition |  |  |  | L/D Max: | 231.291 | at alpha= | 5 | deg
Re: | 2000000 |  |  | Cd Min: | 0.00476 | at alpha= | -1 | deg
Mach: | 0.25 |  |  | Cl=0 at alpha= | -6.5847 | deg
|  |  |  | @ Cl=0.1, Cd= | 0.011846
|  |  |  | @ Cl=0.4, Cd= | 0.0058581
|  |  |  | @ Cl=0.6, Cd= | 0.00498
alpha (deg) | Cl | Cd | Cm | Cl/Cd
-20 | -1.329 | 0.32707 | -0.039 | -4.065
-19.5 | -1.283 | 0.31363 | -0.041 | -4.091
-19 | -1.236 | 0.30572 | -0.043 | -4.042
-18.5 | -1.19 | 0.21661 | -0.046 | -5.492
-18 | -1.142 | 0.17567 | -0.048 | -6.5
-17.5 | -1.094 | 0.14276 | -0.05 | -7.665
-17 | -1.046 | 0.13276 | -0.052 | -7.883
-16.5 | -1 | 0.13213 | -0.055 | -7.57
-16 | -0.956 | 0.12121 | -0.06 | -7.887
-15.5 | -0.947 | 0.11674 | -0.076 | -8.108
-15 | -0.975 | 0.10448 | -0.093 | -9.329
-14.5 | -0.92 | 0.08785 | -0.095 | -10.471
-14 | -0.864 | 0.07006 | -0.098 | -12.327
-13.5 | -0.807 | 0.05722 | -0.099 | -14.098
-13 | -0.749 | 0.05421 | -0.103 | -13.823
-12.5 | -0.692 | 0.04409 | -0.104 | -15.691
-12 | -0.634 | 0.03845 | -0.107 | -16.49
-11.5 | -0.576 | 0.03459 | -0.109 | -16.659
-11 | -0.518 | 0.03359 | -0.111 | -15.431
-10.5 | -0.46 | 0.03198 | -0.114 | -14.394
-10 | -0.402 | 0.02843 | -0.116 | -14.141
-9.5 | -0.344 | 0.02526 | -0.119 | -13.605
-9 | -0.285 | 0.0222 | -0.121 | -12.843
-8.5 | -0.226 | 0.02005 | -0.123 | -11.289
-8 | -0.167 | 0.01823 | -0.126 | -9.185
-7.5 | -0.108 | 0.01659 | -0.128 | -6.536
-7 | -0.049 | 0.01508 | -0.131 | -3.264
-6.5 | 0.01 | 0.01375 | -0.133 | 0.732
-6 | 0.069 | 0.01242 | -0.136 | 5.596
-5.5 | 0.129 | 0.01131 | -0.138 | 11.411
-5 | 0.189 | 0.01034 | -0.14 | 18.249
-4.5 | 0.245 | 0.00674 | -0.14 | 36.347
-4 | 0.304 | 0.00642 | -0.143 | 47.337
-3.5 | 0.363 | 0.00604 | -0.145 | 60.132
-3 | 0.422 | 0.00575 | -0.147 | 73.392
-2.5 | 0.481 | 0.00545 | -0.149 | 88.382
-2 | 0.54 | 0.00523 | -0.152 | 103.226
-1.5 | 0.6 | 0.00498 | -0.154 | 120.446
-1 | 0.659 | 0.00476 | -0.156 | 138.426
-0.5 | 0.718 | 0.00658 | -0.158 | 109.153
0 | 0.798 | 0.0049 | -0.161 | 162.79
0.5 | 0.858 | 0.00496 | -0.163 | 172.963
1 | 0.919 | 0.005 | -0.165 | 183.582
1.5 | 0.98 | 0.00509 | -0.167 | 192.639
2 | 1.04 | 0.00523 | -0.169 | 198.841
2.5 | 1.1 | 0.00531 | -0.171 | 207.036
3 | 1.161 | 0.00538 | -0.173 | 215.94
3.5 | 1.222 | 0.00549 | -0.175 | 222.451
4 | 1.282 | 0.00562 | -0.177 | 227.958
4.5 | 1.342 | 0.00587 | -0.179 | 228.619
5 | 1.402 | 0.00606 | -0.181 | 231.291
5.5 | 1.462 | 0.00664 | -0.183 | 220.234
6 | 1.54 | 0.01844 | -0.188 | 83.53
6.5 | 1.601 | 0.01962 | -0.19 | 81.591
7 | 1.59 | 0.02023 | -0.191 | 78.621
7.5 | 1.638 | 0.02095 | -0.193 | 78.204
8 | 1.685 | 0.02184 | -0.195 | 77.141
8.5 | 1.722 | 0.02276 | -0.197 | 75.667
9 | 1.751 | 0.02362 | -0.199 | 74.139
9.5 | 1.774 | 0.02469 | -0.201 | 71.863
10 | 1.79 | 0.02597 | -0.209 | 68.908
10.5 | 1.799 | 0.02712 | -0.212 | 66.311
11 | 1.8 | 0.02867 | -0.213 | 62.768
11.5 | 1.792 | 0.03036 | -0.218 | 59.034
12 | 1.777 | 0.03187 | -0.22 | 55.74
12.5 | 1.752 | 0.0337 | -0.222 | 51.984
13 | 1.717 | 0.03536 | -0.224 | 48.568
13.5 | 1.674 | 0.03743 | -0.226 | 44.724
14 | 1.621 | 0.03979 | -0.227 | 40.748
14.5 | 1.561 | 0.0424 | -0.229 | 36.811
15 | 1.492 | 0.04477 | -0.23 | 33.33
15.5 | 1.414 | 0.04962 | -0.231 | 28.489
16 | 1.187 | 0.09994 | -0.186 | 11.873

## 28. Re 2M Mach 0.50 (1)
BIGFOIL.COM POLAR EXPORT
fx3
FX 3 |  |  |  | Cl Max: | 1.784 | at alpha= | 6.5 | deg
JavaFoil+Calcfoil stall+Eppler ext transition |  |  |  | L/D Max: | 206.945 | at alpha= | 4.5 | deg
Re: | 2000000 |  |  | Cd Min: | 0.0055 | at alpha= | 1.5 | deg
Mach: | 0.5 |  |  | Cl=0 at alpha= | -6.5833 | deg
|  |  |  | @ Cl=0.1, Cd= | 0.015977
|  |  |  | @ Cl=0.4, Cd= | 0.0091862
|  |  |  | @ Cl=0.6, Cd= | 0.0090206
alpha (deg) | Cl | Cd | Cm | Cl/Cd
-20 | -1.492 | 0.18534 | -0.046 | -8.051
-19.5 | -1.438 | 0.17392 | -0.047 | -8.269
-19 | -1.384 | 0.16438 | -0.048 | -8.418
-18.5 | -1.329 | 0.16282 | -0.05 | -8.163
-18 | -1.277 | 0.15975 | -0.053 | -7.993
-17.5 | -1.222 | 0.14988 | -0.054 | -8.153
-17 | -1.165 | 0.14425 | -0.054 | -8.074
-16.5 | -1.108 | 0.1416 | -0.053 | -7.821
-16 | -1.052 | 0.1347 | -0.053 | -7.808
-15.5 | -0.996 | 0.12953 | -0.054 | -7.692
-15 | -0.941 | 0.12596 | -0.054 | -7.469
-14.5 | -0.886 | 0.12117 | -0.055 | -7.309
-14 | -0.83 | 0.11808 | -0.056 | -7.031
-13.5 | -0.775 | 0.11357 | -0.057 | -6.821
-13 | -0.721 | 0.10562 | -0.061 | -6.823
-12.5 | -0.666 | 0.089 | -0.064 | -7.482
-12 | -0.613 | 0.0736 | -0.071 | -8.327
-11.5 | -0.642 | 0.02109 | -0.12 | -30.453
-11 | -0.578 | 0.02016 | -0.123 | -28.668
-10.5 | -0.513 | 0.01929 | -0.126 | -26.602
-10 | -0.448 | 0.01852 | -0.129 | -24.198
-9.5 | -0.383 | 0.01869 | -0.131 | -20.495
-9 | -0.318 | 0.01809 | -0.134 | -17.554
-8.5 | -0.252 | 0.01753 | -0.137 | -14.379
-8 | -0.186 | 0.01699 | -0.14 | -10.974
-7.5 | -0.121 | 0.01654 | -0.142 | -7.295
-7 | -0.055 | 0.01715 | -0.145 | -3.195
-6.5 | 0.011 | 0.01666 | -0.148 | 0.672
-6 | 0.077 | 0.01619 | -0.15 | 4.777
-5.5 | 0.144 | 0.01557 | -0.153 | 9.218
-5 | 0.21 | 0.0152 | -0.156 | 13.811
-4.5 | 0.274 | 0.00941 | -0.156 | 29.083
-4 | 0.34 | 0.00926 | -0.159 | 36.682
-3.5 | 0.405 | 0.00918 | -0.161 | 44.145
-3 | 0.471 | 0.00911 | -0.164 | 51.777
-2.5 | 0.537 | 0.00903 | -0.166 | 59.48
-2 | 0.604 | 0.00902 | -0.169 | 66.89
-1.5 | 0.669 | 0.009 | -0.171 | 74.373
-1 | 0.736 | 0.00904 | -0.174 | 81.419
-0.5 | 0.802 | 0.00909 | -0.176 | 88.262
0 | 0.89 | 0.0075 | -0.179 | 118.661
0.5 | 0.958 | 0.00754 | -0.181 | 127.091
1 | 1.026 | 0.00772 | -0.184 | 132.84
1.5 | 1.093 | 0.0055 | -0.186 | 198.647
2 | 1.161 | 0.00775 | -0.188 | 149.725
2.5 | 1.228 | 0.00794 | -0.191 | 154.774
3 | 1.296 | 0.00803 | -0.193 | 161.512
3.5 | 1.364 | 0.00827 | -0.195 | 164.856
4 | 1.431 | 0.00736 | -0.197 | 194.358
4.5 | 1.498 | 0.00724 | -0.199 | 206.945
5 | 1.581 | 0.02124 | -0.204 | 74.409
5.5 | 1.649 | 0.02247 | -0.206 | 73.368
6 | 1.717 | 0.02359 | -0.209 | 72.758
6.5 | 1.784 | 0.0246 | -0.21 | 72.507
7 | 1.707 | 0.02663 | -0.212 | 64.113
7.5 | 1.741 | 0.02771 | -0.215 | 62.834
8 | 1.764 | 0.02914 | -0.217 | 60.553
8.5 | 1.746 | 0.03093 | -0.218 | 56.468
9 | 1.649 | 0.03323 | -0.22 | 49.633
9.5 | 0.873 | 0.08322 | -0.124 | 10.491
10 | 0.901 | 0.08797 | -0.128 | 10.242
10.5 | 0.924 | 0.08863 | -0.118 | 10.422
11 | 0.95 | 0.09776 | -0.118 | 9.718
11.5 | 0.977 | 0.1024 | -0.122 | 9.544

## 29. Re 3M Mach 0.00 (1)
BIGFOIL.COM POLAR EXPORT
fx3
FX 3 |  |  |  | Cl Max: | 1.839 | at alpha= | 12.5 | deg
JavaFoil+Calcfoil stall+Eppler ext transition |  |  |  | L/D Max: | 362.673 | at alpha= | 0 | deg
Re: | 3000000 |  |  | Cd Min: | 0.00214 | at alpha= | 0 | deg
Mach: | 0 |  |  | Cl=0 at alpha= | -6.5862 | deg
|  |  |  | @ Cl=0.1, Cd= | 0.011715
|  |  |  | @ Cl=0.4, Cd= | 0.0045551
|  |  |  | @ Cl=0.6, Cd= | 0.003969
alpha (deg) | Cl | Cd | Cm | Cl/Cd
-20 | -1.303 | 0.15604 | -0.044 | -8.351
-19.5 | -1.256 | 0.15028 | -0.046 | -8.36
-19 | -1.212 | 0.14156 | -0.049 | -8.561
-18.5 | -1.179 | 0.12406 | -0.055 | -9.502
-18 | -1.148 | 0.10544 | -0.061 | -10.889
-17.5 | -1.21 | 0.05524 | -0.078 | -21.897
-17 | -1.161 | 0.04937 | -0.081 | -23.525
-16.5 | -1.109 | 0.04534 | -0.083 | -24.466
-16 | -1.056 | 0.04222 | -0.086 | -25.018
-15.5 | -1.002 | 0.03963 | -0.089 | -25.289
-15 | -0.948 | 0.03699 | -0.091 | -25.624
-14.5 | -0.893 | 0.03479 | -0.094 | -25.661
-14 | -0.838 | 0.03402 | -0.096 | -24.622
-13.5 | -0.782 | 0.03394 | -0.099 | -23.05
-13 | -0.727 | 0.03187 | -0.101 | -22.812
-12.5 | -0.672 | 0.03011 | -0.104 | -22.304
-12 | -0.616 | 0.02817 | -0.106 | -21.857
-11.5 | -0.56 | 0.02662 | -0.109 | -21.023
-11 | -0.504 | 0.02498 | -0.111 | -20.156
-10.5 | -0.447 | 0.02424 | -0.114 | -18.45
-10 | -0.391 | 0.02279 | -0.116 | -17.142
-9.5 | -0.334 | 0.0214 | -0.119 | -15.598
-9 | -0.277 | 0.02021 | -0.121 | -13.703
-8.5 | -0.22 | 0.01678 | -0.123 | -13.102
-8 | -0.163 | 0.01575 | -0.126 | -10.329
-7.5 | -0.105 | 0.0148 | -0.128 | -7.115
-7 | -0.048 | 0.01385 | -0.131 | -3.454
-6.5 | 0.01 | 0.01299 | -0.133 | 0.753
-6 | 0.068 | 0.01213 | -0.135 | 5.566
-5.5 | 0.125 | 0.01139 | -0.137 | 11.011
-5 | 0.184 | 0.0065 | -0.14 | 28.29
-4.5 | 0.241 | 0.0055 | -0.14 | 43.758
-4 | 0.295 | 0.00602 | -0.141 | 49.025
-3.5 | 0.353 | 0.00472 | -0.143 | 74.719
-3 | 0.41 | 0.00452 | -0.145 | 90.667
-2.5 | 0.468 | 0.0043 | -0.147 | 108.694
-2 | 0.526 | 0.00411 | -0.149 | 127.802
-1.5 | 0.583 | 0.00401 | -0.151 | 145.436
-1 | 0.641 | 0.00387 | -0.153 | 165.797
-0.5 | 0.698 | 0.0038 | -0.155 | 183.98
0 | 0.776 | 0.00214 | -0.157 | 362.673
0.5 | 0.834 | 0.00402 | -0.16 | 207.575
1 | 0.893 | 0.00409 | -0.161 | 218.347
1.5 | 0.953 | 0.00413 | -0.165 | 230.797
2 | 1.01 | 0.00468 | -0.168 | 215.675
2.5 | 1.069 | 0.00438 | -0.17 | 244.159
3 | 1.127 | 0.00534 | -0.174 | 211.07
3.5 | 1.187 | 0.00537 | -0.178 | 220.977
4 | 1.245 | 0.0054 | -0.179 | 230.291
4.5 | 1.303 | 0.0055 | -0.182 | 237.069
5 | 1.378 | 0.00866 | -0.188 | 159.21
5.5 | 1.436 | 0.01106 | -0.19 | 129.766
6 | 1.495 | 0.01671 | -0.193 | 89.488
6.5 | 1.554 | 0.01759 | -0.195 | 88.349
7 | 1.552 | 0.01824 | -0.197 | 85.099
7.5 | 1.601 | 0.01885 | -0.199 | 84.951
8 | 1.649 | 0.01945 | -0.201 | 84.755
8.5 | 1.689 | 0.02005 | -0.203 | 84.262
9 | 1.724 | 0.02097 | -0.205 | 82.196
9.5 | 1.754 | 0.02196 | -0.207 | 79.886
10 | 1.78 | 0.02267 | -0.209 | 78.532
10.5 | 1.802 | 0.02356 | -0.211 | 76.489
11 | 1.819 | 0.02451 | -0.213 | 74.21
11.5 | 1.83 | 0.02551 | -0.214 | 71.739
12 | 1.837 | 0.02687 | -0.216 | 68.372
12.5 | 1.839 | 0.02801 | -0.218 | 65.66
13 | 1.836 | 0.02915 | -0.219 | 62.991
13.5 | 1.828 | 0.03039 | -0.22 | 60.14
14 | 1.815 | 0.03173 | -0.222 | 57.205
14.5 | 1.797 | 0.0332 | -0.223 | 54.129
15 | 1.775 | 0.03471 | -0.224 | 51.149
15.5 | 1.75 | 0.03613 | -0.226 | 48.427
16 | 1.72 | 0.03725 | -0.227 | 46.185
16.5 | 1.687 | 0.03909 | -0.228 | 43.161
17 | 1.653 | 0.04128 | -0.229 | 40.037
17.5 | 1.614 | 0.0438 | -0.23 | 36.86

## 30. Re 3M Mach 0.10 (1)
BIGFOIL.COM POLAR EXPORT
fx3
FX 3 |  |  |  | Cl Max: | 1.832 | at alpha= | 12 | deg
JavaFoil+Calcfoil stall+Eppler ext transition |  |  |  | L/D Max: | 362.101 | at alpha= | 0 | deg
Re: | 3000000 |  |  | Cd Min: | 0.00215 | at alpha= | 0 | deg
Mach: | 0.1 |  |  | Cl=0 at alpha= | -6.5862 | deg
|  |  |  | @ Cl=0.1, Cd= | 0.010743
|  |  |  | @ Cl=0.4, Cd= | 0.0046179
|  |  |  | @ Cl=0.6, Cd= | 0.0040014
alpha (deg) | Cl | Cd | Cm | Cl/Cd
-20 | -1.306 | 0.16126 | -0.043 | -8.098
-19.5 | -1.262 | 0.15214 | -0.046 | -8.296
-19 | -1.215 | 0.14593 | -0.048 | -8.326
-18.5 | -1.176 | 0.1331 | -0.052 | -8.834
-18 | -1.134 | 0.12089 | -0.056 | -9.381
-17.5 | -1.125 | 0.08429 | -0.067 | -13.341
-17 | -1.165 | 0.0542 | -0.081 | -21.491
-16.5 | -1.114 | 0.04966 | -0.084 | -22.43
-16 | -1.061 | 0.04631 | -0.086 | -22.911
-15.5 | -1.007 | 0.04277 | -0.089 | -23.544
-15 | -0.952 | 0.04008 | -0.091 | -23.759
-14.5 | -0.897 | 0.03751 | -0.094 | -23.918
-14 | -0.842 | 0.03609 | -0.096 | -23.324
-13.5 | -0.786 | 0.03409 | -0.099 | -23.057
-13 | -0.73 | 0.03383 | -0.102 | -21.594
-12.5 | -0.675 | 0.0319 | -0.104 | -21.151
-12 | -0.619 | 0.02985 | -0.107 | -20.723
-11.5 | -0.562 | 0.02817 | -0.109 | -19.967
-11 | -0.506 | 0.02638 | -0.112 | -19.179
-10.5 | -0.449 | 0.02555 | -0.114 | -17.586
-10 | -0.392 | 0.02395 | -0.117 | -16.388
-9.5 | -0.335 | 0.02247 | -0.119 | -14.93
-9 | -0.278 | 0.01873 | -0.122 | -14.854
-8.5 | -0.221 | 0.0175 | -0.124 | -12.622
-8 | -0.163 | 0.01642 | -0.126 | -9.956
-7.5 | -0.106 | 0.01537 | -0.129 | -6.883
-7 | -0.048 | 0.01434 | -0.131 | -3.351
-6.5 | 0.01 | 0.01343 | -0.133 | 0.732
-6 | 0.068 | 0.01247 | -0.136 | 5.438
-5.5 | 0.126 | 0.00934 | -0.138 | 13.487
-5 | 0.185 | 0.00666 | -0.14 | 27.732
-4.5 | 0.242 | 0.00445 | -0.141 | 54.365
-4 | 0.297 | 0.0061 | -0.141 | 48.629
-3.5 | 0.355 | 0.00476 | -0.144 | 74.534
-3 | 0.412 | 0.00458 | -0.146 | 89.967
-2.5 | 0.47 | 0.00436 | -0.148 | 107.793
-2 | 0.528 | 0.00415 | -0.15 | 127.223
-1.5 | 0.586 | 0.00404 | -0.152 | 145.205
-1 | 0.644 | 0.00388 | -0.154 | 166.009
-0.5 | 0.702 | 0.0038 | -0.156 | 184.588
0 | 0.78 | 0.00215 | -0.158 | 362.101
0.5 | 0.838 | 0.00403 | -0.16 | 207.83
1 | 0.897 | 0.0041 | -0.162 | 218.975
1.5 | 0.957 | 0.00416 | -0.165 | 230.186
2 | 1.015 | 0.0043 | -0.168 | 236.276
2.5 | 1.074 | 0.00439 | -0.17 | 244.589
3 | 1.133 | 0.00481 | -0.175 | 235.355
3.5 | 1.192 | 0.00539 | -0.178 | 221.209
4 | 1.251 | 0.00546 | -0.18 | 229.175
4.5 | 1.309 | 0.00558 | -0.183 | 234.567
5 | 1.384 | 0.00877 | -0.188 | 157.777
5.5 | 1.443 | 0.01597 | -0.19 | 90.367
6 | 1.502 | 0.01688 | -0.194 | 89.023
6.5 | 1.562 | 0.01776 | -0.196 | 87.94
7 | 1.558 | 0.01843 | -0.198 | 84.566
7.5 | 1.607 | 0.01903 | -0.2 | 84.462
8 | 1.655 | 0.01968 | -0.202 | 84.08
8.5 | 1.695 | 0.02026 | -0.204 | 83.668
9 | 1.729 | 0.02099 | -0.206 | 82.384
9.5 | 1.758 | 0.02221 | -0.208 | 79.162
10 | 1.783 | 0.02294 | -0.21 | 77.728
10.5 | 1.803 | 0.02373 | -0.212 | 75.971
11 | 1.818 | 0.02479 | -0.214 | 73.338
11.5 | 1.828 | 0.02591 | -0.215 | 70.531
12 | 1.832 | 0.02734 | -0.217 | 67.016
12.5 | 1.831 | 0.02853 | -0.219 | 64.177
13 | 1.824 | 0.02973 | -0.22 | 61.355
13.5 | 1.812 | 0.03108 | -0.222 | 58.312
14 | 1.795 | 0.03231 | -0.223 | 55.561
14.5 | 1.773 | 0.03391 | -0.224 | 52.278
15 | 1.746 | 0.03559 | -0.225 | 49.064
15.5 | 1.716 | 0.03659 | -0.227 | 46.888
16 | 1.68 | 0.03836 | -0.228 | 43.806
16.5 | 1.642 | 0.0404 | -0.229 | 40.65
17 | 1.602 | 0.04247 | -0.23 | 37.715

## 31. Re 3M Mach 0.25 (1)
BIGFOIL.COM POLAR EXPORT
fx3
FX 3 |  |  |  | Cl Max: | 1.802 | at alpha= | 11 | deg
JavaFoil+Calcfoil stall+Eppler ext transition |  |  |  | L/D Max: | 332.425 | at alpha= | 0 | deg
Re: | 3000000 |  |  | Cd Min: | 0.00241 | at alpha= | 0 | deg
Mach: | 0.25 |  |  | Cl=0 at alpha= | -6.5847 | deg
|  |  |  | @ Cl=0.1, Cd= | 0.011727
|  |  |  | @ Cl=0.4, Cd= | 0.005108
|  |  |  | @ Cl=0.6, Cd= | 0.0043653
alpha (deg) | Cl | Cd | Cm | Cl/Cd
-20 | -1.331 | 0.3048 | -0.04 | -4.367
-19.5 | -1.285 | 0.2966 | -0.042 | -4.333
-19 | -1.238 | 0.28149 | -0.044 | -4.397
-18.5 | -1.191 | 0.20002 | -0.047 | -5.955
-18 | -1.143 | 0.16458 | -0.049 | -6.947
-17.5 | -1.096 | 0.14834 | -0.051 | -7.386
-17 | -1.05 | 0.14337 | -0.055 | -7.327
-16.5 | -1.006 | 0.13128 | -0.059 | -7.663
-16 | -0.988 | 0.15294 | -0.072 | -6.461
-15.5 | -1.031 | 0.1316 | -0.091 | -7.831
-15 | -0.977 | 0.1023 | -0.094 | -9.546
-14.5 | -0.921 | 0.08674 | -0.096 | -10.616
-14 | -0.864 | 0.07929 | -0.099 | -10.902
-13.5 | -0.807 | 0.06954 | -0.102 | -11.61
-13 | -0.75 | 0.06125 | -0.104 | -12.241
-12.5 | -0.692 | 0.05482 | -0.107 | -12.629
-12 | -0.635 | 0.05321 | -0.109 | -11.93
-11.5 | -0.577 | 0.04796 | -0.112 | -12.034
-11 | -0.519 | 0.04371 | -0.114 | -11.88
-10.5 | -0.461 | 0.03668 | -0.117 | -12.571
-10 | -0.403 | 0.03321 | -0.119 | -12.13
-9.5 | -0.344 | 0.02989 | -0.122 | -11.518
-9 | -0.286 | 0.02677 | -0.124 | -10.669
-8.5 | -0.227 | 0.02453 | -0.127 | -9.243
-8 | -0.168 | 0.02258 | -0.129 | -7.428
-7.5 | -0.109 | 0.01722 | -0.131 | -6.306
-7 | -0.049 | 0.01922 | -0.134 | -2.566
-6.5 | 0.01 | 0.01443 | -0.136 | 0.699
-6 | 0.07 | 0.01309 | -0.138 | 5.318
-5.5 | 0.129 | 0.01041 | -0.14 | 12.419
-5 | 0.189 | 0.00949 | -0.142 | 19.908
-4.5 | 0.248 | 0.00521 | -0.144 | 47.626
-4 | 0.305 | 0.00553 | -0.145 | 55.153
-3.5 | 0.364 | 0.0053 | -0.147 | 68.747
-3 | 0.424 | 0.00498 | -0.149 | 85.039
-2.5 | 0.483 | 0.00477 | -0.151 | 101.265
-2 | 0.542 | 0.00452 | -0.153 | 119.915
-1.5 | 0.602 | 0.00436 | -0.156 | 137.857
-1 | 0.661 | 0.00417 | -0.158 | 158.49
-0.5 | 0.721 | 0.00406 | -0.16 | 177.447
0 | 0.8 | 0.00241 | -0.162 | 332.425
0.5 | 0.861 | 0.00418 | -0.164 | 205.942
1 | 0.922 | 0.00422 | -0.166 | 218.68
1.5 | 0.982 | 0.00431 | -0.168 | 228.043
2 | 1.043 | 0.00447 | -0.171 | 233.458
2.5 | 1.103 | 0.00455 | -0.173 | 242.32
3 | 1.163 | 0.00459 | -0.176 | 253.468
3.5 | 1.225 | 0.00501 | -0.18 | 244.37
4 | 1.285 | 0.00483 | -0.181 | 266.118
4.5 | 1.345 | 0.00527 | -0.186 | 255.368
5 | 1.421 | 0.00907 | -0.191 | 156.576
5.5 | 1.482 | 0.01676 | -0.193 | 88.388
6 | 1.543 | 0.01719 | -0.196 | 89.743
6.5 | 1.603 | 0.01871 | -0.2 | 85.692
7 | 1.592 | 0.01947 | -0.203 | 81.754
7.5 | 1.64 | 0.02015 | -0.205 | 81.409
8 | 1.686 | 0.02078 | -0.207 | 81.157
8.5 | 1.724 | 0.02155 | -0.209 | 79.996
9 | 1.753 | 0.0224 | -0.211 | 78.262
9.5 | 1.776 | 0.0232 | -0.213 | 76.565
10 | 1.792 | 0.02463 | -0.215 | 72.745
10.5 | 1.801 | 0.02567 | -0.217 | 70.158
11 | 1.802 | 0.02708 | -0.219 | 66.554
11.5 | 1.795 | 0.02839 | -0.221 | 63.22
12 | 1.779 | 0.02978 | -0.222 | 59.727
12.5 | 1.754 | 0.03143 | -0.224 | 55.809
13 | 1.72 | 0.03305 | -0.226 | 52.036
13.5 | 1.676 | 0.03501 | -0.227 | 47.887
14 | 1.624 | 0.03697 | -0.228 | 43.917
14.5 | 1.562 | 0.03902 | -0.229 | 40.028
15 | 1.494 | 0.04113 | -0.231 | 36.312
15.5 | 1.416 | 0.04504 | -0.232 | 31.445
16 | 1.331 | 0.04913 | -0.232 | 27.087

## 32. Re 3M Mach 0.50 (1)
BIGFOIL.COM POLAR EXPORT
fx3
FX 3 |  |  |  | Cl Max: | 1.786 | at alpha= | 6.5 | deg
JavaFoil+Calcfoil stall+Eppler ext transition |  |  |  | L/D Max: | 237.263 | at alpha= | 1.5 | deg
Re: | 3000000 |  |  | Cd Min: | 0.00462 | at alpha= | 1.5 | deg
Mach: | 0.5 |  |  | Cl=0 at alpha= | -6.5833 | deg
|  |  |  | @ Cl=0.1, Cd= | 0.014637
|  |  |  | @ Cl=0.4, Cd= | 0.0078797
|  |  |  | @ Cl=0.6, Cd= | 0.0077168
alpha (deg) | Cl | Cd | Cm | Cl/Cd
-20 | -1.494 | 0.18195 | -0.047 | -8.212
-19.5 | -1.44 | 0.17626 | -0.049 | -8.168
-19 | -1.385 | 0.16695 | -0.05 | -8.298
-18.5 | -1.331 | 0.16268 | -0.052 | -8.18
-18 | -1.278 | 0.16286 | -0.054 | -7.845
-17.5 | -1.223 | 0.15639 | -0.056 | -7.82
-17 | -1.167 | 0.14663 | -0.056 | -7.958
-16.5 | -1.11 | 0.14082 | -0.056 | -7.882
-16 | -1.053 | 0.13604 | -0.055 | -7.738
-15.5 | -0.997 | 0.12872 | -0.056 | -7.746
-15 | -0.942 | 0.12648 | -0.057 | -7.446
-14.5 | -0.886 | 0.12141 | -0.058 | -7.3
-14 | -0.831 | 0.11901 | -0.058 | -6.981
-13.5 | -0.775 | 0.11589 | -0.059 | -6.689
-13 | -0.721 | 0.11028 | -0.063 | -6.537
-12.5 | -0.666 | 0.08981 | -0.067 | -7.419
-12 | -0.705 | 0.02793 | -0.12 | -25.248
-11.5 | -0.643 | 0.02189 | -0.123 | -29.376
-11 | -0.578 | 0.02111 | -0.125 | -27.4
-10.5 | -0.514 | 0.01798 | -0.128 | -28.557
-10 | -0.448 | 0.01726 | -0.13 | -25.98
-9.5 | -0.383 | 0.01748 | -0.133 | -21.919
-9 | -0.318 | 0.01688 | -0.136 | -18.828
-8.5 | -0.252 | 0.01754 | -0.138 | -14.386
-8 | -0.187 | 0.01688 | -0.141 | -11.053
-7.5 | -0.121 | 0.01635 | -0.144 | -7.389
-7 | -0.055 | 0.0158 | -0.146 | -3.473
-6.5 | 0.011 | 0.01534 | -0.149 | 0.731
-6 | 0.077 | 0.01484 | -0.151 | 5.219
-5.5 | 0.144 | 0.01425 | -0.154 | 10.087
-5 | 0.21 | 0.01381 | -0.157 | 15.229
-4.5 | 0.276 | 0.00765 | -0.158 | 36.066
-4 | 0.341 | 0.00768 | -0.161 | 44.449
-3.5 | 0.406 | 0.0079 | -0.162 | 51.45
-3 | 0.473 | 0.00783 | -0.165 | 60.327
-2.5 | 0.539 | 0.0078 | -0.167 | 69.091
-2 | 0.605 | 0.00771 | -0.17 | 78.506
-1.5 | 0.671 | 0.0077 | -0.172 | 87.121
-1 | 0.738 | 0.00773 | -0.175 | 95.413
-0.5 | 0.804 | 0.00771 | -0.177 | 104.29
0 | 0.892 | 0.00625 | -0.18 | 142.69
0.5 | 0.961 | 0.0063 | -0.182 | 152.495
1 | 1.028 | 0.0064 | -0.185 | 160.788
1.5 | 1.096 | 0.00462 | -0.187 | 237.263
2 | 1.163 | 0.00652 | -0.189 | 178.493
2.5 | 1.231 | 0.00672 | -0.192 | 183.228
3 | 1.299 | 0.00679 | -0.194 | 191.388
3.5 | 1.366 | 0.00696 | -0.196 | 196.417
4 | 1.433 | 0.00625 | -0.199 | 229.3
4.5 | 1.514 | 0.00997 | -0.203 | 151.747
5 | 1.583 | 0.01945 | -0.205 | 81.379
5.5 | 1.651 | 0.02095 | -0.208 | 78.808
6 | 1.718 | 0.02184 | -0.21 | 78.684
6.5 | 1.786 | 0.02294 | -0.212 | 77.835
7 | 1.709 | 0.02451 | -0.214 | 69.729
7.5 | 1.743 | 0.0255 | -0.216 | 68.341
8 | 1.766 | 0.02682 | -0.22 | 65.85
8.5 | 1.748 | 0.02846 | -0.221 | 61.431
9 | 1.651 | 0.03054 | -0.225 | 54.063
9.5 | 0.876 | 0.07829 | -0.135 | 11.186
10 | 0.903 | 0.08336 | -0.138 | 10.832
10.5 | 0.925 | 0.0856 | -0.127 | 10.806
11 | 0.951 | 0.09192 | -0.127 | 10.346
11.5 | 0.978 | 0.09574 | -0.131 | 10.217

## 33. Re 4M Mach 0.00 (1)
BIGFOIL.COM POLAR EXPORT
fx3
FX 3 |  |  |  | Cl Max: | 1.841 | at alpha= | 12.5 | deg
JavaFoil+Calcfoil stall+Eppler ext transition |  |  |  | L/D Max: | 340.426 | at alpha= | 2 | deg
Re: | 4000000 |  |  | Cd Min: | 0.00266 | at alpha= | 1 | deg
Mach: | 0 |  |  | Cl=0 at alpha= | -6.5862 | deg
|  |  |  | @ Cl=0.1, Cd= | 0.012542
|  |  |  | @ Cl=0.4, Cd= | 0.0063512
|  |  |  | @ Cl=0.6, Cd= | 0.0050157
alpha (deg) | Cl | Cd | Cm | Cl/Cd
-20 | -1.307 | 0.15006 | -0.046 | -8.711
-19.5 | -1.26 | 0.14393 | -0.047 | -8.754
-19 | -1.22 | 0.13237 | -0.051 | -9.219
-18.5 | -1.208 | 0.10206 | -0.061 | -11.836
-18 | -1.255 | 0.05598 | -0.075 | -22.422
-17.5 | -1.214 | 0.05029 | -0.078 | -24.146
-17 | -1.163 | 0.0464 | -0.081 | -25.071
-16.5 | -1.111 | 0.04279 | -0.084 | -25.955
-16 | -1.057 | 0.04019 | -0.086 | -26.304
-15.5 | -1.003 | 0.03792 | -0.089 | -26.454
-15 | -0.948 | 0.035 | -0.091 | -27.091
-14.5 | -0.893 | 0.03315 | -0.094 | -26.947
-14 | -0.838 | 0.03397 | -0.096 | -24.679
-13.5 | -0.783 | 0.03173 | -0.099 | -24.687
-13 | -0.728 | 0.02997 | -0.101 | -24.297
-12.5 | -0.672 | 0.02823 | -0.104 | -23.813
-12 | -0.617 | 0.02651 | -0.106 | -23.255
-11.5 | -0.56 | 0.02484 | -0.109 | -22.562
-11 | -0.504 | 0.02351 | -0.112 | -21.441
-10.5 | -0.448 | 0.02261 | -0.114 | -19.802
-10 | -0.391 | 0.02124 | -0.117 | -18.414
-9.5 | -0.334 | 0.02 | -0.119 | -16.711
-9 | -0.277 | 0.01881 | -0.122 | -14.744
-8.5 | -0.22 | 0.0176 | -0.124 | -12.509
-8 | -0.163 | 0.01661 | -0.127 | -9.808
-7.5 | -0.105 | 0.01567 | -0.129 | -6.731
-7 | -0.048 | 0.01471 | -0.132 | -3.255
-6.5 | 0.01 | 0.01386 | -0.134 | 0.706
-6 | 0.068 | 0.01295 | -0.136 | 5.221
-5.5 | 0.126 | 0.01221 | -0.139 | 10.281
-5 | 0.186 | 0.01072 | -0.144 | 17.36
-4.5 | 0.245 | 0.00834 | -0.146 | 29.393
-4 | 0.304 | 0.00782 | -0.148 | 38.923
-3.5 | 0.362 | 0.00607 | -0.15 | 59.665
-3 | 0.412 | 0.00644 | -0.148 | 63.958
-2.5 | 0.472 | 0.00587 | -0.151 | 80.378
-2 | 0.53 | 0.00568 | -0.153 | 93.284
-1.5 | 0.591 | 0.00524 | -0.156 | 112.807
-1 | 0.654 | 0.00367 | -0.16 | 178.303
-0.5 | 0.714 | 0.0035 | -0.162 | 203.892
0 | 0.786 | 0.00347 | -0.165 | 226.423
0.5 | 0.842 | 0.00344 | -0.167 | 245.037
1 | 0.901 | 0.00266 | -0.169 | 338.821
1.5 | 0.959 | 0.00314 | -0.172 | 305.249
2 | 1.019 | 0.00299 | -0.175 | 340.426
2.5 | 1.077 | 0.00501 | -0.177 | 215.088
3 | 1.135 | 0.00552 | -0.18 | 205.708
3.5 | 1.192 | 0.00551 | -0.182 | 216.404
4 | 1.264 | 0.00444 | -0.186 | 284.515
4.5 | 1.321 | 0.00982 | -0.188 | 134.514
5 | 1.379 | 0.01109 | -0.19 | 124.323
5.5 | 1.438 | 0.01557 | -0.192 | 92.315
6 | 1.497 | 0.01591 | -0.194 | 94.092
6.5 | 1.556 | 0.01668 | -0.196 | 93.275
7 | 1.554 | 0.0176 | -0.198 | 88.27
7.5 | 1.603 | 0.01818 | -0.2 | 88.163
8 | 1.65 | 0.01868 | -0.202 | 88.329
8.5 | 1.691 | 0.01928 | -0.204 | 87.695
9 | 1.725 | 0.01993 | -0.206 | 86.581
9.5 | 1.756 | 0.02086 | -0.208 | 84.148
10 | 1.782 | 0.02154 | -0.21 | 82.709
10.5 | 1.803 | 0.02228 | -0.212 | 80.935
11 | 1.82 | 0.02347 | -0.213 | 77.556
11.5 | 1.832 | 0.02443 | -0.215 | 74.984
12 | 1.839 | 0.02553 | -0.216 | 72.048
12.5 | 1.841 | 0.0266 | -0.218 | 69.205
13 | 1.838 | 0.02769 | -0.219 | 66.373
13.5 | 1.829 | 0.02885 | -0.221 | 63.403
14 | 1.817 | 0.0301 | -0.222 | 60.354
14.5 | 1.799 | 0.03147 | -0.223 | 57.166
15 | 1.777 | 0.03285 | -0.225 | 54.089
15.5 | 1.752 | 0.03436 | -0.226 | 50.974
16 | 1.722 | 0.03537 | -0.227 | 48.696
16.5 | 1.69 | 0.03726 | -0.228 | 45.341
17 | 1.653 | 0.03892 | -0.229 | 42.484
17.5 | 1.616 | 0.04189 | -0.23 | 38.571

## 34. Re 4M Mach 0.10 (1)
BIGFOIL.COM POLAR EXPORT
fx3
FX 3 |  |  |  | Cl Max: | 1.834 | at alpha= | 12 | deg
JavaFoil+Calcfoil stall+Eppler ext transition |  |  |  | L/D Max: | 339.395 | at alpha= | 2 | deg
Re: | 4000000 |  |  | Cd Min: | 0.00267 | at alpha= | 1 | deg
Mach: | 0.1 |  |  | Cl=0 at alpha= | -6.5862 | deg
|  |  |  | @ Cl=0.1, Cd= | 0.012919
|  |  |  | @ Cl=0.4, Cd= | 0.0065312
|  |  |  | @ Cl=0.6, Cd= | 0.0052178
alpha (deg) | Cl | Cd | Cm | Cl/Cd
-20 | -1.31 | 0.15572 | -0.045 | -8.412
-19.5 | -1.266 | 0.14656 | -0.047 | -8.639
-19 | -1.219 | 0.14049 | -0.049 | -8.676
-18.5 | -1.191 | 0.11991 | -0.056 | -9.931
-18 | -1.162 | 0.09978 | -0.062 | -11.645
-17.5 | -1.217 | 0.05618 | -0.078 | -21.673
-17 | -1.168 | 0.05027 | -0.081 | -23.229
-16.5 | -1.115 | 0.04655 | -0.084 | -23.96
-16 | -1.062 | 0.04338 | -0.087 | -24.476
-15.5 | -1.008 | 0.04072 | -0.089 | -24.747
-15 | -0.953 | 0.03782 | -0.092 | -25.193
-14.5 | -0.898 | 0.03525 | -0.094 | -25.468
-14 | -0.842 | 0.03628 | -0.097 | -23.222
-13.5 | -0.787 | 0.03414 | -0.099 | -23.059
-13 | -0.731 | 0.03175 | -0.102 | -23.036
-12.5 | -0.676 | 0.02992 | -0.104 | -22.581
-12 | -0.619 | 0.02804 | -0.107 | -22.093
-11.5 | -0.563 | 0.02642 | -0.11 | -21.314
-11 | -0.507 | 0.02476 | -0.112 | -20.459
-10.5 | -0.45 | 0.0238 | -0.115 | -18.902
-10 | -0.393 | 0.02227 | -0.117 | -17.646
-9.5 | -0.336 | 0.02096 | -0.12 | -16.023
-9 | -0.279 | 0.0197 | -0.122 | -14.144
-8.5 | -0.221 | 0.01852 | -0.125 | -11.944
-8 | -0.164 | 0.0173 | -0.127 | -9.456
-7.5 | -0.106 | 0.01628 | -0.13 | -6.506
-7 | -0.048 | 0.01526 | -0.132 | -3.153
-6.5 | 0.01 | 0.01434 | -0.135 | 0.686
-6 | 0.068 | 0.01336 | -0.137 | 5.083
-5.5 | 0.126 | 0.01256 | -0.14 | 10.046
-5 | 0.187 | 0.01094 | -0.144 | 17.099
-4.5 | 0.246 | 0.00848 | -0.147 | 29.036
-4 | 0.306 | 0.00798 | -0.149 | 38.282
-3.5 | 0.363 | 0.00627 | -0.151 | 58.009
-3 | 0.414 | 0.00663 | -0.149 | 62.409
-2.5 | 0.474 | 0.00605 | -0.152 | 78.285
-2 | 0.532 | 0.00587 | -0.154 | 90.654
-1.5 | 0.593 | 0.00539 | -0.157 | 110.01
-1 | 0.656 | 0.00384 | -0.16 | 171.066
-0.5 | 0.716 | 0.00365 | -0.162 | 195.963
0 | 0.789 | 0.00349 | -0.165 | 225.744
0.5 | 0.846 | 0.00272 | -0.167 | 310.97
1 | 0.905 | 0.00267 | -0.17 | 339.295
1.5 | 0.964 | 0.00317 | -0.173 | 304.364
2 | 1.023 | 0.00302 | -0.175 | 339.395
2.5 | 1.082 | 0.00505 | -0.178 | 214.319
3 | 1.14 | 0.00556 | -0.18 | 204.886
3.5 | 1.197 | 0.00556 | -0.182 | 215.338
4 | 1.27 | 0.0045 | -0.187 | 281.904
4.5 | 1.326 | 0.01003 | -0.188 | 132.243
5 | 1.385 | 0.01121 | -0.191 | 123.507
5.5 | 1.444 | 0.01571 | -0.193 | 91.941
6 | 1.503 | 0.01628 | -0.195 | 92.362
6.5 | 1.563 | 0.01688 | -0.197 | 92.613
7 | 1.56 | 0.01749 | -0.199 | 89.17
7.5 | 1.609 | 0.01835 | -0.201 | 87.666
8 | 1.656 | 0.01886 | -0.203 | 87.796
8.5 | 1.696 | 0.01948 | -0.205 | 87.098
9 | 1.73 | 0.02015 | -0.207 | 85.881
9.5 | 1.76 | 0.0211 | -0.209 | 83.404
10 | 1.785 | 0.0218 | -0.211 | 81.845
10.5 | 1.805 | 0.02237 | -0.213 | 80.701
11 | 1.82 | 0.0238 | -0.214 | 76.468
11.5 | 1.829 | 0.02482 | -0.216 | 73.706
12 | 1.834 | 0.02599 | -0.217 | 70.559
12.5 | 1.833 | 0.0271 | -0.219 | 67.64
13 | 1.826 | 0.02822 | -0.22 | 64.697
13.5 | 1.814 | 0.0295 | -0.222 | 61.493
14 | 1.797 | 0.03065 | -0.223 | 58.625
14.5 | 1.774 | 0.03213 | -0.224 | 55.229
15 | 1.748 | 0.03366 | -0.226 | 51.926
15.5 | 1.718 | 0.03479 | -0.227 | 49.367
16 | 1.682 | 0.03636 | -0.228 | 46.265
16.5 | 1.644 | 0.03836 | -0.229 | 42.849
17 | 1.602 | 0.04006 | -0.23 | 40.002

## 35. Re 4M Mach 0.25 (1)
BIGFOIL.COM POLAR EXPORT
fx3
FX 3 |  |  |  | Cl Max: | 1.803 | at alpha= | 10.5 | deg
JavaFoil+Calcfoil stall+Eppler ext transition |  |  |  | L/D Max: | 366.528 | at alpha= | 0.5 | deg
Re: | 4000000 |  |  | Cd Min: | 0.00237 | at alpha= | 0.5 | deg
Mach: | 0.25 |  |  | Cl=0 at alpha= | -6.5847 | deg
|  |  |  | @ Cl=0.1, Cd= | 0.01442
|  |  |  | @ Cl=0.4, Cd= | 0.0077877
|  |  |  | @ Cl=0.6, Cd= | 0.004638
alpha (deg) | Cl | Cd | Cm | Cl/Cd
-20 | -1.333 | 0.29488 | -0.041 | -4.519
-19.5 | -1.286 | 0.27394 | -0.043 | -4.696
-19 | -1.239 | 0.24133 | -0.045 | -5.134
-18.5 | -1.192 | 0.18942 | -0.047 | -6.294
-18 | -1.144 | 0.15672 | -0.049 | -7.302
-17.5 | -1.098 | 0.15116 | -0.053 | -7.266
-17 | -1.054 | 0.13777 | -0.057 | -7.652
-16.5 | -1.016 | 0.134 | -0.063 | -7.585
-16 | -1.084 | 0.21906 | -0.088 | -4.949
-15.5 | -1.032 | 0.12137 | -0.091 | -8.507
-15 | -0.978 | 0.09559 | -0.094 | -10.226
-14.5 | -0.921 | 0.0802 | -0.097 | -11.489
-14 | -0.865 | 0.07497 | -0.099 | -11.536
-13.5 | -0.808 | 0.06433 | -0.102 | -12.555
-13 | -0.75 | 0.06207 | -0.104 | -12.09
-12.5 | -0.693 | 0.0559 | -0.107 | -12.4
-12 | -0.636 | 0.04987 | -0.11 | -12.746
-11.5 | -0.578 | 0.04486 | -0.112 | -12.882
-11 | -0.52 | 0.04071 | -0.115 | -12.772
-10.5 | -0.462 | 0.03824 | -0.117 | -12.073
-10 | -0.403 | 0.03454 | -0.12 | -11.675
-9.5 | -0.345 | 0.03138 | -0.123 | -10.984
-9 | -0.286 | 0.02806 | -0.125 | -10.192
-8.5 | -0.227 | 0.02604 | -0.128 | -8.718
-8 | -0.168 | 0.02399 | -0.13 | -7.001
-7.5 | -0.109 | 0.02214 | -0.133 | -4.912
-7 | -0.049 | 0.02045 | -0.135 | -2.415
-6.5 | 0.01 | 0.01893 | -0.138 | 0.533
-6 | 0.07 | 0.015 | -0.14 | 4.646
-5.5 | 0.129 | 0.01386 | -0.143 | 9.336
-5 | 0.189 | 0.01283 | -0.145 | 14.749
-4.5 | 0.252 | 0.00892 | -0.15 | 28.298
-4 | 0.313 | 0.00823 | -0.152 | 38.043
-3.5 | 0.372 | 0.00796 | -0.154 | 46.677
-3 | 0.424 | 0.00764 | -0.152 | 55.586
-2.5 | 0.484 | 0.00534 | -0.154 | 90.723
-2 | 0.546 | 0.0048 | -0.157 | 113.84
-1.5 | 0.606 | 0.00462 | -0.159 | 131.122
-1 | 0.668 | 0.00416 | -0.162 | 160.613
-0.5 | 0.728 | 0.00317 | -0.164 | 229.793
0 | 0.807 | 0.00245 | -0.167 | 329.092
0.5 | 0.867 | 0.00237 | -0.171 | 366.528
1 | 0.927 | 0.00307 | -0.173 | 301.77
1.5 | 0.99 | 0.00289 | -0.176 | 342.101
2 | 1.049 | 0.00487 | -0.178 | 215.459
2.5 | 1.109 | 0.00486 | -0.181 | 227.949
3 | 1.168 | 0.00526 | -0.184 | 222.335
3.5 | 1.227 | 0.00526 | -0.186 | 233.527
4 | 1.301 | 0.0081 | -0.191 | 160.63
4.5 | 1.36 | 0.01055 | -0.193 | 128.957
5 | 1.421 | 0.01182 | -0.195 | 120.255
5.5 | 1.483 | 0.01634 | -0.197 | 90.765
6 | 1.544 | 0.01722 | -0.2 | 89.675
6.5 | 1.604 | 0.01797 | -0.202 | 89.253
7 | 1.593 | 0.01849 | -0.204 | 86.161
7.5 | 1.641 | 0.01908 | -0.206 | 86.014
8 | 1.688 | 0.01976 | -0.208 | 85.436
8.5 | 1.726 | 0.02072 | -0.21 | 83.293
9 | 1.755 | 0.02139 | -0.212 | 82.033
9.5 | 1.778 | 0.02228 | -0.214 | 79.785
10 | 1.794 | 0.0231 | -0.216 | 77.647
10.5 | 1.803 | 0.024 | -0.218 | 75.13
11 | 1.803 | 0.02561 | -0.22 | 70.415
11.5 | 1.796 | 0.02699 | -0.221 | 66.563
12 | 1.78 | 0.02848 | -0.223 | 62.521
12.5 | 1.755 | 0.02998 | -0.225 | 58.549
13 | 1.721 | 0.03136 | -0.226 | 54.891
13.5 | 1.678 | 0.03315 | -0.227 | 50.619
14 | 1.625 | 0.03492 | -0.229 | 46.535
14.5 | 1.564 | 0.03723 | -0.23 | 42.009
15 | 1.494 | 0.03883 | -0.231 | 38.489
15.5 | 1.418 | 0.04257 | -0.232 | 33.304

## 36. Re 4M Mach 0.50 (1)
BIGFOIL.COM POLAR EXPORT
fx3
FX 3 |  |  |  | Cl Max: | 1.787 | at alpha= | 6.5 | deg
JavaFoil+Calcfoil stall+Eppler ext transition |  |  |  | L/D Max: | 298.653 | at alpha= | 2 | deg
Re: | 4000000 |  |  | Cd Min: | 0.0039 | at alpha= | 2 | deg
Mach: | 0.5 |  |  | Cl=0 at alpha= | -6.5833 | deg
|  |  |  | @ Cl=0.1, Cd= | 0.013793
|  |  |  | @ Cl=0.4, Cd= | 0.006595
|  |  |  | @ Cl=0.6, Cd= | 0.0068955
alpha (deg) | Cl | Cd | Cm | Cl/Cd
-20 | -1.495 | 0.17356 | -0.048 | -8.614
-19.5 | -1.44 | 0.16702 | -0.049 | -8.624
-19 | -1.386 | 0.16158 | -0.051 | -8.58
-18.5 | -1.332 | 0.15586 | -0.052 | -8.544
-18 | -1.278 | 0.15863 | -0.054 | -8.055
-17.5 | -1.223 | 0.14949 | -0.056 | -8.184
-17 | -1.168 | 0.14371 | -0.057 | -8.127
-16.5 | -1.111 | 0.13779 | -0.058 | -8.065
-16 | -1.054 | 0.13286 | -0.056 | -7.93
-15.5 | -0.998 | 0.1288 | -0.057 | -7.746
-15 | -0.942 | 0.12521 | -0.058 | -7.525
-14.5 | -0.887 | 0.12158 | -0.059 | -7.293
-14 | -0.831 | 0.11825 | -0.06 | -7.03
-13.5 | -0.776 | 0.11391 | -0.061 | -6.81
-13 | -0.721 | 0.10942 | -0.064 | -6.59
-12.5 | -0.667 | 0.09443 | -0.068 | -7.062
-12 | -0.707 | 0.02566 | -0.121 | -27.572
-11.5 | -0.643 | 0.02463 | -0.124 | -26.122
-11 | -0.579 | 0.02398 | -0.127 | -24.139
-10.5 | -0.514 | 0.02329 | -0.13 | -22.06
-10 | -0.449 | 0.0225 | -0.133 | -19.938
-9.5 | -0.383 | 0.0236 | -0.135 | -16.244
-9 | -0.318 | 0.02338 | -0.138 | -13.604
-8.5 | -0.253 | 0.02328 | -0.141 | -10.851
-8 | -0.187 | 0.02299 | -0.144 | -8.126
-7.5 | -0.121 | 0.01791 | -0.146 | -6.754
-7 | -0.055 | 0.01746 | -0.149 | -3.146
-6.5 | 0.011 | 0.01712 | -0.151 | 0.656
-6 | 0.078 | 0.01399 | -0.153 | 5.543
-5.5 | 0.144 | 0.0134 | -0.156 | 10.745
-5 | 0.21 | 0.01301 | -0.159 | 16.181
-4.5 | 0.278 | 0.00658 | -0.162 | 42.281
-4 | 0.345 | 0.00652 | -0.164 | 52.874
-3.5 | 0.411 | 0.00661 | -0.166 | 62.09
-3 | 0.474 | 0.00694 | -0.167 | 68.305
-2.5 | 0.54 | 0.00695 | -0.169 | 77.717
-2 | 0.606 | 0.00689 | -0.171 | 88.031
-1.5 | 0.673 | 0.0069 | -0.174 | 97.478
-1 | 0.739 | 0.00688 | -0.176 | 107.538
-0.5 | 0.806 | 0.00692 | -0.178 | 116.365
0 | 0.894 | 0.0054 | -0.181 | 165.484
0.5 | 0.962 | 0.00549 | -0.183 | 175.326
1 | 1.03 | 0.00558 | -0.186 | 184.751
1.5 | 1.098 | 0.00405 | -0.188 | 270.888
2 | 1.166 | 0.0039 | -0.191 | 298.653
2.5 | 1.233 | 0.00591 | -0.193 | 208.574
3 | 1.301 | 0.00616 | -0.196 | 211.079
3.5 | 1.369 | 0.00628 | -0.199 | 217.985
4 | 1.447 | 0.01009 | -0.204 | 143.397
4.5 | 1.515 | 0.01293 | -0.206 | 117.16
5 | 1.584 | 0.01916 | -0.21 | 82.667
5.5 | 1.652 | 0.02092 | -0.215 | 78.949
6 | 1.72 | 0.02172 | -0.217 | 79.184
6.5 | 1.787 | 0.02262 | -0.22 | 79.023
7 | 1.711 | 0.0235 | -0.223 | 72.807
7.5 | 1.743 | 0.02517 | -0.226 | 69.271
8 | 1.768 | 0.02611 | -0.228 | 67.71
8.5 | 1.749 | 0.02802 | -0.231 | 62.437
9 | 1.653 | 0.02979 | -0.234 | 55.476
9.5 | 0.877 | 0.07681 | -0.141 | 11.418
10 | 0.904 | 0.08234 | -0.142 | 10.973
10.5 | 0.926 | 0.08438 | -0.132 | 10.969
11 | 0.951 | 0.08822 | -0.13 | 10.785
11.5 | 0.981 | 0.09191 | -0.139 | 10.67

## 37. Re 5M Mach 0.00 (1)
BIGFOIL.COM POLAR EXPORT
fx3
FX 3 |  |  |  | Cl Max: | 1.842 | at alpha= | 12.5 | deg
JavaFoil+Calcfoil stall+Eppler ext transition |  |  |  | L/D Max: | 350.901 | at alpha= | 3 | deg
Re: | 5000000 |  |  | Cd Min: | 0.00327 | at alpha= | 3 | deg
Mach: | 0 |  |  | Cl=0 at alpha= | -6.5862 | deg
|  |  |  | @ Cl=0.1, Cd= | 0.011895
|  |  |  | @ Cl=0.4, Cd= | 0.0076717
|  |  |  | @ Cl=0.6, Cd= | 0.0064398
alpha (deg) | Cl | Cd | Cm | Cl/Cd
-20 | -1.313 | 0.1442 | -0.047 | -9.103
-19.5 | -1.267 | 0.13721 | -0.049 | -9.235
-19 | -1.231 | 0.12323 | -0.054 | -9.987
-18.5 | -1.283 | 0.06149 | -0.07 | -20.864
-18 | -1.266 | 0.05267 | -0.076 | -24.042
-17.5 | -1.216 | 0.04752 | -0.078 | -25.596
-17 | -1.164 | 0.04425 | -0.081 | -26.318
-16.5 | -1.111 | 0.04141 | -0.084 | -26.841
-16 | -1.058 | 0.03876 | -0.086 | -27.293
-15.5 | -1.003 | 0.03603 | -0.089 | -27.852
-15 | -0.949 | 0.03397 | -0.091 | -27.932
-14.5 | -0.894 | 0.0336 | -0.094 | -26.596
-14 | -0.839 | 0.03252 | -0.097 | -25.806
-13.5 | -0.784 | 0.03058 | -0.099 | -25.648
-13 | -0.729 | 0.02837 | -0.102 | -25.685
-12.5 | -0.673 | 0.02687 | -0.104 | -25.054
-12 | -0.617 | 0.02531 | -0.107 | -24.386
-11.5 | -0.561 | 0.0238 | -0.109 | -23.571
-11 | -0.505 | 0.02226 | -0.112 | -22.672
-10.5 | -0.448 | 0.02167 | -0.114 | -20.683
-10 | -0.392 | 0.02026 | -0.117 | -19.322
-9.5 | -0.335 | 0.01896 | -0.119 | -17.654
-9 | -0.278 | 0.01788 | -0.122 | -15.522
-8.5 | -0.22 | 0.01688 | -0.124 | -13.06
-8 | -0.163 | 0.01581 | -0.127 | -10.312
-7.5 | -0.106 | 0.01486 | -0.129 | -7.104
-7 | -0.048 | 0.01396 | -0.132 | -3.434
-6.5 | 0.01 | 0.01312 | -0.134 | 0.747
-6 | 0.068 | 0.01227 | -0.137 | 5.516
-5.5 | 0.126 | 0.01159 | -0.139 | 10.845
-5 | 0.184 | 0.01397 | -0.142 | 13.151
-4.5 | 0.246 | 0.00933 | -0.147 | 26.368
-4 | 0.306 | 0.00859 | -0.15 | 35.578
-3.5 | 0.365 | 0.00801 | -0.152 | 45.639
-3 | 0.425 | 0.00743 | -0.155 | 57.217
-2.5 | 0.484 | 0.00702 | -0.157 | 68.931
-2 | 0.541 | 0.00683 | -0.159 | 79.305
-1.5 | 0.603 | 0.00642 | -0.161 | 93.874
-1 | 0.663 | 0.00497 | -0.164 | 133.454
-0.5 | 0.725 | 0.00524 | -0.166 | 138.179
0 | 0.794 | 0.0047 | -0.169 | 168.917
0.5 | 0.853 | 0.0045 | -0.172 | 189.502
1 | 0.913 | 0.00498 | -0.174 | 183.146
1.5 | 0.972 | 0.00477 | -0.176 | 203.733
2 | 1.029 | 0.00358 | -0.178 | 287.665
2.5 | 1.089 | 0.00338 | -0.181 | 321.949
3 | 1.146 | 0.00327 | -0.182 | 350.901
3.5 | 1.206 | 0.00459 | -0.184 | 262.775
4 | 1.263 | 0.00507 | -0.186 | 249.267
4.5 | 1.322 | 0.01049 | -0.189 | 126.096
5 | 1.381 | 0.01436 | -0.191 | 96.206
5.5 | 1.44 | 0.01483 | -0.193 | 97.125
6 | 1.499 | 0.01589 | -0.195 | 94.369
6.5 | 1.557 | 0.01652 | -0.197 | 94.224
7 | 1.555 | 0.01712 | -0.199 | 90.806
7.5 | 1.604 | 0.01743 | -0.201 | 92.016
8 | 1.651 | 0.01823 | -0.203 | 90.575
8.5 | 1.691 | 0.01876 | -0.204 | 90.163
9 | 1.726 | 0.0194 | -0.206 | 88.952
9.5 | 1.756 | 0.02 | -0.208 | 87.831
10 | 1.783 | 0.02068 | -0.21 | 86.215
10.5 | 1.805 | 0.02146 | -0.212 | 84.115
11 | 1.821 | 0.02266 | -0.213 | 80.385
11.5 | 1.833 | 0.02358 | -0.215 | 77.763
12 | 1.84 | 0.02459 | -0.217 | 74.832
12.5 | 1.842 | 0.02563 | -0.218 | 71.872
13 | 1.839 | 0.02666 | -0.22 | 68.977
13.5 | 1.831 | 0.02772 | -0.221 | 66.052
14 | 1.818 | 0.02895 | -0.222 | 62.784
14.5 | 1.8 | 0.03025 | -0.224 | 59.514
15 | 1.779 | 0.03171 | -0.225 | 56.094
15.5 | 1.753 | 0.03291 | -0.226 | 53.266
16 | 1.724 | 0.03407 | -0.227 | 50.603
16.5 | 1.691 | 0.03569 | -0.228 | 47.377
17 | 1.654 | 0.03823 | -0.229 | 43.272
17.5 | 1.617 | 0.0396 | -0.23 | 40.825

## 38. Re 5M Mach 0.10 (1)
BIGFOIL.COM POLAR EXPORT
fx3
FX 3 |  |  |  | Cl Max: | 1.835 | at alpha= | 12 | deg
JavaFoil+Calcfoil stall+Eppler ext transition |  |  |  | L/D Max: | 346.19 | at alpha= | 3 | deg
Re: | 5000000 |  |  | Cd Min: | 0.00332 | at alpha= | 3 | deg
Mach: | 0.1 |  |  | Cl=0 at alpha= | -6.5862 | deg
|  |  |  | @ Cl=0.1, Cd= | 0.012222
|  |  |  | @ Cl=0.4, Cd= | 0.007922
|  |  |  | @ Cl=0.6, Cd= | 0.0066577
alpha (deg) | Cl | Cd | Cm | Cl/Cd
-20 | -1.313 | 0.15181 | -0.046 | -8.648
-19.5 | -1.271 | 0.1409 | -0.049 | -9.024
-19 | -1.226 | 0.13359 | -0.051 | -9.176
-18.5 | -1.213 | 0.10338 | -0.061 | -11.733
-18 | -1.245 | 0.06129 | -0.074 | -20.321
-17.5 | -1.22 | 0.05308 | -0.079 | -22.993
-17 | -1.169 | 0.04859 | -0.081 | -24.065
-16.5 | -1.116 | 0.04524 | -0.084 | -24.68
-16 | -1.063 | 0.04164 | -0.087 | -25.524
-15.5 | -1.008 | 0.03897 | -0.089 | -25.872
-15 | -0.953 | 0.03673 | -0.092 | -25.955
-14.5 | -0.898 | 0.03431 | -0.094 | -26.175
-14 | -0.843 | 0.03462 | -0.097 | -24.359
-13.5 | -0.788 | 0.03246 | -0.1 | -24.273
-13 | -0.732 | 0.03044 | -0.102 | -24.052
-12.5 | -0.676 | 0.02867 | -0.105 | -23.586
-12 | -0.62 | 0.02669 | -0.107 | -23.23
-11.5 | -0.564 | 0.0251 | -0.11 | -22.463
-11 | -0.507 | 0.02361 | -0.112 | -21.481
-10.5 | -0.45 | 0.02274 | -0.115 | -19.799
-10 | -0.393 | 0.02126 | -0.117 | -18.504
-9.5 | -0.336 | 0.02002 | -0.12 | -16.799
-9 | -0.279 | 0.01869 | -0.122 | -14.922
-8.5 | -0.221 | 0.01757 | -0.125 | -12.6
-8 | -0.164 | 0.01647 | -0.128 | -9.95
-7.5 | -0.106 | 0.01542 | -0.13 | -6.878
-7 | -0.048 | 0.01445 | -0.133 | -3.335
-6.5 | 0.01 | 0.01355 | -0.135 | 0.726
-6 | 0.068 | 0.01263 | -0.138 | 5.382
-5.5 | 0.126 | 0.01189 | -0.14 | 10.618
-5 | 0.185 | 0.01106 | -0.142 | 16.698
-4.5 | 0.247 | 0.00954 | -0.148 | 25.91
-4 | 0.307 | 0.00881 | -0.15 | 34.846
-3.5 | 0.367 | 0.00823 | -0.153 | 44.599
-3 | 0.427 | 0.00767 | -0.156 | 55.68
-2.5 | 0.486 | 0.00727 | -0.157 | 66.842
-2 | 0.544 | 0.00708 | -0.159 | 76.824
-1.5 | 0.605 | 0.00662 | -0.162 | 91.398
-1 | 0.665 | 0.00506 | -0.164 | 131.385
-0.5 | 0.727 | 0.00532 | -0.167 | 136.768
0 | 0.798 | 0.00471 | -0.17 | 169.451
0.5 | 0.857 | 0.0045 | -0.172 | 190.407
1 | 0.917 | 0.00502 | -0.175 | 182.5
1.5 | 0.976 | 0.00482 | -0.177 | 202.474
2 | 1.033 | 0.00362 | -0.179 | 285.023
2.5 | 1.093 | 0.00344 | -0.181 | 317.782
3 | 1.151 | 0.00332 | -0.183 | 346.19
3.5 | 1.211 | 0.00464 | -0.185 | 261.252
4 | 1.269 | 0.00974 | -0.187 | 130.28
4.5 | 1.328 | 0.01071 | -0.189 | 123.936
5 | 1.388 | 0.01448 | -0.191 | 95.819
5.5 | 1.447 | 0.01495 | -0.194 | 96.767
6 | 1.506 | 0.01604 | -0.196 | 93.901
6.5 | 1.564 | 0.01672 | -0.198 | 93.539
7 | 1.561 | 0.01731 | -0.199 | 90.178
7.5 | 1.61 | 0.01763 | -0.202 | 91.358
8 | 1.657 | 0.01843 | -0.203 | 89.875
8.5 | 1.697 | 0.01897 | -0.205 | 89.478
9 | 1.731 | 0.01961 | -0.207 | 88.268
9.5 | 1.761 | 0.02023 | -0.209 | 87.007
10 | 1.786 | 0.02095 | -0.211 | 85.276
10.5 | 1.807 | 0.02179 | -0.213 | 82.894
11 | 1.821 | 0.02297 | -0.214 | 79.257
11.5 | 1.831 | 0.02395 | -0.216 | 76.424
12 | 1.835 | 0.02507 | -0.218 | 73.21
12.5 | 1.834 | 0.02595 | -0.219 | 70.662
13 | 1.827 | 0.02717 | -0.221 | 67.264
13.5 | 1.815 | 0.02837 | -0.222 | 63.989
14 | 1.798 | 0.0296 | -0.223 | 60.756
14.5 | 1.776 | 0.03101 | -0.225 | 57.267
15 | 1.749 | 0.03248 | -0.226 | 53.861
15.5 | 1.719 | 0.03331 | -0.227 | 51.606
16 | 1.684 | 0.03509 | -0.228 | 47.984
16.5 | 1.644 | 0.03744 | -0.229 | 43.92
17 | 1.603 | 0.03979 | -0.23 | 40.285

## 39. Re 5M Mach 0.25 (1)
BIGFOIL.COM POLAR EXPORT
fx3
FX 3 |  |  |  | Cl Max: | 1.805 | at alpha= | 11 | deg
JavaFoil+Calcfoil stall+Eppler ext transition |  |  |  | L/D Max: | 381.822 | at alpha= | 3 | deg
Re: | 5000000 |  |  | Cd Min: | 0.00308 | at alpha= | 3 | deg
Mach: | 0.25 |  |  | Cl=0 at alpha= | -6.5847 | deg
|  |  |  | @ Cl=0.1, Cd= | 0.01596
|  |  |  | @ Cl=0.4, Cd= | 0.0096029
|  |  |  | @ Cl=0.6, Cd= | 0.0064619
alpha (deg) | Cl | Cd | Cm | Cl/Cd
-20 | -1.334 | 0.27511 | -0.041 | -4.847
-19.5 | -1.287 | 0.26547 | -0.043 | -4.849
-19 | -1.24 | 0.23363 | -0.045 | -5.306
-18.5 | -1.193 | 0.18338 | -0.048 | -6.506
-18 | -1.145 | 0.15261 | -0.05 | -7.503
-17.5 | -1.1 | 0.14562 | -0.054 | -7.557
-17 | -1.063 | 0.1411 | -0.06 | -7.535
-16.5 | -1.039 | 0.14979 | -0.07 | -6.939
-16 | -1.087 | 0.20555 | -0.088 | -5.287
-15.5 | -1.033 | 0.11599 | -0.091 | -8.909
-15 | -0.978 | 0.09283 | -0.094 | -10.537
-14.5 | -0.922 | 0.07896 | -0.097 | -11.677
-14 | -0.865 | 0.07086 | -0.099 | -12.208
-13.5 | -0.808 | 0.06663 | -0.102 | -12.128
-13 | -0.751 | 0.05954 | -0.105 | -12.617
-12.5 | -0.694 | 0.0531 | -0.107 | -13.067
-12 | -0.636 | 0.0471 | -0.11 | -13.507
-11.5 | -0.578 | 0.04269 | -0.113 | -13.551
-11 | -0.52 | 0.03901 | -0.115 | -13.34
-10.5 | -0.462 | 0.03628 | -0.118 | -12.737
-10 | -0.404 | 0.03293 | -0.12 | -12.258
-9.5 | -0.345 | 0.02973 | -0.123 | -11.606
-9 | -0.286 | 0.02668 | -0.126 | -10.726
-8.5 | -0.227 | 0.02469 | -0.128 | -9.202
-8 | -0.168 | 0.02278 | -0.131 | -7.382
-7.5 | -0.109 | 0.02101 | -0.133 | -5.181
-7 | -0.049 | 0.01945 | -0.136 | -2.542
-6.5 | 0.01 | 0.01788 | -0.138 | 0.565
-6 | 0.07 | 0.01652 | -0.141 | 4.224
-5.5 | 0.13 | 0.0154 | -0.143 | 8.414
-5 | 0.189 | 0.01426 | -0.146 | 13.285
-4.5 | 0.253 | 0.01258 | -0.151 | 20.137
-4 | 0.315 | 0.01156 | -0.154 | 27.215
-3.5 | 0.376 | 0.01059 | -0.157 | 35.516
-3 | 0.438 | 0.00804 | -0.159 | 54.455
-2.5 | 0.497 | 0.0075 | -0.161 | 66.357
-2 | 0.555 | 0.00604 | -0.162 | 91.797
-1.5 | 0.619 | 0.00664 | -0.165 | 93.099
-1 | 0.68 | 0.00621 | -0.167 | 109.467
-0.5 | 0.744 | 0.00574 | -0.17 | 129.615
0 | 0.817 | 0.00495 | -0.173 | 165.251
0.5 | 0.878 | 0.00469 | -0.175 | 187.047
1 | 0.937 | 0.00372 | -0.178 | 251.995
1.5 | 0.998 | 0.00357 | -0.18 | 279.536
2 | 1.054 | 0.00355 | -0.182 | 297.242
2.5 | 1.116 | 0.00386 | -0.184 | 289.044
3 | 1.176 | 0.00308 | -0.187 | 381.822
3.5 | 1.241 | 0.0049 | -0.19 | 253.518
4 | 1.301 | 0.01026 | -0.192 | 126.81
4.5 | 1.361 | 0.01118 | -0.194 | 121.724
5 | 1.423 | 0.0154 | -0.196 | 92.425
5.5 | 1.484 | 0.01575 | -0.198 | 94.245
6 | 1.545 | 0.01657 | -0.2 | 93.256
6.5 | 1.606 | 0.01714 | -0.202 | 93.667
7 | 1.594 | 0.01805 | -0.204 | 88.335
7.5 | 1.643 | 0.01865 | -0.207 | 88.084
8 | 1.689 | 0.01949 | -0.209 | 86.636
8.5 | 1.726 | 0.02017 | -0.211 | 85.571
9 | 1.756 | 0.02062 | -0.213 | 85.156
9.5 | 1.779 | 0.02133 | -0.215 | 83.376
10 | 1.795 | 0.02228 | -0.216 | 80.562
10.5 | 1.804 | 0.02348 | -0.218 | 76.82
11 | 1.805 | 0.02494 | -0.22 | 72.355
11.5 | 1.798 | 0.02622 | -0.222 | 68.57
12 | 1.782 | 0.02744 | -0.223 | 64.929
12.5 | 1.757 | 0.02885 | -0.225 | 60.896
13 | 1.722 | 0.03012 | -0.226 | 57.186
13.5 | 1.679 | 0.0318 | -0.228 | 52.799
14 | 1.627 | 0.03368 | -0.229 | 48.297
14.5 | 1.565 | 0.03553 | -0.23 | 44.052
15 | 1.495 | 0.03821 | -0.231 | 39.128
15.5 | 1.419 | 0.04075 | -0.232 | 34.813
16 | 1.335 | 0.04335 | -0.233 | 30.789

## 40. Re 5M Mach 0.50 (1)
BIGFOIL.COM POLAR EXPORT
fx3
FX 3 |  |  |  | Cl Max: | 1.788 | at alpha= | 6.5 | deg
JavaFoil+Calcfoil stall+Eppler ext transition |  |  |  | L/D Max: | 231.732 | at alpha= | 2.5 | deg
Re: | 5000000 |  |  | Cd Min: | 0.00484 | at alpha= | 0 | deg
Mach: | 0.5 |  |  | Cl=0 at alpha= | -6.5833 | deg
|  |  |  | @ Cl=0.1, Cd= | 0.020673
|  |  |  | @ Cl=0.4, Cd= | 0.011101
|  |  |  | @ Cl=0.6, Cd= | 0.006258
alpha (deg) | Cl | Cd | Cm | Cl/Cd
-20 | -1.496 | 0.16913 | -0.048 | -8.844
-19.5 | -1.441 | 0.16566 | -0.049 | -8.7
-19 | -1.387 | 0.15583 | -0.051 | -8.899
-18.5 | -1.332 | 0.1525 | -0.053 | -8.736
-18 | -1.278 | 0.15789 | -0.054 | -8.094
-17.5 | -1.224 | 0.14934 | -0.056 | -8.195
-17 | -1.168 | 0.1403 | -0.058 | -8.328
-16.5 | -1.112 | 0.13511 | -0.058 | -8.232
-16 | -1.055 | 0.13025 | -0.058 | -8.1
-15.5 | -0.998 | 0.12557 | -0.057 | -7.947
-15 | -0.943 | 0.12337 | -0.058 | -7.64
-14.5 | -0.887 | 0.11725 | -0.059 | -7.566
-14 | -0.832 | 0.11425 | -0.06 | -7.278
-13.5 | -0.776 | 0.10918 | -0.061 | -7.107
-13 | -0.721 | 0.1079 | -0.064 | -6.683
-12.5 | -0.667 | 0.09217 | -0.069 | -7.24
-12 | -0.708 | 0.02801 | -0.122 | -25.265
-11.5 | -0.644 | 0.02686 | -0.125 | -23.964
-11 | -0.579 | 0.02603 | -0.128 | -22.242
-10.5 | -0.514 | 0.02544 | -0.13 | -20.202
-10 | -0.449 | 0.026 | -0.133 | -17.267
-9.5 | -0.384 | 0.02577 | -0.136 | -14.893
-9 | -0.318 | 0.02223 | -0.139 | -14.321
-8.5 | -0.253 | 0.02198 | -0.142 | -11.501
-8 | -0.187 | 0.02173 | -0.144 | -8.607
-7.5 | -0.121 | 0.02143 | -0.147 | -5.651
-7 | -0.055 | 0.02118 | -0.15 | -2.596
-6.5 | 0.011 | 0.02101 | -0.153 | 0.535
-6 | 0.078 | 0.02078 | -0.155 | 3.735
-5.5 | 0.144 | 0.02046 | -0.158 | 7.044
-5 | 0.211 | 0.02044 | -0.161 | 10.309
-4.5 | 0.277 | 0.01486 | -0.163 | 18.661
-4 | 0.347 | 0.01137 | -0.167 | 30.478
-3.5 | 0.414 | 0.01103 | -0.17 | 37.574
-3 | 0.481 | 0.0108 | -0.172 | 44.584
-2.5 | 0.546 | 0.00578 | -0.173 | 94.472
-2 | 0.607 | 0.00632 | -0.173 | 96.093
-1.5 | 0.674 | 0.00629 | -0.175 | 107.123
-1 | 0.741 | 0.00631 | -0.178 | 117.272
-0.5 | 0.809 | 0.00622 | -0.181 | 130.189
0 | 0.899 | 0.00484 | -0.184 | 185.748
0.5 | 0.967 | 0.00496 | -0.186 | 195.006
1 | 1.033 | 0.00507 | -0.189 | 203.944
1.5 | 1.101 | 0.00575 | -0.193 | 191.337
2 | 1.17 | 0.00545 | -0.195 | 214.814
2.5 | 1.236 | 0.00534 | -0.199 | 231.732
3 | 1.312 | 0.0094 | -0.204 | 139.615
3.5 | 1.38 | 0.00985 | -0.206 | 140.053
4 | 1.448 | 0.01462 | -0.209 | 99.023
4.5 | 1.517 | 0.01877 | -0.212 | 80.827
5 | 1.584 | 0.02005 | -0.215 | 79.003
5.5 | 1.652 | 0.0209 | -0.217 | 79.062
6 | 1.721 | 0.02119 | -0.22 | 81.198
6.5 | 1.788 | 0.022 | -0.223 | 81.289
7 | 1.712 | 0.02333 | -0.226 | 73.402
7.5 | 1.745 | 0.02462 | -0.228 | 70.857
8 | 1.769 | 0.02544 | -0.23 | 69.539
8.5 | 1.75 | 0.02724 | -0.233 | 64.266
9 | 1.654 | 0.02848 | -0.235 | 58.061
9.5 | 0.878 | 0.07471 | -0.144 | 11.755
10 | 0.905 | 0.0807 | -0.144 | 11.209
10.5 | 0.927 | 0.08443 | -0.135 | 10.978
11 | 0.952 | 0.08516 | -0.131 | 11.175
11.5 | 0.983 | 0.08879 | -0.144 | 11.074

## 41. Re 6M Mach 0.00 (1)
BIGFOIL.COM POLAR EXPORT
fx3
FX 3 |  |  |  | Cl Max: | 1.843 | at alpha= | 12.5 | deg
JavaFoil+Calcfoil stall+Eppler ext transition |  |  |  | L/D Max: | 247.947 | at alpha= | 2 | deg
Re: | 6000000 |  |  | Cd Min: | 0.00418 | at alpha= | 2 | deg
Mach: | 0 |  |  | Cl=0 at alpha= | -6.5862 | deg
|  |  |  | @ Cl=0.1, Cd= | 0.014913
|  |  |  | @ Cl=0.4, Cd= | 0.008372
|  |  |  | @ Cl=0.6, Cd= | 0.0064291
alpha (deg) | Cl | Cd | Cm | Cl/Cd
-20 | -1.318 | 0.13887 | -0.048 | -9.492
-19.5 | -1.273 | 0.13197 | -0.051 | -9.644
-19 | -1.241 | 0.11496 | -0.056 | -10.793
-18.5 | -1.317 | 0.05234 | -0.073 | -25.162
-18 | -1.269 | 0.04994 | -0.076 | -25.409
-17.5 | -1.218 | 0.04556 | -0.079 | -26.732
-17 | -1.165 | 0.04295 | -0.081 | -27.126
-16.5 | -1.112 | 0.04005 | -0.084 | -27.766
-16 | -1.058 | 0.0374 | -0.086 | -28.292
-15.5 | -1.004 | 0.03543 | -0.089 | -28.332
-15 | -0.949 | 0.03304 | -0.091 | -28.722
-14.5 | -0.895 | 0.03265 | -0.094 | -27.401
-14 | -0.84 | 0.03156 | -0.097 | -26.62
-13.5 | -0.785 | 0.02962 | -0.099 | -26.494
-13 | -0.729 | 0.02776 | -0.102 | -26.28
-12.5 | -0.674 | 0.02608 | -0.104 | -25.826
-12 | -0.618 | 0.02429 | -0.107 | -25.431
-11.5 | -0.562 | 0.02285 | -0.11 | -24.582
-11 | -0.505 | 0.02149 | -0.112 | -23.511
-10.5 | -0.449 | 0.02067 | -0.115 | -21.699
-10 | -0.392 | 0.01948 | -0.117 | -20.109
-9.5 | -0.335 | 0.0183 | -0.12 | -18.297
-9 | -0.278 | 0.01722 | -0.122 | -16.134
-8.5 | -0.221 | 0.01611 | -0.125 | -13.695
-8 | -0.163 | 0.01518 | -0.127 | -10.748
-7.5 | -0.106 | 0.01424 | -0.13 | -7.421
-7 | -0.048 | 0.01343 | -0.132 | -3.573
-6.5 | 0.01 | 0.01257 | -0.135 | 0.78
-6 | 0.068 | 0.01552 | -0.137 | 4.364
-5.5 | 0.126 | 0.01442 | -0.14 | 8.728
-5 | 0.184 | 0.01341 | -0.142 | 13.724
-4.5 | 0.245 | 0.01061 | -0.146 | 23.062
-4 | 0.306 | 0.00826 | -0.15 | 37.032
-3.5 | 0.366 | 0.00879 | -0.153 | 41.641
-3 | 0.427 | 0.00804 | -0.156 | 53.089
-2.5 | 0.488 | 0.00732 | -0.159 | 66.675
-2 | 0.548 | 0.00672 | -0.161 | 81.652
-1.5 | 0.607 | 0.00639 | -0.163 | 95.029
-1 | 0.669 | 0.00606 | -0.166 | 110.458
-0.5 | 0.73 | 0.00656 | -0.168 | 111.293
0 | 0.796 | 0.00604 | -0.171 | 131.739
0.5 | 0.856 | 0.00577 | -0.173 | 148.467
1 | 0.917 | 0.00552 | -0.175 | 166.1
1.5 | 0.977 | 0.00525 | -0.178 | 186.181
2 | 1.036 | 0.00418 | -0.18 | 247.947
2.5 | 1.089 | 0.00452 | -0.181 | 240.921
3 | 1.147 | 0.00467 | -0.183 | 245.445
3.5 | 1.205 | 0.00515 | -0.185 | 234.103
4 | 1.264 | 0.00518 | -0.187 | 244.298
4.5 | 1.323 | 0.01109 | -0.189 | 119.337
5 | 1.382 | 0.01448 | -0.191 | 95.444
5.5 | 1.442 | 0.01474 | -0.193 | 97.819
6 | 1.501 | 0.01539 | -0.195 | 97.503
6.5 | 1.559 | 0.01605 | -0.197 | 97.116
7 | 1.557 | 0.0166 | -0.199 | 93.77
7.5 | 1.606 | 0.01691 | -0.201 | 95.004
8 | 1.652 | 0.01762 | -0.203 | 93.775
8.5 | 1.693 | 0.01818 | -0.205 | 93.115
9 | 1.728 | 0.01856 | -0.207 | 93.121
9.5 | 1.758 | 0.01975 | -0.209 | 89.023
10 | 1.785 | 0.02015 | -0.21 | 88.579
10.5 | 1.806 | 0.02081 | -0.212 | 86.798
11 | 1.822 | 0.022 | -0.214 | 82.826
11.5 | 1.834 | 0.02288 | -0.215 | 80.166
12 | 1.841 | 0.02388 | -0.217 | 77.111
12.5 | 1.843 | 0.02487 | -0.218 | 74.11
13 | 1.84 | 0.02585 | -0.22 | 71.181
13.5 | 1.832 | 0.02693 | -0.221 | 68.026
14 | 1.819 | 0.02809 | -0.222 | 64.763
14.5 | 1.802 | 0.02916 | -0.224 | 61.772
15 | 1.78 | 0.03024 | -0.225 | 58.868
15.5 | 1.754 | 0.03195 | -0.226 | 54.898
16 | 1.725 | 0.03305 | -0.228 | 52.179
16.5 | 1.691 | 0.0352 | -0.228 | 48.036
17 | 1.655 | 0.03711 | -0.229 | 44.598
17.5 | 1.617 | 0.03813 | -0.231 | 42.415

## 42. Re 6M Mach 0.10 (1)
BIGFOIL.COM POLAR EXPORT
fx3
FX 3 |  |  |  | Cl Max: | 1.836 | at alpha= | 12 | deg
JavaFoil+Calcfoil stall+Eppler ext transition |  |  |  | L/D Max: | 246.59 | at alpha= | 2 | deg
Re: | 6000000 |  |  | Cd Min: | 0.00422 | at alpha= | 2 | deg
Mach: | 0.1 |  |  | Cl=0 at alpha= | -6.5862 | deg
|  |  |  | @ Cl=0.1, Cd= | 0.013602
|  |  |  | @ Cl=0.4, Cd= | 0.0080903
|  |  |  | @ Cl=0.6, Cd= | 0.0066676
alpha (deg) | Cl | Cd | Cm | Cl/Cd
-20 | -1.315 | 0.14812 | -0.046 | -8.875
-19.5 | -1.277 | 0.13489 | -0.05 | -9.466
-19 | -1.231 | 0.1283 | -0.053 | -9.597
-18.5 | -1.248 | 0.07631 | -0.066 | -16.35
-18 | -1.273 | 0.05531 | -0.076 | -23.009
-17.5 | -1.223 | 0.05089 | -0.079 | -24.023
-17 | -1.17 | 0.04668 | -0.082 | -25.073
-16.5 | -1.117 | 0.04359 | -0.084 | -25.621
-16 | -1.063 | 0.04043 | -0.087 | -26.288
-15.5 | -1.008 | 0.03783 | -0.089 | -26.659
-15 | -0.954 | 0.03518 | -0.092 | -27.11
-14.5 | -0.899 | 0.03478 | -0.094 | -25.833
-14 | -0.844 | 0.03367 | -0.097 | -25.065
-13.5 | -0.789 | 0.03144 | -0.1 | -25.081
-13 | -0.733 | 0.02939 | -0.102 | -24.94
-12.5 | -0.677 | 0.02762 | -0.105 | -24.51
-12 | -0.621 | 0.02591 | -0.107 | -23.954
-11.5 | -0.564 | 0.02427 | -0.11 | -23.245
-11 | -0.508 | 0.0226 | -0.113 | -22.459
-10.5 | -0.451 | 0.02196 | -0.115 | -20.523
-10 | -0.394 | 0.02061 | -0.118 | -19.1
-9.5 | -0.337 | 0.01916 | -0.12 | -17.566
-9 | -0.279 | 0.01801 | -0.123 | -15.501
-8.5 | -0.222 | 0.01693 | -0.125 | -13.094
-8 | -0.164 | 0.01579 | -0.128 | -10.384
-7.5 | -0.106 | 0.01476 | -0.13 | -7.191
-7 | -0.048 | 0.01389 | -0.133 | -3.471
-6.5 | 0.01 | 0.01308 | -0.135 | 0.753
-6 | 0.068 | 0.01214 | -0.138 | 5.605
-5.5 | 0.126 | 0.01479 | -0.14 | 8.547
-5 | 0.185 | 0.01362 | -0.143 | 13.575
-4.5 | 0.246 | 0.01078 | -0.147 | 22.814
-4 | 0.307 | 0.00845 | -0.151 | 36.408
-3.5 | 0.368 | 0.00787 | -0.154 | 46.745
-3 | 0.429 | 0.00829 | -0.156 | 51.698
-2.5 | 0.49 | 0.00758 | -0.159 | 64.644
-2 | 0.551 | 0.00695 | -0.162 | 79.224
-1.5 | 0.61 | 0.00661 | -0.164 | 92.192
-1 | 0.672 | 0.0062 | -0.167 | 108.395
-0.5 | 0.733 | 0.0066 | -0.169 | 111.07
0 | 0.8 | 0.00606 | -0.172 | 131.978
0.5 | 0.861 | 0.00578 | -0.174 | 149.014
1 | 0.922 | 0.00558 | -0.176 | 165.205
1.5 | 0.982 | 0.00438 | -0.179 | 224.19
2 | 1.041 | 0.00422 | -0.181 | 246.59
2.5 | 1.094 | 0.00457 | -0.182 | 239.221
3 | 1.153 | 0.00473 | -0.184 | 243.622
3.5 | 1.211 | 0.00521 | -0.186 | 232.592
4 | 1.27 | 0.00523 | -0.188 | 243.012
4.5 | 1.329 | 0.01089 | -0.19 | 121.979
5 | 1.389 | 0.01462 | -0.192 | 94.987
5.5 | 1.449 | 0.01488 | -0.194 | 97.334
6 | 1.508 | 0.01553 | -0.196 | 97.085
6.5 | 1.566 | 0.0162 | -0.198 | 96.668
7 | 1.562 | 0.01676 | -0.2 | 93.236
7.5 | 1.612 | 0.01707 | -0.202 | 94.426
8 | 1.658 | 0.01783 | -0.204 | 92.996
8.5 | 1.698 | 0.01838 | -0.206 | 92.379
9 | 1.733 | 0.01875 | -0.208 | 92.406
9.5 | 1.762 | 0.01996 | -0.21 | 88.287
10 | 1.787 | 0.0204 | -0.211 | 87.627
10.5 | 1.808 | 0.02108 | -0.213 | 85.753
11 | 1.822 | 0.02229 | -0.215 | 81.729
11.5 | 1.832 | 0.02325 | -0.216 | 78.777
12 | 1.836 | 0.02432 | -0.218 | 75.498
12.5 | 1.835 | 0.02534 | -0.219 | 72.424
13 | 1.828 | 0.02637 | -0.221 | 69.328
13.5 | 1.816 | 0.02751 | -0.222 | 66.019
14 | 1.799 | 0.02872 | -0.224 | 62.642
14.5 | 1.777 | 0.02993 | -0.225 | 59.375
15 | 1.75 | 0.03152 | -0.226 | 55.526
15.5 | 1.719 | 0.03271 | -0.227 | 52.566
16 | 1.684 | 0.03461 | -0.228 | 48.655
16.5 | 1.646 | 0.03647 | -0.229 | 45.127
17 | 1.604 | 0.0383 | -0.23 | 41.866

## 43. Re 6M Mach 0.25 (1)
BIGFOIL.COM POLAR EXPORT
fx3
FX 3 |  |  |  | Cl Max: | 1.806 | at alpha= | 11 | deg
JavaFoil+Calcfoil stall+Eppler ext transition |  |  |  | L/D Max: | 232.805 | at alpha= | 3 | deg
Re: | 6000000 |  |  | Cd Min: | 0.00468 | at alpha= | 2 | deg
Mach: | 0.25 |  |  | Cl=0 at alpha= | -6.5847 | deg
|  |  |  | @ Cl=0.1, Cd= | 0.015185
|  |  |  | @ Cl=0.4, Cd= | 0.0098361
|  |  |  | @ Cl=0.6, Cd= | 0.0078709
alpha (deg) | Cl | Cd | Cm | Cl/Cd
-20 | -1.334 | 0.26879 | -0.041 | -4.964
-19.5 | -1.288 | 0.2332 | -0.044 | -5.522
-19 | -1.24 | 0.22748 | -0.046 | -5.452
-18.5 | -1.194 | 0.1789 | -0.048 | -6.672
-18 | -1.147 | 0.15707 | -0.051 | -7.3
-17.5 | -1.102 | 0.14134 | -0.054 | -7.799
-17 | -1.07 | 0.15102 | -0.063 | -7.087
-16.5 | -1.138 | 0.21481 | -0.085 | -5.299
-16 | -1.088 | 0.19355 | -0.089 | -5.623
-15.5 | -1.034 | 0.11285 | -0.091 | -9.162
-15 | -0.978 | 0.08958 | -0.094 | -10.922
-14.5 | -0.922 | 0.07586 | -0.097 | -12.156
-14 | -0.865 | 0.06932 | -0.099 | -12.483
-13.5 | -0.809 | 0.06441 | -0.102 | -12.559
-13 | -0.752 | 0.05701 | -0.105 | -13.187
-12.5 | -0.695 | 0.05108 | -0.107 | -13.597
-12 | -0.637 | 0.04606 | -0.11 | -13.825
-11.5 | -0.579 | 0.04161 | -0.113 | -13.915
-11 | -0.521 | 0.03707 | -0.115 | -14.05
-10.5 | -0.463 | 0.03533 | -0.118 | -13.093
-10 | -0.404 | 0.03158 | -0.121 | -12.795
-9.5 | -0.345 | 0.02869 | -0.123 | -12.036
-9 | -0.286 | 0.02562 | -0.126 | -11.181
-8.5 | -0.227 | 0.02374 | -0.128 | -9.583
-8 | -0.168 | 0.02174 | -0.131 | -7.741
-7.5 | -0.109 | 0.02017 | -0.134 | -5.401
-7 | -0.049 | 0.0186 | -0.136 | -2.66
-6.5 | 0.01 | 0.01715 | -0.139 | 0.59
-6 | 0.07 | 0.01577 | -0.141 | 4.429
-5.5 | 0.13 | 0.0146 | -0.144 | 8.879
-5 | 0.19 | 0.01359 | -0.146 | 13.954
-4.5 | 0.252 | 0.01133 | -0.15 | 22.225
-4 | 0.315 | 0.01108 | -0.154 | 28.441
-3.5 | 0.377 | 0.01017 | -0.157 | 37.049
-3 | 0.439 | 0.00927 | -0.16 | 47.343
-2.5 | 0.501 | 0.00969 | -0.163 | 51.763
-2 | 0.564 | 0.00878 | -0.165 | 64.18
-1.5 | 0.623 | 0.00729 | -0.167 | 85.42
-1 | 0.686 | 0.00763 | -0.17 | 89.966
-0.5 | 0.751 | 0.00707 | -0.173 | 106.19
0 | 0.821 | 0.00516 | -0.175 | 159.141
0.5 | 0.882 | 0.00567 | -0.178 | 155.529
1 | 0.944 | 0.00527 | -0.18 | 179.031
1.5 | 1.006 | 0.00495 | -0.183 | 203.412
2 | 1.066 | 0.00468 | -0.185 | 227.793
2.5 | 1.121 | 0.00495 | -0.186 | 226.355
3 | 1.181 | 0.00507 | -0.188 | 232.805
3.5 | 1.242 | 0.00551 | -0.19 | 225.397
4 | 1.303 | 0.01058 | -0.192 | 123.083
4.5 | 1.363 | 0.01143 | -0.194 | 119.245
5 | 1.425 | 0.01474 | -0.197 | 96.714
5.5 | 1.485 | 0.0155 | -0.199 | 95.802
6 | 1.546 | 0.01655 | -0.201 | 93.383
6.5 | 1.607 | 0.01687 | -0.203 | 95.267
7 | 1.595 | 0.01775 | -0.205 | 89.865
7.5 | 1.643 | 0.01835 | -0.207 | 89.547
8 | 1.689 | 0.01889 | -0.209 | 89.435
8.5 | 1.727 | 0.01956 | -0.211 | 88.292
9 | 1.757 | 0.02 | -0.213 | 87.855
9.5 | 1.779 | 0.02101 | -0.215 | 84.686
10 | 1.796 | 0.02156 | -0.217 | 83.301
10.5 | 1.805 | 0.02303 | -0.219 | 78.367
11 | 1.806 | 0.02422 | -0.22 | 74.545
11.5 | 1.799 | 0.02544 | -0.222 | 70.697
12 | 1.783 | 0.02661 | -0.223 | 66.986
12.5 | 1.758 | 0.02801 | -0.225 | 62.757
13 | 1.724 | 0.02941 | -0.226 | 58.601
13.5 | 1.68 | 0.03095 | -0.228 | 54.28
14 | 1.628 | 0.03269 | -0.229 | 49.79
14.5 | 1.566 | 0.03453 | -0.23 | 45.362
15 | 1.497 | 0.03644 | -0.231 | 41.075
15.5 | 1.419 | 0.03945 | -0.232 | 35.969
16 | 1.335 | 0.04312 | -0.233 | 30.965

## 44. Re 6M Mach 0.50 (1)
BIGFOIL.COM POLAR EXPORT
fx3
FX 3 |  |  |  | Cl Max: | 1.789 | at alpha= | 6.5 | deg
JavaFoil+Calcfoil stall+Eppler ext transition |  |  |  | L/D Max: | 156.135 | at alpha= | 0.5 | deg
Re: | 6000000 |  |  | Cd Min: | 0.00615 | at alpha= | 0 | deg
Mach: | 0.5 |  |  | Cl=0 at alpha= | -6.5833 | deg
|  |  |  | @ Cl=0.1, Cd= | 0.019647
|  |  |  | @ Cl=0.4, Cd= | 0.015309
|  |  |  | @ Cl=0.6, Cd= | 0.0095964
alpha (deg) | Cl | Cd | Cm | Cl/Cd
-20 | -1.496 | 0.16692 | -0.048 | -8.963
-19.5 | -1.442 | 0.16087 | -0.05 | -8.961
-19 | -1.387 | 0.15349 | -0.051 | -9.037
-18.5 | -1.333 | 0.14986 | -0.053 | -8.892
-18 | -1.278 | 0.15767 | -0.054 | -8.106
-17.5 | -1.224 | 0.14395 | -0.056 | -8.503
-17 | -1.169 | 0.13797 | -0.058 | -8.472
-16.5 | -1.113 | 0.13258 | -0.059 | -8.394
-16 | -1.056 | 0.12752 | -0.059 | -8.281
-15.5 | -0.999 | 0.1245 | -0.058 | -8.02
-15 | -0.943 | 0.11959 | -0.058 | -7.882
-14.5 | -0.887 | 0.11581 | -0.06 | -7.661
-14 | -0.832 | 0.11228 | -0.061 | -7.407
-13.5 | -0.776 | 0.10832 | -0.062 | -7.166
-13 | -0.721 | 0.10666 | -0.064 | -6.762
-12.5 | -0.668 | 0.09054 | -0.07 | -7.374
-12 | -0.708 | 0.02694 | -0.122 | -26.288
-11.5 | -0.644 | 0.02598 | -0.125 | -24.786
-11 | -0.579 | 0.02519 | -0.128 | -22.987
-10.5 | -0.514 | 0.02556 | -0.131 | -20.115
-10 | -0.449 | 0.02482 | -0.134 | -18.101
-9.5 | -0.384 | 0.02465 | -0.136 | -15.579
-9 | -0.319 | 0.0246 | -0.139 | -12.948
-8.5 | -0.253 | 0.02435 | -0.142 | -10.388
-8 | -0.187 | 0.02446 | -0.145 | -7.652
-7.5 | -0.121 | 0.02417 | -0.148 | -5.014
-7 | -0.055 | 0.0243 | -0.151 | -2.264
-6.5 | 0.011 | 0.02004 | -0.153 | 0.561
-6 | 0.078 | 0.01973 | -0.156 | 3.935
-5.5 | 0.144 | 0.01948 | -0.159 | 7.404
-5 | 0.211 | 0.01936 | -0.162 | 10.893
-4.5 | 0.278 | 0.01922 | -0.164 | 14.447
-4 | 0.348 | 0.0155 | -0.169 | 22.427
-3.5 | 0.416 | 0.01525 | -0.172 | 27.271
-3 | 0.485 | 0.01515 | -0.175 | 31.987
-2.5 | 0.554 | 0.00972 | -0.177 | 56.962
-2 | 0.621 | 0.00954 | -0.18 | 65.084
-1.5 | 0.679 | 0.00835 | -0.179 | 81.364
-1 | 0.749 | 0.00827 | -0.182 | 90.535
-0.5 | 0.82 | 0.00996 | -0.185 | 82.276
0 | 0.903 | 0.00615 | -0.187 | 146.788
0.5 | 0.97 | 0.00621 | -0.191 | 156.135
1 | 1.039 | 0.00937 | -0.194 | 110.847
1.5 | 1.107 | 0.00839 | -0.197 | 131.952
2 | 1.174 | 0.00812 | -0.2 | 144.54
2.5 | 1.245 | 0.00905 | -0.203 | 137.478
3 | 1.312 | 0.00952 | -0.205 | 137.838
3.5 | 1.381 | 0.0122 | -0.208 | 113.213
4 | 1.448 | 0.0158 | -0.211 | 91.679
4.5 | 1.518 | 0.01896 | -0.214 | 80.042
5 | 1.586 | 0.01922 | -0.217 | 82.519
5.5 | 1.653 | 0.02092 | -0.219 | 79.019
6 | 1.722 | 0.02106 | -0.222 | 81.751
6.5 | 1.789 | 0.02175 | -0.224 | 82.269
7 | 1.713 | 0.02258 | -0.227 | 75.865
7.5 | 1.746 | 0.0239 | -0.229 | 73.038
8 | 1.77 | 0.0247 | -0.231 | 71.651
8.5 | 1.751 | 0.02626 | -0.233 | 66.68
9 | 1.654 | 0.0278 | -0.235 | 59.512
9.5 | 0.881 | 0.07303 | -0.149 | 12.065
10 | 0.905 | 0.07894 | -0.145 | 11.463
10.5 | 0.928 | 0.08262 | -0.139 | 11.234
11 | 0.953 | 0.08466 | -0.136 | 11.262
11.5 | 0.985 | 0.08682 | -0.148 | 11.344

## 45. Re 7M Mach 0.00 (1)
BIGFOIL.COM POLAR EXPORT
fx3
FX 3 |  |  |  | Cl Max: | 1.844 | at alpha= | 12.5 | deg
JavaFoil+Calcfoil stall+Eppler ext transition |  |  |  | L/D Max: | 224.955 | at alpha= | 4 | deg
Re: | 7000000 |  |  | Cd Min: | 0.00467 | at alpha= | 2 | deg
Mach: | 0 |  |  | Cl=0 at alpha= | -6.5862 | deg
|  |  |  | @ Cl=0.1, Cd= | 0.014379
|  |  |  | @ Cl=0.4, Cd= | 0.0081175
|  |  |  | @ Cl=0.6, Cd= | 0.00714
alpha (deg) | Cl | Cd | Cm | Cl/Cd
-20 | -1.321 | 0.13554 | -0.049 | -9.747
-19.5 | -1.277 | 0.12778 | -0.052 | -9.991
-19 | -1.251 | 0.1077 | -0.058 | -11.613
-18.5 | -1.319 | 0.05106 | -0.073 | -25.829
-18 | -1.27 | 0.04881 | -0.076 | -26.016
-17.5 | -1.218 | 0.04498 | -0.079 | -27.085
-17 | -1.166 | 0.04212 | -0.081 | -27.679
-16.5 | -1.112 | 0.03904 | -0.084 | -28.492
-16 | -1.058 | 0.03672 | -0.086 | -28.821
-15.5 | -1.004 | 0.03821 | -0.089 | -26.278
-15 | -0.95 | 0.03774 | -0.092 | -25.159
-14.5 | -0.895 | 0.03528 | -0.094 | -25.368
-14 | -0.841 | 0.03382 | -0.097 | -24.859
-13.5 | -0.785 | 0.03168 | -0.099 | -24.791
-13 | -0.73 | 0.0297 | -0.102 | -24.577
-12.5 | -0.674 | 0.02803 | -0.105 | -24.047
-12 | -0.618 | 0.02642 | -0.107 | -23.395
-11.5 | -0.562 | 0.0251 | -0.11 | -22.383
-11 | -0.506 | 0.0237 | -0.112 | -21.33
-10.5 | -0.449 | 0.02013 | -0.115 | -22.305
-10 | -0.392 | 0.0189 | -0.117 | -20.749
-9.5 | -0.335 | 0.01771 | -0.12 | -18.928
-9 | -0.278 | 0.01665 | -0.122 | -16.696
-8.5 | -0.221 | 0.01568 | -0.125 | -14.079
-8 | -0.163 | 0.01475 | -0.127 | -11.073
-7.5 | -0.106 | 0.01381 | -0.13 | -7.657
-7 | -0.048 | 0.013 | -0.132 | -3.693
-6.5 | 0.01 | 0.0162 | -0.135 | 0.606
-6 | 0.068 | 0.01498 | -0.138 | 4.527
-5.5 | 0.126 | 0.01389 | -0.14 | 9.07
-5 | 0.184 | 0.01295 | -0.143 | 14.225
-4.5 | 0.245 | 0.01063 | -0.147 | 23.013
-4 | 0.304 | 0.00966 | -0.149 | 31.475
-3.5 | 0.366 | 0.00853 | -0.153 | 42.946
-3 | 0.427 | 0.00779 | -0.156 | 54.879
-2.5 | 0.488 | 0.00715 | -0.159 | 68.277
-2 | 0.55 | 0.00764 | -0.162 | 71.914
-1.5 | 0.61 | 0.00704 | -0.164 | 86.689
-1 | 0.67 | 0.00648 | -0.167 | 103.451
-0.5 | 0.731 | 0.00615 | -0.169 | 118.963
0 | 0.798 | 0.00571 | -0.171 | 139.694
0.5 | 0.858 | 0.00543 | -0.174 | 157.944
1 | 0.919 | 0.0052 | -0.176 | 176.556
1.5 | 0.979 | 0.00494 | -0.178 | 198.029
2 | 1.03 | 0.00467 | -0.179 | 220.438
2.5 | 1.088 | 0.00488 | -0.181 | 223.007
3 | 1.147 | 0.00519 | -0.183 | 220.916
3.5 | 1.206 | 0.00568 | -0.185 | 212.367
4 | 1.265 | 0.00562 | -0.187 | 224.955
4.5 | 1.325 | 0.01146 | -0.189 | 115.597
5 | 1.384 | 0.01395 | -0.191 | 99.201
5.5 | 1.442 | 0.01457 | -0.193 | 99.004
6 | 1.501 | 0.01517 | -0.195 | 98.947
6.5 | 1.561 | 0.01543 | -0.198 | 101.144
7 | 1.558 | 0.01616 | -0.199 | 96.405
7.5 | 1.607 | 0.01644 | -0.201 | 97.769
8 | 1.654 | 0.01715 | -0.203 | 96.412
8.5 | 1.695 | 0.01771 | -0.205 | 95.69
9 | 1.729 | 0.01859 | -0.207 | 93
9.5 | 1.76 | 0.01892 | -0.209 | 92.999
10 | 1.786 | 0.01961 | -0.21 | 91.057
10.5 | 1.806 | 0.02057 | -0.212 | 87.835
11 | 1.823 | 0.02147 | -0.214 | 84.919
11.5 | 1.835 | 0.02238 | -0.215 | 81.991
12 | 1.842 | 0.02335 | -0.217 | 78.908
12.5 | 1.844 | 0.02431 | -0.218 | 75.876
13 | 1.841 | 0.02526 | -0.22 | 72.872
13.5 | 1.833 | 0.0263 | -0.221 | 69.683
14 | 1.82 | 0.02746 | -0.223 | 66.279
14.5 | 1.802 | 0.02852 | -0.224 | 63.212
15 | 1.781 | 0.03011 | -0.225 | 59.137
15.5 | 1.755 | 0.03119 | -0.226 | 56.256
16 | 1.725 | 0.03288 | -0.228 | 52.471
16.5 | 1.692 | 0.03438 | -0.229 | 49.217
17 | 1.656 | 0.03625 | -0.23 | 45.692
17.5 | 1.618 | 0.03784 | -0.231 | 42.748

## 46. Re 7M Mach 0.10 (1)
BIGFOIL.COM POLAR EXPORT
fx3
FX 3 |  |  |  | Cl Max: | 1.837 | at alpha= | 12 | deg
JavaFoil+Calcfoil stall+Eppler ext transition |  |  |  | L/D Max: | 230.137 | at alpha= | 3.5 | deg
Re: | 7000000 |  |  | Cd Min: | 0.00472 | at alpha= | 2 | deg
Mach: | 0.1 |  |  | Cl=0 at alpha= | -6.5862 | deg
|  |  |  | @ Cl=0.1, Cd= | 0.014847
|  |  |  | @ Cl=0.4, Cd= | 0.0084218
|  |  |  | @ Cl=0.6, Cd= | 0.0073334
alpha (deg) | Cl | Cd | Cm | Cl/Cd
-20 | -1.318 | 0.14501 | -0.047 | -9.092
-19.5 | -1.28 | 0.13203 | -0.051 | -9.694
-19 | -1.236 | 0.12349 | -0.054 | -10.011
-18.5 | -1.282 | 0.06355 | -0.07 | -20.17
-18 | -1.274 | 0.05367 | -0.076 | -23.733
-17.5 | -1.223 | 0.04896 | -0.079 | -24.98
-17 | -1.17 | 0.04576 | -0.082 | -25.569
-16.5 | -1.117 | 0.04284 | -0.084 | -26.086
-16 | -1.063 | 0.03948 | -0.087 | -26.934
-15.5 | -1.009 | 0.03723 | -0.089 | -27.095
-15 | -0.954 | 0.0344 | -0.092 | -27.724
-14.5 | -0.899 | 0.03398 | -0.095 | -26.462
-14 | -0.845 | 0.0328 | -0.097 | -25.746
-13.5 | -0.789 | 0.03045 | -0.1 | -25.913
-13 | -0.733 | 0.02844 | -0.102 | -25.791
-12.5 | -0.677 | 0.02669 | -0.105 | -25.377
-12 | -0.621 | 0.02501 | -0.108 | -24.836
-11.5 | -0.565 | 0.02351 | -0.11 | -24.019
-11 | -0.508 | 0.02202 | -0.113 | -23.065
-10.5 | -0.451 | 0.02133 | -0.115 | -21.144
-10 | -0.394 | 0.01999 | -0.118 | -19.706
-9.5 | -0.337 | 0.01869 | -0.12 | -18.019
-9 | -0.279 | 0.01739 | -0.123 | -16.067
-8.5 | -0.222 | 0.01633 | -0.125 | -13.58
-8 | -0.164 | 0.01533 | -0.128 | -10.702
-7.5 | -0.106 | 0.01431 | -0.131 | -7.422
-7 | -0.048 | 0.01344 | -0.133 | -3.589
-6.5 | 0.01 | 0.01263 | -0.136 | 0.781
-6 | 0.068 | 0.01546 | -0.138 | 4.408
-5.5 | 0.127 | 0.01433 | -0.141 | 8.831
-5 | 0.185 | 0.01315 | -0.143 | 14.08
-4.5 | 0.246 | 0.00858 | -0.147 | 28.631
-4 | 0.305 | 0.00992 | -0.15 | 30.799
-3.5 | 0.368 | 0.00881 | -0.154 | 41.798
-3 | 0.429 | 0.00807 | -0.157 | 53.145
-2.5 | 0.491 | 0.0074 | -0.16 | 66.251
-2 | 0.552 | 0.0079 | -0.162 | 69.887
-1.5 | 0.613 | 0.00718 | -0.165 | 85.381
-1 | 0.674 | 0.00659 | -0.167 | 102.15
-0.5 | 0.735 | 0.00621 | -0.17 | 118.341
0 | 0.802 | 0.00572 | -0.172 | 140.173
0.5 | 0.862 | 0.00543 | -0.174 | 158.836
1 | 0.923 | 0.00525 | -0.177 | 175.906
1.5 | 0.984 | 0.00499 | -0.179 | 197.282
2 | 1.035 | 0.00472 | -0.18 | 219.358
2.5 | 1.093 | 0.00494 | -0.182 | 221.342
3 | 1.152 | 0.00525 | -0.184 | 219.319
3.5 | 1.212 | 0.00527 | -0.186 | 230.137
4 | 1.271 | 0.00568 | -0.188 | 223.715
4.5 | 1.33 | 0.01168 | -0.19 | 113.835
5 | 1.391 | 0.01409 | -0.192 | 98.723
5.5 | 1.449 | 0.01471 | -0.194 | 98.497
6 | 1.509 | 0.01513 | -0.196 | 99.731
6.5 | 1.568 | 0.01558 | -0.198 | 100.674
7 | 1.564 | 0.01632 | -0.2 | 95.846
7.5 | 1.613 | 0.01663 | -0.202 | 97.016
8 | 1.66 | 0.01734 | -0.204 | 95.705
8.5 | 1.7 | 0.0179 | -0.206 | 94.982
9 | 1.734 | 0.01827 | -0.208 | 94.94
9.5 | 1.764 | 0.01919 | -0.21 | 91.921
10 | 1.788 | 0.01983 | -0.211 | 90.179
10.5 | 1.808 | 0.02084 | -0.213 | 86.755
11 | 1.823 | 0.0218 | -0.215 | 83.619
11.5 | 1.833 | 0.02273 | -0.216 | 80.624
12 | 1.837 | 0.02378 | -0.218 | 77.245
12.5 | 1.836 | 0.02461 | -0.219 | 74.58
13 | 1.829 | 0.02578 | -0.221 | 70.967
13.5 | 1.817 | 0.02695 | -0.222 | 67.432
14 | 1.8 | 0.02792 | -0.224 | 64.479
14.5 | 1.779 | 0.02895 | -0.225 | 61.445
15 | 1.751 | 0.03079 | -0.226 | 56.877
15.5 | 1.721 | 0.03157 | -0.228 | 54.495
16 | 1.685 | 0.03369 | -0.229 | 50.006
16.5 | 1.646 | 0.03537 | -0.23 | 46.542
17 | 1.605 | 0.03664 | -0.231 | 43.809

## 47. Re 7M Mach 0.25 (1)
BIGFOIL.COM POLAR EXPORT
fx3
FX 3 |  |  |  | Cl Max: | 1.807 | at alpha= | 11 | deg
JavaFoil+Calcfoil stall+Eppler ext transition |  |  |  | L/D Max: | 237.697 | at alpha= | 4 | deg
Re: | 7000000 |  |  | Cd Min: | 0.00518 | at alpha= | 2 | deg
Mach: | 0.25 |  |  | Cl=0 at alpha= | -6.5833 | deg
|  |  |  | @ Cl=0.1, Cd= | 0.01471
|  |  |  | @ Cl=0.4, Cd= | 0.009535
|  |  |  | @ Cl=0.6, Cd= | 0.0080729
alpha (deg) | Cl | Cd | Cm | Cl/Cd
-20 | -1.335 | 0.27183 | -0.042 | -4.91
-19.5 | -1.288 | 0.23381 | -0.044 | -5.509
-19 | -1.241 | 0.2273 | -0.046 | -5.458
-18.5 | -1.195 | 0.18534 | -0.049 | -6.446
-18 | -1.148 | 0.15598 | -0.051 | -7.359
-17.5 | -1.104 | 0.13959 | -0.055 | -7.906
-17 | -1.064 | 0.13709 | -0.061 | -7.762
-16.5 | -1.14 | 0.21362 | -0.086 | -5.336
-16 | -1.088 | 0.19232 | -0.089 | -5.655
-15.5 | -1.034 | 0.10705 | -0.092 | -9.662
-15 | -0.979 | 0.08675 | -0.094 | -11.281
-14.5 | -0.922 | 0.07377 | -0.097 | -12.502
-14 | -0.866 | 0.07355 | -0.1 | -11.771
-13.5 | -0.809 | 0.06312 | -0.102 | -12.822
-13 | -0.752 | 0.0561 | -0.105 | -13.412
-12.5 | -0.695 | 0.0499 | -0.108 | -13.926
-12 | -0.637 | 0.04422 | -0.11 | -14.411
-11.5 | -0.579 | 0.03987 | -0.113 | -14.53
-11 | -0.521 | 0.0361 | -0.116 | -14.437
-10.5 | -0.463 | 0.03411 | -0.118 | -13.57
-10 | -0.404 | 0.03058 | -0.121 | -13.22
-9.5 | -0.346 | 0.02772 | -0.123 | -12.469
-9 | -0.287 | 0.02499 | -0.126 | -11.473
-8.5 | -0.228 | 0.02301 | -0.129 | -9.891
-8 | -0.168 | 0.02106 | -0.131 | -7.995
-7.5 | -0.109 | 0.01952 | -0.134 | -5.585
-7 | -0.05 | 0.01794 | -0.136 | -2.76
-6.5 | 0.01 | 0.01669 | -0.139 | 0.606
-6 | 0.07 | 0.01531 | -0.142 | 4.566
-5.5 | 0.13 | 0.01411 | -0.144 | 9.198
-5 | 0.19 | 0.0176 | -0.147 | 10.783
-4.5 | 0.25 | 0.01617 | -0.149 | 15.454
-4 | 0.313 | 0.01006 | -0.153 | 31.131
-3.5 | 0.377 | 0.00988 | -0.158 | 38.17
-3 | 0.439 | 0.00895 | -0.16 | 49.066
-2.5 | 0.502 | 0.00946 | -0.163 | 53.064
-2 | 0.566 | 0.00851 | -0.166 | 66.457
-1.5 | 0.629 | 0.0077 | -0.169 | 81.646
-1 | 0.691 | 0.00703 | -0.171 | 98.23
-0.5 | 0.754 | 0.00751 | -0.174 | 100.342
0 | 0.823 | 0.00685 | -0.176 | 120.18
0.5 | 0.885 | 0.00638 | -0.179 | 138.714
1 | 0.947 | 0.00597 | -0.181 | 158.519
1.5 | 1.009 | 0.0056 | -0.184 | 180.118
2 | 1.061 | 0.00518 | -0.184 | 204.945
2.5 | 1.121 | 0.00535 | -0.186 | 209.288
3 | 1.182 | 0.00561 | -0.188 | 210.79
3.5 | 1.243 | 0.00554 | -0.19 | 224.345
4 | 1.304 | 0.00548 | -0.193 | 237.697
4.5 | 1.365 | 0.01385 | -0.195 | 98.594
5 | 1.426 | 0.01474 | -0.197 | 96.759
5.5 | 1.487 | 0.01544 | -0.199 | 96.317
6 | 1.547 | 0.01614 | -0.201 | 95.865
6.5 | 1.609 | 0.01643 | -0.203 | 97.923
7 | 1.597 | 0.01703 | -0.205 | 93.757
7.5 | 1.644 | 0.01784 | -0.207 | 92.169
8 | 1.69 | 0.01843 | -0.209 | 91.724
8.5 | 1.729 | 0.01882 | -0.211 | 91.858
9 | 1.758 | 0.01953 | -0.213 | 89.993
9.5 | 1.78 | 0.02053 | -0.215 | 86.711
10 | 1.797 | 0.02129 | -0.217 | 84.414
10.5 | 1.806 | 0.02229 | -0.219 | 81.031
11 | 1.807 | 0.02368 | -0.22 | 76.283
11.5 | 1.799 | 0.02474 | -0.222 | 72.74
12 | 1.784 | 0.02603 | -0.224 | 68.518
12.5 | 1.759 | 0.02729 | -0.225 | 64.448
13 | 1.724 | 0.02866 | -0.227 | 60.156
13.5 | 1.681 | 0.03023 | -0.228 | 55.601
14 | 1.628 | 0.03203 | -0.229 | 50.833
14.5 | 1.567 | 0.03385 | -0.23 | 46.287
15 | 1.498 | 0.03561 | -0.232 | 42.063
15.5 | 1.419 | 0.03898 | -0.232 | 36.41
16 | 1.336 | 0.04181 | -0.233 | 31.948

## 48. Re 7M Mach 0.50 (1)
BIGFOIL.COM POLAR EXPORT
fx3
FX 3 |  |  |  | Cl Max: | 1.79 | at alpha= | 6.5 | deg
JavaFoil+Calcfoil stall+Eppler ext transition |  |  |  | L/D Max: | 164.594 | at alpha= | 4 | deg
Re: | 7000000 |  |  | Cd Min: | 0.0088 | at alpha= | 4 | deg
Mach: | 0.5 |  |  | Cl=0 at alpha= | -6.5833 | deg
|  |  |  | @ Cl=0.1, Cd= | 0.0231
|  |  |  | @ Cl=0.4, Cd= | 0.014269
|  |  |  | @ Cl=0.6, Cd= | 0.018064
alpha (deg) | Cl | Cd | Cm | Cl/Cd
-20 | -1.496 | 0.16338 | -0.048 | -9.159
-19.5 | -1.442 | 0.15921 | -0.05 | -9.057
-19 | -1.388 | 0.15166 | -0.051 | -9.149
-18.5 | -1.333 | 0.14768 | -0.053 | -9.025
-18 | -1.278 | 0.15633 | -0.054 | -8.175
-17.5 | -1.224 | 0.14536 | -0.057 | -8.422
-17 | -1.169 | 0.13537 | -0.058 | -8.637
-16.5 | -1.113 | 0.13098 | -0.059 | -8.5
-16 | -1.057 | 0.12564 | -0.06 | -8.41
-15.5 | -0.999 | 0.12131 | -0.059 | -8.237
-15 | -0.943 | 0.11875 | -0.059 | -7.939
-14.5 | -0.887 | 0.11309 | -0.06 | -7.847
-14 | -0.832 | 0.11091 | -0.061 | -7.501
-13.5 | -0.776 | 0.10721 | -0.062 | -7.241
-13 | -0.721 | 0.10449 | -0.064 | -6.903
-12.5 | -0.668 | 0.09011 | -0.07 | -7.412
-12 | -0.708 | 0.02615 | -0.122 | -27.084
-11.5 | -0.644 | 0.02518 | -0.125 | -25.58
-11 | -0.579 | 0.02429 | -0.128 | -23.849
-10.5 | -0.514 | 0.02489 | -0.131 | -20.668
-10 | -0.45 | 0.02407 | -0.134 | -18.674
-9.5 | -0.384 | 0.02375 | -0.137 | -16.18
-9 | -0.319 | 0.02386 | -0.14 | -13.364
-8.5 | -0.253 | 0.02377 | -0.142 | -10.651
-8 | -0.187 | 0.02363 | -0.145 | -7.924
-7.5 | -0.121 | 0.0235 | -0.148 | -5.158
-7 | -0.055 | 0.02313 | -0.151 | -2.381
-6.5 | 0.011 | 0.02332 | -0.154 | 0.483
-6 | 0.078 | 0.0232 | -0.157 | 3.35
-5.5 | 0.144 | 0.0229 | -0.159 | 6.3
-5 | 0.211 | 0.02279 | -0.162 | 9.259
-4.5 | 0.278 | 0.01847 | -0.165 | 15.041
-4 | 0.346 | 0.01344 | -0.168 | 25.737
-3.5 | 0.417 | 0.01453 | -0.173 | 28.682
-3 | 0.486 | 0.01445 | -0.176 | 33.629
-2.5 | 0.555 | 0.01826 | -0.179 | 30.387
-2 | 0.624 | 0.01796 | -0.182 | 34.746
-1.5 | 0.693 | 0.01754 | -0.184 | 39.509
-1 | 0.757 | 0.01447 | -0.185 | 52.276
-0.5 | 0.828 | 0.01197 | -0.188 | 69.152
0 | 0.91 | 0.01148 | -0.191 | 79.309
0.5 | 0.977 | 0.01158 | -0.194 | 84.39
1 | 1.043 | 0.01176 | -0.196 | 88.682
1.5 | 1.11 | 0.00914 | -0.199 | 121.531
2 | 1.177 | 0.0117 | -0.201 | 100.561
2.5 | 1.245 | 0.01194 | -0.204 | 104.283
3 | 1.313 | 0.01197 | -0.207 | 109.662
3.5 | 1.381 | 0.01175 | -0.21 | 117.524
4 | 1.449 | 0.0088 | -0.212 | 164.594
4.5 | 1.519 | 0.01958 | -0.215 | 77.576
5 | 1.586 | 0.02001 | -0.217 | 79.277
5.5 | 1.655 | 0.02005 | -0.22 | 82.521
6 | 1.722 | 0.02056 | -0.222 | 83.779
6.5 | 1.79 | 0.02127 | -0.225 | 84.182
7 | 1.714 | 0.02233 | -0.227 | 76.727
7.5 | 1.746 | 0.02317 | -0.229 | 75.362
8 | 1.77 | 0.02395 | -0.231 | 73.913
8.5 | 1.752 | 0.02564 | -0.234 | 68.333
9 | 1.655 | 0.0271 | -0.236 | 61.074
9.5 | 0.883 | 0.07141 | -0.153 | 12.371
10 | 0.906 | 0.07809 | -0.148 | 11.606
10.5 | 0.928 | 0.08274 | -0.139 | 11.217
11 | 0.955 | 0.08204 | -0.14 | 11.641
11.5 | 0.989 | 0.08432 | -0.155 | 11.729

## 49. Re 8M Mach 0.00 (1)
BIGFOIL.COM POLAR EXPORT
fx3
FX 3 |  |  |  | Cl Max: | 1.845 | at alpha= | 12.5 | deg
JavaFoil+Calcfoil stall+Eppler ext transition |  |  |  | L/D Max: | 221.619 | at alpha= | 4 | deg
Re: | 8000000 |  |  | Cd Min: | 0.00496 | at alpha= | 1 | deg
Mach: | 0 |  |  | Cl=0 at alpha= | -6.5862 | deg
|  |  |  | @ Cl=0.1, Cd= | 0.014002
|  |  |  | @ Cl=0.4, Cd= | 0.0081543
|  |  |  | @ Cl=0.6, Cd= | 0.0070433
alpha (deg) | Cl | Cd | Cm | Cl/Cd
-20 | -1.324 | 0.13251 | -0.05 | -9.992
-19.5 | -1.281 | 0.12467 | -0.052 | -10.275
-19 | -1.258 | 0.10248 | -0.059 | -12.272
-18.5 | -1.32 | 0.0495 | -0.073 | -26.657
-18 | -1.27 | 0.04756 | -0.076 | -26.707
-17.5 | -1.219 | 0.04838 | -0.079 | -25.191
-17 | -1.166 | 0.04515 | -0.081 | -25.827
-16.5 | -1.113 | 0.04258 | -0.084 | -26.135
-16 | -1.059 | 0.03961 | -0.086 | -26.724
-15.5 | -1.004 | 0.03718 | -0.089 | -27.002
-15 | -0.95 | 0.03689 | -0.092 | -25.755
-14.5 | -0.896 | 0.03442 | -0.094 | -26.021
-14 | -0.841 | 0.03297 | -0.097 | -25.515
-13.5 | -0.786 | 0.03073 | -0.099 | -25.578
-13 | -0.73 | 0.02894 | -0.102 | -25.241
-12.5 | -0.675 | 0.02729 | -0.105 | -24.725
-12 | -0.619 | 0.0258 | -0.107 | -23.969
-11.5 | -0.562 | 0.02429 | -0.11 | -23.147
-11 | -0.506 | 0.02287 | -0.112 | -22.121
-10.5 | -0.449 | 0.02208 | -0.115 | -20.344
-10 | -0.392 | 0.02073 | -0.117 | -18.928
-9.5 | -0.335 | 0.01963 | -0.12 | -17.084
-9 | -0.278 | 0.01849 | -0.123 | -15.048
-8.5 | -0.221 | 0.01518 | -0.125 | -14.547
-8 | -0.163 | 0.01426 | -0.128 | -11.46
-7.5 | -0.106 | 0.02029 | -0.13 | -5.215
-7 | -0.048 | 0.01895 | -0.133 | -2.536
-6.5 | 0.01 | 0.01576 | -0.135 | 0.624
-6 | 0.068 | 0.01457 | -0.138 | 4.659
-5.5 | 0.126 | 0.01354 | -0.14 | 9.309
-5 | 0.184 | 0.01253 | -0.143 | 14.716
-4.5 | 0.243 | 0.01162 | -0.145 | 20.921
-4 | 0.304 | 0.00976 | -0.149 | 31.13
-3.5 | 0.364 | 0.0088 | -0.152 | 41.305
-3 | 0.427 | 0.00767 | -0.156 | 55.685
-2.5 | 0.489 | 0.00701 | -0.159 | 69.697
-2 | 0.55 | 0.00756 | -0.162 | 72.731
-1.5 | 0.61 | 0.00694 | -0.164 | 88.009
-1 | 0.671 | 0.00643 | -0.167 | 104.399
-0.5 | 0.732 | 0.00589 | -0.169 | 124.356
0 | 0.799 | 0.00544 | -0.172 | 146.746
0.5 | 0.859 | 0.0052 | -0.174 | 165.307
1 | 0.92 | 0.00496 | -0.176 | 185.501
1.5 | 0.971 | 0.00685 | -0.177 | 141.799
2 | 1.029 | 0.00502 | -0.179 | 205.01
2.5 | 1.088 | 0.00527 | -0.181 | 206.296
3 | 1.148 | 0.00575 | -0.183 | 199.461
3.5 | 1.207 | 0.00566 | -0.185 | 213.272
4 | 1.267 | 0.00571 | -0.188 | 221.619
4.5 | 1.326 | 0.00638 | -0.19 | 207.991
5 | 1.385 | 0.01365 | -0.192 | 101.509
5.5 | 1.444 | 0.01424 | -0.194 | 101.432
6 | 1.502 | 0.01483 | -0.196 | 101.34
6.5 | 1.562 | 0.01506 | -0.198 | 103.707
7 | 1.56 | 0.01559 | -0.2 | 100.041
7.5 | 1.609 | 0.01608 | -0.202 | 100.066
8 | 1.655 | 0.01678 | -0.204 | 98.641
8.5 | 1.697 | 0.0174 | -0.206 | 97.535
9 | 1.73 | 0.01816 | -0.207 | 95.258
9.5 | 1.761 | 0.01849 | -0.209 | 95.282
10 | 1.787 | 0.0191 | -0.211 | 93.586
10.5 | 1.807 | 0.02014 | -0.212 | 89.756
11 | 1.824 | 0.02101 | -0.214 | 86.82
11.5 | 1.836 | 0.02189 | -0.215 | 83.875
12 | 1.843 | 0.02282 | -0.217 | 80.78
12.5 | 1.845 | 0.0238 | -0.218 | 77.534
13 | 1.842 | 0.02474 | -0.22 | 74.441
13.5 | 1.833 | 0.02572 | -0.221 | 71.281
14 | 1.821 | 0.02682 | -0.223 | 67.891
14.5 | 1.804 | 0.02768 | -0.224 | 65.159
15 | 1.781 | 0.02941 | -0.225 | 60.574
15.5 | 1.755 | 0.03054 | -0.227 | 57.481
16 | 1.726 | 0.0322 | -0.228 | 53.587
16.5 | 1.693 | 0.0338 | -0.229 | 50.084
17 | 1.658 | 0.03494 | -0.23 | 47.446
17.5 | 1.619 | 0.03721 | -0.231 | 43.496

## 50. Re 8M Mach 0.10 (1)
BIGFOIL.COM POLAR EXPORT
fx3
FX 3 |  |  |  | Cl Max: | 1.838 | at alpha= | 12 | deg
JavaFoil+Calcfoil stall+Eppler ext transition |  |  |  | L/D Max: | 220.402 | at alpha= | 4 | deg
Re: | 8000000 |  |  | Cd Min: | 0.005 | at alpha= | 1 | deg
Mach: | 0.1 |  |  | Cl=0 at alpha= | -6.5862 | deg
|  |  |  | @ Cl=0.1, Cd= | 0.014397
|  |  |  | @ Cl=0.4, Cd= | 0.008403
|  |  |  | @ Cl=0.6, Cd= | 0.0072928
alpha (deg) | Cl | Cd | Cm | Cl/Cd
-20 | -1.32 | 0.14242 | -0.048 | -9.271
-19.5 | -1.283 | 0.12901 | -0.052 | -9.945
-19 | -1.24 | 0.11977 | -0.055 | -10.357
-18.5 | -1.31 | 0.05774 | -0.072 | -22.682
-18 | -1.272 | 0.05868 | -0.076 | -21.674
-17.5 | -1.224 | 0.0527 | -0.079 | -23.217
-17 | -1.171 | 0.04908 | -0.082 | -23.864
-16.5 | -1.118 | 0.0458 | -0.084 | -24.406
-16 | -1.064 | 0.04295 | -0.087 | -24.765
-15.5 | -1.009 | 0.04 | -0.089 | -25.219
-15 | -0.954 | 0.03955 | -0.092 | -24.132
-14.5 | -0.9 | 0.03689 | -0.095 | -24.389
-14 | -0.845 | 0.03534 | -0.097 | -23.909
-13.5 | -0.79 | 0.03309 | -0.1 | -23.865
-13 | -0.734 | 0.03101 | -0.103 | -23.666
-12.5 | -0.678 | 0.02917 | -0.105 | -23.234
-12 | -0.622 | 0.02748 | -0.108 | -22.619
-11.5 | -0.565 | 0.02576 | -0.11 | -21.931
-11 | -0.508 | 0.02435 | -0.113 | -20.876
-10.5 | -0.451 | 0.0207 | -0.115 | -21.799
-10 | -0.394 | 0.02194 | -0.118 | -17.967
-9.5 | -0.337 | 0.01814 | -0.121 | -18.572
-9 | -0.28 | 0.017 | -0.123 | -16.439
-8.5 | -0.222 | 0.01595 | -0.126 | -13.918
-8 | -0.164 | 0.01494 | -0.128 | -10.988
-7.5 | -0.106 | 0.01393 | -0.131 | -7.63
-7 | -0.048 | 0.01767 | -0.133 | -2.733
-6.5 | 0.01 | 0.01641 | -0.136 | 0.602
-6 | 0.068 | 0.01501 | -0.138 | 4.542
-5.5 | 0.127 | 0.01388 | -0.141 | 9.123
-5 | 0.185 | 0.0128 | -0.143 | 14.477
-4.5 | 0.244 | 0.01174 | -0.146 | 20.792
-4 | 0.305 | 0.00999 | -0.15 | 30.553
-3.5 | 0.365 | 0.00901 | -0.153 | 40.566
-3 | 0.429 | 0.0079 | -0.157 | 54.315
-2.5 | 0.491 | 0.00725 | -0.16 | 67.648
-2 | 0.552 | 0.00782 | -0.163 | 70.651
-1.5 | 0.613 | 0.00715 | -0.165 | 85.832
-1 | 0.675 | 0.00653 | -0.168 | 103.225
-0.5 | 0.736 | 0.00594 | -0.17 | 123.801
0 | 0.803 | 0.00545 | -0.173 | 147.361
0.5 | 0.863 | 0.00517 | -0.175 | 166.968
1 | 0.924 | 0.005 | -0.177 | 184.936
1.5 | 0.976 | 0.00693 | -0.178 | 140.698
2 | 1.034 | 0.00507 | -0.18 | 203.947
2.5 | 1.093 | 0.00533 | -0.182 | 205.122
3 | 1.153 | 0.00581 | -0.184 | 198.394
3.5 | 1.213 | 0.00572 | -0.186 | 212.002
4 | 1.272 | 0.00577 | -0.188 | 220.402
4.5 | 1.332 | 0.00643 | -0.191 | 207.143
5 | 1.392 | 0.01378 | -0.193 | 101.025
5.5 | 1.451 | 0.01436 | -0.195 | 101.02
6 | 1.509 | 0.01496 | -0.197 | 100.883
6.5 | 1.569 | 0.0152 | -0.199 | 103.22
7 | 1.566 | 0.01574 | -0.201 | 99.46
7.5 | 1.615 | 0.01624 | -0.203 | 99.439
8 | 1.661 | 0.01696 | -0.205 | 97.971
8.5 | 1.702 | 0.01728 | -0.207 | 98.493
9 | 1.736 | 0.01815 | -0.208 | 95.618
9.5 | 1.765 | 0.01868 | -0.21 | 94.479
10 | 1.79 | 0.01934 | -0.212 | 92.554
10.5 | 1.809 | 0.02039 | -0.213 | 88.682
11 | 1.824 | 0.02132 | -0.215 | 85.551
11.5 | 1.833 | 0.02221 | -0.216 | 82.557
12 | 1.838 | 0.02322 | -0.218 | 79.143
12.5 | 1.837 | 0.02425 | -0.22 | 75.752
13 | 1.83 | 0.02524 | -0.221 | 72.494
13.5 | 1.818 | 0.02632 | -0.222 | 69.085
14 | 1.801 | 0.02755 | -0.224 | 65.365
14.5 | 1.779 | 0.02876 | -0.225 | 61.85
15 | 1.752 | 0.02996 | -0.226 | 58.472
15.5 | 1.721 | 0.03141 | -0.228 | 54.783
16 | 1.686 | 0.03313 | -0.229 | 50.886
16.5 | 1.648 | 0.03411 | -0.23 | 48.304
17 | 1.606 | 0.03604 | -0.231 | 44.563

## 51. Re 8M Mach 0.25 (1)
BIGFOIL.COM POLAR EXPORT
fx3
FX 3 |  |  |  | Cl Max: | 1.807 | at alpha= | 10.5 | deg
JavaFoil+Calcfoil stall+Eppler ext transition |  |  |  | L/D Max: | 233.706 | at alpha= | 4 | deg
Re: | 8000000 |  |  | Cd Min: | 0.00537 | at alpha= | 1.5 | deg
Mach: | 0.25 |  |  | Cl=0 at alpha= | -6.5833 | deg
|  |  |  | @ Cl=0.1, Cd= | 0.01672
|  |  |  | @ Cl=0.4, Cd= | 0.011105
|  |  |  | @ Cl=0.6, Cd= | 0.008656
alpha (deg) | Cl | Cd | Cm | Cl/Cd
-20 | -1.335 | 0.26286 | -0.042 | -5.079
-19.5 | -1.288 | 0.22893 | -0.044 | -5.628
-19 | -1.241 | 0.22203 | -0.046 | -5.588
-18.5 | -1.195 | 0.18049 | -0.049 | -6.623
-18 | -1.149 | 0.15234 | -0.052 | -7.542
-17.5 | -1.104 | 0.13676 | -0.055 | -8.075
-17 | -1.068 | 0.14959 | -0.062 | -7.139
-16.5 | -1.141 | 0.20905 | -0.086 | -5.457
-16 | -1.089 | 0.18942 | -0.089 | -5.75
-15.5 | -1.035 | 0.1059 | -0.092 | -9.769
-15 | -0.979 | 0.08592 | -0.094 | -11.395
-14.5 | -0.923 | 0.07238 | -0.097 | -12.748
-14 | -0.866 | 0.07154 | -0.1 | -12.108
-13.5 | -0.81 | 0.0615 | -0.102 | -13.168
-13 | -0.753 | 0.05405 | -0.105 | -13.927
-12.5 | -0.695 | 0.04838 | -0.108 | -14.373
-12 | -0.638 | 0.04327 | -0.11 | -14.737
-11.5 | -0.58 | 0.03896 | -0.113 | -14.881
-11 | -0.522 | 0.03503 | -0.116 | -14.886
-10.5 | -0.463 | 0.03313 | -0.118 | -13.978
-10 | -0.405 | 0.03006 | -0.121 | -13.458
-9.5 | -0.346 | 0.0272 | -0.124 | -12.715
-9 | -0.287 | 0.02444 | -0.126 | -11.738
-8.5 | -0.228 | 0.02224 | -0.129 | -10.242
-8 | -0.168 | 0.02049 | -0.131 | -8.221
-7.5 | -0.109 | 0.01897 | -0.134 | -5.752
-7 | -0.05 | 0.01747 | -0.137 | -2.836
-6.5 | 0.01 | 0.01619 | -0.139 | 0.626
-6 | 0.07 | 0.01483 | -0.142 | 4.717
-5.5 | 0.13 | 0.01861 | -0.144 | 6.98
-5 | 0.19 | 0.017 | -0.147 | 11.174
-4.5 | 0.25 | 0.0156 | -0.15 | 16.044
-4 | 0.313 | 0.01003 | -0.153 | 31.203
-3.5 | 0.375 | 0.01167 | -0.156 | 32.103
-3 | 0.44 | 0.0102 | -0.161 | 43.085
-2.5 | 0.502 | 0.00926 | -0.163 | 54.265
-2 | 0.566 | 0.00837 | -0.166 | 67.605
-1.5 | 0.629 | 0.0089 | -0.169 | 70.729
-1 | 0.692 | 0.00798 | -0.172 | 86.757
-0.5 | 0.755 | 0.00718 | -0.174 | 105.114
0 | 0.824 | 0.00653 | -0.177 | 126.262
0.5 | 0.886 | 0.00607 | -0.179 | 145.941
1 | 0.948 | 0.00567 | -0.182 | 167.117
1.5 | 1.001 | 0.00537 | -0.182 | 186.376
2 | 1.06 | 0.00556 | -0.184 | 190.816
2.5 | 1.121 | 0.00575 | -0.186 | 194.809
3 | 1.183 | 0.00565 | -0.188 | 209.372
3.5 | 1.244 | 0.00554 | -0.191 | 224.657
4 | 1.305 | 0.00558 | -0.193 | 233.706
4.5 | 1.366 | 0.01409 | -0.195 | 96.957
5 | 1.427 | 0.01444 | -0.197 | 98.881
5.5 | 1.488 | 0.01531 | -0.199 | 97.205
6 | 1.549 | 0.01578 | -0.201 | 98.114
6.5 | 1.61 | 0.01604 | -0.204 | 100.367
7 | 1.597 | 0.01685 | -0.205 | 94.809
7.5 | 1.645 | 0.01742 | -0.207 | 94.437
8 | 1.692 | 0.01801 | -0.209 | 93.91
8.5 | 1.73 | 0.0184 | -0.212 | 94.029
9 | 1.759 | 0.01906 | -0.213 | 92.278
9.5 | 1.781 | 0.02001 | -0.215 | 88.99
10 | 1.798 | 0.02076 | -0.217 | 86.613
10.5 | 1.807 | 0.0218 | -0.219 | 82.894
11 | 1.807 | 0.02315 | -0.22 | 78.085
11.5 | 1.8 | 0.02431 | -0.222 | 74.066
12 | 1.784 | 0.02545 | -0.224 | 70.112
12.5 | 1.759 | 0.02669 | -0.225 | 65.922
13 | 1.725 | 0.028 | -0.227 | 61.602
13.5 | 1.682 | 0.02953 | -0.228 | 56.934
14 | 1.629 | 0.0313 | -0.229 | 52.045
14.5 | 1.567 | 0.03306 | -0.231 | 47.408
15 | 1.498 | 0.03521 | -0.232 | 42.542
15.5 | 1.42 | 0.03819 | -0.232 | 37.171

## 52. Re 8M Mach 0.50 (1)
BIGFOIL.COM POLAR EXPORT
fx3
FX 3 |  |  |  | Cl Max: | 1.791 | at alpha= | 6.5 | deg
JavaFoil+Calcfoil stall+Eppler ext transition |  |  |  | L/D Max: | 156.742 | at alpha= | 4 | deg
Re: | 8000000 |  |  | Cd Min: | 0.00926 | at alpha= | 4 | deg
Mach: | 0.5 |  |  | Cl=0 at alpha= | -6.5833 | deg
|  |  |  | @ Cl=0.1, Cd= | 0.02229
|  |  |  | @ Cl=0.4, Cd= | 0.017094
|  |  |  | @ Cl=0.6, Cd= | 0.017566
alpha (deg) | Cl | Cd | Cm | Cl/Cd
-20 | -1.497 | 0.16169 | -0.048 | -9.256
-19.5 | -1.442 | 0.15735 | -0.05 | -9.165
-19 | -1.388 | 0.1506 | -0.052 | -9.215
-18.5 | -1.333 | 0.14584 | -0.053 | -9.141
-18 | -1.278 | 0.15661 | -0.054 | -8.161
-17.5 | -1.224 | 0.14341 | -0.057 | -8.538
-17 | -1.169 | 0.13437 | -0.058 | -8.702
-16.5 | -1.114 | 0.12911 | -0.059 | -8.625
-16 | -1.057 | 0.12383 | -0.06 | -8.537
-15.5 | -1 | 0.11933 | -0.059 | -8.379
-15 | -0.943 | 0.1163 | -0.059 | -8.108
-14.5 | -0.887 | 0.11165 | -0.06 | -7.948
-14 | -0.832 | 0.10916 | -0.061 | -7.622
-13.5 | -0.776 | 0.10524 | -0.062 | -7.378
-13 | -0.721 | 0.10434 | -0.065 | -6.913
-12.5 | -0.668 | 0.0893 | -0.071 | -7.481
-12 | -0.708 | 0.02579 | -0.122 | -27.468
-11.5 | -0.644 | 0.0244 | -0.125 | -26.401
-11 | -0.58 | 0.02503 | -0.128 | -23.156
-10.5 | -0.515 | 0.02402 | -0.131 | -21.43
-10 | -0.45 | 0.02351 | -0.134 | -19.134
-9.5 | -0.385 | 0.02339 | -0.137 | -16.441
-9 | -0.319 | 0.02313 | -0.14 | -13.795
-8.5 | -0.253 | 0.02293 | -0.143 | -11.047
-8 | -0.187 | 0.0227 | -0.145 | -8.255
-7.5 | -0.121 | 0.02279 | -0.148 | -5.322
-7 | -0.055 | 0.02263 | -0.151 | -2.435
-6.5 | 0.011 | 0.02249 | -0.154 | 0.501
-6 | 0.078 | 0.0223 | -0.157 | 3.486
-5.5 | 0.144 | 0.02227 | -0.16 | 6.484
-5 | 0.211 | 0.02198 | -0.162 | 9.606
-4.5 | 0.278 | 0.02241 | -0.165 | 12.402
-4 | 0.346 | 0.01715 | -0.168 | 20.164
-3.5 | 0.413 | 0.01708 | -0.171 | 24.205
-3 | 0.486 | 0.01818 | -0.177 | 26.749
-2.5 | 0.555 | 0.01774 | -0.179 | 31.3
-2 | 0.625 | 0.01747 | -0.182 | 35.756
-1.5 | 0.694 | 0.01713 | -0.185 | 40.55
-1 | 0.764 | 0.01673 | -0.188 | 45.694
-0.5 | 0.831 | 0.01659 | -0.19 | 50.109
0 | 0.914 | 0.01628 | -0.193 | 56.115
0.5 | 0.982 | 0.01647 | -0.196 | 59.614
1 | 1.049 | 0.01337 | -0.198 | 78.492
1.5 | 1.109 | 0.01197 | -0.2 | 92.647
2 | 1.177 | 0.01178 | -0.202 | 99.946
2.5 | 1.245 | 0.01179 | -0.205 | 105.576
3 | 1.314 | 0.01511 | -0.208 | 86.953
3.5 | 1.382 | 0.01503 | -0.21 | 91.971
4 | 1.451 | 0.00926 | -0.213 | 156.742
4.5 | 1.519 | 0.01909 | -0.216 | 79.586
5 | 1.587 | 0.0195 | -0.218 | 81.354
5.5 | 1.655 | 0.01958 | -0.22 | 84.543
6 | 1.723 | 0.02007 | -0.223 | 85.851
6.5 | 1.791 | 0.02073 | -0.225 | 86.375
7 | 1.714 | 0.02183 | -0.227 | 78.545
7.5 | 1.747 | 0.02265 | -0.229 | 77.122
8 | 1.771 | 0.02352 | -0.232 | 75.309
8.5 | 1.753 | 0.025 | -0.234 | 70.116
9 | 1.656 | 0.02677 | -0.236 | 61.865
9.5 | 0.885 | 0.07029 | -0.156 | 12.595
10 | 0.908 | 0.07725 | -0.151 | 11.756
10.5 | 0.928 | 0.08318 | -0.139 | 11.159
11 | 0.957 | 0.0806 | -0.144 | 11.868
11.5 | 0.994 | 0.0815 | -0.162 | 12.195

## 53. Re 10M Mach 0.00 (1)
BIGFOIL.COM POLAR EXPORT
fx3
FX 3 |  |  |  | Cl Max: | 1.846 | at alpha= | 12.5 | deg
JavaFoil+Calcfoil stall+Eppler ext transition |  |  |  | L/D Max: | 222.417 | at alpha= | 4 | deg
Re: | 10000000 |  |  | Cd Min: | 0.00535 | at alpha= | 0 | deg
Mach: | 0 |  |  | Cl=0 at alpha= | -6.5862 | deg
|  |  |  | @ Cl=0.1, Cd= | 0.015017
|  |  |  | @ Cl=0.4, Cd= | 0.009682
|  |  |  | @ Cl=0.6, Cd= | 0.0081217
alpha (deg) | Cl | Cd | Cm | Cl/Cd
-20 | -1.333 | 0.1253 | -0.051 | -10.636
-19.5 | -1.288 | 0.11815 | -0.054 | -10.9
-19 | -1.276 | 0.09432 | -0.062 | -13.533
-18.5 | -1.321 | 0.05225 | -0.073 | -25.285
-18 | -1.271 | 0.05014 | -0.076 | -25.346
-17.5 | -1.218 | 0.04693 | -0.079 | -25.959
-17 | -1.166 | 0.04348 | -0.081 | -26.827
-16.5 | -1.113 | 0.04102 | -0.084 | -27.135
-16 | -1.059 | 0.03842 | -0.087 | -27.56
-15.5 | -1.005 | 0.03808 | -0.089 | -26.381
-15 | -0.951 | 0.0357 | -0.092 | -26.626
-14.5 | -0.897 | 0.03311 | -0.094 | -27.084
-14 | -0.842 | 0.03184 | -0.097 | -26.444
-13.5 | -0.787 | 0.02979 | -0.1 | -26.409
-13 | -0.731 | 0.02782 | -0.102 | -26.284
-12.5 | -0.675 | 0.02618 | -0.105 | -25.791
-12 | -0.619 | 0.02471 | -0.107 | -25.064
-11.5 | -0.563 | 0.02331 | -0.11 | -24.149
-11 | -0.506 | 0.02195 | -0.112 | -23.074
-10.5 | -0.45 | 0.02116 | -0.115 | -21.249
-10 | -0.393 | 0.01974 | -0.118 | -19.897
-9.5 | -0.336 | 0.01864 | -0.12 | -18.01
-9 | -0.278 | 0.01761 | -0.123 | -15.815
-8.5 | -0.221 | 0.02218 | -0.125 | -9.967
-8 | -0.164 | 0.02067 | -0.128 | -7.918
-7.5 | -0.106 | 0.01923 | -0.13 | -5.511
-7 | -0.048 | 0.01792 | -0.133 | -2.687
-6.5 | 0.01 | 0.01672 | -0.136 | 0.589
-6 | 0.068 | 0.01564 | -0.138 | 4.346
-5.5 | 0.126 | 0.01451 | -0.141 | 8.702
-5 | 0.185 | 0.01354 | -0.143 | 13.641
-4.5 | 0.243 | 0.01267 | -0.146 | 19.21
-4 | 0.304 | 0.01143 | -0.149 | 26.575
-3.5 | 0.363 | 0.0102 | -0.152 | 35.616
-3 | 0.423 | 0.00936 | -0.155 | 45.226
-2.5 | 0.484 | 0.00845 | -0.158 | 57.267
-2 | 0.55 | 0.00863 | -0.162 | 63.652
-1.5 | 0.61 | 0.00802 | -0.165 | 76.073
-1 | 0.671 | 0.00751 | -0.167 | 89.402
-0.5 | 0.732 | 0.00697 | -0.17 | 105.123
0 | 0.8 | 0.00535 | -0.172 | 149.648
0.5 | 0.852 | 0.00731 | -0.173 | 116.519
1 | 0.911 | 0.00764 | -0.175 | 119.274
1.5 | 0.971 | 0.00794 | -0.177 | 122.237
2 | 1.03 | 0.00598 | -0.179 | 172.114
2.5 | 1.089 | 0.00587 | -0.181 | 185.559
3 | 1.149 | 0.00577 | -0.184 | 199.212
3.5 | 1.209 | 0.00575 | -0.186 | 210.206
4 | 1.267 | 0.0057 | -0.188 | 222.417
4.5 | 1.328 | 0.00613 | -0.19 | 216.528
5 | 1.387 | 0.01319 | -0.192 | 105.17
5.5 | 1.446 | 0.01389 | -0.194 | 104.086
6 | 1.505 | 0.01409 | -0.196 | 106.837
6.5 | 1.564 | 0.01449 | -0.198 | 107.96
7 | 1.562 | 0.015 | -0.2 | 104.154
7.5 | 1.611 | 0.01545 | -0.202 | 104.29
8 | 1.657 | 0.01648 | -0.204 | 100.597
8.5 | 1.699 | 0.01671 | -0.206 | 101.677
9 | 1.732 | 0.01744 | -0.208 | 99.326
9.5 | 1.764 | 0.01776 | -0.209 | 99.297
10 | 1.79 | 0.01837 | -0.211 | 97.408
10.5 | 1.811 | 0.01918 | -0.213 | 94.424
11 | 1.826 | 0.02029 | -0.214 | 90.02
11.5 | 1.838 | 0.02114 | -0.216 | 86.937
12 | 1.844 | 0.02203 | -0.217 | 83.723
12.5 | 1.846 | 0.02296 | -0.219 | 80.408
13 | 1.843 | 0.02389 | -0.22 | 77.16
13.5 | 1.835 | 0.02494 | -0.222 | 73.591
14 | 1.822 | 0.02597 | -0.223 | 70.154
14.5 | 1.804 | 0.02716 | -0.224 | 66.445
15 | 1.783 | 0.02789 | -0.226 | 63.941
15.5 | 1.757 | 0.02945 | -0.227 | 59.65
16 | 1.727 | 0.03106 | -0.228 | 55.603
16.5 | 1.695 | 0.0321 | -0.229 | 52.799
17 | 1.659 | 0.03408 | -0.23 | 48.664
17.5 | 1.619 | 0.03597 | -0.231 | 45.018

## 54. Re 10M Mach 0.10 (1)
BIGFOIL.COM POLAR EXPORT
fx3
FX 3 |  |  |  | Cl Max: | 1.839 | at alpha= | 12 | deg
JavaFoil+Calcfoil stall+Eppler ext transition |  |  |  | L/D Max: | 221.183 | at alpha= | 4 | deg
Re: | 10000000 |  |  | Cd Min: | 0.00534 | at alpha= | 0 | deg
Mach: | 0.1 |  |  | Cl=0 at alpha= | -6.5862 | deg
|  |  |  | @ Cl=0.1, Cd= | 0.015577
|  |  |  | @ Cl=0.4, Cd= | 0.010032
|  |  |  | @ Cl=0.6, Cd= | 0.0084043
alpha (deg) | Cl | Cd | Cm | Cl/Cd
-20 | -1.325 | 0.13772 | -0.049 | -9.624
-19.5 | -1.29 | 0.12301 | -0.053 | -10.486
-19 | -1.247 | 0.11384 | -0.056 | -10.957
-18.5 | -1.323 | 0.05345 | -0.074 | -24.762
-18 | -1.275 | 0.05515 | -0.076 | -23.122
-17.5 | -1.223 | 0.05177 | -0.079 | -23.626
-17 | -1.172 | 0.04775 | -0.082 | -24.537
-16.5 | -1.118 | 0.04436 | -0.084 | -25.208
-16 | -1.064 | 0.04116 | -0.087 | -25.848
-15.5 | -1.009 | 0.03888 | -0.089 | -25.955
-15 | -0.955 | 0.03837 | -0.092 | -24.884
-14.5 | -0.901 | 0.03552 | -0.095 | -25.367
-14 | -0.846 | 0.03428 | -0.097 | -24.667
-13.5 | -0.79 | 0.03175 | -0.1 | -24.895
-13 | -0.735 | 0.02948 | -0.103 | -24.921
-12.5 | -0.679 | 0.02807 | -0.105 | -24.174
-12 | -0.622 | 0.02636 | -0.108 | -23.597
-11.5 | -0.566 | 0.02472 | -0.11 | -22.878
-11 | -0.509 | 0.02333 | -0.113 | -21.811
-10.5 | -0.452 | 0.02213 | -0.116 | -20.416
-10 | -0.395 | 0.02091 | -0.118 | -18.872
-9.5 | -0.337 | 0.01972 | -0.121 | -17.105
-9 | -0.28 | 0.01859 | -0.123 | -15.053
-8.5 | -0.222 | 0.01746 | -0.126 | -12.728
-8 | -0.164 | 0.02176 | -0.128 | -7.553
-7.5 | -0.106 | 0.02018 | -0.131 | -5.276
-7 | -0.048 | 0.01875 | -0.134 | -2.58
-6.5 | 0.01 | 0.01744 | -0.136 | 0.567
-6 | 0.068 | 0.01625 | -0.139 | 4.202
-5.5 | 0.127 | 0.01501 | -0.141 | 8.453
-5 | 0.186 | 0.01388 | -0.144 | 13.374
-4.5 | 0.244 | 0.01294 | -0.146 | 18.896
-4 | 0.305 | 0.01172 | -0.15 | 26.044
-3.5 | 0.365 | 0.01051 | -0.153 | 34.735
-3 | 0.425 | 0.00969 | -0.155 | 43.89
-2.5 | 0.486 | 0.00868 | -0.158 | 55.981
-2 | 0.552 | 0.0089 | -0.163 | 62.062
-1.5 | 0.613 | 0.00827 | -0.165 | 74.121
-1 | 0.674 | 0.00762 | -0.168 | 88.489
-0.5 | 0.736 | 0.00592 | -0.17 | 124.363
0 | 0.804 | 0.00534 | -0.173 | 150.542
0.5 | 0.856 | 0.00734 | -0.174 | 116.518
1 | 0.915 | 0.00772 | -0.176 | 118.496
1.5 | 0.975 | 0.00803 | -0.178 | 121.375
2 | 1.035 | 0.00604 | -0.18 | 171.205
2.5 | 1.094 | 0.00594 | -0.182 | 184.366
3 | 1.155 | 0.00583 | -0.185 | 197.923
3.5 | 1.214 | 0.00581 | -0.187 | 208.968
4 | 1.273 | 0.00576 | -0.189 | 221.183
4.5 | 1.334 | 0.00619 | -0.191 | 215.635
5 | 1.394 | 0.01332 | -0.193 | 104.66
5.5 | 1.452 | 0.01401 | -0.195 | 103.641
6 | 1.512 | 0.01424 | -0.197 | 106.219
6.5 | 1.572 | 0.01465 | -0.199 | 107.314
7 | 1.568 | 0.01514 | -0.201 | 103.539
7.5 | 1.617 | 0.0156 | -0.203 | 103.628
8 | 1.663 | 0.01629 | -0.205 | 102.097
8.5 | 1.704 | 0.0169 | -0.207 | 100.832
9 | 1.737 | 0.01765 | -0.209 | 98.41
9.5 | 1.767 | 0.01798 | -0.21 | 98.305
10 | 1.792 | 0.01858 | -0.212 | 96.453
10.5 | 1.812 | 0.01944 | -0.214 | 93.224
11 | 1.826 | 0.0206 | -0.215 | 88.6
11.5 | 1.835 | 0.02147 | -0.217 | 85.44
12 | 1.839 | 0.0224 | -0.218 | 82.099
12.5 | 1.838 | 0.0234 | -0.22 | 78.549
13 | 1.831 | 0.02438 | -0.221 | 75.129
13.5 | 1.819 | 0.02543 | -0.223 | 71.553
14 | 1.802 | 0.02656 | -0.224 | 67.863
14.5 | 1.78 | 0.0277 | -0.225 | 64.263
15 | 1.754 | 0.02852 | -0.227 | 61.503
15.5 | 1.722 | 0.03037 | -0.228 | 56.691
16 | 1.688 | 0.03137 | -0.229 | 53.802
16.5 | 1.649 | 0.03341 | -0.23 | 49.337
17 | 1.607 | 0.03516 | -0.231 | 45.702

## 55. Re 10M Mach 0.25 (1)
BIGFOIL.COM POLAR EXPORT
fx3
FX 3 |  |  |  | Cl Max: | 1.809 | at alpha= | 11 | deg
JavaFoil+Calcfoil stall+Eppler ext transition |  |  |  | L/D Max: | 215.147 | at alpha= | 4.5 | deg
Re: | 10000000 |  |  | Cd Min: | 0.00569 | at alpha= | 3 | deg
Mach: | 0.25 |  |  | Cl=0 at alpha= | -6.5833 | deg
|  |  |  | @ Cl=0.1, Cd= | 0.0187
|  |  |  | @ Cl=0.4, Cd= | 0.011343
|  |  |  | @ Cl=0.6, Cd= | 0.0085438
alpha (deg) | Cl | Cd | Cm | Cl/Cd
-20 | -1.336 | 0.24923 | -0.042 | -5.359
-19.5 | -1.289 | 0.22357 | -0.044 | -5.765
-19 | -1.241 | 0.21817 | -0.046 | -5.69
-18.5 | -1.197 | 0.17627 | -0.05 | -6.791
-18 | -1.15 | 0.14937 | -0.052 | -7.7
-17.5 | -1.106 | 0.13397 | -0.056 | -8.252
-17 | -1.074 | 0.15669 | -0.064 | -6.852
-16.5 | -1.138 | 0.21355 | -0.086 | -5.33
-16 | -1.09 | 0.19033 | -0.089 | -5.725
-15.5 | -1.035 | 0.11272 | -0.092 | -9.178
-15 | -0.979 | 0.09151 | -0.094 | -10.703
-14.5 | -0.923 | 0.08317 | -0.097 | -11.097
-14 | -0.867 | 0.07555 | -0.1 | -11.476
-13.5 | -0.811 | 0.06519 | -0.103 | -12.435
-13 | -0.754 | 0.05789 | -0.105 | -13.02
-12.5 | -0.696 | 0.05186 | -0.108 | -13.423
-12 | -0.638 | 0.0468 | -0.111 | -13.641
-11.5 | -0.58 | 0.04216 | -0.113 | -13.765
-11 | -0.522 | 0.03819 | -0.116 | -13.671
-10.5 | -0.464 | 0.03173 | -0.119 | -14.61
-10 | -0.405 | 0.02851 | -0.121 | -14.205
-9.5 | -0.346 | 0.02574 | -0.124 | -13.448
-9 | -0.287 | 0.02316 | -0.126 | -12.395
-8.5 | -0.228 | 0.02131 | -0.129 | -10.7
-8 | -0.169 | 0.01964 | -0.132 | -8.589
-7.5 | -0.109 | 0.01811 | -0.134 | -6.029
-7 | -0.05 | 0.01948 | -0.137 | -2.546
-6.5 | 0.01 | 0.02131 | -0.14 | 0.476
-6 | 0.07 | 0.01958 | -0.142 | 3.578
-5.5 | 0.13 | 0.01782 | -0.145 | 7.301
-5 | 0.19 | 0.01636 | -0.147 | 11.634
-4.5 | 0.251 | 0.01493 | -0.15 | 16.784
-4 | 0.313 | 0.01018 | -0.153 | 30.723
-3.5 | 0.374 | 0.01185 | -0.156 | 31.594
-3 | 0.436 | 0.01064 | -0.159 | 40.986
-2.5 | 0.498 | 0.00931 | -0.162 | 53.522
-2 | 0.566 | 0.00822 | -0.167 | 68.812
-1.5 | 0.629 | 0.00882 | -0.17 | 71.353
-1 | 0.692 | 0.00794 | -0.172 | 87.222
-0.5 | 0.755 | 0.00717 | -0.175 | 105.361
0 | 0.825 | 0.00637 | -0.177 | 129.619
0.5 | 0.878 | 0.00846 | -0.178 | 103.738
1 | 0.939 | 0.00588 | -0.18 | 159.567
1.5 | 1 | 0.00603 | -0.182 | 165.869
2 | 1.061 | 0.00598 | -0.184 | 177.4
2.5 | 1.122 | 0.00582 | -0.187 | 192.905
3 | 1.184 | 0.00569 | -0.189 | 207.958
3.5 | 1.245 | 0.0061 | -0.191 | 204.263
4 | 1.307 | 0.00662 | -0.193 | 197.492
4.5 | 1.368 | 0.00636 | -0.196 | 215.147
5 | 1.43 | 0.01395 | -0.198 | 102.448
5.5 | 1.491 | 0.01454 | -0.2 | 102.544
6 | 1.551 | 0.015 | -0.202 | 103.434
6.5 | 1.612 | 0.01546 | -0.204 | 104.265
7 | 1.599 | 0.01625 | -0.206 | 98.457
7.5 | 1.647 | 0.01674 | -0.208 | 98.411
8 | 1.695 | 0.0171 | -0.21 | 99.098
8.5 | 1.732 | 0.01769 | -0.212 | 97.923
9 | 1.76 | 0.01856 | -0.214 | 94.829
9.5 | 1.784 | 0.01926 | -0.216 | 92.591
10 | 1.798 | 0.02031 | -0.217 | 88.551
10.5 | 1.808 | 0.02109 | -0.219 | 85.728
11 | 1.809 | 0.0224 | -0.221 | 80.736
11.5 | 1.802 | 0.02351 | -0.222 | 76.643
12 | 1.786 | 0.0246 | -0.224 | 72.582
12.5 | 1.761 | 0.02584 | -0.225 | 68.126
13 | 1.726 | 0.02709 | -0.227 | 63.717
13.5 | 1.683 | 0.02855 | -0.228 | 58.943
14 | 1.63 | 0.03021 | -0.23 | 53.968
14.5 | 1.569 | 0.03214 | -0.231 | 48.821
15 | 1.499 | 0.03402 | -0.232 | 44.06
15.5 | 1.421 | 0.03674 | -0.233 | 38.671
16 | 1.337 | 0.03978 | -0.234 | 33.601

## 56. Re 10M Mach 0.50 (1)
BIGFOIL.COM POLAR EXPORT
fx3
FX 3 |  |  |  | Cl Max: | 1.792 | at alpha= | 6.5 | deg
JavaFoil+Calcfoil stall+Eppler ext transition |  |  |  | L/D Max: | 165.089 | at alpha= | 4 | deg
Re: | 10000000 |  |  | Cd Min: | 0.0088 | at alpha= | 4 | deg
Mach: | 0.5 |  |  | Cl=0 at alpha= | -6.5833 | deg
|  |  |  | @ Cl=0.1, Cd= | 0.021135
|  |  |  | @ Cl=0.4, Cd= | 0.016494
|  |  |  | @ Cl=0.6, Cd= | 0.021232
alpha (deg) | Cl | Cd | Cm | Cl/Cd
-20 | -1.497 | 0.15979 | -0.049 | -9.371
-19.5 | -1.443 | 0.15576 | -0.05 | -9.262
-19 | -1.388 | 0.14732 | -0.052 | -9.422
-18.5 | -1.333 | 0.14287 | -0.053 | -9.333
-18 | -1.278 | 0.1532 | -0.055 | -8.343
-17.5 | -1.225 | 0.14108 | -0.057 | -8.681
-17 | -1.17 | 0.1323 | -0.058 | -8.84
-16.5 | -1.114 | 0.12747 | -0.06 | -8.74
-16 | -1.058 | 0.12077 | -0.061 | -8.759
-15.5 | -1.001 | 0.11765 | -0.061 | -8.508
-15 | -0.943 | 0.1149 | -0.06 | -8.211
-14.5 | -0.888 | 0.11131 | -0.06 | -7.975
-14 | -0.832 | 0.10641 | -0.061 | -7.82
-13.5 | -0.777 | 0.10185 | -0.063 | -7.625
-13 | -0.721 | 0.10337 | -0.065 | -6.978
-12.5 | -0.669 | 0.08755 | -0.072 | -7.637
-12 | -0.709 | 0.02471 | -0.122 | -28.686
-11.5 | -0.645 | 0.02486 | -0.125 | -25.934
-11 | -0.58 | 0.02376 | -0.128 | -24.413
-10.5 | -0.515 | 0.02309 | -0.131 | -22.324
-10 | -0.45 | 0.02245 | -0.134 | -20.052
-9.5 | -0.385 | 0.02231 | -0.137 | -17.25
-9 | -0.319 | 0.02199 | -0.14 | -14.521
-8.5 | -0.254 | 0.022 | -0.143 | -11.525
-8 | -0.188 | 0.02198 | -0.146 | -8.532
-7.5 | -0.121 | 0.0216 | -0.149 | -5.621
-7 | -0.055 | 0.02132 | -0.152 | -2.587
-6.5 | 0.011 | 0.02139 | -0.154 | 0.527
-6 | 0.078 | 0.02122 | -0.157 | 3.669
-5.5 | 0.145 | 0.02096 | -0.16 | 6.894
-5 | 0.211 | 0.02121 | -0.163 | 9.962
-4.5 | 0.278 | 0.02118 | -0.166 | 13.138
-4 | 0.346 | 0.01676 | -0.169 | 20.642
-3.5 | 0.413 | 0.01643 | -0.172 | 25.17
-3 | 0.482 | 0.02011 | -0.175 | 23.948
-2.5 | 0.556 | 0.02143 | -0.18 | 25.928
-2 | 0.625 | 0.02112 | -0.183 | 29.595
-1.5 | 0.695 | 0.02089 | -0.186 | 33.249
-1 | 0.765 | 0.02076 | -0.189 | 36.835
-0.5 | 0.835 | 0.01869 | -0.192 | 44.704
0 | 0.918 | 0.01794 | -0.196 | 51.173
0.5 | 0.972 | 0.01394 | -0.195 | 69.737
1 | 1.041 | 0.01485 | -0.198 | 70.066
1.5 | 1.109 | 0.01595 | -0.201 | 69.53
2 | 1.178 | 0.0153 | -0.203 | 76.983
2.5 | 1.246 | 0.01479 | -0.206 | 84.227
3 | 1.315 | 0.01459 | -0.208 | 90.134
3.5 | 1.383 | 0.01424 | -0.211 | 97.133
4 | 1.452 | 0.0088 | -0.214 | 165.089
4.5 | 1.52 | 0.01843 | -0.216 | 82.496
5 | 1.588 | 0.01881 | -0.218 | 84.414
5.5 | 1.656 | 0.01887 | -0.221 | 87.788
6 | 1.724 | 0.01937 | -0.223 | 89.006
6.5 | 1.792 | 0.02027 | -0.225 | 88.369
7 | 1.716 | 0.02106 | -0.228 | 81.454
7.5 | 1.748 | 0.02182 | -0.23 | 80.115
8 | 1.772 | 0.02298 | -0.232 | 77.11
8.5 | 1.755 | 0.02388 | -0.234 | 73.466
9 | 1.657 | 0.02603 | -0.236 | 63.649
9.5 | 0.893 | 0.06691 | -0.166 | 13.34
10 | 0.91 | 0.07573 | -0.154 | 12.016
10.5 | 0.927 | 0.08395 | -0.137 | 11.047
11 | 0.959 | 0.07833 | -0.148 | 12.238
11.5 | 1.162 | 0.03742 | -0.245 | 31.047

## 57. Re 12M Mach 0.00 (1)
BIGFOIL.COM POLAR EXPORT
fx3
FX 3 |  |  |  | Cl Max: | 1.847 | at alpha= | 12.5 | deg
JavaFoil+Calcfoil stall+Eppler ext transition |  |  |  | L/D Max: | 239.272 | at alpha= | 5 | deg
Re: | 12000000 |  |  | Cd Min: | 0.00574 | at alpha= | 3.5 | deg
Mach: | 0 |  |  | Cl=0 at alpha= | -6.5862 | deg
|  |  |  | @ Cl=0.1, Cd= | 0.014548
|  |  |  | @ Cl=0.4, Cd= | 0.0097968
|  |  |  | @ Cl=0.6, Cd= | 0.0079776
alpha (deg) | Cl | Cd | Cm | Cl/Cd
-20 | -1.336 | 0.12688 | -0.052 | -10.531
-19.5 | -1.296 | 0.11604 | -0.055 | -11.172
-19 | -1.306 | 0.07287 | -0.065 | -17.923
-18.5 | -1.322 | 0.05093 | -0.074 | -25.953
-18 | -1.271 | 0.04884 | -0.076 | -26.032
-17.5 | -1.22 | 0.04566 | -0.079 | -26.714
-17 | -1.167 | 0.04261 | -0.081 | -27.384
-16.5 | -1.113 | 0.04015 | -0.084 | -27.729
-16 | -1.059 | 0.03784 | -0.087 | -27.987
-15.5 | -1.005 | 0.03721 | -0.089 | -27.019
-15 | -0.952 | 0.03451 | -0.092 | -27.579
-14.5 | -0.897 | 0.032 | -0.094 | -28.044
-14 | -0.843 | 0.03121 | -0.097 | -26.998
-13.5 | -0.787 | 0.02885 | -0.1 | -27.294
-13 | -0.732 | 0.02681 | -0.102 | -27.298
-12.5 | -0.676 | 0.02543 | -0.105 | -26.581
-12 | -0.62 | 0.02376 | -0.107 | -26.083
-11.5 | -0.563 | 0.02261 | -0.11 | -24.914
-11 | -0.507 | 0.02135 | -0.113 | -23.742
-10.5 | -0.45 | 0.02032 | -0.115 | -22.15
-10 | -0.393 | 0.01922 | -0.118 | -20.451
-9.5 | -0.336 | 0.01816 | -0.12 | -18.501
-9 | -0.279 | 0.023 | -0.123 | -12.12
-8.5 | -0.221 | 0.02138 | -0.125 | -10.356
-8 | -0.164 | 0.01992 | -0.128 | -8.225
-7.5 | -0.106 | 0.01859 | -0.131 | -5.708
-7 | -0.048 | 0.01731 | -0.133 | -2.786
-6.5 | 0.01 | 0.01629 | -0.136 | 0.605
-6 | 0.068 | 0.01516 | -0.138 | 4.49
-5.5 | 0.126 | 0.01405 | -0.141 | 9
-5 | 0.185 | 0.01308 | -0.143 | 14.142
-4.5 | 0.244 | 0.01226 | -0.146 | 19.881
-4 | 0.303 | 0.00966 | -0.149 | 31.383
-3.5 | 0.363 | 0.01058 | -0.152 | 34.32
-3 | 0.423 | 0.00931 | -0.155 | 45.449
-2.5 | 0.483 | 0.00855 | -0.157 | 56.495
-2 | 0.543 | 0.00785 | -0.16 | 69.193
-1.5 | 0.61 | 0.008 | -0.165 | 76.311
-1 | 0.671 | 0.00756 | -0.167 | 88.77
-0.5 | 0.732 | 0.00825 | -0.168 | 88.711
0 | 0.792 | 0.00824 | -0.17 | 96.043
0.5 | 0.851 | 0.00862 | -0.173 | 98.793
1 | 0.911 | 0.00858 | -0.175 | 106.212
1.5 | 0.971 | 0.00879 | -0.177 | 110.486
2 | 1.031 | 0.00871 | -0.18 | 118.376
2.5 | 1.09 | 0.00871 | -0.182 | 125.129
3 | 1.15 | 0.00871 | -0.184 | 131.978
3.5 | 1.21 | 0.00574 | -0.186 | 210.672
4 | 1.27 | 0.00611 | -0.188 | 207.781
4.5 | 1.329 | 0.00595 | -0.19 | 223.493
5 | 1.389 | 0.0058 | -0.193 | 239.272
5.5 | 1.447 | 0.01346 | -0.195 | 107.526
6 | 1.507 | 0.01366 | -0.197 | 110.354
6.5 | 1.566 | 0.01406 | -0.199 | 111.396
7 | 1.564 | 0.01452 | -0.201 | 107.682
7.5 | 1.613 | 0.01534 | -0.203 | 105.154
8 | 1.66 | 0.01575 | -0.204 | 105.41
8.5 | 1.701 | 0.01619 | -0.206 | 105.058
9 | 1.734 | 0.01688 | -0.208 | 102.776
9.5 | 1.766 | 0.01721 | -0.21 | 102.581
10 | 1.79 | 0.01805 | -0.211 | 99.201
10.5 | 1.813 | 0.0186 | -0.213 | 97.449
11 | 1.828 | 0.01973 | -0.214 | 92.693
11.5 | 1.84 | 0.02053 | -0.216 | 89.605
12 | 1.846 | 0.02138 | -0.217 | 86.332
12.5 | 1.847 | 0.0223 | -0.219 | 82.832
13 | 1.844 | 0.02332 | -0.22 | 79.102
13.5 | 1.836 | 0.02425 | -0.222 | 75.726
14 | 1.823 | 0.02525 | -0.223 | 72.204
14.5 | 1.806 | 0.02594 | -0.225 | 69.617
15 | 1.784 | 0.02705 | -0.226 | 65.955
15.5 | 1.758 | 0.02881 | -0.227 | 61.021
16 | 1.729 | 0.02978 | -0.228 | 58.046
16.5 | 1.695 | 0.03152 | -0.229 | 53.783
17 | 1.659 | 0.03312 | -0.23 | 50.107
17.5 | 1.621 | 0.03522 | -0.231 | 46.022

## 58. Re 12M Mach 0.10 (1)
BIGFOIL.COM POLAR EXPORT
fx3
FX 3 |  |  |  | Cl Max: | 1.84 | at alpha= | 12 | deg
JavaFoil+Calcfoil stall+Eppler ext transition |  |  |  | L/D Max: | 237.994 | at alpha= | 5 | deg
Re: | 12000000 |  |  | Cd Min: | 0.00579 | at alpha= | 3.5 | deg
Mach: | 0.1 |  |  | Cl=0 at alpha= | -6.5862 | deg
|  |  |  | @ Cl=0.1, Cd= | 0.014924
|  |  |  | @ Cl=0.4, Cd= | 0.010155
|  |  |  | @ Cl=0.6, Cd= | 0.008209
alpha (deg) | Cl | Cd | Cm | Cl/Cd
-20 | -1.328 | 0.14007 | -0.049 | -9.478
-19.5 | -1.295 | 0.12356 | -0.054 | -10.484
-19 | -1.257 | 0.11125 | -0.058 | -11.302
-18.5 | -1.325 | 0.05674 | -0.074 | -23.347
-18 | -1.276 | 0.05398 | -0.076 | -23.636
-17.5 | -1.225 | 0.05003 | -0.079 | -24.477
-17 | -1.171 | 0.04716 | -0.082 | -24.834
-16.5 | -1.118 | 0.04321 | -0.084 | -25.882
-16 | -1.064 | 0.04038 | -0.087 | -26.354
-15.5 | -1.01 | 0.04007 | -0.09 | -25.205
-15 | -0.956 | 0.03705 | -0.092 | -25.803
-14.5 | -0.902 | 0.03464 | -0.095 | -26.029
-14 | -0.846 | 0.03333 | -0.098 | -25.392
-13.5 | -0.791 | 0.03079 | -0.1 | -25.695
-13 | -0.735 | 0.0288 | -0.103 | -25.534
-12.5 | -0.679 | 0.02702 | -0.105 | -25.141
-12 | -0.623 | 0.02524 | -0.108 | -24.672
-11.5 | -0.566 | 0.0238 | -0.111 | -23.786
-11 | -0.509 | 0.02239 | -0.113 | -22.749
-10.5 | -0.452 | 0.02154 | -0.116 | -20.997
-10 | -0.395 | 0.02006 | -0.118 | -19.692
-9.5 | -0.338 | 0.0189 | -0.121 | -17.862
-9 | -0.28 | 0.02407 | -0.123 | -11.637
-8.5 | -0.222 | 0.02232 | -0.126 | -9.967
-8 | -0.165 | 0.02098 | -0.129 | -7.845
-7.5 | -0.107 | 0.0195 | -0.131 | -5.468
-7 | -0.048 | 0.01811 | -0.134 | -2.675
-6.5 | 0.01 | 0.0168 | -0.136 | 0.589
-6 | 0.068 | 0.01558 | -0.139 | 4.388
-5.5 | 0.127 | 0.01437 | -0.142 | 8.842
-5 | 0.186 | 0.01325 | -0.144 | 14.023
-4.5 | 0.245 | 0.01237 | -0.147 | 19.785
-4 | 0.305 | 0.00982 | -0.15 | 31.009
-3.5 | 0.365 | 0.01089 | -0.153 | 33.504
-3 | 0.425 | 0.00963 | -0.155 | 44.146
-2.5 | 0.485 | 0.00888 | -0.158 | 54.642
-2 | 0.546 | 0.00808 | -0.161 | 67.601
-1.5 | 0.613 | 0.00824 | -0.165 | 74.376
-1 | 0.674 | 0.00773 | -0.168 | 87.234
-0.5 | 0.736 | 0.00835 | -0.169 | 88.129
0 | 0.796 | 0.00826 | -0.171 | 96.294
0.5 | 0.855 | 0.00867 | -0.173 | 98.663
1 | 0.915 | 0.00866 | -0.176 | 105.696
1.5 | 0.976 | 0.00888 | -0.178 | 109.871
2 | 1.036 | 0.00882 | -0.18 | 117.433
2.5 | 1.096 | 0.00598 | -0.183 | 183.33
3 | 1.155 | 0.0059 | -0.185 | 195.753
3.5 | 1.215 | 0.00579 | -0.187 | 209.924
4 | 1.276 | 0.00617 | -0.189 | 206.813
4.5 | 1.336 | 0.006 | -0.191 | 222.748
5 | 1.395 | 0.00586 | -0.193 | 237.994
5.5 | 1.454 | 0.01358 | -0.195 | 107.062
6 | 1.514 | 0.0138 | -0.198 | 109.706
6.5 | 1.573 | 0.01419 | -0.2 | 110.85
7 | 1.57 | 0.01466 | -0.202 | 107.04
7.5 | 1.619 | 0.01548 | -0.203 | 104.583
8 | 1.666 | 0.0159 | -0.205 | 104.754
8.5 | 1.706 | 0.01638 | -0.207 | 104.183
9 | 1.739 | 0.01707 | -0.209 | 101.87
9.5 | 1.769 | 0.0174 | -0.211 | 101.695
10 | 1.793 | 0.01833 | -0.212 | 97.865
10.5 | 1.813 | 0.01913 | -0.214 | 94.789
11 | 1.828 | 0.02 | -0.215 | 91.379
11.5 | 1.837 | 0.02087 | -0.217 | 88.004
12 | 1.84 | 0.02177 | -0.218 | 84.53
12.5 | 1.839 | 0.02273 | -0.22 | 80.913
13 | 1.832 | 0.02365 | -0.221 | 77.491
13.5 | 1.82 | 0.02469 | -0.223 | 73.728
14 | 1.803 | 0.02575 | -0.224 | 70.033
14.5 | 1.782 | 0.0265 | -0.226 | 67.227
15 | 1.754 | 0.02815 | -0.227 | 62.313
15.5 | 1.724 | 0.02913 | -0.228 | 59.175
16 | 1.688 | 0.03081 | -0.229 | 54.785
16.5 | 1.649 | 0.03247 | -0.23 | 50.806
17 | 1.608 | 0.03419 | -0.231 | 47.022

## 59. Re 12M Mach 0.25 (1)
BIGFOIL.COM POLAR EXPORT
fx3
FX 3 |  |  |  | Cl Max: | 1.81 | at alpha= | 11 | deg
JavaFoil+Calcfoil stall+Eppler ext transition |  |  |  | L/D Max: | 222.307 | at alpha= | 4.5 | deg
Re: | 12000000 |  |  | Cd Min: | 0.00597 | at alpha= | 2 | deg
Mach: | 0.25 |  |  | Cl=0 at alpha= | -6.5833 | deg
|  |  |  | @ Cl=0.1, Cd= | 0.02034
|  |  |  | @ Cl=0.4, Cd= | 0.011543
|  |  |  | @ Cl=0.6, Cd= | 0.01007
alpha (deg) | Cl | Cd | Cm | Cl/Cd
-20 | -1.336 | 0.22448 | -0.042 | -5.953
-19.5 | -1.289 | 0.21599 | -0.044 | -5.969
-19 | -1.242 | 0.20842 | -0.046 | -5.957
-18.5 | -1.198 | 0.17505 | -0.05 | -6.845
-18 | -1.152 | 0.16323 | -0.053 | -7.055
-17.5 | -1.109 | 0.15853 | -0.057 | -6.994
-17 | -1.08 | 0.14795 | -0.065 | -7.298
-16.5 | -1.14 | 0.20763 | -0.086 | -5.49
-16 | -1.09 | 0.18693 | -0.089 | -5.831
-15.5 | -1.035 | 0.11006 | -0.092 | -9.407
-15 | -0.98 | 0.08914 | -0.094 | -10.99
-14.5 | -0.924 | 0.08041 | -0.097 | -11.486
-14 | -0.868 | 0.07324 | -0.1 | -11.847
-13.5 | -0.811 | 0.0641 | -0.103 | -12.655
-13 | -0.754 | 0.05578 | -0.105 | -13.525
-12.5 | -0.697 | 0.04985 | -0.108 | -13.976
-12 | -0.639 | 0.04525 | -0.111 | -14.12
-11.5 | -0.581 | 0.04075 | -0.113 | -14.254
-11 | -0.523 | 0.03665 | -0.116 | -14.258
-10.5 | -0.464 | 0.03438 | -0.119 | -13.5
-10 | -0.405 | 0.0314 | -0.121 | -12.911
-9.5 | -0.346 | 0.02826 | -0.124 | -12.26
-9 | -0.287 | 0.02543 | -0.127 | -11.302
-8.5 | -0.228 | 0.02342 | -0.129 | -9.742
-8 | -0.169 | 0.02161 | -0.132 | -7.813
-7.5 | -0.109 | 0.02734 | -0.134 | -3.999
-7 | -0.05 | 0.02527 | -0.137 | -1.965
-6.5 | 0.01 | 0.02315 | -0.14 | 0.439
-6 | 0.07 | 0.02126 | -0.142 | 3.299
-5.5 | 0.13 | 0.01942 | -0.145 | 6.706
-5 | 0.191 | 0.01785 | -0.148 | 10.672
-4.5 | 0.251 | 0.01632 | -0.15 | 15.376
-4 | 0.312 | 0.01289 | -0.153 | 24.231
-3.5 | 0.374 | 0.01099 | -0.156 | 34.047
-3 | 0.436 | 0.01231 | -0.159 | 35.41
-2.5 | 0.498 | 0.01108 | -0.162 | 44.896
-2 | 0.56 | 0.00996 | -0.165 | 56.218
-1.5 | 0.629 | 0.01015 | -0.17 | 61.992
-1 | 0.692 | 0.00807 | -0.172 | 85.699
-0.5 | 0.755 | 0.00988 | -0.173 | 76.405
0 | 0.816 | 0.0096 | -0.175 | 85.023
0.5 | 0.878 | 0.00998 | -0.178 | 87.935
1 | 0.939 | 0.00654 | -0.18 | 143.654
1.5 | 1.001 | 0.00614 | -0.183 | 162.998
2 | 1.062 | 0.00597 | -0.185 | 177.745
2.5 | 1.124 | 0.00638 | -0.187 | 176.096
3 | 1.185 | 0.00627 | -0.189 | 188.927
3.5 | 1.246 | 0.00607 | -0.192 | 205.211
4 | 1.309 | 0.00642 | -0.194 | 203.81
4.5 | 1.37 | 0.00616 | -0.196 | 222.307
5 | 1.431 | 0.01366 | -0.198 | 104.786
5.5 | 1.492 | 0.01411 | -0.2 | 105.779
6 | 1.553 | 0.01454 | -0.202 | 106.792
6.5 | 1.614 | 0.01499 | -0.204 | 107.658
7 | 1.601 | 0.01573 | -0.206 | 101.789
7.5 | 1.649 | 0.01622 | -0.208 | 101.694
8 | 1.697 | 0.01657 | -0.21 | 102.398
8.5 | 1.734 | 0.0171 | -0.212 | 101.39
9 | 1.762 | 0.01824 | -0.214 | 96.595
9.5 | 1.785 | 0.01868 | -0.216 | 95.604
10 | 1.8 | 0.01977 | -0.218 | 91.078
10.5 | 1.809 | 0.02076 | -0.219 | 87.136
11 | 1.81 | 0.02174 | -0.221 | 83.244
11.5 | 1.803 | 0.02281 | -0.222 | 79.022
12 | 1.787 | 0.02386 | -0.224 | 74.865
12.5 | 1.762 | 0.02507 | -0.226 | 70.268
13 | 1.727 | 0.02643 | -0.227 | 65.352
13.5 | 1.684 | 0.02777 | -0.228 | 60.626
14 | 1.631 | 0.02934 | -0.23 | 55.593
14.5 | 1.57 | 0.03115 | -0.231 | 50.393
15 | 1.5 | 0.03294 | -0.232 | 45.531
15.5 | 1.422 | 0.03528 | -0.233 | 40.313
16 | 1.337 | 0.03885 | -0.234 | 34.423

## 60. Re 12M Mach 0.50 (1)
BIGFOIL.COM POLAR EXPORT
fx3
FX 3 |  |  |  | Cl Max: | 1.792 | at alpha= | 6.5 | deg
JavaFoil+Calcfoil stall+Eppler ext transition |  |  |  | L/D Max: | 223.682 | at alpha= | 4.5 | deg
Re: | 12000000 |  |  | Cd Min: | 0.0068 | at alpha= | 4.5 | deg
Mach: | 0.5 |  |  | Cl=0 at alpha= | -6.5833 | deg
|  |  |  | @ Cl=0.1, Cd= | 0.02038
|  |  |  | @ Cl=0.4, Cd= | 0.017172
|  |  |  | @ Cl=0.6, Cd= | 0.019043
alpha (deg) | Cl | Cd | Cm | Cl/Cd
-20 | -1.5 | 0.15626 | -0.05 | -9.6
-19.5 | -1.443 | 0.15385 | -0.05 | -9.378
-19 | -1.388 | 0.14542 | -0.052 | -9.547
-18.5 | -1.334 | 0.1406 | -0.053 | -9.486
-18 | -1.278 | 0.15148 | -0.055 | -8.438
-17.5 | -1.225 | 0.13922 | -0.057 | -8.798
-17 | -1.17 | 0.13187 | -0.059 | -8.873
-16.5 | -1.114 | 0.12533 | -0.06 | -8.892
-16 | -1.058 | 0.11937 | -0.061 | -8.866
-15.5 | -1.002 | 0.11587 | -0.062 | -8.648
-15 | -0.944 | 0.11273 | -0.06 | -8.373
-14.5 | -0.888 | 0.10891 | -0.06 | -8.151
-14 | -0.832 | 0.10479 | -0.062 | -7.942
-13.5 | -0.777 | 0.10177 | -0.063 | -7.632
-13 | -0.721 | 0.10198 | -0.065 | -7.074
-12.5 | -0.669 | 0.0866 | -0.072 | -7.722
-12 | -0.709 | 0.02385 | -0.122 | -29.733
-11.5 | -0.645 | 0.024 | -0.125 | -26.879
-11 | -0.581 | 0.02321 | -0.128 | -25.018
-10.5 | -0.516 | 0.02247 | -0.131 | -22.951
-10 | -0.451 | 0.02185 | -0.134 | -20.62
-9.5 | -0.385 | 0.02152 | -0.137 | -17.898
-9 | -0.32 | 0.02142 | -0.14 | -14.922
-8.5 | -0.254 | 0.02109 | -0.143 | -12.029
-8 | -0.188 | 0.02113 | -0.146 | -8.886
-7.5 | -0.122 | 0.02108 | -0.149 | -5.766
-7 | -0.055 | 0.02066 | -0.152 | -2.672
-6.5 | 0.011 | 0.02068 | -0.155 | 0.546
-6 | 0.078 | 0.02035 | -0.158 | 3.828
-5.5 | 0.145 | 0.02044 | -0.16 | 7.077
-5 | 0.211 | 0.02013 | -0.163 | 10.506
-4.5 | 0.279 | 0.02011 | -0.166 | 13.847
-4 | 0.346 | 0.01984 | -0.169 | 17.421
-3.5 | 0.413 | 0.01653 | -0.172 | 25.011
-3 | 0.482 | 0.01994 | -0.175 | 24.159
-2.5 | 0.55 | 0.01963 | -0.178 | 28.02
-2 | 0.619 | 0.01882 | -0.181 | 32.915
-1.5 | 0.695 | 0.02056 | -0.186 | 33.784
-1 | 0.765 | 0.02089 | -0.189 | 36.593
-0.5 | 0.835 | 0.01865 | -0.189 | 44.769
0 | 0.905 | 0.02269 | -0.192 | 39.868
0.5 | 0.972 | 0.01645 | -0.195 | 59.123
1 | 1.041 | 0.02008 | -0.198 | 51.85
1.5 | 1.11 | 0.01579 | -0.201 | 70.311
2 | 1.178 | 0.01476 | -0.204 | 79.861
2.5 | 1.246 | 0.01446 | -0.206 | 86.205
3 | 1.315 | 0.0142 | -0.209 | 92.617
3.5 | 1.384 | 0.01439 | -0.211 | 96.201
4 | 1.453 | 0.00848 | -0.214 | 171.351
4.5 | 1.521 | 0.0068 | -0.216 | 223.682
5 | 1.589 | 0.01799 | -0.219 | 88.341
5.5 | 1.657 | 0.0183 | -0.221 | 90.558
6 | 1.725 | 0.01878 | -0.223 | 91.872
6.5 | 1.792 | 0.01964 | -0.226 | 91.272
7 | 1.716 | 0.02038 | -0.228 | 84.231
7.5 | 1.75 | 0.02093 | -0.23 | 83.582
8 | 1.773 | 0.02249 | -0.232 | 78.849
8.5 | 1.756 | 0.02329 | -0.235 | 75.372
9 | 1.658 | 0.02534 | -0.237 | 65.423
9.5 | 1.036 | 0.03308 | -0.237 | 31.332
10 | 0.911 | 0.07491 | -0.155 | 12.158
10.5 | 0.927 | 0.08468 | -0.137 | 10.952
11 | 0.965 | 0.07558 | -0.159 | 12.772
11.5 | 1.163 | 0.03575 | -0.245 | 32.542

## 61. Re 14M Mach 0.00 (1)
BIGFOIL.COM POLAR EXPORT
fx3
FX 3 |  |  |  | Cl Max: | 1.849 | at alpha= | 12.5 | deg
JavaFoil+Calcfoil stall+Eppler ext transition |  |  |  | L/D Max: | 243.672 | at alpha= | 5 | deg
Re: | 14000000 |  |  | Cd Min: | 0.0057 | at alpha= | 5 | deg
Mach: | 0 |  |  | Cl=0 at alpha= | -6.5862 | deg
|  |  |  | @ Cl=0.1, Cd= | 0.014034
|  |  |  | @ Cl=0.4, Cd= | 0.010413
|  |  |  | @ Cl=0.6, Cd= | 0.0086185
alpha (deg) | Cl | Cd | Cm | Cl/Cd
-20 | -1.342 | 0.12166 | -0.053 | -11.032
-19.5 | -1.303 | 0.11112 | -0.056 | -11.727
-19 | -1.327 | 0.06461 | -0.067 | -20.547
-18.5 | -1.323 | 0.04964 | -0.074 | -26.645
-18 | -1.272 | 0.04808 | -0.076 | -26.456
-17.5 | -1.22 | 0.04449 | -0.079 | -27.42
-17 | -1.167 | 0.04178 | -0.081 | -27.938
-16.5 | -1.114 | 0.03908 | -0.084 | -28.498
-16 | -1.06 | 0.03701 | -0.087 | -28.626
-15.5 | -1.006 | 0.03599 | -0.089 | -27.962
-15 | -0.952 | 0.03381 | -0.092 | -28.165
-14.5 | -0.898 | 0.03144 | -0.095 | -28.553
-14 | -0.843 | 0.03038 | -0.097 | -27.753
-13.5 | -0.788 | 0.02817 | -0.1 | -27.973
-13 | -0.732 | 0.02621 | -0.102 | -27.941
-12.5 | -0.676 | 0.02474 | -0.105 | -27.338
-12 | -0.62 | 0.02317 | -0.108 | -26.769
-11.5 | -0.564 | 0.02197 | -0.11 | -25.661
-11 | -0.507 | 0.02063 | -0.113 | -24.593
-10.5 | -0.45 | 0.01991 | -0.115 | -22.625
-10 | -0.393 | 0.02554 | -0.118 | -15.404
-9.5 | -0.336 | 0.02385 | -0.12 | -14.104
-9 | -0.279 | 0.02226 | -0.123 | -12.538
-8.5 | -0.222 | 0.02071 | -0.126 | -10.702
-8 | -0.164 | 0.01928 | -0.128 | -8.508
-7.5 | -0.106 | 0.01809 | -0.131 | -5.873
-7 | -0.048 | 0.01683 | -0.133 | -2.868
-6.5 | 0.01 | 0.01565 | -0.136 | 0.63
-6 | 0.068 | 0.01462 | -0.139 | 4.661
-5.5 | 0.127 | 0.01354 | -0.141 | 9.351
-5 | 0.185 | 0.01259 | -0.144 | 14.715
-4.5 | 0.244 | 0.01186 | -0.146 | 20.58
-4 | 0.303 | 0.01113 | -0.149 | 27.204
-3.5 | 0.363 | 0.01135 | -0.152 | 31.942
-3 | 0.423 | 0.00983 | -0.154 | 42.996
-2.5 | 0.483 | 0.00874 | -0.157 | 55.28
-2 | 0.543 | 0.00817 | -0.16 | 66.482
-1.5 | 0.604 | 0.00865 | -0.161 | 69.773
-1 | 0.666 | 0.00913 | -0.164 | 72.922
-0.5 | 0.732 | 0.00919 | -0.168 | 79.6
0 | 0.792 | 0.00927 | -0.17 | 85.419
0.5 | 0.851 | 0.00913 | -0.173 | 93.235
1 | 0.912 | 0.00894 | -0.175 | 101.97
1.5 | 0.972 | 0.00906 | -0.177 | 107.297
2 | 1.032 | 0.00886 | -0.18 | 116.473
2.5 | 1.091 | 0.00871 | -0.182 | 125.289
3 | 1.151 | 0.00867 | -0.184 | 132.742
3.5 | 1.211 | 0.00894 | -0.186 | 135.404
4 | 1.271 | 0.0091 | -0.189 | 139.732
4.5 | 1.33 | 0.00887 | -0.191 | 149.95
5 | 1.389 | 0.0057 | -0.193 | 243.672
5.5 | 1.449 | 0.01295 | -0.195 | 111.947
6 | 1.508 | 0.0133 | -0.197 | 113.383
6.5 | 1.568 | 0.01368 | -0.199 | 114.551
7 | 1.565 | 0.01455 | -0.201 | 107.595
7.5 | 1.614 | 0.0149 | -0.203 | 108.36
8 | 1.662 | 0.01533 | -0.205 | 108.411
8.5 | 1.702 | 0.01573 | -0.206 | 108.224
9 | 1.736 | 0.01643 | -0.208 | 105.671
9.5 | 1.767 | 0.01673 | -0.21 | 105.629
10 | 1.793 | 0.01741 | -0.212 | 103.017
10.5 | 1.814 | 0.01841 | -0.213 | 98.5
11 | 1.83 | 0.01923 | -0.215 | 95.179
11.5 | 1.841 | 0.02002 | -0.216 | 92.002
12 | 1.848 | 0.02086 | -0.218 | 88.586
12.5 | 1.849 | 0.02176 | -0.219 | 84.988
13 | 1.845 | 0.02274 | -0.22 | 81.148
13.5 | 1.837 | 0.02367 | -0.222 | 77.616
14 | 1.824 | 0.0247 | -0.223 | 73.85
14.5 | 1.807 | 0.02535 | -0.225 | 71.295
15 | 1.784 | 0.02686 | -0.226 | 66.43
15.5 | 1.759 | 0.02803 | -0.227 | 62.748
16 | 1.729 | 0.02932 | -0.228 | 58.985
16.5 | 1.696 | 0.03078 | -0.229 | 55.105
17 | 1.66 | 0.03233 | -0.23 | 51.35
17.5 | 1.621 | 0.0343 | -0.231 | 47.265

## 62. Re 14M Mach 0.10 (1)
BIGFOIL.COM POLAR EXPORT
fx3
FX 3 |  |  |  | Cl Max: | 1.842 | at alpha= | 12 | deg
JavaFoil+Calcfoil stall+Eppler ext transition |  |  |  | L/D Max: | 242.821 | at alpha= | 5 | deg
Re: | 14000000 |  |  | Cd Min: | 0.00575 | at alpha= | 5 | deg
Mach: | 0.1 |  |  | Cl=0 at alpha= | -6.5862 | deg
|  |  |  | @ Cl=0.1, Cd= | 0.014549
|  |  |  | @ Cl=0.4, Cd= | 0.010689
|  |  |  | @ Cl=0.6, Cd= | 0.008793
alpha (deg) | Cl | Cd | Cm | Cl/Cd
-20 | -1.33 | 0.13754 | -0.05 | -9.673
-19.5 | -1.302 | 0.11793 | -0.055 | -11.038
-19 | -1.265 | 0.1056 | -0.059 | -11.976
-18.5 | -1.326 | 0.05561 | -0.074 | -23.837
-18 | -1.276 | 0.05286 | -0.076 | -24.148
-17.5 | -1.225 | 0.04913 | -0.079 | -24.933
-17 | -1.171 | 0.04541 | -0.082 | -25.799
-16.5 | -1.119 | 0.04235 | -0.084 | -26.413
-16 | -1.064 | 0.03968 | -0.087 | -26.827
-15.5 | -1.011 | 0.03894 | -0.09 | -25.953
-15 | -0.957 | 0.03639 | -0.092 | -26.283
-14.5 | -0.902 | 0.03397 | -0.095 | -26.544
-14 | -0.847 | 0.03241 | -0.098 | -26.137
-13.5 | -0.792 | 0.03004 | -0.1 | -26.35
-13 | -0.736 | 0.02791 | -0.103 | -26.368
-12.5 | -0.68 | 0.02629 | -0.105 | -25.854
-12 | -0.623 | 0.02484 | -0.108 | -25.085
-11.5 | -0.567 | 0.02313 | -0.111 | -24.496
-11 | -0.51 | 0.02163 | -0.113 | -23.558
-10.5 | -0.453 | 0.02085 | -0.116 | -21.703
-10 | -0.395 | 0.01963 | -0.118 | -20.138
-9.5 | -0.338 | 0.02525 | -0.121 | -13.383
-9 | -0.28 | 0.02358 | -0.124 | -11.893
-8.5 | -0.223 | 0.02187 | -0.126 | -10.182
-8 | -0.165 | 0.0203 | -0.129 | -8.119
-7.5 | -0.107 | 0.019 | -0.131 | -5.617
-7 | -0.048 | 0.01762 | -0.134 | -2.752
-6.5 | 0.01 | 0.01633 | -0.137 | 0.607
-6 | 0.068 | 0.0152 | -0.139 | 4.506
-5.5 | 0.127 | 0.014 | -0.142 | 9.087
-5 | 0.186 | 0.01289 | -0.144 | 14.441
-4.5 | 0.245 | 0.01197 | -0.147 | 20.481
-4 | 0.304 | 0.01139 | -0.149 | 26.701
-3.5 | 0.364 | 0.01158 | -0.152 | 31.476
-3 | 0.425 | 0.01007 | -0.155 | 42.149
-2.5 | 0.485 | 0.009 | -0.158 | 53.923
-2 | 0.546 | 0.00846 | -0.161 | 64.463
-1.5 | 0.606 | 0.00883 | -0.162 | 68.712
-1 | 0.669 | 0.00928 | -0.165 | 72.092
-0.5 | 0.735 | 0.0093 | -0.169 | 79.087
0 | 0.795 | 0.00931 | -0.171 | 85.398
0.5 | 0.856 | 0.0092 | -0.173 | 92.986
1 | 0.916 | 0.00904 | -0.176 | 101.351
1.5 | 0.976 | 0.00854 | -0.178 | 114.302
2 | 1.037 | 0.00898 | -0.181 | 115.48
2.5 | 1.097 | 0.00883 | -0.183 | 124.231
3 | 1.156 | 0.00878 | -0.185 | 131.674
3.5 | 1.216 | 0.00905 | -0.187 | 134.367
4 | 1.277 | 0.0092 | -0.189 | 138.837
4.5 | 1.337 | 0.00896 | -0.192 | 149.188
5 | 1.396 | 0.00575 | -0.194 | 242.821
5.5 | 1.456 | 0.01306 | -0.196 | 111.513
6 | 1.516 | 0.01343 | -0.198 | 112.854
6.5 | 1.575 | 0.01382 | -0.2 | 113.986
7 | 1.571 | 0.01432 | -0.202 | 109.764
7.5 | 1.62 | 0.01506 | -0.204 | 107.561
8 | 1.668 | 0.01548 | -0.206 | 107.734
8.5 | 1.707 | 0.01614 | -0.207 | 105.79
9 | 1.741 | 0.01662 | -0.209 | 104.735
9.5 | 1.771 | 0.01694 | -0.211 | 104.555
10 | 1.796 | 0.01763 | -0.212 | 101.843
10.5 | 1.815 | 0.01867 | -0.214 | 97.167
11 | 1.829 | 0.0195 | -0.216 | 93.822
11.5 | 1.838 | 0.02034 | -0.217 | 90.402
12 | 1.842 | 0.02119 | -0.219 | 86.943
12.5 | 1.84 | 0.02218 | -0.22 | 82.985
13 | 1.833 | 0.02312 | -0.222 | 79.297
13.5 | 1.821 | 0.0241 | -0.223 | 75.559
14 | 1.804 | 0.02515 | -0.224 | 71.729
14.5 | 1.782 | 0.0263 | -0.226 | 67.745
15 | 1.755 | 0.02749 | -0.227 | 63.853
15.5 | 1.724 | 0.02867 | -0.228 | 60.132
16 | 1.689 | 0.03018 | -0.229 | 55.965
16.5 | 1.65 | 0.03189 | -0.23 | 51.754
17 | 1.609 | 0.03364 | -0.231 | 47.821

## 63. Re 14M Mach 0.25 (1)
BIGFOIL.COM POLAR EXPORT
fx3
FX 3 |  |  |  | Cl Max: | 1.811 | at alpha= | 10.5 | deg
JavaFoil+Calcfoil stall+Eppler ext transition |  |  |  | L/D Max: | 228.23 | at alpha= | 4.5 | deg
Re: | 14000000 |  |  | Cd Min: | 0.00601 | at alpha= | 4.5 | deg
Mach: | 0.25 |  |  | Cl=0 at alpha= | -6.5833 | deg
|  |  |  | @ Cl=0.1, Cd= | 0.01958
|  |  |  | @ Cl=0.4, Cd= | 0.012064
|  |  |  | @ Cl=0.6, Cd= | 0.010527
alpha (deg) | Cl | Cd | Cm | Cl/Cd
-20 | -1.337 | 0.21891 | -0.043 | -6.106
-19.5 | -1.29 | 0.21036 | -0.045 | -6.131
-19 | -1.242 | 0.20474 | -0.047 | -6.066
-18.5 | -1.199 | 0.19625 | -0.051 | -6.109
-18 | -1.152 | 0.15986 | -0.053 | -7.208
-17.5 | -1.111 | 0.15336 | -0.058 | -7.246
-17 | -1.084 | 0.16084 | -0.066 | -6.737
-16.5 | -1.14 | 0.20244 | -0.086 | -5.633
-16 | -1.089 | 0.18368 | -0.089 | -5.93
-15.5 | -1.036 | 0.10796 | -0.092 | -9.591
-15 | -0.98 | 0.08696 | -0.094 | -11.264
-14.5 | -0.924 | 0.07856 | -0.097 | -11.763
-14 | -0.868 | 0.07206 | -0.1 | -12.048
-13.5 | -0.812 | 0.0626 | -0.103 | -12.966
-13 | -0.755 | 0.05451 | -0.105 | -13.848
-12.5 | -0.697 | 0.04855 | -0.108 | -14.364
-12 | -0.639 | 0.04403 | -0.111 | -14.523
-11.5 | -0.581 | 0.03961 | -0.113 | -14.676
-11 | -0.523 | 0.03551 | -0.116 | -14.727
-10.5 | -0.464 | 0.03364 | -0.119 | -13.806
-10 | -0.406 | 0.0301 | -0.121 | -13.476
-9.5 | -0.347 | 0.02738 | -0.124 | -12.665
-9 | -0.288 | 0.02461 | -0.127 | -11.69
-8.5 | -0.228 | 0.03193 | -0.129 | -7.152
-8 | -0.169 | 0.02924 | -0.132 | -5.78
-7.5 | -0.109 | 0.02666 | -0.135 | -4.105
-7 | -0.05 | 0.02428 | -0.137 | -2.048
-6.5 | 0.01 | 0.02221 | -0.14 | 0.458
-6 | 0.07 | 0.02047 | -0.143 | 3.43
-5.5 | 0.13 | 0.01869 | -0.145 | 6.977
-5 | 0.191 | 0.01716 | -0.148 | 11.121
-4.5 | 0.251 | 0.0158 | -0.151 | 15.905
-4 | 0.312 | 0.01493 | -0.153 | 20.895
-3.5 | 0.374 | 0.01151 | -0.156 | 32.458
-3 | 0.435 | 0.01281 | -0.159 | 33.999
-2.5 | 0.498 | 0.01138 | -0.162 | 43.712
-2 | 0.559 | 0.01041 | -0.165 | 53.718
-1.5 | 0.622 | 0.01059 | -0.166 | 58.689
-1 | 0.692 | 0.01097 | -0.17 | 63.097
-0.5 | 0.755 | 0.01097 | -0.173 | 68.798
0 | 0.816 | 0.01092 | -0.175 | 74.761
0.5 | 0.878 | 0.01059 | -0.178 | 82.921
1 | 0.94 | 0.01023 | -0.18 | 91.895
1.5 | 1.002 | 0.00949 | -0.183 | 105.624
2 | 1.064 | 0.00667 | -0.185 | 159.561
2.5 | 1.125 | 0.00639 | -0.187 | 175.953
3 | 1.186 | 0.00622 | -0.19 | 190.816
3.5 | 1.248 | 0.00634 | -0.192 | 197.054
4 | 1.31 | 0.00624 | -0.194 | 209.789
4.5 | 1.371 | 0.00601 | -0.196 | 228.23
5 | 1.432 | 0.01348 | -0.198 | 106.19
5.5 | 1.494 | 0.01371 | -0.201 | 108.905
6 | 1.555 | 0.01414 | -0.203 | 109.929
6.5 | 1.615 | 0.01459 | -0.205 | 110.682
7 | 1.604 | 0.01513 | -0.207 | 105.999
7.5 | 1.652 | 0.01559 | -0.209 | 105.913
8 | 1.698 | 0.01613 | -0.211 | 105.264
8.5 | 1.735 | 0.0172 | -0.213 | 100.878
9 | 1.765 | 0.01755 | -0.214 | 100.529
9.5 | 1.787 | 0.01812 | -0.216 | 98.625
10 | 1.803 | 0.01905 | -0.218 | 94.666
10.5 | 1.811 | 0.01996 | -0.22 | 90.774
11 | 1.811 | 0.02129 | -0.221 | 85.064
11.5 | 1.804 | 0.02232 | -0.223 | 80.815
12 | 1.788 | 0.02334 | -0.224 | 76.598
12.5 | 1.762 | 0.02449 | -0.226 | 71.976
13 | 1.728 | 0.0257 | -0.227 | 67.227
13.5 | 1.685 | 0.02717 | -0.229 | 61.992
14 | 1.632 | 0.02874 | -0.23 | 56.792
14.5 | 1.571 | 0.03044 | -0.231 | 51.593
15 | 1.5 | 0.03239 | -0.232 | 46.323
15.5 | 1.422 | 0.03502 | -0.233 | 40.602

## 64. Re 14M Mach 0.50 (1)
BIGFOIL.COM POLAR EXPORT
fx3
FX 3 |  |  |  | Cl Max: | 1.794 | at alpha= | 6.5 | deg
JavaFoil+Calcfoil stall+Eppler ext transition |  |  |  | L/D Max: | 229.7 | at alpha= | 4.5 | deg
Re: | 14000000 |  |  | Cd Min: | 0.00662 | at alpha= | 4.5 | deg
Mach: | 0.5 |  |  | Cl=0 at alpha= | -6.5833 | deg
|  |  |  | @ Cl=0.1, Cd= | 0.019857
|  |  |  | @ Cl=0.4, Cd= | 0.017116
|  |  |  | @ Cl=0.6, Cd= | 0.019624
alpha (deg) | Cl | Cd | Cm | Cl/Cd
-20 | -1.502 | 0.15364 | -0.051 | -9.778
-19.5 | -1.443 | 0.15151 | -0.05 | -9.524
-19 | -1.389 | 0.14501 | -0.052 | -9.576
-18.5 | -1.334 | 0.13998 | -0.053 | -9.529
-18 | -1.278 | 0.15102 | -0.055 | -8.465
-17.5 | -1.225 | 0.13729 | -0.057 | -8.922
-17 | -1.17 | 0.12908 | -0.059 | -9.065
-16.5 | -1.115 | 0.12522 | -0.06 | -8.902
-16 | -1.059 | 0.11821 | -0.061 | -8.955
-15.5 | -1.002 | 0.11474 | -0.062 | -8.736
-15 | -0.945 | 0.111 | -0.061 | -8.51
-14.5 | -0.888 | 0.10791 | -0.061 | -8.228
-14 | -0.832 | 0.10375 | -0.062 | -8.022
-13.5 | -0.777 | 0.09924 | -0.063 | -7.827
-13 | -0.721 | 0.10124 | -0.065 | -7.126
-12.5 | -0.669 | 0.0861 | -0.072 | -7.769
-12 | -0.709 | 0.02347 | -0.122 | -30.21
-11.5 | -0.646 | 0.02331 | -0.126 | -27.69
-11 | -0.581 | 0.02255 | -0.129 | -25.773
-10.5 | -0.516 | 0.02182 | -0.132 | -23.656
-10 | -0.451 | 0.02117 | -0.135 | -21.301
-9.5 | -0.386 | 0.02097 | -0.138 | -18.382
-9 | -0.32 | 0.02082 | -0.14 | -15.359
-8.5 | -0.254 | 0.02075 | -0.143 | -12.24
-8 | -0.188 | 0.02032 | -0.146 | -9.246
-7.5 | -0.122 | 0.02015 | -0.149 | -6.034
-7 | -0.055 | 0.02008 | -0.152 | -2.751
-6.5 | 0.011 | 0.02 | -0.155 | 0.564
-6 | 0.078 | 0.01985 | -0.158 | 3.927
-5.5 | 0.145 | 0.01987 | -0.161 | 7.286
-5 | 0.212 | 0.01949 | -0.163 | 10.86
-4.5 | 0.279 | 0.01963 | -0.166 | 14.198
-4 | 0.346 | 0.01926 | -0.169 | 17.96
-3.5 | 0.413 | 0.0166 | -0.172 | 24.898
-3 | 0.482 | 0.02014 | -0.175 | 23.905
-2.5 | 0.55 | 0.01961 | -0.178 | 28.059
-2 | 0.619 | 0.01963 | -0.181 | 31.529
-1.5 | 0.688 | 0.01957 | -0.184 | 35.168
-1 | 0.764 | 0.01947 | -0.186 | 39.258
-0.5 | 0.834 | 0.02038 | -0.189 | 40.95
0 | 0.905 | 0.02575 | -0.192 | 35.139
0.5 | 0.973 | 0.02691 | -0.195 | 36.166
1 | 1.042 | 0.02778 | -0.198 | 37.498
1.5 | 1.111 | 0.02075 | -0.201 | 53.517
2 | 1.179 | 0.01463 | -0.204 | 80.587
2.5 | 1.247 | 0.0141 | -0.207 | 88.487
3 | 1.316 | 0.01385 | -0.209 | 95.004
3.5 | 1.385 | 0.01697 | -0.212 | 81.628
4 | 1.453 | 0.00822 | -0.214 | 176.751
4.5 | 1.521 | 0.00662 | -0.217 | 229.7
5 | 1.59 | 0.01757 | -0.219 | 90.491
5.5 | 1.658 | 0.01785 | -0.221 | 92.882
6 | 1.726 | 0.01857 | -0.224 | 92.9
6.5 | 1.794 | 0.01883 | -0.226 | 95.25
7 | 1.717 | 0.01979 | -0.228 | 86.744
7.5 | 1.75 | 0.0209 | -0.231 | 83.722
8 | 1.774 | 0.02158 | -0.233 | 82.228
8.5 | 1.756 | 0.02296 | -0.235 | 76.462
9 | 1.659 | 0.02494 | -0.237 | 66.498
9.5 | 1.037 | 0.03322 | -0.237 | 31.22
10 | 0.912 | 0.07382 | -0.157 | 12.351
10.5 | 0.927 | 0.08463 | -0.137 | 10.958
11 | 1.13 | 0.03388 | -0.243 | 33.353
11.5 | 1.165 | 0.0345 | -0.246 | 33.759

## 65. Re 16M Mach 0.00 (1)
BIGFOIL.COM POLAR EXPORT
fx3
FX 3 |  |  |  | Cl Max: | 1.851 | at alpha= | 12.5 | deg
JavaFoil+Calcfoil stall+Eppler ext transition |  |  |  | L/D Max: | 175.377 | at alpha= | 5.5 | deg
Re: | 16000000 |  |  | Cd Min: | 0.00827 | at alpha= | 5.5 | deg
Mach: | 0 |  |  | Cl=0 at alpha= | -6.5862 | deg
|  |  |  | @ Cl=0.1, Cd= | 0.013751
|  |  |  | @ Cl=0.4, Cd= | 0.01099
|  |  |  | @ Cl=0.6, Cd= | 0.0094085
alpha (deg) | Cl | Cd | Cm | Cl/Cd
-20 | -1.35 | 0.11586 | -0.054 | -11.649
-19.5 | -1.308 | 0.10714 | -0.057 | -12.21
-19 | -1.348 | 0.0574 | -0.069 | -23.493
-18.5 | -1.323 | 0.04915 | -0.074 | -26.92
-18 | -1.272 | 0.0473 | -0.076 | -26.902
-17.5 | -1.22 | 0.04389 | -0.079 | -27.802
-17 | -1.167 | 0.04113 | -0.082 | -28.382
-16.5 | -1.113 | 0.03887 | -0.084 | -28.64
-16 | -1.06 | 0.03811 | -0.087 | -27.815
-15.5 | -1.007 | 0.03539 | -0.089 | -28.448
-15 | -0.953 | 0.03279 | -0.092 | -29.068
-14.5 | -0.899 | 0.03086 | -0.095 | -29.118
-14 | -0.844 | 0.02971 | -0.097 | -28.395
-13.5 | -0.788 | 0.02779 | -0.1 | -28.367
-13 | -0.733 | 0.02564 | -0.103 | -28.587
-12.5 | -0.677 | 0.02423 | -0.105 | -27.936
-12 | -0.621 | 0.02257 | -0.108 | -27.494
-11.5 | -0.564 | 0.02143 | -0.11 | -26.324
-11 | -0.508 | 0.02012 | -0.113 | -25.23
-10.5 | -0.451 | 0.01924 | -0.115 | -23.427
-10 | -0.394 | 0.02497 | -0.118 | -15.776
-9.5 | -0.337 | 0.02326 | -0.121 | -14.475
-9 | -0.279 | 0.02166 | -0.123 | -12.899
-8.5 | -0.222 | 0.02013 | -0.126 | -11.025
-8 | -0.164 | 0.01893 | -0.128 | -8.674
-7.5 | -0.106 | 0.01763 | -0.131 | -6.031
-7 | -0.048 | 0.01638 | -0.134 | -2.949
-6.5 | 0.01 | 0.01523 | -0.136 | 0.648
-6 | 0.068 | 0.01432 | -0.139 | 4.766
-5.5 | 0.127 | 0.01327 | -0.141 | 9.55
-5 | 0.185 | 0.01231 | -0.144 | 15.064
-4.5 | 0.244 | 0.01156 | -0.146 | 21.123
-4 | 0.303 | 0.01107 | -0.149 | 27.388
-3.5 | 0.363 | 0.01163 | -0.152 | 31.202
-3 | 0.422 | 0.01061 | -0.154 | 39.806
-2.5 | 0.482 | 0.0101 | -0.156 | 47.775
-2 | 0.543 | 0.00957 | -0.159 | 56.749
-1.5 | 0.603 | 0.0094 | -0.161 | 64.176
-1 | 0.664 | 0.01038 | -0.164 | 63.945
-0.5 | 0.726 | 0.00998 | -0.166 | 72.799
0 | 0.792 | 0.00959 | -0.17 | 82.56
0.5 | 0.852 | 0.00934 | -0.173 | 91.175
1 | 0.912 | 0.00908 | -0.175 | 100.452
1.5 | 0.972 | 0.00886 | -0.177 | 109.746
2 | 1.032 | 0.00916 | -0.18 | 112.638
2.5 | 1.092 | 0.00893 | -0.182 | 122.304
3 | 1.152 | 0.00895 | -0.184 | 128.707
3.5 | 1.212 | 0.00914 | -0.187 | 132.561
4 | 1.272 | 0.00892 | -0.189 | 142.599
4.5 | 1.331 | 0.00872 | -0.191 | 152.675
5 | 1.391 | 0.0085 | -0.193 | 163.529
5.5 | 1.45 | 0.00827 | -0.195 | 175.377
6 | 1.51 | 0.01297 | -0.197 | 116.366
6.5 | 1.569 | 0.01377 | -0.199 | 113.923
7 | 1.567 | 0.0142 | -0.201 | 110.315
7.5 | 1.616 | 0.01459 | -0.203 | 110.735
8 | 1.663 | 0.01499 | -0.205 | 110.988
8.5 | 1.703 | 0.01557 | -0.207 | 109.401
9 | 1.738 | 0.01584 | -0.208 | 109.759
9.5 | 1.769 | 0.01636 | -0.21 | 108.151
10 | 1.795 | 0.01705 | -0.212 | 105.264
10.5 | 1.815 | 0.01801 | -0.213 | 100.77
11 | 1.831 | 0.01881 | -0.215 | 97.388
11.5 | 1.843 | 0.01959 | -0.216 | 94.091
12 | 1.849 | 0.02043 | -0.218 | 90.531
12.5 | 1.851 | 0.02132 | -0.219 | 86.823
13 | 1.847 | 0.02222 | -0.221 | 83.123
13.5 | 1.838 | 0.02314 | -0.222 | 79.437
14 | 1.825 | 0.02424 | -0.223 | 75.293
14.5 | 1.807 | 0.02529 | -0.225 | 71.461
15 | 1.785 | 0.02642 | -0.226 | 67.588
15.5 | 1.76 | 0.02717 | -0.227 | 64.762
16 | 1.73 | 0.02878 | -0.228 | 60.123
16.5 | 1.697 | 0.03021 | -0.23 | 56.164
17 | 1.661 | 0.03173 | -0.23 | 52.335
17.5 | 1.622 | 0.03375 | -0.231 | 48.067

## 66. Re 16M Mach 0.10 (1)
BIGFOIL.COM POLAR EXPORT
fx3
FX 3 |  |  |  | Cl Max: | 1.844 | at alpha= | 12 | deg
JavaFoil+Calcfoil stall+Eppler ext transition |  |  |  | L/D Max: | 162.661 | at alpha= | 5 | deg
Re: | 16000000 |  |  | Cd Min: | 0.00859 | at alpha= | 5 | deg
Mach: | 0.1 |  |  | Cl=0 at alpha= | -6.5847 | deg
|  |  |  | @ Cl=0.1, Cd= | 0.014101
|  |  |  | @ Cl=0.4, Cd= | 0.011313
|  |  |  | @ Cl=0.6, Cd= | 0.0096297
alpha (deg) | Cl | Cd | Cm | Cl/Cd
-20 | -1.335 | 0.13336 | -0.051 | -10.013
-19.5 | -1.306 | 0.11425 | -0.056 | -11.434
-19 | -1.272 | 0.10018 | -0.06 | -12.695
-18.5 | -1.326 | 0.05443 | -0.074 | -24.371
-18 | -1.275 | 0.05259 | -0.076 | -24.244
-17.5 | -1.225 | 0.04803 | -0.079 | -25.508
-17 | -1.172 | 0.04477 | -0.082 | -26.17
-16.5 | -1.118 | 0.04181 | -0.084 | -26.746
-16 | -1.065 | 0.03877 | -0.087 | -27.46
-15.5 | -1.011 | 0.03832 | -0.09 | -26.387
-15 | -0.957 | 0.03556 | -0.092 | -26.92
-14.5 | -0.903 | 0.03302 | -0.095 | -27.335
-14 | -0.847 | 0.03199 | -0.098 | -26.489
-13.5 | -0.792 | 0.02966 | -0.1 | -26.71
-13 | -0.736 | 0.02729 | -0.103 | -26.982
-12.5 | -0.68 | 0.02569 | -0.106 | -26.475
-12 | -0.624 | 0.02404 | -0.108 | -25.947
-11.5 | -0.567 | 0.02252 | -0.111 | -25.173
-11 | -0.51 | 0.02114 | -0.113 | -24.126
-10.5 | -0.453 | 0.02043 | -0.116 | -22.169
-10 | -0.396 | 0.02645 | -0.119 | -14.959
-9.5 | -0.338 | 0.02463 | -0.121 | -13.734
-9 | -0.281 | 0.02294 | -0.124 | -12.238
-8.5 | -0.223 | 0.02126 | -0.126 | -10.486
-8 | -0.165 | 0.01971 | -0.129 | -8.372
-7.5 | -0.107 | 0.01853 | -0.132 | -5.767
-7 | -0.049 | 0.01716 | -0.134 | -2.828
-6.5 | 0.01 | 0.0159 | -0.137 | 0.624
-6 | 0.069 | 0.01471 | -0.139 | 4.66
-5.5 | 0.127 | 0.01357 | -0.142 | 9.382
-5 | 0.186 | 0.01261 | -0.145 | 14.772
-4.5 | 0.245 | 0.01168 | -0.147 | 21.013
-4 | 0.305 | 0.01123 | -0.15 | 27.134
-3.5 | 0.365 | 0.01196 | -0.152 | 30.495
-3 | 0.424 | 0.01087 | -0.155 | 39.018
-2.5 | 0.485 | 0.01041 | -0.157 | 46.551
-2 | 0.545 | 0.00981 | -0.159 | 55.612
-1.5 | 0.606 | 0.00961 | -0.162 | 63.056
-1 | 0.667 | 0.01056 | -0.164 | 63.142
-0.5 | 0.73 | 0.01008 | -0.167 | 72.347
0 | 0.796 | 0.00964 | -0.171 | 82.516
0.5 | 0.856 | 0.00942 | -0.173 | 90.922
1 | 0.916 | 0.00918 | -0.176 | 99.838
1.5 | 0.976 | 0.00896 | -0.178 | 108.96
2 | 1.037 | 0.00929 | -0.181 | 111.694
2.5 | 1.097 | 0.00905 | -0.183 | 121.274
3 | 1.157 | 0.00906 | -0.185 | 127.662
3.5 | 1.218 | 0.00926 | -0.188 | 131.464
4 | 1.278 | 0.00902 | -0.19 | 141.62
4.5 | 1.338 | 0.0088 | -0.192 | 152.047
5 | 1.398 | 0.00859 | -0.194 | 162.661
5.5 | 1.457 | 0.01277 | -0.196 | 114.167
6 | 1.517 | 0.01314 | -0.198 | 115.417
6.5 | 1.576 | 0.0135 | -0.2 | 116.746
7 | 1.573 | 0.01436 | -0.202 | 109.548
7.5 | 1.622 | 0.01472 | -0.204 | 110.121
8 | 1.669 | 0.01513 | -0.206 | 110.294
8.5 | 1.708 | 0.01575 | -0.207 | 108.477
9 | 1.742 | 0.01625 | -0.209 | 107.214
9.5 | 1.773 | 0.01653 | -0.211 | 107.205
10 | 1.797 | 0.01728 | -0.213 | 103.998
10.5 | 1.816 | 0.01829 | -0.214 | 99.325
11 | 1.831 | 0.01909 | -0.216 | 95.937
11.5 | 1.84 | 0.0199 | -0.217 | 92.451
12 | 1.844 | 0.02077 | -0.219 | 88.793
12.5 | 1.842 | 0.02166 | -0.22 | 85.014
13 | 1.834 | 0.02261 | -0.222 | 81.133
13.5 | 1.822 | 0.02367 | -0.223 | 76.981
14 | 1.805 | 0.02469 | -0.224 | 73.095
14.5 | 1.783 | 0.02582 | -0.226 | 69.053
15 | 1.756 | 0.02691 | -0.227 | 65.254
15.5 | 1.725 | 0.02814 | -0.228 | 61.296
16 | 1.69 | 0.02962 | -0.229 | 57.052
16.5 | 1.651 | 0.03116 | -0.23 | 52.979
17 | 1.609 | 0.03288 | -0.231 | 48.944

## 67. Re 16M Mach 0.25 (1)
BIGFOIL.COM POLAR EXPORT
fx3
FX 3 |  |  |  | Cl Max: | 1.813 | at alpha= | 10.5 | deg
JavaFoil+Calcfoil stall+Eppler ext transition |  |  |  | L/D Max: | 246.024 | at alpha= | 5 | deg
Re: | 16000000 |  |  | Cd Min: | 0.00582 | at alpha= | 5 | deg
Mach: | 0.25 |  |  | Cl=0 at alpha= | -6.5833 | deg
|  |  |  | @ Cl=0.1, Cd= | 0.019234
|  |  |  | @ Cl=0.4, Cd= | 0.012714
|  |  |  | @ Cl=0.6, Cd= | 0.011603
alpha (deg) | Cl | Cd | Cm | Cl/Cd
-20 | -1.337 | 0.25615 | -0.043 | -5.219
-19.5 | -1.29 | 0.24613 | -0.045 | -5.241
-19 | -1.242 | 0.24932 | -0.047 | -4.982
-18.5 | -1.2 | 0.19166 | -0.051 | -6.261
-18 | -1.153 | 0.15703 | -0.053 | -7.341
-17.5 | -1.113 | 0.15072 | -0.059 | -7.384
-17 | -1.09 | 0.1545 | -0.068 | -7.055
-16.5 | -1.141 | 0.19946 | -0.086 | -5.72
-16 | -1.09 | 0.18506 | -0.089 | -5.888
-15.5 | -1.036 | 0.10457 | -0.092 | -9.904
-15 | -0.98 | 0.08498 | -0.094 | -11.532
-14.5 | -0.925 | 0.07788 | -0.097 | -11.872
-14 | -0.869 | 0.07078 | -0.1 | -12.271
-13.5 | -0.812 | 0.06134 | -0.103 | -13.242
-13 | -0.755 | 0.05386 | -0.106 | -14.023
-12.5 | -0.698 | 0.0476 | -0.108 | -14.659
-12 | -0.64 | 0.04313 | -0.111 | -14.837
-11.5 | -0.582 | 0.03868 | -0.114 | -15.037
-11 | -0.523 | 0.03469 | -0.116 | -15.085
-10.5 | -0.465 | 0.03288 | -0.119 | -14.132
-10 | -0.406 | 0.02954 | -0.122 | -13.744
-9.5 | -0.347 | 0.02673 | -0.124 | -12.979
-9 | -0.288 | 0.03417 | -0.127 | -8.423
-8.5 | -0.229 | 0.03115 | -0.13 | -7.337
-8 | -0.169 | 0.02836 | -0.132 | -5.964
-7.5 | -0.11 | 0.02599 | -0.135 | -4.215
-7 | -0.05 | 0.02368 | -0.138 | -2.102
-6.5 | 0.01 | 0.02196 | -0.14 | 0.463
-6 | 0.07 | 0.02007 | -0.143 | 3.502
-5.5 | 0.131 | 0.01837 | -0.145 | 7.104
-5 | 0.191 | 0.0168 | -0.148 | 11.366
-4.5 | 0.252 | 0.01551 | -0.151 | 16.216
-4 | 0.312 | 0.01464 | -0.153 | 21.332
-3.5 | 0.374 | 0.01184 | -0.156 | 31.593
-3 | 0.435 | 0.01389 | -0.159 | 31.339
-2.5 | 0.497 | 0.01284 | -0.16 | 38.703
-2 | 0.559 | 0.01194 | -0.163 | 46.869
-1.5 | 0.621 | 0.01143 | -0.166 | 54.363
-1 | 0.684 | 0.01142 | -0.168 | 59.857
-0.5 | 0.748 | 0.01198 | -0.171 | 62.378
0 | 0.817 | 0.01122 | -0.175 | 72.829
0.5 | 0.878 | 0.01086 | -0.178 | 80.889
1 | 0.94 | 0.01035 | -0.18 | 90.848
1.5 | 1.002 | 0.00996 | -0.183 | 100.577
2 | 1.064 | 0.00956 | -0.185 | 111.387
2.5 | 1.126 | 0.00653 | -0.187 | 172.31
3 | 1.187 | 0.00637 | -0.19 | 186.459
3.5 | 1.25 | 0.00636 | -0.192 | 196.314
4 | 1.311 | 0.00611 | -0.194 | 214.428
4.5 | 1.373 | 0.00589 | -0.197 | 232.879
5 | 1.433 | 0.00582 | -0.199 | 246.024
5.5 | 1.495 | 0.01342 | -0.201 | 111.375
6 | 1.556 | 0.01384 | -0.203 | 112.443
6.5 | 1.616 | 0.01444 | -0.205 | 111.851
7 | 1.605 | 0.01477 | -0.207 | 108.653
7.5 | 1.652 | 0.01544 | -0.209 | 106.982
8 | 1.699 | 0.01604 | -0.211 | 105.936
8.5 | 1.737 | 0.01658 | -0.213 | 104.781
9 | 1.765 | 0.01734 | -0.215 | 101.789
9.5 | 1.788 | 0.01801 | -0.216 | 99.267
10 | 1.804 | 0.01894 | -0.218 | 95.227
10.5 | 1.813 | 0.01954 | -0.22 | 92.791
11 | 1.813 | 0.02078 | -0.221 | 87.229
11.5 | 1.805 | 0.02182 | -0.223 | 82.726
12 | 1.788 | 0.02294 | -0.224 | 77.959
12.5 | 1.763 | 0.02406 | -0.226 | 73.298
13 | 1.729 | 0.02527 | -0.227 | 68.415
13.5 | 1.686 | 0.0267 | -0.229 | 63.137
14 | 1.633 | 0.02809 | -0.23 | 58.124
14.5 | 1.571 | 0.02975 | -0.231 | 52.805
15 | 1.501 | 0.03173 | -0.232 | 47.309
15.5 | 1.423 | 0.03427 | -0.233 | 41.509

## 68. Re 16M Mach 0.50 (1)
BIGFOIL.COM POLAR EXPORT
fx3
FX 3 |  |  |  | Cl Max: | 1.795 | at alpha= | 6.5 | deg
JavaFoil+Calcfoil stall+Eppler ext transition |  |  |  | L/D Max: | 166.133 | at alpha= | 4.5 | deg
Re: | 16000000 |  |  | Cd Min: | 0.00917 | at alpha= | 4.5 | deg
Mach: | 0.5 |  |  | Cl=0 at alpha= | -6.5833 | deg
|  |  |  | @ Cl=0.1, Cd= | 0.019174
|  |  |  | @ Cl=0.4, Cd= | 0.021682
|  |  |  | @ Cl=0.6, Cd= | 0.018793
alpha (deg) | Cl | Cd | Cm | Cl/Cd
-20 | -1.503 | 0.15403 | -0.051 | -9.755
-19.5 | -1.443 | 0.15184 | -0.05 | -9.505
-19 | -1.389 | 0.14651 | -0.052 | -9.477
-18.5 | -1.334 | 0.14155 | -0.053 | -9.423
-18 | -1.278 | 0.15161 | -0.055 | -8.432
-17.5 | -1.225 | 0.13554 | -0.057 | -9.038
-17 | -1.17 | 0.12897 | -0.059 | -9.074
-16.5 | -1.115 | 0.12378 | -0.06 | -9.007
-16 | -1.059 | 0.11762 | -0.061 | -9.003
-15.5 | -1.003 | 0.11343 | -0.062 | -8.84
-15 | -0.945 | 0.11027 | -0.062 | -8.571
-14.5 | -0.888 | 0.10704 | -0.061 | -8.295
-14 | -0.832 | 0.10287 | -0.062 | -8.091
-13.5 | -0.777 | 0.09877 | -0.063 | -7.864
-13 | -0.722 | 0.10071 | -0.065 | -7.164
-12.5 | -0.669 | 0.08559 | -0.072 | -7.817
-12 | -0.709 | 0.02416 | -0.123 | -29.362
-11.5 | -0.646 | 0.02265 | -0.126 | -28.523
-11 | -0.581 | 0.02179 | -0.129 | -26.684
-10.5 | -0.516 | 0.0212 | -0.132 | -24.36
-10 | -0.451 | 0.02058 | -0.135 | -21.929
-9.5 | -0.386 | 0.02047 | -0.138 | -18.844
-9 | -0.32 | 0.02032 | -0.141 | -15.748
-8.5 | -0.254 | 0.02021 | -0.144 | -12.57
-8 | -0.188 | 0.02007 | -0.146 | -9.367
-7.5 | -0.122 | 0.01977 | -0.149 | -6.155
-7 | -0.055 | 0.01962 | -0.152 | -2.818
-6.5 | 0.011 | 0.01955 | -0.155 | 0.578
-6 | 0.078 | 0.01919 | -0.158 | 4.065
-5.5 | 0.145 | 0.01914 | -0.161 | 7.568
-5 | 0.212 | 0.01913 | -0.164 | 11.072
-4.5 | 0.279 | 0.01883 | -0.166 | 14.814
-4 | 0.346 | 0.01895 | -0.169 | 18.264
-3.5 | 0.414 | 0.02239 | -0.172 | 18.481
-3 | 0.481 | 0.02176 | -0.175 | 22.126
-2.5 | 0.55 | 0.0208 | -0.178 | 26.434
-2 | 0.619 | 0.01803 | -0.179 | 34.32
-1.5 | 0.688 | 0.01898 | -0.181 | 36.246
-1 | 0.758 | 0.02006 | -0.184 | 37.766
-0.5 | 0.834 | 0.0229 | -0.189 | 36.436
0 | 0.906 | 0.027 | -0.192 | 33.541
0.5 | 0.974 | 0.02788 | -0.195 | 34.945
1 | 1.043 | 0.02843 | -0.198 | 36.67
1.5 | 1.111 | 0.02196 | -0.201 | 50.605
2 | 1.18 | 0.01955 | -0.204 | 60.335
2.5 | 1.248 | 0.01716 | -0.207 | 72.751
3 | 1.317 | 0.01698 | -0.209 | 77.574
3.5 | 1.386 | 0.01649 | -0.212 | 84.045
4 | 1.455 | 0.0109 | -0.214 | 133.449
4.5 | 1.523 | 0.00917 | -0.217 | 166.133
5 | 1.591 | 0.01715 | -0.219 | 92.752
5.5 | 1.659 | 0.01744 | -0.222 | 95.138
6 | 1.726 | 0.01814 | -0.224 | 95.178
6.5 | 1.795 | 0.01848 | -0.226 | 97.098
7 | 1.718 | 0.01972 | -0.228 | 87.105
7.5 | 1.751 | 0.02042 | -0.231 | 85.72
8 | 1.775 | 0.02116 | -0.233 | 83.908
8.5 | 1.756 | 0.02244 | -0.235 | 78.262
9 | 1.659 | 0.02488 | -0.237 | 66.666
9.5 | 1.038 | 0.03219 | -0.237 | 32.231
10 | 0.922 | 0.06924 | -0.17 | 13.319
10.5 | 0.927 | 0.08521 | -0.137 | 10.884
11 | 1.133 | 0.03208 | -0.244 | 35.324
11.5 | 1.166 | 0.03326 | -0.246 | 35.064

## 69. Re 18M Mach 0.00 (1)
BIGFOIL.COM POLAR EXPORT
fx3
FX 3 |  |  |  | Cl Max: | 1.852 | at alpha= | 12.5 | deg
JavaFoil+Calcfoil stall+Eppler ext transition |  |  |  | L/D Max: | 179.199 | at alpha= | 5.5 | deg
Re: | 18000000 |  |  | Cd Min: | 0.0081 | at alpha= | 5.5 | deg
Mach: | 0 |  |  | Cl=0 at alpha= | -6.5862 | deg
|  |  |  | @ Cl=0.1, Cd= | 0.013463
|  |  |  | @ Cl=0.4, Cd= | 0.011906
|  |  |  | @ Cl=0.6, Cd= | 0.010272
alpha (deg) | Cl | Cd | Cm | Cl/Cd
-20 | -1.352 | 0.11347 | -0.055 | -11.919
-19.5 | -1.318 | 0.10019 | -0.059 | -13.157
-19 | -1.356 | 0.05639 | -0.07 | -24.054
-18.5 | -1.323 | 0.04846 | -0.074 | -27.308
-18 | -1.271 | 0.04704 | -0.076 | -27.026
-17.5 | -1.22 | 0.04316 | -0.079 | -28.276
-17 | -1.168 | 0.04041 | -0.082 | -28.891
-16.5 | -1.114 | 0.03832 | -0.084 | -29.056
-16 | -1.06 | 0.03735 | -0.087 | -28.391
-15.5 | -1.007 | 0.03477 | -0.089 | -28.966
-15 | -0.954 | 0.03256 | -0.092 | -29.284
-14.5 | -0.899 | 0.03025 | -0.095 | -29.722
-14 | -0.844 | 0.02925 | -0.097 | -28.852
-13.5 | -0.789 | 0.02716 | -0.1 | -29.036
-13 | -0.733 | 0.02531 | -0.103 | -28.971
-12.5 | -0.677 | 0.02356 | -0.105 | -28.746
-12 | -0.621 | 0.0224 | -0.108 | -27.734
-11.5 | -0.565 | 0.0209 | -0.11 | -27.013
-11 | -0.508 | 0.01981 | -0.113 | -25.633
-10.5 | -0.451 | 0.02614 | -0.116 | -17.26
-10 | -0.394 | 0.02438 | -0.118 | -16.17
-9.5 | -0.337 | 0.02279 | -0.121 | -14.787
-9 | -0.28 | 0.02116 | -0.123 | -13.215
-8.5 | -0.222 | 0.01974 | -0.126 | -11.249
-8 | -0.164 | 0.01837 | -0.129 | -8.946
-7.5 | -0.106 | 0.01721 | -0.131 | -6.186
-7 | -0.048 | 0.01598 | -0.134 | -3.026
-6.5 | 0.01 | 0.01502 | -0.136 | 0.658
-6 | 0.068 | 0.01394 | -0.139 | 4.899
-5.5 | 0.127 | 0.01306 | -0.141 | 9.714
-5 | 0.186 | 0.01235 | -0.144 | 15.024
-4.5 | 0.244 | 0.01156 | -0.147 | 21.15
-4 | 0.303 | 0.01478 | -0.149 | 20.536
-3.5 | 0.363 | 0.0119 | -0.152 | 30.498
-3 | 0.422 | 0.01191 | -0.153 | 35.47
-2.5 | 0.482 | 0.01108 | -0.156 | 43.502
-2 | 0.542 | 0.01051 | -0.158 | 51.584
-1.5 | 0.603 | 0.01026 | -0.161 | 58.758
-1 | 0.664 | 0.01089 | -0.163 | 60.924
-0.5 | 0.725 | 0.01044 | -0.166 | 69.472
0 | 0.792 | 0.0098 | -0.169 | 80.801
0.5 | 0.853 | 0.00933 | -0.173 | 91.375
1 | 0.912 | 0.00934 | -0.175 | 97.682
1.5 | 0.972 | 0.00903 | -0.177 | 107.711
2 | 1.032 | 0.00938 | -0.18 | 110.106
2.5 | 1.092 | 0.00907 | -0.182 | 120.467
3 | 1.152 | 0.00914 | -0.184 | 126.004
3.5 | 1.213 | 0.00904 | -0.187 | 134.165
4 | 1.272 | 0.00876 | -0.189 | 145.328
4.5 | 1.331 | 0.00869 | -0.191 | 153.219
5 | 1.391 | 0.00844 | -0.193 | 164.797
5.5 | 1.451 | 0.0081 | -0.195 | 179.199
6 | 1.51 | 0.01273 | -0.197 | 118.653
6.5 | 1.569 | 0.01365 | -0.199 | 114.95
7 | 1.568 | 0.01389 | -0.201 | 112.843
7.5 | 1.617 | 0.01429 | -0.203 | 113.144
8 | 1.664 | 0.01465 | -0.205 | 113.608
8.5 | 1.705 | 0.01507 | -0.207 | 113.181
9 | 1.74 | 0.01553 | -0.209 | 112.032
9.5 | 1.77 | 0.01602 | -0.21 | 110.494
10 | 1.795 | 0.01695 | -0.212 | 105.921
10.5 | 1.818 | 0.01745 | -0.214 | 104.16
11 | 1.833 | 0.01845 | -0.215 | 99.35
11.5 | 1.845 | 0.01923 | -0.217 | 95.897
12 | 1.851 | 0.02003 | -0.218 | 92.421
12.5 | 1.852 | 0.0209 | -0.22 | 88.611
13 | 1.848 | 0.02181 | -0.221 | 84.75
13.5 | 1.839 | 0.02272 | -0.222 | 80.965
14 | 1.826 | 0.02375 | -0.223 | 76.865
14.5 | 1.808 | 0.02471 | -0.225 | 73.167
15 | 1.786 | 0.0259 | -0.226 | 68.963
15.5 | 1.76 | 0.02713 | -0.227 | 64.877
16 | 1.731 | 0.02836 | -0.229 | 61.02
16.5 | 1.698 | 0.02966 | -0.23 | 57.227
17 | 1.662 | 0.03122 | -0.231 | 53.217
17.5 | 1.623 | 0.03317 | -0.232 | 48.922

## 70. Re 18M Mach 0.10 (1)
BIGFOIL.COM POLAR EXPORT
fx3
FX 3 |  |  |  | Cl Max: | 1.845 | at alpha= | 12 | deg
JavaFoil+Calcfoil stall+Eppler ext transition |  |  |  | L/D Max: | 178.063 | at alpha= | 5.5 | deg
Re: | 18000000 |  |  | Cd Min: | 0.00819 | at alpha= | 5.5 | deg
Mach: | 0.1 |  |  | Cl=0 at alpha= | -6.5847 | deg
|  |  |  | @ Cl=0.1, Cd= | 0.013849
|  |  |  | @ Cl=0.4, Cd= | 0.012176
|  |  |  | @ Cl=0.6, Cd= | 0.010505
alpha (deg) | Cl | Cd | Cm | Cl/Cd
-20 | -1.337 | 0.13146 | -0.051 | -10.17
-19.5 | -1.312 | 0.10956 | -0.057 | -11.98
-19 | -1.276 | 0.09738 | -0.061 | -13.108
-18.5 | -1.327 | 0.05348 | -0.074 | -24.807
-18 | -1.275 | 0.05224 | -0.076 | -24.414
-17.5 | -1.224 | 0.04765 | -0.079 | -25.694
-17 | -1.172 | 0.0447 | -0.082 | -26.219
-16.5 | -1.119 | 0.04127 | -0.084 | -27.104
-16 | -1.064 | 0.03869 | -0.087 | -27.516
-15.5 | -1.012 | 0.03778 | -0.09 | -26.783
-15 | -0.958 | 0.03498 | -0.092 | -27.379
-14.5 | -0.903 | 0.03251 | -0.095 | -27.783
-14 | -0.848 | 0.03141 | -0.098 | -26.997
-13.5 | -0.792 | 0.02899 | -0.1 | -27.338
-13 | -0.737 | 0.02691 | -0.103 | -27.384
-12.5 | -0.681 | 0.02521 | -0.106 | -26.99
-12 | -0.624 | 0.02369 | -0.108 | -26.335
-11.5 | -0.567 | 0.02221 | -0.111 | -25.541
-11 | -0.51 | 0.02081 | -0.113 | -24.519
-10.5 | -0.453 | 0.02781 | -0.116 | -16.295
-10 | -0.396 | 0.02595 | -0.119 | -15.263
-9.5 | -0.339 | 0.02393 | -0.121 | -14.15
-9 | -0.281 | 0.02242 | -0.124 | -12.533
-8.5 | -0.223 | 0.02085 | -0.127 | -10.7
-8 | -0.165 | 0.01932 | -0.129 | -8.545
-7.5 | -0.107 | 0.01808 | -0.132 | -5.915
-7 | -0.049 | 0.01674 | -0.134 | -2.903
-6.5 | 0.01 | 0.01549 | -0.137 | 0.641
-6 | 0.069 | 0.01433 | -0.14 | 4.789
-5.5 | 0.127 | 0.01343 | -0.142 | 9.487
-5 | 0.186 | 0.01251 | -0.145 | 14.898
-4.5 | 0.246 | 0.01181 | -0.147 | 20.794
-4 | 0.305 | 0.01127 | -0.15 | 27.044
-3.5 | 0.365 | 0.01214 | -0.152 | 30.046
-3 | 0.424 | 0.0122 | -0.154 | 34.775
-2.5 | 0.484 | 0.0114 | -0.156 | 42.482
-2 | 0.545 | 0.01083 | -0.159 | 50.308
-1.5 | 0.606 | 0.01047 | -0.162 | 57.849
-1 | 0.667 | 0.01013 | -0.164 | 65.817
-0.5 | 0.728 | 0.01056 | -0.167 | 68.952
0 | 0.796 | 0.00988 | -0.17 | 80.565
0.5 | 0.857 | 0.0094 | -0.173 | 91.151
1 | 0.917 | 0.00943 | -0.176 | 97.204
1.5 | 0.977 | 0.00913 | -0.178 | 106.983
2 | 1.037 | 0.00889 | -0.181 | 116.628
2.5 | 1.097 | 0.00917 | -0.183 | 119.613
3 | 1.158 | 0.00925 | -0.185 | 125.124
3.5 | 1.218 | 0.00913 | -0.188 | 133.406
4 | 1.278 | 0.00885 | -0.19 | 144.405
4.5 | 1.338 | 0.00868 | -0.192 | 154.155
5 | 1.398 | 0.00854 | -0.194 | 163.704
5.5 | 1.458 | 0.00819 | -0.196 | 178.063
6 | 1.518 | 0.01285 | -0.198 | 118.073
6.5 | 1.577 | 0.01381 | -0.2 | 114.154
7 | 1.574 | 0.01406 | -0.202 | 111.906
7.5 | 1.623 | 0.01442 | -0.204 | 112.518
8 | 1.67 | 0.01479 | -0.206 | 112.903
8.5 | 1.711 | 0.01524 | -0.208 | 112.223
9 | 1.744 | 0.01589 | -0.209 | 109.735
9.5 | 1.774 | 0.01622 | -0.211 | 109.399
10 | 1.798 | 0.01718 | -0.213 | 104.632
10.5 | 1.819 | 0.01771 | -0.215 | 102.662
11 | 1.832 | 0.01873 | -0.216 | 97.812
11.5 | 1.841 | 0.01954 | -0.218 | 94.257
12 | 1.845 | 0.02042 | -0.219 | 90.371
12.5 | 1.843 | 0.02125 | -0.22 | 86.748
13 | 1.836 | 0.02218 | -0.222 | 82.76
13.5 | 1.823 | 0.02321 | -0.223 | 78.537
14 | 1.806 | 0.02431 | -0.225 | 74.279
14.5 | 1.784 | 0.02524 | -0.226 | 70.669
15 | 1.757 | 0.0264 | -0.227 | 66.545
15.5 | 1.726 | 0.02781 | -0.228 | 62.062
16 | 1.69 | 0.02908 | -0.23 | 58.134
16.5 | 1.652 | 0.03061 | -0.231 | 53.955
17 | 1.61 | 0.03232 | -0.232 | 49.813

## 71. Re 18M Mach 0.25 (1)
BIGFOIL.COM POLAR EXPORT
fx3
FX 3 |  |  |  | Cl Max: | 1.814 | at alpha= | 10.5 | deg
JavaFoil+Calcfoil stall+Eppler ext transition |  |  |  | L/D Max: | 253.97 | at alpha= | 5 | deg
Re: | 18000000 |  |  | Cd Min: | 0.00565 | at alpha= | 5 | deg
Mach: | 0.25 |  |  | Cl=0 at alpha= | -6.5833 | deg
|  |  |  | @ Cl=0.1, Cd= | 0.018763
|  |  |  | @ Cl=0.4, Cd= | 0.013533
|  |  |  | @ Cl=0.6, Cd= | 0.01276
alpha (deg) | Cl | Cd | Cm | Cl/Cd
-20 | -1.337 | 0.25275 | -0.043 | -5.29
-19.5 | -1.29 | 0.24274 | -0.045 | -5.315
-19 | -1.242 | 0.24563 | -0.047 | -5.058
-18.5 | -1.201 | 0.19057 | -0.051 | -6.301
-18 | -1.154 | 0.15581 | -0.054 | -7.403
-17.5 | -1.114 | 0.14843 | -0.059 | -7.504
-17 | -1.1 | 0.16187 | -0.07 | -6.793
-16.5 | -1.141 | 0.19836 | -0.086 | -5.754
-16 | -1.09 | 0.17883 | -0.089 | -6.094
-15.5 | -1.035 | 0.10475 | -0.092 | -9.884
-15 | -0.98 | 0.08422 | -0.094 | -11.638
-14.5 | -0.925 | 0.07631 | -0.097 | -12.12
-14 | -0.869 | 0.06957 | -0.1 | -12.488
-13.5 | -0.813 | 0.06039 | -0.103 | -13.456
-13 | -0.756 | 0.05274 | -0.106 | -14.329
-12.5 | -0.698 | 0.04679 | -0.108 | -14.922
-12 | -0.64 | 0.04209 | -0.111 | -15.212
-11.5 | -0.582 | 0.03774 | -0.114 | -15.42
-11 | -0.524 | 0.03444 | -0.116 | -15.203
-10.5 | -0.465 | 0.03188 | -0.119 | -14.583
-10 | -0.406 | 0.02916 | -0.122 | -13.93
-9.5 | -0.347 | 0.03745 | -0.124 | -9.271
-9 | -0.288 | 0.03345 | -0.127 | -8.612
-8.5 | -0.229 | 0.03051 | -0.13 | -7.5
-8 | -0.169 | 0.02788 | -0.132 | -6.074
-7.5 | -0.11 | 0.02539 | -0.135 | -4.319
-7 | -0.05 | 0.02341 | -0.138 | -2.128
-6.5 | 0.01 | 0.02136 | -0.14 | 0.477
-6 | 0.07 | 0.01955 | -0.143 | 3.598
-5.5 | 0.131 | 0.01795 | -0.146 | 7.28
-5 | 0.191 | 0.01679 | -0.148 | 11.384
-4.5 | 0.252 | 0.01561 | -0.151 | 16.131
-4 | 0.313 | 0.0148 | -0.153 | 21.119
-3.5 | 0.374 | 0.01208 | -0.156 | 30.97
-3 | 0.435 | 0.01549 | -0.158 | 28.094
-2.5 | 0.497 | 0.01417 | -0.16 | 35.044
-2 | 0.559 | 0.01317 | -0.163 | 42.436
-1.5 | 0.621 | 0.01255 | -0.165 | 49.523
-1 | 0.684 | 0.01206 | -0.168 | 56.682
-0.5 | 0.746 | 0.01147 | -0.171 | 65.072
0 | 0.817 | 0.01151 | -0.174 | 70.947
0.5 | 0.879 | 0.01092 | -0.178 | 80.485
1 | 0.941 | 0.01055 | -0.18 | 89.163
1.5 | 1.003 | 0.01017 | -0.183 | 98.588
2 | 1.064 | 0.00976 | -0.185 | 109.084
2.5 | 1.126 | 0.00938 | -0.187 | 120.079
3 | 1.188 | 0.00996 | -0.19 | 119.334
3.5 | 1.25 | 0.00971 | -0.192 | 128.806
4 | 1.312 | 0.00938 | -0.195 | 139.796
4.5 | 1.374 | 0.00579 | -0.197 | 237.359
5 | 1.435 | 0.00565 | -0.199 | 253.97
5.5 | 1.496 | 0.01315 | -0.201 | 113.725
6 | 1.557 | 0.01355 | -0.203 | 114.901
6.5 | 1.617 | 0.01417 | -0.205 | 114.109
7 | 1.605 | 0.01465 | -0.207 | 109.546
7.5 | 1.653 | 0.01511 | -0.209 | 109.462
8 | 1.701 | 0.01571 | -0.211 | 108.223
8.5 | 1.738 | 0.01622 | -0.213 | 107.187
9 | 1.766 | 0.01698 | -0.215 | 104.052
9.5 | 1.789 | 0.01771 | -0.216 | 101.01
10 | 1.805 | 0.01855 | -0.218 | 97.303
10.5 | 1.814 | 0.01918 | -0.22 | 94.607
11 | 1.814 | 0.02043 | -0.221 | 88.803
11.5 | 1.806 | 0.02142 | -0.223 | 84.325
12 | 1.789 | 0.02247 | -0.224 | 79.629
12.5 | 1.764 | 0.02362 | -0.226 | 74.698
13 | 1.73 | 0.02483 | -0.227 | 69.657
13.5 | 1.686 | 0.02619 | -0.229 | 64.392
14 | 1.633 | 0.02773 | -0.23 | 58.91
14.5 | 1.572 | 0.02931 | -0.231 | 53.638
15 | 1.502 | 0.03121 | -0.232 | 48.121
15.5 | 1.424 | 0.0332 | -0.233 | 42.885

## 72. Re 18M Mach 0.50 (1)
BIGFOIL.COM POLAR EXPORT
fx3
FX 3 |  |  |  | Cl Max: | 1.795 | at alpha= | 6.5 | deg
JavaFoil+Calcfoil stall+Eppler ext transition |  |  |  | L/D Max: | 167.903 | at alpha= | 4.5 | deg
Re: | 18000000 |  |  | Cd Min: | 0.00907 | at alpha= | 4.5 | deg
Mach: | 0.5 |  |  | Cl=0 at alpha= | -6.5833 | deg
|  |  |  | @ Cl=0.1, Cd= | 0.018724
|  |  |  | @ Cl=0.4, Cd= | 0.024898
|  |  |  | @ Cl=0.6, Cd= | 0.019806
alpha (deg) | Cl | Cd | Cm | Cl/Cd
-20 | -1.497 | 0.16174 | -0.049 | -9.255
-19.5 | -1.443 | 0.15891 | -0.05 | -9.078
-19 | -1.388 | 0.15291 | -0.052 | -9.077
-18.5 | -1.333 | 0.1469 | -0.053 | -9.077
-18 | -1.278 | 0.15011 | -0.055 | -8.517
-17.5 | -1.225 | 0.13646 | -0.057 | -8.978
-17 | -1.17 | 0.12747 | -0.059 | -9.182
-16.5 | -1.115 | 0.12168 | -0.061 | -9.164
-16 | -1.059 | 0.11613 | -0.062 | -9.121
-15.5 | -1.003 | 0.11133 | -0.063 | -9.009
-15 | -0.945 | 0.10889 | -0.062 | -8.682
-14.5 | -0.888 | 0.10659 | -0.061 | -8.332
-14 | -0.832 | 0.10219 | -0.062 | -8.146
-13.5 | -0.777 | 0.09792 | -0.063 | -7.933
-13 | -0.722 | 0.10022 | -0.065 | -7.199
-12.5 | -0.669 | 0.0847 | -0.072 | -7.899
-12 | -0.709 | 0.02294 | -0.123 | -30.908
-11.5 | -0.646 | 0.02221 | -0.126 | -29.108
-11 | -0.582 | 0.0214 | -0.129 | -27.187
-10.5 | -0.517 | 0.02063 | -0.132 | -25.047
-10 | -0.451 | 0.0203 | -0.135 | -22.243
-9.5 | -0.386 | 0.01991 | -0.138 | -19.384
-9 | -0.32 | 0.01971 | -0.141 | -16.248
-8.5 | -0.254 | 0.01974 | -0.144 | -12.879
-8 | -0.188 | 0.01956 | -0.147 | -9.614
-7.5 | -0.122 | 0.01935 | -0.149 | -6.291
-7 | -0.055 | 0.01922 | -0.152 | -2.878
-6.5 | 0.011 | 0.01907 | -0.155 | 0.593
-6 | 0.078 | 0.01875 | -0.158 | 4.163
-5.5 | 0.145 | 0.01867 | -0.161 | 7.763
-5 | 0.212 | 0.01911 | -0.164 | 11.087
-4.5 | 0.279 | 0.01939 | -0.167 | 14.391
-4 | 0.346 | 0.01918 | -0.169 | 18.053
-3.5 | 0.414 | 0.02638 | -0.172 | 15.677
-3 | 0.482 | 0.02288 | -0.175 | 21.042
-2.5 | 0.55 | 0.0199 | -0.176 | 27.625
-2 | 0.619 | 0.01977 | -0.178 | 31.296
-1.5 | 0.688 | 0.02058 | -0.181 | 33.426
-1 | 0.757 | 0.02192 | -0.184 | 34.552
-0.5 | 0.827 | 0.02756 | -0.187 | 30.01
0 | 0.906 | 0.02737 | -0.192 | 33.106
0.5 | 0.975 | 0.02817 | -0.195 | 34.608
1 | 1.044 | 0.029 | -0.198 | 36.006
1.5 | 1.112 | 0.02248 | -0.201 | 49.471
2 | 1.181 | 0.02018 | -0.204 | 58.501
2.5 | 1.25 | 0.01832 | -0.207 | 68.213
3 | 1.319 | 0.01742 | -0.21 | 75.723
3.5 | 1.387 | 0.01622 | -0.212 | 85.546
4 | 1.456 | 0.0107 | -0.215 | 136.022
4.5 | 1.523 | 0.00907 | -0.217 | 167.903
5 | 1.592 | 0.01677 | -0.22 | 94.927
5.5 | 1.66 | 0.01706 | -0.222 | 97.295
6 | 1.727 | 0.01775 | -0.224 | 97.271
6.5 | 1.795 | 0.01847 | -0.226 | 97.188
7 | 1.719 | 0.01934 | -0.229 | 88.876
7.5 | 1.752 | 0.0201 | -0.231 | 87.149
8 | 1.776 | 0.02071 | -0.233 | 85.735
8.5 | 1.757 | 0.02196 | -0.235 | 80.018
9 | 1.66 | 0.02402 | -0.237 | 69.095
9.5 | 1.039 | 0.03119 | -0.238 | 33.306
10 | 1.062 | 0.03785 | -0.237 | 28.044
10.5 | 0.928 | 0.08573 | -0.138 | 10.821
11 | 1.135 | 0.03107 | -0.244 | 36.543
11.5 | 1.167 | 0.03248 | -0.246 | 35.933

## 73. Re 20M Mach 0.00 (1)
BIGFOIL.COM POLAR EXPORT
fx3
FX 3 |  |  |  | Cl Max: | 1.853 | at alpha= | 12.5 | deg
JavaFoil+Calcfoil stall+Eppler ext transition |  |  |  | L/D Max: | 182.077 | at alpha= | 5.5 | deg
Re: | 20000000 |  |  | Cd Min: | 0.00797 | at alpha= | 5.5 | deg
Mach: | 0 |  |  | Cl=0 at alpha= | -6.5862 | deg
|  |  |  | @ Cl=0.1, Cd= | 0.013527
|  |  |  | @ Cl=0.4, Cd= | 0.012656
|  |  |  | @ Cl=0.6, Cd= | 0.010828
alpha (deg) | Cl | Cd | Cm | Cl/Cd
-20 | -1.359 | 0.10912 | -0.055 | -12.451
-19.5 | -1.32 | 0.09789 | -0.059 | -13.49
-19 | -1.368 | 0.05172 | -0.071 | -26.454
-18.5 | -1.324 | 0.04795 | -0.074 | -27.6
-18 | -1.271 | 0.04656 | -0.076 | -27.307
-17.5 | -1.22 | 0.04306 | -0.079 | -28.324
-17 | -1.168 | 0.03993 | -0.082 | -29.245
-16.5 | -1.114 | 0.03799 | -0.084 | -29.316
-16 | -1.06 | 0.03716 | -0.087 | -28.528
-15.5 | -1.007 | 0.03447 | -0.089 | -29.227
-15 | -0.954 | 0.03195 | -0.092 | -29.853
-14.5 | -0.9 | 0.02968 | -0.095 | -30.306
-14 | -0.844 | 0.02877 | -0.097 | -29.347
-13.5 | -0.789 | 0.0266 | -0.1 | -29.675
-13 | -0.734 | 0.0249 | -0.103 | -29.47
-12.5 | -0.678 | 0.02304 | -0.105 | -29.41
-12 | -0.621 | 0.02187 | -0.108 | -28.413
-11.5 | -0.565 | 0.02068 | -0.11 | -27.314
-11 | -0.508 | 0.02635 | -0.113 | -19.294
-10.5 | -0.451 | 0.02565 | -0.116 | -17.605
-10 | -0.394 | 0.02401 | -0.118 | -16.434
-9.5 | -0.337 | 0.0222 | -0.121 | -15.197
-9 | -0.28 | 0.02083 | -0.124 | -13.434
-8.5 | -0.222 | 0.01937 | -0.126 | -11.476
-8 | -0.164 | 0.01799 | -0.129 | -9.142
-7.5 | -0.107 | 0.01686 | -0.131 | -6.319
-7 | -0.048 | 0.01566 | -0.134 | -3.091
-6.5 | 0.01 | 0.01482 | -0.136 | 0.668
-6 | 0.068 | 0.01395 | -0.139 | 4.901
-5.5 | 0.127 | 0.01317 | -0.142 | 9.643
-5 | 0.186 | 0.01233 | -0.144 | 15.067
-4.5 | 0.245 | 0.01533 | -0.147 | 15.963
-4 | 0.304 | 0.01754 | -0.148 | 17.313
-3.5 | 0.363 | 0.01317 | -0.151 | 27.567
-3 | 0.422 | 0.01235 | -0.153 | 34.199
-2.5 | 0.482 | 0.01202 | -0.156 | 40.113
-2 | 0.542 | 0.01135 | -0.158 | 47.758
-1.5 | 0.602 | 0.01081 | -0.161 | 55.75
-1 | 0.663 | 0.01021 | -0.164 | 65.005
-0.5 | 0.725 | 0.01072 | -0.166 | 67.577
0 | 0.793 | 0.00992 | -0.169 | 79.937
0.5 | 0.853 | 0.00967 | -0.172 | 88.182
1 | 0.913 | 0.00944 | -0.175 | 96.682
1.5 | 0.973 | 0.0091 | -0.177 | 106.948
2 | 1.033 | 0.00873 | -0.18 | 118.322
2.5 | 1.093 | 0.00943 | -0.182 | 115.934
3 | 1.153 | 0.00922 | -0.184 | 125.08
3.5 | 1.213 | 0.00907 | -0.187 | 133.755
4 | 1.273 | 0.00871 | -0.189 | 146.092
4.5 | 1.332 | 0.00854 | -0.191 | 155.946
5 | 1.392 | 0.00821 | -0.193 | 169.688
5.5 | 1.452 | 0.00797 | -0.195 | 182.077
6 | 1.511 | 0.01294 | -0.198 | 116.746
6.5 | 1.57 | 0.01341 | -0.199 | 117.062
7 | 1.569 | 0.01366 | -0.201 | 114.872
7.5 | 1.618 | 0.01399 | -0.203 | 115.656
8 | 1.665 | 0.01437 | -0.205 | 115.883
8.5 | 1.706 | 0.01477 | -0.207 | 115.554
9 | 1.741 | 0.0152 | -0.209 | 114.497
9.5 | 1.771 | 0.01578 | -0.21 | 112.272
10 | 1.796 | 0.01669 | -0.212 | 107.61
10.5 | 1.819 | 0.01713 | -0.214 | 106.161
11 | 1.834 | 0.01813 | -0.215 | 101.164
11.5 | 1.846 | 0.01888 | -0.217 | 97.732
12 | 1.852 | 0.01967 | -0.218 | 94.138
12.5 | 1.853 | 0.02052 | -0.22 | 90.316
13 | 1.849 | 0.02141 | -0.221 | 86.353
13.5 | 1.84 | 0.02235 | -0.222 | 82.325
14 | 1.827 | 0.02341 | -0.224 | 78.034
14.5 | 1.809 | 0.02432 | -0.225 | 74.368
15 | 1.787 | 0.02556 | -0.226 | 69.908
15.5 | 1.761 | 0.02671 | -0.227 | 65.912
16 | 1.731 | 0.02779 | -0.229 | 62.295
16.5 | 1.698 | 0.02923 | -0.23 | 58.09
17 | 1.662 | 0.03079 | -0.231 | 53.981
17.5 | 1.624 | 0.03222 | -0.232 | 50.401

## 74. Re 20M Mach 0.10 (1)
BIGFOIL.COM POLAR EXPORT
fx3
FX 3 |  |  |  | Cl Max: | 1.846 | at alpha= | 12 | deg
JavaFoil+Calcfoil stall+Eppler ext transition |  |  |  | L/D Max: | 181.24 | at alpha= | 5.5 | deg
Re: | 20000000 |  |  | Cd Min: | 0.00805 | at alpha= | 5.5 | deg
Mach: | 0.1 |  |  | Cl=0 at alpha= | -6.5847 | deg
|  |  |  | @ Cl=0.1, Cd= | 0.013931
|  |  |  | @ Cl=0.4, Cd= | 0.012952
|  |  |  | @ Cl=0.6, Cd= | 0.011117
alpha (deg) | Cl | Cd | Cm | Cl/Cd
-20 | -1.34 | 0.12825 | -0.052 | -10.448
-19.5 | -1.32 | 0.10448 | -0.058 | -12.634
-19 | -1.287 | 0.08536 | -0.062 | -15.078
-18.5 | -1.327 | 0.05287 | -0.074 | -25.098
-18 | -1.276 | 0.05176 | -0.076 | -24.645
-17.5 | -1.224 | 0.04715 | -0.079 | -25.969
-17 | -1.172 | 0.04374 | -0.082 | -26.796
-16.5 | -1.119 | 0.04073 | -0.084 | -27.471
-16 | -1.065 | 0.03833 | -0.087 | -27.779
-15.5 | -1.012 | 0.03714 | -0.09 | -27.254
-15 | -0.958 | 0.03434 | -0.093 | -27.9
-14.5 | -0.904 | 0.0321 | -0.095 | -28.146
-14 | -0.848 | 0.03082 | -0.098 | -27.526
-13.5 | -0.793 | 0.02863 | -0.1 | -27.692
-13 | -0.737 | 0.02651 | -0.103 | -27.803
-12.5 | -0.681 | 0.02476 | -0.106 | -27.495
-12 | -0.624 | 0.02304 | -0.108 | -27.101
-11.5 | -0.568 | 0.02189 | -0.111 | -25.936
-11 | -0.511 | 0.02803 | -0.114 | -18.214
-10.5 | -0.454 | 0.0273 | -0.116 | -16.615
-10 | -0.396 | 0.02533 | -0.119 | -15.645
-9.5 | -0.339 | 0.02356 | -0.121 | -14.384
-9 | -0.281 | 0.02181 | -0.124 | -12.891
-8.5 | -0.223 | 0.02047 | -0.127 | -10.91
-8 | -0.165 | 0.01895 | -0.129 | -8.72
-7.5 | -0.107 | 0.01772 | -0.132 | -6.041
-7 | -0.049 | 0.01639 | -0.134 | -2.967
-6.5 | 0.01 | 0.01529 | -0.137 | 0.65
-6 | 0.069 | 0.01443 | -0.14 | 4.758
-5.5 | 0.128 | 0.01348 | -0.142 | 9.465
-5 | 0.187 | 0.01257 | -0.145 | 14.84
-4.5 | 0.246 | 0.01543 | -0.147 | 15.927
-4 | 0.305 | 0.01789 | -0.149 | 17.053
-3.5 | 0.365 | 0.01348 | -0.152 | 27.064
-3 | 0.424 | 0.01259 | -0.154 | 33.703
-2.5 | 0.484 | 0.0124 | -0.156 | 39.044
-2 | 0.545 | 0.01163 | -0.159 | 46.855
-1.5 | 0.605 | 0.01107 | -0.161 | 54.683
-1 | 0.666 | 0.01041 | -0.164 | 64.043
-0.5 | 0.728 | 0.01084 | -0.167 | 67.122
0 | 0.796 | 0.01008 | -0.169 | 79.032
0.5 | 0.857 | 0.0097 | -0.172 | 88.382
1 | 0.917 | 0.00956 | -0.176 | 95.974
1.5 | 0.978 | 0.00922 | -0.178 | 106.001
2 | 1.038 | 0.00883 | -0.181 | 117.5
2.5 | 1.098 | 0.00954 | -0.183 | 115.035
3 | 1.159 | 0.00933 | -0.185 | 124.233
3.5 | 1.219 | 0.00917 | -0.188 | 132.88
4 | 1.279 | 0.00881 | -0.19 | 145.238
4.5 | 1.339 | 0.00863 | -0.192 | 155.154
5 | 1.399 | 0.00829 | -0.194 | 168.762
5.5 | 1.459 | 0.00805 | -0.196 | 181.24
6 | 1.519 | 0.01264 | -0.198 | 120.153
6.5 | 1.577 | 0.01354 | -0.2 | 116.51
7 | 1.575 | 0.01378 | -0.202 | 114.244
7.5 | 1.624 | 0.01415 | -0.204 | 114.772
8 | 1.671 | 0.01454 | -0.206 | 114.955
8.5 | 1.712 | 0.01494 | -0.208 | 114.568
9 | 1.745 | 0.01557 | -0.21 | 112.033
9.5 | 1.775 | 0.01599 | -0.211 | 111.05
10 | 1.799 | 0.01693 | -0.213 | 106.286
10.5 | 1.819 | 0.01763 | -0.215 | 103.188
11 | 1.833 | 0.01841 | -0.216 | 99.589
11.5 | 1.842 | 0.01919 | -0.218 | 96.01
12 | 1.846 | 0.02002 | -0.219 | 92.202
12.5 | 1.845 | 0.0209 | -0.221 | 88.252
13 | 1.837 | 0.02184 | -0.222 | 84.095
13.5 | 1.824 | 0.02282 | -0.223 | 79.936
14 | 1.806 | 0.02392 | -0.225 | 75.53
14.5 | 1.784 | 0.02484 | -0.226 | 71.815
15 | 1.757 | 0.02619 | -0.227 | 67.106
15.5 | 1.726 | 0.02731 | -0.228 | 63.202
16 | 1.691 | 0.02865 | -0.23 | 59.016
16.5 | 1.652 | 0.03019 | -0.231 | 54.734
17 | 1.61 | 0.03174 | -0.232 | 50.743

## 75. Re 20M Mach 0.25 (1)
BIGFOIL.COM POLAR EXPORT
fx3
FX 3 |  |  |  | Cl Max: | 1.815 | at alpha= | 10.5 | deg
JavaFoil+Calcfoil stall+Eppler ext transition |  |  |  | L/D Max: | 164.199 | at alpha= | 5 | deg
Re: | 20000000 |  |  | Cd Min: | 0.00874 | at alpha= | 5 | deg
Mach: | 0.25 |  |  | Cl=0 at alpha= | -6.5833 | deg
|  |  |  | @ Cl=0.1, Cd= | 0.018841
|  |  |  | @ Cl=0.4, Cd= | 0.016887
|  |  |  | @ Cl=0.6, Cd= | 0.013672
alpha (deg) | Cl | Cd | Cm | Cl/Cd
-20 | -1.337 | 0.25452 | -0.043 | -5.254
-19.5 | -1.29 | 0.24393 | -0.045 | -5.29
-19 | -1.243 | 0.24164 | -0.047 | -5.144
-18.5 | -1.201 | 0.18898 | -0.052 | -6.357
-18 | -1.154 | 0.15434 | -0.054 | -7.477
-17.5 | -1.116 | 0.14609 | -0.06 | -7.638
-17 | -1.103 | 0.15848 | -0.071 | -6.959
-16.5 | -1.141 | 0.19003 | -0.086 | -6.006
-16 | -1.09 | 0.17912 | -0.089 | -6.085
-15.5 | -1.036 | 0.10391 | -0.092 | -9.965
-15 | -0.98 | 0.08936 | -0.094 | -10.97
-14.5 | -0.925 | 0.075 | -0.097 | -12.338
-14 | -0.869 | 0.06884 | -0.1 | -12.629
-13.5 | -0.813 | 0.05965 | -0.103 | -13.631
-13 | -0.756 | 0.05205 | -0.106 | -14.524
-12.5 | -0.699 | 0.04601 | -0.108 | -15.185
-12 | -0.641 | 0.04126 | -0.111 | -15.527
-11.5 | -0.582 | 0.0373 | -0.114 | -15.611
-11 | -0.524 | 0.0336 | -0.116 | -15.593
-10.5 | -0.465 | 0.03155 | -0.119 | -14.746
-10 | -0.406 | 0.04126 | -0.122 | -9.851
-9.5 | -0.347 | 0.03709 | -0.124 | -9.369
-9 | -0.288 | 0.03269 | -0.127 | -8.82
-8.5 | -0.229 | 0.02966 | -0.13 | -7.721
-8 | -0.169 | 0.02736 | -0.132 | -6.194
-7.5 | -0.11 | 0.02489 | -0.135 | -4.408
-7 | -0.05 | 0.02298 | -0.138 | -2.169
-6.5 | 0.01 | 0.02101 | -0.14 | 0.485
-6 | 0.07 | 0.01948 | -0.143 | 3.614
-5.5 | 0.131 | 0.01818 | -0.146 | 7.195
-5 | 0.191 | 0.01678 | -0.148 | 11.401
-4.5 | 0.252 | 0.01553 | -0.151 | 16.226
-4 | 0.313 | 0.01464 | -0.154 | 21.362
-3.5 | 0.374 | 0.01745 | -0.155 | 21.447
-3 | 0.435 | 0.01613 | -0.158 | 26.992
-2.5 | 0.497 | 0.01536 | -0.16 | 32.338
-2 | 0.559 | 0.01436 | -0.163 | 38.898
-1.5 | 0.621 | 0.01332 | -0.165 | 46.606
-1 | 0.684 | 0.01227 | -0.168 | 55.703
-0.5 | 0.746 | 0.01176 | -0.171 | 63.44
0 | 0.817 | 0.01165 | -0.173 | 70.144
0.5 | 0.88 | 0.01116 | -0.176 | 78.841
1 | 0.941 | 0.0108 | -0.18 | 87.157
1.5 | 1.003 | 0.01024 | -0.183 | 97.92
2 | 1.065 | 0.0097 | -0.185 | 109.863
2.5 | 1.127 | 0.00977 | -0.187 | 115.335
3 | 1.189 | 0.01024 | -0.19 | 116.133
3.5 | 1.251 | 0.00975 | -0.192 | 128.337
4 | 1.313 | 0.00928 | -0.195 | 141.489
4.5 | 1.374 | 0.00907 | -0.197 | 151.404
5 | 1.436 | 0.00874 | -0.199 | 164.199
5.5 | 1.497 | 0.01292 | -0.201 | 115.857
6 | 1.558 | 0.01329 | -0.203 | 117.227
6.5 | 1.619 | 0.01372 | -0.205 | 117.983
7 | 1.606 | 0.01438 | -0.207 | 111.703
7.5 | 1.655 | 0.01499 | -0.209 | 110.441
8 | 1.702 | 0.01542 | -0.211 | 110.366
8.5 | 1.74 | 0.0159 | -0.213 | 109.417
9 | 1.767 | 0.01666 | -0.215 | 106.12
9.5 | 1.79 | 0.01741 | -0.217 | 102.824
10 | 1.807 | 0.01802 | -0.218 | 100.272
10.5 | 1.815 | 0.01886 | -0.22 | 96.27
11 | 1.815 | 0.0201 | -0.222 | 90.288
11.5 | 1.807 | 0.02105 | -0.223 | 85.862
12 | 1.79 | 0.02206 | -0.225 | 81.161
12.5 | 1.765 | 0.02318 | -0.226 | 76.116
13 | 1.73 | 0.02443 | -0.228 | 70.827
13.5 | 1.687 | 0.02577 | -0.229 | 65.441
14 | 1.634 | 0.02716 | -0.23 | 60.152
14.5 | 1.572 | 0.02873 | -0.231 | 54.719
15 | 1.502 | 0.03066 | -0.233 | 48.998
15.5 | 1.424 | 0.03261 | -0.233 | 43.677

## 76. Re 20M Mach 0.50 (1)
BIGFOIL.COM POLAR EXPORT
fx3
FX 3 |  |  |  | Cl Max: | 1.796 | at alpha= | 6.5 | deg
JavaFoil+Calcfoil stall+Eppler ext transition |  |  |  | L/D Max: | 172.971 | at alpha= | 4.5 | deg
Re: | 20000000 |  |  | Cd Min: | 0.00882 | at alpha= | 4.5 | deg
Mach: | 0.5 |  |  | Cl=0 at alpha= | -6.5833 | deg
|  |  |  | @ Cl=0.1, Cd= | 0.01902
|  |  |  | @ Cl=0.4, Cd= | 0.026173
|  |  |  | @ Cl=0.6, Cd= | 0.021685
alpha (deg) | Cl | Cd | Cm | Cl/Cd
-20 | -1.497 | 0.16735 | -0.049 | -8.944
-19.5 | -1.442 | 0.16153 | -0.05 | -8.929
-19 | -1.388 | 0.15495 | -0.052 | -8.956
-18.5 | -1.333 | 0.15163 | -0.053 | -8.792
-18 | -1.278 | 0.14906 | -0.055 | -8.577
-17.5 | -1.225 | 0.13351 | -0.057 | -9.177
-17 | -1.171 | 0.12606 | -0.059 | -9.286
-16.5 | -1.115 | 0.12165 | -0.061 | -9.168
-16 | -1.059 | 0.11536 | -0.062 | -9.184
-15.5 | -1.003 | 0.11148 | -0.063 | -9.001
-15 | -0.946 | 0.10824 | -0.062 | -8.738
-14.5 | -0.889 | 0.10576 | -0.062 | -8.401
-14 | -0.832 | 0.10144 | -0.062 | -8.206
-13.5 | -0.777 | 0.09719 | -0.063 | -7.993
-13 | -0.722 | 0.09888 | -0.065 | -7.297
-12.5 | -0.669 | 0.08448 | -0.073 | -7.921
-12 | -0.709 | 0.02261 | -0.123 | -31.358
-11.5 | -0.647 | 0.02172 | -0.126 | -29.775
-11 | -0.582 | 0.02124 | -0.129 | -27.402
-10.5 | -0.517 | 0.02047 | -0.132 | -25.257
-10 | -0.452 | 0.01984 | -0.135 | -22.77
-9.5 | -0.386 | 0.01955 | -0.138 | -19.75
-9 | -0.32 | 0.01941 | -0.141 | -16.509
-8.5 | -0.254 | 0.01925 | -0.144 | -13.216
-8 | -0.188 | 0.019 | -0.147 | -9.901
-7.5 | -0.122 | 0.01883 | -0.15 | -6.471
-7 | -0.055 | 0.01866 | -0.153 | -2.965
-6.5 | 0.011 | 0.01849 | -0.155 | 0.612
-6 | 0.078 | 0.01899 | -0.158 | 4.111
-5.5 | 0.145 | 0.01908 | -0.161 | 7.599
-5 | 0.212 | 0.01923 | -0.164 | 11.023
-4.5 | 0.279 | 0.01927 | -0.167 | 14.484
-4 | 0.346 | 0.02638 | -0.169 | 13.134
-3.5 | 0.414 | 0.02612 | -0.172 | 15.849
-3 | 0.482 | 0.0215 | -0.173 | 22.418
-2.5 | 0.55 | 0.02141 | -0.176 | 25.679
-2 | 0.619 | 0.02179 | -0.178 | 28.389
-1.5 | 0.688 | 0.02232 | -0.181 | 30.804
-1 | 0.757 | 0.02273 | -0.184 | 33.31
-0.5 | 0.827 | 0.02855 | -0.187 | 28.957
0 | 0.907 | 0.02809 | -0.19 | 32.276
0.5 | 0.976 | 0.02827 | -0.195 | 34.517
1 | 1.045 | 0.02939 | -0.198 | 35.545
1.5 | 1.113 | 0.019 | -0.201 | 58.574
2 | 1.181 | 0.02046 | -0.204 | 57.744
2.5 | 1.25 | 0.01936 | -0.207 | 64.597
3 | 1.32 | 0.01808 | -0.21 | 73.02
3.5 | 1.388 | 0.01651 | -0.212 | 84.101
4 | 1.457 | 0.01051 | -0.215 | 138.582
4.5 | 1.525 | 0.00882 | -0.217 | 172.971
5 | 1.593 | 0.01649 | -0.22 | 96.578
5.5 | 1.66 | 0.01704 | -0.222 | 97.402
6 | 1.729 | 0.01721 | -0.224 | 100.445
6.5 | 1.796 | 0.01815 | -0.227 | 98.982
7 | 1.719 | 0.019 | -0.229 | 90.491
7.5 | 1.752 | 0.01975 | -0.231 | 88.743
8 | 1.776 | 0.02063 | -0.233 | 86.077
8.5 | 1.758 | 0.02157 | -0.235 | 81.501
9 | 1.66 | 0.02408 | -0.237 | 68.943
9.5 | 1.039 | 0.03074 | -0.238 | 33.809
10 | 1.065 | 0.03573 | -0.238 | 29.804
10.5 | 0.928 | 0.08464 | -0.14 | 10.969
11 | 1.137 | 0.03035 | -0.245 | 37.451
11.5 | 1.168 | 0.03184 | -0.247 | 36.684