## index
index | Re | Mach | Datasource
1 | 50000 | 0 | JavaFoil+Calcfoil stall+Eppler ext transition
2 | 50000 | 0 | XFOIL ncrit=9
3 | 50000 | 0.1 | JavaFoil+Calcfoil stall+Eppler ext transition
4 | 50000 | 0.1 | XFOIL ncrit=9
5 | 50000 | 0.25 | JavaFoil+Calcfoil stall+Eppler ext transition
6 | 50000 | 0.25 | XFOIL ncrit=9
7 | 50000 | 0.5 | JavaFoil+Calcfoil stall+Eppler ext transition
8 | 50000 | 0.5 | XFOIL ncrit=9
9 | 100000 | 0 | JavaFoil+Calcfoil stall+Eppler ext transition
10 | 100000 | 0 | XFOIL ncrit=9
11 | 100000 | 0.1 | JavaFoil+Calcfoil stall+Eppler ext transition
12 | 100000 | 0.1 | XFOIL ncrit=9
13 | 100000 | 0.25 | JavaFoil+Calcfoil stall+Eppler ext transition
14 | 100000 | 0.25 | XFOIL ncrit=9
15 | 100000 | 0.5 | JavaFoil+Calcfoil stall+Eppler ext transition
16 | 100000 | 0.5 | XFOIL ncrit=9
17 | 250000 | 0 | JavaFoil+Calcfoil stall+Eppler ext transition
18 | 250000 | 0 | XFOIL ncrit=9
19 | 250000 | 0.1 | JavaFoil+Calcfoil stall+Eppler ext transition
20 | 250000 | 0.1 | XFOIL ncrit=9
21 | 250000 | 0.25 | JavaFoil+Calcfoil stall+Eppler ext transition
22 | 250000 | 0.25 | XFOIL ncrit=9
23 | 250000 | 0.5 | JavaFoil+Calcfoil stall+Eppler ext transition
24 | 250000 | 0.5 | XFOIL ncrit=9
25 | 500000 | 0 | JavaFoil+Calcfoil stall+Eppler ext transition
26 | 500000 | 0 | XFOIL ncrit=9
27 | 500000 | 0.1 | JavaFoil+Calcfoil stall+Eppler ext transition
28 | 500000 | 0.1 | XFOIL ncrit=9
29 | 500000 | 0.25 | JavaFoil+Calcfoil stall+Eppler ext transition
30 | 500000 | 0.25 | XFOIL ncrit=9
31 | 500000 | 0.5 | JavaFoil+Calcfoil stall+Eppler ext transition
32 | 500000 | 0.5 | XFOIL ncrit=9
33 | 750000 | 0 | JavaFoil+Calcfoil stall+Eppler ext transition
34 | 750000 | 0 | XFOIL ncrit=9
35 | 750000 | 0.1 | JavaFoil+Calcfoil stall+Eppler ext transition
36 | 750000 | 0.1 | XFOIL ncrit=9
37 | 750000 | 0.25 | JavaFoil+Calcfoil stall+Eppler ext transition
38 | 750000 | 0.25 | XFOIL ncrit=9
39 | 750000 | 0.5 | JavaFoil+Calcfoil stall+Eppler ext transition
40 | 750000 | 0.5 | XFOIL ncrit=9
41 | 1000000 | 0 | JavaFoil+Calcfoil stall+Eppler ext transition
42 | 1000000 | 0 | XFOIL ncrit=9
43 | 1000000 | 0.1 | JavaFoil+Calcfoil stall+Eppler ext transition
44 | 1000000 | 0.1 | XFOIL ncrit=9
45 | 1000000 | 0.25 | JavaFoil+Calcfoil stall+Eppler ext transition
46 | 1000000 | 0.25 | XFOIL ncrit=9
47 | 1000000 | 0.5 | JavaFoil+Calcfoil stall+Eppler ext transition
48 | 1000000 | 0.5 | XFOIL ncrit=9
49 | 2000000 | 0 | JavaFoil+Calcfoil stall+Eppler ext transition
50 | 2000000 | 0 | XFOIL ncrit=9
51 | 2000000 | 0.1 | JavaFoil+Calcfoil stall+Eppler ext transition
52 | 2000000 | 0.1 | XFOIL ncrit=9
53 | 2000000 | 0.25 | JavaFoil+Calcfoil stall+Eppler ext transition
54 | 2000000 | 0.25 | XFOIL ncrit=9
55 | 2000000 | 0.5 | JavaFoil+Calcfoil stall+Eppler ext transition
56 | 2000000 | 0.5 | XFOIL ncrit=9
57 | 3000000 | 0 | JavaFoil+Calcfoil stall+Eppler ext transition
58 | 3000000 | 0 | XFOIL ncrit=9
59 | 3000000 | 0.1 | JavaFoil+Calcfoil stall+Eppler ext transition
60 | 3000000 | 0.1 | XFOIL ncrit=9
61 | 3000000 | 0.25 | JavaFoil+Calcfoil stall+Eppler ext transition
62 | 3000000 | 0.25 | XFOIL ncrit=9
63 | 3000000 | 0.5 | JavaFoil+Calcfoil stall+Eppler ext transition
64 | 3000000 | 0.5 | XFOIL ncrit=9
65 | 4000000 | 0 | JavaFoil+Calcfoil stall+Eppler ext transition
66 | 4000000 | 0 | XFOIL ncrit=9
67 | 4000000 | 0.1 | JavaFoil+Calcfoil stall+Eppler ext transition
68 | 4000000 | 0.1 | XFOIL ncrit=9
69 | 4000000 | 0.25 | JavaFoil+Calcfoil stall+Eppler ext transition
70 | 4000000 | 0.25 | XFOIL ncrit=9
71 | 4000000 | 0.5 | JavaFoil+Calcfoil stall+Eppler ext transition
72 | 4000000 | 0.5 | XFOIL ncrit=9
73 | 5000000 | 0 | JavaFoil+Calcfoil stall+Eppler ext transition
74 | 5000000 | 0 | XFOIL ncrit=9
75 | 5000000 | 0.1 | JavaFoil+Calcfoil stall+Eppler ext transition
76 | 5000000 | 0.1 | XFOIL ncrit=9
77 | 5000000 | 0.25 | JavaFoil+Calcfoil stall+Eppler ext transition
78 | 5000000 | 0.25 | XFOIL ncrit=9
79 | 5000000 | 0.5 | JavaFoil+Calcfoil stall+Eppler ext transition
80 | 5000000 | 0.5 | XFOIL ncrit=9
81 | 6000000 | 0 | JavaFoil+Calcfoil stall+Eppler ext transition
82 | 6000000 | 0 | XFOIL ncrit=9
83 | 6000000 | 0.1 | JavaFoil+Calcfoil stall+Eppler ext transition
84 | 6000000 | 0.1 | XFOIL ncrit=9
85 | 6000000 | 0.25 | JavaFoil+Calcfoil stall+Eppler ext transition
86 | 6000000 | 0.25 | XFOIL ncrit=9
87 | 6000000 | 0.5 | JavaFoil+Calcfoil stall+Eppler ext transition
88 | 6000000 | 0.5 | XFOIL ncrit=9
89 | 7000000 | 0 | JavaFoil+Calcfoil stall+Eppler ext transition
90 | 7000000 | 0 | XFOIL ncrit=9
91 | 7000000 | 0.1 | JavaFoil+Calcfoil stall+Eppler ext transition
92 | 7000000 | 0.1 | XFOIL ncrit=9
93 | 7000000 | 0.25 | JavaFoil+Calcfoil stall+Eppler ext transition
94 | 7000000 | 0.25 | XFOIL ncrit=9
95 | 7000000 | 0.5 | JavaFoil+Calcfoil stall+Eppler ext transition
96 | 7000000 | 0.5 | XFOIL ncrit=9
97 | 8000000 | 0 | JavaFoil+Calcfoil stall+Eppler ext transition
98 | 8000000 | 0 | XFOIL ncrit=9
99 | 8000000 | 0.1 | JavaFoil+Calcfoil stall+Eppler ext transition
100 | 8000000 | 0.1 | XFOIL ncrit=9
101 | 8000000 | 0.25 | JavaFoil+Calcfoil stall+Eppler ext transition
102 | 8000000 | 0.25 | XFOIL ncrit=9
103 | 8000000 | 0.5 | JavaFoil+Calcfoil stall+Eppler ext transition
104 | 8000000 | 0.5 | XFOIL ncrit=9
105 | 10000000 | 0 | JavaFoil+Calcfoil stall+Eppler ext transition
106 | 10000000 | 0 | XFOIL ncrit=9
107 | 10000000 | 0.1 | JavaFoil+Calcfoil stall+Eppler ext transition
108 | 10000000 | 0.1 | XFOIL ncrit=9
109 | 10000000 | 0.25 | JavaFoil+Calcfoil stall+Eppler ext transition
110 | 10000000 | 0.25 | XFOIL ncrit=9
111 | 10000000 | 0.5 | JavaFoil+Calcfoil stall+Eppler ext transition
112 | 10000000 | 0.5 | XFOIL ncrit=9
113 | 12000000 | 0 | JavaFoil+Calcfoil stall+Eppler ext transition
114 | 12000000 | 0 | XFOIL ncrit=9
115 | 12000000 | 0.1 | JavaFoil+Calcfoil stall+Eppler ext transition
116 | 12000000 | 0.1 | XFOIL ncrit=9
117 | 12000000 | 0.25 | JavaFoil+Calcfoil stall+Eppler ext transition
118 | 12000000 | 0.25 | XFOIL ncrit=9
119 | 12000000 | 0.5 | JavaFoil+Calcfoil stall+Eppler ext transition
120 | 12000000 | 0.5 | XFOIL ncrit=9
121 | 14000000 | 0 | JavaFoil+Calcfoil stall+Eppler ext transition
122 | 14000000 | 0 | XFOIL ncrit=9
123 | 14000000 | 0.1 | JavaFoil+Calcfoil stall+Eppler ext transition
124 | 14000000 | 0.1 | XFOIL ncrit=9
125 | 14000000 | 0.25 | JavaFoil+Calcfoil stall+Eppler ext transition
126 | 14000000 | 0.25 | XFOIL ncrit=9
127 | 14000000 | 0.5 | JavaFoil+Calcfoil stall+Eppler ext transition
128 | 14000000 | 0.5 | XFOIL ncrit=9
129 | 16000000 | 0 | JavaFoil+Calcfoil stall+Eppler ext transition
130 | 16000000 | 0 | XFOIL ncrit=9
131 | 16000000 | 0.1 | JavaFoil+Calcfoil stall+Eppler ext transition
132 | 16000000 | 0.1 | XFOIL ncrit=9
133 | 16000000 | 0.25 | JavaFoil+Calcfoil stall+Eppler ext transition
134 | 16000000 | 0.25 | XFOIL ncrit=9
135 | 16000000 | 0.5 | JavaFoil+Calcfoil stall+Eppler ext transition
136 | 16000000 | 0.5 | XFOIL ncrit=9
137 | 18000000 | 0 | JavaFoil+Calcfoil stall+Eppler ext transition
138 | 18000000 | 0 | XFOIL ncrit=9
139 | 18000000 | 0.1 | JavaFoil+Calcfoil stall+Eppler ext transition
140 | 18000000 | 0.1 | XFOIL ncrit=9
141 | 18000000 | 0.25 | JavaFoil+Calcfoil stall+Eppler ext transition
142 | 18000000 | 0.25 | XFOIL ncrit=9
143 | 18000000 | 0.5 | JavaFoil+Calcfoil stall+Eppler ext transition
144 | 18000000 | 0.5 | XFOIL ncrit=9
145 | 20000000 | 0 | JavaFoil+Calcfoil stall+Eppler ext transition
146 | 20000000 | 0 | XFOIL ncrit=9
147 | 20000000 | 0.1 | JavaFoil+Calcfoil stall+Eppler ext transition
148 | 20000000 | 0.1 | XFOIL ncrit=9
149 | 20000000 | 0.25 | JavaFoil+Calcfoil stall+Eppler ext transition
150 | 20000000 | 0.25 | XFOIL ncrit=9
151 | 20000000 | 0.5 | JavaFoil+Calcfoil stall+Eppler ext transition
152 | 20000000 | 0.5 | XFOIL ncrit=9

## 1. Re 50k Mach 0.00 (1)
BIGFOIL.COM POLAR EXPORT
ah82150a
AH 82-150 A |  |  |  | Cl Max: | 1.181 | at alpha= | 10 | deg
JavaFoil+Calcfoil stall+Eppler ext transition |  |  |  | L/D Max: | 41.519 | at alpha= | 5 | deg
Re: | 50000 |  |  | Cd Min: | 0.0199 | at alpha= | -3.5 | deg
Mach: | 0 |  |  | Cl=0 at alpha= | -4.7083 | deg
|  |  |  | @ Cl=0.1, Cd= | 0.032529
|  |  |  | @ Cl=0.4, Cd= | 0.020716
|  |  |  | @ Cl=0.6, Cd= | 0.021093
alpha (deg) | Cl | Cd | Cm | Cl/Cd
-19 | -0.437 | 0.38501 | -0.024 | -1.135
-18.5 | -0.454 | 0.36883 | -0.025 | -1.23
-18 | -0.47 | 0.342 | -0.025 | -1.375
-17.5 | -0.486 | 0.30311 | -0.025 | -1.604
-17 | -0.5 | 0.29135 | -0.026 | -1.716
-16.5 | -0.511 | 0.26308 | -0.026 | -1.941
-16 | -0.52 | 0.2455 | -0.026 | -2.119
-15.5 | -0.528 | 0.22938 | -0.027 | -2.302
-15 | -0.534 | 0.20437 | -0.026 | -2.613
-14.5 | -0.538 | 0.18815 | -0.027 | -2.858
-14 | -0.539 | 0.17351 | -0.027 | -3.106
-13.5 | -0.538 | 0.16339 | -0.028 | -3.29
-13 | -0.533 | 0.14848 | -0.028 | -3.59
-12.5 | -0.525 | 0.1342 | -0.029 | -3.914
-12 | -0.514 | 0.12421 | -0.03 | -4.137
-11.5 | -0.499 | 0.11385 | -0.03 | -4.383
-11 | -0.48 | 0.10581 | -0.031 | -4.541
-10.5 | -0.458 | 0.09674 | -0.031 | -4.737
-10 | -0.432 | 0.08995 | -0.033 | -4.807
-9.5 | -0.403 | 0.08282 | -0.034 | -4.868
-9 | -0.371 | 0.07676 | -0.036 | -4.829
-8.5 | -0.335 | 0.07121 | -0.037 | -4.706
-8 | -0.297 | 0.06644 | -0.038 | -4.468
-7.5 | -0.256 | 0.06205 | -0.039 | -4.13
-7 | -0.214 | 0.05797 | -0.041 | -3.684
-6.5 | -0.169 | 0.05449 | -0.042 | -3.104
-6 | -0.123 | 0.05136 | -0.044 | -2.401
-5.5 | -0.076 | 0.04857 | -0.046 | -1.571
-5 | -0.028 | 0.0461 | -0.048 | -0.616
-4.5 | 0.02 | 0.04401 | -0.049 | 0.455
-4 | 0.069 | 0.04185 | -0.053 | 1.648
-3.5 | 0.142 | 0.0199 | -0.1 | 7.115
-3 | 0.194 | 0.02078 | -0.096 | 9.347
-2.5 | 0.252 | 0.02068 | -0.097 | 12.167
-2 | 0.31 | 0.02065 | -0.098 | 14.993
-1.5 | 0.367 | 0.02067 | -0.099 | 17.744
-1 | 0.424 | 0.02075 | -0.1 | 20.444
-0.5 | 0.482 | 0.02088 | -0.1 | 23.063
0 | 0.541 | 0.02076 | -0.101 | 26.067
0.5 | 0.598 | 0.02108 | -0.102 | 28.378
1 | 0.652 | 0.02144 | -0.103 | 30.427
1.5 | 0.708 | 0.02186 | -0.104 | 32.411
2 | 0.764 | 0.02233 | -0.104 | 34.217
2.5 | 0.82 | 0.02285 | -0.105 | 35.864
3 | 0.876 | 0.02341 | -0.106 | 37.406
3.5 | 0.932 | 0.02403 | -0.107 | 38.768
4 | 0.986 | 0.02472 | -0.108 | 39.895
4.5 | 1.038 | 0.02549 | -0.109 | 40.734
5 | 1.121 | 0.02701 | -0.114 | 41.519
5.5 | 0.971 | 0.04255 | -0.045 | 22.814
6 | 1.009 | 0.04553 | -0.04 | 22.167
6.5 | 1.046 | 0.04877 | -0.039 | 21.444
7 | 1.08 | 0.05222 | -0.039 | 20.679
7.5 | 1.111 | 0.05643 | -0.038 | 19.682
8 | 1.138 | 0.06156 | -0.038 | 18.485
8.5 | 1.158 | 0.06604 | -0.038 | 17.535
9 | 1.172 | 0.07197 | -0.038 | 16.279
9.5 | 1.179 | 0.07963 | -0.038 | 14.808
10 | 1.181 | 0.08524 | -0.038 | 13.853
10.5 | 1.177 | 0.0939 | -0.038 | 12.531
11 | 1.166 | 0.10325 | -0.038 | 11.297
11.5 | 1.151 | 0.11124 | -0.038 | 10.344
12 | 1.13 | 0.12374 | -0.038 | 9.131
12.5 | 1.105 | 0.13055 | -0.039 | 8.461
13 | 1.075 | 0.14955 | -0.039 | 7.19
13.5 | 1.043 | 0.15919 | -0.038 | 6.549
14 | 1.007 | 0.17174 | -0.037 | 5.865
14.5 | 0.97 | 0.1933 | -0.038 | 5.019
15 | 0.932 | 0.20472 | -0.037 | 4.551

## 2. Re 50k Mach 0.00 (2)
BIGFOIL.COM POLAR EXPORT
ah82150a
AH 82-150 A |  |  |  | Cl Max: | 1.216 | at alpha= | 13.5 | deg
XFOIL ncrit=9 |  |  |  | L/D Max: | 17.6809 | at alpha= | 13 | deg
Re: | 50000 |  |  | Cd Min: | 0.23058 | at alpha= | 18.5 | deg
Mach: | 0 |  |  | Cl=0 at alpha= | 3.3155 | deg
|  |  |  | @ Cl=0.1, Cd= | 0.052781
|  |  |  | @ Cl=0.4, Cd= | 0.076886
|  |  |  | @ Cl=0.6, Cd= | 0.10416
alpha (deg) | Cl | Cd | Cm | Cl/Cd
-10 | -0.3803 | 0.12784 | -0.0298 | -2.9748
-9.5 | -0.3991 | 0.12489 | -0.0254 | -3.1956
-9 | -0.4351 | 0.12288 | -0.0213 | -3.5409
-8.5 | -0.4239 | 0.11719 | -0.0166 | -3.6172
-8 | -0.4332 | 0.11297 | -0.012 | -3.8346
-7.5 | -0.4432 | 0.10914 | -0.0067 | -4.0608
-7 | -0.4488 | 0.10557 | -0.0004 | -4.2512
-5 | -0.6143 | 0.05814 | -0.0281 | -10.5659
-4.5 | -0.5723 | 0.05046 | -0.0294 | -11.3417
-4 | -0.5277 | 0.04496 | -0.0292 | -11.7371
-3.5 | -0.4823 | 0.04119 | -0.0285 | -11.7092
-3 | -0.4371 | 0.03868 | -0.0271 | -11.3004
-2.5 | -0.396 | 0.03692 | -0.0245 | -10.7259
-2 | -0.3581 | 0.03583 | -0.0214 | -9.9944
-1.5 | -0.1963 | 0.03982 | -0.0227 | -4.9297
-1 | -0.1867 | 0.03964 | -0.0184 | -4.7099
-0.5 | -0.1772 | 0.03949 | -0.014 | -4.4872
0 | -0.1679 | 0.03934 | -0.0096 | -4.2679
0.5 | -0.1585 | 0.03921 | -0.0054 | -4.0423
1 | -0.1478 | 0.03915 | -0.0015 | -3.7752
1.5 | -0.1302 | 0.03949 | 0.001 | -3.297
2 | -0.1033 | 0.04046 | 0.0016 | -2.5531
2.5 | -0.0705 | 0.04196 | 0.0009 | -1.6802
3 | -0.0349 | 0.04386 | -0.0006 | -0.79571
3.5 | 0.0204 | 0.04737 | -0.006 | 0.43065
4 | 0.0888 | 0.05198 | -0.0139 | 1.7083
4.5 | 0.1534 | 0.0566 | -0.0209 | 2.7102
5 | 0.2175 | 0.06138 | -0.0275 | 3.5435
5.5 | 0.264 | 0.06467 | -0.0309 | 4.0823
6 | 0.3055 | 0.06807 | -0.0335 | 4.488
6.5 | 0.348 | 0.07207 | -0.0364 | 4.8286
7 | 0.4063 | 0.07747 | -0.0414 | 5.2446
7.5 | 0.4319 | 0.08049 | -0.042 | 5.3659
8 | 0.4687 | 0.08509 | -0.0443 | 5.5083
8.5 | 0.5206 | 0.09059 | -0.0481 | 5.7468
9 | 0.5368 | 0.09413 | -0.0482 | 5.7028
9.5 | 0.567 | 0.09913 | -0.05 | 5.7198
10 | 0.5996 | 0.10417 | -0.0518 | 5.756
11 | 0.7705 | 0.10193 | -0.0502 | 7.5591
11.5 | 0.8253 | 0.10227 | -0.0486 | 8.0698
12 | 0.9994 | 0.0629 | -0.0199 | 15.8887
12.5 | 1.0347 | 0.06616 | -0.0162 | 15.6394
13 | 1.2023 | 0.068 | -0.0162 | 17.6809
13.5 | 1.216 | 0.07579 | -0.0144 | 16.0443
14 | 1.1984 | 0.08433 | -0.0127 | 14.2108
14.5 | 1.1659 | 0.09406 | -0.0124 | 12.3953
15 | 1.1281 | 0.10525 | -0.0142 | 10.7183
15.5 | 1.0924 | 0.11784 | -0.0182 | 9.2702
16 | 0.9564 | 0.1489 | -0.0397 | 6.4231
16.5 | 0.913 | 0.1756 | -0.0558 | 5.1993
17.5 | 0.878 | 0.21671 | -0.0828 | 4.0515
18 | 0.8886 | 0.22337 | -0.0871 | 3.9782
18.5 | 0.8995 | 0.23058 | -0.0916 | 3.901

## 3. Re 50k Mach 0.10 (1)
BIGFOIL.COM POLAR EXPORT
ah82150a
AH 82-150 A |  |  |  | Cl Max: | 1.177 | at alpha= | 9.5 | deg
JavaFoil+Calcfoil stall+Eppler ext transition |  |  |  | L/D Max: | 41.41 | at alpha= | 5 | deg
Re: | 50000 |  |  | Cd Min: | 0.01997 | at alpha= | -3.5 | deg
Mach: | 0.1 |  |  | Cl=0 at alpha= | -4.7041 | deg
|  |  |  | @ Cl=0.1, Cd= | 0.03261
|  |  |  | @ Cl=0.4, Cd= | 0.020783
|  |  |  | @ Cl=0.6, Cd= | 0.021154
alpha (deg) | Cl | Cd | Cm | Cl/Cd
-18.5 | -0.41 | 0.40415 | -0.025 | -1.014
-18 | -0.429 | 0.37331 | -0.026 | -1.149
-17.5 | -0.448 | 0.32871 | -0.026 | -1.362
-17 | -0.464 | 0.3061 | -0.026 | -1.517
-16.5 | -0.478 | 0.28804 | -0.026 | -1.659
-16 | -0.49 | 0.25498 | -0.026 | -1.923
-15.5 | -0.501 | 0.23685 | -0.027 | -2.116
-15 | -0.51 | 0.2203 | -0.027 | -2.316
-14.5 | -0.517 | 0.19554 | -0.027 | -2.644
-14 | -0.521 | 0.17924 | -0.027 | -2.908
-13.5 | -0.523 | 0.16912 | -0.028 | -3.09
-13 | -0.521 | 0.15231 | -0.028 | -3.418
-12.5 | -0.515 | 0.1375 | -0.029 | -3.748
-12 | -0.506 | 0.12677 | -0.03 | -3.993
-11.5 | -0.493 | 0.11588 | -0.03 | -4.257
-11 | -0.476 | 0.1077 | -0.031 | -4.423
-10.5 | -0.456 | 0.09978 | -0.032 | -4.566
-10 | -0.431 | 0.09105 | -0.033 | -4.732
-9.5 | -0.402 | 0.08386 | -0.034 | -4.799
-9 | -0.371 | 0.07774 | -0.036 | -4.767
-8.5 | -0.336 | 0.0723 | -0.037 | -4.641
-8 | -0.298 | 0.06696 | -0.038 | -4.443
-7.5 | -0.257 | 0.06236 | -0.039 | -4.121
-7 | -0.214 | 0.05823 | -0.041 | -3.68
-6.5 | -0.17 | 0.0546 | -0.042 | -3.11
-6 | -0.124 | 0.05144 | -0.044 | -2.407
-5.5 | -0.077 | 0.04867 | -0.046 | -1.575
-5 | -0.029 | 0.0462 | -0.048 | -0.618
-4.5 | 0.02 | 0.0441 | -0.049 | 0.456
-4 | 0.069 | 0.04194 | -0.053 | 1.652
-3.5 | 0.142 | 0.01997 | -0.1 | 7.125
-3 | 0.195 | 0.02083 | -0.097 | 9.369
-2.5 | 0.253 | 0.02074 | -0.098 | 12.188
-2 | 0.311 | 0.02071 | -0.098 | 15.024
-1.5 | 0.369 | 0.02074 | -0.099 | 17.779
-1 | 0.426 | 0.02082 | -0.1 | 20.478
-0.5 | 0.484 | 0.02094 | -0.101 | 23.11
0 | 0.544 | 0.02084 | -0.102 | 26.097
0.5 | 0.601 | 0.02116 | -0.102 | 28.402
1 | 0.655 | 0.02152 | -0.103 | 30.453
1.5 | 0.712 | 0.02195 | -0.104 | 32.419
2 | 0.768 | 0.02243 | -0.105 | 34.228
2.5 | 0.824 | 0.02297 | -0.106 | 35.851
3 | 0.88 | 0.02352 | -0.106 | 37.414
3.5 | 0.936 | 0.02415 | -0.107 | 38.755
4 | 0.991 | 0.02485 | -0.108 | 39.866
4.5 | 1.043 | 0.02562 | -0.109 | 40.704
5 | 1.126 | 0.0272 | -0.114 | 41.41
5.5 | 0.975 | 0.04263 | -0.044 | 22.874
6 | 1.014 | 0.04551 | -0.04 | 22.274
6.5 | 1.05 | 0.04872 | -0.039 | 21.555
7 | 1.084 | 0.05259 | -0.039 | 20.609
7.5 | 1.114 | 0.0569 | -0.039 | 19.578
8 | 1.141 | 0.06168 | -0.038 | 18.493
8.5 | 1.16 | 0.06731 | -0.038 | 17.226
9 | 1.171 | 0.07325 | -0.038 | 15.991
9.5 | 1.177 | 0.07932 | -0.038 | 14.838
10 | 1.176 | 0.08733 | -0.038 | 13.467
10.5 | 1.169 | 0.09391 | -0.037 | 12.445
11 | 1.155 | 0.10388 | -0.038 | 11.12
11.5 | 1.135 | 0.11464 | -0.038 | 9.905
12 | 1.11 | 0.12597 | -0.038 | 8.814
12.5 | 1.08 | 0.13585 | -0.039 | 7.952
13 | 1.046 | 0.15224 | -0.039 | 6.871
13.5 | 1.008 | 0.16571 | -0.039 | 6.086
14 | 0.968 | 0.18408 | -0.038 | 5.259
14.5 | 0.926 | 0.19859 | -0.037 | 4.662

## 4. Re 50k Mach 0.10 (2)
BIGFOIL.COM POLAR EXPORT
ah82150a
AH 82-150 A |  |  |  | Cl Max: | 1.2068 | at alpha= | 13.5 | deg
XFOIL ncrit=9 |  |  |  | L/D Max: | 17.3101 | at alpha= | 13 | deg
Re: | 50000 |  |  | Cd Min: | 0.23153 | at alpha= | 18.5 | deg
Mach: | 0.1 |  |  | Cl=0 at alpha= | 3.3186 | deg
|  |  |  | @ Cl=0.1, Cd= | 0.052983
|  |  |  | @ Cl=0.4, Cd= | 0.077341
|  |  |  | @ Cl=0.6, Cd= | 0.10433
alpha (deg) | Cl | Cd | Cm | Cl/Cd
-10 | -0.3796 | 0.12856 | -0.0296 | -2.9527
-9.5 | -0.4001 | 0.12573 | -0.0254 | -3.1822
-9 | -0.4371 | 0.12378 | -0.0213 | -3.5313
-8.5 | -0.4245 | 0.11796 | -0.0167 | -3.5987
-8 | -0.4306 | 0.11353 | -0.0121 | -3.7928
-7.5 | -0.4435 | 0.10985 | -0.0068 | -4.0373
-7 | -0.4498 | 0.10628 | -0.0004 | -4.2322
-5 | -0.618 | 0.05914 | -0.028 | -10.4498
-4.5 | -0.5771 | 0.05126 | -0.0293 | -11.2583
-4 | -0.5329 | 0.0456 | -0.0292 | -11.6864
-3.5 | -0.4869 | 0.04167 | -0.0286 | -11.6847
-3 | -0.4417 | 0.03899 | -0.0272 | -11.3285
-2.5 | -0.3996 | 0.03722 | -0.0248 | -10.7362
-1.5 | -0.1971 | 0.04004 | -0.023 | -4.9226
-1 | -0.1873 | 0.03986 | -0.0186 | -4.6989
-0.5 | -0.1777 | 0.03971 | -0.0142 | -4.4749
0 | -0.1683 | 0.03957 | -0.0099 | -4.2532
0.5 | -0.1588 | 0.03944 | -0.0056 | -4.0264
1 | -0.1481 | 0.03938 | -0.0016 | -3.7608
1.5 | -0.1312 | 0.03969 | 0.001 | -3.3056
2 | -0.1048 | 0.04064 | 0.0017 | -2.5787
2.5 | -0.0723 | 0.04211 | 0.0011 | -1.7169
3 | -0.0367 | 0.04401 | -0.0003 | -0.8339
3.5 | 0.0209 | 0.04768 | -0.0062 | 0.43834
4 | 0.0889 | 0.05221 | -0.014 | 1.7027
4.5 | 0.1501 | 0.05647 | -0.0203 | 2.658
5 | 0.2105 | 0.061 | -0.0263 | 3.4508
5.5 | 0.2673 | 0.06533 | -0.0314 | 4.0915
6 | 0.308 | 0.06854 | -0.0338 | 4.4937
6.5 | 0.3474 | 0.07225 | -0.0362 | 4.8083
7 | 0.4002 | 0.07736 | -0.0406 | 5.1732
7.5 | 0.4357 | 0.08104 | -0.0423 | 5.3764
8 | 0.4658 | 0.08515 | -0.0438 | 5.4703
8.5 | 0.5149 | 0.09064 | -0.0475 | 5.6807
9 | 0.5437 | 0.09478 | -0.0487 | 5.7364
9.5 | 0.5668 | 0.09936 | -0.0498 | 5.7045
10 | 0.5992 | 0.10436 | -0.0516 | 5.7417
10.5 | 0.7208 | 0.10036 | -0.0502 | 7.1821
11 | 0.7662 | 0.10271 | -0.0499 | 7.4598
11.5 | 0.8232 | 0.10303 | -0.0484 | 7.9899
12 | 0.9975 | 0.06383 | -0.0194 | 15.6274
12.5 | 1.0374 | 0.06682 | -0.0156 | 15.5253
13 | 1.1963 | 0.06911 | -0.0152 | 17.3101
13.5 | 1.2068 | 0.07708 | -0.0135 | 15.6565
14 | 1.1876 | 0.08586 | -0.0121 | 13.8318
14.5 | 1.1549 | 0.09585 | -0.0122 | 12.049
15 | 1.1188 | 0.10725 | -0.0145 | 10.4317
15.5 | 0.9967 | 0.13025 | -0.0286 | 7.6522
16 | 0.9514 | 0.15135 | -0.0411 | 6.2861
16.5 | 0.9129 | 0.17693 | -0.0565 | 5.1597
17.5 | 0.8798 | 0.21748 | -0.0833 | 4.0454
18 | 0.8902 | 0.22411 | -0.0877 | 3.9722
18.5 | 0.9022 | 0.23153 | -0.0922 | 3.8967

## 5. Re 50k Mach 0.25 (1)
BIGFOIL.COM POLAR EXPORT
ah82150a
AH 82-150 A |  |  |  | Cl Max: | 1.162 | at alpha= | 8.5 | deg
JavaFoil+Calcfoil stall+Eppler ext transition |  |  |  | L/D Max: | 40.776 | at alpha= | 5 | deg
Re: | 50000 |  |  | Cd Min: | 0.02019 | at alpha= | -3 | deg
Mach: | 0.25 |  |  | Cl=0 at alpha= | -4.71 | deg
|  |  |  | @ Cl=0.1, Cd= | 0.033868
|  |  |  | @ Cl=0.4, Cd= | 0.021102
|  |  |  | @ Cl=0.6, Cd= | 0.021519
alpha (deg) | Cl | Cd | Cm | Cl/Cd
-16.5 | -0.123 | 0.36073 | -0.03 | -0.34
-16 | -0.196 | 0.33589 | -0.029 | -0.585
-15.5 | -0.247 | 0.48979 | -0.029 | -0.504
-15 | -0.29 | 0.37747 | -0.029 | -0.769
-14.5 | -0.328 | 0.31623 | -0.029 | -1.037
-14 | -0.361 | 0.26425 | -0.029 | -1.366
-13.5 | -0.389 | 0.2284 | -0.029 | -1.703
-13 | -0.411 | 0.20141 | -0.029 | -2.043
-12.5 | -0.428 | 0.17736 | -0.029 | -2.414
-12 | -0.439 | 0.15469 | -0.03 | -2.835
-11.5 | -0.442 | 0.13839 | -0.03 | -3.197
-11 | -0.44 | 0.12195 | -0.03 | -3.607
-10.5 | -0.431 | 0.10918 | -0.032 | -3.945
-10 | -0.415 | 0.09925 | -0.033 | -4.185
-9.5 | -0.394 | 0.08968 | -0.034 | -4.393
-9 | -0.367 | 0.08222 | -0.036 | -4.467
-8.5 | -0.336 | 0.07538 | -0.036 | -4.454
-8 | -0.3 | 0.06932 | -0.038 | -4.326
-7.5 | -0.261 | 0.06411 | -0.039 | -4.064
-7 | -0.218 | 0.05958 | -0.041 | -3.662
-6.5 | -0.173 | 0.05558 | -0.043 | -3.12
-6 | -0.127 | 0.05225 | -0.045 | -2.425
-5.5 | -0.079 | 0.04935 | -0.047 | -1.591
-5 | -0.029 | 0.04672 | -0.048 | -0.627
-4.5 | 0.021 | 0.04451 | -0.05 | 0.463
-4 | 0.071 | 0.04239 | -0.054 | 1.678
-3.5 | 0.146 | 0.02035 | -0.102 | 7.168
-3 | 0.207 | 0.02019 | -0.103 | 10.253
-2.5 | 0.26 | 0.02106 | -0.1 | 12.326
-2 | 0.32 | 0.02103 | -0.101 | 15.19
-1.5 | 0.379 | 0.02107 | -0.102 | 17.976
-1 | 0.438 | 0.02116 | -0.103 | 20.69
-0.5 | 0.497 | 0.02131 | -0.103 | 23.329
0 | 0.558 | 0.02127 | -0.104 | 26.245
0.5 | 0.617 | 0.02162 | -0.105 | 28.539
1 | 0.673 | 0.02201 | -0.106 | 30.55
1.5 | 0.73 | 0.02247 | -0.107 | 32.494
2 | 0.788 | 0.02299 | -0.107 | 34.258
2.5 | 0.845 | 0.02355 | -0.108 | 35.897
3 | 0.903 | 0.02416 | -0.109 | 37.385
3.5 | 0.961 | 0.02484 | -0.11 | 38.676
4 | 1.016 | 0.0256 | -0.111 | 39.698
4.5 | 1.07 | 0.02644 | -0.112 | 40.458
5 | 1.152 | 0.02826 | -0.117 | 40.776
5.5 | 0.999 | 0.04305 | -0.043 | 23.202
6 | 1.037 | 0.05343 | -0.044 | 19.417
6.5 | 1.072 | 0.04967 | -0.04 | 21.589
7 | 1.103 | 0.05387 | -0.04 | 20.485
7.5 | 1.13 | 0.05871 | -0.039 | 19.248
8 | 1.151 | 0.0641 | -0.039 | 17.96
8.5 | 1.162 | 0.07023 | -0.039 | 16.541
9 | 1.161 | 0.0781 | -0.039 | 14.871
9.5 | 1.151 | 0.0873 | -0.038 | 13.185
10 | 1.13 | 0.09664 | -0.038 | 11.692
10.5 | 1.098 | 0.10967 | -0.038 | 10.011
11 | 1.055 | 0.12129 | -0.038 | 8.697
11.5 | 1.001 | 0.13995 | -0.038 | 7.155
12 | 0.938 | 0.15902 | -0.037 | 5.898
12.5 | 0.866 | 0.18206 | -0.035 | 4.755
13 | 0.786 | 0.21103 | -0.037 | 3.726
13.5 | 0.701 | 0.2441 | -0.037 | 2.87

## 6. Re 50k Mach 0.25 (2)
BIGFOIL.COM POLAR EXPORT
ah82150a
AH 82-150 A |  |  |  | Cl Max: | 1.1544 | at alpha= | 13.5 | deg
XFOIL ncrit=9 |  |  |  | L/D Max: | 14.8745 | at alpha= | 13 | deg
Re: | 50000 |  |  | Cd Min: | 0.23764 | at alpha= | 18.5 | deg
Mach: | 0.25 |  |  | Cl=0 at alpha= | 3.3169 | deg
|  |  |  | @ Cl=0.1, Cd= | 0.054787
|  |  |  | @ Cl=0.4, Cd= | 0.078991
|  |  |  | @ Cl=0.6, Cd= | 0.10098
alpha (deg) | Cl | Cd | Cm | Cl/Cd
-10 | -0.3832 | 0.13296 | -0.0292 | -2.8821
-9.5 | -0.4099 | 0.13059 | -0.0254 | -3.1388
-9 | -0.4005 | 0.1247 | -0.021 | -3.2117
-8.5 | -0.4358 | 0.1227 | -0.0168 | -3.5518
-8 | -0.4291 | 0.11722 | -0.0124 | -3.6606
-7.5 | -0.4513 | 0.11403 | -0.0069 | -3.9577
-7 | -0.4544 | 0.11007 | -0.0007 | -4.1283
-5 | -0.6347 | 0.06437 | -0.0272 | -9.8602
-4.5 | -0.6013 | 0.05571 | -0.0287 | -10.7934
-4 | -0.5605 | 0.0493 | -0.029 | -11.3692
-3.5 | -0.5124 | 0.04457 | -0.029 | -11.4965
-3 | -0.4667 | 0.04099 | -0.0279 | -11.3857
-2.5 | -0.4214 | 0.03879 | -0.0261 | -10.8636
-2 | -0.3797 | 0.03746 | -0.0227 | -10.1361
-1 | -0.191 | 0.04104 | -0.0199 | -4.654
-0.5 | -0.1806 | 0.04091 | -0.0154 | -4.4146
0 | -0.1704 | 0.0408 | -0.011 | -4.1765
0.5 | -0.1603 | 0.04071 | -0.0066 | -3.9376
1 | -0.1496 | 0.04067 | -0.0025 | -3.6784
1.5 | -0.1356 | 0.04084 | 0.0009 | -3.3203
2 | -0.1122 | 0.04161 | 0.0023 | -2.6965
2.5 | -0.0814 | 0.04298 | 0.0022 | -1.8939
3 | -0.0464 | 0.04483 | 0.001 | -1.035
3.5 | 0.0268 | 0.04986 | -0.0077 | 0.53751
4 | 0.0967 | 0.05457 | -0.0156 | 1.772
4.5 | 0.1563 | 0.05849 | -0.0215 | 2.6723
5 | 0.2086 | 0.06212 | -0.0258 | 3.358
6 | 0.3013 | 0.06968 | -0.0325 | 4.3241
6.5 | 0.3591 | 0.07486 | -0.0375 | 4.797
7 | 0.3935 | 0.07821 | -0.039 | 5.0313
7.5 | 0.4278 | 0.08233 | -0.0409 | 5.1962
8 | 0.4799 | 0.08784 | -0.0449 | 5.4633
8.5 | 0.5071 | 0.09168 | -0.0459 | 5.5312
9 | 0.5351 | 0.09634 | -0.0474 | 5.5543
9.5 | 0.5712 | 0.10157 | -0.0496 | 5.6237
10 | 0.6841 | 0.09924 | -0.049 | 6.8934
10.5 | 0.7154 | 0.10307 | -0.0492 | 6.9409
11 | 0.7633 | 0.10561 | -0.049 | 7.2275
11.5 | 0.8187 | 0.10649 | -0.0474 | 7.688
12 | 0.994 | 0.06832 | -0.0168 | 14.5492
12.5 | 1.047 | 0.07095 | -0.0128 | 14.7569
13 | 1.1199 | 0.07529 | -0.0106 | 14.8745
13.5 | 1.1544 | 0.08381 | -0.01 | 13.774
14 | 1.1256 | 0.09379 | -0.0107 | 12.0013
14.5 | 1.0579 | 0.10754 | -0.0159 | 9.8373
15 | 0.9855 | 0.12727 | -0.0276 | 7.7434
15.5 | 0.9443 | 0.14708 | -0.0396 | 6.4203
16.5 | 0.8952 | 0.18804 | -0.0651 | 4.7607
17.5 | 0.8904 | 0.22174 | -0.0865 | 4.0155
18 | 0.9003 | 0.2283 | -0.0915 | 3.9435
18.5 | 0.9211 | 0.23764 | -0.0952 | 3.876

## 7. Re 50k Mach 0.50 (1)
BIGFOIL.COM POLAR EXPORT
ah82150a
AH 82-150 A |  |  |  | Cl Max: | 1.344 | at alpha= | 20 | deg
JavaFoil+Calcfoil stall+Eppler ext transition |  |  |  | L/D Max: | 38.732 | at alpha= | 4.5 | deg
Re: | 50000 |  |  | Cd Min: | 0.02183 | at alpha= | -3 | deg
Mach: | 0.5 |  |  | Cl=0 at alpha= | -4.7091 | deg
|  |  |  | @ Cl=0.1, Cd= | 0.043709
|  |  |  | @ Cl=0.4, Cd= | 0.022609
|  |  |  | @ Cl=0.6, Cd= | 0.023221
alpha (deg) | Cl | Cd | Cm | Cl/Cd
-20 | -0.845 | 0.43231 | -0.049 | -1.953
-19.5 | -0.816 | 0.41815 | -0.047 | -1.951
-19 | -0.788 | 0.40022 | -0.047 | -1.97
-18.5 | -0.761 | 0.39959 | -0.048 | -1.905
-18 | -0.734 | 0.39625 | -0.048 | -1.853
-17.5 | -0.707 | 0.38727 | -0.049 | -1.826
-17 | -0.68 | 0.37023 | -0.049 | -1.837
-16.5 | -0.652 | 0.35152 | -0.047 | -1.854
-16 | -0.624 | 0.34655 | -0.047 | -1.801
-15.5 | -0.597 | 0.34164 | -0.048 | -1.747
-15 | -0.57 | 0.33666 | -0.048 | -1.692
-14.5 | -0.542 | 0.33277 | -0.049 | -1.63
-14 | -0.515 | 0.32893 | -0.05 | -1.565
-13.5 | -0.486 | 0.29633 | -0.047 | -1.642
-13 | -0.459 | 0.29362 | -0.047 | -1.563
-12.5 | -0.432 | 0.28981 | -0.047 | -1.489
-12 | -0.404 | 0.27022 | -0.048 | -1.495
-11.5 | -0.377 | 0.26936 | -0.048 | -1.398
-11 | -0.348 | 0.24775 | -0.045 | -1.406
-10.5 | -0.321 | 0.24475 | -0.045 | -1.311
-10 | -0.293 | 0.24093 | -0.044 | -1.217
-9.5 | -0.266 | 0.23802 | -0.044 | -1.116
-9 | -0.238 | 0.20112 | -0.04 | -1.182
-8.5 | -0.21 | 0.19014 | -0.04 | -1.105
-8 | -0.182 | 0.16053 | -0.035 | -1.135
-7.5 | -0.219 | 0.09991 | -0.035 | -2.191
-7 | -0.218 | 0.07335 | -0.04 | -2.973
-6.5 | -0.183 | 0.06386 | -0.043 | -2.864
-6 | -0.137 | 0.05768 | -0.046 | -2.378
-5.5 | -0.086 | 0.0617 | -0.048 | -1.396
-5 | -0.032 | 0.04961 | -0.051 | -0.652
-4.5 | 0.023 | 0.04675 | -0.054 | 0.49
-4 | 0.079 | 0.04449 | -0.056 | 1.777
-3.5 | 0.136 | 0.04237 | -0.061 | 3.208
-3 | 0.229 | 0.02183 | -0.114 | 10.512
-2.5 | 0.29 | 0.02255 | -0.111 | 12.837
-2 | 0.357 | 0.02255 | -0.112 | 15.811
-1.5 | 0.423 | 0.02264 | -0.113 | 18.667
-1 | 0.489 | 0.02282 | -0.114 | 21.417
-0.5 | 0.555 | 0.02305 | -0.115 | 24.067
0 | 0.621 | 0.0233 | -0.116 | 26.673
0.5 | 0.687 | 0.02377 | -0.116 | 28.882
1 | 0.747 | 0.02433 | -0.117 | 30.72
1.5 | 0.811 | 0.02496 | -0.118 | 32.503
2 | 0.876 | 0.02562 | -0.119 | 34.182
2.5 | 0.94 | 0.02638 | -0.12 | 35.631
3 | 1.003 | 0.02725 | -0.121 | 36.826
3.5 | 1.067 | 0.02822 | -0.122 | 37.804
4 | 1.128 | 0.0293 | -0.123 | 38.503
4.5 | 1.183 | 0.03055 | -0.124 | 38.732
5 | 1.058 | 0.04177 | -0.047 | 25.335
5.5 | 1.094 | 0.04536 | -0.044 | 24.126
6 | 1.12 | 0.05007 | -0.043 | 22.379
6.5 | 1.129 | 0.05666 | -0.042 | 19.933
7 | 1.106 | 0.06704 | -0.042 | 16.492
7.5 | 0.989 | 0.09198 | -0.043 | 10.752
8 | 0.696 | 0.17515 | -0.044 | 3.976
8.5 | 0.723 | 0.17939 | -0.044 | 4.032
9 | 0.75 | 0.1817 | -0.044 | 4.128
9.5 | 0.777 | 0.19861 | -0.052 | 3.914
10 | 0.804 | 0.22027 | -0.053 | 3.65
10.5 | 0.83 | 0.23078 | -0.053 | 3.599
11 | 0.858 | 0.23751 | -0.058 | 3.611
11.5 | 0.885 | 0.25562 | -0.061 | 3.46
12 | 0.911 | 0.25737 | -0.062 | 3.539
12.5 | 0.939 | 0.29444 | -0.069 | 3.189
13 | 0.965 | 0.29445 | -0.069 | 3.278
13.5 | 0.992 | 0.30823 | -0.072 | 3.218
14 | 1.02 | 0.32978 | -0.077 | 3.092
14.5 | 1.046 | 0.33787 | -0.081 | 3.096
15 | 1.075 | 0.38961 | -0.086 | 2.759
15.5 | 1.101 | 0.3792 | -0.087 | 2.903
16 | 1.127 | 0.38856 | -0.088 | 2.9
16.5 | 1.156 | 0.4104 | -0.093 | 2.817
17 | 1.182 | 0.42013 | -0.093 | 2.813
17.5 | 1.208 | 0.429 | -0.094 | 2.815
18 | 1.234 | 0.43675 | -0.096 | 2.825
18.5 | 1.263 | 0.45959 | -0.1 | 2.748
19 | 1.289 | 0.46974 | -0.1 | 2.743
19.5 | 1.314 | 0.47381 | -0.101 | 2.774
20 | 1.344 | 0.50475 | -0.105 | 2.664

## 8. Re 50k Mach 0.50 (2)
BIGFOIL.COM POLAR EXPORT
ah82150a
AH 82-150 A |  |  |  | Cl Max: | 1.0488 | at alpha= | 20 | deg
XFOIL ncrit=9 |  |  |  | L/D Max: | 10.9965 | at alpha= | 12 | deg
Re: | 50000 |  |  | Cd Min: | 0.28559 | at alpha= | 20 | deg
Mach: | 0.5 |  |  | Cl=0 at alpha= | 3.341 | deg
|  |  |  | @ Cl=0.1, Cd= | 0.060635
|  |  |  | @ Cl=0.4, Cd= | 0.085913
|  |  |  | @ Cl=0.6, Cd= | 0.10081
alpha (deg) | Cl | Cd | Cm | Cl/Cd
-9.5 | -0.399 | 0.14499 | -0.0251 | -2.7519
-9 | -0.3849 | 0.13792 | -0.0217 | -2.7907
-8.5 | -0.4079 | 0.13522 | -0.0179 | -3.0166
-8 | -0.4025 | 0.12952 | -0.0141 | -3.1076
-7.5 | -0.4134 | 0.12537 | -0.0094 | -3.2974
-6.5 | -0.4122 | 0.11508 | -0.0012 | -3.5819
-6 | -0.5196 | 0.10233 | -0.0179 | -5.0777
-5.5 | -0.5774 | 0.09313 | -0.0211 | -6.1999
-4.5 | -0.6378 | 0.07561 | -0.0235 | -8.4354
-4 | -0.6377 | 0.06688 | -0.0246 | -9.535
-3.5 | -0.6146 | 0.05878 | -0.0265 | -10.4559
-3 | -0.5755 | 0.05227 | -0.0274 | -11.0101
-2.5 | -0.5251 | 0.04728 | -0.0276 | -11.1062
-2 | -0.4715 | 0.04386 | -0.0268 | -10.7501
-1.5 | -0.42 | 0.04195 | -0.0237 | -10.0119
-0.5 | -0.1966 | 0.04613 | -0.0205 | -4.2619
0 | -0.1828 | 0.04612 | -0.0157 | -3.9636
0.5 | -0.1696 | 0.04617 | -0.011 | -3.6734
1 | -0.1568 | 0.04627 | -0.0064 | -3.3888
1.5 | -0.144 | 0.04643 | -0.0019 | -3.1014
2 | -0.1302 | 0.04669 | 0.0021 | -2.7886
2.5 | -0.1104 | 0.04741 | 0.0048 | -2.3286
3 | -0.0444 | 0.0514 | -0.0018 | -0.86381
3.5 | 0.0207 | 0.05542 | -0.0081 | 0.37351
4 | 0.0805 | 0.05928 | -0.0133 | 1.358
4.5 | 0.1375 | 0.06324 | -0.0179 | 2.1743
5 | 0.1967 | 0.06772 | -0.0228 | 2.9046
5.5 | 0.2554 | 0.07233 | -0.0275 | 3.531
6 | 0.2921 | 0.07534 | -0.029 | 3.8771
6.5 | 0.3348 | 0.07954 | -0.0316 | 4.2092
7 | 0.3899 | 0.08488 | -0.0359 | 4.5935
7.5 | 0.4338 | 0.08937 | -0.0385 | 4.854
8 | 0.5014 | 0.09182 | -0.04 | 5.4607
8.5 | 0.5533 | 0.09533 | -0.0415 | 5.804
9 | 0.5904 | 0.09963 | -0.0428 | 5.9259
9.5 | 0.6273 | 0.10418 | -0.0441 | 6.0213
10 | 0.6722 | 0.10876 | -0.0455 | 6.1806
10.5 | 0.707 | 0.11352 | -0.0463 | 6.228
11 | 0.7521 | 0.1178 | -0.0466 | 6.3846
11.5 | 0.787 | 0.12219 | -0.0464 | 6.4408
12 | 0.9799 | 0.08911 | -0.0133 | 10.9965
12.5 | 0.9704 | 0.10014 | -0.0162 | 9.6904
13 | 0.9377 | 0.11583 | -0.0245 | 8.0955
13.5 | 0.9143 | 0.13153 | -0.0335 | 6.9513
14 | 0.9051 | 0.14585 | -0.0415 | 6.2057
14.5 | 0.8947 | 0.16164 | -0.0514 | 5.5351
15 | 0.8945 | 0.17529 | -0.0598 | 5.103
15.5 | 0.9018 | 0.18781 | -0.0673 | 4.8017
16 | 0.9162 | 0.19971 | -0.0738 | 4.5877
16.5 | 0.9227 | 0.21239 | -0.0826 | 4.3444
17 | 0.9378 | 0.23417 | -0.0945 | 4.0048
17.5 | 0.9569 | 0.24447 | -0.1004 | 3.9142
18 | 0.9643 | 0.25029 | -0.1077 | 3.8527
18.5 | 0.9872 | 0.25963 | -0.1128 | 3.8023
19 | 1.0104 | 0.26999 | -0.1181 | 3.7424
19.5 | 1.032 | 0.27832 | -0.1234 | 3.708
20 | 1.0488 | 0.28559 | -0.1297 | 3.6724

## 9. Re 100k Mach 0.00 (1)
BIGFOIL.COM POLAR EXPORT
ah82150a
AH 82-150 A |  |  |  | Cl Max: | 1.181 | at alpha= | 10 | deg
JavaFoil+Calcfoil stall+Eppler ext transition |  |  |  | L/D Max: | 56.909 | at alpha= | 4.5 | deg
Re: | 100000 |  |  | Cd Min: | 0.0149 | at alpha= | 0 | deg
Mach: | 0 |  |  | Cl=0 at alpha= | -4.7308 | deg
|  |  |  | @ Cl=0.1, Cd= | 0.016271
|  |  |  | @ Cl=0.4, Cd= | 0.015696
|  |  |  | @ Cl=0.6, Cd= | 0.015128
alpha (deg) | Cl | Cd | Cm | Cl/Cd
-19 | -0.437 | 0.31886 | -0.025 | -1.371
-18.5 | -0.454 | 0.29698 | -0.025 | -1.528
-18 | -0.47 | 0.27735 | -0.026 | -1.696
-17.5 | -0.486 | 0.25025 | -0.026 | -1.944
-17 | -0.5 | 0.23931 | -0.026 | -2.09
-16.5 | -0.511 | 0.22029 | -0.026 | -2.319
-16 | -0.52 | 0.1995 | -0.027 | -2.607
-15.5 | -0.528 | 0.18737 | -0.027 | -2.818
-15 | -0.534 | 0.17581 | -0.027 | -3.037
-14.5 | -0.538 | 0.15942 | -0.027 | -3.373
-14 | -0.539 | 0.14691 | -0.028 | -3.669
-13.5 | -0.538 | 0.13704 | -0.028 | -3.923
-13 | -0.533 | 0.12608 | -0.028 | -4.228
-12.5 | -0.525 | 0.11669 | -0.03 | -4.501
-12 | -0.514 | 0.10831 | -0.03 | -4.745
-11.5 | -0.499 | 0.09966 | -0.031 | -5.008
-11 | -0.481 | 0.09393 | -0.031 | -5.116
-10.5 | -0.458 | 0.08648 | -0.032 | -5.3
-10 | -0.433 | 0.08004 | -0.034 | -5.404
-9.5 | -0.403 | 0.07452 | -0.035 | -5.412
-9 | -0.371 | 0.06903 | -0.037 | -5.371
-8.5 | -0.335 | 0.06441 | -0.038 | -5.205
-8 | -0.297 | 0.06031 | -0.039 | -4.924
-7.5 | -0.256 | 0.05618 | -0.042 | -4.564
-7 | -0.214 | 0.05267 | -0.044 | -4.057
-6.5 | -0.169 | 0.04956 | -0.045 | -3.415
-6 | -0.123 | 0.04682 | -0.047 | -2.635
-5.5 | -0.076 | 0.04434 | -0.049 | -1.722
-5 | -0.028 | 0.04201 | -0.052 | -0.677
-4.5 | 0.024 | 0.01668 | -0.102 | 1.444
-4 | 0.083 | 0.01636 | -0.102 | 5.072
-3.5 | 0.142 | 0.01605 | -0.103 | 8.869
-3 | 0.195 | 0.01588 | -0.099 | 12.265
-2.5 | 0.252 | 0.01576 | -0.1 | 16.002
-2 | 0.31 | 0.01571 | -0.101 | 19.759
-1.5 | 0.368 | 0.01569 | -0.101 | 23.448
-1 | 0.425 | 0.0157 | -0.102 | 27.087
-0.5 | 0.483 | 0.01577 | -0.103 | 30.62
0 | 0.55 | 0.0149 | -0.104 | 36.902
0.5 | 0.607 | 0.01516 | -0.104 | 40.068
1 | 0.662 | 0.01544 | -0.105 | 42.86
1.5 | 0.718 | 0.01577 | -0.106 | 45.552
2 | 0.775 | 0.01615 | -0.107 | 47.978
2.5 | 0.831 | 0.01655 | -0.107 | 50.181
3 | 0.887 | 0.01696 | -0.108 | 52.326
3.5 | 0.944 | 0.01741 | -0.109 | 54.231
4 | 0.999 | 0.01792 | -0.11 | 55.76
4.5 | 1.052 | 0.01849 | -0.111 | 56.909
5 | 1.126 | 0.02322 | -0.115 | 48.515
5.5 | 1.174 | 0.02422 | -0.116 | 48.479
6 | 1.009 | 0.04265 | -0.041 | 23.666
6.5 | 1.046 | 0.04561 | -0.04 | 22.935
7 | 1.08 | 0.04876 | -0.04 | 22.15
7.5 | 1.111 | 0.05218 | -0.039 | 21.284
8 | 1.138 | 0.05655 | -0.039 | 20.122
8.5 | 1.158 | 0.06058 | -0.039 | 19.118
9 | 1.172 | 0.06567 | -0.04 | 17.84
9.5 | 1.179 | 0.0719 | -0.041 | 16.402
10 | 1.181 | 0.07719 | -0.04 | 15.299
10.5 | 1.177 | 0.08421 | -0.04 | 13.972
11 | 1.166 | 0.09081 | -0.04 | 12.845
11.5 | 1.151 | 0.09921 | -0.04 | 11.599
12 | 1.13 | 0.10843 | -0.04 | 10.421
12.5 | 1.105 | 0.11373 | -0.04 | 9.713
13 | 1.075 | 0.12608 | -0.04 | 8.528
13.5 | 1.043 | 0.13924 | -0.039 | 7.488
14 | 1.007 | 0.14875 | -0.039 | 6.772
14.5 | 0.97 | 0.16447 | -0.039 | 5.899
15 | 0.932 | 0.17261 | -0.039 | 5.397

## 10. Re 100k Mach 0.00 (2)
BIGFOIL.COM POLAR EXPORT
ah82150a
AH 82-150 A |  |  |  | Cl Max: | 1.243 | at alpha= | 13.5 | deg
XFOIL ncrit=9 |  |  |  | L/D Max: | 42.4296 | at alpha= | 9.5 | deg
Re: | 100000 |  |  | Cd Min: | 0.22396 | at alpha= | 18.5 | deg
Mach: | 0 |  |  | Cl=0 at alpha= | -99 | deg
|  |  |  | @ Cl=0.1, Cd= | 0.0368
|  |  |  | @ Cl=0.4, Cd= | 0.039307
|  |  |  | @ Cl=0.6, Cd= | 0.04421
alpha (deg) | Cl | Cd | Cm | Cl/Cd
0 | 0.2501 | 0.0368 | -0.0729 | 6.7962
0.5 | 0.3041 | 0.03741 | -0.0754 | 8.1288
1 | 0.3331 | 0.03808 | -0.0727 | 8.7474
1.5 | 0.3819 | 0.03841 | -0.0728 | 9.9427
2 | 0.3963 | 0.03917 | -0.0675 | 10.1174
2.5 | 0.4136 | 0.03981 | -0.0626 | 10.3893
3 | 0.4261 | 0.04044 | -0.0569 | 10.5366
3.5 | 0.3978 | 0.04137 | -0.0457 | 9.6157
4 | 0.4164 | 0.04182 | -0.0411 | 9.957
4.5 | 0.4579 | 0.04243 | -0.0404 | 10.7919
5 | 0.5097 | 0.04313 | -0.0414 | 11.8178
5.5 | 0.5648 | 0.04385 | -0.0428 | 12.8803
6 | 0.6225 | 0.04444 | -0.0444 | 14.0077
6.5 | 0.6818 | 0.04486 | -0.046 | 15.1984
7 | 0.7422 | 0.04508 | -0.0475 | 16.4641
7.5 | 0.8046 | 0.04492 | -0.0488 | 17.9118
8 | 0.858 | 0.04515 | -0.0493 | 19.0033
8.5 | 0.9029 | 0.04577 | -0.0489 | 19.7269
9.5 | 1.1299 | 0.02663 | -0.046 | 42.4296
10 | 1.0965 | 0.03163 | -0.0375 | 34.6665
10.5 | 1.0484 | 0.03977 | -0.031 | 26.3616
11 | 1.0392 | 0.04567 | -0.0277 | 22.7545
11.5 | 1.04 | 0.05088 | -0.0252 | 20.4403
12 | 1.0631 | 0.05427 | -0.0232 | 19.5891
12.5 | 1.1235 | 0.05608 | -0.0214 | 20.0339
13 | 1.2088 | 0.05961 | -0.0213 | 20.2785
13.5 | 1.243 | 0.0664 | -0.0201 | 18.7199
14 | 1.2384 | 0.07393 | -0.0181 | 16.751
14.5 | 1.2174 | 0.08249 | -0.0167 | 14.7582
15 | 1.1853 | 0.09223 | -0.0169 | 12.8516
15.5 | 1.1489 | 0.1034 | -0.0191 | 11.1112
16 | 1.1134 | 0.116 | -0.0235 | 9.5983
16.5 | 1.0047 | 0.14307 | -0.0413 | 7.0224
17 | 0.9675 | 0.16554 | -0.0543 | 5.8445
17.5 | 0.9444 | 0.20766 | -0.072 | 4.5478
18 | 0.9175 | 0.21548 | -0.0838 | 4.2579
18.5 | 0.9302 | 0.22396 | -0.0881 | 4.1534

## 11. Re 100k Mach 0.10 (1)
BIGFOIL.COM POLAR EXPORT
ah82150a
AH 82-150 A |  |  |  | Cl Max: | 1.179 | at alpha= | 5.5 | deg
JavaFoil+Calcfoil stall+Eppler ext transition |  |  |  | L/D Max: | 56.821 | at alpha= | 4.5 | deg
Re: | 100000 |  |  | Cd Min: | 0.01496 | at alpha= | 0 | deg
Mach: | 0.1 |  |  | Cl=0 at alpha= | -4.7041 | deg
|  |  |  | @ Cl=0.1, Cd= | 0.016315
|  |  |  | @ Cl=0.4, Cd= | 0.015746
|  |  |  | @ Cl=0.6, Cd= | 0.015175
alpha (deg) | Cl | Cd | Cm | Cl/Cd
-18.5 | -0.41 | 0.31708 | -0.026 | -1.292
-18 | -0.429 | 0.29529 | -0.026 | -1.452
-17.5 | -0.448 | 0.2756 | -0.026 | -1.625
-17 | -0.464 | 0.25278 | -0.026 | -1.837
-16.5 | -0.478 | 0.23108 | -0.026 | -2.068
-16 | -0.49 | 0.21618 | -0.027 | -2.268
-15.5 | -0.501 | 0.19496 | -0.027 | -2.571
-15 | -0.51 | 0.18243 | -0.027 | -2.797
-14.5 | -0.517 | 0.16475 | -0.027 | -3.138
-14 | -0.521 | 0.15201 | -0.027 | -3.429
-13.5 | -0.523 | 0.14195 | -0.028 | -3.682
-13 | -0.521 | 0.12954 | -0.029 | -4.02
-12.5 | -0.515 | 0.11983 | -0.029 | -4.3
-12 | -0.506 | 0.11075 | -0.03 | -4.571
-11.5 | -0.493 | 0.10251 | -0.031 | -4.812
-11 | -0.476 | 0.09509 | -0.032 | -5.01
-10.5 | -0.456 | 0.08719 | -0.032 | -5.225
-10 | -0.431 | 0.08055 | -0.034 | -5.35
-9.5 | -0.403 | 0.0747 | -0.035 | -5.389
-9 | -0.371 | 0.06967 | -0.037 | -5.321
-8.5 | -0.336 | 0.06494 | -0.038 | -5.168
-8 | -0.298 | 0.06043 | -0.04 | -4.925
-7.5 | -0.257 | 0.05641 | -0.042 | -4.558
-7 | -0.214 | 0.05285 | -0.044 | -4.057
-6.5 | -0.17 | 0.0497 | -0.046 | -3.419
-6 | -0.124 | 0.04691 | -0.048 | -2.642
-5.5 | -0.077 | 0.04445 | -0.05 | -1.725
-5 | -0.029 | 0.04214 | -0.051 | -0.678
-4.5 | 0.02 | 0.03935 | -0.058 | 0.514
-4 | 0.083 | 0.0164 | -0.103 | 5.08
-3.5 | 0.143 | 0.0161 | -0.104 | 8.878
-3 | 0.196 | 0.01591 | -0.1 | 12.297
-2.5 | 0.253 | 0.01581 | -0.1 | 16.03
-2 | 0.312 | 0.01574 | -0.101 | 19.813
-1.5 | 0.37 | 0.01573 | -0.102 | 23.498
-1 | 0.427 | 0.01576 | -0.103 | 27.126
-0.5 | 0.485 | 0.01582 | -0.103 | 30.683
0 | 0.552 | 0.01496 | -0.104 | 36.912
0.5 | 0.61 | 0.01522 | -0.105 | 40.076
1 | 0.665 | 0.01552 | -0.106 | 42.857
1.5 | 0.722 | 0.01585 | -0.106 | 45.522
2 | 0.778 | 0.01622 | -0.107 | 47.968
2.5 | 0.834 | 0.01664 | -0.108 | 50.125
3 | 0.892 | 0.01704 | -0.109 | 52.318
3.5 | 0.949 | 0.01751 | -0.11 | 54.178
4 | 1.004 | 0.01803 | -0.111 | 55.683
4.5 | 1.057 | 0.0186 | -0.112 | 56.821
5 | 1.131 | 0.02339 | -0.116 | 48.363
5.5 | 1.179 | 0.02441 | -0.116 | 48.307
6 | 1.014 | 0.04266 | -0.041 | 23.761
6.5 | 1.05 | 0.04561 | -0.04 | 23.027
7 | 1.084 | 0.04876 | -0.04 | 22.228
7.5 | 1.114 | 0.05253 | -0.039 | 21.208
8 | 1.141 | 0.05672 | -0.039 | 20.108
8.5 | 1.16 | 0.06154 | -0.039 | 18.841
9 | 1.171 | 0.06667 | -0.04 | 17.571
9.5 | 1.177 | 0.07181 | -0.04 | 16.391
10 | 1.176 | 0.07716 | -0.04 | 15.243
10.5 | 1.169 | 0.08446 | -0.04 | 13.838

## 12. Re 100k Mach 0.10 (2)
BIGFOIL.COM POLAR EXPORT
ah82150a
AH 82-150 A |  |  |  | Cl Max: | 1.2331 | at alpha= | 13.5 | deg
XFOIL ncrit=9 |  |  |  | L/D Max: | 41.2271 | at alpha= | 9.5 | deg
Re: | 100000 |  |  | Cd Min: | 0.22813 | at alpha= | -20 | deg
Mach: | 0.1 |  |  | Cl=0 at alpha= | -1.228 | deg
|  |  |  | @ Cl=0.1, Cd= | 0.035818
|  |  |  | @ Cl=0.4, Cd= | 0.041557
|  |  |  | @ Cl=0.6, Cd= | 0.043985
alpha (deg) | Cl | Cd | Cm | Cl/Cd
-20 | -0.4846 | 0.22813 | -0.0141 | -2.1242
-19.5 | -0.4682 | 0.22223 | -0.0179 | -2.1068
-19 | -0.4556 | 0.2179 | -0.0227 | -2.0909
-18.5 | -0.4546 | 0.21771 | -0.0287 | -2.0881
-18 | -0.428 | 0.20498 | -0.0301 | -2.088
-17.5 | -0.4064 | 0.19739 | -0.0317 | -2.0589
-17 | -0.3911 | 0.19137 | -0.0347 | -2.0437
-16.5 | -0.3871 | 0.18802 | -0.0398 | -2.0588
-16 | -0.3958 | 0.18673 | -0.0458 | -2.1196
-15.5 | -0.3548 | 0.17239 | -0.044 | -2.0581
-15 | -0.3401 | 0.16613 | -0.046 | -2.0472
-14.5 | -0.3359 | 0.16091 | -0.0495 | -2.0875
-14 | -0.3547 | 0.15844 | -0.056 | -2.2387
-13.5 | -0.3158 | 0.14731 | -0.0527 | -2.1438
-13 | -0.3143 | 0.14212 | -0.0546 | -2.2115
-12.5 | -0.3478 | 0.1396 | -0.0594 | -2.4914
-12 | -0.3426 | 0.1343 | -0.05 | -2.551
-11.5 | -0.3694 | 0.13374 | -0.0418 | -2.7621
-11 | -0.3901 | 0.13077 | -0.0392 | -2.9831
-10.5 | -0.3824 | 0.1209 | -0.0495 | -3.1629
-10 | -0.3631 | 0.11287 | -0.0571 | -3.217
-9.5 | -0.3415 | 0.10495 | -0.0609 | -3.2539
-9 | -0.3328 | 0.09655 | -0.0682 | -3.4469
-8.5 | -0.3837 | 0.08816 | -0.0795 | -4.3523
-8 | -0.3758 | 0.08161 | -0.0801 | -4.6048
-7.5 | -0.3972 | 0.0762 | -0.0777 | -5.2126
-7 | -0.4317 | 0.07116 | -0.0748 | -6.0666
-6 | -0.4496 | 0.05288 | -0.0722 | -8.5023
-5.5 | -0.399 | 0.04285 | -0.0721 | -9.3116
-5 | -0.3721 | 0.03923 | -0.0681 | -9.4851
-4.5 | -0.3098 | 0.03588 | -0.0697 | -8.6343
-4 | -0.2749 | 0.03471 | -0.0667 | -7.9199
-3.5 | -0.2212 | 0.03311 | -0.0667 | -6.6808
-3 | -0.184 | 0.03224 | -0.0643 | -5.7072
-2.5 | -0.1386 | 0.03061 | -0.0639 | -4.5279
-2 | -0.1505 | 0.03175 | -0.0475 | -4.7402
-1.5 | -0.1419 | 0.03323 | -0.0347 | -4.2702
-1 | 0.1189 | 0.03602 | -0.0636 | 3.3009
-0.5 | 0.2097 | 0.0362 | -0.0725 | 5.7928
0 | 0.2498 | 0.03695 | -0.0729 | 6.7605
0.5 | 0.2994 | 0.03763 | -0.0747 | 7.9564
1 | 0.3226 | 0.03839 | -0.0712 | 8.4032
1.5 | 0.3416 | 0.03912 | -0.0668 | 8.7321
2 | 0.3583 | 0.03983 | -0.062 | 8.9957
2.5 | 0.3722 | 0.04051 | -0.0567 | 9.1879
3 | 0.3852 | 0.04109 | -0.0512 | 9.3745
3.5 | 0.3991 | 0.04154 | -0.0458 | 9.6076
4 | 0.4196 | 0.04193 | -0.0413 | 10.0072
4.5 | 0.461 | 0.04251 | -0.0405 | 10.8445
5 | 0.5132 | 0.04317 | -0.0414 | 11.8879
6.5 | 0.6869 | 0.0448 | -0.046 | 15.3326
7 | 0.7384 | 0.04561 | -0.0469 | 16.1894
7.5 | 0.807 | 0.04506 | -0.0485 | 17.9095
8 | 0.8388 | 0.04695 | -0.0478 | 17.8658
8.5 | 0.9447 | 0.04251 | -0.0503 | 22.223
9.5 | 1.1255 | 0.0273 | -0.0447 | 41.2271
10 | 1.0918 | 0.03243 | -0.0365 | 33.6664
10.5 | 1.0451 | 0.0406 | -0.0302 | 25.7414
11 | 1.0361 | 0.04656 | -0.0271 | 22.253
11.5 | 1.0372 | 0.05181 | -0.0247 | 20.0193
12 | 1.062 | 0.05511 | -0.0226 | 19.2705
12.5 | 1.1249 | 0.05687 | -0.0208 | 19.7802
13 | 1.2048 | 0.06074 | -0.0203 | 19.8354
13.5 | 1.2331 | 0.06772 | -0.0189 | 18.2088
14 | 1.226 | 0.07555 | -0.0171 | 16.2277
14.5 | 1.203 | 0.08438 | -0.0162 | 14.2569
15 | 1.1698 | 0.09438 | -0.017 | 12.3946
15.5 | 1.1333 | 0.1059 | -0.0199 | 10.7016
16 | 1.0976 | 0.11885 | -0.025 | 9.2352
16.5 | 0.9848 | 0.14919 | -0.0456 | 6.601
17 | 0.9662 | 0.16723 | -0.0553 | 5.7777
17.5 | 0.9444 | 0.20878 | -0.0731 | 4.5234
18 | 0.9183 | 0.21647 | -0.0848 | 4.2422
18.5 | 0.9355 | 0.22517 | -0.0882 | 4.1546

## 13. Re 100k Mach 0.25 (1)
BIGFOIL.COM POLAR EXPORT
ah82150a
AH 82-150 A |  |  |  | Cl Max: | 1.205 | at alpha= | 5.5 | deg
JavaFoil+Calcfoil stall+Eppler ext transition |  |  |  | L/D Max: | 56.338 | at alpha= | 4.5 | deg
Re: | 100000 |  |  | Cd Min: | 0.01532 | at alpha= | 0 | deg
Mach: | 0.25 |  |  | Cl=0 at alpha= | -4.71 | deg
|  |  |  | @ Cl=0.1, Cd= | 0.016634
|  |  |  | @ Cl=0.4, Cd= | 0.01598
|  |  |  | @ Cl=0.6, Cd= | 0.015479
alpha (deg) | Cl | Cd | Cm | Cl/Cd
-16.5 | -0.123 | 0.27905 | -0.03 | -0.44
-16 | -0.196 | 0.26657 | -0.03 | -0.737
-15.5 | -0.247 | 0.24144 | -0.03 | -1.023
-15 | -0.29 | 0.29366 | -0.03 | -0.988
-14.5 | -0.328 | 0.24715 | -0.03 | -1.327
-14 | -0.361 | 0.21475 | -0.029 | -1.681
-13.5 | -0.389 | 0.18648 | -0.03 | -2.086
-13 | -0.411 | 0.16254 | -0.03 | -2.532
-12.5 | -0.428 | 0.14626 | -0.03 | -2.927
-12 | -0.439 | 0.12855 | -0.03 | -3.412
-11.5 | -0.443 | 0.11699 | -0.03 | -3.783
-11 | -0.44 | 0.10406 | -0.031 | -4.227
-10.5 | -0.431 | 0.09534 | -0.032 | -4.518
-10 | -0.415 | 0.08632 | -0.033 | -4.812
-9.5 | -0.394 | 0.07929 | -0.035 | -4.97
-9 | -0.367 | 0.07287 | -0.037 | -5.041
-8.5 | -0.336 | 0.06738 | -0.038 | -4.984
-8 | -0.3 | 0.06231 | -0.04 | -4.815
-7.5 | -0.261 | 0.05767 | -0.042 | -4.519
-7 | -0.218 | 0.05392 | -0.044 | -4.048
-6.5 | -0.174 | 0.05049 | -0.046 | -3.436
-6 | -0.127 | 0.0476 | -0.048 | -2.664
-5.5 | -0.079 | 0.0449 | -0.05 | -1.75
-5 | -0.029 | 0.04261 | -0.052 | -0.688
-4.5 | 0.021 | 0.04024 | -0.055 | 0.514
-4 | 0.085 | 0.01671 | -0.105 | 5.112
-3.5 | 0.146 | 0.0164 | -0.106 | 8.931
-3 | 0.208 | 0.01613 | -0.107 | 12.892
-2.5 | 0.26 | 0.01604 | -0.103 | 16.228
-2 | 0.32 | 0.01598 | -0.104 | 20.05
-1.5 | 0.38 | 0.01597 | -0.104 | 23.777
-1 | 0.439 | 0.016 | -0.105 | 27.436
-0.5 | 0.498 | 0.01609 | -0.106 | 30.984
0 | 0.566 | 0.01532 | -0.107 | 36.974
0.5 | 0.626 | 0.0156 | -0.107 | 40.112
1 | 0.682 | 0.01591 | -0.108 | 42.849
1.5 | 0.74 | 0.01627 | -0.109 | 45.472
2 | 0.798 | 0.01667 | -0.11 | 47.846
2.5 | 0.856 | 0.0171 | -0.111 | 50.061
3 | 0.915 | 0.01754 | -0.112 | 52.14
3.5 | 0.973 | 0.01804 | -0.113 | 53.911
4 | 1.029 | 0.01862 | -0.113 | 55.286
4.5 | 1.084 | 0.01923 | -0.114 | 56.338
5 | 1.157 | 0.02434 | -0.118 | 47.55
5.5 | 1.205 | 0.02546 | -0.119 | 47.339
6 | 1.038 | 0.04816 | -0.044 | 21.542
6.5 | 1.072 | 0.04609 | -0.041 | 23.263
7 | 1.104 | 0.04967 | -0.04 | 22.219
7.5 | 1.13 | 0.05385 | -0.04 | 20.987
8 | 1.151 | 0.05853 | -0.04 | 19.671
8.5 | 1.162 | 0.06372 | -0.04 | 18.232
9 | 1.161 | 0.07031 | -0.04 | 16.518
9.5 | 1.151 | 0.07712 | -0.04 | 14.925
10 | 1.13 | 0.08461 | -0.04 | 13.355
10.5 | 1.098 | 0.09272 | -0.04 | 11.841

## 14. Re 100k Mach 0.25 (2)
BIGFOIL.COM POLAR EXPORT
ah82150a
AH 82-150 A |  |  |  | Cl Max: | 1.177 | at alpha= | 13.5 | deg
XFOIL ncrit=9 |  |  |  | L/D Max: | 36.3446 | at alpha= | 9.5 | deg
Re: | 100000 |  |  | Cd Min: | 0.23223 | at alpha= | 18.5 | deg
Mach: | 0.25 |  |  | Cl=0 at alpha= | -0.77756 | deg
|  |  |  | @ Cl=0.1, Cd= | 0.036858
|  |  |  | @ Cl=0.4, Cd= | 0.041459
|  |  |  | @ Cl=0.6, Cd= | 0.045951
alpha (deg) | Cl | Cd | Cm | Cl/Cd
-20 | -0.4886 | 0.23167 | -0.0143 | -2.109
-19.5 | -0.4719 | 0.22587 | -0.0186 | -2.0893
-19 | -0.4631 | 0.2238 | -0.0244 | -2.0693
-18.5 | -0.4623 | 0.22386 | -0.0302 | -2.0651
-18 | -0.4235 | 0.20662 | -0.0299 | -2.0497
-17.5 | -0.4049 | 0.20008 | -0.0325 | -2.0237
-17 | -0.3903 | 0.19426 | -0.0362 | -2.0092
-16.5 | -0.3933 | 0.19347 | -0.0423 | -2.0329
-16 | -0.3696 | 0.18231 | -0.0439 | -2.0273
-15.5 | -0.3475 | 0.17461 | -0.0449 | -1.9901
-15 | -0.3346 | 0.16852 | -0.0475 | -1.9855
-14.5 | -0.3408 | 0.16555 | -0.0526 | -2.0586
-14 | -0.3297 | 0.15723 | -0.0545 | -2.0969
-13.5 | -0.3063 | 0.14984 | -0.0538 | -2.0442
-13 | -0.319 | 0.14642 | -0.0572 | -2.1787
-12.5 | -0.3311 | 0.14147 | -0.0557 | -2.3404
-12 | -0.35 | 0.14055 | -0.0454 | -2.4902
-11.5 | -0.3692 | 0.13858 | -0.04 | -2.6642
-11 | -0.3899 | 0.13329 | -0.0502 | -2.9252
-10.5 | -0.3432 | 0.12307 | -0.0514 | -2.7887
-10 | -0.3729 | 0.11579 | -0.0671 | -3.2205
-9.5 | -0.3375 | 0.10683 | -0.0709 | -3.1592
-9 | -0.3192 | 0.09941 | -0.0731 | -3.2109
-8.5 | -0.3015 | 0.09121 | -0.0789 | -3.3056
-8 | -0.3038 | 0.08466 | -0.0808 | -3.5885
-7.5 | -0.4092 | 0.07998 | -0.0841 | -5.1163
-6 | -0.4408 | 0.05238 | -0.0765 | -8.4154
-5.5 | -0.4281 | 0.04747 | -0.0716 | -9.0183
-5 | -0.3826 | 0.04189 | -0.0712 | -9.1334
-4.5 | -0.34 | 0.03866 | -0.0694 | -8.7946
-4 | -0.291 | 0.03615 | -0.0685 | -8.0498
-3.5 | -0.2365 | 0.03448 | -0.0681 | -6.859
-3 | -0.1985 | 0.03355 | -0.0655 | -5.9165
-2.5 | -0.15 | 0.03268 | -0.0645 | -4.59
-2 | -0.1433 | 0.03167 | -0.0539 | -4.5248
-1.5 | -0.1459 | 0.03371 | -0.0387 | -4.3281
-1 | -0.1364 | 0.03466 | -0.0256 | -3.9354
-0.5 | 0.1702 | 0.03751 | -0.0668 | 4.5375
0 | 0.2491 | 0.03785 | -0.0731 | 6.5812
0.5 | 0.3038 | 0.03839 | -0.0752 | 7.9135
1 | 0.3363 | 0.03919 | -0.0735 | 8.5813
1.5 | 0.3527 | 0.03995 | -0.0685 | 8.8285
2 | 0.3712 | 0.04065 | -0.0637 | 9.1316
2.5 | 0.3917 | 0.04126 | -0.0591 | 9.4935
3 | 0.413 | 0.04177 | -0.0545 | 9.8875
3.5 | 0.4348 | 0.04216 | -0.0498 | 10.3131
4 | 0.4124 | 0.04308 | -0.0396 | 9.5729
4.5 | 0.4492 | 0.04378 | -0.0381 | 10.2604
5 | 0.5001 | 0.0446 | -0.0388 | 11.213
6 | 0.6147 | 0.04615 | -0.0417 | 13.3196
6.5 | 0.6756 | 0.04669 | -0.0433 | 14.4699
7 | 0.7086 | 0.04892 | -0.0431 | 14.4849
8 | 0.8284 | 0.04956 | -0.045 | 16.7151
9 | 1.0866 | 0.03072 | -0.0447 | 35.3711
9.5 | 1.1096 | 0.03053 | -0.039 | 36.3446
10 | 1.0723 | 0.03655 | -0.0317 | 29.3379
10.5 | 1.03 | 0.04497 | -0.0269 | 22.9042
11 | 1.0199 | 0.05153 | -0.0245 | 19.7924
11.5 | 1.0231 | 0.05696 | -0.0224 | 17.9617
12 | 1.0586 | 0.05955 | -0.0197 | 17.7767
12.5 | 1.1239 | 0.06169 | -0.0173 | 18.2185
13 | 1.1717 | 0.0671 | -0.0158 | 17.462
13.5 | 1.177 | 0.07494 | -0.0147 | 15.7059
14 | 1.1611 | 0.0841 | -0.0145 | 13.8062
14.5 | 1.1345 | 0.0945 | -0.0161 | 12.0053
15 | 1.1025 | 0.10626 | -0.0198 | 10.3755
15.5 | 1.072 | 0.11928 | -0.0254 | 8.9873
16 | 1.0304 | 0.13477 | -0.0353 | 7.6456
16.5 | 0.9402 | 0.17027 | -0.0597 | 5.5218
18 | 0.9259 | 0.22175 | -0.0896 | 4.1754
18.5 | 0.9643 | 0.23223 | -0.0892 | 4.1523

## 15. Re 100k Mach 0.50 (1)
BIGFOIL.COM POLAR EXPORT
ah82150a
AH 82-150 A |  |  |  | Cl Max: | 1.344 | at alpha= | 20 | deg
JavaFoil+Calcfoil stall+Eppler ext transition |  |  |  | L/D Max: | 53.462 | at alpha= | 4.5 | deg
Re: | 100000 |  |  | Cd Min: | 0.01694 | at alpha= | 0 | deg
Mach: | 0.5 |  |  | Cl=0 at alpha= | -4.7091 | deg
|  |  |  | @ Cl=0.1, Cd= | 0.034296
|  |  |  | @ Cl=0.4, Cd= | 0.017086
|  |  |  | @ Cl=0.6, Cd= | 0.017111
alpha (deg) | Cl | Cd | Cm | Cl/Cd
-20 | -0.845 | 0.34725 | -0.049 | -2.432
-19.5 | -0.816 | 0.33271 | -0.048 | -2.453
-19 | -0.788 | 0.31976 | -0.047 | -2.466
-18.5 | -0.761 | 0.3087 | -0.048 | -2.466
-18 | -0.734 | 0.30635 | -0.048 | -2.397
-17.5 | -0.707 | 0.30867 | -0.049 | -2.292
-17 | -0.68 | 0.29451 | -0.049 | -2.31
-16.5 | -0.652 | 0.27699 | -0.048 | -2.353
-16 | -0.624 | 0.26483 | -0.047 | -2.357
-15.5 | -0.597 | 0.2696 | -0.048 | -2.214
-15 | -0.57 | 0.26484 | -0.048 | -2.151
-14.5 | -0.542 | 0.26091 | -0.049 | -2.079
-14 | -0.515 | 0.25707 | -0.05 | -2.003
-13.5 | -0.486 | 0.23611 | -0.047 | -2.06
-13 | -0.459 | 0.22375 | -0.047 | -2.051
-12.5 | -0.432 | 0.22002 | -0.047 | -1.961
-12 | -0.404 | 0.20537 | -0.048 | -1.967
-11.5 | -0.377 | 0.21578 | -0.048 | -1.745
-11 | -0.348 | 0.19243 | -0.045 | -1.81
-10.5 | -0.321 | 0.19351 | -0.045 | -1.658
-10 | -0.293 | 0.1899 | -0.046 | -1.544
-9.5 | -0.266 | 0.18684 | -0.046 | -1.422
-9 | -0.238 | 0.15771 | -0.041 | -1.507
-8.5 | -0.21 | 0.14536 | -0.042 | -1.445
-8 | -0.182 | 0.12952 | -0.038 | -1.407
-7.5 | -0.219 | 0.08336 | -0.037 | -2.626
-7 | -0.218 | 0.06444 | -0.043 | -3.384
-6.5 | -0.183 | 0.05664 | -0.045 | -3.23
-6 | -0.137 | 0.05163 | -0.048 | -2.658
-5.5 | -0.086 | 0.0539 | -0.049 | -1.598
-5 | -0.032 | 0.04467 | -0.054 | -0.725
-4.5 | 0.023 | 0.04212 | -0.057 | 0.544
-4 | 0.079 | 0.0399 | -0.061 | 1.985
-3.5 | 0.162 | 0.01775 | -0.115 | 9.136
-3 | 0.23 | 0.01745 | -0.116 | 13.197
-2.5 | 0.29 | 0.0171 | -0.113 | 16.964
-2 | 0.357 | 0.01706 | -0.114 | 20.947
-1.5 | 0.424 | 0.0171 | -0.115 | 24.773
-1 | 0.49 | 0.01721 | -0.116 | 28.453
-0.5 | 0.556 | 0.01737 | -0.117 | 32.011
0 | 0.629 | 0.01694 | -0.118 | 37.101
0.5 | 0.694 | 0.01732 | -0.119 | 40.097
1 | 0.756 | 0.01774 | -0.119 | 42.582
1.5 | 0.82 | 0.01822 | -0.12 | 44.991
2 | 0.885 | 0.01871 | -0.121 | 47.313
2.5 | 0.95 | 0.01928 | -0.122 | 49.296
3 | 1.015 | 0.01993 | -0.123 | 50.918
3.5 | 1.079 | 0.02064 | -0.124 | 52.277
4 | 1.141 | 0.02146 | -0.125 | 53.177
4.5 | 1.197 | 0.02239 | -0.126 | 53.462
5 | 1.267 | 0.02923 | -0.13 | 43.343
5.5 | 1.095 | 0.0422 | -0.045 | 25.938
6 | 1.121 | 0.04593 | -0.044 | 24.399
6.5 | 1.129 | 0.0511 | -0.042 | 22.101
7 | 1.106 | 0.05924 | -0.042 | 18.663
7.5 | 0.989 | 0.07583 | -0.043 | 13.042
8 | 0.697 | 0.13495 | -0.045 | 5.161
8.5 | 0.723 | 0.14565 | -0.045 | 4.966
9 | 0.75 | 0.14802 | -0.046 | 5.068
9.5 | 0.777 | 0.15808 | -0.053 | 4.918
10 | 0.804 | 0.16397 | -0.053 | 4.903
10.5 | 0.831 | 0.1844 | -0.054 | 4.504
11 | 0.858 | 0.19185 | -0.06 | 4.471
11.5 | 0.885 | 0.20693 | -0.063 | 4.275
12 | 0.911 | 0.20938 | -0.065 | 4.351
12.5 | 0.939 | 0.2224 | -0.072 | 4.222
13 | 0.965 | 0.23759 | -0.073 | 4.063
13.5 | 0.992 | 0.24032 | -0.075 | 4.128
14 | 1.02 | 0.26375 | -0.08 | 3.867
14.5 | 1.046 | 0.26352 | -0.081 | 3.97
15 | 1.075 | 0.29298 | -0.086 | 3.668
15.5 | 1.101 | 0.30162 | -0.087 | 3.65
16 | 1.127 | 0.29872 | -0.088 | 3.773
16.5 | 1.156 | 0.32974 | -0.093 | 3.506
17 | 1.182 | 0.3316 | -0.094 | 3.564
17.5 | 1.208 | 0.33193 | -0.094 | 3.639
18 | 1.234 | 0.34154 | -0.096 | 3.614
18.5 | 1.263 | 0.36413 | -0.1 | 3.469
19 | 1.289 | 0.36747 | -0.1 | 3.507
19.5 | 1.314 | 0.37034 | -0.101 | 3.549
20 | 1.344 | 0.39828 | -0.105 | 3.376

## 16. Re 100k Mach 0.50 (2)
BIGFOIL.COM POLAR EXPORT
ah82150a
AH 82-150 A |  |  |  | Cl Max: | 1.089 | at alpha= | 20 | deg
XFOIL ncrit=9 |  |  |  | L/D Max: | 21.7173 | at alpha= | 9.5 | deg
Re: | 100000 |  |  | Cd Min: | 0.28893 | at alpha= | 20 | deg
Mach: | 0.5 |  |  | Cl=0 at alpha= | -0.27437 | deg
|  |  |  | @ Cl=0.1, Cd= | 0.041422
|  |  |  | @ Cl=0.4, Cd= | 0.047227
|  |  |  | @ Cl=0.6, Cd= | 0.055562
alpha (deg) | Cl | Cd | Cm | Cl/Cd
-20 | -0.5199 | 0.25545 | -0.0178 | -2.0352
-19 | -0.4721 | 0.23555 | -0.0253 | -2.0042
-18.5 | -0.4493 | 0.22772 | -0.0291 | -1.973
-18 | -0.4283 | 0.22065 | -0.0333 | -1.9411
-17.5 | -0.4156 | 0.21725 | -0.0393 | -1.913
-17 | -0.401 | 0.21086 | -0.0439 | -1.9017
-16.5 | -0.3702 | 0.1992 | -0.0451 | -1.8584
-16 | -0.3509 | 0.19226 | -0.0483 | -1.8251
-15.5 | -0.34 | 0.18747 | -0.0528 | -1.8136
-15 | -0.349 | 0.18761 | -0.0583 | -1.8602
-14.5 | -0.307 | 0.17257 | -0.0569 | -1.779
-14 | -0.2989 | 0.16742 | -0.0578 | -1.7853
-13.5 | -0.3329 | 0.1697 | -0.0559 | -1.9617
-13 | -0.3444 | 0.16551 | -0.0481 | -2.0808
-12.5 | -0.3497 | 0.16197 | -0.0426 | -2.159
-12 | -0.3418 | 0.15633 | -0.053 | -2.1864
-11.5 | -0.2978 | 0.14472 | -0.0584 | -2.0578
-11 | -0.2973 | 0.13923 | -0.0681 | -2.1353
-10.5 | -0.2537 | 0.12891 | -0.0726 | -1.968
-10 | -0.2362 | 0.12127 | -0.0767 | -1.9477
-9.5 | -0.2264 | 0.11382 | -0.0839 | -1.9891
-9 | -0.2381 | 0.10832 | -0.09 | -2.1981
-8.5 | -0.2361 | 0.10234 | -0.0921 | -2.307
-8 | -0.1964 | 0.09424 | -0.0927 | -2.084
-7.5 | -0.2026 | 0.08943 | -0.0911 | -2.2655
-7 | -0.1999 | 0.08286 | -0.0942 | -2.4125
-6.5 | -0.3324 | 0.07106 | -0.0981 | -4.6777
-6 | -0.3684 | 0.06657 | -0.0917 | -5.534
-5.5 | -0.4075 | 0.06225 | -0.0836 | -6.5462
-5 | -0.4078 | 0.05527 | -0.0818 | -7.3783
-4.5 | -0.4106 | 0.05092 | -0.075 | -8.0636
-4 | -0.3597 | 0.04527 | -0.0758 | -7.9457
-3.5 | -0.3317 | 0.04232 | -0.071 | -7.8379
-3 | -0.2525 | 0.03935 | -0.0726 | -6.4168
-2.5 | -0.2214 | 0.03826 | -0.0673 | -5.7867
-2 | -0.1695 | 0.03724 | -0.0649 | -4.5516
-1.5 | -0.1165 | 0.03581 | -0.0636 | -3.2533
-1 | -0.133 | 0.03717 | -0.0436 | -3.5782
-0.5 | -0.1375 | 0.03839 | -0.026 | -3.5817
0 | 0.1672 | 0.04228 | -0.0623 | 3.9546
0.5 | 0.2304 | 0.04296 | -0.0652 | 5.3631
1 | 0.2788 | 0.04381 | -0.0655 | 6.3638
1.5 | 0.3176 | 0.04475 | -0.0643 | 7.0972
2 | 0.3336 | 0.04552 | -0.0586 | 7.3286
2.5 | 0.3534 | 0.04621 | -0.0533 | 7.6477
3 | 0.3766 | 0.04678 | -0.0484 | 8.0504
3.5 | 0.4012 | 0.04725 | -0.0435 | 8.491
4 | 0.4267 | 0.04763 | -0.0385 | 8.9586
5 | 0.4612 | 0.05017 | -0.0302 | 9.1927
5.5 | 0.5168 | 0.05148 | -0.0311 | 10.0389
6 | 0.578 | 0.05278 | -0.0325 | 10.9511
6.5 | 0.6037 | 0.05603 | -0.0323 | 10.7746
7 | 0.6611 | 0.05779 | -0.0336 | 11.4397
7.5 | 0.7253 | 0.05912 | -0.0347 | 12.2683
8 | 0.7476 | 0.06327 | -0.0347 | 11.816
8.5 | 0.8159 | 0.06405 | -0.0351 | 12.7385
9.5 | 1.0433 | 0.04804 | -0.0253 | 21.7173
10.5 | 1.0018 | 0.06185 | -0.0195 | 16.1973
11 | 0.9811 | 0.07127 | -0.0199 | 13.766
11.5 | 0.9858 | 0.0781 | -0.019 | 12.6223
12 | 1.0188 | 0.08202 | -0.016 | 12.4214
12.5 | 1.041 | 0.08844 | -0.0147 | 11.7707
13 | 1.0308 | 0.09946 | -0.0182 | 10.364
13.5 | 1.0069 | 0.11294 | -0.025 | 8.9154
14 | 0.9785 | 0.12842 | -0.0347 | 7.6195
14.5 | 0.9529 | 0.14526 | -0.0461 | 6.56
15 | 0.9391 | 0.16166 | -0.0568 | 5.8091
15.5 | 0.9371 | 0.17674 | -0.0662 | 5.3021
16 | 0.9433 | 0.19003 | -0.0742 | 4.964
16.5 | 0.9568 | 0.20162 | -0.0807 | 4.7456
17 | 0.9606 | 0.2176 | -0.0913 | 4.4145
17.5 | 0.994 | 0.23882 | -0.0974 | 4.1621
18 | 0.9897 | 0.24579 | -0.1079 | 4.0266
18.5 | 1.0069 | 0.25456 | -0.1142 | 3.9555
19 | 1.0514 | 0.27017 | -0.1146 | 3.8916
19.5 | 1.0455 | 0.27286 | -0.1262 | 3.8316
20 | 1.089 | 0.28893 | -0.1262 | 3.7691

## 17. Re 250k Mach 0.00 (1)
BIGFOIL.COM POLAR EXPORT
ah82150a
AH 82-150 A |  |  |  | Cl Max: | 1.227 | at alpha= | 6 | deg
JavaFoil+Calcfoil stall+Eppler ext transition |  |  |  | L/D Max: | 90.742 | at alpha= | 4.5 | deg
Re: | 250000 |  |  | Cd Min: | 0.00954 | at alpha= | 0.5 | deg
Mach: | 0 |  |  | Cl=0 at alpha= | -4.7069 | deg
|  |  |  | @ Cl=0.1, Cd= | 0.012511
|  |  |  | @ Cl=0.4, Cd= | 0.010805
|  |  |  | @ Cl=0.6, Cd= | 0.009562
alpha (deg) | Cl | Cd | Cm | Cl/Cd
-19 | -0.437 | 0.23242 | -0.027 | -1.881
-18.5 | -0.454 | 0.23138 | -0.027 | -1.962
-18 | -0.47 | 0.21907 | -0.027 | -2.147
-17.5 | -0.486 | 0.20291 | -0.027 | -2.397
-17 | -0.5 | 0.19351 | -0.027 | -2.585
-16.5 | -0.511 | 0.17909 | -0.027 | -2.853
-16 | -0.52 | 0.16584 | -0.028 | -3.137
-15.5 | -0.528 | 0.15386 | -0.028 | -3.432
-15 | -0.534 | 0.14552 | -0.028 | -3.67
-14.5 | -0.538 | 0.13409 | -0.028 | -4.011
-14 | -0.539 | 0.12568 | -0.029 | -4.29
-13.5 | -0.538 | 0.11567 | -0.029 | -4.648
-13 | -0.533 | 0.10897 | -0.03 | -4.892
-12.5 | -0.525 | 0.10136 | -0.031 | -5.184
-12 | -0.514 | 0.09443 | -0.032 | -5.444
-11.5 | -0.499 | 0.08782 | -0.033 | -5.685
-11 | -0.481 | 0.08229 | -0.034 | -5.842
-10.5 | -0.459 | 0.07666 | -0.036 | -5.983
-10 | -0.433 | 0.07131 | -0.037 | -6.071
-9.5 | -0.404 | 0.06646 | -0.038 | -6.073
-9 | -0.371 | 0.06212 | -0.041 | -5.976
-8.5 | -0.336 | 0.05806 | -0.043 | -5.783
-8 | -0.297 | 0.0544 | -0.044 | -5.468
-7.5 | -0.257 | 0.05085 | -0.047 | -5.053
-7 | -0.214 | 0.04769 | -0.049 | -4.493
-6.5 | -0.17 | 0.04461 | -0.052 | -3.809
-6 | -0.149 | 0.014 | -0.1 | -10.626
-5.5 | -0.092 | 0.01367 | -0.102 | -6.746
-5 | -0.034 | 0.01327 | -0.103 | -2.593
-4.5 | 0.024 | 0.0129 | -0.104 | 1.88
-4 | 0.084 | 0.01258 | -0.105 | 6.644
-3.5 | 0.144 | 0.01232 | -0.107 | 11.644
-3 | 0.196 | 0.01124 | -0.103 | 17.448
-2.5 | 0.254 | 0.01117 | -0.104 | 22.758
-2 | 0.313 | 0.01082 | -0.105 | 28.924
-1.5 | 0.371 | 0.01081 | -0.107 | 34.338
-1 | 0.429 | 0.0108 | -0.108 | 39.767
-0.5 | 0.488 | 0.01085 | -0.109 | 44.973
0 | 0.573 | 0.00958 | -0.11 | 59.772
0.5 | 0.633 | 0.00954 | -0.111 | 66.383
1 | 0.691 | 0.00974 | -0.112 | 70.945
1.5 | 0.75 | 0.01013 | -0.113 | 74.023
2 | 0.804 | 0.01033 | -0.113 | 77.868
2.5 | 0.86 | 0.01058 | -0.114 | 81.296
3 | 0.918 | 0.01088 | -0.116 | 84.375
3.5 | 0.975 | 0.01122 | -0.117 | 86.915
4 | 1.03 | 0.01154 | -0.121 | 89.251
4.5 | 1.083 | 0.01194 | -0.122 | 90.742
5 | 1.134 | 0.01929 | -0.122 | 58.779
5.5 | 1.182 | 0.02021 | -0.123 | 58.469
6 | 1.227 | 0.02111 | -0.124 | 58.122
6.5 | 1.047 | 0.04276 | -0.048 | 24.481
7 | 1.08 | 0.04548 | -0.043 | 23.748
7.5 | 1.111 | 0.04867 | -0.042 | 22.826
8 | 1.138 | 0.05189 | -0.042 | 21.932
8.5 | 1.158 | 0.0558 | -0.042 | 20.756
9 | 1.172 | 0.05966 | -0.041 | 19.64
9.5 | 1.179 | 0.06449 | -0.041 | 18.289
10 | 1.181 | 0.0686 | -0.04 | 17.215
10.5 | 1.177 | 0.07379 | -0.041 | 15.946
11 | 1.167 | 0.07991 | -0.04 | 14.598

## 18. Re 250k Mach 0.00 (2)
BIGFOIL.COM POLAR EXPORT
ah82150a
AH 82-150 A |  |  |  | Cl Max: | 1.2688 | at alpha= | 14.5 | deg
XFOIL ncrit=9 |  |  |  | L/D Max: | 81.3348 | at alpha= | 7.5 | deg
Re: | 250000 |  |  | Cd Min: | 0.07742 | at alpha= | 14.5 | deg
Mach: | 0 |  |  | Cl=0 at alpha= | -99 | deg
|  |  |  | @ Cl=0.1, Cd= | 0.0169
|  |  |  | @ Cl=0.4, Cd= | 0.0169
|  |  |  | @ Cl=0.6, Cd= | 0.016294
alpha (deg) | Cl | Cd | Cm | Cl/Cd
0 | 0.3548 | 0.0169 | -0.0771 | 20.9941
0.5 | 0.4034 | 0.0169 | -0.0766 | 23.8698
1 | 0.4632 | 0.01664 | -0.0783 | 27.8365
1.5 | 0.5187 | 0.0166 | -0.0795 | 31.247
2 | 0.5771 | 0.01629 | -0.0805 | 35.4266
2.5 | 0.628 | 0.0163 | -0.0804 | 38.5276
3 | 0.691 | 0.016 | -0.0823 | 43.1875
3.5 | 0.7435 | 0.01602 | -0.0827 | 46.4107
4 | 0.8099 | 0.01572 | -0.0854 | 51.5204
4.5 | 0.8626 | 0.0156 | -0.0855 | 55.2949
5 | 0.9143 | 0.01548 | -0.0852 | 59.0633
5.5 | 0.9708 | 0.01526 | -0.0858 | 63.6173
6 | 1.0275 | 0.01502 | -0.0865 | 68.4088
6.5 | 1.0818 | 0.01436 | -0.0862 | 75.3343
7 | 1.1151 | 0.01376 | -0.0816 | 81.0392
7.5 | 1.1395 | 0.01401 | -0.076 | 81.3348
8 | 1.1356 | 0.01516 | -0.066 | 74.9077
8.5 | 1.1149 | 0.01763 | -0.0551 | 63.2388
9 | 1.0776 | 0.02202 | -0.0446 | 48.9373
9.5 | 1.0451 | 0.02808 | -0.0379 | 37.2187
10 | 1.0586 | 0.03187 | -0.0361 | 33.2162
10.5 | 1.0717 | 0.03577 | -0.0345 | 29.9609
11 | 1.0843 | 0.03979 | -0.0329 | 27.2506
11.5 | 1.0946 | 0.04413 | -0.0313 | 24.804
12 | 1.1099 | 0.04828 | -0.0291 | 22.9888
12.5 | 1.1388 | 0.05125 | -0.0282 | 22.2205
13 | 1.1779 | 0.05401 | -0.0269 | 21.8089
13.5 | 1.2233 | 0.05754 | -0.0258 | 21.26
14 | 1.256 | 0.06349 | -0.0247 | 19.7826
14.5 | 1.2688 | 0.07742 | -0.0226 | 16.3885

## 19. Re 250k Mach 0.10 (1)
BIGFOIL.COM POLAR EXPORT
ah82150a
AH 82-150 A |  |  |  | Cl Max: | 1.232 | at alpha= | 6 | deg
JavaFoil+Calcfoil stall+Eppler ext transition |  |  |  | L/D Max: | 90.433 | at alpha= | 4.5 | deg
Re: | 250000 |  |  | Cd Min: | 0.00958 | at alpha= | 0.5 | deg
Mach: | 0.1 |  |  | Cl=0 at alpha= | -4.7034 | deg
|  |  |  | @ Cl=0.1, Cd= | 0.012571
|  |  |  | @ Cl=0.4, Cd= | 0.010849
|  |  |  | @ Cl=0.6, Cd= | 0.009598
alpha (deg) | Cl | Cd | Cm | Cl/Cd
-18.5 | -0.41 | 0.22561 | -0.027 | -1.817
-18 | -0.429 | 0.21047 | -0.027 | -2.038
-17.5 | -0.448 | 0.20203 | -0.028 | -2.217
-17 | -0.464 | 0.19965 | -0.027 | -2.326
-16.5 | -0.478 | 0.18857 | -0.027 | -2.535
-16 | -0.49 | 0.1743 | -0.028 | -2.814
-15.5 | -0.501 | 0.16111 | -0.028 | -3.112
-15 | -0.51 | 0.14897 | -0.028 | -3.425
-14.5 | -0.517 | 0.13766 | -0.028 | -3.756
-14 | -0.521 | 0.12821 | -0.028 | -4.066
-13.5 | -0.523 | 0.11809 | -0.029 | -4.426
-13 | -0.521 | 0.11109 | -0.03 | -4.688
-12.5 | -0.515 | 0.10313 | -0.03 | -4.998
-12 | -0.506 | 0.09525 | -0.031 | -5.316
-11.5 | -0.494 | 0.08886 | -0.033 | -5.555
-11 | -0.477 | 0.0833 | -0.034 | -5.723
-10.5 | -0.456 | 0.07707 | -0.035 | -5.915
-10 | -0.431 | 0.07196 | -0.037 | -5.994
-9.5 | -0.403 | 0.06693 | -0.039 | -6.02
-9 | -0.371 | 0.0625 | -0.041 | -5.939
-8.5 | -0.336 | 0.05837 | -0.042 | -5.758
-8 | -0.298 | 0.05459 | -0.044 | -5.461
-7.5 | -0.258 | 0.05106 | -0.046 | -5.047
-7 | -0.215 | 0.04787 | -0.049 | -4.492
-6.5 | -0.171 | 0.04471 | -0.052 | -3.816
-6 | -0.149 | 0.01408 | -0.101 | -10.61
-5.5 | -0.093 | 0.01373 | -0.102 | -6.747
-5 | -0.035 | 0.01332 | -0.103 | -2.594
-4.5 | 0.024 | 0.01296 | -0.105 | 1.879
-4 | 0.084 | 0.01264 | -0.106 | 6.642
-3.5 | 0.144 | 0.01238 | -0.107 | 11.641
-3 | 0.197 | 0.01127 | -0.104 | 17.483
-2.5 | 0.255 | 0.01093 | -0.105 | 23.362
-2 | 0.314 | 0.01086 | -0.106 | 28.949
-1.5 | 0.373 | 0.01084 | -0.107 | 34.387
-1 | 0.431 | 0.01086 | -0.108 | 39.718
-0.5 | 0.49 | 0.0109 | -0.109 | 44.961
0 | 0.576 | 0.00961 | -0.11 | 59.875
0.5 | 0.636 | 0.00958 | -0.111 | 66.429
1 | 0.694 | 0.00962 | -0.112 | 72.169
1.5 | 0.752 | 0.01016 | -0.113 | 74.017
2 | 0.807 | 0.01037 | -0.114 | 77.835
2.5 | 0.864 | 0.01063 | -0.115 | 81.23
3 | 0.922 | 0.01093 | -0.116 | 84.309
3.5 | 0.979 | 0.01128 | -0.118 | 86.816
4 | 1.035 | 0.01162 | -0.121 | 89.017
4.5 | 1.088 | 0.01203 | -0.122 | 90.433
5 | 1.138 | 0.01945 | -0.123 | 58.544
5.5 | 1.186 | 0.02035 | -0.124 | 58.299
6 | 1.232 | 0.0213 | -0.124 | 57.824
6.5 | 1.051 | 0.04279 | -0.047 | 24.56
7 | 1.084 | 0.04556 | -0.043 | 23.79
7.5 | 1.114 | 0.04873 | -0.042 | 22.862
8 | 1.141 | 0.05214 | -0.042 | 21.876
8.5 | 1.16 | 0.05613 | -0.041 | 20.659
9 | 1.172 | 0.06034 | -0.041 | 19.416
9.5 | 1.177 | 0.06468 | -0.041 | 18.2
10 | 1.176 | 0.06969 | -0.041 | 16.879
10.5 | 1.169 | 0.0754 | -0.041 | 15.503
11 | 1.155 | 0.08004 | -0.041 | 14.433

## 20. Re 250k Mach 0.10 (2)
BIGFOIL.COM POLAR EXPORT
ah82150a
AH 82-150 A |  |  |  | Cl Max: | 1.2756 | at alpha= | 14.5 | deg
XFOIL ncrit=9 |  |  |  | L/D Max: | 80.6577 | at alpha= | 7.5 | deg
Re: | 250000 |  |  | Cd Min: | 0.22692 | at alpha= | -20 | deg
Mach: | 0.1 |  |  | Cl=0 at alpha= | -4.1019 | deg
|  |  |  | @ Cl=0.1, Cd= | 0.013731
|  |  |  | @ Cl=0.4, Cd= | 0.017007
|  |  |  | @ Cl=0.6, Cd= | 0.016376
alpha (deg) | Cl | Cd | Cm | Cl/Cd
-20 | -0.4867 | 0.22692 | -0.0125 | -2.1448
-19.5 | -0.47 | 0.22073 | -0.0162 | -2.1293
-19 | -0.4546 | 0.21436 | -0.0207 | -2.1207
-18.5 | -0.4494 | 0.21007 | -0.0271 | -2.1393
-18 | -0.4261 | 0.20071 | -0.0281 | -2.123
-17.5 | -0.4083 | 0.19473 | -0.0304 | -2.0967
-17 | -0.3931 | 0.18848 | -0.0334 | -2.0856
-16.5 | -0.3792 | 0.18195 | -0.0367 | -2.0841
-16 | -0.3761 | 0.17617 | -0.0425 | -2.1349
-15.5 | -0.371 | 0.16965 | -0.047 | -2.1869
-15 | -0.3494 | 0.16069 | -0.0468 | -2.1744
-14.5 | -0.3341 | 0.15471 | -0.0481 | -2.1595
-14 | -0.3237 | 0.14847 | -0.0505 | -2.1802
-13.5 | -0.3276 | 0.14164 | -0.056 | -2.3129
-13 | -0.3298 | 0.13479 | -0.0597 | -2.4468
-12.5 | -0.3177 | 0.12489 | -0.0625 | -2.5438
-12 | -0.2824 | 0.1172 | -0.0686 | -2.4096
-11.5 | -0.2547 | 0.10757 | -0.0786 | -2.3678
-11 | -0.2419 | 0.09315 | -0.0992 | -2.5969
-10.5 | -0.2247 | 0.0805 | -0.1092 | -2.7913
-10 | -0.1912 | 0.07456 | -0.1153 | -2.5644
-9.5 | -0.2176 | 0.0616 | -0.1274 | -3.5325
-9 | -0.26 | 0.05451 | -0.1269 | -4.7698
-8.5 | -0.3037 | 0.05313 | -0.1196 | -5.7162
-8 | -0.3272 | 0.03478 | -0.1139 | -9.4077
-7 | -0.27 | 0.02547 | -0.1087 | -10.6007
-6.5 | -0.2265 | 0.02279 | -0.107 | -9.9386
-6 | -0.1768 | 0.02044 | -0.1061 | -8.6497
-5.5 | -0.1291 | 0.01907 | -0.1051 | -6.7698
-5 | -0.0816 | 0.01761 | -0.1039 | -4.6337
-4.5 | -0.0336 | 0.01686 | -0.1029 | -1.9929
-4 | 0.0086 | 0.01589 | -0.1013 | 0.54122
-3.5 | 0.0519 | 0.01421 | -0.1005 | 3.6524
-3 | 0.084 | 0.01343 | -0.0964 | 6.2547
-2.5 | 0.135 | 0.01439 | -0.0941 | 9.3815
-2 | 0.1822 | 0.01526 | -0.0914 | 11.9397
-1.5 | 0.2173 | 0.01643 | -0.0846 | 13.2258
-1 | 0.262 | 0.01696 | -0.0804 | 15.4481
-0.5 | 0.2995 | 0.01726 | -0.0767 | 17.3523
0 | 0.3568 | 0.01697 | -0.0775 | 21.0253
0.5 | 0.4037 | 0.01701 | -0.0766 | 23.7331
1 | 0.4653 | 0.01671 | -0.0785 | 27.8456
1.5 | 0.5196 | 0.01672 | -0.0795 | 31.0766
2 | 0.5804 | 0.01636 | -0.0809 | 35.4768
2.5 | 0.6295 | 0.0164 | -0.0804 | 38.3841
3 | 0.6949 | 0.01606 | -0.0827 | 43.269
3.5 | 0.7464 | 0.01609 | -0.0828 | 46.3891
4 | 0.8076 | 0.01593 | -0.0846 | 50.6968
4.5 | 0.8679 | 0.01565 | -0.0859 | 55.4569
5 | 0.9187 | 0.01553 | -0.0853 | 59.1565
5.5 | 0.9741 | 0.01535 | -0.0857 | 63.4593
6 | 1.0305 | 0.01511 | -0.0862 | 68.1999
6.5 | 1.0864 | 0.01443 | -0.0861 | 75.2876
7 | 1.1172 | 0.01388 | -0.0809 | 80.4899
7.5 | 1.1405 | 0.01414 | -0.0751 | 80.6577
8 | 1.1346 | 0.0154 | -0.0647 | 73.6753
8.5 | 1.1123 | 0.01803 | -0.0538 | 61.6916
9 | 1.074 | 0.02263 | -0.0435 | 47.4591
9.5 | 1.0435 | 0.02863 | -0.0372 | 36.4478
10 | 1.0569 | 0.03248 | -0.0354 | 32.54
10.5 | 1.0696 | 0.03648 | -0.0337 | 29.3202
11 | 1.0817 | 0.04063 | -0.0323 | 26.6232
11.5 | 1.0922 | 0.04504 | -0.0307 | 24.2496
12 | 1.1087 | 0.04914 | -0.0285 | 22.5621
12.5 | 1.1382 | 0.05216 | -0.0275 | 21.8213
13 | 1.1778 | 0.05503 | -0.0262 | 21.4029
13.5 | 1.2199 | 0.0589 | -0.025 | 20.7114
14 | 1.2453 | 0.06516 | -0.0238 | 19.1114
14.5 | 1.2756 | 0.07277 | -0.0231 | 17.5292

## 21. Re 250k Mach 0.25 (1)
BIGFOIL.COM POLAR EXPORT
ah82150a
AH 82-150 A |  |  |  | Cl Max: | 1.212 | at alpha= | 5.5 | deg
JavaFoil+Calcfoil stall+Eppler ext transition |  |  |  | L/D Max: | 89.198 | at alpha= | 4.5 | deg
Re: | 250000 |  |  | Cd Min: | 0.00962 | at alpha= | 0 | deg
Mach: | 0.25 |  |  | Cl=0 at alpha= | -4.7083 | deg
|  |  |  | @ Cl=0.1, Cd= | 0.012877
|  |  |  | @ Cl=0.4, Cd= | 0.011099
|  |  |  | @ Cl=0.6, Cd= | 0.0096258
alpha (deg) | Cl | Cd | Cm | Cl/Cd
-16.5 | -0.123 | 0.22404 | -0.032 | -0.548
-16 | -0.197 | 0.20412 | -0.032 | -0.963
-15.5 | -0.247 | 0.19126 | -0.032 | -1.292
-15 | -0.29 | 0.17205 | -0.032 | -1.687
-14.5 | -0.328 | 0.15844 | -0.031 | -2.071
-14 | -0.361 | 0.14772 | -0.031 | -2.444
-13.5 | -0.389 | 0.14903 | -0.031 | -2.611
-13 | -0.412 | 0.1342 | -0.031 | -3.067
-12.5 | -0.428 | 0.11883 | -0.03 | -3.603
-12 | -0.439 | 0.10818 | -0.031 | -4.054
-11.5 | -0.443 | 0.09805 | -0.031 | -4.514
-11 | -0.44 | 0.08903 | -0.032 | -4.941
-10.5 | -0.431 | 0.08199 | -0.034 | -5.255
-10 | -0.416 | 0.07537 | -0.036 | -5.513
-9.5 | -0.394 | 0.06993 | -0.038 | -5.639
-9 | -0.368 | 0.06455 | -0.04 | -5.696
-8.5 | -0.336 | 0.06004 | -0.042 | -5.6
-8 | -0.3 | 0.05593 | -0.044 | -5.371
-7.5 | -0.261 | 0.0521 | -0.046 | -5.011
-7 | -0.219 | 0.04862 | -0.049 | -4.5
-6.5 | -0.174 | 0.04554 | -0.051 | -3.82
-6 | -0.127 | 0.04258 | -0.055 | -2.991
-5.5 | -0.095 | 0.01404 | -0.105 | -6.743
-5 | -0.035 | 0.01367 | -0.106 | -2.587
-4.5 | 0.025 | 0.01327 | -0.107 | 1.879
-4 | 0.086 | 0.01294 | -0.108 | 6.645
-3.5 | 0.148 | 0.01266 | -0.11 | 11.657
-3 | 0.21 | 0.0121 | -0.111 | 17.32
-2.5 | 0.262 | 0.01115 | -0.108 | 23.513
-2 | 0.323 | 0.0111 | -0.109 | 29.086
-1.5 | 0.383 | 0.01109 | -0.11 | 34.519
-1 | 0.443 | 0.01112 | -0.111 | 39.828
-0.5 | 0.503 | 0.01119 | -0.112 | 44.948
0 | 0.591 | 0.00962 | -0.113 | 61.449
0.5 | 0.653 | 0.00966 | -0.114 | 67.589
1 | 0.709 | 0.01018 | -0.115 | 69.696
1.5 | 0.767 | 0.01039 | -0.115 | 73.815
2 | 0.825 | 0.01064 | -0.116 | 77.551
2.5 | 0.884 | 0.01093 | -0.117 | 80.867
3 | 0.943 | 0.01126 | -0.118 | 83.772
3.5 | 1.002 | 0.01163 | -0.119 | 86.178
4 | 1.059 | 0.01204 | -0.121 | 87.947
4.5 | 1.113 | 0.01248 | -0.125 | 89.198
5 | 1.164 | 0.02028 | -0.126 | 57.405
5.5 | 1.212 | 0.02123 | -0.127 | 57.115
6 | 1.038 | 0.04366 | -0.048 | 23.77
6.5 | 1.072 | 0.04313 | -0.044 | 24.865
7 | 1.104 | 0.04622 | -0.044 | 23.88
7.5 | 1.13 | 0.04967 | -0.043 | 22.755
8 | 1.151 | 0.05336 | -0.042 | 21.579
8.5 | 1.162 | 0.05762 | -0.042 | 20.164
9 | 1.162 | 0.0621 | -0.042 | 18.703
9.5 | 1.151 | 0.06768 | -0.041 | 17.009
10 | 1.13 | 0.07427 | -0.041 | 15.216
10.5 | 1.098 | 0.08093 | -0.041 | 13.566

## 22. Re 250k Mach 0.25 (2)
BIGFOIL.COM POLAR EXPORT
ah82150a
AH 82-150 A |  |  |  | Cl Max: | 1.1883 | at alpha= | 13.5 | deg
XFOIL ncrit=9 |  |  |  | L/D Max: | 78.4061 | at alpha= | 7 | deg
Re: | 250000 |  |  | Cd Min: | 0.22245 | at alpha= | 18.5 | deg
Mach: | 0.25 |  |  | Cl=0 at alpha= | -4.0939 | deg
|  |  |  | @ Cl=0.1, Cd= | 0.013857
|  |  |  | @ Cl=0.4, Cd= | 0.017498
|  |  |  | @ Cl=0.6, Cd= | 0.017035
alpha (deg) | Cl | Cd | Cm | Cl/Cd
-8.5 | -0.2809 | 0.05196 | -0.1268 | -5.4061
-8 | -0.3069 | 0.03905 | -0.1207 | -7.8592
-7.5 | -0.2942 | 0.03344 | -0.1166 | -8.7978
-7 | -0.2714 | 0.02826 | -0.1138 | -9.6037
-6.5 | -0.2315 | 0.0248 | -0.1115 | -9.3347
-6 | -0.1837 | 0.02287 | -0.1098 | -8.0324
-5.5 | -0.135 | 0.01999 | -0.1086 | -6.7534
-5 | -0.0813 | 0.01884 | -0.1077 | -4.3153
-4.5 | -0.0385 | 0.01754 | -0.1056 | -2.195
-4 | 0.0089 | 0.01646 | -0.1042 | 0.5407
-3.5 | 0.0531 | 0.01565 | -0.1027 | 3.393
-3 | 0.082 | 0.01349 | -0.0989 | 6.0786
-2.5 | 0.136 | 0.01459 | -0.0967 | 9.3215
-2 | 0.18 | 0.01564 | -0.0928 | 11.509
-1.5 | 0.224 | 0.0167 | -0.0873 | 13.4132
-1 | 0.255 | 0.01759 | -0.0802 | 14.4969
-0.5 | 0.3036 | 0.0177 | -0.0775 | 17.1525
0 | 0.3526 | 0.01772 | -0.0771 | 19.8984
0.5 | 0.4102 | 0.01745 | -0.0775 | 23.5072
1 | 0.4622 | 0.01745 | -0.0775 | 26.4871
1.5 | 0.5275 | 0.01714 | -0.0799 | 30.776
2 | 0.5813 | 0.01714 | -0.0802 | 33.9148
2.5 | 0.6451 | 0.01678 | -0.0817 | 38.4446
3 | 0.6966 | 0.01683 | -0.0814 | 41.3904
3.5 | 0.7656 | 0.01645 | -0.0839 | 46.541
4 | 0.8216 | 0.01639 | -0.0844 | 50.1281
4.5 | 0.8793 | 0.01633 | -0.0851 | 53.8457
5 | 0.9359 | 0.01606 | -0.085 | 58.2752
5.5 | 0.996 | 0.01575 | -0.0856 | 63.2381
6 | 1.0516 | 0.01554 | -0.0853 | 67.6705
6.5 | 1.1045 | 0.01486 | -0.084 | 74.3271
7 | 1.1314 | 0.01443 | -0.0776 | 78.4061
7.5 | 1.1417 | 0.01495 | -0.0691 | 76.3679
8 | 1.1295 | 0.01685 | -0.0585 | 67.0326
8.5 | 1.1017 | 0.02031 | -0.0481 | 54.2442
9 | 1.0601 | 0.02578 | -0.0387 | 41.121
9.5 | 1.0369 | 0.03152 | -0.0334 | 32.8966
10 | 1.0494 | 0.03576 | -0.0318 | 29.3456
10.5 | 1.0587 | 0.04046 | -0.0303 | 26.1666
11 | 1.0692 | 0.04521 | -0.029 | 23.6496
11.5 | 1.0812 | 0.04993 | -0.0277 | 21.6543
12 | 1.1015 | 0.05393 | -0.0258 | 20.4246
12.5 | 1.1339 | 0.0573 | -0.0242 | 19.7888
13 | 1.1679 | 0.06124 | -0.0227 | 19.0709
13.5 | 1.1883 | 0.06709 | -0.0214 | 17.712
14 | 1.1883 | 0.07497 | -0.021 | 15.8503
14.5 | 1.1741 | 0.08451 | -0.0217 | 13.893
15 | 1.1515 | 0.09561 | -0.0241 | 12.0437
15.5 | 1.1401 | 0.10543 | -0.0271 | 10.8138
16 | 1.0762 | 0.12459 | -0.0375 | 8.6379
16.5 | 1.0276 | 0.14471 | -0.0502 | 7.1011
17 | 0.9903 | 0.16528 | -0.0635 | 5.9917
17.5 | 0.9443 | 0.20287 | -0.0832 | 4.6547
18 | 0.9657 | 0.2081 | -0.0851 | 4.6406
18.5 | 0.9611 | 0.22245 | -0.095 | 4.3205

## 23. Re 250k Mach 0.50 (1)
BIGFOIL.COM POLAR EXPORT
ah82150a
AH 82-150 A |  |  |  | Cl Max: | 1.345 | at alpha= | 20 | deg
JavaFoil+Calcfoil stall+Eppler ext transition |  |  |  | L/D Max: | 82.866 | at alpha= | 4.5 | deg
Re: | 250000 |  |  | Cd Min: | 0.01081 | at alpha= | 0 | deg
Mach: | 0.5 |  |  | Cl=0 at alpha= | -4.7288 | deg
|  |  |  | @ Cl=0.1, Cd= | 0.013953
|  |  |  | @ Cl=0.4, Cd= | 0.012033
|  |  |  | @ Cl=0.6, Cd= | 0.011592
alpha (deg) | Cl | Cd | Cm | Cl/Cd
-20 | -0.845 | 0.26442 | -0.049 | -3.194
-19.5 | -0.817 | 0.25562 | -0.048 | -3.194
-19 | -0.789 | 0.24557 | -0.047 | -3.211
-18.5 | -0.761 | 0.24572 | -0.048 | -3.099
-18 | -0.734 | 0.23719 | -0.048 | -3.096
-17.5 | -0.707 | 0.23209 | -0.049 | -3.048
-17 | -0.68 | 0.22613 | -0.049 | -3.008
-16.5 | -0.652 | 0.2114 | -0.048 | -3.083
-16 | -0.624 | 0.20737 | -0.048 | -3.01
-15.5 | -0.597 | 0.19976 | -0.048 | -2.988
-15 | -0.57 | 0.1997 | -0.048 | -2.852
-14.5 | -0.542 | 0.19573 | -0.049 | -2.771
-14 | -0.515 | 0.1919 | -0.05 | -2.684
-13.5 | -0.486 | 0.17369 | -0.047 | -2.801
-13 | -0.459 | 0.16895 | -0.047 | -2.717
-12.5 | -0.432 | 0.16533 | -0.047 | -2.61
-12 | -0.404 | 0.16059 | -0.048 | -2.516
-11.5 | -0.377 | 0.15799 | -0.049 | -2.383
-11 | -0.348 | 0.14511 | -0.045 | -2.401
-10.5 | -0.321 | 0.13886 | -0.045 | -2.31
-10 | -0.293 | 0.13548 | -0.046 | -2.164
-9.5 | -0.266 | 0.13267 | -0.046 | -2.002
-9 | -0.238 | 0.1204 | -0.042 | -1.974
-8.5 | -0.21 | 0.10975 | -0.043 | -1.914
-8 | -0.182 | 0.08504 | -0.039 | -2.144
-7.5 | -0.219 | 0.06883 | -0.038 | -3.181
-7 | -0.218 | 0.05606 | -0.045 | -3.892
-6.5 | -0.183 | 0.05015 | -0.049 | -3.651
-6 | -0.137 | 0.04608 | -0.054 | -2.983
-5.5 | -0.086 | 0.04675 | -0.052 | -1.843
-5 | -0.032 | 0.03961 | -0.062 | -0.82
-4.5 | 0.027 | 0.01437 | -0.119 | 1.91
-4 | 0.095 | 0.01398 | -0.12 | 6.787
-3.5 | 0.163 | 0.01361 | -0.121 | 11.971
-3 | 0.231 | 0.01334 | -0.123 | 17.349
-2.5 | 0.292 | 0.01199 | -0.12 | 24.325
-2 | 0.359 | 0.01188 | -0.121 | 30.246
-1.5 | 0.426 | 0.01213 | -0.121 | 35.11
-1 | 0.493 | 0.01216 | -0.122 | 40.523
-0.5 | 0.56 | 0.01223 | -0.122 | 45.778
0 | 0.649 | 0.01081 | -0.123 | 60.033
0.5 | 0.715 | 0.01108 | -0.124 | 64.562
1 | 0.777 | 0.01139 | -0.125 | 68.259
1.5 | 0.842 | 0.01173 | -0.126 | 71.821
2 | 0.909 | 0.01209 | -0.127 | 75.142
2.5 | 0.974 | 0.0125 | -0.128 | 77.911
3 | 1.039 | 0.01297 | -0.129 | 80.154
3.5 | 1.104 | 0.01349 | -0.13 | 81.864
4 | 1.167 | 0.01408 | -0.131 | 82.854
4.5 | 1.223 | 0.01475 | -0.132 | 82.866
5 | 1.274 | 0.02451 | -0.133 | 51.977
5.5 | 1.095 | 0.03923 | -0.047 | 27.904
6 | 1.121 | 0.04237 | -0.046 | 26.449
6.5 | 1.129 | 0.04634 | -0.045 | 24.37
7 | 1.106 | 0.05217 | -0.045 | 21.193
7.5 | 0.989 | 0.06461 | -0.047 | 15.308
8 | 0.697 | 0.1033 | -0.049 | 6.743
8.5 | 0.723 | 0.10884 | -0.049 | 6.647
9 | 0.75 | 0.11123 | -0.05 | 6.745
9.5 | 0.777 | 0.11897 | -0.056 | 6.535
10 | 0.804 | 0.1282 | -0.057 | 6.272
10.5 | 0.831 | 0.13403 | -0.057 | 6.197
11 | 0.858 | 0.14288 | -0.064 | 6.006
11.5 | 0.885 | 0.15368 | -0.065 | 5.756
12 | 0.911 | 0.15662 | -0.065 | 5.817
12.5 | 0.939 | 0.17076 | -0.073 | 5.499
13 | 0.965 | 0.17588 | -0.073 | 5.488
13.5 | 0.993 | 0.18268 | -0.077 | 5.433
14 | 1.02 | 0.19363 | -0.08 | 5.267
14.5 | 1.046 | 0.19436 | -0.081 | 5.383
15 | 1.075 | 0.21789 | -0.086 | 4.933
15.5 | 1.101 | 0.22153 | -0.087 | 4.969
16 | 1.127 | 0.22717 | -0.088 | 4.962
16.5 | 1.156 | 0.23515 | -0.093 | 4.917
17 | 1.182 | 0.24146 | -0.094 | 4.895
17.5 | 1.208 | 0.24949 | -0.094 | 4.842
18 | 1.235 | 0.25731 | -0.097 | 4.8
18.5 | 1.263 | 0.26758 | -0.1 | 4.721
19 | 1.289 | 0.27371 | -0.1 | 4.709
19.5 | 1.315 | 0.277 | -0.101 | 4.746
20 | 1.345 | 0.29196 | -0.105 | 4.605

## 24. Re 250k Mach 0.50 (2)
BIGFOIL.COM POLAR EXPORT
ah82150a
AH 82-150 A |  |  |  | Cl Max: | 1.1478 | at alpha= | 7.5 | deg
XFOIL ncrit=9 |  |  |  | L/D Max: | 58.5368 | at alpha= | 7 | deg
Re: | 250000 |  |  | Cd Min: | 0.24873 | at alpha= | -20 | deg
Mach: | 0.5 |  |  | Cl=0 at alpha= | -4.0183 | deg
|  |  |  | @ Cl=0.1, Cd= | 0.01745
|  |  |  | @ Cl=0.4, Cd= | 0.020629
|  |  |  | @ Cl=0.6, Cd= | 0.020229
alpha (deg) | Cl | Cd | Cm | Cl/Cd
-20 | -0.513 | 0.24873 | -0.0146 | -2.0625
-19.5 | -0.4949 | 0.24275 | -0.0211 | -2.0387
-19 | -0.4731 | 0.23387 | -0.0253 | -2.0229
-18.5 | -0.4487 | 0.22541 | -0.028 | -1.9906
-18 | -0.4272 | 0.21814 | -0.0321 | -1.9584
-17 | -0.3914 | 0.20475 | -0.0423 | -1.9116
-16.5 | -0.3809 | 0.19937 | -0.0479 | -1.9105
-16 | -0.3518 | 0.18829 | -0.0488 | -1.8684
-15.5 | -0.3318 | 0.18125 | -0.0513 | -1.8306
-15 | -0.3149 | 0.17451 | -0.0542 | -1.8045
-14.5 | -0.3049 | 0.16852 | -0.0576 | -1.8093
-14 | -0.2918 | 0.16151 | -0.0691 | -1.8067
-13.5 | -0.2401 | 0.14861 | -0.0756 | -1.6156
-13 | -0.1994 | 0.1391 | -0.0857 | -1.4335
-12.5 | -0.1674 | 0.12961 | -0.098 | -1.2916
-12 | -0.1472 | 0.1206 | -0.1115 | -1.2206
-11.5 | -0.107 | 0.11108 | -0.1149 | -0.96327
-11 | -0.0882 | 0.10398 | -0.1199 | -0.84824
-10.5 | -0.0955 | 0.09654 | -0.1286 | -0.98923
-10 | -0.0826 | 0.08799 | -0.1303 | -0.93874
-9.5 | -0.0638 | 0.082 | -0.1312 | -0.77805
-9 | -0.0619 | 0.07515 | -0.1343 | -0.82369
-8.5 | -0.0855 | 0.06075 | -0.1439 | -1.4074
-8 | -0.1077 | 0.05203 | -0.148 | -2.07
-7.5 | -0.1412 | 0.04522 | -0.1473 | -3.1225
-7 | -0.1733 | 0.04031 | -0.1417 | -4.2992
-6.5 | -0.1876 | 0.03532 | -0.1355 | -5.3114
-6 | -0.1807 | 0.03049 | -0.1298 | -5.9265
-5.5 | -0.1521 | 0.02694 | -0.1248 | -5.6459
-5 | -0.1063 | 0.02326 | -0.122 | -4.5701
-4.5 | -0.0553 | 0.02161 | -0.1188 | -2.559
-4 | 0.0021 | 0.01972 | -0.1169 | 0.10649
-3.5 | 0.0399 | 0.01892 | -0.1122 | 2.1089
-3 | 0.093 | 0.01792 | -0.1103 | 5.1897
-2.5 | 0.1201 | 0.0161 | -0.1066 | 7.4596
-2 | 0.1732 | 0.01686 | -0.1015 | 10.2728
-1.5 | 0.2096 | 0.01843 | -0.0945 | 11.3728
-1 | 0.256 | 0.01964 | -0.0865 | 13.0346
-0.5 | 0.2745 | 0.02071 | -0.076 | 13.2545
0 | 0.3428 | 0.02041 | -0.0756 | 16.7957
0.5 | 0.3847 | 0.02068 | -0.0734 | 18.6025
1.5 | 0.5095 | 0.02026 | -0.0736 | 25.1481
2 | 0.5583 | 0.02055 | -0.0723 | 27.1679
2.5 | 0.6531 | 0.01982 | -0.0778 | 32.9516
3 | 0.703 | 0.01988 | -0.0759 | 35.3622
3.5 | 0.7526 | 0.01994 | -0.0736 | 37.7432
4.5 | 0.8681 | 0.01974 | -0.0715 | 43.9767
5 | 0.9314 | 0.01949 | -0.071 | 47.7886
5.5 | 0.9911 | 0.01922 | -0.0693 | 51.5661
6 | 1.0578 | 0.01884 | -0.0684 | 56.1465
6.5 | 1.0988 | 0.01935 | -0.0643 | 56.7855
7 | 1.1362 | 0.01941 | -0.0588 | 58.5368
7.5 | 1.1478 | 0.02099 | -0.051 | 54.6832
8 | 1.1381 | 0.02444 | -0.043 | 46.5671
8.5 | 1.1026 | 0.02981 | -0.0344 | 36.9876
9 | 1.0568 | 0.03732 | -0.0281 | 28.3173
9.5 | 1.0346 | 0.04428 | -0.0243 | 23.365
10.5 | 1.0331 | 0.05703 | -0.0214 | 18.115
11 | 1.0319 | 0.06453 | -0.0215 | 15.991
11.5 | 1.05 | 0.07025 | -0.0206 | 14.9466
12 | 1.0716 | 0.07598 | -0.0195 | 14.1037
12.5 | 1.0793 | 0.08399 | -0.02 | 12.8503

## 25. Re 500k Mach 0.00 (1)
BIGFOIL.COM POLAR EXPORT
ah82150a
AH 82-150 A |  |  |  | Cl Max: | 1.314 | at alpha= | 7 | deg
JavaFoil+Calcfoil stall+Eppler ext transition |  |  |  | L/D Max: | 121.527 | at alpha= | 4.5 | deg
Re: | 500000 |  |  | Cd Min: | 0.00754 | at alpha= | 0 | deg
Mach: | 0 |  |  | Cl=0 at alpha= | -4.7034 | deg
|  |  |  | @ Cl=0.1, Cd= | 0.010367
|  |  |  | @ Cl=0.4, Cd= | 0.0077981
|  |  |  | @ Cl=0.6, Cd= | 0.0076197
alpha (deg) | Cl | Cd | Cm | Cl/Cd
-19 | -0.437 | 0.20604 | -0.029 | -2.123
-18.5 | -0.454 | 0.19266 | -0.029 | -2.357
-18 | -0.471 | 0.17994 | -0.029 | -2.616
-17.5 | -0.487 | 0.17273 | -0.029 | -2.818
-17 | -0.5 | 0.16318 | -0.03 | -3.067
-16.5 | -0.511 | 0.15386 | -0.03 | -3.322
-16 | -0.521 | 0.14608 | -0.03 | -3.564
-15.5 | -0.528 | 0.13723 | -0.03 | -3.85
-15 | -0.534 | 0.12953 | -0.03 | -4.125
-14.5 | -0.538 | 0.12198 | -0.029 | -4.41
-14 | -0.539 | 0.11386 | -0.03 | -4.736
-13.5 | -0.538 | 0.10689 | -0.032 | -5.033
-13 | -0.533 | 0.10007 | -0.032 | -5.33
-12.5 | -0.526 | 0.09337 | -0.035 | -5.632
-12 | -0.515 | 0.08782 | -0.036 | -5.86
-11.5 | -0.5 | 0.08209 | -0.037 | -6.089
-11 | -0.481 | 0.07709 | -0.038 | -6.245
-10.5 | -0.459 | 0.07148 | -0.041 | -6.427
-10 | -0.434 | 0.06661 | -0.043 | -6.514
-9.5 | -0.405 | 0.06221 | -0.045 | -6.507
-9 | -0.372 | 0.05796 | -0.047 | -6.425
-8.5 | -0.337 | 0.05398 | -0.049 | -6.247
-8 | -0.299 | 0.05033 | -0.052 | -5.943
-7.5 | -0.309 | 0.01362 | -0.097 | -22.649
-7 | -0.258 | 0.01294 | -0.098 | -19.956
-6.5 | -0.205 | 0.0124 | -0.1 | -16.529
-6 | -0.15 | 0.01189 | -0.101 | -12.586
-5.5 | -0.093 | 0.01146 | -0.102 | -8.097
-5 | -0.035 | 0.01107 | -0.104 | -3.127
-4.5 | 0.024 | 0.01073 | -0.105 | 2.277
-4 | 0.084 | 0.01043 | -0.106 | 8.072
-3.5 | 0.145 | 0.01019 | -0.108 | 14.189
-3 | 0.199 | 0.00818 | -0.105 | 24.334
-2.5 | 0.259 | 0.00805 | -0.107 | 32.148
-2 | 0.319 | 0.00794 | -0.108 | 40.191
-1.5 | 0.38 | 0.00784 | -0.11 | 48.475
-1 | 0.442 | 0.00771 | -0.111 | 57.325
-0.5 | 0.507 | 0.00762 | -0.114 | 66.493
0 | 0.573 | 0.00754 | -0.116 | 75.989
0.5 | 0.634 | 0.00772 | -0.117 | 82.16
1 | 0.692 | 0.00783 | -0.118 | 88.34
1.5 | 0.752 | 0.0077 | -0.119 | 97.622
2 | 0.812 | 0.00788 | -0.12 | 102.997
2.5 | 0.872 | 0.00803 | -0.121 | 108.585
3 | 0.931 | 0.00824 | -0.122 | 112.969
3.5 | 0.991 | 0.0085 | -0.123 | 116.552
4 | 1.049 | 0.00878 | -0.123 | 119.476
4.5 | 1.105 | 0.00909 | -0.124 | 121.527
5 | 1.14 | 0.01689 | -0.123 | 67.471
5.5 | 1.188 | 0.01763 | -0.124 | 67.372
6 | 1.233 | 0.01843 | -0.124 | 66.907
6.5 | 1.275 | 0.01931 | -0.125 | 66.061
7 | 1.314 | 0.02021 | -0.126 | 65.008
7.5 | 1.112 | 0.04668 | -0.049 | 23.818
8 | 1.138 | 0.04971 | -0.043 | 22.899
8.5 | 1.158 | 0.05311 | -0.043 | 21.812
9 | 1.172 | 0.05685 | -0.043 | 20.614
9.5 | 1.18 | 0.06113 | -0.043 | 19.296
10 | 1.181 | 0.0649 | -0.042 | 18.198
10.5 | 1.177 | 0.06937 | -0.042 | 16.964
11 | 1.167 | 0.07449 | -0.042 | 15.661
11.5 | 1.151 | 0.07949 | -0.041 | 14.479
12 | 1.13 | 0.08591 | -0.042 | 13.155

## 26. Re 500k Mach 0.00 (2)
BIGFOIL.COM POLAR EXPORT
ah82150a
AH 82-150 A |  |  |  | Cl Max: | 1.2761 | at alpha= | 15 | deg
XFOIL ncrit=9 |  |  |  | L/D Max: | 109.172 | at alpha= | 6 | deg
Re: | 500000 |  |  | Cd Min: | 0.228 | at alpha= | 20 | deg
Mach: | 0 |  |  | Cl=0 at alpha= | -4.1542 | deg
|  |  |  | @ Cl=0.1, Cd= | 0.0092923
|  |  |  | @ Cl=0.4, Cd= | 0.010327
|  |  |  | @ Cl=0.6, Cd= | 0.01013
alpha (deg) | Cl | Cd | Cm | Cl/Cd
-20 | -0.4947 | 0.22702 | -0.0093 | -2.1791
-19.5 | -0.478 | 0.22055 | -0.0131 | -2.1673
-19 | -0.464 | 0.21308 | -0.0183 | -2.1776
-18.5 | -0.4529 | 0.20604 | -0.0232 | -2.1981
-18 | -0.4334 | 0.19924 | -0.0247 | -2.1753
-17.5 | -0.4168 | 0.19358 | -0.0276 | -2.1531
-17 | -0.4017 | 0.18729 | -0.0308 | -2.1448
-16.5 | -0.3905 | 0.17969 | -0.0354 | -2.1732
-16 | -0.3838 | 0.17205 | -0.0402 | -2.2307
-15.5 | -0.3709 | 0.16406 | -0.0422 | -2.2608
-15 | -0.3543 | 0.15851 | -0.0438 | -2.2352
-14.5 | -0.342 | 0.15232 | -0.0462 | -2.2453
-14 | -0.3328 | 0.14513 | -0.0493 | -2.2931
-13.5 | -0.3244 | 0.13412 | -0.058 | -2.4187
-13 | -0.3014 | 0.12074 | -0.0699 | -2.4963
-12.5 | -0.2532 | 0.11324 | -0.0805 | -2.236
-12 | -0.2172 | 0.10285 | -0.0935 | -2.1118
-11.5 | -0.2089 | 0.08925 | -0.1066 | -2.3406
-11 | -0.3591 | 0.04927 | -0.1276 | -7.2884
-10 | -0.4934 | 0.03016 | -0.1138 | -16.3594
-9 | -0.4491 | 0.02417 | -0.1078 | -18.5809
-8.5 | -0.411 | 0.0222 | -0.1061 | -18.5135
-8 | -0.3715 | 0.01939 | -0.1044 | -19.1594
-7.5 | -0.3256 | 0.01808 | -0.1037 | -18.0088
-7 | -0.2771 | 0.01714 | -0.103 | -16.1669
-6.5 | -0.2308 | 0.0154 | -0.1021 | -14.987
-6 | -0.1805 | 0.01471 | -0.1017 | -12.2706
-5.5 | -0.1349 | 0.01351 | -0.1006 | -9.9852
-5 | -0.084 | 0.01294 | -0.1002 | -6.4915
-4.5 | -0.0352 | 0.01212 | -0.0997 | -2.9043
-4 | 0.0157 | 0.01154 | -0.0994 | 1.3605
-3.5 | 0.0673 | 0.01081 | -0.0994 | 6.2257
-3 | 0.1119 | 0.00874 | -0.0998 | 12.8032
-2.5 | 0.1645 | 0.00861 | -0.0993 | 19.1057
-2 | 0.2221 | 0.00893 | -0.0996 | 24.8712
-1.5 | 0.2769 | 0.00936 | -0.0991 | 29.5833
-1 | 0.3286 | 0.01 | -0.0975 | 32.86
-0.5 | 0.3829 | 0.01033 | -0.0969 | 37.0668
0 | 0.4374 | 0.01032 | -0.0969 | 42.3837
0.5 | 0.4948 | 0.01022 | -0.0977 | 48.4149
1 | 0.5518 | 0.01018 | -0.0985 | 54.2043
1.5 | 0.6097 | 0.01012 | -0.0995 | 60.247
2 | 0.668 | 0.0101 | -0.1007 | 66.1386
2.5 | 0.7244 | 0.01002 | -0.1014 | 72.2954
3 | 0.7804 | 0.01 | -0.1019 | 78.04
3.5 | 0.8365 | 0.00997 | -0.1025 | 83.9017
4 | 0.8914 | 0.00998 | -0.1029 | 89.3186
4.5 | 0.9471 | 0.01 | -0.1034 | 94.71
5 | 1.0021 | 0.01002 | -0.1038 | 100.01
5.5 | 1.0515 | 0.00996 | -0.103 | 105.5723
6 | 1.095 | 0.01003 | -0.1008 | 109.1725
6.5 | 1.1253 | 0.01067 | -0.0964 | 105.4639
7 | 1.1409 | 0.01191 | -0.0896 | 95.7935
7.5 | 1.1306 | 0.01382 | -0.0786 | 81.809
8 | 1.1044 | 0.01708 | -0.067 | 64.6604
8.5 | 1.0691 | 0.02198 | -0.0565 | 48.6397
9 | 1.0844 | 0.02441 | -0.0526 | 44.4244
9.5 | 1.1041 | 0.02667 | -0.0495 | 41.3986
10.5 | 1.1292 | 0.03267 | -0.0429 | 34.5638
11.5 | 1.153 | 0.03941 | -0.0378 | 29.2565
12 | 1.1561 | 0.04377 | -0.0349 | 26.4131
12.5 | 1.1685 | 0.04732 | -0.0321 | 24.6936
13 | 1.1927 | 0.05057 | -0.0314 | 23.5851
13.5 | 1.2209 | 0.05385 | -0.0303 | 22.6722
14 | 1.2489 | 0.05752 | -0.0293 | 21.7124
14.5 | 1.2661 | 0.06216 | -0.0286 | 20.3684
15 | 1.2761 | 0.06814 | -0.0278 | 18.7276
15.5 | 1.2728 | 0.07616 | -0.0275 | 16.7122
16 | 1.2542 | 0.08615 | -0.0283 | 14.5583
16.5 | 1.1566 | 0.1125 | -0.0335 | 10.2809
17 | 1.114 | 0.12805 | -0.0418 | 8.6997
17.5 | 1.0668 | 0.14711 | -0.0537 | 7.2517
18 | 1.0168 | 0.17042 | -0.0689 | 5.9664
18.5 | 0.9739 | 0.20275 | -0.0872 | 4.8035
19 | 0.9763 | 0.21507 | -0.0943 | 4.5395
19.5 | 0.9871 | 0.22259 | -0.0991 | 4.4346
20 | 1.0007 | 0.228 | -0.1029 | 4.389

## 27. Re 500k Mach 0.10 (1)
BIGFOIL.COM POLAR EXPORT
ah82150a
AH 82-150 A |  |  |  | Cl Max: | 1.318 | at alpha= | 7 | deg
JavaFoil+Calcfoil stall+Eppler ext transition |  |  |  | L/D Max: | 125.219 | at alpha= | 4.5 | deg
Re: | 500000 |  |  | Cd Min: | 0.00758 | at alpha= | 0 | deg
Mach: | 0.1 |  |  | Cl=0 at alpha= | -4.7083 | deg
|  |  |  | @ Cl=0.1, Cd= | 0.010408
|  |  |  | @ Cl=0.4, Cd= | 0.0078563
|  |  |  | @ Cl=0.6, Cd= | 0.0076429
alpha (deg) | Cl | Cd | Cm | Cl/Cd
-18.5 | -0.41 | 0.19986 | -0.029 | -2.052
-18 | -0.429 | 0.18573 | -0.03 | -2.311
-17.5 | -0.448 | 0.17734 | -0.03 | -2.527
-17 | -0.465 | 0.16618 | -0.029 | -2.796
-16.5 | -0.478 | 0.15667 | -0.029 | -3.052
-16 | -0.491 | 0.14894 | -0.029 | -3.294
-15.5 | -0.501 | 0.13999 | -0.029 | -3.582
-15 | -0.51 | 0.13244 | -0.029 | -3.854
-14.5 | -0.517 | 0.12477 | -0.029 | -4.145
-14 | -0.521 | 0.11541 | -0.029 | -4.518
-13.5 | -0.523 | 0.10862 | -0.031 | -4.813
-13 | -0.521 | 0.10136 | -0.032 | -5.14
-12.5 | -0.516 | 0.09489 | -0.034 | -5.436
-12 | -0.507 | 0.08891 | -0.035 | -5.7
-11.5 | -0.494 | 0.08271 | -0.037 | -5.974
-11 | -0.477 | 0.07784 | -0.039 | -6.132
-10.5 | -0.457 | 0.07198 | -0.04 | -6.343
-10 | -0.432 | 0.06716 | -0.042 | -6.436
-9.5 | -0.404 | 0.06259 | -0.045 | -6.455
-9 | -0.372 | 0.05832 | -0.047 | -6.384
-8.5 | -0.337 | 0.05438 | -0.049 | -6.202
-8 | -0.3 | 0.05053 | -0.052 | -5.931
-7.5 | -0.308 | 0.0139 | -0.097 | -22.167
-7 | -0.259 | 0.01302 | -0.099 | -19.891
-6.5 | -0.206 | 0.01247 | -0.1 | -16.488
-6 | -0.15 | 0.01197 | -0.101 | -12.553
-5.5 | -0.093 | 0.01152 | -0.103 | -8.082
-5 | -0.035 | 0.01112 | -0.104 | -3.126
-4.5 | 0.025 | 0.01078 | -0.105 | 2.275
-4 | 0.085 | 0.01047 | -0.107 | 8.079
-3.5 | 0.145 | 0.01022 | -0.108 | 14.204
-3 | 0.2 | 0.00823 | -0.106 | 24.3
-2.5 | 0.26 | 0.00812 | -0.107 | 31.989
-2 | 0.321 | 0.00798 | -0.108 | 40.148
-1.5 | 0.381 | 0.00789 | -0.11 | 48.341
-1 | 0.443 | 0.00778 | -0.112 | 56.949
-0.5 | 0.508 | 0.00767 | -0.114 | 66.275
0 | 0.576 | 0.00758 | -0.116 | 75.963
0.5 | 0.637 | 0.00774 | -0.117 | 82.29
1 | 0.695 | 0.00788 | -0.118 | 88.277
1.5 | 0.756 | 0.00767 | -0.119 | 98.501
2 | 0.816 | 0.00788 | -0.12 | 103.486
2.5 | 0.876 | 0.00804 | -0.121 | 108.985
3 | 0.936 | 0.00831 | -0.122 | 112.646
3.5 | 0.996 | 0.00854 | -0.123 | 116.637
4 | 1.054 | 0.00881 | -0.124 | 119.668
4.5 | 1.11 | 0.00886 | -0.125 | 125.219
5 | 1.145 | 0.01701 | -0.124 | 67.301
5.5 | 1.193 | 0.01776 | -0.124 | 67.143
6 | 1.238 | 0.01861 | -0.125 | 66.523
6.5 | 1.28 | 0.01945 | -0.126 | 65.79
7 | 1.318 | 0.02039 | -0.126 | 64.638
7.5 | 1.114 | 0.04682 | -0.044 | 23.802
8 | 1.141 | 0.05001 | -0.043 | 22.813
8.5 | 1.16 | 0.05347 | -0.043 | 21.691
9 | 1.172 | 0.05709 | -0.043 | 20.523
9.5 | 1.177 | 0.06143 | -0.043 | 19.166
10 | 1.176 | 0.0652 | -0.041 | 18.042
10.5 | 1.169 | 0.06998 | -0.042 | 16.703
11 | 1.155 | 0.07488 | -0.042 | 15.429
11.5 | 1.136 | 0.08057 | -0.042 | 14.096
12 | 1.111 | 0.08742 | -0.043 | 12.704

## 28. Re 500k Mach 0.10 (2)
BIGFOIL.COM POLAR EXPORT
ah82150a
AH 82-150 A |  |  |  | Cl Max: | 1.265 | at alpha= | 15 | deg
XFOIL ncrit=9 |  |  |  | L/D Max: | 109.029 | at alpha= | 6 | deg
Re: | 500000 |  |  | Cd Min: | 0.23028 | at alpha= | 20 | deg
Mach: | 0.1 |  |  | Cl=0 at alpha= | -4.1533 | deg
|  |  |  | @ Cl=0.1, Cd= | 0.009519
|  |  |  | @ Cl=0.4, Cd= | 0.010374
|  |  |  | @ Cl=0.6, Cd= | 0.010173
alpha (deg) | Cl | Cd | Cm | Cl/Cd
-11 | -0.242 | 0.07152 | -0.1151 | -3.3837
-10 | -0.476 | 0.03193 | -0.1168 | -14.9076
-9.5 | -0.4728 | 0.02753 | -0.1122 | -17.174
-9 | -0.4457 | 0.02512 | -0.1094 | -17.7428
-8.5 | -0.4103 | 0.02286 | -0.1074 | -17.9484
-8 | -0.3711 | 0.02041 | -0.1056 | -18.1823
-7.5 | -0.3267 | 0.01837 | -0.1046 | -17.7844
-7 | -0.2786 | 0.01729 | -0.1038 | -16.1134
-6.5 | -0.2317 | 0.01555 | -0.1029 | -14.9003
-6 | -0.1815 | 0.01481 | -0.1024 | -12.2552
-5.5 | -0.1353 | 0.01361 | -0.1012 | -9.9412
-5 | -0.0844 | 0.01301 | -0.1009 | -6.4873
-4.5 | -0.0355 | 0.01219 | -0.1002 | -2.9122
-4 | 0.0157 | 0.0116 | -0.0999 | 1.3534
-3.5 | 0.0679 | 0.01091 | -0.0999 | 6.2236
-3 | 0.1129 | 0.00896 | -0.1002 | 12.6004
-2.5 | 0.1651 | 0.00862 | -0.0997 | 19.1531
-2 | 0.2232 | 0.00896 | -0.1001 | 24.9107
-1.5 | 0.278 | 0.00937 | -0.0996 | 29.6692
-1 | 0.3303 | 0.01005 | -0.098 | 32.8657
-0.5 | 0.3847 | 0.01038 | -0.0972 | 37.0617
0 | 0.4394 | 0.01036 | -0.0973 | 42.4131
0.5 | 0.4975 | 0.01027 | -0.0981 | 48.4421
1 | 0.5543 | 0.01022 | -0.0989 | 54.2368
1.5 | 0.6128 | 0.01016 | -0.0999 | 60.315
2 | 0.6709 | 0.01014 | -0.101 | 66.1637
2.5 | 0.7284 | 0.01006 | -0.1018 | 72.4056
3 | 0.7842 | 0.01005 | -0.1023 | 78.0299
3.5 | 0.8411 | 0.01002 | -0.1029 | 83.9421
4 | 0.896 | 0.01002 | -0.1032 | 89.4212
4.5 | 0.9516 | 0.01004 | -0.1036 | 94.7809
5 | 1.0067 | 0.01006 | -0.1039 | 100.0696
5.5 | 1.0569 | 0.01001 | -0.1031 | 105.5844
6 | 1.1001 | 0.01009 | -0.1009 | 109.0287
6.5 | 1.1286 | 0.01078 | -0.096 | 104.6939
7 | 1.1419 | 0.01202 | -0.0886 | 95
7.5 | 1.1298 | 0.01405 | -0.0774 | 80.4128
8 | 1.1019 | 0.01749 | -0.0659 | 63.0017
8.5 | 1.0674 | 0.02245 | -0.0557 | 47.5457
9 | 1.0837 | 0.02487 | -0.0519 | 43.5746
9.5 | 1.103 | 0.02722 | -0.0487 | 40.5217
10 | 1.1112 | 0.03059 | -0.045 | 36.3256
10.5 | 1.127 | 0.03343 | -0.0422 | 33.7122
11 | 1.1412 | 0.03666 | -0.0398 | 31.1293
11.5 | 1.1499 | 0.04044 | -0.0371 | 28.4347
12 | 1.1536 | 0.04487 | -0.0343 | 25.7098
12.5 | 1.1668 | 0.04841 | -0.0315 | 24.1025
13 | 1.1912 | 0.05167 | -0.0306 | 23.054
13.5 | 1.2198 | 0.05507 | -0.0295 | 22.15
14 | 1.2459 | 0.05908 | -0.0284 | 21.0884
14.5 | 1.2598 | 0.0642 | -0.0278 | 19.6231
15 | 1.265 | 0.07083 | -0.0272 | 17.8597
15.5 | 1.2561 | 0.07948 | -0.0274 | 15.804
16 | 1.2343 | 0.08994 | -0.0289 | 13.7236
17 | 1.0921 | 0.13391 | -0.0452 | 8.1555
17.5 | 1.0484 | 0.15296 | -0.0565 | 6.8541
18.5 | 0.9733 | 0.20495 | -0.0887 | 4.749
19 | 0.9767 | 0.21721 | -0.0957 | 4.4966
19.5 | 0.9878 | 0.2248 | -0.1006 | 4.3941
20 | 1.0017 | 0.23028 | -0.1044 | 4.3499

## 29. Re 500k Mach 0.25 (1)
BIGFOIL.COM POLAR EXPORT
ah82150a
AH 82-150 A |  |  |  | Cl Max: | 1.338 | at alpha= | 7 | deg
JavaFoil+Calcfoil stall+Eppler ext transition |  |  |  | L/D Max: | 123.936 | at alpha= | 4.5 | deg
Re: | 500000 |  |  | Cd Min: | 0.00772 | at alpha= | 1 | deg
Mach: | 0.25 |  |  | Cl=0 at alpha= | -4.7049 | deg
|  |  |  | @ Cl=0.1, Cd= | 0.010653
|  |  |  | @ Cl=0.4, Cd= | 0.0081671
|  |  |  | @ Cl=0.6, Cd= | 0.0078163
alpha (deg) | Cl | Cd | Cm | Cl/Cd
-16.5 | -0.123 | 0.16797 | -0.035 | -0.732
-16 | -0.197 | 0.18089 | -0.034 | -1.087
-15.5 | -0.247 | 0.16488 | -0.034 | -1.5
-15 | -0.29 | 0.15132 | -0.034 | -1.919
-14.5 | -0.328 | 0.13911 | -0.033 | -2.36
-14 | -0.361 | 0.12956 | -0.033 | -2.788
-13.5 | -0.389 | 0.12146 | -0.033 | -3.205
-13 | -0.412 | 0.11163 | -0.033 | -3.688
-12.5 | -0.428 | 0.10334 | -0.032 | -4.145
-12 | -0.439 | 0.09692 | -0.033 | -4.527
-11.5 | -0.443 | 0.08848 | -0.033 | -5.003
-11 | -0.44 | 0.08203 | -0.035 | -5.366
-10.5 | -0.431 | 0.07552 | -0.037 | -5.71
-10 | -0.416 | 0.07009 | -0.04 | -5.935
-9.5 | -0.395 | 0.06504 | -0.043 | -6.073
-9 | -0.369 | 0.06022 | -0.046 | -6.12
-8.5 | -0.337 | 0.05596 | -0.048 | -6.025
-8 | -0.301 | 0.05214 | -0.05 | -5.779
-7.5 | -0.262 | 0.04816 | -0.054 | -5.449
-7 | -0.263 | 0.01352 | -0.101 | -19.436
-6.5 | -0.209 | 0.01288 | -0.103 | -16.26
-6 | -0.153 | 0.01233 | -0.104 | -12.441
-5.5 | -0.095 | 0.01184 | -0.105 | -8.037
-5 | -0.036 | 0.01142 | -0.107 | -3.112
-4.5 | 0.025 | 0.01103 | -0.108 | 2.273
-4 | 0.087 | 0.01071 | -0.109 | 8.075
-3.5 | 0.149 | 0.01044 | -0.111 | 14.231
-3 | 0.211 | 0.01018 | -0.112 | 20.759
-2.5 | 0.266 | 0.00837 | -0.11 | 31.768
-2 | 0.328 | 0.00826 | -0.111 | 39.7
-1.5 | 0.39 | 0.00818 | -0.112 | 47.628
-1 | 0.452 | 0.0081 | -0.114 | 55.867
-0.5 | 0.516 | 0.00802 | -0.116 | 64.374
0 | 0.592 | 0.00781 | -0.118 | 75.767
0.5 | 0.655 | 0.00786 | -0.12 | 83.246
1 | 0.714 | 0.00772 | -0.121 | 92.565
1.5 | 0.776 | 0.00784 | -0.123 | 98.977
2 | 0.838 | 0.008 | -0.124 | 104.796
2.5 | 0.9 | 0.00828 | -0.125 | 108.628
3 | 0.961 | 0.00855 | -0.126 | 112.373
3.5 | 1.023 | 0.00881 | -0.127 | 116.048
4 | 1.082 | 0.00884 | -0.127 | 122.477
4.5 | 1.138 | 0.00919 | -0.128 | 123.936
5 | 1.17 | 0.01774 | -0.127 | 65.986
5.5 | 1.218 | 0.01861 | -0.127 | 65.471
6 | 1.038 | 0.0413 | -0.05 | 25.136
6.5 | 1.303 | 0.0205 | -0.129 | 63.561
7 | 1.338 | 0.0215 | -0.129 | 62.231
7.5 | 1.13 | 0.04728 | -0.044 | 23.906
8 | 1.152 | 0.05081 | -0.044 | 22.663
8.5 | 1.162 | 0.05436 | -0.043 | 21.376
9 | 1.162 | 0.05854 | -0.043 | 19.842
9.5 | 1.151 | 0.0635 | -0.042 | 18.129
10 | 1.13 | 0.06877 | -0.042 | 16.433
10.5 | 1.098 | 0.07479 | -0.042 | 14.682
11 | 1.055 | 0.08087 | -0.044 | 13.048
11.5 | 1.002 | 0.08809 | -0.045 | 11.37
12 | 0.938 | 0.09842 | -0.045 | 9.533

## 30. Re 500k Mach 0.25 (2)
BIGFOIL.COM POLAR EXPORT
ah82150a
AH 82-150 A |  |  |  | Cl Max: | 1.2135 | at alpha= | 14 | deg
XFOIL ncrit=9 |  |  |  | L/D Max: | 107.564 | at alpha= | 6 | deg
Re: | 500000 |  |  | Cd Min: | 0.23119 | at alpha= | -20 | deg
Mach: | 0.25 |  |  | Cl=0 at alpha= | -4.1582 | deg
|  |  |  | @ Cl=0.1, Cd= | 0.010451
|  |  |  | @ Cl=0.4, Cd= | 0.010607
|  |  |  | @ Cl=0.6, Cd= | 0.010435
alpha (deg) | Cl | Cd | Cm | Cl/Cd
-20 | -0.4984 | 0.23119 | -0.0097 | -2.1558
-19.5 | -0.4805 | 0.22424 | -0.0139 | -2.1428
-19 | -0.4658 | 0.21694 | -0.0194 | -2.1471
-18.5 | -0.4501 | 0.20928 | -0.0231 | -2.1507
-18 | -0.4313 | 0.20309 | -0.0256 | -2.1237
-17.5 | -0.414 | 0.19707 | -0.0288 | -2.1008
-17 | -0.3977 | 0.19047 | -0.0322 | -2.088
-16.5 | -0.3868 | 0.18278 | -0.0376 | -2.1162
-16 | -0.3775 | 0.17538 | -0.042 | -2.1525
-15.5 | -0.3589 | 0.16799 | -0.0431 | -2.1364
-15 | -0.3432 | 0.162 | -0.0454 | -2.1185
-14.5 | -0.3301 | 0.15546 | -0.0482 | -2.1234
-14 | -0.3175 | 0.14592 | -0.0556 | -2.1758
-13.5 | -0.2845 | 0.13393 | -0.0693 | -2.1242
-13 | -0.2453 | 0.12345 | -0.0798 | -1.987
-12.5 | -0.2033 | 0.1144 | -0.0915 | -1.7771
-12 | -0.1834 | 0.10464 | -0.1009 | -1.7527
-11.5 | -0.1811 | 0.09417 | -0.1086 | -1.9231
-10.5 | -0.2143 | 0.06931 | -0.1191 | -3.0919
-10 | -0.2612 | 0.05254 | -0.1307 | -4.9715
-9.5 | -0.3151 | 0.04301 | -0.1306 | -7.3262
-9 | -0.3737 | 0.03472 | -0.1227 | -10.7632
-8.5 | -0.3817 | 0.02892 | -0.117 | -13.1985
-8 | -0.3655 | 0.02389 | -0.1127 | -15.2993
-7.5 | -0.3313 | 0.02028 | -0.1101 | -16.3363
-7 | -0.2849 | 0.01863 | -0.1087 | -15.2925
-6.5 | -0.2349 | 0.01691 | -0.1076 | -13.8912
-6 | -0.1861 | 0.01549 | -0.1064 | -12.0142
-5.5 | -0.1352 | 0.01449 | -0.1054 | -9.3306
-5 | -0.0857 | 0.01346 | -0.1044 | -6.367
-4.5 | -0.0365 | 0.01261 | -0.1033 | -2.8945
-4 | 0.0169 | 0.01204 | -0.103 | 1.4037
-3.5 | 0.0701 | 0.01137 | -0.1027 | 6.1653
-3 | 0.1176 | 0.00991 | -0.1025 | 11.8668
-2.5 | 0.1682 | 0.00872 | -0.1023 | 19.289
-2 | 0.2272 | 0.00912 | -0.1023 | 24.9123
-1.5 | 0.285 | 0.0095 | -0.1022 | 30
-1 | 0.3385 | 0.01026 | -0.1001 | 32.9922
-0.5 | 0.3924 | 0.01061 | -0.0989 | 36.984
0 | 0.4513 | 0.01059 | -0.0996 | 42.6157
0.5 | 0.5104 | 0.01053 | -0.1003 | 48.471
1 | 0.5688 | 0.01045 | -0.1009 | 54.4306
1.5 | 0.6295 | 0.01042 | -0.102 | 60.4127
2 | 0.6881 | 0.01036 | -0.1028 | 66.4189
2.5 | 0.7492 | 0.01035 | -0.104 | 72.3865
3 | 0.8065 | 0.01028 | -0.1044 | 78.4533
3.5 | 0.8639 | 0.01028 | -0.1047 | 84.037
4 | 0.923 | 0.01027 | -0.1053 | 89.8734
4.5 | 0.9781 | 0.01028 | -0.1051 | 95.1459
5 | 1.0337 | 0.01031 | -0.1049 | 100.2619
5.5 | 1.0848 | 0.0103 | -0.1037 | 105.3204
6 | 1.1262 | 0.01047 | -0.1006 | 107.5645
6.5 | 1.1449 | 0.01138 | -0.0934 | 100.6063
7 | 1.1444 | 0.01278 | -0.0832 | 89.5462
7.5 | 1.126 | 0.01544 | -0.0719 | 72.9275
8 | 1.092 | 0.01973 | -0.0607 | 55.3472
8.5 | 1.0624 | 0.02487 | -0.0519 | 42.7181
9 | 1.0805 | 0.02752 | -0.0485 | 39.2624
9.5 | 1.0972 | 0.03031 | -0.0451 | 36.1993
10 | 1.1018 | 0.03429 | -0.0414 | 32.1318
10.5 | 1.1154 | 0.03782 | -0.0387 | 29.4923
11 | 1.1272 | 0.04167 | -0.0363 | 27.0506
11.5 | 1.1364 | 0.04603 | -0.0342 | 24.6882
12 | 1.1441 | 0.05067 | -0.0318 | 22.5794
12.5 | 1.1632 | 0.05446 | -0.0294 | 21.3588
13 | 1.1831 | 0.05804 | -0.027 | 20.3842
13.5 | 1.2043 | 0.06271 | -0.0258 | 19.2043
14 | 1.2135 | 0.06916 | -0.0253 | 17.5463
14.5 | 1.2087 | 0.07716 | -0.0258 | 15.6649
15 | 1.1934 | 0.08694 | -0.0276 | 13.7267
15.5 | 1.1709 | 0.0983 | -0.0311 | 11.9115
16 | 1.1432 | 0.11127 | -0.0366 | 10.2741
16.5 | 1.1137 | 0.12556 | -0.0441 | 8.8699
17 | 1.0841 | 0.14106 | -0.0533 | 7.6854
17.5 | 1.0738 | 0.15325 | -0.0607 | 7.0069
18 | 0.9851 | 0.1971 | -0.0854 | 4.998
18.5 | 0.9794 | 0.21153 | -0.0935 | 4.6301
19 | 0.9839 | 0.22689 | -0.1025 | 4.3365

## 31. Re 500k Mach 0.50 (1)
BIGFOIL.COM POLAR EXPORT
ah82150a
AH 82-150 A |  |  |  | Cl Max: | 1.345 | at alpha= | 20 | deg
JavaFoil+Calcfoil stall+Eppler ext transition |  |  |  | L/D Max: | 113.296 | at alpha= | 4 | deg
Re: | 500000 |  |  | Cd Min: | 0.00807 | at alpha= | 0 | deg
Mach: | 0.5 |  |  | Cl=0 at alpha= | -4.709 | deg
|  |  |  | @ Cl=0.1, Cd= | 0.011824
|  |  |  | @ Cl=0.4, Cd= | 0.0091041
|  |  |  | @ Cl=0.6, Cd= | 0.008654
alpha (deg) | Cl | Cd | Cm | Cl/Cd
-20 | -0.845 | 0.22537 | -0.049 | -3.748
-19.5 | -0.817 | 0.22208 | -0.049 | -3.681
-19 | -0.789 | 0.21217 | -0.048 | -3.717
-18.5 | -0.762 | 0.20364 | -0.048 | -3.739
-18 | -0.734 | 0.19993 | -0.048 | -3.673
-17.5 | -0.707 | 0.19603 | -0.049 | -3.609
-17 | -0.68 | 0.18916 | -0.049 | -3.596
-16.5 | -0.652 | 0.18181 | -0.049 | -3.588
-16 | -0.624 | 0.17385 | -0.048 | -3.591
-15.5 | -0.597 | 0.16885 | -0.048 | -3.535
-15 | -0.57 | 0.1644 | -0.049 | -3.465
-14.5 | -0.542 | 0.16043 | -0.049 | -3.381
-14 | -0.515 | 0.15658 | -0.05 | -3.289
-13.5 | -0.487 | 0.14666 | -0.047 | -3.318
-13 | -0.459 | 0.14348 | -0.047 | -3.199
-12.5 | -0.432 | 0.13991 | -0.048 | -3.085
-12 | -0.404 | 0.13385 | -0.048 | -3.019
-11.5 | -0.377 | 0.13071 | -0.049 | -2.881
-11 | -0.349 | 0.12101 | -0.046 | -2.88
-10.5 | -0.321 | 0.11891 | -0.046 | -2.698
-10 | -0.293 | 0.11549 | -0.046 | -2.54
-9.5 | -0.266 | 0.11263 | -0.047 | -2.359
-9 | -0.238 | 0.10072 | -0.043 | -2.361
-8.5 | -0.21 | 0.09366 | -0.045 | -2.244
-8 | -0.182 | 0.07385 | -0.041 | -2.47
-7.5 | -0.219 | 0.06046 | -0.039 | -3.622
-7 | -0.218 | 0.05174 | -0.05 | -4.222
-6.5 | -0.184 | 0.04656 | -0.055 | -3.941
-6 | -0.138 | 0.04244 | -0.061 | -3.252
-5.5 | -0.086 | 0.04335 | -0.053 | -1.988
-5 | -0.039 | 0.01276 | -0.118 | -3.051
-4.5 | 0.028 | 0.01226 | -0.119 | 2.249
-4 | 0.095 | 0.01185 | -0.121 | 8.034
-3.5 | 0.164 | 0.01149 | -0.122 | 14.246
-3 | 0.233 | 0.01119 | -0.123 | 20.776
-2.5 | 0.294 | 0.00936 | -0.121 | 31.445
-2 | 0.363 | 0.0093 | -0.122 | 39.024
-1.5 | 0.431 | 0.00894 | -0.124 | 48.166
-1 | 0.499 | 0.00895 | -0.125 | 55.761
-0.5 | 0.567 | 0.00897 | -0.127 | 63.215
0 | 0.661 | 0.00807 | -0.128 | 81.971
0.5 | 0.731 | 0.00827 | -0.13 | 88.456
1 | 0.797 | 0.00824 | -0.131 | 96.656
1.5 | 0.865 | 0.00848 | -0.133 | 102.029
2 | 0.933 | 0.0086 | -0.134 | 108.477
2.5 | 0.999 | 0.00933 | -0.136 | 107.01
3 | 1.063 | 0.00961 | -0.139 | 110.585
3.5 | 1.127 | 0.01003 | -0.14 | 112.381
4 | 1.189 | 0.0105 | -0.14 | 113.296
4.5 | 1.245 | 0.01109 | -0.141 | 112.235
5 | 1.279 | 0.02158 | -0.14 | 59.268
5.5 | 1.321 | 0.02288 | -0.141 | 57.706
6 | 1.121 | 0.04052 | -0.049 | 27.662
6.5 | 1.129 | 0.04387 | -0.047 | 25.748
7 | 1.106 | 0.04881 | -0.046 | 22.656
7.5 | 0.989 | 0.05754 | -0.047 | 17.189
8 | 0.697 | 0.05633 | -0.052 | 12.37
8.5 | 0.724 | 0.06343 | -0.052 | 11.408
9 | 0.75 | 0.07695 | -0.053 | 9.752
9.5 | 0.778 | 0.09999 | -0.058 | 7.777
10 | 0.804 | 0.10638 | -0.058 | 7.56
10.5 | 0.831 | 0.11238 | -0.057 | 7.392
11 | 0.858 | 0.11899 | -0.066 | 7.214
11.5 | 0.885 | 0.12851 | -0.065 | 6.884
12 | 0.911 | 0.12761 | -0.066 | 7.139
12.5 | 0.939 | 0.14115 | -0.073 | 6.653
13 | 0.965 | 0.14242 | -0.073 | 6.778
13.5 | 0.993 | 0.15421 | -0.079 | 6.442
14 | 1.02 | 0.16095 | -0.08 | 6.337
14.5 | 1.046 | 0.16435 | -0.082 | 6.367
15 | 1.075 | 0.17753 | -0.086 | 6.055
15.5 | 1.101 | 0.1838 | -0.087 | 5.99
16 | 1.128 | 0.18955 | -0.089 | 5.948
16.5 | 1.156 | 0.19382 | -0.093 | 5.965
17 | 1.182 | 0.19897 | -0.094 | 5.942
17.5 | 1.208 | 0.20513 | -0.095 | 5.89
18 | 1.237 | 0.21576 | -0.098 | 5.731
18.5 | 1.263 | 0.22204 | -0.1 | 5.69
19 | 1.289 | 0.22615 | -0.101 | 5.7
19.5 | 1.315 | 0.23383 | -0.102 | 5.626
20 | 1.345 | 0.24168 | -0.106 | 5.564

## 32. Re 500k Mach 0.50 (2)
BIGFOIL.COM POLAR EXPORT
ah82150a
AH 82-150 A |  |  |  | Cl Max: | 1.1866 | at alpha= | 6 | deg
XFOIL ncrit=9 |  |  |  | L/D Max: | 98.0318 | at alpha= | 5.5 | deg
Re: | 500000 |  |  | Cd Min: | 0.24896 | at alpha= | -20 | deg
Mach: | 0.5 |  |  | Cl=0 at alpha= | -4.1883 | deg
|  |  |  | @ Cl=0.1, Cd= | 0.01267
|  |  |  | @ Cl=0.4, Cd= | 0.011373
|  |  |  | @ Cl=0.6, Cd= | 0.011694
alpha (deg) | Cl | Cd | Cm | Cl/Cd
-20 | -0.5201 | 0.24896 | -0.0117 | -2.0891
-19.5 | -0.4996 | 0.24118 | -0.0175 | -2.0715
-19 | -0.4776 | 0.23265 | -0.0215 | -2.0529
-18.5 | -0.4553 | 0.22531 | -0.0252 | -2.0208
-18 | -0.4337 | 0.21798 | -0.0295 | -1.9896
-17.5 | -0.4125 | 0.21045 | -0.0337 | -1.9601
-17 | -0.3936 | 0.20244 | -0.0391 | -1.9443
-16 | -0.3544 | 0.18699 | -0.0463 | -1.8953
-15.5 | -0.3283 | 0.17863 | -0.0518 | -1.8379
-15 | -0.2747 | 0.16683 | -0.0677 | -1.6466
-14.5 | -0.2321 | 0.15493 | -0.0853 | -1.4981
-14 | -0.1939 | 0.144 | -0.0948 | -1.3465
-13.5 | -0.1662 | 0.13683 | -0.0992 | -1.2146
-13 | -0.1471 | 0.12995 | -0.1031 | -1.132
-12.5 | -0.1404 | 0.12203 | -0.1091 | -1.1505
-12 | -0.1282 | 0.11422 | -0.1132 | -1.1224
-11.5 | -0.12 | 0.10536 | -0.117 | -1.139
-11 | -0.1057 | 0.09852 | -0.1188 | -1.0729
-10.5 | -0.0951 | 0.09133 | -0.1219 | -1.0413
-10 | -0.0922 | 0.08236 | -0.1263 | -1.1195
-9.5 | -0.0908 | 0.07452 | -0.1297 | -1.2185
-9 | -0.1004 | 0.06479 | -0.1349 | -1.5496
-8.5 | -0.1187 | 0.05273 | -0.1439 | -2.2511
-8 | -0.1541 | 0.043 | -0.1477 | -3.5837
-7.5 | -0.1863 | 0.03643 | -0.145 | -5.1139
-7 | -0.2127 | 0.03144 | -0.1379 | -6.7653
-6.5 | -0.2138 | 0.02594 | -0.132 | -8.2421
-6 | -0.188 | 0.02138 | -0.127 | -8.7933
-5.5 | -0.1437 | 0.01822 | -0.1238 | -7.8869
-5 | -0.0848 | 0.01649 | -0.1218 | -5.1425
-4.5 | -0.0331 | 0.0148 | -0.119 | -2.2365
-4 | 0.02 | 0.01368 | -0.1166 | 1.462
-3.5 | 0.0784 | 0.01296 | -0.1153 | 6.0494
-3 | 0.1327 | 0.01223 | -0.1136 | 10.8504
-2.5 | 0.1869 | 0.01083 | -0.1131 | 17.2576
-2 | 0.2433 | 0.00974 | -0.1125 | 24.9795
-1.5 | 0.3083 | 0.01026 | -0.1118 | 30.0487
-1 | 0.3719 | 0.01111 | -0.11 | 33.4743
-0.5 | 0.4306 | 0.01166 | -0.1079 | 36.9297
0 | 0.4934 | 0.01183 | -0.1069 | 41.7075
0.5 | 0.5598 | 0.01178 | -0.1079 | 47.5212
1 | 0.6297 | 0.01163 | -0.1093 | 54.1445
1.5 | 0.6923 | 0.01162 | -0.1091 | 59.5783
2 | 0.7625 | 0.01155 | -0.1103 | 66.0173
2.5 | 0.8248 | 0.01154 | -0.11 | 71.4731
3 | 0.8896 | 0.01155 | -0.11 | 77.0216
3.5 | 0.9562 | 0.01154 | -0.1103 | 82.8596
4 | 1.0196 | 0.01154 | -0.1096 | 88.3536
4.5 | 1.0772 | 0.0116 | -0.1076 | 92.8621
5 | 1.131 | 0.01174 | -0.1047 | 96.3373
5.5 | 1.1705 | 0.01194 | -0.0989 | 98.0318
6 | 1.1866 | 0.01271 | -0.0895 | 93.3596
6.5 | 1.1809 | 0.01468 | -0.0783 | 80.4428
7 | 1.1637 | 0.01797 | -0.0676 | 64.7579
7.5 | 1.1393 | 0.02251 | -0.0583 | 50.6131
8 | 1.0989 | 0.02872 | -0.0496 | 38.2625
8.5 | 1.0628 | 0.03562 | -0.043 | 29.8372
9 | 1.0732 | 0.04011 | -0.0395 | 26.7564
9.5 | 1.0853 | 0.04492 | -0.0369 | 24.1607
10 | 1.0895 | 0.05082 | -0.0348 | 21.4384
10.5 | 1.0904 | 0.05731 | -0.0331 | 19.0263
11 | 1.091 | 0.06407 | -0.0317 | 17.0283

## 33. Re 750k Mach 0.00 (1)
BIGFOIL.COM POLAR EXPORT
ah82150a
AH 82-150 A |  |  |  | Cl Max: | 1.383 | at alpha= | 8 | deg
JavaFoil+Calcfoil stall+Eppler ext transition |  |  |  | L/D Max: | 136.835 | at alpha= | 4.5 | deg
Re: | 750000 |  |  | Cd Min: | 0.00619 | at alpha= | -3 | deg
Mach: | 0 |  |  | Cl=0 at alpha= | -4.7083 | deg
|  |  |  | @ Cl=0.1, Cd= | 0.0094
|  |  |  | @ Cl=0.4, Cd= | 0.0063946
|  |  |  | @ Cl=0.6, Cd= | 0.0067643
alpha (deg) | Cl | Cd | Cm | Cl/Cd
-19 | -0.438 | 0.19294 | -0.03 | -2.268
-18.5 | -0.454 | 0.17925 | -0.03 | -2.535
-18 | -0.471 | 0.17068 | -0.031 | -2.759
-17.5 | -0.487 | 0.16302 | -0.031 | -2.987
-17 | -0.501 | 0.1553 | -0.031 | -3.224
-16.5 | -0.511 | 0.14635 | -0.032 | -3.494
-16 | -0.521 | 0.13823 | -0.032 | -3.768
-15.5 | -0.529 | 0.13115 | -0.032 | -4.031
-15 | -0.535 | 0.1241 | -0.032 | -4.308
-14.5 | -0.538 | 0.11656 | -0.031 | -4.617
-14 | -0.54 | 0.10955 | -0.033 | -4.926
-13.5 | -0.538 | 0.1021 | -0.034 | -5.273
-13 | -0.534 | 0.09647 | -0.035 | -5.534
-12.5 | -0.526 | 0.09015 | -0.038 | -5.84
-12 | -0.515 | 0.08453 | -0.039 | -6.097
-11.5 | -0.501 | 0.07895 | -0.041 | -6.341
-11 | -0.482 | 0.07421 | -0.042 | -6.498
-10.5 | -0.46 | 0.06907 | -0.044 | -6.666
-10 | -0.435 | 0.06452 | -0.046 | -6.74
-9.5 | -0.406 | 0.06003 | -0.049 | -6.763
-9 | -0.374 | 0.05555 | -0.052 | -6.734
-8.5 | -0.343 | 0.04753 | -0.062 | -7.214
-8 | -0.358 | 0.01309 | -0.096 | -27.347
-7.5 | -0.31 | 0.0124 | -0.097 | -25.005
-7 | -0.259 | 0.01178 | -0.099 | -21.995
-6.5 | -0.206 | 0.01126 | -0.1 | -18.273
-6 | -0.15 | 0.01079 | -0.101 | -13.92
-5.5 | -0.093 | 0.01039 | -0.103 | -8.966
-5 | -0.035 | 0.01002 | -0.104 | -3.468
-4.5 | 0.025 | 0.00971 | -0.105 | 2.525
-4 | 0.085 | 0.00945 | -0.107 | 8.951
-3.5 | 0.145 | 0.00925 | -0.108 | 15.727
-3 | 0.207 | 0.00619 | -0.11 | 33.408
-2.5 | 0.268 | 0.00628 | -0.111 | 42.624
-2 | 0.329 | 0.00633 | -0.112 | 52.049
-1.5 | 0.39 | 0.00637 | -0.113 | 61.27
-1 | 0.451 | 0.00652 | -0.114 | 69.226
-0.5 | 0.512 | 0.00662 | -0.115 | 77.378
0 | 0.573 | 0.00672 | -0.116 | 85.34
0.5 | 0.634 | 0.00682 | -0.117 | 92.968
1 | 0.692 | 0.00692 | -0.118 | 99.946
1.5 | 0.752 | 0.00705 | -0.119 | 106.676
2 | 0.812 | 0.00724 | -0.12 | 112.245
2.5 | 0.872 | 0.00744 | -0.121 | 117.261
3 | 0.932 | 0.00766 | -0.122 | 121.689
3.5 | 0.991 | 0.00752 | -0.123 | 131.928
4 | 1.05 | 0.00777 | -0.124 | 135.085
4.5 | 1.105 | 0.00808 | -0.124 | 136.835
5 | 1.144 | 0.01564 | -0.124 | 73.106
5.5 | 1.192 | 0.01634 | -0.124 | 72.95
6 | 1.237 | 0.01709 | -0.125 | 72.38
6.5 | 1.279 | 0.01789 | -0.125 | 71.491
7 | 1.318 | 0.01885 | -0.126 | 69.941
7.5 | 1.353 | 0.01973 | -0.127 | 68.555
8 | 1.383 | 0.02065 | -0.127 | 66.997
8.5 | 1.159 | 0.05209 | -0.045 | 22.241
9 | 1.172 | 0.05571 | -0.044 | 21.038
9.5 | 1.18 | 0.05949 | -0.044 | 19.831
10 | 1.181 | 0.06349 | -0.043 | 18.606
10.5 | 1.177 | 0.06771 | -0.043 | 17.383
11 | 1.167 | 0.07213 | -0.043 | 16.174
11.5 | 1.151 | 0.07709 | -0.042 | 14.93
12 | 1.13 | 0.08228 | -0.043 | 13.737
12.5 | 1.105 | 0.08868 | -0.045 | 12.461
13 | 1.076 | 0.09437 | -0.046 | 11.4

## 34. Re 750k Mach 0.00 (2)
BIGFOIL.COM POLAR EXPORT
ah82150a
AH 82-150 A |  |  |  | Cl Max: | 1.3007 | at alpha= | 16 | deg
XFOIL ncrit=9 |  |  |  | L/D Max: | 126.512 | at alpha= | 5.5 | deg
Re: | 750000 |  |  | Cd Min: | 0.22816 | at alpha= | 20 | deg
Mach: | 0 |  |  | Cl=0 at alpha= | -4.1429 | deg
|  |  |  | @ Cl=0.1, Cd= | 0.0088873
|  |  |  | @ Cl=0.4, Cd= | 0.0078973
|  |  |  | @ Cl=0.6, Cd= | 0.00799
alpha (deg) | Cl | Cd | Cm | Cl/Cd
-16 | -0.3856 | 0.17066 | -0.038 | -2.2595
-15.5 | -0.374 | 0.16323 | -0.0403 | -2.2912
-15 | -0.3593 | 0.15752 | -0.0427 | -2.281
-14.5 | -0.348 | 0.15083 | -0.0449 | -2.3072
-14 | -0.3179 | 0.13776 | -0.0592 | -2.3076
-13.5 | -0.2824 | 0.12492 | -0.0733 | -2.2606
-12.5 | -0.5217 | 0.04134 | -0.1272 | -12.6197
-12 | -0.5659 | 0.0336 | -0.1253 | -16.8423
-11.5 | -0.5728 | 0.02994 | -0.1216 | -19.1316
-11 | -0.5765 | 0.02679 | -0.1163 | -21.5192
-10.5 | -0.5742 | 0.02343 | -0.1105 | -24.507
-10 | -0.5512 | 0.0207 | -0.1074 | -26.628
-9.5 | -0.5137 | 0.01936 | -0.1056 | -26.5341
-9 | -0.4727 | 0.01798 | -0.1041 | -26.2903
-8.5 | -0.4301 | 0.01648 | -0.1028 | -26.0983
-8 | -0.3855 | 0.01538 | -0.1019 | -25.065
-7.5 | -0.3367 | 0.01477 | -0.1013 | -22.7962
-7 | -0.2918 | 0.01347 | -0.1002 | -21.663
-6.5 | -0.2407 | 0.01304 | -0.1 | -18.4586
-6 | -0.1931 | 0.0121 | -0.0992 | -15.9587
-5.5 | -0.1414 | 0.01162 | -0.0991 | -12.1687
-5 | -0.0907 | 0.01099 | -0.0988 | -8.253
-4.5 | -0.038 | 0.01052 | -0.0988 | -3.6122
-4 | 0.0152 | 0.01002 | -0.0989 | 1.517
-3.5 | 0.069 | 0.00957 | -0.0991 | 7.21
-3 | 0.1194 | 0.00846 | -0.0995 | 14.1135
-2.5 | 0.1699 | 0.00687 | -0.1002 | 24.7307
-2 | 0.2277 | 0.00707 | -0.1007 | 32.2065
-1.5 | 0.2852 | 0.00723 | -0.1012 | 39.4467
-1 | 0.3411 | 0.00764 | -0.101 | 44.6466
-0.5 | 0.3971 | 0.00789 | -0.1011 | 50.3295
0 | 0.4529 | 0.00803 | -0.1011 | 56.401
0.5 | 0.5111 | 0.00804 | -0.1021 | 63.5697
1 | 0.5686 | 0.00799 | -0.1029 | 71.164
1.5 | 0.6262 | 0.00799 | -0.1038 | 78.373
2 | 0.6824 | 0.00796 | -0.1043 | 85.7286
2.5 | 0.7396 | 0.00801 | -0.1051 | 92.3346
3 | 0.7957 | 0.008 | -0.1056 | 99.4625
3.5 | 0.8521 | 0.00806 | -0.1063 | 105.7196
4 | 0.9077 | 0.00811 | -0.1067 | 111.9236
4.5 | 0.9627 | 0.00817 | -0.1071 | 117.8335
5 | 1.0149 | 0.00822 | -0.1068 | 123.4672
5.5 | 1.0627 | 0.0084 | -0.1057 | 126.5119
6 | 1.0985 | 0.0091 | -0.1023 | 120.7143
6.5 | 1.1224 | 0.01033 | -0.097 | 108.6544
7 | 1.1277 | 0.01192 | -0.0884 | 94.6057
7.5 | 1.1053 | 0.01463 | -0.076 | 75.5502
8 | 1.0806 | 0.0183 | -0.0653 | 59.0492
8.5 | 1.091 | 0.02076 | -0.0602 | 52.553
9 | 1.116 | 0.02251 | -0.0573 | 49.578
9.5 | 1.1367 | 0.0246 | -0.0541 | 46.2073
10 | 1.1525 | 0.0272 | -0.0507 | 42.3713
10.5 | 1.1704 | 0.02978 | -0.0479 | 39.3015
11 | 1.1859 | 0.03262 | -0.0452 | 36.355
11.5 | 1.1994 | 0.03585 | -0.0427 | 33.4561
12 | 1.2061 | 0.03982 | -0.04 | 30.2888
12.5 | 1.2049 | 0.0449 | -0.0371 | 26.8352
13 | 1.2237 | 0.04819 | -0.0357 | 25.3932
13.5 | 1.2405 | 0.0518 | -0.0342 | 23.9479
14 | 1.2548 | 0.05526 | -0.0325 | 22.7072
14.5 | 1.2715 | 0.05947 | -0.0321 | 21.3805
15 | 1.2864 | 0.06411 | -0.0315 | 20.0655
15.5 | 1.2972 | 0.06947 | -0.0312 | 18.6728
16 | 1.3007 | 0.07594 | -0.0315 | 17.128
16.5 | 1.2942 | 0.08414 | -0.0324 | 15.3815
17 | 1.2753 | 0.09462 | -0.0347 | 13.4781
17.5 | 1.2402 | 0.1085 | -0.0392 | 11.4304
18 | 1.1988 | 0.12451 | -0.0466 | 9.6281
18.5 | 1.1603 | 0.1413 | -0.0561 | 8.2116
19 | 1.1193 | 0.16018 | -0.068 | 6.9878
19.5 | 1.0447 | 0.19361 | -0.0877 | 5.3959
20 | 0.9992 | 0.22816 | -0.1052 | 4.3794

## 35. Re 750k Mach 0.10 (1)
BIGFOIL.COM POLAR EXPORT
ah82150a
AH 82-150 A |  |  |  | Cl Max: | 1.356 | at alpha= | 7.5 | deg
JavaFoil+Calcfoil stall+Eppler ext transition |  |  |  | L/D Max: | 136.859 | at alpha= | 4.5 | deg
Re: | 750000 |  |  | Cd Min: | 0.0062 | at alpha= | -3 | deg
Mach: | 0.1 |  |  | Cl=0 at alpha= | -4.7083 | deg
|  |  |  | @ Cl=0.1, Cd= | 0.0094384
|  |  |  | @ Cl=0.4, Cd= | 0.006411
|  |  |  | @ Cl=0.6, Cd= | 0.0067533
alpha (deg) | Cl | Cd | Cm | Cl/Cd
-18.5 | -0.41 | 0.18739 | -0.031 | -2.19
-18 | -0.429 | 0.17666 | -0.031 | -2.431
-17.5 | -0.448 | 0.1666 | -0.031 | -2.691
-17 | -0.465 | 0.15773 | -0.031 | -2.947
-16.5 | -0.478 | 0.149 | -0.031 | -3.211
-16 | -0.491 | 0.14108 | -0.031 | -3.479
-15.5 | -0.502 | 0.13217 | -0.031 | -3.796
-15 | -0.511 | 0.12478 | -0.031 | -4.093
-14.5 | -0.517 | 0.11834 | -0.031 | -4.372
-14 | -0.522 | 0.11085 | -0.032 | -4.706
-13.5 | -0.523 | 0.10456 | -0.034 | -5.004
-13 | -0.521 | 0.09773 | -0.034 | -5.335
-12.5 | -0.516 | 0.09124 | -0.037 | -5.658
-12 | -0.507 | 0.08539 | -0.038 | -5.942
-11.5 | -0.495 | 0.07944 | -0.041 | -6.229
-11 | -0.478 | 0.07473 | -0.042 | -6.397
-10.5 | -0.457 | 0.0698 | -0.044 | -6.554
-10 | -0.433 | 0.06477 | -0.046 | -6.687
-9.5 | -0.405 | 0.06038 | -0.049 | -6.71
-9 | -0.374 | 0.05602 | -0.051 | -6.671
-8.5 | -0.34 | 0.05042 | -0.057 | -6.749
-8 | -0.358 | 0.01323 | -0.096 | -27.084
-7.5 | -0.311 | 0.01249 | -0.098 | -24.896
-7 | -0.26 | 0.01186 | -0.099 | -21.924
-6.5 | -0.206 | 0.01133 | -0.101 | -18.218
-6 | -0.151 | 0.01085 | -0.102 | -13.894
-5.5 | -0.094 | 0.01044 | -0.103 | -8.96
-5 | -0.035 | 0.01008 | -0.105 | -3.465
-4.5 | 0.025 | 0.00976 | -0.106 | 2.524
-4 | 0.085 | 0.00949 | -0.107 | 8.948
-3.5 | 0.146 | 0.00928 | -0.109 | 15.738
-3 | 0.208 | 0.0062 | -0.11 | 33.453
-2.5 | 0.269 | 0.0063 | -0.111 | 42.712
-2 | 0.331 | 0.00634 | -0.112 | 52.215
-1.5 | 0.392 | 0.00639 | -0.113 | 61.387
-1 | 0.453 | 0.00655 | -0.114 | 69.274
-0.5 | 0.515 | 0.00665 | -0.115 | 77.431
0 | 0.576 | 0.00671 | -0.116 | 85.854
0.5 | 0.637 | 0.00682 | -0.117 | 93.477
1 | 0.695 | 0.00697 | -0.118 | 99.745
1.5 | 0.756 | 0.00709 | -0.119 | 106.615
2 | 0.816 | 0.00726 | -0.12 | 112.448
2.5 | 0.876 | 0.00745 | -0.121 | 117.613
3 | 0.936 | 0.00769 | -0.122 | 121.746
3.5 | 0.996 | 0.00755 | -0.123 | 132.009
4 | 1.055 | 0.00783 | -0.124 | 134.801
4.5 | 1.111 | 0.00811 | -0.125 | 136.859
5 | 1.148 | 0.01578 | -0.124 | 72.788
5.5 | 1.197 | 0.01646 | -0.125 | 72.7
6 | 1.242 | 0.01723 | -0.125 | 72.081
6.5 | 1.284 | 0.01803 | -0.126 | 71.184
7 | 1.322 | 0.01902 | -0.127 | 69.515
7.5 | 1.356 | 0.01992 | -0.127 | 68.077
8 | 1.142 | 0.04897 | -0.052 | 23.329
8.5 | 1.16 | 0.05229 | -0.044 | 22.181
9 | 1.172 | 0.05573 | -0.044 | 21.026
9.5 | 1.177 | 0.0595 | -0.044 | 19.789
10 | 1.176 | 0.06351 | -0.043 | 18.523
10.5 | 1.169 | 0.06788 | -0.043 | 17.224
11 | 1.155 | 0.07318 | -0.044 | 15.789
11.5 | 1.136 | 0.07795 | -0.043 | 14.571
12 | 1.111 | 0.0831 | -0.044 | 13.366
12.5 | 1.081 | 0.09025 | -0.046 | 11.976

## 36. Re 750k Mach 0.10 (2)
BIGFOIL.COM POLAR EXPORT
ah82150a
AH 82-150 A |  |  |  | Cl Max: | 1.2875 | at alpha= | 15.5 | deg
XFOIL ncrit=9 |  |  |  | L/D Max: | 126.402 | at alpha= | 5.5 | deg
Re: | 750000 |  |  | Cd Min: | 0.23028 | at alpha= | 20 | deg
Mach: | 0.1 |  |  | Cl=0 at alpha= | -4.1421 | deg
|  |  |  | @ Cl=0.1, Cd= | 0.0089665
|  |  |  | @ Cl=0.4, Cd= | 0.0079122
|  |  |  | @ Cl=0.6, Cd= | 0.00802
alpha (deg) | Cl | Cd | Cm | Cl/Cd
-15.5 | -0.3721 | 0.16388 | -0.0405 | -2.2706
-15 | -0.3573 | 0.15811 | -0.0429 | -2.2598
-14.5 | -0.3421 | 0.1509 | -0.0464 | -2.2671
-14 | -0.3109 | 0.13765 | -0.0612 | -2.2586
-13.5 | -0.2747 | 0.12487 | -0.0754 | -2.1999
-13 | -0.2435 | 0.11343 | -0.0879 | -2.1467
-12.5 | -0.409 | 0.05915 | -0.1162 | -6.9146
-12 | -0.4979 | 0.03991 | -0.1282 | -12.4756
-11.5 | -0.5339 | 0.03322 | -0.1255 | -16.0716
-11 | -0.552 | 0.02868 | -0.1203 | -19.2469
-10.5 | -0.5547 | 0.02579 | -0.1141 | -21.5083
-10 | -0.5483 | 0.02151 | -0.1093 | -25.4905
-9.5 | -0.513 | 0.01999 | -0.1072 | -25.6628
-9 | -0.4733 | 0.01845 | -0.1055 | -25.6531
-8.5 | -0.4288 | 0.01733 | -0.1043 | -24.7432
-8 | -0.387 | 0.01556 | -0.1029 | -24.8715
-7.5 | -0.3381 | 0.01494 | -0.1022 | -22.6305
-7 | -0.2927 | 0.01363 | -0.1011 | -21.4747
-6.5 | -0.2418 | 0.01314 | -0.1007 | -18.4018
-6 | -0.1934 | 0.01225 | -0.1 | -15.7878
-5.5 | -0.1421 | 0.0117 | -0.0997 | -12.1453
-5 | -0.0909 | 0.01108 | -0.0994 | -8.204
-4.5 | -0.0383 | 0.01056 | -0.0993 | -3.6269
-4 | 0.0152 | 0.01007 | -0.0994 | 1.5094
-3.5 | 0.0692 | 0.00962 | -0.0996 | 7.1933
-3 | 0.1201 | 0.00854 | -0.1 | 14.0632
-2.5 | 0.1707 | 0.00689 | -0.1007 | 24.775
-2 | 0.2287 | 0.00708 | -0.1012 | 32.3023
-1.5 | 0.2865 | 0.00725 | -0.1017 | 39.5172
-1 | 0.343 | 0.00767 | -0.1015 | 44.7197
-0.5 | 0.3991 | 0.00791 | -0.1015 | 50.4551
0 | 0.4552 | 0.00805 | -0.1015 | 56.5466
0.5 | 0.5136 | 0.00807 | -0.1025 | 63.6431
1 | 0.5716 | 0.00802 | -0.1034 | 71.2718
1.5 | 0.6294 | 0.00802 | -0.1042 | 78.4788
2 | 0.6861 | 0.00799 | -0.1048 | 85.8698
2.5 | 0.7435 | 0.00803 | -0.1055 | 92.5903
3 | 0.7999 | 0.00803 | -0.106 | 99.6139
3.5 | 0.8566 | 0.00809 | -0.1066 | 105.8838
4 | 0.9127 | 0.00815 | -0.1071 | 111.9877
4.5 | 0.9679 | 0.00821 | -0.1075 | 117.8928
5 | 1.0203 | 0.00827 | -0.1071 | 123.3736
5.5 | 1.0681 | 0.00845 | -0.1059 | 126.4024
6 | 1.1027 | 0.00919 | -0.1022 | 119.9891
6.5 | 1.1252 | 0.01045 | -0.0965 | 107.6746
7 | 1.1278 | 0.01207 | -0.0874 | 93.4383
7.5 | 1.1036 | 0.01491 | -0.0749 | 74.0174
8 | 1.0783 | 0.01872 | -0.0643 | 57.6015
8.5 | 1.0902 | 0.02116 | -0.0594 | 51.5217
9 | 1.1153 | 0.02296 | -0.0565 | 48.5758
9.5 | 1.1354 | 0.02515 | -0.0533 | 45.1451
10 | 1.1508 | 0.02783 | -0.0499 | 41.3511
10.5 | 1.1682 | 0.03053 | -0.047 | 38.264
11 | 1.183 | 0.0335 | -0.0443 | 35.3134
11.5 | 1.1957 | 0.03689 | -0.0418 | 32.4126
12 | 1.2019 | 0.04103 | -0.0392 | 29.2932
12.5 | 1.2022 | 0.04607 | -0.0364 | 26.0951
13 | 1.2212 | 0.04947 | -0.0351 | 24.6857
13.5 | 1.2382 | 0.0532 | -0.0336 | 23.2744
14 | 1.2526 | 0.0568 | -0.0318 | 22.0528
14.5 | 1.268 | 0.06117 | -0.0313 | 20.7291
15 | 1.2811 | 0.06626 | -0.0308 | 19.3344
15.5 | 1.2875 | 0.07235 | -0.0306 | 17.7954
16 | 1.285 | 0.0799 | -0.0312 | 16.0826
16.5 | 1.2711 | 0.08945 | -0.0329 | 14.2102
17 | 1.2451 | 0.10146 | -0.0364 | 12.2718
17.5 | 1.2096 | 0.11588 | -0.0423 | 10.4384
18 | 1.1709 | 0.13211 | -0.0507 | 8.8631
18.5 | 1.1341 | 0.14936 | -0.0611 | 7.5931
19 | 1.0951 | 0.16887 | -0.0739 | 6.4849
19.5 | 1.0119 | 0.21176 | -0.0972 | 4.7785
20 | 1.0006 | 0.23028 | -0.1066 | 4.3451

## 37. Re 750k Mach 0.25 (1)
BIGFOIL.COM POLAR EXPORT
ah82150a
AH 82-150 A |  |  |  | Cl Max: | 1.372 | at alpha= | 7.5 | deg
JavaFoil+Calcfoil stall+Eppler ext transition |  |  |  | L/D Max: | 135.9 | at alpha= | 4.5 | deg
Re: | 750000 |  |  | Cd Min: | 0.00644 | at alpha= | -2 | deg
Mach: | 0.25 |  |  | Cl=0 at alpha= | -4.7049 | deg
|  |  |  | @ Cl=0.1, Cd= | 0.0096397
|  |  |  | @ Cl=0.4, Cd= | 0.0064971
|  |  |  | @ Cl=0.6, Cd= | 0.0068452
alpha (deg) | Cl | Cd | Cm | Cl/Cd
-16.5 | -0.123 | 0.15601 | -0.036 | -0.789
-16 | -0.197 | 0.15268 | -0.036 | -1.289
-15.5 | -0.247 | 0.14514 | -0.036 | -1.705
-15 | -0.291 | 0.13624 | -0.035 | -2.133
-14.5 | -0.328 | 0.13103 | -0.035 | -2.506
-14 | -0.361 | 0.12169 | -0.034 | -2.97
-13.5 | -0.389 | 0.11373 | -0.035 | -3.424
-13 | -0.412 | 0.1058 | -0.035 | -3.893
-12.5 | -0.429 | 0.09864 | -0.034 | -4.344
-12 | -0.439 | 0.09157 | -0.036 | -4.795
-11.5 | -0.443 | 0.08568 | -0.036 | -5.17
-11 | -0.44 | 0.07913 | -0.038 | -5.567
-10.5 | -0.432 | 0.07333 | -0.041 | -5.888
-10 | -0.417 | 0.06782 | -0.044 | -6.144
-9.5 | -0.396 | 0.06286 | -0.046 | -6.295
-9 | -0.369 | 0.05793 | -0.049 | -6.376
-8.5 | -0.338 | 0.0536 | -0.053 | -6.31
-8 | -0.303 | 0.04893 | -0.057 | -6.2
-7.5 | -0.314 | 0.01305 | -0.1 | -24.051
-7 | -0.264 | 0.01235 | -0.102 | -21.368
-6.5 | -0.21 | 0.01173 | -0.103 | -17.913
-6 | -0.154 | 0.01119 | -0.104 | -13.749
-5.5 | -0.096 | 0.01074 | -0.106 | -8.897
-5 | -0.036 | 0.01034 | -0.107 | -3.45
-4.5 | 0.025 | 0.00998 | -0.108 | 2.523
-4 | 0.087 | 0.00969 | -0.11 | 8.965
-3.5 | 0.149 | 0.00945 | -0.111 | 15.791
-3 | 0.212 | 0.00921 | -0.113 | 23.07
-2.5 | 0.276 | 0.00649 | -0.114 | 42.493
-2 | 0.34 | 0.00644 | -0.115 | 52.761
-1.5 | 0.403 | 0.0065 | -0.116 | 62.004
-1 | 0.466 | 0.00656 | -0.118 | 71.006
-0.5 | 0.529 | 0.00666 | -0.119 | 79.441
0 | 0.592 | 0.00683 | -0.12 | 86.635
0.5 | 0.655 | 0.00695 | -0.121 | 94.226
1 | 0.714 | 0.00708 | -0.122 | 100.862
1.5 | 0.776 | 0.00721 | -0.123 | 107.694
2 | 0.838 | 0.00745 | -0.124 | 112.552
2.5 | 0.9 | 0.00764 | -0.125 | 117.77
3 | 0.962 | 0.00751 | -0.126 | 128.026
3.5 | 1.023 | 0.00778 | -0.127 | 131.466
4 | 1.083 | 0.00807 | -0.128 | 134.286
4.5 | 1.14 | 0.00839 | -0.129 | 135.9
5 | 1.174 | 0.01646 | -0.127 | 71.358
5.5 | 1.222 | 0.01722 | -0.128 | 70.971
6 | 1.039 | 0.04023 | -0.052 | 25.814
6.5 | 1.307 | 0.01899 | -0.129 | 68.821
7 | 1.342 | 0.01998 | -0.13 | 67.176
7.5 | 1.372 | 0.02098 | -0.13 | 65.385
8 | 1.152 | 0.04974 | -0.045 | 23.157
8.5 | 1.162 | 0.05322 | -0.045 | 21.838
9 | 1.162 | 0.05742 | -0.044 | 20.232
9.5 | 1.151 | 0.06136 | -0.043 | 18.762
10 | 1.13 | 0.06619 | -0.043 | 17.074
10.5 | 1.098 | 0.07199 | -0.044 | 15.256
11 | 1.055 | 0.07754 | -0.045 | 13.61
11.5 | 1.002 | 0.08465 | -0.047 | 11.835
12 | 0.939 | 0.09378 | -0.048 | 10.007
12.5 | 0.866 | 0.10403 | -0.048 | 8.328

## 38. Re 750k Mach 0.25 (2)
BIGFOIL.COM POLAR EXPORT
ah82150a
AH 82-150 A |  |  |  | Cl Max: | 1.2368 | at alpha= | 14.5 | deg
XFOIL ncrit=9 |  |  |  | L/D Max: | 125.337 | at alpha= | 5.5 | deg
Re: | 750000 |  |  | Cd Min: | 0.2316 | at alpha= | -20 | deg
Mach: | 0.25 |  |  | Cl=0 at alpha= | -4.1382 | deg
|  |  |  | @ Cl=0.1, Cd= | 0.0093921
|  |  |  | @ Cl=0.4, Cd= | 0.0080315
|  |  |  | @ Cl=0.6, Cd= | 0.0082121
alpha (deg) | Cl | Cd | Cm | Cl/Cd
-20 | -0.5035 | 0.2316 | -0.0079 | -2.174
-19.5 | -0.4856 | 0.22405 | -0.0124 | -2.1674
-19 | -0.4702 | 0.2165 | -0.0173 | -2.1718
-18.5 | -0.4543 | 0.20888 | -0.0209 | -2.1749
-18 | -0.4364 | 0.20283 | -0.0239 | -2.1516
-17.5 | -0.4189 | 0.1969 | -0.0273 | -2.1275
-17 | -0.4025 | 0.19025 | -0.0308 | -2.1156
-16.5 | -0.3899 | 0.18182 | -0.0356 | -2.1444
-16 | -0.3784 | 0.17404 | -0.0397 | -2.1742
-15.5 | -0.3629 | 0.16724 | -0.0417 | -2.1699
-15 | -0.3494 | 0.16101 | -0.0436 | -2.1701
-14.5 | -0.3067 | 0.15044 | -0.0567 | -2.0387
-14 | -0.272 | 0.1367 | -0.0729 | -1.9898
-13.5 | -0.2347 | 0.12459 | -0.0865 | -1.8838
-13 | -0.209 | 0.11664 | -0.0935 | -1.7918
-12.5 | -0.1942 | 0.10975 | -0.0975 | -1.7695
-12 | -0.1852 | 0.10244 | -0.1014 | -1.8079
-11.5 | -0.2084 | 0.08746 | -0.1075 | -2.3828
-11 | -0.3827 | 0.04394 | -0.1319 | -8.7096
-10.5 | -0.4311 | 0.03533 | -0.1312 | -12.2021
-10 | -0.459 | 0.03028 | -0.1263 | -15.1585
-9.5 | -0.4777 | 0.02591 | -0.1188 | -18.4369
-9 | -0.461 | 0.0227 | -0.1146 | -20.3084
-8.5 | -0.4293 | 0.02002 | -0.1116 | -21.4436
-8 | -0.389 | 0.01771 | -0.1093 | -21.965
-7.5 | -0.3442 | 0.01623 | -0.1078 | -21.2076
-7 | -0.2943 | 0.01516 | -0.1066 | -19.4129
-6.5 | -0.2475 | 0.01372 | -0.1052 | -18.0394
-6 | -0.1944 | 0.01315 | -0.1045 | -14.7833
-5.5 | -0.1457 | 0.0121 | -0.1034 | -12.0413
-5 | -0.0916 | 0.01163 | -0.103 | -7.8762
-4.5 | -0.0398 | 0.01083 | -0.1024 | -3.675
-4 | 0.0152 | 0.01036 | -0.1023 | 1.4672
-3.5 | 0.0705 | 0.00987 | -0.1023 | 7.1429
-3 | 0.1242 | 0.009 | -0.1025 | 13.8
-2.5 | 0.1749 | 0.00709 | -0.1034 | 24.6685
-2 | 0.234 | 0.00716 | -0.1038 | 32.6816
-1.5 | 0.294 | 0.00735 | -0.1042 | 40
-1 | 0.3525 | 0.00781 | -0.1041 | 45.1344
-0.5 | 0.4104 | 0.00808 | -0.104 | 50.7921
0 | 0.4684 | 0.00826 | -0.104 | 56.707
0.5 | 0.5276 | 0.00821 | -0.1048 | 64.2631
1 | 0.5883 | 0.00822 | -0.1058 | 71.5693
1.5 | 0.6474 | 0.00818 | -0.1066 | 79.1443
2 | 0.7066 | 0.00816 | -0.1073 | 86.5931
2.5 | 0.7649 | 0.00818 | -0.1078 | 93.5086
3 | 0.824 | 0.00824 | -0.1084 | 100
3.5 | 0.8816 | 0.00825 | -0.1088 | 106.8606
4 | 0.9393 | 0.00832 | -0.1091 | 112.8966
4.5 | 0.9962 | 0.00841 | -0.1092 | 118.4542
5 | 1.0499 | 0.0085 | -0.1086 | 123.5176
5.5 | 1.0967 | 0.00875 | -0.1066 | 125.3371
6 | 1.1256 | 0.00966 | -0.1013 | 116.5217
6.5 | 1.1367 | 0.01099 | -0.0931 | 103.4304
7 | 1.1294 | 0.01294 | -0.0822 | 87.2798
7.5 | 1.0969 | 0.01657 | -0.0696 | 66.1979
8 | 1.0704 | 0.02096 | -0.0599 | 51.0687
8.5 | 1.0874 | 0.02341 | -0.0557 | 46.4502
9 | 1.1119 | 0.02556 | -0.0527 | 43.5016
9.5 | 1.1288 | 0.02826 | -0.0493 | 39.9434
10 | 1.1419 | 0.03145 | -0.0458 | 36.3084
10.5 | 1.1556 | 0.03484 | -0.0429 | 33.1688
11 | 1.1673 | 0.03859 | -0.0402 | 30.2488
11.5 | 1.1775 | 0.04272 | -0.0379 | 27.5632
12 | 1.1839 | 0.04748 | -0.0358 | 24.9347
12.5 | 1.1902 | 0.05246 | -0.0333 | 22.6878
13 | 1.2089 | 0.0566 | -0.032 | 21.3587
13.5 | 1.2253 | 0.06122 | -0.0308 | 20.0147
14 | 1.2356 | 0.06676 | -0.03 | 18.5081
14.5 | 1.2368 | 0.07349 | -0.0295 | 16.8295
15 | 1.2252 | 0.08164 | -0.0294 | 15.0073
15.5 | 1.2079 | 0.09218 | -0.032 | 13.1037
16 | 1.1835 | 0.1045 | -0.0365 | 11.3254
16.5 | 1.1549 | 0.11837 | -0.0431 | 9.7567
17 | 1.1247 | 0.13365 | -0.0517 | 8.4153
17.5 | 1.0948 | 0.15011 | -0.062 | 7.2933
18 | 1.0649 | 0.16818 | -0.0739 | 6.3319
18.5 | 1.0356 | 0.18838 | -0.0868 | 5.4974
19 | 0.9968 | 0.22131 | -0.102 | 4.5041
19.5 | 1.0094 | 0.22795 | -0.1066 | 4.4282

## 39. Re 750k Mach 0.50 (1)
BIGFOIL.COM POLAR EXPORT
ah82150a
AH 82-150 A |  |  |  | Cl Max: | 1.353 | at alpha= | 6 | deg
JavaFoil+Calcfoil stall+Eppler ext transition |  |  |  | L/D Max: | 131.72 | at alpha= | 3.5 | deg
Re: | 750000 |  |  | Cd Min: | 0.0071 | at alpha= | 0 | deg
Mach: | 0.5 |  |  | Cl=0 at alpha= | -4.709 | deg
|  |  |  | @ Cl=0.1, Cd= | 0.010709
|  |  |  | @ Cl=0.4, Cd= | 0.0074867
|  |  |  | @ Cl=0.6, Cd= | 0.0073558
alpha (deg) | Cl | Cd | Cm | Cl/Cd
-20 | -0.845 | 0.20564 | -0.049 | -4.107
-19.5 | -0.818 | 0.20362 | -0.049 | -4.017
-19 | -0.789 | 0.19387 | -0.048 | -4.069
-18.5 | -0.762 | 0.18952 | -0.048 | -4.018
-18 | -0.734 | 0.18398 | -0.048 | -3.992
-17.5 | -0.707 | 0.18032 | -0.049 | -3.923
-17 | -0.68 | 0.1733 | -0.05 | -3.926
-16.5 | -0.653 | 0.16927 | -0.05 | -3.856
-16 | -0.624 | 0.15911 | -0.048 | -3.924
-15.5 | -0.597 | 0.15557 | -0.048 | -3.837
-15 | -0.57 | 0.15114 | -0.049 | -3.769
-14.5 | -0.542 | 0.14719 | -0.049 | -3.685
-14 | -0.515 | 0.14334 | -0.05 | -3.593
-13.5 | -0.487 | 0.13422 | -0.047 | -3.626
-13 | -0.459 | 0.12908 | -0.047 | -3.557
-12.5 | -0.432 | 0.12554 | -0.048 | -3.438
-12 | -0.404 | 0.12169 | -0.049 | -3.321
-11.5 | -0.377 | 0.11822 | -0.049 | -3.186
-11 | -0.349 | 0.11223 | -0.047 | -3.106
-10.5 | -0.321 | 0.10659 | -0.046 | -3.011
-10 | -0.293 | 0.10319 | -0.047 | -2.843
-9.5 | -0.266 | 0.10033 | -0.047 | -2.649
-9 | -0.238 | 0.09327 | -0.044 | -2.55
-8.5 | -0.21 | 0.06532 | -0.046 | -3.219
-8 | -0.182 | 0.06946 | -0.043 | -2.626
-7.5 | -0.219 | 0.05752 | -0.042 | -3.81
-7 | -0.219 | 0.04955 | -0.054 | -4.416
-6.5 | -0.184 | 0.04456 | -0.06 | -4.13
-6 | -0.165 | 0.01288 | -0.115 | -12.803
-5.5 | -0.086 | 0.04167 | -0.054 | -2.069
-5 | -0.039 | 0.01161 | -0.118 | -3.361
-4.5 | 0.028 | 0.01114 | -0.12 | 2.481
-4 | 0.096 | 0.01073 | -0.121 | 8.901
-3.5 | 0.164 | 0.01038 | -0.122 | 15.807
-3 | 0.233 | 0.0101 | -0.124 | 23.091
-2.5 | 0.299 | 0.00758 | -0.123 | 39.434
-2 | 0.369 | 0.0075 | -0.125 | 49.204
-1.5 | 0.439 | 0.00747 | -0.127 | 58.722
-1 | 0.509 | 0.00745 | -0.128 | 68.412
-0.5 | 0.582 | 0.00743 | -0.13 | 78.344
0 | 0.662 | 0.0071 | -0.133 | 93.252
0.5 | 0.732 | 0.00713 | -0.135 | 102.564
1 | 0.797 | 0.00735 | -0.136 | 108.533
1.5 | 0.866 | 0.00758 | -0.137 | 114.358
2 | 0.935 | 0.00783 | -0.138 | 119.367
2.5 | 1.004 | 0.0082 | -0.139 | 122.345
3 | 1.072 | 0.00826 | -0.14 | 129.736
3.5 | 1.139 | 0.00865 | -0.141 | 131.72
4 | 1.203 | 0.0093 | -0.142 | 129.412
4.5 | 1.256 | 0.0099 | -0.143 | 126.915
5 | 1.282 | 0.02002 | -0.14 | 64.044
5.5 | 1.324 | 0.02126 | -0.141 | 62.289
6 | 1.353 | 0.02264 | -0.142 | 59.755
6.5 | 1.13 | 0.04285 | -0.048 | 26.364
7 | 1.106 | 0.04727 | -0.047 | 23.395
7.5 | 0.989 | 0.05563 | -0.049 | 17.781
8 | 0.697 | 0.05456 | -0.056 | 12.779
8.5 | 0.724 | 0.06142 | -0.055 | 11.787
9 | 0.751 | 0.07166 | -0.055 | 10.475
9.5 | 0.778 | 0.09244 | -0.059 | 8.413
10 | 0.804 | 0.09766 | -0.059 | 8.236
10.5 | 0.831 | 0.10417 | -0.059 | 7.975
11 | 0.859 | 0.11223 | -0.067 | 7.651

## 40. Re 750k Mach 0.50 (2)
BIGFOIL.COM POLAR EXPORT
ah82150a
AH 82-150 A |  |  |  | Cl Max: | 1.1835 | at alpha= | 5.5 | deg
XFOIL ncrit=9 |  |  |  | L/D Max: | 118.667 | at alpha= | 5 | deg
Re: | 750000 |  |  | Cd Min: | 0.2492 | at alpha= | -20 | deg
Mach: | 0.5 |  |  | Cl=0 at alpha= | -4.1628 | deg
|  |  |  | @ Cl=0.1, Cd= | 0.010769
|  |  |  | @ Cl=0.4, Cd= | 0.0083454
|  |  |  | @ Cl=0.6, Cd= | 0.0089918
alpha (deg) | Cl | Cd | Cm | Cl/Cd
-20 | -0.5252 | 0.2492 | -0.0097 | -2.1075
-19.5 | -0.5039 | 0.24102 | -0.0151 | -2.0907
-19 | -0.4824 | 0.23266 | -0.0196 | -2.0734
-18.5 | -0.4602 | 0.22544 | -0.0234 | -2.0413
-18 | -0.4384 | 0.21806 | -0.0278 | -2.0105
-17.5 | -0.417 | 0.21055 | -0.0321 | -1.9805
-17 | -0.3967 | 0.20212 | -0.0371 | -1.9627
-16.5 | -0.3796 | 0.19388 | -0.0424 | -1.9579
-16 | -0.324 | 0.18101 | -0.0571 | -1.79
-15.5 | -0.2628 | 0.16947 | -0.0744 | -1.5507
-15 | -0.2247 | 0.15887 | -0.0862 | -1.4144
-14.5 | -0.2078 | 0.15037 | -0.0925 | -1.3819
-14 | -0.1914 | 0.14184 | -0.0961 | -1.3494
-13 | -0.1523 | 0.12867 | -0.102 | -1.1836
-12.5 | -0.1421 | 0.1205 | -0.1071 | -1.1793
-12 | -0.1301 | 0.1125 | -0.1113 | -1.1564
-11.5 | -0.1195 | 0.10426 | -0.115 | -1.1462
-10.5 | -0.1146 | 0.08611 | -0.122 | -1.3309
-10 | -0.1196 | 0.07655 | -0.1268 | -1.5624
-9.5 | -0.1274 | 0.06697 | -0.1319 | -1.9023
-9 | -0.1424 | 0.05557 | -0.1394 | -2.5625
-8.5 | -0.1707 | 0.04394 | -0.1477 | -3.8848
-8 | -0.2058 | 0.03582 | -0.1478 | -5.7454
-7.5 | -0.2227 | 0.03198 | -0.1431 | -6.9637
-7 | -0.2402 | 0.02718 | -0.1359 | -8.8374
-6.5 | -0.2367 | 0.0213 | -0.1297 | -11.1127
-6 | -0.2025 | 0.01697 | -0.1253 | -11.9328
-5.5 | -0.1479 | 0.01517 | -0.1227 | -9.7495
-5 | -0.0949 | 0.0135 | -0.1199 | -7.0296
-4.5 | -0.0377 | 0.01259 | -0.1178 | -2.9944
-4 | 0.0182 | 0.01164 | -0.116 | 1.5636
-3.5 | 0.0769 | 0.01097 | -0.1147 | 7.01
-3 | 0.1388 | 0.01043 | -0.1141 | 13.3078
-2.5 | 0.1993 | 0.00958 | -0.114 | 20.8038
-2 | 0.2549 | 0.0076 | -0.1145 | 33.5395
-1.5 | 0.324 | 0.00786 | -0.1149 | 41.2214
-1 | 0.3919 | 0.00828 | -0.1151 | 47.3309
-0.5 | 0.4551 | 0.00879 | -0.1138 | 51.7747
0 | 0.5222 | 0.009 | -0.1141 | 58.0222
0.5 | 0.5879 | 0.00899 | -0.1144 | 65.3949
1 | 0.6563 | 0.009 | -0.1153 | 72.9222
1.5 | 0.7228 | 0.009 | -0.1159 | 80.3111
2 | 0.7902 | 0.00903 | -0.1165 | 87.5083
2.5 | 0.8574 | 0.00906 | -0.117 | 94.6358
3 | 0.9216 | 0.00908 | -0.1167 | 101.4978
3.5 | 0.9854 | 0.00915 | -0.1162 | 107.694
4 | 1.0475 | 0.00927 | -0.1152 | 112.9989
4.5 | 1.1069 | 0.00946 | -0.1134 | 117.0085
5 | 1.157 | 0.00975 | -0.1097 | 118.6667
5.5 | 1.1835 | 0.01035 | -0.1017 | 114.3478
6 | 1.1818 | 0.01192 | -0.0899 | 99.1443
6.5 | 1.1678 | 0.01468 | -0.0784 | 79.5504
7 | 1.152 | 0.01843 | -0.0687 | 62.5068
8 | 1.0734 | 0.03042 | -0.0502 | 35.286
8.5 | 1.0867 | 0.03428 | -0.0462 | 31.7007
9 | 1.1028 | 0.03833 | -0.0429 | 28.7712
9.5 | 1.1141 | 0.04311 | -0.0399 | 25.8432
10 | 1.1196 | 0.04876 | -0.0375 | 22.9614
10.5 | 1.1201 | 0.05524 | -0.0357 | 20.277

## 41. Re 1M Mach 0.00 (1)
BIGFOIL.COM POLAR EXPORT
ah82150a
AH 82-150 A |  |  |  | Cl Max: | 1.408 | at alpha= | 8.5 | deg
JavaFoil+Calcfoil stall+Eppler ext transition |  |  |  | L/D Max: | 145.969 | at alpha= | 4.5 | deg
Re: | 1000000 |  |  | Cd Min: | 0.00579 | at alpha= | -3 | deg
Mach: | 0 |  |  | Cl=0 at alpha= | -4.7083 | deg
|  |  |  | @ Cl=0.1, Cd= | 0.008777
|  |  |  | @ Cl=0.4, Cd= | 0.0059715
|  |  |  | @ Cl=0.6, Cd= | 0.0062598
alpha (deg) | Cl | Cd | Cm | Cl/Cd
-19 | -0.438 | 0.18221 | -0.032 | -2.403
-18.5 | -0.455 | 0.17396 | -0.031 | -2.613
-18 | -0.471 | 0.1657 | -0.032 | -2.843
-17.5 | -0.487 | 0.15872 | -0.032 | -3.07
-17 | -0.501 | 0.15038 | -0.033 | -3.332
-16.5 | -0.512 | 0.14182 | -0.033 | -3.608
-16 | -0.521 | 0.13407 | -0.033 | -3.887
-15.5 | -0.529 | 0.12721 | -0.034 | -4.158
-15 | -0.535 | 0.1199 | -0.034 | -4.461
-14.5 | -0.538 | 0.11306 | -0.033 | -4.763
-14 | -0.54 | 0.10659 | -0.035 | -5.066
-13.5 | -0.539 | 0.10006 | -0.037 | -5.385
-13 | -0.534 | 0.09392 | -0.038 | -5.691
-12.5 | -0.527 | 0.08761 | -0.04 | -6.016
-12 | -0.516 | 0.08191 | -0.042 | -6.3
-11.5 | -0.501 | 0.0768 | -0.043 | -6.529
-11 | -0.483 | 0.07201 | -0.045 | -6.708
-10.5 | -0.461 | 0.06725 | -0.047 | -6.858
-10 | -0.436 | 0.06255 | -0.049 | -6.969
-9.5 | -0.408 | 0.05773 | -0.053 | -7.06
-9 | -0.38 | 0.05 | -0.062 | -7.591
-8.5 | -0.404 | 0.01347 | -0.095 | -29.973
-8 | -0.359 | 0.01266 | -0.096 | -28.375
-7.5 | -0.311 | 0.01164 | -0.098 | -26.727
-7 | -0.26 | 0.01106 | -0.099 | -23.502
-6.5 | -0.206 | 0.01096 | -0.1 | -18.811
-6 | -0.151 | 0.01012 | -0.102 | -14.892
-5.5 | -0.093 | 0.00973 | -0.103 | -9.603
-5 | -0.035 | 0.0094 | -0.104 | -3.71
-4.5 | 0.025 | 0.00913 | -0.106 | 2.697
-4 | 0.085 | 0.0089 | -0.107 | 9.553
-3.5 | 0.146 | 0.0084 | -0.108 | 17.36
-3 | 0.207 | 0.00579 | -0.11 | 35.727
-2.5 | 0.268 | 0.00583 | -0.111 | 45.983
-2 | 0.33 | 0.00589 | -0.112 | 55.999
-1.5 | 0.39 | 0.00596 | -0.113 | 65.472
-1 | 0.451 | 0.00603 | -0.114 | 74.89
-0.5 | 0.512 | 0.00611 | -0.115 | 83.868
0 | 0.573 | 0.00622 | -0.116 | 92.116
0.5 | 0.634 | 0.00631 | -0.117 | 100.537
1 | 0.692 | 0.00643 | -0.118 | 107.672
1.5 | 0.752 | 0.00657 | -0.119 | 114.53
2 | 0.812 | 0.00675 | -0.12 | 120.35
2.5 | 0.872 | 0.00694 | -0.121 | 125.664
3 | 0.932 | 0.00714 | -0.122 | 130.551
3.5 | 0.991 | 0.00737 | -0.123 | 134.589
4 | 1.05 | 0.00764 | -0.124 | 137.493
4.5 | 1.105 | 0.00757 | -0.125 | 145.969
5 | 1.146 | 0.01486 | -0.124 | 77.166
5.5 | 1.195 | 0.01562 | -0.125 | 76.467
6 | 1.24 | 0.01632 | -0.125 | 76
6.5 | 1.282 | 0.01706 | -0.126 | 75.157
7 | 1.321 | 0.01785 | -0.126 | 74.002
7.5 | 1.356 | 0.0187 | -0.127 | 72.52
8 | 1.386 | 0.0196 | -0.127 | 70.744
8.5 | 1.408 | 0.02053 | -0.128 | 68.569
9 | 1.174 | 0.05477 | -0.052 | 21.427
9.5 | 1.181 | 0.05848 | -0.05 | 20.19
10 | 1.181 | 0.0622 | -0.044 | 18.994
10.5 | 1.177 | 0.06621 | -0.044 | 17.778
11 | 1.167 | 0.07093 | -0.044 | 16.45
11.5 | 1.151 | 0.07553 | -0.044 | 15.24
12 | 1.13 | 0.08095 | -0.045 | 13.964
12.5 | 1.105 | 0.08629 | -0.046 | 12.809
13 | 1.076 | 0.09119 | -0.05 | 11.805
13.5 | 1.044 | 0.09735 | -0.051 | 10.723

## 42. Re 1M Mach 0.00 (2)
BIGFOIL.COM POLAR EXPORT
ah82150a
AH 82-150 A |  |  |  | Cl Max: | 1.3182 | at alpha= | 16.5 | deg
XFOIL ncrit=9 |  |  |  | L/D Max: | 138.535 | at alpha= | 5 | deg
Re: | 1000000 |  |  | Cd Min: | 0.17677 | at alpha= | -16.5 | deg
Mach: | 0 |  |  | Cl=0 at alpha= | -4.1357 | deg
|  |  |  | @ Cl=0.1, Cd= | 0.0083773
|  |  |  | @ Cl=0.4, Cd= | 0.0066881
|  |  |  | @ Cl=0.6, Cd= | 0.0068689
alpha (deg) | Cl | Cd | Cm | Cl/Cd
-16.5 | -0.4021 | 0.17677 | -0.0327 | -2.2747
-16 | -0.3867 | 0.17105 | -0.0355 | -2.2607
-15.5 | -0.3723 | 0.16498 | -0.0385 | -2.2566
-15 | -0.3548 | 0.15688 | -0.0433 | -2.2616
-14.5 | -0.3226 | 0.14301 | -0.0577 | -2.2558
-14 | -0.2896 | 0.13034 | -0.0711 | -2.2219
-13.5 | -0.6561 | 0.03629 | -0.1254 | -18.0794
-13 | -0.6574 | 0.03165 | -0.1256 | -20.7709
-12.5 | -0.6607 | 0.028 | -0.1226 | -23.5964
-12 | -0.6636 | 0.0245 | -0.1183 | -27.0857
-11.5 | -0.6643 | 0.02138 | -0.1128 | -31.0711
-11 | -0.64 | 0.02038 | -0.1092 | -31.4033
-10.5 | -0.607 | 0.0191 | -0.1068 | -31.7801
-10 | -0.569 | 0.01789 | -0.105 | -31.8055
-9.5 | -0.5302 | 0.01647 | -0.1032 | -32.1919
-9 | -0.491 | 0.01498 | -0.1015 | -32.777
-8.5 | -0.444 | 0.01428 | -0.1007 | -31.0924
-8 | -0.3956 | 0.01367 | -0.1001 | -28.9393
-7.5 | -0.3496 | 0.01269 | -0.0993 | -27.5493
-7 | -0.2986 | 0.01221 | -0.099 | -24.4554
-6.5 | -0.2504 | 0.01141 | -0.0984 | -21.9457
-6 | -0.1974 | 0.01105 | -0.0984 | -17.8643
-5.5 | -0.1469 | 0.01036 | -0.0981 | -14.1795
-5 | -0.093 | 0.01006 | -0.0983 | -9.2445
-4.5 | -0.04 | 0.00953 | -0.0983 | -4.1973
-4 | 0.0149 | 0.00923 | -0.0987 | 1.6143
-3.5 | 0.0693 | 0.00883 | -0.099 | 7.8482
-3 | 0.1222 | 0.00805 | -0.0995 | 15.1801
-2.5 | 0.1743 | 0.00664 | -0.1005 | 26.25
-2 | 0.2304 | 0.00616 | -0.1013 | 37.4026
-1.5 | 0.2884 | 0.00623 | -0.102 | 46.2921
-1 | 0.3462 | 0.00645 | -0.1025 | 53.6744
-0.5 | 0.4027 | 0.0067 | -0.1026 | 60.1045
0 | 0.4592 | 0.00683 | -0.1029 | 67.2328
0.5 | 0.5173 | 0.00694 | -0.1038 | 74.5389
1 | 0.5747 | 0.00686 | -0.1045 | 83.7755
1.5 | 0.6319 | 0.00688 | -0.1053 | 91.8459
2 | 0.689 | 0.0069 | -0.106 | 99.8551
2.5 | 0.7459 | 0.00695 | -0.1067 | 107.3237
3 | 0.8027 | 0.00698 | -0.1073 | 115
3.5 | 0.8588 | 0.00706 | -0.1079 | 121.6431
4 | 0.9146 | 0.00714 | -0.1084 | 128.0952
4.5 | 0.9697 | 0.00723 | -0.1088 | 134.1217
5 | 1.021 | 0.00737 | -0.1083 | 138.5346
5.5 | 1.0634 | 0.00791 | -0.1062 | 134.4374
6 | 1.0956 | 0.00895 | -0.1024 | 122.4134
6.5 | 1.1175 | 0.01035 | -0.0968 | 107.971
7 | 1.1146 | 0.0122 | -0.0868 | 91.3607
7.5 | 1.0903 | 0.01514 | -0.0744 | 72.0145
8 | 1.0872 | 0.01786 | -0.0666 | 60.8735
8.5 | 1.1126 | 0.0194 | -0.0633 | 57.3505
9 | 1.1362 | 0.02118 | -0.06 | 53.6449
9.5 | 1.1624 | 0.02285 | -0.0574 | 50.8709
10 | 1.1833 | 0.02497 | -0.0543 | 47.3889
10.5 | 1.1918 | 0.02812 | -0.0503 | 42.3826
11 | 1.2102 | 0.03071 | -0.0477 | 39.4074
11.5 | 1.2262 | 0.03358 | -0.0452 | 36.5158
12 | 1.2404 | 0.03682 | -0.0429 | 33.6882
12.5 | 1.2542 | 0.04024 | -0.0409 | 31.168
13 | 1.2683 | 0.04385 | -0.0393 | 28.9236
13.5 | 1.2769 | 0.04815 | -0.0377 | 26.5192
14 | 1.2758 | 0.05375 | -0.0355 | 23.7358
14.5 | 1.2902 | 0.05772 | -0.0346 | 22.3527
15 | 1.3001 | 0.06202 | -0.0336 | 20.9626
15.5 | 1.3105 | 0.06717 | -0.0334 | 19.5102
16 | 1.3171 | 0.07302 | -0.0336 | 18.0375
16.5 | 1.3182 | 0.07986 | -0.0344 | 16.5064
17 | 1.3133 | 0.0879 | -0.0359 | 14.9408
17.5 | 1.3017 | 0.09731 | -0.0386 | 13.3768
18 | 1.2827 | 0.10847 | -0.0426 | 11.8254
18.5 | 1.26 | 0.12081 | -0.0482 | 10.4296
19 | 1.2276 | 0.13585 | -0.0561 | 9.0364
19.5 | 1.1951 | 0.15197 | -0.0658 | 7.8641
20 | 1.1559 | 0.17107 | -0.0781 | 6.7569

## 43. Re 1M Mach 0.10 (1)
BIGFOIL.COM POLAR EXPORT
ah82150a
AH 82-150 A |  |  |  | Cl Max: | 1.409 | at alpha= | 8.5 | deg
JavaFoil+Calcfoil stall+Eppler ext transition |  |  |  | L/D Max: | 145.88 | at alpha= | 4.5 | deg
Re: | 1000000 |  |  | Cd Min: | 0.00572 | at alpha= | -3 | deg
Mach: | 0.1 |  |  | Cl=0 at alpha= | -4.7083 | deg
|  |  |  | @ Cl=0.1, Cd= | 0.0088857
|  |  |  | @ Cl=0.4, Cd= | 0.0059642
|  |  |  | @ Cl=0.6, Cd= | 0.0062515
alpha (deg) | Cl | Cd | Cm | Cl/Cd
-18.5 | -0.411 | 0.17732 | -0.033 | -2.316
-18 | -0.43 | 0.17019 | -0.033 | -2.525
-17.5 | -0.449 | 0.16178 | -0.033 | -2.773
-17 | -0.465 | 0.15223 | -0.032 | -3.055
-16.5 | -0.479 | 0.14283 | -0.032 | -3.351
-16 | -0.491 | 0.13672 | -0.033 | -3.592
-15.5 | -0.502 | 0.12898 | -0.033 | -3.892
-15 | -0.511 | 0.12244 | -0.033 | -4.173
-14.5 | -0.518 | 0.11504 | -0.033 | -4.5
-14 | -0.522 | 0.10807 | -0.034 | -4.83
-13.5 | -0.524 | 0.10153 | -0.036 | -5.156
-13 | -0.522 | 0.09506 | -0.037 | -5.49
-12.5 | -0.517 | 0.08895 | -0.04 | -5.811
-12 | -0.508 | 0.08295 | -0.041 | -6.124
-11.5 | -0.496 | 0.07746 | -0.043 | -6.398
-11 | -0.479 | 0.07261 | -0.045 | -6.594
-10.5 | -0.458 | 0.06779 | -0.046 | -6.758
-10 | -0.434 | 0.06295 | -0.049 | -6.896
-9.5 | -0.407 | 0.05825 | -0.052 | -6.979
-9 | -0.377 | 0.05221 | -0.059 | -7.224
-8.5 | -0.404 | 0.01368 | -0.095 | -29.494
-8 | -0.36 | 0.01278 | -0.097 | -28.147
-7.5 | -0.312 | 0.01172 | -0.098 | -26.595
-7 | -0.261 | 0.01113 | -0.1 | -23.422
-6.5 | -0.207 | 0.01103 | -0.101 | -18.758
-6 | -0.151 | 0.01017 | -0.102 | -14.865
-5.5 | -0.094 | 0.00978 | -0.104 | -9.587
-5 | -0.035 | 0.00944 | -0.105 | -3.711
-4.5 | 0.025 | 0.00917 | -0.106 | 2.695
-4 | 0.085 | 0.00893 | -0.108 | 9.55
-3.5 | 0.146 | 0.00875 | -0.109 | 16.741
-3 | 0.208 | 0.00572 | -0.11 | 36.397
-2.5 | 0.269 | 0.00587 | -0.111 | 45.899
-2 | 0.331 | 0.00591 | -0.112 | 56.051
-1.5 | 0.392 | 0.00595 | -0.113 | 65.898
-1 | 0.454 | 0.00606 | -0.114 | 74.907
-0.5 | 0.515 | 0.00614 | -0.115 | 83.879
0 | 0.576 | 0.00622 | -0.116 | 92.621
0.5 | 0.637 | 0.0063 | -0.117 | 101.048
1 | 0.695 | 0.00644 | -0.118 | 107.964
1.5 | 0.756 | 0.00661 | -0.119 | 114.425
2 | 0.816 | 0.00677 | -0.12 | 120.571
2.5 | 0.876 | 0.00695 | -0.121 | 126.065
3 | 0.936 | 0.00717 | -0.122 | 130.656
3.5 | 0.996 | 0.00741 | -0.123 | 134.39
4 | 1.055 | 0.00769 | -0.124 | 137.231
4.5 | 1.111 | 0.00761 | -0.125 | 145.88
5 | 1.151 | 0.01496 | -0.125 | 76.951
5.5 | 1.199 | 0.01574 | -0.125 | 76.216
6 | 1.245 | 0.01645 | -0.126 | 75.686
6.5 | 1.287 | 0.01719 | -0.126 | 74.837
7 | 1.325 | 0.01801 | -0.127 | 73.551
7.5 | 1.359 | 0.01888 | -0.127 | 71.998
8 | 1.389 | 0.01983 | -0.128 | 70.046
8.5 | 1.409 | 0.02077 | -0.129 | 67.845
9 | 1.173 | 0.05505 | -0.05 | 21.308
9.5 | 1.178 | 0.05858 | -0.045 | 20.101
10 | 1.177 | 0.06274 | -0.044 | 18.753
10.5 | 1.169 | 0.06708 | -0.044 | 17.432
11 | 1.156 | 0.07149 | -0.045 | 16.164
11.5 | 1.136 | 0.0763 | -0.044 | 14.888
12 | 1.111 | 0.08144 | -0.045 | 13.641
12.5 | 1.081 | 0.08714 | -0.047 | 12.405
13 | 1.047 | 0.09208 | -0.051 | 11.374
13.5 | 1.01 | 0.09806 | -0.053 | 10.298

## 44. Re 1M Mach 0.10 (2)
BIGFOIL.COM POLAR EXPORT
ah82150a
AH 82-150 A |  |  |  | Cl Max: | 1.3062 | at alpha= | 16 | deg
XFOIL ncrit=9 |  |  |  | L/D Max: | 138.315 | at alpha= | 5 | deg
Re: | 1000000 |  |  | Cd Min: | 0.18474 | at alpha= | 20 | deg
Mach: | 0.1 |  |  | Cl=0 at alpha= | -4.1341 | deg
|  |  |  | @ Cl=0.1, Cd= | 0.0084265
|  |  |  | @ Cl=0.4, Cd= | 0.0066981
|  |  |  | @ Cl=0.6, Cd= | 0.0069016
alpha (deg) | Cl | Cd | Cm | Cl/Cd
-16.5 | -0.4008 | 0.17737 | -0.0329 | -2.2597
-16 | -0.3853 | 0.17162 | -0.0357 | -2.2451
-15.5 | -0.3707 | 0.16552 | -0.0387 | -2.2396
-15 | -0.3486 | 0.15669 | -0.0452 | -2.2248
-14.5 | -0.3152 | 0.14285 | -0.0599 | -2.2065
-13.5 | -0.5961 | 0.045 | -0.1212 | -13.2467
-13 | -0.6127 | 0.03599 | -0.1281 | -17.0242
-12.5 | -0.6328 | 0.03059 | -0.1258 | -20.6865
-12 | -0.6322 | 0.02728 | -0.1226 | -23.1745
-11.5 | -0.6527 | 0.02249 | -0.1161 | -29.0218
-11 | -0.634 | 0.02119 | -0.1118 | -29.9198
-10.5 | -0.6041 | 0.01989 | -0.1089 | -30.372
-10 | -0.5682 | 0.0185 | -0.1068 | -30.7135
-9.5 | -0.5287 | 0.0172 | -0.105 | -30.7384
-9 | -0.4926 | 0.01524 | -0.1028 | -32.3228
-8.5 | -0.4455 | 0.01452 | -0.1019 | -30.6818
-8 | -0.3977 | 0.01379 | -0.1011 | -28.8397
-7.5 | -0.3513 | 0.0128 | -0.1002 | -27.4453
-7 | -0.3002 | 0.01231 | -0.0998 | -24.3867
-6.5 | -0.2517 | 0.01148 | -0.0991 | -21.9251
-6 | -0.1986 | 0.0111 | -0.0991 | -17.8919
-5.5 | -0.1477 | 0.01043 | -0.0987 | -14.1611
-5 | -0.0937 | 0.01009 | -0.0989 | -9.2864
-4.5 | -0.0404 | 0.00957 | -0.0989 | -4.2215
-4 | 0.0148 | 0.00927 | -0.0992 | 1.5965
-3.5 | 0.0696 | 0.00886 | -0.0995 | 7.8555
-3 | 0.1229 | 0.0081 | -0.1 | 15.1728
-2.5 | 0.1752 | 0.00675 | -0.1009 | 25.9556
-2 | 0.2314 | 0.00617 | -0.1018 | 37.5041
-1.5 | 0.2898 | 0.00624 | -0.1024 | 46.4423
-1 | 0.3479 | 0.00646 | -0.1029 | 53.8545
-0.5 | 0.4048 | 0.00672 | -0.1031 | 60.2381
0 | 0.4615 | 0.00685 | -0.1033 | 67.3723
0.5 | 0.52 | 0.00696 | -0.1042 | 74.7126
1 | 0.5778 | 0.00689 | -0.105 | 83.8607
1.5 | 0.6354 | 0.00692 | -0.1058 | 91.8208
2 | 0.6928 | 0.00692 | -0.1064 | 100.1156
2.5 | 0.75 | 0.00699 | -0.1071 | 107.2961
3 | 0.8071 | 0.007 | -0.1078 | 115.3
3.5 | 0.8636 | 0.00708 | -0.1083 | 121.9774
4 | 0.9195 | 0.00718 | -0.1088 | 128.0641
4.5 | 0.9749 | 0.00728 | -0.1091 | 133.9148
5 | 1.0263 | 0.00742 | -0.1086 | 138.3154
5.5 | 1.0687 | 0.00796 | -0.1064 | 134.2588
6 | 1.1 | 0.00903 | -0.1023 | 121.8162
6.5 | 1.12 | 0.01047 | -0.0963 | 106.9723
7 | 1.1142 | 0.01237 | -0.0857 | 90.0728
7.5 | 1.0887 | 0.01543 | -0.0733 | 70.5574
8 | 1.0865 | 0.01818 | -0.0658 | 59.7635
8.5 | 1.1121 | 0.01977 | -0.0625 | 56.2519
9 | 1.1355 | 0.02161 | -0.0592 | 52.5451
9.5 | 1.1616 | 0.02335 | -0.0565 | 49.7473
10 | 1.1815 | 0.0256 | -0.0534 | 46.1523
10.5 | 1.1884 | 0.02893 | -0.0493 | 41.0785
11 | 1.2072 | 0.03157 | -0.0467 | 38.2388
11.5 | 1.2226 | 0.03459 | -0.0442 | 35.3455
12 | 1.2362 | 0.03798 | -0.0419 | 32.5487
12.5 | 1.2495 | 0.04158 | -0.0399 | 30.0505
13 | 1.2626 | 0.04539 | -0.0384 | 27.8167
13.5 | 1.2704 | 0.04992 | -0.0368 | 25.4487
14 | 1.2725 | 0.05535 | -0.0349 | 22.9901
14.5 | 1.2863 | 0.05961 | -0.0341 | 21.5786
15 | 1.2943 | 0.06411 | -0.0328 | 20.1887
15.5 | 1.3029 | 0.06969 | -0.0328 | 18.6957
16 | 1.3062 | 0.07618 | -0.0333 | 17.1462
16.5 | 1.3029 | 0.08392 | -0.0344 | 15.5255
17 | 1.2922 | 0.09312 | -0.0367 | 13.8767
17.5 | 1.2754 | 0.10379 | -0.0402 | 12.2883
18 | 1.2511 | 0.11632 | -0.0455 | 10.7557
18.5 | 1.2242 | 0.13012 | -0.0526 | 9.4082
19 | 1.1899 | 0.14637 | -0.062 | 8.1294
19.5 | 1.1561 | 0.16381 | -0.0732 | 7.0576
20 | 1.1163 | 0.18474 | -0.0869 | 6.0425

## 45. Re 1M Mach 0.25 (1)
BIGFOIL.COM POLAR EXPORT
ah82150a
AH 82-150 A |  |  |  | Cl Max: | 1.397 | at alpha= | 8 | deg
JavaFoil+Calcfoil stall+Eppler ext transition |  |  |  | L/D Max: | 144.398 | at alpha= | 4.5 | deg
Re: | 1000000 |  |  | Cd Min: | 0.00585 | at alpha= | -2.5 | deg
Mach: | 0.25 |  |  | Cl=0 at alpha= | -4.7049 | deg
|  |  |  | @ Cl=0.1, Cd= | 0.0090646
|  |  |  | @ Cl=0.4, Cd= | 0.0060471
|  |  |  | @ Cl=0.6, Cd= | 0.0063427
alpha (deg) | Cl | Cd | Cm | Cl/Cd
-16.5 | -0.123 | 0.15062 | -0.037 | -0.817
-16 | -0.197 | 0.14552 | -0.037 | -1.353
-15.5 | -0.248 | 0.13821 | -0.037 | -1.791
-15 | -0.291 | 0.13222 | -0.037 | -2.199
-14.5 | -0.329 | 0.12373 | -0.036 | -2.656
-14 | -0.362 | 0.11803 | -0.035 | -3.063
-13.5 | -0.39 | 0.11062 | -0.036 | -3.522
-13 | -0.412 | 0.10271 | -0.036 | -4.012
-12.5 | -0.429 | 0.09537 | -0.036 | -4.495
-12 | -0.439 | 0.08892 | -0.037 | -4.94
-11.5 | -0.443 | 0.08314 | -0.038 | -5.332
-11 | -0.441 | 0.07731 | -0.041 | -5.704
-10.5 | -0.432 | 0.07136 | -0.044 | -6.058
-10 | -0.417 | 0.06614 | -0.047 | -6.31
-9.5 | -0.396 | 0.06127 | -0.049 | -6.468
-9 | -0.37 | 0.05653 | -0.052 | -6.549
-8.5 | -0.34 | 0.05085 | -0.058 | -6.692
-8 | -0.361 | 0.01312 | -0.099 | -27.486
-7.5 | -0.315 | 0.01225 | -0.101 | -25.708
-7 | -0.264 | 0.0116 | -0.102 | -22.805
-6.5 | -0.211 | 0.01101 | -0.103 | -19.13
-6 | -0.154 | 0.01049 | -0.105 | -14.702
-5.5 | -0.096 | 0.01006 | -0.106 | -9.518
-5 | -0.036 | 0.00969 | -0.107 | -3.691
-4.5 | 0.025 | 0.00938 | -0.109 | 2.695
-4 | 0.087 | 0.00911 | -0.11 | 9.566
-3.5 | 0.15 | 0.00889 | -0.112 | 16.865
-3 | 0.213 | 0.00865 | -0.113 | 24.635
-2.5 | 0.277 | 0.00585 | -0.114 | 47.343
-2 | 0.34 | 0.00599 | -0.115 | 56.793
-1.5 | 0.403 | 0.00605 | -0.117 | 66.681
-1 | 0.466 | 0.00612 | -0.118 | 76.14
-0.5 | 0.529 | 0.00621 | -0.119 | 85.156
0 | 0.592 | 0.00633 | -0.12 | 93.462
0.5 | 0.655 | 0.00643 | -0.121 | 101.877
1 | 0.714 | 0.00654 | -0.122 | 109.193
1.5 | 0.776 | 0.00674 | -0.123 | 115.285
2 | 0.838 | 0.00694 | -0.124 | 120.736
2.5 | 0.9 | 0.00713 | -0.125 | 126.317
3 | 0.962 | 0.00735 | -0.126 | 130.843
3.5 | 1.023 | 0.00726 | -0.127 | 140.953
4 | 1.083 | 0.00752 | -0.128 | 144.07
4.5 | 1.14 | 0.00789 | -0.129 | 144.398
5 | 1.177 | 0.0156 | -0.128 | 75.437
5.5 | 1.225 | 0.01634 | -0.128 | 74.978
6 | 1.268 | 0.0177 | -0.129 | 71.658
6.5 | 1.31 | 0.01811 | -0.129 | 72.325
7 | 1.345 | 0.01904 | -0.13 | 70.646
7.5 | 1.374 | 0.02002 | -0.131 | 68.666
8 | 1.397 | 0.02103 | -0.131 | 66.45
8.5 | 1.162 | 0.05245 | -0.046 | 22.158
9 | 1.162 | 0.05631 | -0.045 | 20.635
9.5 | 1.151 | 0.06041 | -0.044 | 19.061
10 | 1.13 | 0.06484 | -0.044 | 17.431
10.5 | 1.098 | 0.07017 | -0.045 | 15.653
11 | 1.055 | 0.07558 | -0.047 | 13.965
11.5 | 1.002 | 0.07954 | -0.05 | 12.6
12 | 0.939 | 0.0852 | -0.052 | 11.021
12.5 | 0.867 | 0.09215 | -0.052 | 9.407
13 | 0.788 | 0.09757 | -0.054 | 8.072

## 46. Re 1M Mach 0.25 (2)
BIGFOIL.COM POLAR EXPORT
ah82150a
AH 82-150 A |  |  |  | Cl Max: | 1.2556 | at alpha= | 14.5 | deg
XFOIL ncrit=9 |  |  |  | L/D Max: | 138.092 | at alpha= | 5 | deg
Re: | 1000000 |  |  | Cd Min: | 0.22891 | at alpha= | 19.5 | deg
Mach: | 0.25 |  |  | Cl=0 at alpha= | -4.127 | deg
|  |  |  | @ Cl=0.1, Cd= | 0.0087413
|  |  |  | @ Cl=0.4, Cd= | 0.0067823
|  |  |  | @ Cl=0.6, Cd= | 0.0070491
alpha (deg) | Cl | Cd | Cm | Cl/Cd
-15 | -0.3174 | 0.15419 | -0.0572 | -2.0585
-14.5 | -0.2749 | 0.14175 | -0.0721 | -1.9393
-14 | -0.2375 | 0.1315 | -0.0837 | -1.8061
-13.5 | -0.2164 | 0.12396 | -0.0897 | -1.7457
-13 | -0.2077 | 0.11528 | -0.0948 | -1.8017
-12.5 | -0.2171 | 0.10327 | -0.0988 | -2.1023
-12 | -0.2235 | 0.09285 | -0.1035 | -2.4071
-11.5 | -0.2633 | 0.07618 | -0.1116 | -3.4563
-11 | -0.4769 | 0.03484 | -0.1319 | -13.6883
-10.5 | -0.5103 | 0.02868 | -0.1273 | -17.7929
-10 | -0.5197 | 0.02509 | -0.1209 | -20.7134
-9.5 | -0.5165 | 0.02115 | -0.115 | -24.4208
-9 | -0.487 | 0.01842 | -0.1116 | -26.4387
-8.5 | -0.4513 | 0.01612 | -0.1088 | -27.9963
-8 | -0.4048 | 0.01498 | -0.1072 | -27.0227
-7.5 | -0.3553 | 0.01404 | -0.106 | -25.3063
-7 | -0.3071 | 0.01302 | -0.1047 | -23.5868
-6.5 | -0.2546 | 0.01237 | -0.1039 | -20.5821
-6 | -0.2043 | 0.01149 | -0.103 | -17.7807
-5.5 | -0.1492 | 0.01113 | -0.1027 | -13.4052
-5 | -0.0972 | 0.01034 | -0.1021 | -9.4004
-4.5 | -0.0417 | 0.00988 | -0.102 | -4.2206
-4 | 0.0142 | 0.00947 | -0.102 | 1.4995
-3.5 | 0.0708 | 0.00905 | -0.1022 | 7.8232
-3 | 0.1266 | 0.00846 | -0.1025 | 14.9645
-2.5 | 0.1807 | 0.00732 | -0.1033 | 24.6858
-2 | 0.2369 | 0.00622 | -0.1043 | 38.0868
-1 | 0.3576 | 0.00658 | -0.1055 | 54.3465
-0.5 | 0.4163 | 0.00686 | -0.1057 | 60.6851
0 | 0.4747 | 0.00698 | -0.1058 | 68.0086
0.5 | 0.5348 | 0.00705 | -0.1067 | 75.8582
1 | 0.5949 | 0.00705 | -0.1076 | 84.383
1.5 | 0.6543 | 0.00704 | -0.1083 | 92.9403
2 | 0.7134 | 0.00705 | -0.109 | 101.1915
2.5 | 0.7725 | 0.0071 | -0.1096 | 108.8028
3 | 0.8311 | 0.00717 | -0.1101 | 115.9135
3.5 | 0.8896 | 0.00722 | -0.1106 | 123.2133
4 | 0.9474 | 0.00732 | -0.111 | 129.4262
4.5 | 1.0043 | 0.00745 | -0.1111 | 134.8054
5 | 1.0564 | 0.00765 | -0.1102 | 138.0915
5.5 | 1.0961 | 0.0083 | -0.1069 | 132.0602
6 | 1.1215 | 0.0095 | -0.1012 | 118.0526
6.5 | 1.1293 | 0.01095 | -0.0924 | 103.1324
7 | 1.1126 | 0.01336 | -0.0803 | 83.2784
7.5 | 1.082 | 0.01715 | -0.0683 | 63.0904
8 | 1.0842 | 0.02007 | -0.0618 | 54.0209
8.5 | 1.1096 | 0.02195 | -0.0585 | 50.5513
9 | 1.1321 | 0.02414 | -0.0551 | 46.8973
9.5 | 1.1563 | 0.02632 | -0.0522 | 43.9324
10 | 1.1725 | 0.02915 | -0.0488 | 40.223
10.5 | 1.1742 | 0.03329 | -0.0447 | 35.2719
11 | 1.1914 | 0.03655 | -0.0423 | 32.5964
11.5 | 1.2032 | 0.04042 | -0.0398 | 29.7674
12 | 1.2137 | 0.04467 | -0.0377 | 27.1704
12.5 | 1.2249 | 0.04913 | -0.0359 | 24.9318
13 | 1.2364 | 0.05375 | -0.0346 | 23.0028
13.5 | 1.2457 | 0.05886 | -0.0335 | 21.1638
14 | 1.2503 | 0.06492 | -0.0321 | 19.2591
14.5 | 1.2556 | 0.07127 | -0.0321 | 17.6175
15 | 1.2519 | 0.07912 | -0.0327 | 15.8228
16 | 1.2194 | 0.09845 | -0.0365 | 12.386
16.5 | 1.196 | 0.11108 | -0.0418 | 10.767
17 | 1.1692 | 0.12512 | -0.049 | 9.3446
17.5 | 1.1421 | 0.14018 | -0.0578 | 8.1474
18 | 1.1142 | 0.15644 | -0.0681 | 7.1222
18.5 | 1.0872 | 0.17387 | -0.0796 | 6.2529
19 | 1.0013 | 0.22057 | -0.1028 | 4.5396
19.5 | 1.0118 | 0.22891 | -0.1082 | 4.4201

## 47. Re 1M Mach 0.50 (1)
BIGFOIL.COM POLAR EXPORT
ah82150a
AH 82-150 A |  |  |  | Cl Max: | 1.355 | at alpha= | 6 | deg
JavaFoil+Calcfoil stall+Eppler ext transition |  |  |  | L/D Max: | 141.668 | at alpha= | 4 | deg
Re: | 1000000 |  |  | Cd Min: | 0.00633 | at alpha= | -1.5 | deg
Mach: | 0.5 |  |  | Cl=0 at alpha= | -4.709 | deg
|  |  |  | @ Cl=0.1, Cd= | 0.010051
|  |  |  | @ Cl=0.4, Cd= | 0.0063723
|  |  |  | @ Cl=0.6, Cd= | 0.0066277
alpha (deg) | Cl | Cd | Cm | Cl/Cd
-20 | -0.845 | 0.19637 | -0.049 | -4.301
-19.5 | -0.818 | 0.19421 | -0.05 | -4.213
-19 | -0.789 | 0.18521 | -0.048 | -4.26
-18.5 | -0.762 | 0.18101 | -0.048 | -4.208
-18 | -0.735 | 0.17434 | -0.048 | -4.213
-17.5 | -0.707 | 0.17103 | -0.049 | -4.136
-17 | -0.68 | 0.16366 | -0.05 | -4.157
-16.5 | -0.653 | 0.15944 | -0.05 | -4.096
-16 | -0.624 | 0.15273 | -0.048 | -4.088
-15.5 | -0.597 | 0.14733 | -0.048 | -4.052
-15 | -0.57 | 0.14291 | -0.049 | -3.987
-14.5 | -0.542 | 0.13896 | -0.049 | -3.904
-14 | -0.515 | 0.1351 | -0.05 | -3.812
-13.5 | -0.487 | 0.12802 | -0.048 | -3.802
-13 | -0.459 | 0.12254 | -0.047 | -3.747
-12.5 | -0.432 | 0.11904 | -0.048 | -3.626
-12 | -0.404 | 0.11431 | -0.049 | -3.536
-11.5 | -0.377 | 0.11028 | -0.049 | -3.416
-11 | -0.349 | 0.1042 | -0.047 | -3.346
-10.5 | -0.321 | 0.1008 | -0.047 | -3.184
-10 | -0.293 | 0.09734 | -0.047 | -3.014
-9.5 | -0.266 | 0.09445 | -0.048 | -2.814
-9 | -0.238 | 0.0756 | -0.045 | -3.147
-8.5 | -0.21 | 0.0627 | -0.048 | -3.355
-8 | -0.183 | 0.0675 | -0.045 | -2.704
-7.5 | -0.219 | 0.05579 | -0.045 | -3.93
-7 | -0.219 | 0.04815 | -0.056 | -4.551
-6.5 | -0.185 | 0.04223 | -0.067 | -4.385
-6 | -0.165 | 0.01215 | -0.115 | -13.598
-5.5 | -0.086 | 0.04064 | -0.055 | -2.123
-5 | -0.039 | 0.01092 | -0.118 | -3.581
-4.5 | 0.028 | 0.01045 | -0.12 | 2.649
-4 | 0.096 | 0.01007 | -0.121 | 9.506
-3.5 | 0.165 | 0.00974 | -0.123 | 16.889
-3 | 0.234 | 0.00946 | -0.124 | 24.719
-2.5 | 0.305 | 0.00639 | -0.126 | 47.702
-2 | 0.379 | 0.00639 | -0.129 | 59.281
-1.5 | 0.45 | 0.00633 | -0.13 | 71.098
-1 | 0.521 | 0.0065 | -0.131 | 80.048
-0.5 | 0.591 | 0.00661 | -0.133 | 89.386
0 | 0.662 | 0.00675 | -0.134 | 98.11
0.5 | 0.732 | 0.00699 | -0.135 | 104.733
1 | 0.798 | 0.00686 | -0.136 | 116.294
1.5 | 0.866 | 0.00707 | -0.137 | 122.533
2 | 0.935 | 0.00728 | -0.138 | 128.501
2.5 | 1.004 | 0.00759 | -0.139 | 132.342
3 | 1.072 | 0.00793 | -0.14 | 135.258
3.5 | 1.14 | 0.00826 | -0.141 | 138.038
4 | 1.205 | 0.00851 | -0.142 | 141.668
4.5 | 1.262 | 0.00947 | -0.143 | 133.351
5 | 1.285 | 0.01901 | -0.141 | 67.603
5.5 | 1.326 | 0.02017 | -0.141 | 65.771
6 | 1.355 | 0.02149 | -0.142 | 63.065
6.5 | 1.13 | 0.04222 | -0.049 | 26.759
7 | 1.106 | 0.04632 | -0.048 | 23.875
7.5 | 0.989 | 0.05365 | -0.05 | 18.44
8 | 0.698 | 0.05318 | -0.059 | 13.117
8.5 | 0.724 | 0.05905 | -0.057 | 12.264
9 | 0.751 | 0.06985 | -0.056 | 10.748
9.5 | 0.778 | 0.08741 | -0.06 | 8.899
10 | 0.805 | 0.09184 | -0.06 | 8.76
10.5 | 0.831 | 0.09861 | -0.06 | 8.427
11 | 0.859 | 0.10636 | -0.068 | 8.075

## 48. Re 1M Mach 0.50 (2)
BIGFOIL.COM POLAR EXPORT
ah82150a
AH 82-150 A |  |  |  | Cl Max: | 1.1793 | at alpha= | 5.5 | deg
XFOIL ncrit=9 |  |  |  | L/D Max: | 132.957 | at alpha= | 4.5 | deg
Re: | 1000000 |  |  | Cd Min: | 0.24931 | at alpha= | -20 | deg
Mach: | 0.5 |  |  | Cl=0 at alpha= | -4.1266 | deg
|  |  |  | @ Cl=0.1, Cd= | 0.0097733
|  |  |  | @ Cl=0.4, Cd= | 0.0069877
|  |  |  | @ Cl=0.6, Cd= | 0.0076406
alpha (deg) | Cl | Cd | Cm | Cl/Cd
-20 | -0.5294 | 0.24931 | -0.008 | -2.1235
-19.5 | -0.507 | 0.24189 | -0.0127 | -2.096
-19 | -0.4848 | 0.23424 | -0.0174 | -2.0697
-18.5 | -0.4628 | 0.22637 | -0.0221 | -2.0444
-18 | -0.4409 | 0.21807 | -0.0268 | -2.0218
-17.5 | -0.421 | 0.20941 | -0.0321 | -2.0104
-17 | -0.3996 | 0.2001 | -0.0376 | -1.997
-16.5 | -0.3333 | 0.18764 | -0.0559 | -1.7763
-16 | -0.2735 | 0.17523 | -0.0737 | -1.5608
-15.5 | -0.2459 | 0.16511 | -0.083 | -1.4893
-15 | -0.2267 | 0.15693 | -0.0878 | -1.4446
-14.5 | -0.2078 | 0.14918 | -0.091 | -1.3929
-14 | -0.1872 | 0.14287 | -0.0942 | -1.3103
-13.5 | -0.1701 | 0.13555 | -0.0979 | -1.2549
-12.5 | -0.146 | 0.11871 | -0.1068 | -1.2299
-12 | -0.1334 | 0.11099 | -0.1102 | -1.2019
-11.5 | -0.1232 | 0.10352 | -0.113 | -1.1901
-11 | -0.1253 | 0.09329 | -0.1176 | -1.3431
-10.5 | -0.1239 | 0.08456 | -0.1219 | -1.4652
-10 | -0.1182 | 0.07711 | -0.1259 | -1.5329
-9.5 | -0.1287 | 0.06713 | -0.1314 | -1.9172
-9 | -0.1489 | 0.0549 | -0.14 | -2.7122
-8.5 | -0.1772 | 0.04342 | -0.1479 | -4.0811
-8 | -0.2152 | 0.03548 | -0.1475 | -6.0654
-7.5 | -0.2485 | 0.02955 | -0.1415 | -8.4095
-7 | -0.2716 | 0.02293 | -0.1336 | -11.8447
-6.5 | -0.2568 | 0.01786 | -0.1279 | -14.3785
-6 | -0.2109 | 0.01505 | -0.1242 | -14.0133
-5.5 | -0.1583 | 0.01319 | -0.1211 | -12.0015
-5 | -0.101 | 0.01219 | -0.1188 | -8.2855
-4.5 | -0.0454 | 0.01117 | -0.1166 | -4.0645
-4 | 0.0154 | 0.01055 | -0.1154 | 1.4597
-3.5 | 0.0767 | 0.00995 | -0.1145 | 7.7085
-3 | 0.14 | 0.00947 | -0.1141 | 14.7835
-2.5 | 0.2029 | 0.00885 | -0.1141 | 22.9266
-2 | 0.2626 | 0.00728 | -0.1151 | 36.0714
-1.5 | 0.3293 | 0.00673 | -0.116 | 48.9302
-1 | 0.3988 | 0.00698 | -0.1166 | 57.1347
-0.5 | 0.4645 | 0.0074 | -0.1162 | 62.7703
0 | 0.5319 | 0.00754 | -0.1166 | 70.5438
0.5 | 0.5987 | 0.00764 | -0.117 | 78.3639
1 | 0.6669 | 0.00767 | -0.1179 | 86.9492
1.5 | 0.7345 | 0.0077 | -0.1186 | 95.3896
2 | 0.802 | 0.00778 | -0.1192 | 103.0848
2.5 | 0.8683 | 0.00779 | -0.1194 | 111.4634
3 | 0.9339 | 0.00787 | -0.1194 | 118.6658
3.5 | 0.9983 | 0.00799 | -0.1189 | 124.9437
4 | 1.0609 | 0.00816 | -0.1179 | 130.0123
4.5 | 1.1195 | 0.00842 | -0.116 | 132.9572
5 | 1.1642 | 0.0089 | -0.1113 | 130.809
5.5 | 1.1793 | 0.00986 | -0.1015 | 119.6045
6 | 1.1741 | 0.01175 | -0.0896 | 99.9234
6.5 | 1.1631 | 0.01466 | -0.0788 | 79.3383
7 | 1.1357 | 0.01906 | -0.0681 | 59.5855
8 | 1.0857 | 0.02959 | -0.0517 | 36.6914
8.5 | 1.108 | 0.03283 | -0.0481 | 33.7496
9 | 1.1202 | 0.03709 | -0.0444 | 30.2022
9.5 | 1.1348 | 0.04151 | -0.0414 | 27.338
10 | 1.1427 | 0.04687 | -0.0388 | 24.3802
10.5 | 1.1464 | 0.05297 | -0.0367 | 21.6424

## 49. Re 2M Mach 0.00 (1)
BIGFOIL.COM POLAR EXPORT
ah82150a
AH 82-150 A |  |  |  | Cl Max: | 1.435 | at alpha= | 9.5 | deg
JavaFoil+Calcfoil stall+Eppler ext transition |  |  |  | L/D Max: | 147.548 | at alpha= | 3.5 | deg
Re: | 2000000 |  |  | Cd Min: | 0.00495 | at alpha= | -3 | deg
Mach: | 0 |  |  | Cl=0 at alpha= | -4.7083 | deg
|  |  |  | @ Cl=0.1, Cd= | 0.0079249
|  |  |  | @ Cl=0.4, Cd= | 0.005119
|  |  |  | @ Cl=0.6, Cd= | 0.0054298
alpha (deg) | Cl | Cd | Cm | Cl/Cd
-19 | -0.439 | 0.17076 | -0.035 | -2.569
-18.5 | -0.455 | 0.16308 | -0.035 | -2.793
-18 | -0.472 | 0.15448 | -0.036 | -3.056
-17.5 | -0.488 | 0.14676 | -0.036 | -3.327
-17 | -0.502 | 0.13966 | -0.037 | -3.595
-16.5 | -0.513 | 0.13251 | -0.037 | -3.87
-16 | -0.522 | 0.12495 | -0.038 | -4.181
-15.5 | -0.53 | 0.11867 | -0.039 | -4.468
-15 | -0.536 | 0.11235 | -0.039 | -4.774
-14.5 | -0.54 | 0.1063 | -0.039 | -5.08
-14 | -0.542 | 0.10004 | -0.041 | -5.414
-13.5 | -0.54 | 0.09356 | -0.042 | -5.777
-13 | -0.536 | 0.08797 | -0.043 | -6.095
-12.5 | -0.529 | 0.08233 | -0.045 | -6.425
-12 | -0.518 | 0.07693 | -0.047 | -6.735
-11.5 | -0.504 | 0.07179 | -0.049 | -7.018
-11 | -0.486 | 0.0671 | -0.051 | -7.242
-10.5 | -0.465 | 0.06142 | -0.055 | -7.578
-10 | -0.452 | 0.04766 | -0.068 | -9.476
-9.5 | -0.484 | 0.01353 | -0.093 | -35.793
-9 | -0.448 | 0.01235 | -0.094 | -36.277
-8.5 | -0.407 | 0.01156 | -0.096 | -35.211
-8 | -0.362 | 0.01092 | -0.097 | -33.133
-7.5 | -0.313 | 0.01038 | -0.099 | -30.158
-7 | -0.262 | 0.0099 | -0.1 | -26.444
-6.5 | -0.208 | 0.00948 | -0.101 | -21.91
-6 | -0.152 | 0.00915 | -0.103 | -16.603
-5.5 | -0.094 | 0.00886 | -0.104 | -10.637
-5 | -0.035 | 0.00862 | -0.105 | -4.08
-4.5 | 0.025 | 0.00808 | -0.106 | 3.068
-4 | 0.085 | 0.00807 | -0.108 | 10.564
-3.5 | 0.146 | 0.00748 | -0.109 | 19.525
-3 | 0.207 | 0.00495 | -0.11 | 41.81
-2.5 | 0.268 | 0.00499 | -0.111 | 53.688
-2 | 0.33 | 0.00505 | -0.112 | 65.246
-1.5 | 0.391 | 0.00511 | -0.113 | 76.504
-1 | 0.451 | 0.00517 | -0.114 | 87.331
-0.5 | 0.512 | 0.00526 | -0.115 | 97.302
0 | 0.573 | 0.00539 | -0.116 | 106.346
0.5 | 0.634 | 0.00548 | -0.117 | 115.589
1 | 0.692 | 0.00562 | -0.118 | 123.083
1.5 | 0.752 | 0.0059 | -0.119 | 127.437
2 | 0.812 | 0.00606 | -0.12 | 134.086
2.5 | 0.872 | 0.00623 | -0.121 | 140.014
3 | 0.932 | 0.00644 | -0.122 | 144.613
3.5 | 0.991 | 0.00672 | -0.123 | 147.548
4 | 1.05 | 0.00715 | -0.124 | 146.942
4.5 | 1.106 | 0.00793 | -0.125 | 139.413
5 | 1.156 | 0.01323 | -0.125 | 87.34
5.5 | 1.203 | 0.01381 | -0.126 | 87.122
6 | 1.248 | 0.01439 | -0.126 | 86.708
6.5 | 1.29 | 0.01505 | -0.127 | 85.733
7 | 1.329 | 0.01571 | -0.127 | 84.597
7.5 | 1.364 | 0.01645 | -0.128 | 82.885
8 | 1.394 | 0.01724 | -0.128 | 80.875
8.5 | 1.416 | 0.0181 | -0.129 | 78.229
9 | 1.429 | 0.019 | -0.129 | 75.213
9.5 | 1.435 | 0.01999 | -0.13 | 71.788
10 | 1.434 | 0.02096 | -0.13 | 68.431
10.5 | 1.426 | 0.02209 | -0.131 | 64.547
11 | 1.411 | 0.02318 | -0.131 | 60.857
11.5 | 1.153 | 0.07286 | -0.053 | 15.82
12 | 1.36 | 0.02576 | -0.132 | 52.803
12.5 | 1.326 | 0.02747 | -0.132 | 48.276
13 | 1.287 | 0.02945 | -0.133 | 43.71
13.5 | 1.244 | 0.03132 | -0.133 | 39.738
14 | 1.199 | 0.03343 | -0.133 | 35.858
14.5 | 1.15 | 0.03595 | -0.133 | 31.983

## 50. Re 2M Mach 0.00 (2)
BIGFOIL.COM POLAR EXPORT
ah82150a
AH 82-150 A |  |  |  | Cl Max: | 1.4232 | at alpha= | 17 | deg
XFOIL ncrit=9 |  |  |  | L/D Max: | 165.702 | at alpha= | 4.5 | deg
Re: | 2000000 |  |  | Cd Min: | 0.12553 | at alpha= | 20 | deg
Mach: | 0 |  |  | Cl=0 at alpha= | -4.1397 | deg
|  |  |  | @ Cl=0.1, Cd= | 0.0072123
|  |  |  | @ Cl=0.4, Cd= | 0.0048442
|  |  |  | @ Cl=0.6, Cd= | 0.0051072
alpha (deg) | Cl | Cd | Cm | Cl/Cd
-16.5 | -0.9682 | 0.05008 | -0.0904 | -19.3331
-16 | -0.9973 | 0.04062 | -0.095 | -24.5519
-15.5 | -0.9589 | 0.03248 | -0.1091 | -29.5228
-15 | -0.8877 | 0.02755 | -0.1235 | -32.2214
-14.5 | -0.8734 | 0.02486 | -0.1223 | -35.1327
-14 | -0.8579 | 0.02271 | -0.1197 | -37.7763
-13.5 | -0.8392 | 0.02085 | -0.1168 | -40.2494
-13 | -0.8127 | 0.0196 | -0.1142 | -41.4643
-12.5 | -0.7888 | 0.01836 | -0.1109 | -42.963
-12 | -0.776 | 0.01652 | -0.1055 | -46.9734
-11.5 | -0.7419 | 0.0153 | -0.1031 | -48.4902
-11 | -0.7003 | 0.01446 | -0.1016 | -48.4302
-10.5 | -0.6566 | 0.01373 | -0.1004 | -47.8223
-10 | -0.6094 | 0.01313 | -0.0997 | -46.4128
-9.5 | -0.5661 | 0.01213 | -0.0984 | -46.6694
-9 | -0.5176 | 0.01147 | -0.0978 | -45.1264
-8.5 | -0.4672 | 0.01098 | -0.0975 | -42.5501
-8 | -0.4178 | 0.01039 | -0.097 | -40.2117
-7.5 | -0.3656 | 0.00991 | -0.097 | -36.892
-7 | -0.3124 | 0.00954 | -0.0971 | -32.7463
-6.5 | -0.26 | 0.00914 | -0.097 | -28.4464
-6 | -0.2051 | 0.00883 | -0.0974 | -23.2276
-5.5 | -0.1509 | 0.00844 | -0.0977 | -17.8791
-5 | -0.0957 | 0.00825 | -0.098 | -11.6
-4.5 | -0.0405 | 0.00787 | -0.0984 | -5.1461
-4 | 0.0157 | 0.00763 | -0.099 | 2.0577
-3.5 | 0.0716 | 0.00738 | -0.0995 | 9.7019
-3 | 0.1275 | 0.00705 | -0.1002 | 18.0851
-2.5 | 0.183 | 0.00643 | -0.101 | 28.4603
-2 | 0.2383 | 0.00562 | -0.1021 | 42.4021
-1.5 | 0.295 | 0.00473 | -0.1034 | 62.3679
-1 | 0.3535 | 0.00474 | -0.1042 | 74.5781
-0.5 | 0.4115 | 0.00487 | -0.1049 | 84.4969
0 | 0.47 | 0.00494 | -0.1058 | 95.1417
0.5 | 0.5277 | 0.00507 | -0.1065 | 104.0828
1 | 0.5859 | 0.00509 | -0.1074 | 115.1081
1.5 | 0.6434 | 0.00516 | -0.1081 | 124.6899
2 | 0.7014 | 0.0052 | -0.109 | 134.8846
2.5 | 0.7582 | 0.0053 | -0.1097 | 143.0566
3 | 0.8158 | 0.00537 | -0.1105 | 151.9181
3.5 | 0.8723 | 0.00548 | -0.1111 | 159.1788
4 | 0.928 | 0.00561 | -0.1116 | 165.4189
4.5 | 0.9793 | 0.00591 | -0.1112 | 165.7022
5 | 1.021 | 0.00673 | -0.1091 | 151.7088
5.5 | 1.057 | 0.0078 | -0.106 | 135.5128
6 | 1.0858 | 0.0091 | -0.1017 | 119.3187
6.5 | 1.0953 | 0.01088 | -0.0938 | 100.671
7.5 | 1.1032 | 0.01431 | -0.0769 | 77.0929
8 | 1.1344 | 0.01525 | -0.0737 | 74.3869
8.5 | 1.1631 | 0.01641 | -0.0705 | 70.8775
9 | 1.1931 | 0.01761 | -0.0676 | 67.7513
9.5 | 1.2212 | 0.019 | -0.0648 | 64.2737
10 | 1.2394 | 0.02105 | -0.0609 | 58.8789
10.5 | 1.2651 | 0.02276 | -0.0582 | 55.5844
11 | 1.2909 | 0.02455 | -0.0558 | 52.5825
12 | 1.3355 | 0.02885 | -0.0509 | 46.2912
12.5 | 1.3571 | 0.03118 | -0.0489 | 43.5247
13.5 | 1.3638 | 0.03949 | -0.0429 | 34.5353
14 | 1.3826 | 0.04262 | -0.0417 | 32.4402
14.5 | 1.3956 | 0.04643 | -0.0404 | 30.0582
15 | 1.4087 | 0.05046 | -0.0395 | 27.9172
15.5 | 1.4139 | 0.05554 | -0.0387 | 25.4573
16 | 1.4203 | 0.06069 | -0.0384 | 23.4025
16.5 | 1.4208 | 0.06622 | -0.0378 | 21.4558
17 | 1.4232 | 0.07253 | -0.0385 | 19.6222
17.5 | 1.4215 | 0.07972 | -0.0398 | 17.8312
18 | 1.4163 | 0.08772 | -0.0417 | 16.1457
18.5 | 1.4119 | 0.09596 | -0.0443 | 14.7134
19 | 1.4 | 0.10569 | -0.0478 | 13.2463
19.5 | 1.3925 | 0.11505 | -0.0518 | 12.1034
20 | 1.3798 | 0.12553 | -0.0568 | 10.9918

## 51. Re 2M Mach 0.10 (1)
BIGFOIL.COM POLAR EXPORT
ah82150a
AH 82-150 A |  |  |  | Cl Max: | 1.432 | at alpha= | 9.5 | deg
JavaFoil+Calcfoil stall+Eppler ext transition |  |  |  | L/D Max: | 147.516 | at alpha= | 3.5 | deg
Re: | 2000000 |  |  | Cd Min: | 0.00494 | at alpha= | -3 | deg
Mach: | 0.1 |  |  | Cl=0 at alpha= | -4.7083 | deg
|  |  |  | @ Cl=0.1, Cd= | 0.0078359
|  |  |  | @ Cl=0.4, Cd= | 0.0051157
|  |  |  | @ Cl=0.6, Cd= | 0.0054451
alpha (deg) | Cl | Cd | Cm | Cl/Cd
-18.5 | -0.411 | 0.16504 | -0.036 | -2.492
-18 | -0.43 | 0.15684 | -0.036 | -2.745
-17.5 | -0.449 | 0.14982 | -0.036 | -2.999
-17 | -0.466 | 0.1414 | -0.036 | -3.295
-16.5 | -0.48 | 0.13339 | -0.037 | -3.596
-16 | -0.492 | 0.12705 | -0.037 | -3.874
-15.5 | -0.503 | 0.12051 | -0.038 | -4.175
-15 | -0.512 | 0.11367 | -0.038 | -4.506
-14.5 | -0.519 | 0.10778 | -0.039 | -4.816
-14 | -0.523 | 0.10129 | -0.04 | -5.167
-13.5 | -0.525 | 0.09484 | -0.042 | -5.537
-13 | -0.524 | 0.08903 | -0.043 | -5.88
-12.5 | -0.519 | 0.08329 | -0.045 | -6.226
-12 | -0.51 | 0.07784 | -0.046 | -6.552
-11.5 | -0.498 | 0.07277 | -0.048 | -6.837
-11 | -0.481 | 0.06796 | -0.05 | -7.081
-10.5 | -0.462 | 0.06251 | -0.054 | -7.387
-10 | -0.441 | 0.05471 | -0.061 | -8.07
-9.5 | -0.482 | 0.01392 | -0.093 | -34.643
-9 | -0.448 | 0.01254 | -0.095 | -35.685
-8.5 | -0.407 | 0.0117 | -0.096 | -34.802
-8 | -0.362 | 0.01102 | -0.098 | -32.856
-7.5 | -0.314 | 0.01046 | -0.099 | -30.003
-7 | -0.262 | 0.00996 | -0.1 | -26.347
-6.5 | -0.208 | 0.00954 | -0.102 | -21.843
-6 | -0.152 | 0.00919 | -0.103 | -16.577
-5.5 | -0.095 | 0.00889 | -0.104 | -10.633
-5 | -0.035 | 0.00864 | -0.106 | -4.085
-4.5 | 0.025 | 0.0081 | -0.107 | 3.073
-4 | 0.086 | 0.00793 | -0.108 | 10.81
-3.5 | 0.147 | 0.00752 | -0.109 | 19.516
-3 | 0.208 | 0.00494 | -0.11 | 42.1
-2.5 | 0.269 | 0.00498 | -0.111 | 54.056
-2 | 0.331 | 0.00505 | -0.112 | 65.645
-1.5 | 0.393 | 0.00511 | -0.113 | 76.785
-1 | 0.454 | 0.00516 | -0.114 | 87.863
-0.5 | 0.515 | 0.00526 | -0.115 | 97.834
0 | 0.576 | 0.00539 | -0.116 | 106.898
0.5 | 0.637 | 0.00553 | -0.117 | 115.297
1 | 0.695 | 0.00565 | -0.118 | 123.071
1.5 | 0.756 | 0.0058 | -0.119 | 130.27
2 | 0.816 | 0.00611 | -0.12 | 133.678
2.5 | 0.876 | 0.00627 | -0.121 | 139.837
3 | 0.936 | 0.00647 | -0.122 | 144.662
3.5 | 0.996 | 0.00675 | -0.123 | 147.516
4 | 1.055 | 0.0072 | -0.124 | 146.634
4.5 | 1.111 | 0.00759 | -0.125 | 146.332
5 | 1.16 | 0.01335 | -0.126 | 86.888
5.5 | 1.207 | 0.01391 | -0.126 | 86.82
6 | 1.252 | 0.01451 | -0.127 | 86.299
6.5 | 1.294 | 0.01516 | -0.127 | 85.366
7 | 1.333 | 0.01586 | -0.128 | 84.053
7.5 | 1.367 | 0.01662 | -0.128 | 82.27
8 | 1.396 | 0.01742 | -0.129 | 80.159
8.5 | 1.416 | 0.0183 | -0.129 | 77.419
9 | 1.428 | 0.01925 | -0.13 | 74.173
9.5 | 1.432 | 0.02025 | -0.13 | 70.688
10 | 1.428 | 0.02124 | -0.131 | 67.208
10.5 | 1.416 | 0.02236 | -0.131 | 63.326
11 | 1.396 | 0.02353 | -0.132 | 59.332
11.5 | 1.137 | 0.07334 | -0.054 | 15.509
12 | 1.336 | 0.02623 | -0.133 | 50.911
12.5 | 1.296 | 0.02812 | -0.133 | 46.074
13 | 1.251 | 0.03006 | -0.133 | 41.623
13.5 | 1.202 | 0.03206 | -0.133 | 37.51
14 | 1.15 | 0.03445 | -0.133 | 33.366
14.5 | 1.094 | 0.03743 | -0.133 | 29.219

## 52. Re 2M Mach 0.10 (2)
BIGFOIL.COM POLAR EXPORT
ah82150a
AH 82-150 A |  |  |  | Cl Max: | 1.4057 | at alpha= | 16 | deg
XFOIL ncrit=9 |  |  |  | L/D Max: | 165.808 | at alpha= | 4.5 | deg
Re: | 2000000 |  |  | Cd Min: | 0.13472 | at alpha= | 20 | deg
Mach: | 0.1 |  |  | Cl=0 at alpha= | -4.1378 | deg
|  |  |  | @ Cl=0.1, Cd= | 0.0072444
|  |  |  | @ Cl=0.4, Cd= | 0.0048418
|  |  |  | @ Cl=0.6, Cd= | 0.0051151
alpha (deg) | Cl | Cd | Cm | Cl/Cd
-15 | -0.8575 | 0.03169 | -0.1248 | -27.059
-14.5 | -0.8474 | 0.02758 | -0.1259 | -30.7252
-14 | -0.838 | 0.02477 | -0.1235 | -33.8312
-13.5 | -0.8263 | 0.02231 | -0.1205 | -37.0372
-13 | -0.8035 | 0.02071 | -0.1177 | -38.7977
-12.5 | -0.7824 | 0.01913 | -0.1142 | -40.8991
-12 | -0.7597 | 0.01792 | -0.1101 | -42.394
-11.5 | -0.7421 | 0.01581 | -0.1054 | -46.9386
-11 | -0.7021 | 0.01485 | -0.1036 | -47.2795
-10.5 | -0.659 | 0.01404 | -0.1021 | -46.9373
-10 | -0.6122 | 0.01336 | -0.1012 | -45.8234
-9 | -0.5205 | 0.01162 | -0.099 | -44.7935
-8.5 | -0.47 | 0.0111 | -0.0986 | -42.3423
-8 | -0.4194 | 0.01059 | -0.0981 | -39.6034
-7.5 | -0.368 | 0.00998 | -0.0978 | -36.8737
-7 | -0.3141 | 0.00966 | -0.0979 | -32.5155
-6.5 | -0.2618 | 0.00918 | -0.0977 | -28.5185
-6 | -0.2063 | 0.00891 | -0.0981 | -23.1538
-5.5 | -0.1521 | 0.00847 | -0.0982 | -17.9575
-5 | -0.0966 | 0.00828 | -0.0986 | -11.6667
-4.5 | -0.041 | 0.0079 | -0.099 | -5.1899
-4 | 0.0156 | 0.00766 | -0.0995 | 2.0366
-3.5 | 0.0717 | 0.00741 | -0.1 | 9.6761
-3 | 0.1281 | 0.00708 | -0.1006 | 18.0932
-2.5 | 0.1839 | 0.00647 | -0.1015 | 28.4235
-2 | 0.2394 | 0.00567 | -0.1025 | 42.2222
-1.5 | 0.2965 | 0.00473 | -0.1038 | 62.685
-1 | 0.3553 | 0.00475 | -0.1047 | 74.8
-0.5 | 0.4137 | 0.00487 | -0.1054 | 84.9487
0 | 0.4725 | 0.00495 | -0.1063 | 95.4545
0.5 | 0.5304 | 0.00509 | -0.107 | 104.2043
1 | 0.5891 | 0.0051 | -0.1079 | 115.5098
1.5 | 0.6469 | 0.00518 | -0.1086 | 124.8842
2 | 0.7054 | 0.00522 | -0.1095 | 135.1341
2.5 | 0.7626 | 0.00531 | -0.1102 | 143.6158
3 | 0.8203 | 0.00539 | -0.1109 | 152.1892
3.5 | 0.8772 | 0.0055 | -0.1116 | 159.4909
4 | 0.9332 | 0.00564 | -0.112 | 165.461
4.5 | 0.9849 | 0.00594 | -0.1116 | 165.8081
5 | 1.0263 | 0.00677 | -0.1094 | 151.5953
5.5 | 1.062 | 0.00786 | -0.1061 | 135.1145
6 | 1.0898 | 0.00918 | -0.1015 | 118.7146
6.5 | 1.0957 | 0.01095 | -0.0928 | 100.0639
7 | 1.0908 | 0.01289 | -0.0825 | 84.6237
7.5 | 1.1027 | 0.01452 | -0.0759 | 75.9435
8 | 1.1341 | 0.01551 | -0.0728 | 73.1206
8.5 | 1.1629 | 0.01672 | -0.0695 | 69.5514
9 | 1.1928 | 0.01797 | -0.0667 | 66.3773
9.5 | 1.2203 | 0.01945 | -0.0637 | 62.7404
10 | 1.2388 | 0.02156 | -0.0599 | 57.4583
10.5 | 1.2638 | 0.02337 | -0.0571 | 54.0779
11 | 1.2887 | 0.02529 | -0.0546 | 50.9569
11.5 | 1.3112 | 0.02747 | -0.0521 | 47.7321
12 | 1.3327 | 0.02979 | -0.0497 | 44.7365
12.5 | 1.3535 | 0.03229 | -0.0476 | 41.917
13 | 1.3565 | 0.03646 | -0.0445 | 37.2052
13.5 | 1.3587 | 0.04101 | -0.0418 | 33.1309
14 | 1.3753 | 0.04447 | -0.0405 | 30.9265
14.5 | 1.3867 | 0.04864 | -0.0393 | 28.5095
15.5 | 1.4012 | 0.05856 | -0.0379 | 23.9276
16 | 1.4057 | 0.06422 | -0.0378 | 21.8888
17 | 1.4046 | 0.077 | -0.0384 | 18.2416
17.5 | 1.4009 | 0.08474 | -0.0401 | 16.5317
18 | 1.3934 | 0.09345 | -0.0425 | 14.9106
18.5 | 1.3864 | 0.10243 | -0.0457 | 13.5351
19 | 1.3716 | 0.113 | -0.0499 | 12.1381
19.5 | 1.3614 | 0.1232 | -0.0547 | 11.0503
20 | 1.345 | 0.13472 | -0.0607 | 9.9837

## 53. Re 2M Mach 0.25 (1)
BIGFOIL.COM POLAR EXPORT
ah82150a
AH 82-150 A |  |  |  | Cl Max: | 1.414 | at alpha= | 8.5 | deg
JavaFoil+Calcfoil stall+Eppler ext transition |  |  |  | L/D Max: | 147.419 | at alpha= | 3.5 | deg
Re: | 2000000 |  |  | Cd Min: | 0.00507 | at alpha= | -2.5 | deg
Mach: | 0.25 |  |  | Cl=0 at alpha= | -4.7049 | deg
|  |  |  | @ Cl=0.1, Cd= | 0.0076095
|  |  |  | @ Cl=0.4, Cd= | 0.0051471
|  |  |  | @ Cl=0.6, Cd= | 0.0054878
alpha (deg) | Cl | Cd | Cm | Cl/Cd
-16.5 | -0.123 | 0.14071 | -0.039 | -0.876
-16 | -0.197 | 0.13456 | -0.039 | -1.465
-15.5 | -0.248 | 0.12865 | -0.04 | -1.927
-15 | -0.291 | 0.12113 | -0.04 | -2.404
-14.5 | -0.329 | 0.11409 | -0.04 | -2.884
-14 | -0.362 | 0.10848 | -0.04 | -3.338
-13.5 | -0.39 | 0.10228 | -0.04 | -3.815
-13 | -0.413 | 0.0954 | -0.041 | -4.328
-12.5 | -0.43 | 0.08976 | -0.041 | -4.787
-12 | -0.44 | 0.08386 | -0.043 | -5.253
-11.5 | -0.445 | 0.07787 | -0.045 | -5.71
-11 | -0.442 | 0.07253 | -0.047 | -6.099
-10.5 | -0.434 | 0.06686 | -0.05 | -6.49
-10 | -0.419 | 0.06193 | -0.052 | -6.769
-9.5 | -0.4 | 0.05632 | -0.057 | -7.095
-9 | -0.437 | 0.01472 | -0.095 | -29.666
-8.5 | -0.405 | 0.01254 | -0.098 | -32.303
-8 | -0.364 | 0.0116 | -0.1 | -31.345
-7.5 | -0.317 | 0.01094 | -0.101 | -28.983
-7 | -0.266 | 0.01037 | -0.103 | -25.653
-6.5 | -0.212 | 0.00988 | -0.104 | -21.46
-6 | -0.155 | 0.00947 | -0.105 | -16.403
-5.5 | -0.097 | 0.00913 | -0.107 | -10.574
-5 | -0.036 | 0.00884 | -0.108 | -4.081
-4.5 | 0.025 | 0.00858 | -0.11 | 2.97
-4 | 0.088 | 0.00764 | -0.111 | 11.507
-3.5 | 0.151 | 0.00748 | -0.112 | 20.143
-3 | 0.214 | 0.00744 | -0.113 | 28.696
-2.5 | 0.277 | 0.00507 | -0.114 | 54.647
-2 | 0.34 | 0.00509 | -0.116 | 66.96
-1.5 | 0.403 | 0.00515 | -0.117 | 78.325
-1 | 0.466 | 0.00525 | -0.118 | 88.779
-0.5 | 0.529 | 0.00534 | -0.119 | 99.139
0 | 0.592 | 0.00547 | -0.12 | 108.255
0.5 | 0.655 | 0.00561 | -0.121 | 116.644
1 | 0.714 | 0.00575 | -0.122 | 124.308
1.5 | 0.776 | 0.00592 | -0.123 | 131.258
2 | 0.838 | 0.0061 | -0.124 | 137.435
2.5 | 0.9 | 0.00627 | -0.125 | 143.547
3 | 0.962 | 0.00653 | -0.126 | 147.289
3.5 | 1.023 | 0.00694 | -0.127 | 147.419
4 | 1.084 | 0.00751 | -0.128 | 144.246
4.5 | 1.14 | 0.00797 | -0.129 | 143.066
5 | 1.184 | 0.01388 | -0.128 | 85.322
5.5 | 1.232 | 0.01453 | -0.129 | 84.776
6 | 1.276 | 0.01557 | -0.129 | 81.931
6.5 | 1.317 | 0.01594 | -0.13 | 82.638
7 | 1.352 | 0.01677 | -0.131 | 80.668
7.5 | 1.382 | 0.01762 | -0.131 | 78.419
8 | 1.405 | 0.01856 | -0.132 | 75.702
8.5 | 1.414 | 0.01957 | -0.132 | 72.262
9 | 1.411 | 0.02066 | -0.133 | 68.302
9.5 | 1.396 | 0.02167 | -0.133 | 64.394
10 | 1.131 | 0.06226 | -0.051 | 18.171
10.5 | 1.1 | 0.06663 | -0.054 | 16.505
11 | 1.27 | 0.02572 | -0.135 | 49.362
11.5 | 1.202 | 0.02775 | -0.135 | 43.301
12 | 1.122 | 0.02968 | -0.135 | 37.791
12.5 | 0.879 | 0.0834 | -0.082 | 10.536
13 | 0.802 | 0.08666 | -0.087 | 9.254
13.5 | 0.709 | 0.09515 | -0.08 | 7.455

## 54. Re 2M Mach 0.25 (2)
BIGFOIL.COM POLAR EXPORT
ah82150a
AH 82-150 A |  |  |  | Cl Max: | 1.332 | at alpha= | 14.5 | deg
XFOIL ncrit=9 |  |  |  | L/D Max: | 166.131 | at alpha= | 4 | deg
Re: | 2000000 |  |  | Cd Min: | 0.20404 | at alpha= | 20 | deg
Mach: | 0.25 |  |  | Cl=0 at alpha= | -4.1257 | deg
|  |  |  | @ Cl=0.1, Cd= | 0.0073806
|  |  |  | @ Cl=0.4, Cd= | 0.0048859
|  |  |  | @ Cl=0.6, Cd= | 0.0051877
alpha (deg) | Cl | Cd | Cm | Cl/Cd
-16 | -0.3113 | 0.16114 | -0.0624 | -1.9319
-15 | -0.2688 | 0.14153 | -0.0782 | -1.8992
-14.5 | -0.2654 | 0.13098 | -0.0828 | -2.0263
-14 | -0.2909 | 0.11476 | -0.089 | -2.5349
-12.5 | -0.6534 | 0.03096 | -0.1338 | -21.1047
-12 | -0.6696 | 0.02601 | -0.1303 | -25.7439
-11.5 | -0.6694 | 0.02255 | -0.1258 | -29.6851
-11 | -0.6826 | 0.01887 | -0.1179 | -36.1738
-10.5 | -0.6597 | 0.01671 | -0.1133 | -39.4794
-10 | -0.6191 | 0.01545 | -0.1107 | -40.0712
-9.5 | -0.5764 | 0.01419 | -0.1084 | -40.6202
-9 | -0.5291 | 0.01316 | -0.1067 | -40.2052
-8.5 | -0.4841 | 0.01194 | -0.1047 | -40.5444
-8 | -0.4322 | 0.01123 | -0.1036 | -38.4862
-7.5 | -0.38 | 0.01051 | -0.1027 | -36.156
-7 | -0.3262 | 0.01 | -0.1021 | -32.62
-6.5 | -0.2712 | 0.00949 | -0.1017 | -28.5774
-6 | -0.2147 | 0.0091 | -0.1016 | -23.5934
-5.5 | -0.1588 | 0.00869 | -0.1015 | -18.2739
-5 | -0.1012 | 0.0084 | -0.1017 | -12.0476
-4.5 | -0.0435 | 0.00804 | -0.1019 | -5.4104
-4 | 0.0146 | 0.0078 | -0.1023 | 1.8718
-3.5 | 0.0726 | 0.00753 | -0.1027 | 9.6414
-3 | 0.1313 | 0.00721 | -0.1033 | 18.2108
-2.5 | 0.1887 | 0.00667 | -0.104 | 28.2909
-2 | 0.2459 | 0.00594 | -0.1049 | 41.3973
-1.5 | 0.3048 | 0.00478 | -0.1065 | 63.7657
-1 | 0.365 | 0.00484 | -0.1073 | 75.4132
-0.5 | 0.426 | 0.00492 | -0.1082 | 86.5854
0 | 0.4863 | 0.00503 | -0.1089 | 96.6799
0.5 | 0.5467 | 0.00517 | -0.1097 | 105.7447
1 | 0.6069 | 0.00519 | -0.1106 | 116.9364
1.5 | 0.6668 | 0.00525 | -0.1114 | 127.0095
2 | 0.7268 | 0.00531 | -0.1122 | 136.8738
2.5 | 0.7865 | 0.00539 | -0.1129 | 145.9184
3 | 0.8454 | 0.0055 | -0.1135 | 153.7091
3.5 | 0.9039 | 0.00563 | -0.114 | 160.5506
4 | 0.9619 | 0.00579 | -0.1143 | 166.1313
4.5 | 1.0147 | 0.00613 | -0.1137 | 165.5302
5 | 1.0555 | 0.007 | -0.1108 | 150.7857
5.5 | 1.0878 | 0.00819 | -0.1064 | 132.8205
6 | 1.1084 | 0.00963 | -0.1 | 115.0987
6.5 | 1.0993 | 0.0115 | -0.0882 | 95.5913
7 | 1.0877 | 0.01394 | -0.0773 | 78.0273
7.5 | 1.1019 | 0.01582 | -0.0714 | 69.6523
8 | 1.1329 | 0.0171 | -0.0682 | 66.2515
8.5 | 1.162 | 0.01859 | -0.0649 | 62.5067
9 | 1.1908 | 0.02021 | -0.0618 | 58.9213
9.5 | 1.2153 | 0.02218 | -0.0585 | 54.7926
10 | 1.2336 | 0.02465 | -0.0547 | 50.0446
10.5 | 1.2551 | 0.02704 | -0.0516 | 46.4164
11 | 1.2754 | 0.02968 | -0.0487 | 42.9717
11.5 | 1.2938 | 0.03262 | -0.046 | 39.6628
12 | 1.3105 | 0.03588 | -0.0435 | 36.5245
12.5 | 1.3239 | 0.03962 | -0.0412 | 33.4149
13 | 1.3114 | 0.04604 | -0.0382 | 28.4839
14 | 1.3273 | 0.05614 | -0.0357 | 23.6427
14.5 | 1.332 | 0.06203 | -0.0351 | 21.4735
15 | 1.3318 | 0.06882 | -0.035 | 19.3519
15.5 | 1.3281 | 0.07654 | -0.0358 | 17.3517
16 | 1.3195 | 0.0854 | -0.0375 | 15.4508
16.5 | 1.305 | 0.09573 | -0.0406 | 13.6321
17 | 1.2848 | 0.10758 | -0.0452 | 11.9427
17.5 | 1.2615 | 0.12067 | -0.0513 | 10.4541
18 | 1.2346 | 0.13504 | -0.0591 | 9.1425
20 | 1.1132 | 0.20404 | -0.1016 | 5.4558

## 55. Re 2M Mach 0.50 (1)
BIGFOIL.COM POLAR EXPORT
ah82150a
AH 82-150 A |  |  |  | Cl Max: | 1.369 | at alpha= | 6.5 | deg
JavaFoil+Calcfoil stall+Eppler ext transition |  |  |  | L/D Max: | 152.242 | at alpha= | 3 | deg
Re: | 2000000 |  |  | Cd Min: | 0.00532 | at alpha= | -2.5 | deg
Mach: | 0.5 |  |  | Cl=0 at alpha= | -4.709 | deg
|  |  |  | @ Cl=0.1, Cd= | 0.0086946
|  |  |  | @ Cl=0.4, Cd= | 0.0054044
|  |  |  | @ Cl=0.6, Cd= | 0.0057552
alpha (deg) | Cl | Cd | Cm | Cl/Cd
-20 | -0.845 | 0.17755 | -0.049 | -4.759
-19.5 | -0.819 | 0.17433 | -0.051 | -4.7
-19 | -0.79 | 0.16773 | -0.049 | -4.708
-18.5 | -0.762 | 0.16145 | -0.048 | -4.719
-18 | -0.735 | 0.15567 | -0.049 | -4.72
-17.5 | -0.708 | 0.15216 | -0.049 | -4.651
-17 | -0.681 | 0.14716 | -0.05 | -4.625
-16.5 | -0.654 | 0.1445 | -0.051 | -4.525
-16 | -0.625 | 0.13745 | -0.049 | -4.546
-15.5 | -0.597 | 0.13261 | -0.049 | -4.504
-15 | -0.57 | 0.12809 | -0.049 | -4.45
-14.5 | -0.543 | 0.12413 | -0.05 | -4.372
-14 | -0.515 | 0.12027 | -0.05 | -4.284
-13.5 | -0.487 | 0.11398 | -0.049 | -4.274
-13 | -0.459 | 0.10995 | -0.048 | -4.178
-12.5 | -0.432 | 0.1066 | -0.049 | -4.051
-12 | -0.404 | 0.10051 | -0.05 | -4.024
-11.5 | -0.377 | 0.09997 | -0.05 | -3.77
-11 | -0.349 | 0.09468 | -0.049 | -3.686
-10.5 | -0.321 | 0.07912 | -0.049 | -4.06
-10 | -0.294 | 0.07029 | -0.05 | -4.178
-9.5 | -0.266 | 0.06413 | -0.05 | -4.149
-9 | -0.238 | 0.06942 | -0.048 | -3.429
-8.5 | -0.211 | 0.05922 | -0.051 | -3.557
-8 | -0.183 | 0.05861 | -0.049 | -3.118
-7.5 | -0.22 | 0.05292 | -0.051 | -4.151
-7 | -0.22 | 0.04475 | -0.064 | -4.926
-6.5 | -0.221 | 0.01134 | -0.114 | -19.472
-6 | -0.166 | 0.01058 | -0.116 | -15.697
-5.5 | -0.087 | 0.03779 | -0.065 | -2.297
-5 | -0.039 | 0.00946 | -0.119 | -4.153
-4.5 | 0.028 | 0.00904 | -0.121 | 3.081
-4 | 0.096 | 0.00871 | -0.122 | 11.061
-3.5 | 0.166 | 0.00844 | -0.124 | 19.634
-3 | 0.236 | 0.00822 | -0.125 | 28.677
-2.5 | 0.309 | 0.00532 | -0.128 | 58.061
-2 | 0.381 | 0.00538 | -0.129 | 70.805
-1.5 | 0.451 | 0.00547 | -0.13 | 82.444
-1 | 0.521 | 0.00556 | -0.131 | 93.752
-0.5 | 0.591 | 0.00574 | -0.133 | 103.073
0 | 0.662 | 0.00586 | -0.134 | 112.909
0.5 | 0.732 | 0.00604 | -0.135 | 121.114
1 | 0.798 | 0.00627 | -0.136 | 127.188
1.5 | 0.867 | 0.0065 | -0.137 | 133.276
2 | 0.936 | 0.00674 | -0.138 | 138.776
2.5 | 1.004 | 0.00668 | -0.139 | 150.401
3 | 1.073 | 0.00705 | -0.14 | 152.242
3.5 | 1.141 | 0.00771 | -0.142 | 148.015
4 | 1.206 | 0.00852 | -0.143 | 141.479
4.5 | 1.263 | 0.00973 | -0.143 | 129.819
5 | 1.292 | 0.0168 | -0.141 | 76.883
5.5 | 1.333 | 0.01783 | -0.142 | 74.761
6 | 1.362 | 0.01898 | -0.143 | 71.749
6.5 | 1.369 | 0.02025 | -0.143 | 67.616
7 | 1.108 | 0.04431 | -0.059 | 24.996
7.5 | 1.194 | 0.02312 | -0.145 | 51.622
8 | 0.838 | 0.02504 | -0.145 | 33.488
8.5 | 0.868 | 0.02708 | -0.146 | 32.065
9 | 0.751 | 0.06513 | -0.06 | 11.533
9.5 | 0.929 | 0.03005 | -0.147 | 30.902
10 | 0.957 | 0.03277 | -0.147 | 29.209
10.5 | 0.832 | 0.07725 | -0.065 | 10.77
11 | 0.859 | 0.09522 | -0.07 | 9.025
11.5 | 0.885 | 0.09725 | -0.068 | 9.103

## 56. Re 2M Mach 0.50 (2)
BIGFOIL.COM POLAR EXPORT
ah82150a
AH 82-150 A |  |  |  | Cl Max: | 1.2079 | at alpha= | 10.5 | deg
XFOIL ncrit=9 |  |  |  | L/D Max: | 166.918 | at alpha= | 4 | deg
Re: | 2000000 |  |  | Cd Min: | 0.24953 | at alpha= | -20 | deg
Mach: | 0.5 |  |  | Cl=0 at alpha= | -4.083 | deg
|  |  |  | @ Cl=0.1, Cd= | 0.0079942
|  |  |  | @ Cl=0.4, Cd= | 0.0051472
|  |  |  | @ Cl=0.6, Cd= | 0.0054853
alpha (deg) | Cl | Cd | Cm | Cl/Cd
-20 | -0.5357 | 0.24953 | -0.0056 | -2.1468
-19.5 | -0.5137 | 0.24118 | -0.0106 | -2.1299
-19 | -0.4927 | 0.23304 | -0.0152 | -2.1142
-18.5 | -0.4717 | 0.22521 | -0.0193 | -2.0945
-18 | -0.4012 | 0.21109 | -0.0409 | -1.9006
-17.5 | -0.3421 | 0.19839 | -0.0587 | -1.7244
-16.5 | -0.2885 | 0.17921 | -0.0728 | -1.6098
-16 | -0.2676 | 0.17095 | -0.0776 | -1.5654
-15.5 | -0.2461 | 0.16446 | -0.0817 | -1.4964
-15 | -0.2262 | 0.15707 | -0.0859 | -1.4401
-14.5 | -0.2086 | 0.14849 | -0.0904 | -1.4048
-14 | -0.1985 | 0.13918 | -0.0941 | -1.4262
-13.5 | -0.1868 | 0.13037 | -0.0983 | -1.4328
-13 | -0.1688 | 0.12381 | -0.1019 | -1.3634
-12.5 | -0.1589 | 0.11536 | -0.1058 | -1.3774
-12 | -0.1499 | 0.1071 | -0.1098 | -1.3996
-11.5 | -0.1453 | 0.09819 | -0.1141 | -1.4798
-11 | -0.1468 | 0.08868 | -0.1188 | -1.6554
-10.5 | -0.1553 | 0.07855 | -0.1241 | -1.9771
-10 | -0.1704 | 0.06781 | -0.1306 | -2.5129
-9.5 | -0.1942 | 0.05542 | -0.1395 | -3.5042
-9 | -0.2236 | 0.04272 | -0.1496 | -5.2341
-8.5 | -0.2568 | 0.0348 | -0.1505 | -7.3793
-8 | -0.2953 | 0.02836 | -0.1454 | -10.4126
-7.5 | -0.3183 | 0.02322 | -0.1372 | -13.708
-7 | -0.3267 | 0.01637 | -0.1297 | -19.9572
-6.5 | -0.2939 | 0.01249 | -0.1243 | -23.5308
-6 | -0.2383 | 0.01109 | -0.121 | -21.4878
-5.5 | -0.1808 | 0.01003 | -0.1183 | -18.0259
-5 | -0.1172 | 0.00953 | -0.1168 | -12.298
-4.5 | -0.0543 | 0.0089 | -0.1156 | -6.1011
-4 | 0.0108 | 0.00843 | -0.115 | 1.2811
-3.5 | 0.0767 | 0.00811 | -0.1147 | 9.4575
-3 | 0.1431 | 0.00778 | -0.1148 | 18.3933
-2.5 | 0.21 | 0.00745 | -0.1152 | 28.1879
-2 | 0.2743 | 0.00679 | -0.1157 | 40.3976
-1.5 | 0.34 | 0.00552 | -0.1175 | 61.5942
-1 | 0.4092 | 0.00509 | -0.1188 | 80.3929
0 | 0.5474 | 0.00537 | -0.1204 | 101.9367
0.5 | 0.6158 | 0.00552 | -0.1211 | 111.558
1 | 0.6847 | 0.00563 | -0.122 | 121.6163
1.5 | 0.7531 | 0.00566 | -0.1228 | 133.0565
2 | 0.8203 | 0.00577 | -0.1233 | 142.1664
2.5 | 0.8883 | 0.00587 | -0.1238 | 151.3288
3 | 0.9551 | 0.00601 | -0.1239 | 158.9185
3.5 | 1.02 | 0.00622 | -0.1235 | 163.9871
4 | 1.0833 | 0.00649 | -0.1226 | 166.9183
4.5 | 1.1351 | 0.00704 | -0.1195 | 161.2358
5 | 1.162 | 0.00808 | -0.1118 | 143.8119
5.5 | 1.1656 | 0.00948 | -0.1003 | 122.9536
6 | 1.1615 | 0.01158 | -0.089 | 100.3022
6.5 | 1.1323 | 0.01544 | -0.0765 | 73.3355
7 | 1.1002 | 0.02027 | -0.0657 | 54.2773
7.5 | 1.1044 | 0.02385 | -0.0595 | 46.3061
8 | 1.1353 | 0.02623 | -0.0559 | 43.2825
8.5 | 1.1583 | 0.02926 | -0.0519 | 39.5865
9 | 1.1811 | 0.03256 | -0.0483 | 36.2746
9.5 | 1.1984 | 0.03653 | -0.0447 | 32.8059
10 | 1.2061 | 0.04156 | -0.0413 | 29.0207
10.5 | 1.2079 | 0.04748 | -0.0384 | 25.4402
11 | 1.2045 | 0.05429 | -0.0362 | 22.1864
11.5 | 1.2029 | 0.06141 | -0.0345 | 19.588
12 | 1.2022 | 0.06898 | -0.0335 | 17.4282
12.5 | 1.1945 | 0.07809 | -0.034 | 15.2965
13 | 1.1765 | 0.08929 | -0.0366 | 13.1762
13.5 | 1.1537 | 0.10206 | -0.0414 | 11.3041
14 | 1.1277 | 0.11626 | -0.0485 | 9.6998
14.5 | 1.1017 | 0.13137 | -0.0574 | 8.3862
15 | 1.0779 | 0.14721 | -0.0675 | 7.3222
15.5 | 1.0578 | 0.16358 | -0.0784 | 6.4666

## 57. Re 3M Mach 0.00 (1)
BIGFOIL.COM POLAR EXPORT
ah82150a
AH 82-150 A |  |  |  | Cl Max: | 1.44 | at alpha= | 9.5 | deg
JavaFoil+Calcfoil stall+Eppler ext transition |  |  |  | L/D Max: | 146.458 | at alpha= | 3 | deg
Re: | 3000000 |  |  | Cd Min: | 0.00467 | at alpha= | -2.5 | deg
Mach: | 0 |  |  | Cl=0 at alpha= | -4.7083 | deg
|  |  |  | @ Cl=0.1, Cd= | 0.0075256
|  |  |  | @ Cl=0.4, Cd= | 0.0047765
|  |  |  | @ Cl=0.6, Cd= | 0.0052675
alpha (deg) | Cl | Cd | Cm | Cl/Cd
-19 | -0.439 | 0.163 | -0.037 | -2.695
-18.5 | -0.456 | 0.15636 | -0.037 | -2.916
-18 | -0.473 | 0.14927 | -0.037 | -3.166
-17.5 | -0.489 | 0.14165 | -0.038 | -3.451
-17 | -0.503 | 0.13478 | -0.039 | -3.73
-16.5 | -0.514 | 0.12736 | -0.039 | -4.032
-16 | -0.523 | 0.12063 | -0.04 | -4.336
-15.5 | -0.531 | 0.11496 | -0.041 | -4.619
-15 | -0.537 | 0.10849 | -0.041 | -4.951
-14.5 | -0.541 | 0.10238 | -0.042 | -5.283
-14 | -0.543 | 0.09649 | -0.043 | -5.624
-13.5 | -0.542 | 0.09072 | -0.045 | -5.97
-13 | -0.537 | 0.08508 | -0.046 | -6.316
-12.5 | -0.53 | 0.07937 | -0.048 | -6.683
-12 | -0.52 | 0.07393 | -0.05 | -7.033
-11.5 | -0.507 | 0.06821 | -0.053 | -7.426
-11 | -0.49 | 0.06254 | -0.057 | -7.833
-10.5 | -0.533 | 0.01931 | -0.087 | -27.606
-10 | -0.518 | 0.0136 | -0.091 | -38.128
-9.5 | -0.487 | 0.01218 | -0.093 | -39.993
-9 | -0.45 | 0.01128 | -0.095 | -39.898
-8.5 | -0.409 | 0.01059 | -0.096 | -38.593
-8 | -0.363 | 0.01003 | -0.098 | -36.22
-7.5 | -0.315 | 0.00956 | -0.099 | -32.883
-7 | -0.263 | 0.00915 | -0.1 | -28.724
-6.5 | -0.209 | 0.00879 | -0.102 | -23.743
-6 | -0.153 | 0.00849 | -0.103 | -17.986
-5.5 | -0.095 | 0.0079 | -0.104 | -11.967
-5 | -0.035 | 0.0077 | -0.106 | -4.578
-4.5 | 0.025 | 0.00769 | -0.107 | 3.224
-4 | 0.085 | 0.00756 | -0.108 | 11.282
-3.5 | 0.146 | 0.00742 | -0.109 | 19.696
-3 | 0.207 | 0.00503 | -0.11 | 41.209
-2.5 | 0.268 | 0.00467 | -0.111 | 57.426
-2 | 0.33 | 0.00468 | -0.112 | 70.455
-1.5 | 0.391 | 0.00476 | -0.113 | 81.988
-1 | 0.451 | 0.00487 | -0.114 | 92.709
-0.5 | 0.512 | 0.00497 | -0.115 | 103.114
0 | 0.573 | 0.00521 | -0.116 | 110.052
0.5 | 0.634 | 0.00534 | -0.117 | 118.817
1 | 0.692 | 0.00547 | -0.118 | 126.457
1.5 | 0.752 | 0.00559 | -0.119 | 134.427
2 | 0.812 | 0.00579 | -0.12 | 140.277
2.5 | 0.872 | 0.006 | -0.121 | 145.254
3 | 0.932 | 0.00636 | -0.122 | 146.458
3.5 | 0.991 | 0.00696 | -0.123 | 142.397
4 | 1.05 | 0.00757 | -0.124 | 138.72
4.5 | 1.106 | 0.00811 | -0.125 | 136.338
5 | 1.158 | 0.01202 | -0.125 | 96.289
5.5 | 1.208 | 0.01221 | -0.126 | 98.912
6 | 1.254 | 0.0134 | -0.127 | 93.54
6.5 | 1.295 | 0.01399 | -0.127 | 92.564
7 | 1.334 | 0.0146 | -0.128 | 91.338
7.5 | 1.368 | 0.01527 | -0.128 | 89.59
8 | 1.399 | 0.01598 | -0.129 | 87.525
8.5 | 1.421 | 0.01676 | -0.129 | 84.769
9 | 1.434 | 0.01762 | -0.13 | 81.389
9.5 | 1.44 | 0.01851 | -0.13 | 77.795
10 | 1.439 | 0.01945 | -0.131 | 73.994
10.5 | 1.431 | 0.02049 | -0.131 | 69.837
11 | 1.415 | 0.02158 | -0.132 | 65.569
11.5 | 1.393 | 0.02276 | -0.132 | 61.21
12 | 1.365 | 0.02417 | -0.133 | 56.448
12.5 | 1.331 | 0.02557 | -0.133 | 52.039
13 | 1.292 | 0.02728 | -0.133 | 47.352
13.5 | 1.249 | 0.02897 | -0.134 | 43.121
14 | 1.204 | 0.03081 | -0.134 | 39.068
14.5 | 1.156 | 0.03288 | -0.134 | 35.154

## 58. Re 3M Mach 0.00 (2)
BIGFOIL.COM POLAR EXPORT
ah82150a
AH 82-150 A |  |  |  | Cl Max: | 1.5273 | at alpha= | 16.5 | deg
XFOIL ncrit=9 |  |  |  | L/D Max: | 180.193 | at alpha= | 4 | deg
Re: | 3000000 |  |  | Cd Min: | 0.11512 | at alpha= | 20 | deg
Mach: | 0 |  |  | Cl=0 at alpha= | -4.1578 | deg
|  |  |  | @ Cl=0.1, Cd= | 0.006626
|  |  |  | @ Cl=0.4, Cd= | 0.0042215
|  |  |  | @ Cl=0.6, Cd= | 0.0044442
alpha (deg) | Cl | Cd | Cm | Cl/Cd
-17.5 | -1.0455 | 0.05277 | -0.088 | -19.8124
-17 | -1.0999 | 0.03995 | -0.0945 | -27.5319
-16.5 | -1.0694 | 0.03499 | -0.1009 | -30.563
-16 | -0.9898 | 0.0302 | -0.1166 | -32.7748
-15.5 | -0.9538 | 0.02602 | -0.1229 | -36.6564
-15 | -0.9524 | 0.02256 | -0.1205 | -42.2163
-14.5 | -0.9444 | 0.01993 | -0.117 | -47.3859
-14 | -0.924 | 0.01823 | -0.1139 | -50.6857
-13.5 | -0.9 | 0.01692 | -0.1106 | -53.1915
-13 | -0.8752 | 0.01599 | -0.1067 | -54.7342
-12.5 | -0.8419 | 0.01512 | -0.104 | -55.6812
-12 | -0.8024 | 0.01434 | -0.1023 | -55.9554
-11.5 | -0.7587 | 0.01367 | -0.1011 | -55.5011
-11 | -0.7146 | 0.01296 | -0.0999 | -55.1389
-10.5 | -0.672 | 0.01195 | -0.0985 | -56.2343
-10 | -0.6239 | 0.01133 | -0.0979 | -55.0662
-9.5 | -0.5748 | 0.01084 | -0.0974 | -53.0258
-9 | -0.5234 | 0.01039 | -0.0973 | -50.3754
-8.5 | -0.4739 | 0.00973 | -0.0968 | -48.705
-7.5 | -0.3689 | 0.00889 | -0.0968 | -41.4961
-7 | -0.3152 | 0.00853 | -0.0969 | -36.9519
-6.5 | -0.2614 | 0.00821 | -0.0971 | -31.8392
-6 | -0.2061 | 0.00792 | -0.0975 | -26.0227
-5.5 | -0.1506 | 0.00763 | -0.098 | -19.7379
-5 | -0.095 | 0.00739 | -0.0984 | -12.8552
-4.5 | -0.0388 | 0.00718 | -0.099 | -5.4039
-4 | 0.0179 | 0.00694 | -0.0997 | 2.5793
-3.5 | 0.0745 | 0.00673 | -0.1003 | 11.0698
-3 | 0.1309 | 0.0065 | -0.1009 | 20.1385
-2.5 | 0.1877 | 0.00611 | -0.1018 | 30.7201
-2 | 0.2436 | 0.00558 | -0.1027 | 43.6559
-1.5 | 0.3004 | 0.0048 | -0.104 | 62.5833
-1 | 0.3583 | 0.0042 | -0.1053 | 85.3095
-0.5 | 0.4166 | 0.00423 | -0.1062 | 98.487
0 | 0.4754 | 0.00427 | -0.1071 | 111.3349
0.5 | 0.5333 | 0.00441 | -0.1079 | 120.9297
1 | 0.5918 | 0.00443 | -0.1088 | 133.5892
1.5 | 0.6494 | 0.00453 | -0.1096 | 143.3554
2 | 0.7076 | 0.00459 | -0.1105 | 154.1612
2.5 | 0.765 | 0.00468 | -0.1112 | 163.4615
3 | 0.8217 | 0.0048 | -0.1119 | 171.1875
3.5 | 0.8779 | 0.00492 | -0.1125 | 178.435
4 | 0.9316 | 0.00517 | -0.1126 | 180.1934
4.5 | 0.9769 | 0.00587 | -0.1111 | 166.4225
5 | 1.0159 | 0.00687 | -0.1085 | 147.8748
5.5 | 1.0525 | 0.00792 | -0.1056 | 132.8914
6 | 1.0765 | 0.00941 | -0.1004 | 114.3996
6.5 | 1.0879 | 0.011 | -0.0927 | 98.9
7 | 1.0999 | 0.01232 | -0.0852 | 89.2776
7.5 | 1.1304 | 0.01311 | -0.0814 | 86.2243
8 | 1.1638 | 0.01387 | -0.0784 | 83.9077
8.5 | 1.1939 | 0.01484 | -0.075 | 80.4515
9 | 1.2237 | 0.01592 | -0.0719 | 76.8656
9.5 | 1.2545 | 0.01704 | -0.0692 | 73.6209
10 | 1.2832 | 0.01833 | -0.0664 | 70.0055
10.5 | 1.3105 | 0.01979 | -0.0636 | 66.2203
11 | 1.3353 | 0.02149 | -0.0607 | 62.1359
11.5 | 1.35 | 0.02395 | -0.057 | 56.3674
12 | 1.3763 | 0.02573 | -0.0548 | 53.4901
12.5 | 1.4019 | 0.02762 | -0.0528 | 50.7567
13 | 1.4263 | 0.02969 | -0.0509 | 48.0397
13.5 | 1.4448 | 0.03232 | -0.0486 | 44.703
14 | 1.4645 | 0.03498 | -0.0468 | 41.8668
15 | 1.4998 | 0.04107 | -0.0437 | 36.5181
15.5 | 1.5104 | 0.04502 | -0.0423 | 33.5495
16.5 | 1.5273 | 0.05402 | -0.0404 | 28.2729
17 | 1.519 | 0.06081 | -0.0398 | 24.9794
17.5 | 1.5136 | 0.06712 | -0.0394 | 22.5507
18 | 1.4942 | 0.07642 | -0.0405 | 19.5525
18.5 | 1.4815 | 0.08535 | -0.0425 | 17.3579
19 | 1.4519 | 0.09746 | -0.046 | 14.8974
19.5 | 1.4511 | 0.10543 | -0.0492 | 13.7636
20 | 1.4413 | 0.11512 | -0.0534 | 12.52

## 59. Re 3M Mach 0.10 (1)
BIGFOIL.COM POLAR EXPORT
ah82150a
AH 82-150 A |  |  |  | Cl Max: | 1.436 | at alpha= | 9.5 | deg
JavaFoil+Calcfoil stall+Eppler ext transition |  |  |  | L/D Max: | 146.715 | at alpha= | 3 | deg
Re: | 3000000 |  |  | Cd Min: | 0.00466 | at alpha= | -2.5 | deg
Mach: | 0.1 |  |  | Cl=0 at alpha= | -4.7083 | deg
|  |  |  | @ Cl=0.1, Cd= | 0.0075425
|  |  |  | @ Cl=0.4, Cd= | 0.004808
|  |  |  | @ Cl=0.6, Cd= | 0.0052651
alpha (deg) | Cl | Cd | Cm | Cl/Cd
-18.5 | -0.412 | 0.15844 | -0.037 | -2.599
-18 | -0.431 | 0.15176 | -0.038 | -2.84
-17.5 | -0.45 | 0.14425 | -0.038 | -3.119
-17 | -0.467 | 0.1362 | -0.038 | -3.425
-16.5 | -0.48 | 0.12952 | -0.039 | -3.709
-16 | -0.493 | 0.12224 | -0.04 | -4.032
-15.5 | -0.504 | 0.11613 | -0.04 | -4.339
-15 | -0.513 | 0.10945 | -0.041 | -4.687
-14.5 | -0.52 | 0.10365 | -0.042 | -5.016
-14 | -0.524 | 0.09769 | -0.042 | -5.366
-13.5 | -0.526 | 0.09195 | -0.044 | -5.721
-13 | -0.525 | 0.08594 | -0.046 | -6.105
-12.5 | -0.52 | 0.08056 | -0.047 | -6.452
-12 | -0.512 | 0.07491 | -0.05 | -6.829
-11.5 | -0.5 | 0.0696 | -0.052 | -7.179
-11 | -0.484 | 0.06449 | -0.055 | -7.504
-10.5 | -0.47 | 0.05447 | -0.063 | -8.63
-10 | -0.515 | 0.01404 | -0.091 | -36.696
-9.5 | -0.486 | 0.01241 | -0.094 | -39.146
-9 | -0.45 | 0.01144 | -0.095 | -39.29
-8.5 | -0.409 | 0.01071 | -0.097 | -38.155
-8 | -0.364 | 0.01013 | -0.098 | -35.921
-7.5 | -0.315 | 0.00963 | -0.099 | -32.719
-7 | -0.264 | 0.00921 | -0.101 | -28.634
-6.5 | -0.209 | 0.00885 | -0.102 | -23.675
-6 | -0.153 | 0.00853 | -0.104 | -17.959
-5.5 | -0.095 | 0.00828 | -0.105 | -11.47
-5 | -0.035 | 0.00772 | -0.106 | -4.583
-4.5 | 0.025 | 0.00771 | -0.107 | 3.233
-4 | 0.086 | 0.00757 | -0.108 | 11.317
-3.5 | 0.147 | 0.00745 | -0.109 | 19.694
-3 | 0.208 | 0.00505 | -0.11 | 41.18
-2.5 | 0.269 | 0.00466 | -0.111 | 57.835
-2 | 0.331 | 0.00471 | -0.112 | 70.294
-1.5 | 0.393 | 0.0048 | -0.113 | 81.802
-1 | 0.454 | 0.00487 | -0.114 | 93.261
-0.5 | 0.515 | 0.00497 | -0.115 | 103.696
0 | 0.576 | 0.00521 | -0.116 | 110.629
0.5 | 0.637 | 0.00535 | -0.117 | 119.163
1 | 0.695 | 0.00547 | -0.118 | 127.07
1.5 | 0.756 | 0.0056 | -0.119 | 134.982
2 | 0.816 | 0.0058 | -0.12 | 140.762
2.5 | 0.876 | 0.00604 | -0.121 | 145.098
3 | 0.936 | 0.00638 | -0.122 | 146.715
3.5 | 0.996 | 0.00701 | -0.123 | 142.144
4 | 1.055 | 0.00765 | -0.124 | 137.992
4.5 | 1.111 | 0.00775 | -0.125 | 143.447
5 | 1.163 | 0.01212 | -0.126 | 95.931
5.5 | 1.213 | 0.01231 | -0.127 | 98.537
6 | 1.258 | 0.01351 | -0.127 | 93.12
6.5 | 1.299 | 0.0141 | -0.128 | 92.166
7 | 1.337 | 0.01473 | -0.128 | 90.791
7.5 | 1.372 | 0.01543 | -0.129 | 88.902
8 | 1.401 | 0.01617 | -0.129 | 86.663
8.5 | 1.421 | 0.01696 | -0.13 | 83.81
9 | 1.433 | 0.01782 | -0.13 | 80.392
9.5 | 1.436 | 0.01875 | -0.131 | 76.599
10 | 1.432 | 0.01972 | -0.131 | 72.638
10.5 | 1.42 | 0.0208 | -0.132 | 68.271
11 | 1.4 | 0.02197 | -0.132 | 63.751
11.5 | 1.374 | 0.02317 | -0.133 | 59.285
12 | 1.34 | 0.02458 | -0.133 | 54.512
12.5 | 1.3 | 0.02613 | -0.134 | 49.762
13 | 1.256 | 0.02783 | -0.134 | 45.111
13.5 | 1.207 | 0.02961 | -0.134 | 40.773
14 | 1.155 | 0.03167 | -0.134 | 36.48
14.5 | 1.101 | 0.0339 | -0.134 | 32.493

## 60. Re 3M Mach 0.10 (2)
BIGFOIL.COM POLAR EXPORT
ah82150a
AH 82-150 A |  |  |  | Cl Max: | 1.5097 | at alpha= | 16.5 | deg
XFOIL ncrit=9 |  |  |  | L/D Max: | 180.54 | at alpha= | 4 | deg
Re: | 3000000 |  |  | Cd Min: | 0.12336 | at alpha= | 20 | deg
Mach: | 0.1 |  |  | Cl=0 at alpha= | -4.1561 | deg
|  |  |  | @ Cl=0.1, Cd= | 0.0066473
|  |  |  | @ Cl=0.4, Cd= | 0.0042303
|  |  |  | @ Cl=0.6, Cd= | 0.0044483
alpha (deg) | Cl | Cd | Cm | Cl/Cd
-16.5 | -1.0083 | 0.04494 | -0.0966 | -22.4366
-16 | -0.9649 | 0.03577 | -0.1143 | -26.9751
-15.5 | -0.9313 | 0.02899 | -0.1256 | -32.1249
-15 | -0.9166 | 0.02597 | -0.1252 | -35.2946
-14.5 | -0.9249 | 0.02195 | -0.1216 | -42.1367
-14 | -0.914 | 0.01951 | -0.1179 | -46.8478
-13.5 | -0.8938 | 0.0178 | -0.1144 | -50.2135
-13 | -0.8686 | 0.01665 | -0.1108 | -52.1682
-12.5 | -0.8424 | 0.01565 | -0.1068 | -53.8275
-12 | -0.8046 | 0.01476 | -0.1046 | -54.5122
-11.5 | -0.762 | 0.01398 | -0.1031 | -54.5064
-11 | -0.7175 | 0.01329 | -0.1018 | -53.988
-10.5 | -0.6748 | 0.01225 | -0.1002 | -55.0857
-10 | -0.6275 | 0.01153 | -0.0993 | -54.4232
-9 | -0.527 | 0.0105 | -0.0984 | -50.1905
-8.5 | -0.477 | 0.00984 | -0.0978 | -48.4756
-8 | -0.4251 | 0.0094 | -0.0975 | -45.2234
-7.5 | -0.3712 | 0.00899 | -0.0976 | -41.2903
-7 | -0.3176 | 0.00857 | -0.0977 | -37.0595
-6 | -0.2077 | 0.00795 | -0.0982 | -26.1258
-5.5 | -0.1517 | 0.00767 | -0.0986 | -19.7784
-5 | -0.096 | 0.00742 | -0.099 | -12.938
-4.5 | -0.0392 | 0.00721 | -0.0995 | -5.4369
-4 | 0.0178 | 0.00695 | -0.1002 | 2.5612
-3.5 | 0.0746 | 0.00675 | -0.1008 | 11.0519
-3 | 0.1315 | 0.00652 | -0.1014 | 20.1687
-2.5 | 0.1887 | 0.00613 | -0.1023 | 30.783
-2 | 0.2448 | 0.00561 | -0.1031 | 43.6364
-1.5 | 0.3021 | 0.00483 | -0.1045 | 62.5466
-1 | 0.3602 | 0.00421 | -0.1058 | 85.5582
-0.5 | 0.4189 | 0.00424 | -0.1067 | 98.7972
0 | 0.478 | 0.00428 | -0.1076 | 111.6822
0.5 | 0.5364 | 0.00441 | -0.1084 | 121.6327
1 | 0.5952 | 0.00444 | -0.1093 | 134.0541
1.5 | 0.6531 | 0.00454 | -0.1101 | 143.8546
2 | 0.7115 | 0.0046 | -0.111 | 154.6739
2.5 | 0.7693 | 0.00469 | -0.1117 | 164.0299
3 | 0.8265 | 0.00482 | -0.1124 | 171.473
3.5 | 0.883 | 0.00494 | -0.113 | 178.7449
4 | 0.937 | 0.00519 | -0.113 | 180.5395
4.5 | 0.9823 | 0.0059 | -0.1115 | 166.4915
5 | 1.0213 | 0.00691 | -0.1088 | 147.8003
5.5 | 1.0576 | 0.00796 | -0.1057 | 132.8643
6 | 1.0801 | 0.00949 | -0.1001 | 113.8145
6.5 | 1.0882 | 0.01108 | -0.0917 | 98.213
7 | 1.0997 | 0.01246 | -0.0842 | 88.2584
7.5 | 1.1301 | 0.01329 | -0.0803 | 85.0339
8 | 1.1637 | 0.01407 | -0.0773 | 82.7079
8.5 | 1.1933 | 0.01512 | -0.0739 | 78.922
9 | 1.2236 | 0.01624 | -0.0708 | 75.3448
9.5 | 1.2542 | 0.01742 | -0.0681 | 71.9977
10 | 1.2829 | 0.01878 | -0.0652 | 68.312
10.5 | 1.3096 | 0.02034 | -0.0624 | 64.3854
11 | 1.3337 | 0.02215 | -0.0594 | 60.2122
11.5 | 1.349 | 0.02465 | -0.0558 | 54.7262
12 | 1.3745 | 0.02655 | -0.0535 | 51.7702
12.5 | 1.3993 | 0.02859 | -0.0514 | 48.9437
13 | 1.4225 | 0.03084 | -0.0494 | 46.1252
13.5 | 1.4399 | 0.03369 | -0.0471 | 42.7397
14 | 1.4586 | 0.03656 | -0.0453 | 39.8961
14.5 | 1.4743 | 0.03987 | -0.0436 | 36.9777
15 | 1.4912 | 0.04321 | -0.0422 | 34.5105
16 | 1.5079 | 0.0522 | -0.0399 | 28.887
16.5 | 1.5097 | 0.0578 | -0.0393 | 26.1194
17 | 1.4961 | 0.06565 | -0.0392 | 22.789
17.5 | 1.4869 | 0.07271 | -0.0391 | 20.4497
18 | 1.4631 | 0.08312 | -0.041 | 17.6023
18.5 | 1.4426 | 0.0937 | -0.0439 | 15.3959
19 | 1.4273 | 0.10405 | -0.0476 | 13.7174
19.5 | 1.424 | 0.11276 | -0.0514 | 12.6286
20 | 1.4111 | 0.12336 | -0.0564 | 11.4389

## 61. Re 3M Mach 0.25 (1)
BIGFOIL.COM POLAR EXPORT
ah82150a
AH 82-150 A |  |  |  | Cl Max: | 1.419 | at alpha= | 8.5 | deg
JavaFoil+Calcfoil stall+Eppler ext transition |  |  |  | L/D Max: | 145.882 | at alpha= | 2.5 | deg
Re: | 3000000 |  |  | Cd Min: | 0.00469 | at alpha= | -2.5 | deg
Mach: | 0.25 |  |  | Cl=0 at alpha= | -4.7097 | deg
|  |  |  | @ Cl=0.1, Cd= | 0.0076733
|  |  |  | @ Cl=0.4, Cd= | 0.0048361
|  |  |  | @ Cl=0.6, Cd= | 0.005169
alpha (deg) | Cl | Cd | Cm | Cl/Cd
-16.5 | -0.123 | 0.13452 | -0.04 | -0.917
-16 | -0.197 | 0.13021 | -0.041 | -1.515
-15.5 | -0.248 | 0.1227 | -0.041 | -2.022
-15 | -0.291 | 0.117 | -0.041 | -2.491
-14.5 | -0.329 | 0.1111 | -0.042 | -2.966
-14 | -0.363 | 0.10493 | -0.042 | -3.455
-13.5 | -0.391 | 0.09896 | -0.042 | -3.948
-13 | -0.413 | 0.09274 | -0.043 | -4.459
-12.5 | -0.43 | 0.08663 | -0.044 | -4.968
-12 | -0.441 | 0.08076 | -0.045 | -5.462
-11.5 | -0.445 | 0.07533 | -0.047 | -5.913
-11 | -0.443 | 0.06998 | -0.049 | -6.336
-10.5 | -0.435 | 0.06434 | -0.053 | -6.767
-10 | -0.421 | 0.05886 | -0.057 | -7.161
-9.5 | -0.418 | 0.0401 | -0.075 | -10.425
-9 | -0.442 | 0.01254 | -0.097 | -35.271
-8.5 | -0.407 | 0.01145 | -0.099 | -35.523
-8 | -0.365 | 0.01066 | -0.1 | -34.25
-7.5 | -0.318 | 0.01008 | -0.102 | -31.569
-7 | -0.267 | 0.00958 | -0.103 | -27.889
-6.5 | -0.213 | 0.00913 | -0.105 | -23.323
-6 | -0.156 | 0.00877 | -0.106 | -17.792
-5.5 | -0.097 | 0.00846 | -0.107 | -11.459
-5 | -0.036 | 0.00822 | -0.109 | -4.406
-4.5 | 0.026 | 0.0077 | -0.11 | 3.318
-4 | 0.088 | 0.0077 | -0.111 | 11.433
-3.5 | 0.151 | 0.00756 | -0.112 | 19.929
-3 | 0.214 | 0.00695 | -0.113 | 30.738
-2.5 | 0.277 | 0.00469 | -0.114 | 59.076
-2 | 0.341 | 0.00476 | -0.116 | 71.606
-1.5 | 0.403 | 0.00484 | -0.117 | 83.287
-1 | 0.466 | 0.00492 | -0.118 | 94.685
-0.5 | 0.529 | 0.00503 | -0.119 | 105.236
0 | 0.592 | 0.00515 | -0.12 | 115.047
0.5 | 0.655 | 0.0053 | -0.121 | 123.561
1 | 0.714 | 0.00556 | -0.122 | 128.44
1.5 | 0.776 | 0.0057 | -0.123 | 136.336
2 | 0.838 | 0.00592 | -0.124 | 141.536
2.5 | 0.9 | 0.00617 | -0.125 | 145.882
3 | 0.962 | 0.0066 | -0.126 | 145.809
3.5 | 1.023 | 0.00728 | -0.127 | 140.535
4 | 1.084 | 0.00756 | -0.128 | 143.311
4.5 | 1.14 | 0.00802 | -0.129 | 142.179
5 | 1.19 | 0.01297 | -0.129 | 91.798
5.5 | 1.238 | 0.01353 | -0.13 | 91.464
6 | 1.281 | 0.01443 | -0.13 | 88.789
6.5 | 1.322 | 0.01482 | -0.131 | 89.185
7 | 1.357 | 0.01555 | -0.131 | 87.259
7.5 | 1.387 | 0.01634 | -0.132 | 84.856
8 | 1.41 | 0.01722 | -0.132 | 81.862
8.5 | 1.419 | 0.01816 | -0.133 | 78.153
9 | 1.415 | 0.01917 | -0.133 | 73.846
9.5 | 1.4 | 0.02024 | -0.134 | 69.161
10 | 1.371 | 0.02143 | -0.134 | 63.974
10.5 | 1.329 | 0.02274 | -0.135 | 58.446
11 | 1.274 | 0.02416 | -0.135 | 52.725
11.5 | 1.206 | 0.02584 | -0.136 | 46.661
12 | 1.126 | 0.02762 | -0.136 | 40.762
12.5 | 1.036 | 0.02976 | -0.136 | 34.799
13 | 0.937 | 0.03192 | -0.136 | 29.365
13.5 | 0.832 | 0.03419 | -0.136 | 24.342

## 62. Re 3M Mach 0.25 (2)
BIGFOIL.COM POLAR EXPORT
ah82150a
AH 82-150 A |  |  |  | Cl Max: | 1.4153 | at alpha= | 15 | deg
XFOIL ncrit=9 |  |  |  | L/D Max: | 180.88 | at alpha= | 4 | deg
Re: | 3000000 |  |  | Cd Min: | 0.1886 | at alpha= | -17.5 | deg
Mach: | 0.25 |  |  | Cl=0 at alpha= | -4.1427 | deg
|  |  |  | @ Cl=0.1, Cd= | 0.0067396
|  |  |  | @ Cl=0.4, Cd= | 0.0042749
|  |  |  | @ Cl=0.6, Cd= | 0.0045068
alpha (deg) | Cl | Cd | Cm | Cl/Cd
-17.5 | -0.3922 | 0.1886 | -0.0384 | -2.0795
-17 | -0.3535 | 0.1764 | -0.0514 | -2.004
-15.5 | -0.3074 | 0.14247 | -0.0745 | -2.1576
-14.5 | -0.6792 | 0.05143 | -0.1252 | -13.2063
-14 | -0.7298 | 0.03776 | -0.1355 | -19.3273
-13 | -0.7723 | 0.02571 | -0.1331 | -30.0389
-12.5 | -0.7763 | 0.02193 | -0.1286 | -35.399
-11.5 | -0.7527 | 0.01749 | -0.1178 | -43.036
-10.5 | -0.6842 | 0.01441 | -0.1108 | -47.4809
-10 | -0.6388 | 0.01339 | -0.1086 | -47.7072
-9.5 | -0.5957 | 0.01202 | -0.1062 | -49.5591
-9 | -0.5447 | 0.01125 | -0.1049 | -48.4178
-8.5 | -0.4923 | 0.01065 | -0.1039 | -46.2254
-8 | -0.4402 | 0.0099 | -0.1028 | -44.4646
-7.5 | -0.3852 | 0.00938 | -0.1023 | -41.0661
-7 | -0.3301 | 0.00891 | -0.1018 | -37.0483
-6.5 | -0.2735 | 0.00853 | -0.1017 | -32.0633
-6 | -0.2164 | 0.00813 | -0.1017 | -26.6175
-5.5 | -0.1585 | 0.00787 | -0.1018 | -20.1398
-5 | -0.1011 | 0.00756 | -0.102 | -13.373
-4.5 | -0.0418 | 0.00733 | -0.1025 | -5.7026
-4 | 0.0167 | 0.00705 | -0.1029 | 2.3688
-3 | 0.1348 | 0.00661 | -0.1041 | 20.3933
-2.5 | 0.1937 | 0.00627 | -0.1049 | 30.8931
-2 | 0.2514 | 0.00575 | -0.1057 | 43.7217
-1.5 | 0.3108 | 0.005 | -0.1071 | 62.16
-1 | 0.3702 | 0.00427 | -0.1084 | 86.6979
-0.5 | 0.4316 | 0.00428 | -0.1095 | 100.8411
0 | 0.4922 | 0.00435 | -0.1103 | 113.1494
0.5 | 0.553 | 0.00446 | -0.1112 | 123.991
1 | 0.6132 | 0.00452 | -0.1121 | 135.6637
1.5 | 0.6736 | 0.00459 | -0.113 | 146.7538
2 | 0.7332 | 0.00469 | -0.1137 | 156.3326
2.5 | 0.7933 | 0.00477 | -0.1145 | 166.3103
3 | 0.8524 | 0.0049 | -0.1151 | 173.9592
3.5 | 0.9106 | 0.00507 | -0.1155 | 179.6055
4 | 0.9659 | 0.00534 | -0.1154 | 180.8801
4.5 | 1.0119 | 0.00607 | -0.1135 | 166.7051
5 | 1.0502 | 0.0071 | -0.1103 | 147.9155
5.5 | 1.0837 | 0.00823 | -0.1061 | 131.6768
7 | 1.0983 | 0.01336 | -0.079 | 82.2081
7.5 | 1.1293 | 0.01441 | -0.0753 | 78.3692
8 | 1.1632 | 0.01545 | -0.0722 | 75.288
8.5 | 1.1909 | 0.0169 | -0.0685 | 70.4675
9 | 1.2228 | 0.01824 | -0.0656 | 67.0395
9.5 | 1.2529 | 0.01977 | -0.0626 | 63.3738
10 | 1.2798 | 0.02157 | -0.0595 | 59.3324
10.5 | 1.3041 | 0.02362 | -0.0563 | 55.2117
11 | 1.3205 | 0.02631 | -0.0526 | 50.19
11.5 | 1.3394 | 0.02902 | -0.0495 | 46.1544
12.5 | 1.3764 | 0.035 | -0.0443 | 39.3257
13 | 1.3907 | 0.03863 | -0.0419 | 36.0005
13.5 | 1.3979 | 0.04315 | -0.0396 | 32.3963
14 | 1.4067 | 0.0478 | -0.0379 | 29.4289
14.5 | 1.4127 | 0.05305 | -0.0367 | 26.6296
15 | 1.4153 | 0.05898 | -0.0359 | 23.9963
15.5 | 1.4137 | 0.0658 | -0.0359 | 21.4848
16 | 1.4103 | 0.07326 | -0.0366 | 19.2506
16.5 | 1.4013 | 0.08195 | -0.0382 | 17.0995
17 | 1.3841 | 0.09236 | -0.041 | 14.9859
17.5 | 1.3628 | 0.10404 | -0.0453 | 13.0988
18 | 1.3337 | 0.11771 | -0.0514 | 11.3304
18.5 | 1.2972 | 0.13341 | -0.0597 | 9.7234
19 | 1.2706 | 0.14808 | -0.0683 | 8.5805
19.5 | 1.2328 | 0.16582 | -0.0795 | 7.4346

## 63. Re 3M Mach 0.50 (1)
BIGFOIL.COM POLAR EXPORT
ah82150a
AH 82-150 A |  |  |  | Cl Max: | 1.374 | at alpha= | 6.5 | deg
JavaFoil+Calcfoil stall+Eppler ext transition |  |  |  | L/D Max: | 152.927 | at alpha= | 2.5 | deg
Re: | 3000000 |  |  | Cd Min: | 0.00493 | at alpha= | -2.5 | deg
Mach: | 0.5 |  |  | Cl=0 at alpha= | -4.709 | deg
|  |  |  | @ Cl=0.1, Cd= | 0.0080591
|  |  |  | @ Cl=0.4, Cd= | 0.0050553
|  |  |  | @ Cl=0.6, Cd= | 0.0054078
alpha (deg) | Cl | Cd | Cm | Cl/Cd
-20 | -0.845 | 0.16674 | -0.049 | -5.07
-19.5 | -0.82 | 0.16602 | -0.051 | -4.938
-19 | -0.791 | 0.15882 | -0.05 | -4.978
-18.5 | -0.763 | 0.15303 | -0.049 | -4.983
-18 | -0.735 | 0.14912 | -0.049 | -4.93
-17.5 | -0.708 | 0.14433 | -0.05 | -4.906
-17 | -0.681 | 0.13938 | -0.05 | -4.885
-16.5 | -0.654 | 0.13593 | -0.052 | -4.813
-16 | -0.625 | 0.13103 | -0.05 | -4.773
-15.5 | -0.598 | 0.12625 | -0.049 | -4.734
-15 | -0.57 | 0.12156 | -0.05 | -4.692
-14.5 | -0.543 | 0.1176 | -0.051 | -4.617
-14 | -0.516 | 0.11373 | -0.051 | -4.533
-13.5 | -0.488 | 0.10774 | -0.051 | -4.527
-13 | -0.46 | 0.10482 | -0.05 | -4.386
-12.5 | -0.432 | 0.10166 | -0.05 | -4.252
-12 | -0.405 | 0.09538 | -0.051 | -4.243
-11.5 | -0.377 | 0.09399 | -0.051 | -4.012
-11 | -0.349 | 0.08766 | -0.05 | -3.984
-10.5 | -0.322 | 0.0755 | -0.05 | -4.259
-10 | -0.294 | 0.06799 | -0.052 | -4.324
-9.5 | -0.266 | 0.0619 | -0.053 | -4.304
-9 | -0.238 | 0.06575 | -0.049 | -3.622
-8.5 | -0.211 | 0.05723 | -0.054 | -3.686
-8 | -0.183 | 0.05625 | -0.051 | -3.251
-7.5 | -0.22 | 0.05133 | -0.055 | -4.287
-7 | -0.26 | 0.01268 | -0.112 | -20.525
-6.5 | -0.222 | 0.01047 | -0.115 | -21.152
-6 | -0.167 | 0.00976 | -0.117 | -17.07
-5.5 | -0.105 | 0.00946 | -0.118 | -11.078
-5 | -0.039 | 0.00875 | -0.12 | -4.51
-4.5 | 0.028 | 0.00837 | -0.121 | 3.34
-4 | 0.097 | 0.00807 | -0.123 | 11.986
-3.5 | 0.166 | 0.00782 | -0.124 | 21.277
-3 | 0.237 | 0.00762 | -0.126 | 31.064
-2.5 | 0.309 | 0.00493 | -0.128 | 62.781
-2 | 0.381 | 0.00502 | -0.129 | 75.808
-1.5 | 0.451 | 0.00515 | -0.13 | 87.622
-1 | 0.521 | 0.00525 | -0.131 | 99.287
-0.5 | 0.591 | 0.00539 | -0.133 | 109.727
0 | 0.662 | 0.00553 | -0.134 | 119.786
0.5 | 0.732 | 0.00571 | -0.135 | 128.233
1 | 0.798 | 0.0059 | -0.136 | 135.277
1.5 | 0.867 | 0.00616 | -0.137 | 140.78
2 | 0.936 | 0.00645 | -0.138 | 144.991
2.5 | 1.005 | 0.00657 | -0.139 | 152.927
3 | 1.073 | 0.00738 | -0.14 | 145.405
3.5 | 1.141 | 0.00822 | -0.142 | 138.789
4 | 1.206 | 0.00855 | -0.143 | 141.098
4.5 | 1.264 | 0.00887 | -0.143 | 142.547
5 | 1.296 | 0.01563 | -0.142 | 82.918
5.5 | 1.337 | 0.01658 | -0.143 | 80.653
6 | 1.366 | 0.01766 | -0.143 | 77.338
6.5 | 1.374 | 0.01892 | -0.144 | 72.578
7 | 1.342 | 0.02025 | -0.145 | 66.242
7.5 | 1.197 | 0.02158 | -0.145 | 55.471
8 | 0.841 | 0.02326 | -0.146 | 36.159
8.5 | 0.871 | 0.02528 | -0.146 | 34.439
9 | 0.752 | 0.06089 | -0.066 | 12.355
9.5 | 0.931 | 0.02791 | -0.147 | 33.362
10 | 0.96 | 0.03053 | -0.148 | 31.442
10.5 | 0.836 | 0.07422 | -0.079 | 11.267
11 | 0.865 | 0.08145 | -0.083 | 10.615
11.5 | 0.886 | 0.09184 | -0.07 | 9.644

## 64. Re 3M Mach 0.50 (2)
BIGFOIL.COM POLAR EXPORT
ah82150a
AH 82-150 A |  |  |  | Cl Max: | 1.2425 | at alpha= | 10.5 | deg
XFOIL ncrit=9 |  |  |  | L/D Max: | 183.292 | at alpha= | 3.5 | deg
Re: | 3000000 |  |  | Cd Min: | 0.28058 | at alpha= | 20 | deg
Mach: | 0.5 |  |  | Cl=0 at alpha= | -4.0921 | deg
|  |  |  | @ Cl=0.1, Cd= | 0.0072229
|  |  |  | @ Cl=0.4, Cd= | 0.004788
|  |  |  | @ Cl=0.6, Cd= | 0.0046974
alpha (deg) | Cl | Cd | Cm | Cl/Cd
-20 | -0.54 | 0.25047 | -0.0041 | -2.1559
-19 | -0.4596 | 0.22862 | -0.0262 | -2.0103
-18.5 | -0.4019 | 0.21489 | -0.0439 | -1.8703
-18 | -0.3641 | 0.20471 | -0.0544 | -1.7786
-17.5 | -0.3365 | 0.19647 | -0.0613 | -1.7127
-17 | -0.3127 | 0.18766 | -0.0671 | -1.6663
-16.5 | -0.2913 | 0.17865 | -0.0723 | -1.6306
-15.5 | -0.2531 | 0.16168 | -0.0816 | -1.5654
-15 | -0.2359 | 0.15344 | -0.0862 | -1.5374
-14.5 | -0.2212 | 0.14503 | -0.0903 | -1.5252
-14 | -0.2013 | 0.13836 | -0.0942 | -1.4549
-13.5 | -0.1886 | 0.12992 | -0.0983 | -1.4517
-13 | -0.1771 | 0.12163 | -0.1022 | -1.4561
-12.5 | -0.1708 | 0.11241 | -0.1066 | -1.5194
-12 | -0.1673 | 0.10327 | -0.1109 | -1.62
-11.5 | -0.1689 | 0.09357 | -0.1158 | -1.8051
-11 | -0.1701 | 0.08442 | -0.1209 | -2.0149
-10.5 | -0.1782 | 0.07453 | -0.1267 | -2.391
-10 | -0.1874 | 0.06463 | -0.1331 | -2.8996
-9.5 | -0.2117 | 0.05047 | -0.1454 | -4.1946
-9 | -0.2466 | 0.03958 | -0.1523 | -6.2304
-8.5 | -0.2806 | 0.03227 | -0.1514 | -8.6954
-8 | -0.3227 | 0.02624 | -0.1443 | -12.298
-7.5 | -0.3624 | 0.01889 | -0.1346 | -19.1848
-7 | -0.3538 | 0.01299 | -0.1277 | -27.2363
-6.5 | -0.3077 | 0.0107 | -0.1231 | -28.757
-6 | -0.2504 | 0.00953 | -0.1198 | -26.2749
-5.5 | -0.186 | 0.00888 | -0.118 | -20.9459
-5 | -0.1212 | 0.00836 | -0.1167 | -14.4976
-4.5 | -0.0554 | 0.00793 | -0.1158 | -6.9861
-4 | 0.0125 | 0.00761 | -0.1156 | 1.6426
-3.5 | 0.0795 | 0.00729 | -0.1156 | 10.9053
-3 | 0.1467 | 0.00707 | -0.1157 | 20.7496
-2.5 | 0.2149 | 0.00679 | -0.1163 | 31.6495
-2 | 0.2813 | 0.00634 | -0.1169 | 44.3691
-1.5 | 0.3479 | 0.00572 | -0.118 | 60.8217
-1 | 0.4161 | 0.0045 | -0.1202 | 92.4667
-0.5 | 0.4857 | 0.00452 | -0.1213 | 107.4558
0 | 0.5555 | 0.00462 | -0.1223 | 120.2381
0.5 | 0.6245 | 0.00474 | -0.1232 | 131.7511
1 | 0.6934 | 0.00484 | -0.124 | 143.2645
1.5 | 0.7625 | 0.00492 | -0.1249 | 154.9797
2 | 0.8306 | 0.00504 | -0.1255 | 164.8016
2.5 | 0.8982 | 0.00519 | -0.1259 | 173.0636
3 | 0.9652 | 0.00537 | -0.1261 | 179.7393
3.5 | 1.0301 | 0.00562 | -0.1257 | 183.2918
4 | 1.0896 | 0.00604 | -0.1241 | 180.3974
4.5 | 1.1346 | 0.00685 | -0.1198 | 165.635
5 | 1.1598 | 0.00788 | -0.1119 | 147.1827
5.5 | 1.1578 | 0.00943 | -0.0995 | 122.7784
6 | 1.144 | 0.0119 | -0.087 | 96.1345
6.5 | 1.1138 | 0.01596 | -0.0747 | 69.787
7 | 1.1024 | 0.0199 | -0.066 | 55.397
7.5 | 1.1333 | 0.02206 | -0.062 | 51.3735
8 | 1.1665 | 0.02421 | -0.0584 | 48.1826
8.5 | 1.1927 | 0.02692 | -0.0544 | 44.3053
9 | 1.2139 | 0.0302 | -0.0503 | 40.1954
9.5 | 1.2338 | 0.03385 | -0.0465 | 36.449
10 | 1.2416 | 0.03868 | -0.0426 | 32.0993
10.5 | 1.2425 | 0.04448 | -0.0391 | 27.9339
11.5 | 1.2349 | 0.05821 | -0.0341 | 21.2146
12 | 1.231 | 0.06592 | -0.0327 | 18.6742
12.5 | 1.2216 | 0.07503 | -0.0329 | 16.2815
13 | 1.2018 | 0.08624 | -0.0354 | 13.9355
13.5 | 1.1773 | 0.09905 | -0.0403 | 11.8859
14 | 1.1509 | 0.11309 | -0.0473 | 10.1769
14.5 | 1.1252 | 0.12793 | -0.0559 | 8.7954
15 | 1.1015 | 0.14339 | -0.0658 | 7.6818
16 | 1.062 | 0.17621 | -0.0873 | 6.0269
16.5 | 1.0496 | 0.19286 | -0.0971 | 5.4423
17 | 1.0464 | 0.20806 | -0.106 | 5.0293
17.5 | 1.0503 | 0.22183 | -0.114 | 4.7347
18 | 1.0591 | 0.23434 | -0.1213 | 4.5195
18.5 | 1.0714 | 0.24592 | -0.1281 | 4.3567
19 | 1.0852 | 0.25727 | -0.1347 | 4.2181
19.5 | 1.1001 | 0.26847 | -0.1411 | 4.0977
20 | 1.1151 | 0.28058 | -0.1477 | 3.9743

## 65. Re 4M Mach 0.00 (1)
BIGFOIL.COM POLAR EXPORT
ah82150a
AH 82-150 A |  |  |  | Cl Max: | 1.444 | at alpha= | 9.5 | deg
JavaFoil+Calcfoil stall+Eppler ext transition |  |  |  | L/D Max: | 141.935 | at alpha= | 2.5 | deg
Re: | 4000000 |  |  | Cd Min: | 0.00463 | at alpha= | -1.5 | deg
Mach: | 0 |  |  | Cl=0 at alpha= | -4.7083 | deg
|  |  |  | @ Cl=0.1, Cd= | 0.0071956
|  |  |  | @ Cl=0.4, Cd= | 0.0046645
|  |  |  | @ Cl=0.6, Cd= | 0.005092
alpha (deg) | Cl | Cd | Cm | Cl/Cd
-15.5 | -0.532 | 0.11194 | -0.042 | -4.749
-15 | -0.538 | 0.10611 | -0.043 | -5.069
-14.5 | -0.542 | 0.1002 | -0.044 | -5.407
-14 | -0.543 | 0.09431 | -0.045 | -5.762
-13.5 | -0.542 | 0.08864 | -0.046 | -6.119
-13 | -0.538 | 0.08301 | -0.048 | -6.487
-12.5 | -0.532 | 0.07716 | -0.05 | -6.891
-12 | -0.522 | 0.07127 | -0.053 | -7.323
-11.5 | -0.51 | 0.06427 | -0.057 | -7.938
-11 | -0.5 | 0.05343 | -0.065 | -9.358
-10.5 | -0.547 | 0.01434 | -0.09 | -38.127
-10 | -0.521 | 0.01251 | -0.092 | -41.664
-9.5 | -0.489 | 0.0114 | -0.094 | -42.889
-9 | -0.452 | 0.01061 | -0.095 | -42.585
-8.5 | -0.41 | 0.00999 | -0.097 | -41.048
-8 | -0.364 | 0.00947 | -0.098 | -38.469
-7.5 | -0.316 | 0.00906 | -0.099 | -34.848
-7 | -0.264 | 0.00868 | -0.101 | -30.394
-6.5 | -0.21 | 0.00835 | -0.102 | -25.106
-6 | -0.153 | 0.00774 | -0.103 | -19.773
-5.5 | -0.095 | 0.00753 | -0.105 | -12.573
-5 | -0.035 | 0.00754 | -0.106 | -4.675
-4.5 | 0.025 | 0.00736 | -0.107 | 3.371
-4 | 0.085 | 0.00723 | -0.108 | 11.8
-3.5 | 0.146 | 0.00709 | -0.109 | 20.606
-3 | 0.207 | 0.00483 | -0.11 | 42.862
-2.5 | 0.268 | 0.00491 | -0.111 | 54.608
-2 | 0.33 | 0.005 | -0.112 | 65.906
-1.5 | 0.391 | 0.00463 | -0.113 | 84.413
-1 | 0.451 | 0.00486 | -0.114 | 92.835
-0.5 | 0.512 | 0.00496 | -0.115 | 103.193
0 | 0.573 | 0.00503 | -0.116 | 113.841
0.5 | 0.634 | 0.00517 | -0.117 | 122.676
1 | 0.692 | 0.00532 | -0.118 | 129.967
1.5 | 0.752 | 0.0055 | -0.119 | 136.737
2 | 0.812 | 0.00574 | -0.12 | 141.588
2.5 | 0.872 | 0.00614 | -0.121 | 141.935
3 | 0.932 | 0.00672 | -0.122 | 138.586
3.5 | 0.991 | 0.00722 | -0.123 | 137.254
4 | 1.05 | 0.0076 | -0.124 | 138.11
4.5 | 1.106 | 0.00798 | -0.125 | 138.498
5 | 1.158 | 0.01142 | -0.125 | 101.445
5.5 | 1.209 | 0.01191 | -0.126 | 101.494
6 | 1.257 | 0.01209 | -0.127 | 103.921
6.5 | 1.3 | 0.01329 | -0.128 | 97.75
7 | 1.338 | 0.01387 | -0.128 | 96.454
7.5 | 1.372 | 0.01448 | -0.129 | 94.742
8 | 1.403 | 0.01517 | -0.129 | 92.454
8.5 | 1.424 | 0.0159 | -0.13 | 89.599
9 | 1.438 | 0.01667 | -0.13 | 86.254
9.5 | 1.444 | 0.01753 | -0.131 | 82.372
10 | 1.443 | 0.01841 | -0.131 | 78.365
10.5 | 1.434 | 0.01939 | -0.132 | 73.972
11 | 1.419 | 0.02042 | -0.132 | 69.471
11.5 | 1.396 | 0.02156 | -0.133 | 64.757
12 | 1.368 | 0.02287 | -0.133 | 59.815
12.5 | 1.334 | 0.02418 | -0.133 | 55.183
13 | 1.295 | 0.02577 | -0.134 | 50.259
13.5 | 1.253 | 0.02736 | -0.134 | 45.781
14 | 1.207 | 0.02906 | -0.134 | 41.538
14.5 | 1.159 | 0.03097 | -0.134 | 37.421

## 66. Re 4M Mach 0.00 (2)
BIGFOIL.COM POLAR EXPORT
ah82150a
AH 82-150 A |  |  |  | Cl Max: | 1.5785 | at alpha= | 18.5 | deg
XFOIL ncrit=9 |  |  |  | L/D Max: | 188.141 | at alpha= | 3.5 | deg
Re: | 4000000 |  |  | Cd Min: | 0.09431 | at alpha= | 20 | deg
Mach: | 0 |  |  | Cl=0 at alpha= | -4.1714 | deg
|  |  |  | @ Cl=0.1, Cd= | 0.0062549
|  |  |  | @ Cl=0.4, Cd= | 0.0039928
|  |  |  | @ Cl=0.6, Cd= | 0.004097
alpha (deg) | Cl | Cd | Cm | Cl/Cd
-19 | -1.1308 | 0.06197 | -0.0815 | -18.2475
-18.5 | -1.1955 | 0.04536 | -0.0922 | -26.3558
-18 | -1.2067 | 0.03891 | -0.0944 | -31.0126
-17.5 | -1.2067 | 0.03366 | -0.0961 | -35.8497
-17 | -1.1595 | 0.02884 | -0.1052 | -40.2046
-16.5 | -1.0744 | 0.02562 | -0.1189 | -41.936
-16 | -1.0374 | 0.02335 | -0.1212 | -44.4283
-15.5 | -1.0172 | 0.02125 | -0.1197 | -47.8682
-15 | -0.992 | 0.01975 | -0.1177 | -50.2278
-14.5 | -0.9658 | 0.01842 | -0.1153 | -52.4321
-14 | -0.9394 | 0.0172 | -0.1126 | -54.6163
-13.5 | -0.9217 | 0.01577 | -0.108 | -58.4464
-13 | -0.897 | 0.01462 | -0.1039 | -61.3543
-12.5 | -0.859 | 0.01374 | -0.102 | -62.5182
-12 | -0.8165 | 0.01302 | -0.1006 | -62.7112
-11.5 | -0.7719 | 0.01239 | -0.0995 | -62.3002
-11 | -0.7249 | 0.01179 | -0.0988 | -61.4843
-10.5 | -0.6768 | 0.01127 | -0.0981 | -60.0532
-10 | -0.6291 | 0.01057 | -0.0974 | -59.5175
-9.5 | -0.5795 | 0.01 | -0.097 | -57.95
-9 | -0.5283 | 0.00959 | -0.0968 | -55.0886
-8.5 | -0.4757 | 0.00917 | -0.0968 | -51.8757
-8 | -0.4236 | 0.00868 | -0.0967 | -48.8018
-7.5 | -0.3701 | 0.00837 | -0.0968 | -44.2174
-7 | -0.316 | 0.00798 | -0.0971 | -39.599
-6.5 | -0.2607 | 0.00771 | -0.0975 | -33.8132
-6 | -0.2059 | 0.0074 | -0.0978 | -27.8243
-5.5 | -0.1499 | 0.0072 | -0.0983 | -20.8194
-5 | -0.0936 | 0.00692 | -0.0989 | -13.526
-4.5 | -0.037 | 0.00674 | -0.0996 | -5.4896
-4 | 0.0193 | 0.00654 | -0.1001 | 2.9511
-3.5 | 0.0769 | 0.00634 | -0.1009 | 12.1293
-3 | 0.1339 | 0.00613 | -0.1017 | 21.8434
-2 | 0.2474 | 0.00542 | -0.1033 | 45.6458
-1 | 0.3619 | 0.00413 | -0.1059 | 87.6271
-0.5 | 0.4202 | 0.00392 | -0.107 | 107.1939
0 | 0.4788 | 0.00394 | -0.1079 | 121.5228
0.5 | 0.5372 | 0.00401 | -0.1088 | 133.9651
1 | 0.5955 | 0.00409 | -0.1097 | 145.599
1.5 | 0.6533 | 0.00418 | -0.1105 | 156.2919
2 | 0.7113 | 0.00424 | -0.1113 | 167.7594
2.5 | 0.7685 | 0.00434 | -0.1121 | 177.0737
3 | 0.8251 | 0.00448 | -0.1127 | 184.1741
3.5 | 0.8805 | 0.00468 | -0.1131 | 188.141
4 | 0.93 | 0.00519 | -0.1124 | 179.1908
4.5 | 0.9722 | 0.00608 | -0.1104 | 159.9013
5 | 1.0132 | 0.00697 | -0.1082 | 145.3659
5.5 | 1.0464 | 0.00816 | -0.1047 | 128.2353
6.5 | 1.0892 | 0.01093 | -0.0931 | 99.6523
7 | 1.1174 | 0.01169 | -0.0884 | 95.586
7.5 | 1.1513 | 0.01231 | -0.085 | 93.5256
8 | 1.1838 | 0.01304 | -0.0817 | 90.7822
8.5 | 1.216 | 0.01384 | -0.0785 | 87.8613
9 | 1.2483 | 0.0147 | -0.0756 | 84.9184
9.5 | 1.2791 | 0.01572 | -0.0726 | 81.3677
10 | 1.3066 | 0.01699 | -0.0695 | 76.9041
10.5 | 1.3287 | 0.01867 | -0.0658 | 71.1676
11.5 | 1.3875 | 0.02142 | -0.0611 | 64.7759
12 | 1.4134 | 0.02311 | -0.0587 | 61.1597
12.5 | 1.4391 | 0.02488 | -0.0564 | 57.8416
13 | 1.4642 | 0.02677 | -0.0543 | 54.6956
13.5 | 1.4851 | 0.02905 | -0.052 | 51.1222
14 | 1.5047 | 0.03154 | -0.0499 | 47.7077
14.5 | 1.5208 | 0.03448 | -0.0477 | 44.1067
15 | 1.518 | 0.03926 | -0.0447 | 38.6653
16 | 1.5448 | 0.0466 | -0.042 | 33.1502
16.5 | 1.5562 | 0.05075 | -0.0412 | 30.664
17 | 1.5692 | 0.05489 | -0.0408 | 28.5881
17.5 | 1.576 | 0.05993 | -0.0406 | 26.2973
18.5 | 1.5785 | 0.07152 | -0.0408 | 22.0707
19 | 1.5722 | 0.07919 | -0.0422 | 19.8535
19.5 | 1.5735 | 0.08601 | -0.044 | 18.2944
20 | 1.567 | 0.09431 | -0.0465 | 16.6154

## 67. Re 4M Mach 0.10 (1)
BIGFOIL.COM POLAR EXPORT
ah82150a
AH 82-150 A |  |  |  | Cl Max: | 1.44 | at alpha= | 9.5 | deg
JavaFoil+Calcfoil stall+Eppler ext transition |  |  |  | L/D Max: | 142.009 | at alpha= | 2 | deg
Re: | 4000000 |  |  | Cd Min: | 0.00456 | at alpha= | -2 | deg
Mach: | 0.1 |  |  | Cl=0 at alpha= | -4.7083 | deg
|  |  |  | @ Cl=0.1, Cd= | 0.0072147
|  |  |  | @ Cl=0.4, Cd= | 0.0046829
|  |  |  | @ Cl=0.6, Cd= | 0.0051072
alpha (deg) | Cl | Cd | Cm | Cl/Cd
-15.5 | -0.504 | 0.11337 | -0.041 | -4.449
-15 | -0.514 | 0.1073 | -0.042 | -4.786
-14.5 | -0.521 | 0.10128 | -0.043 | -5.14
-14 | -0.525 | 0.09569 | -0.044 | -5.487
-13.5 | -0.527 | 0.08975 | -0.046 | -5.87
-13 | -0.526 | 0.08381 | -0.047 | -6.272
-12.5 | -0.521 | 0.07833 | -0.049 | -6.652
-12 | -0.513 | 0.07259 | -0.052 | -7.068
-11.5 | -0.502 | 0.0667 | -0.055 | -7.526
-11 | -0.488 | 0.06008 | -0.06 | -8.125
-10.5 | -0.54 | 0.01538 | -0.09 | -35.115
-10 | -0.518 | 0.01278 | -0.092 | -40.571
-9.5 | -0.487 | 0.01159 | -0.094 | -42.059
-9 | -0.451 | 0.01075 | -0.095 | -41.946
-8.5 | -0.41 | 0.0101 | -0.097 | -40.582
-8 | -0.365 | 0.00957 | -0.098 | -38.148
-7.5 | -0.316 | 0.00912 | -0.1 | -34.691
-7 | -0.265 | 0.00873 | -0.101 | -30.3
-6.5 | -0.21 | 0.0084 | -0.103 | -25.038
-6 | -0.154 | 0.00813 | -0.104 | -18.899
-5.5 | -0.095 | 0.00756 | -0.105 | -12.573
-5 | -0.035 | 0.00756 | -0.106 | -4.687
-4.5 | 0.025 | 0.00737 | -0.107 | 3.383
-4 | 0.086 | 0.00724 | -0.108 | 11.843
-3.5 | 0.147 | 0.00713 | -0.109 | 20.597
-3 | 0.208 | 0.00613 | -0.11 | 33.964
-2.5 | 0.27 | 0.00494 | -0.111 | 54.562
-2 | 0.331 | 0.00456 | -0.112 | 72.663
-1.5 | 0.393 | 0.00466 | -0.113 | 84.246
-1 | 0.454 | 0.00486 | -0.114 | 93.391
-0.5 | 0.515 | 0.00496 | -0.115 | 103.776
0 | 0.576 | 0.00506 | -0.116 | 113.809
0.5 | 0.637 | 0.00518 | -0.117 | 123.014
1 | 0.695 | 0.00533 | -0.118 | 130.521
1.5 | 0.756 | 0.00552 | -0.119 | 136.984
2 | 0.816 | 0.00575 | -0.12 | 142.009
2.5 | 0.876 | 0.0062 | -0.121 | 141.266
3 | 0.936 | 0.00675 | -0.122 | 138.736
3.5 | 0.996 | 0.00728 | -0.123 | 136.915
4 | 1.055 | 0.00765 | -0.124 | 137.956
4.5 | 1.111 | 0.00806 | -0.125 | 137.866
5 | 1.164 | 0.0115 | -0.126 | 101.177
5.5 | 1.215 | 0.01203 | -0.127 | 100.982
6 | 1.262 | 0.0122 | -0.128 | 103.398
6.5 | 1.304 | 0.01341 | -0.128 | 97.203
7 | 1.341 | 0.014 | -0.129 | 95.831
7.5 | 1.375 | 0.01464 | -0.129 | 93.93
8 | 1.405 | 0.01532 | -0.13 | 91.676
8.5 | 1.425 | 0.01608 | -0.13 | 88.642
9 | 1.436 | 0.01689 | -0.131 | 85.055
9.5 | 1.44 | 0.01776 | -0.131 | 81.1
10 | 1.436 | 0.01866 | -0.132 | 76.956
10.5 | 1.424 | 0.01969 | -0.132 | 72.286
11 | 1.404 | 0.02079 | -0.133 | 67.526
11.5 | 1.377 | 0.02195 | -0.133 | 62.729
12 | 1.343 | 0.02326 | -0.134 | 57.74
12.5 | 1.304 | 0.02469 | -0.134 | 52.797
13 | 1.259 | 0.02629 | -0.134 | 47.889
13.5 | 1.21 | 0.02796 | -0.134 | 43.285
14 | 1.159 | 0.02984 | -0.135 | 38.824
14.5 | 1.105 | 0.03191 | -0.135 | 34.612

## 68. Re 4M Mach 0.10 (2)
BIGFOIL.COM POLAR EXPORT
ah82150a
AH 82-150 A |  |  |  | Cl Max: | 1.558 | at alpha= | 17.5 | deg
XFOIL ncrit=9 |  |  |  | L/D Max: | 188.806 | at alpha= | 3.5 | deg
Re: | 4000000 |  |  | Cd Min: | 0.17997 | at alpha= | -20 | deg
Mach: | 0.1 |  |  | Cl=0 at alpha= | -4.169 | deg
|  |  |  | @ Cl=0.1, Cd= | 0.0062761
|  |  |  | @ Cl=0.4, Cd= | 0.0040145
|  |  |  | @ Cl=0.6, Cd= | 0.0041017
alpha (deg) | Cl | Cd | Cm | Cl/Cd
-20 | -0.2948 | 0.17997 | -0.0338 | -1.6381
-18 | -1.1018 | 0.05396 | -0.0894 | -20.4188
-17.5 | -1.1469 | 0.04191 | -0.0962 | -27.3658
-17 | -1.1319 | 0.03382 | -0.1059 | -33.4684
-16.5 | -1.0629 | 0.02938 | -0.1187 | -36.1777
-16 | -1.021 | 0.02583 | -0.1245 | -39.5277
-15.5 | -1.0045 | 0.02307 | -0.1236 | -43.5414
-15 | -0.9823 | 0.0212 | -0.1216 | -46.3349
-14.5 | -0.9595 | 0.01951 | -0.1191 | -49.1799
-14 | -0.934 | 0.01811 | -0.1163 | -51.5737
-13.5 | -0.9097 | 0.01682 | -0.1129 | -54.0844
-13 | -0.894 | 0.01541 | -0.1074 | -58.0143
-12.5 | -0.8612 | 0.0142 | -0.1046 | -60.6479
-12 | -0.82 | 0.01337 | -0.1028 | -61.3313
-11.5 | -0.7759 | 0.01267 | -0.1014 | -61.2391
-11 | -0.7293 | 0.012 | -0.1004 | -60.775
-10.5 | -0.6813 | 0.01144 | -0.0996 | -59.5542
-10 | -0.6323 | 0.01082 | -0.0989 | -58.4381
-9.5 | -0.5833 | 0.01013 | -0.0982 | -57.5814
-8.5 | -0.4788 | 0.00928 | -0.0978 | -51.5948
-8 | -0.4266 | 0.00876 | -0.0976 | -48.6986
-7.5 | -0.373 | 0.00841 | -0.0976 | -44.352
-7 | -0.3183 | 0.00803 | -0.0978 | -39.6389
-6.5 | -0.2628 | 0.00774 | -0.0981 | -33.9535
-6 | -0.2076 | 0.00744 | -0.0984 | -27.9032
-5.5 | -0.1511 | 0.00722 | -0.0989 | -20.928
-5 | -0.0945 | 0.00694 | -0.0995 | -13.6167
-4.5 | -0.0376 | 0.00676 | -0.1001 | -5.5621
-4 | 0.0192 | 0.00655 | -0.1006 | 2.9313
-3.5 | 0.0771 | 0.00636 | -0.1014 | 12.1226
-3 | 0.1344 | 0.00615 | -0.1021 | 21.8537
-2.5 | 0.1914 | 0.00588 | -0.1029 | 32.551
-2 | 0.2486 | 0.00544 | -0.1038 | 45.6985
-1.5 | 0.3057 | 0.00502 | -0.1048 | 60.8964
-1 | 0.3639 | 0.00415 | -0.1064 | 87.6867
-0.5 | 0.4225 | 0.00393 | -0.1075 | 107.5064
0 | 0.4815 | 0.00395 | -0.1084 | 121.8987
0.5 | 0.5402 | 0.00402 | -0.1093 | 134.3781
1 | 0.5989 | 0.0041 | -0.1102 | 146.0732
1.5 | 0.6569 | 0.00419 | -0.111 | 156.778
2 | 0.7153 | 0.00425 | -0.1119 | 168.3059
2.5 | 0.7729 | 0.00436 | -0.1126 | 177.2706
3 | 0.8298 | 0.00449 | -0.1132 | 184.8107
3.5 | 0.8855 | 0.00469 | -0.1136 | 188.806
4 | 0.9353 | 0.00521 | -0.1129 | 179.5202
4.5 | 0.9776 | 0.0061 | -0.1108 | 160.2623
5 | 1.0185 | 0.00701 | -0.1085 | 145.2924
5.5 | 1.0512 | 0.00821 | -0.1048 | 128.039
6 | 1.0741 | 0.00969 | -0.0992 | 110.8462
6.5 | 1.0891 | 0.01102 | -0.092 | 98.8294
7 | 1.1175 | 0.0118 | -0.0874 | 94.7034
7.5 | 1.1514 | 0.01245 | -0.084 | 92.4819
8 | 1.1836 | 0.01323 | -0.0805 | 89.4633
8.5 | 1.216 | 0.01407 | -0.0774 | 86.425
9 | 1.2483 | 0.01499 | -0.0744 | 83.2755
9.5 | 1.2789 | 0.01607 | -0.0714 | 79.5831
10 | 1.306 | 0.01743 | -0.0682 | 74.9283
10.5 | 1.3279 | 0.01919 | -0.0645 | 69.1975
11 | 1.3577 | 0.02058 | -0.0621 | 65.9718
11.5 | 1.3869 | 0.02206 | -0.0598 | 62.8694
12 | 1.4126 | 0.02384 | -0.0573 | 59.2534
12.5 | 1.4378 | 0.02572 | -0.055 | 55.902
13.5 | 1.482 | 0.03021 | -0.0504 | 49.0566
14 | 1.4979 | 0.03313 | -0.048 | 45.2128
15 | 1.5104 | 0.04127 | -0.0431 | 36.598
15.5 | 1.5194 | 0.04545 | -0.0415 | 33.4301
16 | 1.5339 | 0.04931 | -0.0406 | 31.1073
16.5 | 1.5433 | 0.05389 | -0.0399 | 28.638
17 | 1.5534 | 0.0586 | -0.0396 | 26.5085
17.5 | 1.558 | 0.06421 | -0.0397 | 24.2641
18 | 1.5555 | 0.0708 | -0.0401 | 21.9703
18.5 | 1.5544 | 0.07723 | -0.0407 | 20.1269
19 | 1.5424 | 0.0861 | -0.0428 | 17.9141
19.5 | 1.5406 | 0.0938 | -0.0452 | 16.4243
20 | 1.5299 | 0.10321 | -0.0487 | 14.8232

## 69. Re 4M Mach 0.25 (1)
BIGFOIL.COM POLAR EXPORT
ah82150a
AH 82-150 A |  |  |  | Cl Max: | 1.423 | at alpha= | 8.5 | deg
JavaFoil+Calcfoil stall+Eppler ext transition |  |  |  | L/D Max: | 144.042 | at alpha= | 4.5 | deg
Re: | 4000000 |  |  | Cd Min: | 0.00454 | at alpha= | -2.5 | deg
Mach: | 0.25 |  |  | Cl=0 at alpha= | -4.7097 | deg
|  |  |  | @ Cl=0.1, Cd= | 0.0073271
|  |  |  | @ Cl=0.4, Cd= | 0.0046966
|  |  |  | @ Cl=0.6, Cd= | 0.0050305
alpha (deg) | Cl | Cd | Cm | Cl/Cd
-14.5 | -0.33 | 0.10846 | -0.042 | -3.04
-14 | -0.363 | 0.10218 | -0.043 | -3.551
-13.5 | -0.391 | 0.09677 | -0.043 | -4.041
-13 | -0.414 | 0.09033 | -0.044 | -4.581
-12.5 | -0.431 | 0.08471 | -0.045 | -5.084
-12 | -0.442 | 0.07922 | -0.047 | -5.575
-11.5 | -0.446 | 0.0736 | -0.049 | -6.061
-11 | -0.444 | 0.06832 | -0.051 | -6.502
-10.5 | -0.437 | 0.06215 | -0.056 | -7.029
-10 | -0.425 | 0.05502 | -0.062 | -7.725
-9.5 | -0.471 | 0.01337 | -0.095 | -35.264
-9 | -0.444 | 0.0117 | -0.097 | -37.969
-8.5 | -0.408 | 0.01079 | -0.099 | -37.838
-8 | -0.366 | 0.01006 | -0.101 | -36.389
-7.5 | -0.319 | 0.00952 | -0.102 | -33.518
-7 | -0.268 | 0.00907 | -0.103 | -29.581
-6.5 | -0.214 | 0.00866 | -0.105 | -24.686
-6 | -0.157 | 0.00833 | -0.106 | -18.816
-5.5 | -0.097 | 0.00808 | -0.108 | -12.043
-5 | -0.036 | 0.00753 | -0.109 | -4.821
-4.5 | 0.026 | 0.00753 | -0.11 | 3.398
-4 | 0.088 | 0.00735 | -0.111 | 11.975
-3.5 | 0.151 | 0.00723 | -0.112 | 20.861
-3 | 0.214 | 0.00707 | -0.113 | 30.239
-2.5 | 0.277 | 0.00454 | -0.114 | 60.976
-2 | 0.341 | 0.00463 | -0.116 | 73.601
-1.5 | 0.403 | 0.0047 | -0.117 | 85.846
-1 | 0.466 | 0.00478 | -0.118 | 97.626
-0.5 | 0.529 | 0.00489 | -0.119 | 108.178
0 | 0.592 | 0.005 | -0.12 | 118.407
0.5 | 0.655 | 0.00524 | -0.121 | 124.857
1 | 0.714 | 0.00542 | -0.122 | 131.694
1.5 | 0.776 | 0.00562 | -0.123 | 138.123
2 | 0.838 | 0.00591 | -0.124 | 141.975
2.5 | 0.9 | 0.00641 | -0.125 | 140.556
3 | 0.962 | 0.007 | -0.126 | 137.485
3.5 | 1.023 | 0.00751 | -0.127 | 136.304
4 | 1.084 | 0.00791 | -0.128 | 136.961
4.5 | 1.14 | 0.00792 | -0.129 | 144.042
5 | 1.192 | 0.01169 | -0.129 | 102.014
5.5 | 1.242 | 0.01289 | -0.13 | 96.379
6 | 1.285 | 0.0137 | -0.13 | 93.817
6.5 | 1.325 | 0.01409 | -0.131 | 94.078
7 | 1.361 | 0.01477 | -0.132 | 92.098
7.5 | 1.39 | 0.01551 | -0.132 | 89.648
8 | 1.413 | 0.01631 | -0.133 | 86.644
8.5 | 1.423 | 0.01721 | -0.133 | 82.673
9 | 1.419 | 0.01816 | -0.134 | 78.14
9.5 | 1.403 | 0.01918 | -0.134 | 73.15
10 | 1.374 | 0.02031 | -0.135 | 67.656
10.5 | 1.332 | 0.02156 | -0.135 | 61.771
11 | 1.277 | 0.02286 | -0.136 | 55.861
11.5 | 1.209 | 0.02443 | -0.136 | 49.464
12 | 1.129 | 0.02612 | -0.136 | 43.22
12.5 | 1.039 | 0.02812 | -0.137 | 36.935
13 | 0.94 | 0.03011 | -0.137 | 31.229
13.5 | 0.835 | 0.03214 | -0.137 | 25.987

## 70. Re 4M Mach 0.25 (2)
BIGFOIL.COM POLAR EXPORT
ah82150a
AH 82-150 A |  |  |  | Cl Max: | 1.4502 | at alpha= | 13.5 | deg
XFOIL ncrit=9 |  |  |  | L/D Max: | 191.213 | at alpha= | 3.5 | deg
Re: | 4000000 |  |  | Cd Min: | 0.20339 | at alpha= | -18.5 | deg
Mach: | 0.25 |  |  | Cl=0 at alpha= | -4.1569 | deg
|  |  |  | @ Cl=0.1, Cd= | 0.0063801
|  |  |  | @ Cl=0.4, Cd= | 0.0041423
|  |  |  | @ Cl=0.6, Cd= | 0.0041299
alpha (deg) | Cl | Cd | Cm | Cl/Cd
-18.5 | -0.4523 | 0.20339 | -0.0227 | -2.2238
-18 | -0.4152 | 0.19054 | -0.0358 | -2.1791
-17.5 | -0.3763 | 0.18248 | -0.0465 | -2.0621
-17 | -0.3432 | 0.17226 | -0.0572 | -1.9923
-16.5 | -0.3229 | 0.16319 | -0.0639 | -1.9787
-16 | -0.4232 | 0.12775 | -0.0751 | -3.3127
-15.5 | -0.4818 | 0.10703 | -0.086 | -4.5015
-15 | -0.5528 | 0.08551 | -0.0999 | -6.4647
-14.5 | -0.7567 | 0.04062 | -0.1344 | -18.6288
-14 | -0.7836 | 0.0327 | -0.1371 | -23.9633
-13.5 | -0.8126 | 0.02636 | -0.1351 | -30.827
-13 | -0.8062 | 0.02318 | -0.1318 | -34.78
-12.5 | -0.8051 | 0.01995 | -0.1268 | -40.3559
-12 | -0.8016 | 0.01736 | -0.1202 | -46.1751
-11.5 | -0.7842 | 0.01525 | -0.1144 | -51.423
-11 | -0.745 | 0.01392 | -0.1114 | -53.5201
-10.5 | -0.7005 | 0.01287 | -0.109 | -54.4289
-10 | -0.6513 | 0.01202 | -0.1073 | -54.1847
-9.5 | -0.6009 | 0.01127 | -0.1058 | -53.3185
-9 | -0.5513 | 0.01036 | -0.1043 | -53.2143
-8.5 | -0.4974 | 0.00976 | -0.1034 | -50.9631
-8 | -0.4425 | 0.00928 | -0.1028 | -47.6832
-7.5 | -0.3878 | 0.00873 | -0.1021 | -44.4215
-7 | -0.3308 | 0.00834 | -0.102 | -39.6643
-6.5 | -0.2742 | 0.00794 | -0.1018 | -34.534
-6 | -0.2165 | 0.00765 | -0.1019 | -28.3007
-5.5 | -0.1581 | 0.00733 | -0.1022 | -21.5689
-5 | -0.0994 | 0.00708 | -0.1025 | -14.0395
-4.5 | -0.0409 | 0.00686 | -0.1029 | -5.9621
-4 | 0.0187 | 0.00664 | -0.1035 | 2.8163
-3.5 | 0.0783 | 0.00645 | -0.1042 | 12.1395
-3 | 0.1373 | 0.00626 | -0.1048 | 21.9329
-2.5 | 0.1968 | 0.00598 | -0.1056 | 32.9097
-1.5 | 0.3148 | 0.0051 | -0.1075 | 61.7255
-1 | 0.3746 | 0.00426 | -0.1091 | 87.9343
-0.5 | 0.435 | 0.00398 | -0.1102 | 109.2965
0 | 0.4962 | 0.00399 | -0.1113 | 124.3609
0.5 | 0.5566 | 0.00408 | -0.1121 | 136.4216
1 | 0.6175 | 0.00415 | -0.1131 | 148.7952
1.5 | 0.6777 | 0.00425 | -0.1139 | 159.4588
2 | 0.7375 | 0.00434 | -0.1147 | 169.9309
2.5 | 0.7971 | 0.00444 | -0.1154 | 179.527
3 | 0.8558 | 0.0046 | -0.116 | 186.0435
3.5 | 0.914 | 0.00478 | -0.1164 | 191.2134
4 | 0.9649 | 0.00531 | -0.1154 | 181.7137
4.5 | 1.0077 | 0.0062 | -0.113 | 162.5323
5 | 1.0472 | 0.00719 | -0.1099 | 145.6467
5.5 | 1.076 | 0.00849 | -0.105 | 126.7373
6 | 1.0863 | 0.01004 | -0.0965 | 108.1972
6.5 | 1.0883 | 0.01163 | -0.0866 | 93.577
7 | 1.1171 | 0.01256 | -0.082 | 88.9411
7.5 | 1.1511 | 0.01343 | -0.0785 | 85.7111
8 | 1.1825 | 0.0145 | -0.0749 | 81.5517
8.5 | 1.2163 | 0.01557 | -0.0718 | 78.1182
9 | 1.2481 | 0.01682 | -0.0687 | 74.2033
9.5 | 1.2781 | 0.01826 | -0.0655 | 69.9945
10 | 1.2999 | 0.02027 | -0.0616 | 64.1293
10.5 | 1.3252 | 0.02219 | -0.0583 | 59.7206
11 | 1.3526 | 0.02409 | -0.0555 | 56.1478
11.5 | 1.3793 | 0.02611 | -0.0529 | 52.8265
12 | 1.4008 | 0.02862 | -0.05 | 48.9448
12.5 | 1.4218 | 0.03131 | -0.0473 | 45.4104
13 | 1.4401 | 0.0344 | -0.0448 | 41.8634
13.5 | 1.4502 | 0.03835 | -0.0421 | 37.8149
14 | 1.45 | 0.04353 | -0.0395 | 33.3104
14.5 | 1.4389 | 0.05019 | -0.0372 | 28.6691
15.5 | 1.442 | 0.06233 | -0.0358 | 23.1349
16 | 1.4408 | 0.06931 | -0.0361 | 20.7878
16.5 | 1.4342 | 0.07744 | -0.0373 | 18.5201
17 | 1.4247 | 0.08643 | -0.0394 | 16.4839
17.5 | 1.4103 | 0.09669 | -0.0426 | 14.5858
18 | 1.3883 | 0.10867 | -0.0474 | 12.7754
18.5 | 1.3699 | 0.12064 | -0.053 | 11.3553

## 71. Re 4M Mach 0.50 (1)
BIGFOIL.COM POLAR EXPORT
ah82150a
AH 82-150 A |  |  |  | Cl Max: | 1.409 | at alpha= | 19.5 | deg
JavaFoil+Calcfoil stall+Eppler ext transition |  |  |  | L/D Max: | 143.982 | at alpha= | 4 | deg
Re: | 4000000 |  |  | Cd Min: | 0.00476 | at alpha= | -2.5 | deg
Mach: | 0.5 |  |  | Cl=0 at alpha= | -4.7059 | deg
|  |  |  | @ Cl=0.1, Cd= | 0.0076597
|  |  |  | @ Cl=0.4, Cd= | 0.004889
|  |  |  | @ Cl=0.6, Cd= | 0.005219
alpha (deg) | Cl | Cd | Cm | Cl/Cd
-20 | -0.846 | 0.16168 | -0.049 | -5.23
-19.5 | -0.82 | 0.15978 | -0.051 | -5.133
-19 | -0.792 | 0.15386 | -0.051 | -5.147
-18.5 | -0.763 | 0.14848 | -0.05 | -5.139
-18 | -0.735 | 0.14404 | -0.05 | -5.106
-17.5 | -0.708 | 0.14032 | -0.05 | -5.048
-17 | -0.681 | 0.13365 | -0.051 | -5.097
-16.5 | -0.655 | 0.13127 | -0.052 | -4.986
-16 | -0.626 | 0.12607 | -0.051 | -4.964
-15.5 | -0.598 | 0.12115 | -0.05 | -4.936
-15 | -0.571 | 0.11648 | -0.051 | -4.9
-14.5 | -0.543 | 0.11253 | -0.051 | -4.828
-14 | -0.516 | 0.10868 | -0.052 | -4.747
-13.5 | -0.488 | 0.10464 | -0.051 | -4.663
-13 | -0.46 | 0.09524 | -0.051 | -4.831
-12.5 | -0.433 | 0.08631 | -0.052 | -5.013
-12 | -0.405 | 0.07914 | -0.053 | -5.124
-11.5 | -0.378 | 0.07338 | -0.054 | -5.151
-11 | -0.349 | 0.08523 | -0.051 | -4.099
-10.5 | -0.322 | 0.07276 | -0.051 | -4.421
-10 | -0.294 | 0.06566 | -0.053 | -4.481
-9.5 | -0.267 | 0.06053 | -0.055 | -4.407
-9 | -0.238 | 0.06432 | -0.05 | -3.704
-8.5 | -0.211 | 0.05599 | -0.055 | -3.77
-8 | -0.183 | 0.05525 | -0.053 | -3.313
-7.5 | -0.22 | 0.05031 | -0.056 | -4.377
-7 | -0.263 | 0.01149 | -0.113 | -22.856
-6.5 | -0.222 | 0.0103 | -0.115 | -21.56
-6 | -0.167 | 0.00966 | -0.117 | -17.294
-5.5 | -0.105 | 0.00897 | -0.118 | -11.707
-5 | -0.04 | 0.00873 | -0.12 | -4.534
-4.5 | 0.028 | 0.00794 | -0.121 | 3.532
-4 | 0.097 | 0.00767 | -0.123 | 12.659
-3.5 | 0.167 | 0.00743 | -0.125 | 22.46
-3 | 0.238 | 0.00728 | -0.126 | 32.649
-2.5 | 0.309 | 0.00476 | -0.128 | 65
-2 | 0.381 | 0.00487 | -0.129 | 78.165
-1.5 | 0.451 | 0.00494 | -0.13 | 91.316
-1 | 0.521 | 0.0051 | -0.131 | 102.282
-0.5 | 0.591 | 0.0052 | -0.133 | 113.808
0 | 0.662 | 0.00535 | -0.134 | 123.726
0.5 | 0.732 | 0.00553 | -0.135 | 132.301
1 | 0.798 | 0.00578 | -0.136 | 137.896
1.5 | 0.867 | 0.00604 | -0.137 | 143.473
2 | 0.936 | 0.00655 | -0.138 | 142.947
2.5 | 1.004 | 0.00699 | -0.139 | 143.63
3 | 1.073 | 0.00766 | -0.14 | 140.037
3.5 | 1.141 | 0.00818 | -0.142 | 139.5
4 | 1.206 | 0.00838 | -0.143 | 143.982
4.5 | 1.265 | 0.00902 | -0.144 | 140.209
5 | 1.299 | 0.01487 | -0.142 | 87.349
5.5 | 1.341 | 0.01586 | -0.143 | 84.52
6 | 1.369 | 0.01686 | -0.144 | 81.221
6.5 | 1.377 | 0.01797 | -0.144 | 76.624
7 | 1.345 | 0.01922 | -0.145 | 69.942
7.5 | 1.2 | 0.0205 | -0.146 | 58.53
8 | 0.843 | 0.02203 | -0.146 | 38.245
8.5 | 0.873 | 0.02398 | -0.147 | 36.387
9 | 0.902 | 0.02608 | -0.147 | 34.573
9.5 | 0.933 | 0.02644 | -0.148 | 35.303
10 | 0.962 | 0.02895 | -0.148 | 33.232
10.5 | 0.989 | 0.03221 | -0.148 | 30.697
11 | 1.011 | 0.03647 | -0.147 | 27.73
11.5 | 1.047 | 0.03606 | -0.149 | 29.026
12 | 0.917 | 0.0902 | -0.083 | 10.168
12.5 | 0.94 | 0.09595 | -0.077 | 9.801
13 | 0.968 | 0.1013 | -0.08 | 9.555
13.5 | 1.011 | 0.10399 | -0.101 | 9.719
14 | 1.022 | 0.10886 | -0.084 | 9.388
14.5 | 1.067 | 0.11014 | -0.105 | 9.689
15 | 1.077 | 0.12031 | -0.089 | 8.95
15.5 | 1.104 | 0.12476 | -0.092 | 8.853
16 | 1.16 | 0.11972 | -0.115 | 9.692
16.5 | 1.159 | 0.13263 | -0.096 | 8.735
17 | 1.185 | 0.13756 | -0.097 | 8.618
17.5 | 1.254 | 0.12498 | -0.123 | 10.037
18 | 1.316 | 0.11489 | -0.135 | 11.452
18.5 | 1.267 | 0.14967 | -0.103 | 8.466
19 | 1.335 | 0.13709 | -0.125 | 9.738
19.5 | 1.409 | 0.11748 | -0.14 | 11.997
20 | 1.349 | 0.16443 | -0.109 | 8.204

## 72. Re 4M Mach 0.50 (2)
BIGFOIL.COM POLAR EXPORT
ah82150a
AH 82-150 A |  |  |  | Cl Max: | 1.2733 | at alpha= | 10.5 | deg
XFOIL ncrit=9 |  |  |  | L/D Max: | 194.568 | at alpha= | 3.5 | deg
Re: | 4000000 |  |  | Cd Min: | 0.24955 | at alpha= | -20 | deg
Mach: | 0.5 |  |  | Cl=0 at alpha= | -4.1069 | deg
|  |  |  | @ Cl=0.1, Cd= | 0.0067805
|  |  |  | @ Cl=0.4, Cd= | 0.0050027
|  |  |  | @ Cl=0.6, Cd= | 0.0042881
alpha (deg) | Cl | Cd | Cm | Cl/Cd
-20 | -0.5437 | 0.24955 | -0.0024 | -2.1787
-19 | -0.4349 | 0.22307 | -0.036 | -1.9496
-18.5 | -0.3933 | 0.21337 | -0.0475 | -1.8433
-18 | -0.3646 | 0.20361 | -0.0551 | -1.7907
-17.5 | -0.3401 | 0.19403 | -0.0615 | -1.7528
-17 | -0.317 | 0.18548 | -0.0672 | -1.7091
-16.5 | -0.2924 | 0.17866 | -0.0722 | -1.6366
-15.5 | -0.2524 | 0.16247 | -0.0815 | -1.5535
-15 | -0.2356 | 0.15375 | -0.086 | -1.5324
-14.5 | -0.2215 | 0.14502 | -0.0902 | -1.5274
-14 | -0.212 | 0.13552 | -0.0945 | -1.5643
-13 | -0.1841 | 0.12004 | -0.1026 | -1.5337
-12.5 | -0.1782 | 0.11094 | -0.1069 | -1.6063
-12 | -0.1753 | 0.10168 | -0.1116 | -1.724
-11.5 | -0.1817 | 0.09121 | -0.1169 | -1.9921
-11 | -0.1959 | 0.08017 | -0.1232 | -2.4436
-10.5 | -0.2156 | 0.06863 | -0.1308 | -3.1415
-10 | -0.221 | 0.05894 | -0.1379 | -3.7496
-9.5 | -0.2503 | 0.04439 | -0.1513 | -5.6387
-9 | -0.2864 | 0.0356 | -0.1543 | -8.0449
-8.5 | -0.3147 | 0.0294 | -0.1513 | -10.7041
-8 | -0.3553 | 0.02392 | -0.1424 | -14.8537
-7.5 | -0.3798 | 0.01694 | -0.1339 | -22.4203
-7 | -0.3672 | 0.01145 | -0.1267 | -32.0699
-6.5 | -0.3159 | 0.0096 | -0.1224 | -32.9062
-6 | -0.2535 | 0.00879 | -0.1198 | -28.8396
-5.5 | -0.1889 | 0.0082 | -0.1179 | -23.0366
-5 | -0.1215 | 0.00773 | -0.117 | -15.718
-4.5 | -0.0533 | 0.00743 | -0.1165 | -7.1736
-3.5 | 0.0823 | 0.00684 | -0.1163 | 12.0322
-3 | 0.1507 | 0.00661 | -0.1167 | 22.7988
-2.5 | 0.2181 | 0.00641 | -0.1171 | 34.025
-2 | 0.2863 | 0.00606 | -0.1179 | 47.2442
-1.5 | 0.3528 | 0.00556 | -0.1188 | 63.4532
-1 | 0.4214 | 0.00475 | -0.1206 | 88.7158
-0.5 | 0.4908 | 0.00418 | -0.1223 | 117.4163
0 | 0.5609 | 0.00422 | -0.1235 | 132.9147
0.5 | 0.6298 | 0.00434 | -0.1244 | 145.1152
1 | 0.6995 | 0.00443 | -0.1254 | 157.9007
1.5 | 0.7684 | 0.00456 | -0.1262 | 168.5088
2 | 0.8366 | 0.0047 | -0.1268 | 178
2.5 | 0.9044 | 0.00484 | -0.1273 | 186.8595
3 | 0.9711 | 0.00503 | -0.1274 | 193.0616
3.5 | 1.0351 | 0.00532 | -0.1268 | 194.5677
4 | 1.0891 | 0.00593 | -0.1243 | 183.6594
4.5 | 1.132 | 0.0068 | -0.1197 | 166.4706
5 | 1.1546 | 0.00786 | -0.1112 | 146.8957
5.5 | 1.1475 | 0.00955 | -0.098 | 120.1571
6 | 1.1305 | 0.01222 | -0.0854 | 92.5123
6.5 | 1.1095 | 0.01597 | -0.0742 | 69.474
7 | 1.1215 | 0.01878 | -0.0678 | 59.7178
7.5 | 1.1566 | 0.02067 | -0.0641 | 55.9555
8 | 1.1884 | 0.02284 | -0.0602 | 52.0315
8.5 | 1.218 | 0.02531 | -0.0562 | 48.1233
9 | 1.2424 | 0.02828 | -0.052 | 43.9321
9.5 | 1.264 | 0.0317 | -0.048 | 39.8738
10 | 1.2729 | 0.03628 | -0.0438 | 35.0854
10.5 | 1.2733 | 0.04191 | -0.0399 | 30.3818
11 | 1.2685 | 0.04844 | -0.0368 | 26.187
11.5 | 1.2609 | 0.05574 | -0.0343 | 22.6211
12 | 1.2532 | 0.06367 | -0.0327 | 19.6827
12.5 | 1.2391 | 0.07311 | -0.033 | 16.9484
13 | 1.2168 | 0.08444 | -0.0351 | 14.4102
13.5 | 1.1894 | 0.09752 | -0.0397 | 12.1965
14 | 1.1603 | 0.11184 | -0.0467 | 10.3746
14.5 | 1.1319 | 0.12708 | -0.0554 | 8.907
15 | 1.1063 | 0.14287 | -0.0655 | 7.7434
15.5 | 1.0847 | 0.15906 | -0.0762 | 6.8194

## 73. Re 5M Mach 0.00 (1)
BIGFOIL.COM POLAR EXPORT
ah82150a
AH 82-150 A |  |  |  | Cl Max: | 1.447 | at alpha= | 9.5 | deg
JavaFoil+Calcfoil stall+Eppler ext transition |  |  |  | L/D Max: | 139.166 | at alpha= | 4 | deg
Re: | 5000000 |  |  | Cd Min: | 0.00477 | at alpha= | -1 | deg
Mach: | 0 |  |  | Cl=0 at alpha= | -4.7083 | deg
|  |  |  | @ Cl=0.1, Cd= | 0.0069628
|  |  |  | @ Cl=0.4, Cd= | 0.004974
|  |  |  | @ Cl=0.6, Cd= | 0.0050208
alpha (deg) | Cl | Cd | Cm | Cl/Cd
-16 | -0.524 | 0.11624 | -0.042 | -4.509
-15.5 | -0.532 | 0.11011 | -0.043 | -4.833
-15 | -0.538 | 0.10422 | -0.044 | -5.165
-14.5 | -0.542 | 0.0986 | -0.045 | -5.5
-14 | -0.544 | 0.09259 | -0.046 | -5.876
-13.5 | -0.543 | 0.08682 | -0.048 | -6.257
-13 | -0.539 | 0.08126 | -0.049 | -6.638
-12.5 | -0.533 | 0.07513 | -0.052 | -7.096
-12 | -0.524 | 0.06882 | -0.055 | -7.614
-11.5 | -0.516 | 0.05879 | -0.062 | -8.777
-11 | -0.567 | 0.01635 | -0.088 | -34.7
-10.5 | -0.55 | 0.01322 | -0.09 | -41.596
-10 | -0.523 | 0.01182 | -0.092 | -44.228
-9.5 | -0.49 | 0.01085 | -0.094 | -45.184
-9 | -0.453 | 0.01013 | -0.095 | -44.697
-8.5 | -0.411 | 0.00955 | -0.097 | -43.028
-8 | -0.365 | 0.00907 | -0.098 | -40.271
-7.5 | -0.316 | 0.00869 | -0.1 | -36.423
-7 | -0.265 | 0.00834 | -0.101 | -31.74
-6.5 | -0.21 | 0.00806 | -0.102 | -26.034
-6 | -0.153 | 0.00747 | -0.103 | -20.506
-5.5 | -0.095 | 0.00744 | -0.105 | -12.728
-5 | -0.035 | 0.00728 | -0.106 | -4.842
-4.5 | 0.025 | 0.0071 | -0.107 | 3.493
-4 | 0.085 | 0.00698 | -0.108 | 12.227
-3.5 | 0.146 | 0.00691 | -0.109 | 21.153
-3 | 0.207 | 0.00629 | -0.11 | 32.906
-2.5 | 0.268 | 0.00484 | -0.111 | 55.393
-2 | 0.33 | 0.00491 | -0.112 | 67.103
-1.5 | 0.391 | 0.00501 | -0.113 | 77.951
-1 | 0.451 | 0.00477 | -0.114 | 94.689
-0.5 | 0.512 | 0.00485 | -0.115 | 105.541
0 | 0.573 | 0.00495 | -0.116 | 115.807
0.5 | 0.634 | 0.00511 | -0.117 | 123.947
1 | 0.692 | 0.00526 | -0.118 | 131.584
1.5 | 0.752 | 0.00554 | -0.119 | 135.786
2 | 0.812 | 0.00601 | -0.12 | 135.142
2.5 | 0.872 | 0.00646 | -0.121 | 134.972
3 | 0.932 | 0.00688 | -0.122 | 135.384
3.5 | 0.991 | 0.00719 | -0.123 | 137.85
4 | 1.05 | 0.00754 | -0.124 | 139.166
4.5 | 1.106 | 0.00795 | -0.125 | 139.146
5 | 1.159 | 0.0114 | -0.125 | 101.653
5.5 | 1.21 | 0.01144 | -0.126 | 105.771
6 | 1.258 | 0.01196 | -0.127 | 105.179
6.5 | 1.302 | 0.01211 | -0.128 | 107.523
7 | 1.341 | 0.01333 | -0.128 | 100.614
7.5 | 1.375 | 0.01393 | -0.129 | 98.725
8 | 1.406 | 0.01456 | -0.129 | 96.523
8.5 | 1.427 | 0.01525 | -0.13 | 93.603
9 | 1.441 | 0.01598 | -0.13 | 90.143
9.5 | 1.447 | 0.01679 | -0.131 | 86.156
10 | 1.445 | 0.01763 | -0.131 | 82.005
10.5 | 1.437 | 0.01856 | -0.132 | 77.411
11 | 1.421 | 0.01955 | -0.132 | 72.699
11.5 | 1.399 | 0.02065 | -0.133 | 67.756
12 | 1.37 | 0.02189 | -0.133 | 62.605
12.5 | 1.337 | 0.02312 | -0.134 | 57.82
13 | 1.298 | 0.02463 | -0.134 | 52.68
13.5 | 1.255 | 0.02612 | -0.134 | 48.042
14 | 1.209 | 0.02776 | -0.135 | 43.572
14.5 | 1.162 | 0.02957 | -0.135 | 39.276

## 74. Re 5M Mach 0.00 (2)
BIGFOIL.COM POLAR EXPORT
ah82150a
AH 82-150 A |  |  |  | Cl Max: | 1.6447 | at alpha= | 19.5 | deg
XFOIL ncrit=9 |  |  |  | L/D Max: | 192.424 | at alpha= | 3.5 | deg
Re: | 5000000 |  |  | Cd Min: | 0.08289 | at alpha= | 20 | deg
Mach: | 0 |  |  | Cl=0 at alpha= | -4.1867 | deg
|  |  |  | @ Cl=0.1, Cd= | 0.0060146
|  |  |  | @ Cl=0.4, Cd= | 0.0040127
|  |  |  | @ Cl=0.6, Cd= | 0.003873
alpha (deg) | Cl | Cd | Cm | Cl/Cd
-19.5 | -1.2167 | 0.05558 | -0.0859 | -21.891
-19 | -1.2505 | 0.0446 | -0.0922 | -28.0381
-18.5 | -1.2714 | 0.03733 | -0.0943 | -34.0584
-18 | -1.2629 | 0.03278 | -0.0961 | -38.5265
-17.5 | -1.2205 | 0.02839 | -0.1037 | -42.9905
-17 | -1.1496 | 0.02473 | -0.1153 | -46.486
-16.5 | -1.0973 | 0.02261 | -0.1204 | -48.5316
-16 | -1.0708 | 0.02078 | -0.1195 | -51.5303
-15.5 | -1.0467 | 0.01916 | -0.1176 | -54.6294
-15 | -1.0197 | 0.01785 | -0.1154 | -57.1261
-14.5 | -0.9921 | 0.01669 | -0.1128 | -59.4428
-14 | -0.9659 | 0.01564 | -0.1095 | -61.7583
-13.5 | -0.9419 | 0.01482 | -0.1052 | -63.556
-13 | -0.9033 | 0.01413 | -0.1033 | -63.9278
-12.5 | -0.8672 | 0.01302 | -0.101 | -66.6052
-12 | -0.8243 | 0.01228 | -0.0997 | -67.1254
-11.5 | -0.7786 | 0.01163 | -0.0988 | -66.9475
-10.5 | -0.682 | 0.01056 | -0.0976 | -64.5833
-10 | -0.6315 | 0.01013 | -0.0973 | -62.3396
-9.5 | -0.5822 | 0.00953 | -0.0967 | -61.0913
-9 | -0.5303 | 0.00907 | -0.0967 | -58.4675
-8.5 | -0.4774 | 0.00871 | -0.0967 | -54.8106
-8 | -0.4247 | 0.00831 | -0.0967 | -51.1071
-7.5 | -0.3705 | 0.00794 | -0.097 | -46.6625
-7 | -0.3159 | 0.00763 | -0.0973 | -41.4024
-6 | -0.2052 | 0.00707 | -0.0981 | -29.024
-5.5 | -0.149 | 0.00684 | -0.0987 | -21.7836
-5 | -0.0928 | 0.00663 | -0.0992 | -13.997
-4.5 | -0.0359 | 0.00643 | -0.0999 | -5.5832
-4 | 0.0214 | 0.00624 | -0.1007 | 3.4295
-3.5 | 0.0784 | 0.00609 | -0.1014 | 12.8736
-3 | 0.1357 | 0.00589 | -0.1021 | 23.039
-2.5 | 0.1928 | 0.00566 | -0.1029 | 34.0636
-2 | 0.2496 | 0.00531 | -0.1038 | 47.0056
-1.5 | 0.3072 | 0.00494 | -0.1048 | 62.1862
-1 | 0.3644 | 0.00439 | -0.1061 | 83.0068
-0.5 | 0.4229 | 0.00377 | -0.1075 | 112.1751
0 | 0.4811 | 0.00376 | -0.1084 | 127.9521
0.5 | 0.5399 | 0.00379 | -0.1094 | 142.4538
1 | 0.5978 | 0.00387 | -0.1102 | 154.4703
1.5 | 0.656 | 0.00395 | -0.1111 | 166.0759
2 | 0.7137 | 0.00406 | -0.1119 | 175.7882
2.5 | 0.7706 | 0.00419 | -0.1126 | 183.9141
3 | 0.8267 | 0.00434 | -0.1132 | 190.4839
3.5 | 0.8813 | 0.00458 | -0.1134 | 192.4236
4 | 0.9268 | 0.00531 | -0.112 | 174.5386
4.5 | 0.9692 | 0.00618 | -0.11 | 156.8285
5 | 1.011 | 0.00704 | -0.108 | 143.608
5.5 | 1.0427 | 0.00831 | -0.1041 | 125.4753
6 | 1.0703 | 0.00964 | -0.0995 | 111.027
6.5 | 1.098 | 0.01071 | -0.0948 | 102.521
7 | 1.1312 | 0.01124 | -0.091 | 100.6406
7.5 | 1.1662 | 0.01179 | -0.0877 | 98.9143
8 | 1.2 | 0.01242 | -0.0844 | 96.6184
8.5 | 1.2337 | 0.0131 | -0.0814 | 94.1756
9 | 1.265 | 0.01395 | -0.0781 | 90.681
9.5 | 1.2935 | 0.01502 | -0.0747 | 86.1185
10 | 1.3232 | 0.01611 | -0.0717 | 82.1353
10.5 | 1.3531 | 0.01728 | -0.069 | 78.3044
11 | 1.3824 | 0.01855 | -0.0664 | 74.5229
11.5 | 1.411 | 0.01993 | -0.0639 | 70.7978
12.5 | 1.4638 | 0.02316 | -0.059 | 63.2038
13 | 1.4873 | 0.02508 | -0.0565 | 59.3022
13.5 | 1.5033 | 0.02763 | -0.0535 | 54.4083
14 | 1.5181 | 0.03041 | -0.0508 | 49.9211
14.5 | 1.5376 | 0.03299 | -0.0489 | 46.6081
15 | 1.5615 | 0.03532 | -0.0475 | 44.2101
15.5 | 1.5756 | 0.03861 | -0.0456 | 40.8081
16 | 1.5933 | 0.04173 | -0.0444 | 38.1812
16.5 | 1.6077 | 0.04529 | -0.0432 | 35.4979
17 | 1.6218 | 0.04905 | -0.0424 | 33.0642
17.5 | 1.6324 | 0.05335 | -0.0417 | 30.5979
18 | 1.6378 | 0.05842 | -0.0414 | 28.0349
18.5 | 1.6423 | 0.06323 | -0.0408 | 25.9734
19 | 1.6407 | 0.06971 | -0.0413 | 23.5361
19.5 | 1.6447 | 0.07572 | -0.0423 | 21.7208
20 | 1.6422 | 0.08289 | -0.0439 | 19.8118

## 75. Re 5M Mach 0.10 (1)
BIGFOIL.COM POLAR EXPORT
ah82150a
AH 82-150 A |  |  |  | Cl Max: | 1.443 | at alpha= | 9.5 | deg
JavaFoil+Calcfoil stall+Eppler ext transition |  |  |  | L/D Max: | 138.981 | at alpha= | 4 | deg
Re: | 5000000 |  |  | Cd Min: | 0.00456 | at alpha= | -1.5 | deg
Mach: | 0.1 |  |  | Cl=0 at alpha= | -4.7083 | deg
|  |  |  | @ Cl=0.1, Cd= | 0.0069739
|  |  |  | @ Cl=0.4, Cd= | 0.0045864
|  |  |  | @ Cl=0.6, Cd= | 0.005013
alpha (deg) | Cl | Cd | Cm | Cl/Cd
-15.5 | -0.505 | 0.11127 | -0.043 | -4.537
-15 | -0.514 | 0.10526 | -0.043 | -4.884
-14.5 | -0.521 | 0.09964 | -0.044 | -5.23
-14 | -0.526 | 0.09401 | -0.045 | -5.591
-13.5 | -0.527 | 0.08828 | -0.047 | -5.975
-13 | -0.527 | 0.0821 | -0.049 | -6.413
-12.5 | -0.522 | 0.07657 | -0.051 | -6.818
-12 | -0.514 | 0.07077 | -0.054 | -7.27
-11.5 | -0.505 | 0.06376 | -0.058 | -7.915
-11 | -0.502 | 0.04866 | -0.069 | -10.307
-10.5 | -0.545 | 0.01375 | -0.09 | -39.606
-10 | -0.52 | 0.01205 | -0.093 | -43.167
-9.5 | -0.489 | 0.01103 | -0.094 | -44.326
-9 | -0.452 | 0.01027 | -0.096 | -44.051
-8.5 | -0.411 | 0.00966 | -0.097 | -42.558
-8 | -0.366 | 0.00916 | -0.099 | -39.961
-7.5 | -0.317 | 0.00875 | -0.1 | -36.249
-7 | -0.265 | 0.00838 | -0.101 | -31.649
-6.5 | -0.211 | 0.00811 | -0.103 | -25.992
-6 | -0.154 | 0.0075 | -0.104 | -20.508
-5.5 | -0.095 | 0.00749 | -0.105 | -12.704
-5 | -0.035 | 0.00729 | -0.106 | -4.857
-4.5 | 0.025 | 0.00714 | -0.107 | 3.49
-4 | 0.086 | 0.00699 | -0.108 | 12.27
-3.5 | 0.147 | 0.00692 | -0.109 | 21.226
-3 | 0.208 | 0.00628 | -0.11 | 33.128
-2.5 | 0.27 | 0.00484 | -0.111 | 55.702
-2 | 0.331 | 0.00491 | -0.112 | 67.485
-1.5 | 0.393 | 0.00456 | -0.113 | 86.115
-1 | 0.454 | 0.00479 | -0.114 | 94.728
-0.5 | 0.515 | 0.00488 | -0.115 | 105.553
0 | 0.576 | 0.00495 | -0.116 | 116.407
0.5 | 0.637 | 0.00511 | -0.117 | 124.58
1 | 0.695 | 0.00529 | -0.118 | 131.56
1.5 | 0.756 | 0.00557 | -0.119 | 135.639
2 | 0.816 | 0.00603 | -0.12 | 135.432
2.5 | 0.876 | 0.00649 | -0.121 | 134.991
3 | 0.936 | 0.00692 | -0.122 | 135.323
3.5 | 0.996 | 0.00723 | -0.123 | 137.78
4 | 1.055 | 0.00759 | -0.124 | 138.981
4.5 | 1.111 | 0.008 | -0.125 | 138.821
5 | 1.164 | 0.01149 | -0.126 | 101.3
5.5 | 1.215 | 0.01154 | -0.127 | 105.277
6 | 1.263 | 0.0117 | -0.128 | 107.973
6.5 | 1.307 | 0.01223 | -0.128 | 106.848
7 | 1.345 | 0.01346 | -0.129 | 99.929
7.5 | 1.378 | 0.01406 | -0.129 | 98.057
8 | 1.408 | 0.01471 | -0.13 | 95.706
8.5 | 1.428 | 0.01543 | -0.13 | 92.573
9 | 1.439 | 0.01618 | -0.131 | 88.948
9.5 | 1.443 | 0.01701 | -0.132 | 84.825
10 | 1.439 | 0.01789 | -0.132 | 80.436
10.5 | 1.426 | 0.01885 | -0.133 | 75.671
11 | 1.406 | 0.0199 | -0.133 | 70.681
11.5 | 1.379 | 0.02101 | -0.133 | 65.667
12 | 1.346 | 0.02225 | -0.134 | 60.472
12.5 | 1.306 | 0.02362 | -0.134 | 55.294
13 | 1.261 | 0.02511 | -0.135 | 50.231
13.5 | 1.213 | 0.02671 | -0.135 | 45.406
14 | 1.161 | 0.02851 | -0.135 | 40.724
14.5 | 1.107 | 0.03044 | -0.135 | 36.368

## 76. Re 5M Mach 0.10 (2)
BIGFOIL.COM POLAR EXPORT
ah82150a
AH 82-150 A |  |  |  | Cl Max: | 1.6189 | at alpha= | 18 | deg
XFOIL ncrit=9 |  |  |  | L/D Max: | 192.696 | at alpha= | 3.5 | deg
Re: | 5000000 |  |  | Cd Min: | 0.09075 | at alpha= | 20 | deg
Mach: | 0.1 |  |  | Cl=0 at alpha= | -4.1846 | deg
|  |  |  | @ Cl=0.1, Cd= | 0.0060295
|  |  |  | @ Cl=0.4, Cd= | 0.0040257
|  |  |  | @ Cl=0.6, Cd= | 0.0038781
alpha (deg) | Cl | Cd | Cm | Cl/Cd
-18.5 | -1.1909 | 0.04839 | -0.0931 | -24.6105
-18 | -1.2119 | 0.04031 | -0.0966 | -30.0645
-17.5 | -1.1929 | 0.03328 | -0.105 | -35.8444
-17 | -1.154 | 0.02827 | -0.1133 | -40.8207
-16.5 | -1.0853 | 0.02504 | -0.1234 | -43.3427
-16 | -1.0601 | 0.0226 | -0.1235 | -46.9071
-15.5 | -1.0386 | 0.02058 | -0.1217 | -50.4665
-15 | -1.0136 | 0.019 | -0.1194 | -53.3474
-14.5 | -0.9882 | 0.01757 | -0.1167 | -56.2436
-14 | -0.9615 | 0.01637 | -0.1136 | -58.7355
-13.5 | -0.9384 | 0.01531 | -0.1093 | -61.2933
-13 | -0.906 | 0.01457 | -0.1061 | -62.1826
-12.5 | -0.8671 | 0.01371 | -0.104 | -63.2458
-12 | -0.8278 | 0.01266 | -0.102 | -65.387
-11.5 | -0.7831 | 0.0119 | -0.1007 | -65.8067
-11 | -0.7362 | 0.01128 | -0.0996 | -65.266
-10.5 | -0.6867 | 0.01072 | -0.099 | -64.0578
-10 | -0.6361 | 0.01025 | -0.0985 | -62.0585
-9.5 | -0.586 | 0.00968 | -0.098 | -60.5372
-9 | -0.5342 | 0.00916 | -0.0977 | -58.3188
-8.5 | -0.4811 | 0.00878 | -0.0976 | -54.795
-8 | -0.4276 | 0.00839 | -0.0976 | -50.9654
-7.5 | -0.3733 | 0.00798 | -0.0977 | -46.7794
-7 | -0.3183 | 0.00768 | -0.098 | -41.4453
-6.5 | -0.2633 | 0.00738 | -0.0982 | -35.6775
-6 | -0.2068 | 0.0071 | -0.0987 | -29.1268
-5.5 | -0.1503 | 0.00686 | -0.0993 | -21.9096
-5 | -0.0937 | 0.00666 | -0.0998 | -14.0691
-4.5 | -0.0364 | 0.00644 | -0.1004 | -5.6522
-4 | 0.0213 | 0.00626 | -0.1012 | 3.4026
-3.5 | 0.0786 | 0.0061 | -0.1019 | 12.8852
-3 | 0.1363 | 0.00591 | -0.1026 | 23.0626
-2.5 | 0.1938 | 0.00568 | -0.1034 | 34.1197
-2 | 0.2509 | 0.00533 | -0.1043 | 47.0732
-1.5 | 0.3089 | 0.00495 | -0.1053 | 62.404
-0.5 | 0.4252 | 0.00377 | -0.108 | 112.7851
0 | 0.4838 | 0.00377 | -0.1089 | 128.3289
0.5 | 0.5429 | 0.00379 | -0.1099 | 143.2454
1 | 0.6012 | 0.00388 | -0.1108 | 154.9485
1.5 | 0.6597 | 0.00396 | -0.1116 | 166.5909
2 | 0.7178 | 0.00407 | -0.1124 | 176.3636
2.5 | 0.7751 | 0.0042 | -0.1131 | 184.5476
3 | 0.8315 | 0.00436 | -0.1137 | 190.711
3.5 | 0.8864 | 0.0046 | -0.1139 | 192.6957
4 | 0.9322 | 0.00532 | -0.1125 | 175.2256
4.5 | 0.9746 | 0.00621 | -0.1104 | 156.9404
5 | 1.0163 | 0.00707 | -0.1083 | 143.7482
5.5 | 1.0469 | 0.00838 | -0.1041 | 124.9284
6 | 1.0738 | 0.0097 | -0.0993 | 110.701
6.5 | 1.0978 | 0.01077 | -0.0937 | 101.9313
7 | 1.1316 | 0.01133 | -0.09 | 99.8764
7.5 | 1.1664 | 0.01191 | -0.0866 | 97.9345
8 | 1.2001 | 0.01258 | -0.0833 | 95.3975
8.5 | 1.2338 | 0.01331 | -0.0802 | 92.6972
9 | 1.2648 | 0.01422 | -0.0769 | 88.9451
9.5 | 1.2925 | 0.01539 | -0.0733 | 83.9831
10 | 1.3234 | 0.01648 | -0.0705 | 80.3034
10.5 | 1.353 | 0.01773 | -0.0677 | 76.3113
11 | 1.382 | 0.01908 | -0.065 | 72.4319
11.5 | 1.4108 | 0.02053 | -0.0625 | 68.7189
12.5 | 1.4629 | 0.02395 | -0.0575 | 61.0814
13 | 1.4827 | 0.0262 | -0.0547 | 56.5916
13.5 | 1.493 | 0.0293 | -0.0512 | 50.9556
14 | 1.5156 | 0.03163 | -0.0493 | 47.9165
14.5 | 1.5347 | 0.03437 | -0.0473 | 44.6523
15 | 1.5567 | 0.03698 | -0.0458 | 42.0957
15.5 | 1.5693 | 0.04056 | -0.044 | 38.6908
16 | 1.5851 | 0.04403 | -0.0427 | 36.0005
16.5 | 1.5973 | 0.04801 | -0.0416 | 33.2702
17 | 1.609 | 0.05226 | -0.0408 | 30.7884
18 | 1.6189 | 0.06289 | -0.0403 | 25.7418
19 | 1.6143 | 0.07579 | -0.041 | 21.2996
19.5 | 1.6153 | 0.08261 | -0.0426 | 19.5533
20 | 1.6089 | 0.09075 | -0.0449 | 17.7289

## 77. Re 5M Mach 0.25 (1)
BIGFOIL.COM POLAR EXPORT
ah82150a
AH 82-150 A |  |  |  | Cl Max: | 1.425 | at alpha= | 8.5 | deg
JavaFoil+Calcfoil stall+Eppler ext transition |  |  |  | L/D Max: | 145.293 | at alpha= | 4.5 | deg
Re: | 5000000 |  |  | Cd Min: | 0.0045 | at alpha= | -2 | deg
Mach: | 0.25 |  |  | Cl=0 at alpha= | -4.7097 | deg
|  |  |  | @ Cl=0.1, Cd= | 0.007099
|  |  |  | @ Cl=0.4, Cd= | 0.0045857
|  |  |  | @ Cl=0.6, Cd= | 0.0050716
alpha (deg) | Cl | Cd | Cm | Cl/Cd
-14.5 | -0.33 | 0.10588 | -0.043 | -3.115
-14 | -0.363 | 0.10018 | -0.044 | -3.624
-13.5 | -0.391 | 0.09499 | -0.044 | -4.118
-13 | -0.414 | 0.08882 | -0.046 | -4.663
-12.5 | -0.431 | 0.08295 | -0.047 | -5.198
-12 | -0.442 | 0.07788 | -0.048 | -5.675
-11.5 | -0.447 | 0.07241 | -0.05 | -6.167
-11 | -0.445 | 0.0672 | -0.053 | -6.619
-10.5 | -0.438 | 0.06022 | -0.058 | -7.28
-10 | -0.437 | 0.04469 | -0.072 | -9.772
-9.5 | -0.474 | 0.01242 | -0.096 | -38.132
-9 | -0.445 | 0.01114 | -0.098 | -39.985
-8.5 | -0.409 | 0.0103 | -0.099 | -39.72
-8 | -0.367 | 0.00962 | -0.101 | -38.15
-7.5 | -0.32 | 0.00912 | -0.102 | -35.113
-7 | -0.269 | 0.0087 | -0.104 | -30.905
-6.5 | -0.214 | 0.00834 | -0.105 | -25.713
-6 | -0.157 | 0.00804 | -0.107 | -19.529
-5.5 | -0.097 | 0.00746 | -0.108 | -13.058
-5 | -0.036 | 0.00727 | -0.109 | -4.998
-4.5 | 0.026 | 0.00726 | -0.11 | 3.526
-4 | 0.088 | 0.00712 | -0.111 | 12.368
-3.5 | 0.151 | 0.00701 | -0.112 | 21.499
-3 | 0.214 | 0.00692 | -0.113 | 30.905
-2.5 | 0.277 | 0.00491 | -0.114 | 56.399
-2 | 0.341 | 0.0045 | -0.116 | 75.639
-1.5 | 0.403 | 0.00459 | -0.117 | 87.817
-1 | 0.466 | 0.00471 | -0.118 | 99.05
-0.5 | 0.529 | 0.00494 | -0.119 | 107.141
0 | 0.592 | 0.00505 | -0.12 | 117.275
0.5 | 0.655 | 0.00522 | -0.121 | 125.338
1 | 0.714 | 0.00538 | -0.122 | 132.885
1.5 | 0.776 | 0.00571 | -0.123 | 136.028
2 | 0.838 | 0.00621 | -0.124 | 135.037
2.5 | 0.9 | 0.0067 | -0.125 | 134.308
3 | 0.962 | 0.00712 | -0.126 | 135.149
3.5 | 1.023 | 0.00745 | -0.127 | 137.398
4 | 1.084 | 0.00786 | -0.128 | 137.891
4.5 | 1.14 | 0.00785 | -0.129 | 145.293
5 | 1.193 | 0.01155 | -0.129 | 103.275
5.5 | 1.244 | 0.01173 | -0.13 | 106.054
6 | 1.288 | 0.01315 | -0.131 | 98.01
6.5 | 1.329 | 0.01354 | -0.131 | 98.112
7 | 1.364 | 0.01419 | -0.132 | 96.065
7.5 | 1.393 | 0.01489 | -0.132 | 93.541
8 | 1.416 | 0.01566 | -0.133 | 90.411
8.5 | 1.425 | 0.0165 | -0.134 | 86.418
9 | 1.422 | 0.0174 | -0.134 | 81.688
9.5 | 1.406 | 0.01838 | -0.135 | 76.494
10 | 1.377 | 0.01947 | -0.135 | 70.698
10.5 | 1.334 | 0.02065 | -0.136 | 64.625
11 | 1.279 | 0.02188 | -0.136 | 58.452
11.5 | 1.211 | 0.02339 | -0.136 | 51.777
12 | 1.131 | 0.02498 | -0.137 | 45.28
12.5 | 1.041 | 0.0269 | -0.137 | 38.683
13 | 0.942 | 0.02877 | -0.137 | 32.756
13.5 | 0.837 | 0.03069 | -0.137 | 27.276

## 78. Re 5M Mach 0.25 (2)
BIGFOIL.COM POLAR EXPORT
ah82150a
AH 82-150 A |  |  |  | Cl Max: | 1.4956 | at alpha= | 15.5 | deg
XFOIL ncrit=9 |  |  |  | L/D Max: | 195.032 | at alpha= | 3.5 | deg
Re: | 5000000 |  |  | Cd Min: | 0.1993 | at alpha= | -18.5 | deg
Mach: | 0.25 |  |  | Cl=0 at alpha= | -4.1711 | deg
|  |  |  | @ Cl=0.1, Cd= | 0.0061019
|  |  |  | @ Cl=0.4, Cd= | 0.0042287
|  |  |  | @ Cl=0.6, Cd= | 0.0038933
alpha (deg) | Cl | Cd | Cm | Cl/Cd
-18.5 | -0.4316 | 0.1993 | -0.0307 | -2.1656
-18 | -0.4054 | 0.18888 | -0.0394 | -2.1463
-17.5 | -0.3811 | 0.17511 | -0.051 | -2.1763
-17 | -0.3659 | 0.16351 | -0.0592 | -2.2378
-16.5 | -0.3414 | 0.15702 | -0.065 | -2.1742
-16 | -0.436 | 0.12509 | -0.0762 | -3.4855
-15.5 | -0.5808 | 0.0906 | -0.095 | -6.4106
-15 | -0.8033 | 0.04204 | -0.1331 | -19.108
-14.5 | -0.8419 | 0.03234 | -0.138 | -26.0328
-14 | -0.8539 | 0.02706 | -0.1369 | -31.5558
-13.5 | -0.8664 | 0.02252 | -0.133 | -38.4725
-13 | -0.8539 | 0.01996 | -0.129 | -42.7806
-12.5 | -0.8445 | 0.01751 | -0.1235 | -48.2296
-12 | -0.8269 | 0.01603 | -0.1174 | -51.5845
-11.5 | -0.7906 | 0.01471 | -0.1139 | -53.7458
-11 | -0.7551 | 0.013 | -0.1104 | -58.0846
-10.5 | -0.709 | 0.01195 | -0.1082 | -59.3305
-10 | -0.659 | 0.01121 | -0.1065 | -58.7868
-9.5 | -0.6069 | 0.0105 | -0.1052 | -57.8
-9 | -0.5534 | 0.00989 | -0.1042 | -55.9555
-8.5 | -0.5005 | 0.00925 | -0.1031 | -54.1081
-8 | -0.4447 | 0.00877 | -0.1026 | -50.707
-7.5 | -0.3884 | 0.00832 | -0.1023 | -46.6827
-7 | -0.3319 | 0.00793 | -0.102 | -41.8537
-6.5 | -0.2742 | 0.00757 | -0.102 | -36.2219
-6 | -0.2157 | 0.00728 | -0.1022 | -29.6291
-5.5 | -0.1576 | 0.00698 | -0.1024 | -22.5788
-5 | -0.0985 | 0.0068 | -0.1029 | -14.4853
-4.5 | -0.0392 | 0.00652 | -0.1034 | -6.0123
-4 | 0.0204 | 0.00636 | -0.104 | 3.2075
-3.5 | 0.0795 | 0.00617 | -0.1046 | 12.8849
-3 | 0.1397 | 0.00597 | -0.1054 | 23.4003
-2.5 | 0.1989 | 0.00578 | -0.1061 | 34.4118
-2 | 0.2583 | 0.00543 | -0.107 | 47.5691
-1.5 | 0.3177 | 0.00504 | -0.108 | 63.0357
-1 | 0.3775 | 0.00447 | -0.1093 | 84.4519
-0.5 | 0.4381 | 0.00382 | -0.1109 | 114.6859
0 | 0.4988 | 0.0038 | -0.1118 | 131.2632
0.5 | 0.5597 | 0.00384 | -0.1128 | 145.7552
1 | 0.6202 | 0.00392 | -0.1137 | 158.2143
1.5 | 0.6802 | 0.00403 | -0.1145 | 168.7841
2 | 0.7403 | 0.00414 | -0.1154 | 178.8164
2.5 | 0.7995 | 0.00428 | -0.116 | 186.7991
3 | 0.8581 | 0.00444 | -0.1165 | 193.2658
3.5 | 0.9147 | 0.00469 | -0.1167 | 195.032
4 | 0.9618 | 0.00541 | -0.115 | 177.7819
4.5 | 1.0042 | 0.00632 | -0.1125 | 158.8924
5 | 1.0448 | 0.00724 | -0.1097 | 144.3094
5.5 | 1.07 | 0.00867 | -0.104 | 123.4141
6.5 | 1.0986 | 0.01128 | -0.0884 | 97.3936
7 | 1.1326 | 0.01199 | -0.0845 | 94.4621
7.5 | 1.1662 | 0.0128 | -0.0809 | 91.1094
8 | 1.2006 | 0.01367 | -0.0775 | 87.8274
8.5 | 1.234 | 0.01469 | -0.0743 | 84.0027
9 | 1.2636 | 0.01599 | -0.0707 | 79.0244
9.5 | 1.2936 | 0.01738 | -0.0673 | 74.4304
10 | 1.3234 | 0.01887 | -0.0642 | 70.1325
10.5 | 1.3519 | 0.02052 | -0.0612 | 65.8821
11 | 1.3789 | 0.02235 | -0.0581 | 61.6957
11.5 | 1.4063 | 0.02426 | -0.0553 | 57.9678
12 | 1.4294 | 0.02655 | -0.0524 | 53.838
12.5 | 1.4476 | 0.02933 | -0.0492 | 49.3556
13 | 1.4532 | 0.03326 | -0.0455 | 43.6921
13.5 | 1.4648 | 0.03702 | -0.0428 | 39.5678
14 | 1.4785 | 0.04085 | -0.0406 | 36.1934
14.5 | 1.4898 | 0.04512 | -0.0388 | 33.0186
15 | 1.4946 | 0.05033 | -0.0373 | 29.696
15.5 | 1.4956 | 0.05625 | -0.0362 | 26.5884
16 | 1.4955 | 0.06271 | -0.0359 | 23.8479
16.5 | 1.4893 | 0.07029 | -0.0363 | 21.1879
17.5 | 1.4668 | 0.08836 | -0.04 | 16.6003
18 | 1.4456 | 0.0997 | -0.0438 | 14.4995
18.5 | 1.4291 | 0.11082 | -0.0485 | 12.8957
19 | 1.3995 | 0.12465 | -0.0551 | 11.2274
19.5 | 1.3795 | 0.13721 | -0.062 | 10.0539
20 | 1.3543 | 0.15119 | -0.0703 | 8.9576

## 79. Re 5M Mach 0.50 (1)
BIGFOIL.COM POLAR EXPORT
ah82150a
AH 82-150 A |  |  |  | Cl Max: | 1.44 | at alpha= | 19.5 | deg
JavaFoil+Calcfoil stall+Eppler ext transition |  |  |  | L/D Max: | 142.805 | at alpha= | 4.5 | deg
Re: | 5000000 |  |  | Cd Min: | 0.00474 | at alpha= | -2 | deg
Mach: | 0.5 |  |  | Cl=0 at alpha= | -4.7059 | deg
|  |  |  | @ Cl=0.1, Cd= | 0.007382
|  |  |  | @ Cl=0.4, Cd= | 0.0047753
|  |  |  | @ Cl=0.6, Cd= | 0.0051241
alpha (deg) | Cl | Cd | Cm | Cl/Cd
-20 | -0.846 | 0.15746 | -0.05 | -5.372
-19.5 | -0.82 | 0.15863 | -0.051 | -5.171
-19 | -0.793 | 0.15016 | -0.051 | -5.279
-18.5 | -0.763 | 0.14584 | -0.05 | -5.234
-18 | -0.736 | 0.14194 | -0.05 | -5.183
-17.5 | -0.709 | 0.13549 | -0.051 | -5.23
-17 | -0.681 | 0.13132 | -0.051 | -5.189
-16.5 | -0.655 | 0.12968 | -0.052 | -5.049
-16 | -0.627 | 0.12264 | -0.052 | -5.109
-15.5 | -0.598 | 0.11852 | -0.051 | -5.047
-15 | -0.571 | 0.11387 | -0.051 | -5.014
-14.5 | -0.544 | 0.10993 | -0.052 | -4.944
-14 | -0.516 | 0.10609 | -0.052 | -4.865
-13.5 | -0.488 | 0.10221 | -0.052 | -4.776
-13 | -0.46 | 0.0929 | -0.052 | -4.956
-12.5 | -0.433 | 0.08448 | -0.053 | -5.126
-12 | -0.406 | 0.07742 | -0.055 | -5.242
-11.5 | -0.379 | 0.07176 | -0.057 | -5.277
-11 | -0.349 | 0.08423 | -0.051 | -4.148
-10.5 | -0.322 | 0.07204 | -0.052 | -4.468
-10 | -0.295 | 0.06483 | -0.055 | -4.543
-9.5 | -0.267 | 0.05926 | -0.058 | -4.511
-9 | -0.238 | 0.06318 | -0.05 | -3.772
-8.5 | -0.211 | 0.05516 | -0.056 | -3.83
-8 | -0.183 | 0.05445 | -0.054 | -3.364
-7.5 | -0.22 | 0.04954 | -0.058 | -4.449
-7 | -0.264 | 0.01095 | -0.113 | -24.08
-6.5 | -0.223 | 0.0099 | -0.116 | -22.479
-6 | -0.167 | 0.00929 | -0.117 | -18.029
-5.5 | -0.105 | 0.00904 | -0.119 | -11.646
-5 | -0.04 | 0.00839 | -0.12 | -4.727
-4.5 | 0.028 | 0.00808 | -0.122 | 3.481
-4 | 0.097 | 0.00739 | -0.123 | 13.175
-3.5 | 0.168 | 0.0072 | -0.125 | 23.259
-3 | 0.238 | 0.0068 | -0.126 | 34.994
-2.5 | 0.309 | 0.00596 | -0.128 | 51.876
-2 | 0.381 | 0.00474 | -0.129 | 80.296
-1.5 | 0.451 | 0.00487 | -0.13 | 92.655
-1 | 0.521 | 0.00497 | -0.131 | 104.875
-0.5 | 0.591 | 0.0051 | -0.133 | 115.873
0 | 0.662 | 0.00529 | -0.134 | 125.192
0.5 | 0.732 | 0.0055 | -0.135 | 133.081
1 | 0.798 | 0.0058 | -0.136 | 137.594
1.5 | 0.867 | 0.00629 | -0.137 | 137.825
2 | 0.936 | 0.00699 | -0.138 | 133.936
2.5 | 1.004 | 0.00718 | -0.139 | 139.95
3 | 1.073 | 0.00764 | -0.14 | 140.398
3.5 | 1.141 | 0.0081 | -0.142 | 140.85
4 | 1.206 | 0.00866 | -0.143 | 139.357
4.5 | 1.265 | 0.00886 | -0.144 | 142.805
5 | 1.302 | 0.01437 | -0.143 | 90.555
5.5 | 1.343 | 0.01523 | -0.143 | 88.214
6 | 1.372 | 0.01619 | -0.144 | 84.741
6.5 | 1.379 | 0.01726 | -0.145 | 79.905
7 | 1.347 | 0.01847 | -0.145 | 72.942
7.5 | 1.202 | 0.01968 | -0.146 | 61.081
8 | 0.844 | 0.02114 | -0.146 | 39.93
8.5 | 0.874 | 0.02299 | -0.147 | 38.027
9 | 0.903 | 0.02511 | -0.147 | 35.974
9.5 | 0.935 | 0.02533 | -0.148 | 36.911
10 | 0.964 | 0.02773 | -0.148 | 34.748
10.5 | 0.991 | 0.03107 | -0.148 | 31.885
11 | 1.016 | 0.03464 | -0.148 | 29.327
11.5 | 1.049 | 0.03455 | -0.149 | 30.364
12 | 1.064 | 0.04112 | -0.147 | 25.886
12.5 | 0.945 | 0.08993 | -0.086 | 10.507
13 | 0.974 | 0.09775 | -0.091 | 9.969
13.5 | 1.077 | 0.07468 | -0.132 | 14.426
14 | 1.024 | 0.10765 | -0.088 | 9.515
14.5 | 1.182 | 0.06231 | -0.145 | 18.976
15 | 1.077 | 0.11705 | -0.09 | 9.204
15.5 | 1.108 | 0.1206 | -0.096 | 9.184
16 | 1.243 | 0.08002 | -0.142 | 15.533
16.5 | 1.159 | 0.12754 | -0.096 | 9.089
17 | 1.193 | 0.1322 | -0.104 | 9.027
17.5 | 1.336 | 0.08377 | -0.145 | 15.949
18 | 1.344 | 0.09838 | -0.142 | 13.666
18.5 | 1.276 | 0.14404 | -0.109 | 8.858
19 | 1.408 | 0.09622 | -0.145 | 14.633
19.5 | 1.44 | 0.09963 | -0.146 | 14.453
20 | 1.351 | 0.15836 | -0.11 | 8.533

## 80. Re 5M Mach 0.50 (2)
BIGFOIL.COM POLAR EXPORT
ah82150a
AH 82-150 A |  |  |  | Cl Max: | 1.2913 | at alpha= | 10 | deg
XFOIL ncrit=9 |  |  |  | L/D Max: | 200.473 | at alpha= | 3 | deg
Re: | 5000000 |  |  | Cd Min: | 0.24386 | at alpha= | -20 | deg
Mach: | 0.5 |  |  | Cl=0 at alpha= | -4.1148 | deg
|  |  |  | @ Cl=0.1, Cd= | 0.0064827
|  |  |  | @ Cl=0.4, Cd= | 0.0051181
|  |  |  | @ Cl=0.6, Cd= | 0.0040357
alpha (deg) | Cl | Cd | Cm | Cl/Cd
-20 | -0.5039 | 0.24386 | -0.0165 | -2.0663
-19.5 | -0.4663 | 0.23344 | -0.027 | -1.9975
-19 | -0.4249 | 0.22267 | -0.0392 | -1.9082
-18.5 | -0.3925 | 0.21281 | -0.048 | -1.8444
-18 | -0.365 | 0.20358 | -0.0551 | -1.7929
-17.5 | -0.3399 | 0.19446 | -0.0615 | -1.7479
-17 | -0.3185 | 0.18512 | -0.067 | -1.7205
-16.5 | -0.2972 | 0.17672 | -0.0722 | -1.6818
-16 | -0.2779 | 0.16834 | -0.077 | -1.6508
-15.5 | -0.256 | 0.16124 | -0.0816 | -1.5877
-15 | -0.2391 | 0.15296 | -0.0859 | -1.5632
-14.5 | -0.224 | 0.14437 | -0.0903 | -1.5516
-14 | -0.2136 | 0.13512 | -0.0945 | -1.5808
-13.5 | -0.2043 | 0.12623 | -0.0987 | -1.6185
-13 | -0.1968 | 0.11734 | -0.1032 | -1.6772
-12.5 | -0.192 | 0.1082 | -0.1078 | -1.7745
-12 | -0.1908 | 0.09894 | -0.1125 | -1.9284
-11.5 | -0.195 | 0.089 | -0.118 | -2.191
-11 | -0.2114 | 0.0776 | -0.125 | -2.7242
-10.5 | -0.2279 | 0.06654 | -0.1325 | -3.425
-10 | -0.2442 | 0.05445 | -0.1425 | -4.4848
-9.5 | -0.2653 | 0.04226 | -0.1534 | -6.2778
-9 | -0.2993 | 0.03413 | -0.1552 | -8.7694
-8 | -0.3808 | 0.02189 | -0.1412 | -17.3961
-7.5 | -0.397 | 0.01511 | -0.1329 | -26.274
-7 | -0.374 | 0.01055 | -0.1263 | -35.4502
-6.5 | -0.3205 | 0.00899 | -0.122 | -35.6507
-6 | -0.256 | 0.00826 | -0.1197 | -30.9927
-5.5 | -0.1889 | 0.00772 | -0.1182 | -24.4689
-5 | -0.1212 | 0.00734 | -0.1173 | -16.5123
-4.5 | -0.053 | 0.00705 | -0.1168 | -7.5177
-4 | 0.0158 | 0.00673 | -0.1167 | 2.3477
-3.5 | 0.0847 | 0.00653 | -0.1169 | 12.9709
-3 | 0.1526 | 0.00632 | -0.1172 | 24.1456
-2.5 | 0.2218 | 0.00611 | -0.1179 | 36.3011
-2 | 0.2892 | 0.00587 | -0.1185 | 49.2675
-1.5 | 0.3571 | 0.00541 | -0.1196 | 66.0074
0 | 0.5643 | 0.004 | -0.1242 | 141.075
0.5 | 0.6344 | 0.00407 | -0.1254 | 155.8722
1 | 0.7035 | 0.00418 | -0.1263 | 168.3014
2 | 0.8405 | 0.00445 | -0.1277 | 188.8764
2.5 | 0.9082 | 0.00462 | -0.1281 | 196.5801
3 | 0.9743 | 0.00486 | -0.1281 | 200.4733
3.5 | 1.0372 | 0.00521 | -0.1274 | 199.0787
4 | 1.0876 | 0.00593 | -0.1242 | 183.4064
4.5 | 1.13 | 0.00679 | -0.1195 | 166.4212
5 | 1.149 | 0.00788 | -0.1104 | 145.8122
5.5 | 1.1367 | 0.00971 | -0.0965 | 117.0649
6 | 1.1213 | 0.01243 | -0.0842 | 90.2092
6.5 | 1.1035 | 0.01612 | -0.0735 | 68.4553
7 | 1.1372 | 0.01792 | -0.0694 | 63.4598
7.5 | 1.1732 | 0.01972 | -0.0656 | 59.4929
8 | 1.2077 | 0.02171 | -0.0618 | 55.6287
8.5 | 1.2383 | 0.02406 | -0.0577 | 51.4672
9 | 1.2649 | 0.02682 | -0.0535 | 47.1626
9.5 | 1.2833 | 0.03034 | -0.0491 | 42.2973
10 | 1.2913 | 0.03488 | -0.0445 | 37.0212
10.5 | 1.2912 | 0.04044 | -0.0404 | 31.9288
11 | 1.2844 | 0.04702 | -0.0369 | 27.316
11.5 | 1.2741 | 0.05444 | -0.0341 | 23.4037
12 | 1.265 | 0.06238 | -0.0323 | 20.2789
12.5 | 1.2503 | 0.07178 | -0.032 | 17.4185
13 | 1.2261 | 0.0833 | -0.0343 | 14.7191
13.5 | 1.1982 | 0.0964 | -0.0391 | 12.4295
14 | 1.1688 | 0.1107 | -0.046 | 10.5583
14.5 | 1.1407 | 0.12581 | -0.0547 | 9.0668
15 | 1.1154 | 0.14143 | -0.0646 | 7.8866

## 81. Re 6M Mach 0.00 (1)
BIGFOIL.COM POLAR EXPORT
ah82150a
AH 82-150 A |  |  |  | Cl Max: | 1.449 | at alpha= | 9.5 | deg
JavaFoil+Calcfoil stall+Eppler ext transition |  |  |  | L/D Max: | 140.37 | at alpha= | 4.5 | deg
Re: | 6000000 |  |  | Cd Min: | 0.0047 | at alpha= | -1 | deg
Mach: | 0 |  |  | Cl=0 at alpha= | -4.7083 | deg
|  |  |  | @ Cl=0.1, Cd= | 0.0068646
|  |  |  | @ Cl=0.4, Cd= | 0.0050315
|  |  |  | @ Cl=0.6, Cd= | 0.005022
alpha (deg) | Cl | Cd | Cm | Cl/Cd
-16 | -0.524 | 0.11445 | -0.043 | -4.583
-15.5 | -0.533 | 0.10845 | -0.044 | -4.91
-15 | -0.539 | 0.10312 | -0.044 | -5.223
-14.5 | -0.543 | 0.09698 | -0.046 | -5.598
-14 | -0.545 | 0.09084 | -0.047 | -5.999
-13.5 | -0.544 | 0.08529 | -0.049 | -6.379
-13 | -0.541 | 0.0796 | -0.051 | -6.791
-12.5 | -0.535 | 0.07322 | -0.054 | -7.303
-12 | -0.527 | 0.06595 | -0.058 | -7.987
-11.5 | -0.532 | 0.04549 | -0.071 | -11.703
-11 | -0.572 | 0.01462 | -0.089 | -39.136
-10.5 | -0.552 | 0.01252 | -0.091 | -44.045
-10 | -0.524 | 0.01133 | -0.092 | -46.245
-9.5 | -0.491 | 0.01043 | -0.094 | -47.091
-9 | -0.454 | 0.00975 | -0.096 | -46.523
-8.5 | -0.412 | 0.00921 | -0.097 | -44.733
-8 | -0.366 | 0.00877 | -0.098 | -41.773
-7.5 | -0.317 | 0.00841 | -0.1 | -37.697
-7 | -0.265 | 0.00811 | -0.101 | -32.669
-6.5 | -0.21 | 0.00748 | -0.102 | -28.088
-6 | -0.153 | 0.00744 | -0.104 | -20.597
-5.5 | -0.095 | 0.00724 | -0.105 | -13.093
-5 | -0.035 | 0.00708 | -0.106 | -4.98
-4.5 | 0.025 | 0.00692 | -0.107 | 3.584
-4 | 0.085 | 0.00684 | -0.108 | 12.471
-3.5 | 0.146 | 0.00694 | -0.109 | 21.056
-3 | 0.207 | 0.00626 | -0.11 | 33.092
-2.5 | 0.268 | 0.00605 | -0.111 | 44.299
-2 | 0.33 | 0.00503 | -0.112 | 65.617
-1.5 | 0.391 | 0.00509 | -0.113 | 76.731
-1 | 0.451 | 0.0047 | -0.114 | 96.154
-0.5 | 0.512 | 0.00481 | -0.115 | 106.548
0 | 0.573 | 0.00496 | -0.116 | 115.668
0.5 | 0.634 | 0.0051 | -0.117 | 124.321
1 | 0.692 | 0.00537 | -0.118 | 128.87
1.5 | 0.752 | 0.0058 | -0.119 | 129.751
2 | 0.812 | 0.00621 | -0.12 | 130.853
2.5 | 0.872 | 0.00658 | -0.121 | 132.568
3 | 0.932 | 0.00684 | -0.122 | 136.187
3.5 | 0.991 | 0.00718 | -0.123 | 138.142
4 | 1.05 | 0.00752 | -0.124 | 139.611
4.5 | 1.106 | 0.00788 | -0.125 | 140.37
5 | 1.159 | 0.01103 | -0.125 | 105.039
5.5 | 1.21 | 0.01153 | -0.126 | 104.967
6 | 1.259 | 0.01157 | -0.127 | 108.824
6.5 | 1.304 | 0.01171 | -0.128 | 111.281
7 | 1.344 | 0.01291 | -0.129 | 104.099
7.5 | 1.378 | 0.01347 | -0.129 | 102.293
8 | 1.408 | 0.01408 | -0.13 | 100.009
8.5 | 1.43 | 0.01475 | -0.13 | 96.948
9 | 1.443 | 0.01545 | -0.131 | 93.389
9.5 | 1.449 | 0.01621 | -0.131 | 89.389
10 | 1.448 | 0.01702 | -0.132 | 85.071
10.5 | 1.439 | 0.01791 | -0.132 | 80.358
11 | 1.424 | 0.01885 | -0.133 | 75.517
11.5 | 1.401 | 0.01991 | -0.133 | 70.384
12 | 1.373 | 0.0211 | -0.133 | 65.046
12.5 | 1.339 | 0.02229 | -0.134 | 60.055
13 | 1.3 | 0.02373 | -0.134 | 54.776
13.5 | 1.257 | 0.02516 | -0.135 | 49.973
14 | 1.211 | 0.02672 | -0.135 | 45.342
14.5 | 1.163 | 0.02846 | -0.135 | 40.877

## 82. Re 6M Mach 0.00 (2)
BIGFOIL.COM POLAR EXPORT
ah82150a
AH 82-150 A |  |  |  | Cl Max: | 1.6923 | at alpha= | 20 | deg
XFOIL ncrit=9 |  |  |  | L/D Max: | 193.794 | at alpha= | 3 | deg
Re: | 6000000 |  |  | Cd Min: | 0.07576 | at alpha= | 20 | deg
Mach: | 0 |  |  | Cl=0 at alpha= | -4.1956 | deg
|  |  |  | @ Cl=0.1, Cd= | 0.0058134
|  |  |  | @ Cl=0.4, Cd= | 0.0041843
|  |  |  | @ Cl=0.6, Cd= | 0.0037201
alpha (deg) | Cl | Cd | Cm | Cl/Cd
-20 | -1.1909 | 0.06773 | -0.0772 | -17.5831
-19.5 | -1.2582 | 0.04973 | -0.0894 | -25.3006
-19 | -1.2817 | 0.04117 | -0.0933 | -31.1319
-18.5 | -1.2981 | 0.03473 | -0.0945 | -37.3769
-18 | -1.2684 | 0.03009 | -0.1002 | -42.1535
-17.5 | -1.227 | 0.02627 | -0.1068 | -46.7073
-17 | -1.1505 | 0.02281 | -0.119 | -50.4384
-16.5 | -1.1156 | 0.02105 | -0.1198 | -52.9976
-16 | -1.0911 | 0.01929 | -0.1183 | -56.563
-15.5 | -1.0644 | 0.01791 | -0.1162 | -59.4305
-15 | -1.0368 | 0.01671 | -0.1138 | -62.0467
-14.5 | -1.0095 | 0.01563 | -0.111 | -64.5873
-14 | -0.9854 | 0.0147 | -0.107 | -67.034
-13.5 | -0.9544 | 0.01397 | -0.1037 | -68.3178
-13 | -0.9138 | 0.01332 | -0.102 | -68.6036
-12.5 | -0.871 | 0.01266 | -0.1007 | -68.7994
-12 | -0.8284 | 0.01184 | -0.0993 | -69.9662
-11.5 | -0.7832 | 0.01116 | -0.0982 | -70.1792
-11 | -0.735 | 0.01058 | -0.0976 | -69.4707
-10.5 | -0.6856 | 0.01009 | -0.0972 | -67.9485
-10 | -0.6348 | 0.00967 | -0.0969 | -65.6463
-9.5 | -0.5832 | 0.00921 | -0.0968 | -63.3225
-9 | -0.5319 | 0.00872 | -0.0966 | -60.9977
-8.5 | -0.4789 | 0.00836 | -0.0966 | -57.2847
-8 | -0.4247 | 0.00803 | -0.0969 | -52.8892
-7.5 | -0.371 | 0.00765 | -0.097 | -48.4967
-7 | -0.316 | 0.00739 | -0.0974 | -42.7605
-6.5 | -0.2606 | 0.00706 | -0.0978 | -36.9122
-6 | -0.2046 | 0.00683 | -0.0984 | -29.9561
-5.5 | -0.1487 | 0.0066 | -0.0989 | -22.5303
-5 | -0.0917 | 0.0064 | -0.0996 | -14.3281
-4.5 | -0.0347 | 0.00619 | -0.1003 | -5.6058
-4 | 0.0223 | 0.00605 | -0.101 | 3.686
-3.5 | 0.0797 | 0.00587 | -0.1017 | 13.5775
-3 | 0.1371 | 0.00571 | -0.1025 | 24.0105
-2.5 | 0.1943 | 0.00552 | -0.1033 | 35.1993
-1.5 | 0.3088 | 0.0049 | -0.1051 | 63.0204
-1 | 0.3668 | 0.00446 | -0.1064 | 82.2422
-0.5 | 0.4246 | 0.00398 | -0.1076 | 106.6834
0 | 0.4832 | 0.0036 | -0.1089 | 134.2222
0.5 | 0.5414 | 0.00367 | -0.1098 | 147.5204
1 | 0.5999 | 0.00372 | -0.1107 | 161.2634
1.5 | 0.6578 | 0.0038 | -0.1116 | 173.1053
2 | 0.7151 | 0.00392 | -0.1123 | 182.4235
2.5 | 0.7719 | 0.00406 | -0.113 | 190.1232
3 | 0.8275 | 0.00427 | -0.1134 | 193.7939
4 | 0.9241 | 0.00545 | -0.1116 | 169.5596
5 | 1.0087 | 0.00713 | -0.1077 | 141.4727
5.5 | 1.0407 | 0.00839 | -0.1039 | 124.0405
6 | 1.0725 | 0.00953 | -0.1 | 112.5393
6.5 | 1.107 | 0.01042 | -0.0965 | 106.238
7 | 1.1437 | 0.01087 | -0.0934 | 105.2162
7.5 | 1.178 | 0.01141 | -0.0899 | 103.2428
8 | 1.2138 | 0.01194 | -0.0869 | 101.6583
8.5 | 1.2471 | 0.01259 | -0.0836 | 99.0548
9 | 1.2768 | 0.01345 | -0.08 | 94.9294
9.5 | 1.3091 | 0.01429 | -0.077 | 91.6095
10 | 1.3401 | 0.01527 | -0.0741 | 87.7603
10.5 | 1.3706 | 0.01634 | -0.0713 | 83.88
11 | 1.3996 | 0.01757 | -0.0686 | 79.6585
11.5 | 1.4282 | 0.01889 | -0.066 | 75.6061
12 | 1.4551 | 0.02039 | -0.0633 | 71.3634
12.5 | 1.4803 | 0.02206 | -0.0607 | 67.1034
13 | 1.498 | 0.02431 | -0.0575 | 61.6207
13.5 | 1.5201 | 0.02636 | -0.0551 | 57.6669
14 | 1.5444 | 0.02837 | -0.0531 | 54.4378
14.5 | 1.5651 | 0.03073 | -0.051 | 50.9307
15 | 1.589 | 0.03295 | -0.0495 | 48.2246
15.5 | 1.6055 | 0.0359 | -0.0475 | 44.7214
16 | 1.6239 | 0.03881 | -0.0461 | 41.8423
16.5 | 1.6398 | 0.0421 | -0.0447 | 38.9501
17 | 1.6546 | 0.04561 | -0.0436 | 36.2771
17.5 | 1.6673 | 0.04951 | -0.0428 | 33.676
18 | 1.6758 | 0.05402 | -0.0421 | 31.0218
18.5 | 1.6844 | 0.05872 | -0.0419 | 28.6853
19.5 | 1.6913 | 0.06942 | -0.0419 | 24.3633
20 | 1.6923 | 0.07576 | -0.0429 | 22.3376

## 83. Re 6M Mach 0.10 (1)
BIGFOIL.COM POLAR EXPORT
ah82150a
AH 82-150 A |  |  |  | Cl Max: | 1.445 | at alpha= | 9.5 | deg
JavaFoil+Calcfoil stall+Eppler ext transition |  |  |  | L/D Max: | 140.104 | at alpha= | 4.5 | deg
Re: | 6000000 |  |  | Cd Min: | 0.0047 | at alpha= | -1 | deg
Mach: | 0.1 |  |  | Cl=0 at alpha= | -4.7083 | deg
|  |  |  | @ Cl=0.1, Cd= | 0.0069075
|  |  |  | @ Cl=0.4, Cd= | 0.0050453
|  |  |  | @ Cl=0.6, Cd= | 0.005013
alpha (deg) | Cl | Cd | Cm | Cl/Cd
-16 | -0.494 | 0.11615 | -0.043 | -4.255
-15.5 | -0.505 | 0.10946 | -0.043 | -4.616
-15 | -0.515 | 0.10359 | -0.044 | -4.967
-14.5 | -0.522 | 0.09802 | -0.045 | -5.321
-14 | -0.526 | 0.0924 | -0.047 | -5.696
-13.5 | -0.528 | 0.08658 | -0.048 | -6.102
-13 | -0.527 | 0.08069 | -0.05 | -6.535
-12.5 | -0.523 | 0.07501 | -0.052 | -6.975
-12 | -0.516 | 0.06856 | -0.056 | -7.531
-11.5 | -0.509 | 0.05928 | -0.062 | -8.593
-11 | -0.562 | 0.01651 | -0.088 | -34.01
-10.5 | -0.547 | 0.01295 | -0.091 | -42.231
-10 | -0.521 | 0.01153 | -0.093 | -45.218
-9.5 | -0.49 | 0.0106 | -0.094 | -46.217
-9 | -0.453 | 0.00989 | -0.096 | -45.838
-8.5 | -0.412 | 0.00931 | -0.097 | -44.243
-8 | -0.367 | 0.00884 | -0.099 | -41.472
-7.5 | -0.318 | 0.00847 | -0.1 | -37.535
-7 | -0.266 | 0.00815 | -0.102 | -32.618
-6.5 | -0.211 | 0.00751 | -0.103 | -28.073
-6 | -0.154 | 0.00729 | -0.104 | -21.107
-5.5 | -0.095 | 0.00728 | -0.105 | -13.073
-5 | -0.035 | 0.00709 | -0.106 | -4.996
-4.5 | 0.025 | 0.00696 | -0.107 | 3.581
-4 | 0.086 | 0.00688 | -0.108 | 12.466
-3.5 | 0.147 | 0.007 | -0.109 | 20.991
-3 | 0.208 | 0.0063 | -0.11 | 33.015
-2.5 | 0.269 | 0.00604 | -0.111 | 44.582
-2 | 0.331 | 0.00502 | -0.112 | 65.958
-1.5 | 0.393 | 0.00509 | -0.113 | 77.151
-1 | 0.454 | 0.0047 | -0.114 | 96.564
-0.5 | 0.515 | 0.00482 | -0.115 | 106.903
0 | 0.576 | 0.00495 | -0.116 | 116.292
0.5 | 0.637 | 0.00511 | -0.117 | 124.625
1 | 0.695 | 0.00541 | -0.118 | 128.516
1.5 | 0.756 | 0.00583 | -0.119 | 129.616
2 | 0.816 | 0.00625 | -0.12 | 130.668
2.5 | 0.876 | 0.0066 | -0.121 | 132.877
3 | 0.936 | 0.00689 | -0.122 | 136.002
3.5 | 0.996 | 0.0072 | -0.123 | 138.321
4 | 1.055 | 0.00756 | -0.124 | 139.627
4.5 | 1.111 | 0.00793 | -0.125 | 140.104
5 | 1.164 | 0.01112 | -0.126 | 104.7
5.5 | 1.216 | 0.01117 | -0.127 | 108.863
6 | 1.264 | 0.01166 | -0.128 | 108.377
6.5 | 1.308 | 0.0118 | -0.129 | 110.881
7 | 1.348 | 0.01305 | -0.129 | 103.281
7.5 | 1.381 | 0.01361 | -0.13 | 101.48
8 | 1.41 | 0.01424 | -0.13 | 99.047
8.5 | 1.43 | 0.01491 | -0.131 | 95.937
9 | 1.442 | 0.01564 | -0.131 | 92.156
9.5 | 1.445 | 0.01643 | -0.132 | 87.96
10 | 1.441 | 0.01726 | -0.132 | 83.502
10.5 | 1.429 | 0.0182 | -0.133 | 78.51
11 | 1.409 | 0.01919 | -0.133 | 73.406
11.5 | 1.382 | 0.02027 | -0.134 | 68.168
12 | 1.348 | 0.02146 | -0.134 | 62.802
12.5 | 1.308 | 0.02276 | -0.134 | 57.465
13 | 1.263 | 0.0242 | -0.135 | 52.211
13.5 | 1.215 | 0.02571 | -0.135 | 47.24
14 | 1.163 | 0.02746 | -0.135 | 42.35
14.5 | 1.109 | 0.02929 | -0.136 | 37.853

## 84. Re 6M Mach 0.10 (2)
BIGFOIL.COM POLAR EXPORT
ah82150a
AH 82-150 A |  |  |  | Cl Max: | 1.668 | at alpha= | 18.5 | deg
XFOIL ncrit=9 |  |  |  | L/D Max: | 194.486 | at alpha= | 3 | deg
Re: | 6000000 |  |  | Cd Min: | 0.08238 | at alpha= | 20 | deg
Mach: | 0.1 |  |  | Cl=0 at alpha= | -4.1934 | deg
|  |  |  | @ Cl=0.1, Cd= | 0.0058245
|  |  |  | @ Cl=0.4, Cd= | 0.0042122
|  |  |  | @ Cl=0.6, Cd= | 0.0037266
alpha (deg) | Cl | Cd | Cm | Cl/Cd
-19 | -1.1664 | 0.05927 | -0.0856 | -19.6794
-18.5 | -1.2219 | 0.04466 | -0.0949 | -27.3601
-18 | -1.2328 | 0.03657 | -0.1001 | -33.7107
-17.5 | -1.2048 | 0.03041 | -0.109 | -39.6185
-17 | -1.1453 | 0.02556 | -0.1205 | -44.8083
-16.5 | -1.1055 | 0.02307 | -0.1236 | -47.9194
-16 | -1.0834 | 0.02081 | -0.1224 | -52.0615
-15.5 | -1.0587 | 0.01913 | -0.1204 | -55.3424
-15 | -1.0325 | 0.0177 | -0.1179 | -58.3333
-14.5 | -1.0063 | 0.01641 | -0.115 | -61.3224
-14 | -0.9801 | 0.01532 | -0.1115 | -63.9752
-13.5 | -0.9567 | 0.01444 | -0.1068 | -66.2535
-13 | -0.9178 | 0.01369 | -0.1047 | -67.0416
-12.5 | -0.8759 | 0.01296 | -0.103 | -67.5849
-12 | -0.8308 | 0.01233 | -0.1017 | -67.3804
-11.5 | -0.7878 | 0.01143 | -0.1001 | -68.9239
-11 | -0.7399 | 0.01078 | -0.0993 | -68.6364
-10.5 | -0.6906 | 0.01024 | -0.0986 | -67.4414
-10 | -0.6394 | 0.00978 | -0.0982 | -65.3783
-9.5 | -0.587 | 0.00936 | -0.098 | -62.7137
-9 | -0.5358 | 0.00882 | -0.0976 | -60.7483
-8.5 | -0.4825 | 0.00842 | -0.0976 | -57.304
-8 | -0.4278 | 0.00809 | -0.0978 | -52.8801
-7.5 | -0.3738 | 0.0077 | -0.0978 | -48.5455
-7 | -0.3185 | 0.00742 | -0.0981 | -42.9245
-6.5 | -0.2627 | 0.00709 | -0.0985 | -37.0522
-6 | -0.2062 | 0.00686 | -0.099 | -30.0583
-5.5 | -0.1501 | 0.00662 | -0.0994 | -22.6737
-5 | -0.0925 | 0.00642 | -0.1001 | -14.4081
-4.5 | -0.0352 | 0.0062 | -0.1008 | -5.6774
-4 | 0.0222 | 0.00607 | -0.1015 | 3.6573
-3.5 | 0.08 | 0.00588 | -0.1022 | 13.6054
-3 | 0.1377 | 0.00572 | -0.103 | 24.0734
-2.5 | 0.1953 | 0.00553 | -0.1038 | 35.3165
-2 | 0.2531 | 0.00523 | -0.1047 | 48.3939
-1.5 | 0.3105 | 0.00491 | -0.1056 | 63.2383
-1 | 0.3688 | 0.00447 | -0.1069 | 82.5056
-0.5 | 0.4269 | 0.00399 | -0.1081 | 106.9925
0 | 0.486 | 0.00361 | -0.1094 | 134.626
0.5 | 0.5445 | 0.00367 | -0.1103 | 148.3651
1 | 0.6033 | 0.00373 | -0.1113 | 161.7426
1.5 | 0.6616 | 0.00381 | -0.1121 | 173.6483
2 | 0.7193 | 0.00393 | -0.1128 | 183.028
2.5 | 0.7764 | 0.00408 | -0.1135 | 190.2941
3 | 0.8324 | 0.00428 | -0.1139 | 194.486
3.5 | 0.8852 | 0.00465 | -0.1138 | 190.3656
4 | 0.9296 | 0.00546 | -0.1121 | 170.2564
4.5 | 0.9729 | 0.00628 | -0.1102 | 154.9204
5 | 1.0139 | 0.00716 | -0.108 | 141.6061
5.5 | 1.045 | 0.00845 | -0.1039 | 123.6686
6 | 1.0756 | 0.00962 | -0.0997 | 111.8087
6.5 | 1.1089 | 0.01048 | -0.0959 | 105.8111
7 | 1.1441 | 0.01095 | -0.0923 | 104.484
7.5 | 1.1784 | 0.01152 | -0.0888 | 102.2917
8 | 1.2141 | 0.01208 | -0.0857 | 100.505
8.5 | 1.2471 | 0.01278 | -0.0824 | 97.5822
9 | 1.2771 | 0.01368 | -0.0788 | 93.3553
9.5 | 1.3092 | 0.01458 | -0.0758 | 89.7942
10 | 1.3405 | 0.01561 | -0.0728 | 85.8744
10.5 | 1.3706 | 0.01677 | -0.07 | 81.7293
11 | 1.3998 | 0.01805 | -0.0672 | 77.5512
11.5 | 1.4283 | 0.01945 | -0.0646 | 73.4344
12 | 1.4544 | 0.02106 | -0.0618 | 69.0598
12.5 | 1.4779 | 0.02292 | -0.059 | 64.4808
13 | 1.4977 | 0.02512 | -0.056 | 59.6218
13.5 | 1.5194 | 0.0273 | -0.0535 | 55.6557
14 | 1.543 | 0.02945 | -0.0515 | 52.3939
15 | 1.5855 | 0.03446 | -0.0477 | 46.0099
15.5 | 1.6006 | 0.03766 | -0.0458 | 42.5013
16 | 1.6175 | 0.04089 | -0.0443 | 39.5573
16.5 | 1.6315 | 0.04451 | -0.043 | 36.6547
17 | 1.6445 | 0.04843 | -0.0419 | 33.9562
17.5 | 1.6554 | 0.05274 | -0.0412 | 31.3879
18 | 1.6607 | 0.05787 | -0.0407 | 28.6971
18.5 | 1.668 | 0.063 | -0.0408 | 26.4762
19.5 | 1.668 | 0.07521 | -0.0415 | 22.1779
20 | 1.6658 | 0.08238 | -0.043 | 20.2209

## 85. Re 6M Mach 0.25 (1)
BIGFOIL.COM POLAR EXPORT
ah82150a
AH 82-150 A |  |  |  | Cl Max: | 1.428 | at alpha= | 8.5 | deg
JavaFoil+Calcfoil stall+Eppler ext transition |  |  |  | L/D Max: | 146.526 | at alpha= | 4.5 | deg
Re: | 6000000 |  |  | Cd Min: | 0.00447 | at alpha= | -2 | deg
Mach: | 0.25 |  |  | Cl=0 at alpha= | -4.7097 | deg
|  |  |  | @ Cl=0.1, Cd= | 0.0069648
|  |  |  | @ Cl=0.4, Cd= | 0.0045366
|  |  |  | @ Cl=0.6, Cd= | 0.0050729
alpha (deg) | Cl | Cd | Cm | Cl/Cd
-15 | -0.292 | 0.11068 | -0.043 | -2.637
-14.5 | -0.33 | 0.10465 | -0.044 | -3.153
-14 | -0.363 | 0.09912 | -0.044 | -3.665
-13.5 | -0.391 | 0.09377 | -0.045 | -4.174
-13 | -0.414 | 0.08758 | -0.046 | -4.732
-12.5 | -0.432 | 0.08183 | -0.048 | -5.273
-12 | -0.442 | 0.07705 | -0.049 | -5.74
-11.5 | -0.447 | 0.07123 | -0.051 | -6.278
-11 | -0.446 | 0.06604 | -0.054 | -6.746
-10.5 | -0.441 | 0.05776 | -0.061 | -7.63
-10 | -0.492 | 0.01478 | -0.093 | -33.29
-9.5 | -0.475 | 0.01184 | -0.096 | -40.152
-9 | -0.446 | 0.0107 | -0.098 | -41.725
-8.5 | -0.41 | 0.00992 | -0.1 | -41.333
-8 | -0.368 | 0.00928 | -0.101 | -39.673
-7.5 | -0.321 | 0.00881 | -0.103 | -36.406
-7 | -0.269 | 0.00844 | -0.104 | -31.926
-6.5 | -0.215 | 0.00809 | -0.105 | -26.551
-6 | -0.157 | 0.00747 | -0.107 | -21.045
-5.5 | -0.097 | 0.00725 | -0.108 | -13.45
-5 | -0.036 | 0.00723 | -0.109 | -5.025
-4.5 | 0.026 | 0.00707 | -0.11 | 3.619
-4 | 0.088 | 0.00698 | -0.111 | 12.617
-3.5 | 0.151 | 0.0069 | -0.112 | 21.865
-3 | 0.214 | 0.00692 | -0.113 | 30.893
-2.5 | 0.277 | 0.00615 | -0.114 | 45.044
-2 | 0.341 | 0.00447 | -0.116 | 76.133
-1.5 | 0.403 | 0.00454 | -0.117 | 88.79
-1 | 0.466 | 0.00477 | -0.118 | 97.793
-0.5 | 0.529 | 0.00491 | -0.119 | 107.839
0 | 0.592 | 0.00505 | -0.12 | 117.263
0.5 | 0.655 | 0.00523 | -0.121 | 125.173
1 | 0.714 | 0.00551 | -0.122 | 129.546
1.5 | 0.776 | 0.00599 | -0.123 | 129.66
2 | 0.838 | 0.00641 | -0.124 | 130.799
2.5 | 0.9 | 0.00676 | -0.125 | 133.152
3 | 0.962 | 0.00709 | -0.126 | 135.67
3.5 | 1.023 | 0.00744 | -0.127 | 137.481
4 | 1.084 | 0.00781 | -0.128 | 138.685
4.5 | 1.14 | 0.00778 | -0.129 | 146.526
5 | 1.194 | 0.01116 | -0.129 | 106.926
5.5 | 1.245 | 0.01169 | -0.13 | 106.493
6 | 1.291 | 0.01205 | -0.131 | 107.12
6.5 | 1.332 | 0.01313 | -0.132 | 101.453
7 | 1.366 | 0.01374 | -0.132 | 99.422
7.5 | 1.395 | 0.01441 | -0.133 | 96.842
8 | 1.418 | 0.01514 | -0.133 | 93.664
8.5 | 1.428 | 0.01593 | -0.134 | 89.633
9 | 1.424 | 0.01681 | -0.134 | 84.694
9.5 | 1.408 | 0.01775 | -0.135 | 79.319
10 | 1.379 | 0.01879 | -0.135 | 73.385
10.5 | 1.337 | 0.01993 | -0.136 | 67.071
11 | 1.281 | 0.02111 | -0.136 | 60.693
11.5 | 1.213 | 0.02256 | -0.137 | 53.755
12 | 1.133 | 0.02409 | -0.137 | 47.037
12.5 | 1.042 | 0.02592 | -0.137 | 40.223
13 | 0.944 | 0.02772 | -0.137 | 34.053
13.5 | 0.839 | 0.02954 | -0.138 | 28.392

## 86. Re 6M Mach 0.25 (2)
BIGFOIL.COM POLAR EXPORT
ah82150a
AH 82-150 A |  |  |  | Cl Max: | 1.5358 | at alpha= | 16 | deg
XFOIL ncrit=9 |  |  |  | L/D Max: | 197.995 | at alpha= | 3 | deg
Re: | 6000000 |  |  | Cd Min: | 0.19808 | at alpha= | -18.5 | deg
Mach: | 0.25 |  |  | Cl=0 at alpha= | -4.179 | deg
|  |  |  | @ Cl=0.1, Cd= | 0.0058901
|  |  |  | @ Cl=0.4, Cd= | 0.00435
|  |  |  | @ Cl=0.6, Cd= | 0.0037572
alpha (deg) | Cl | Cd | Cm | Cl/Cd
-18.5 | -0.4272 | 0.19808 | -0.0327 | -2.1567
-18 | -0.4055 | 0.18685 | -0.041 | -2.1702
-17.5 | -0.3924 | 0.17015 | -0.0529 | -2.3062
-17 | -0.4149 | 0.15135 | -0.0614 | -2.7413
-16.5 | -0.4668 | 0.12967 | -0.0717 | -3.5999
-16 | -0.5256 | 0.10983 | -0.0819 | -4.7856
-15.5 | -0.8543 | 0.04386 | -0.1305 | -19.4779
-15 | -0.8767 | 0.03425 | -0.138 | -25.5971
-14.5 | -0.8993 | 0.02765 | -0.1383 | -32.5244
-14 | -0.8997 | 0.02373 | -0.1356 | -37.914
-13.5 | -0.9005 | 0.02021 | -0.1312 | -44.5571
-13 | -0.8834 | 0.01808 | -0.1268 | -48.8606
-12.5 | -0.8712 | 0.0161 | -0.1207 | -54.1118
-12 | -0.844 | 0.0148 | -0.1156 | -57.027
-11.5 | -0.8037 | 0.01362 | -0.1126 | -59.0088
-11 | -0.7587 | 0.0126 | -0.1102 | -60.2143
-10.5 | -0.7142 | 0.01143 | -0.1077 | -62.4847
-10 | -0.6633 | 0.01064 | -0.1061 | -62.3402
-9.5 | -0.6106 | 0.00999 | -0.1049 | -61.1211
-8.5 | -0.5017 | 0.00888 | -0.1032 | -56.4977
-8 | -0.446 | 0.00841 | -0.1026 | -53.0321
-7.5 | -0.3891 | 0.00806 | -0.1023 | -48.2754
-7 | -0.332 | 0.00762 | -0.1022 | -43.5696
-6.5 | -0.2738 | 0.0073 | -0.1023 | -37.5068
-6 | -0.2158 | 0.007 | -0.1024 | -30.8286
-5.5 | -0.157 | 0.00674 | -0.1027 | -23.2938
-5 | -0.0974 | 0.00652 | -0.1032 | -14.9387
-4.5 | -0.0382 | 0.0063 | -0.1037 | -6.0635
-4 | 0.0213 | 0.00614 | -0.1043 | 3.4691
-3.5 | 0.0814 | 0.00594 | -0.105 | 13.7037
-3 | 0.141 | 0.00578 | -0.1057 | 24.3945
-2.5 | 0.2008 | 0.0056 | -0.1065 | 35.8571
-2 | 0.2602 | 0.00532 | -0.1074 | 48.9098
-1.5 | 0.3198 | 0.00497 | -0.1084 | 64.3461
-0.5 | 0.4401 | 0.00404 | -0.111 | 108.9356
0 | 0.5009 | 0.00365 | -0.1123 | 137.2329
0.5 | 0.5617 | 0.0037 | -0.1133 | 151.8108
1 | 0.622 | 0.00379 | -0.1142 | 164.1161
1.5 | 0.6825 | 0.00386 | -0.1151 | 176.8135
2 | 0.7422 | 0.00399 | -0.1158 | 186.015
2.5 | 0.801 | 0.00415 | -0.1164 | 193.012
3 | 0.8593 | 0.00434 | -0.1169 | 197.9954
3.5 | 0.9139 | 0.00471 | -0.1166 | 194.034
4 | 0.9592 | 0.00553 | -0.1146 | 173.4539
4.5 | 1.002 | 0.0064 | -0.1122 | 156.5625
5 | 1.0419 | 0.00734 | -0.1093 | 141.9482
5.5 | 1.0667 | 0.00878 | -0.1035 | 121.492
6 | 1.0878 | 0.00996 | -0.0969 | 109.2169
6.5 | 1.1098 | 0.01091 | -0.0904 | 101.7232
7 | 1.1456 | 0.01154 | -0.0867 | 99.2721
7.5 | 1.1796 | 0.01229 | -0.083 | 95.9805
8 | 1.2148 | 0.01308 | -0.0797 | 92.8746
8.5 | 1.247 | 0.01409 | -0.0761 | 88.5025
9 | 1.2781 | 0.01525 | -0.0726 | 83.8098
9.5 | 1.3108 | 0.01645 | -0.0695 | 79.6839
10 | 1.3412 | 0.01785 | -0.0663 | 75.1373
10.5 | 1.3709 | 0.01939 | -0.0632 | 70.7014
11 | 1.3984 | 0.02113 | -0.0601 | 66.1808
11.5 | 1.4252 | 0.02301 | -0.0571 | 61.9383
12 | 1.4436 | 0.02553 | -0.0535 | 56.5452
12.5 | 1.4604 | 0.02835 | -0.0501 | 51.5132
13 | 1.483 | 0.03093 | -0.0476 | 47.947
13.5 | 1.4976 | 0.03429 | -0.0447 | 43.6745
14 | 1.5126 | 0.03782 | -0.0423 | 39.9947
14.5 | 1.5255 | 0.04178 | -0.0402 | 36.5127
15 | 1.5313 | 0.04664 | -0.0383 | 32.8323
15.5 | 1.5349 | 0.05206 | -0.0369 | 29.4833
16 | 1.5358 | 0.0581 | -0.0361 | 26.4337
16.5 | 1.5317 | 0.06514 | -0.0359 | 23.514
17 | 1.5244 | 0.073 | -0.0366 | 20.8822
17.5 | 1.5144 | 0.08174 | -0.0383 | 18.527
18 | 1.4951 | 0.09228 | -0.0412 | 16.2018
18.5 | 1.4825 | 0.10244 | -0.0449 | 14.4719
19 | 1.4521 | 0.11584 | -0.0508 | 12.5354
19.5 | 1.436 | 0.12739 | -0.0565 | 11.2725

## 87. Re 6M Mach 0.50 (1)
BIGFOIL.COM POLAR EXPORT
ah82150a
AH 82-150 A |  |  |  | Cl Max: | 1.456 | at alpha= | 19.5 | deg
JavaFoil+Calcfoil stall+Eppler ext transition |  |  |  | L/D Max: | 143.651 | at alpha= | 4.5 | deg
Re: | 6000000 |  |  | Cd Min: | 0.00472 | at alpha= | -2 | deg
Mach: | 0.5 |  |  | Cl=0 at alpha= | -4.7059 | deg
|  |  |  | @ Cl=0.1, Cd= | 0.0076523
|  |  |  | @ Cl=0.4, Cd= | 0.004739
|  |  |  | @ Cl=0.6, Cd= | 0.0050954
alpha (deg) | Cl | Cd | Cm | Cl/Cd
-20 | -0.846 | 0.15639 | -0.05 | -5.411
-19.5 | -0.82 | 0.15592 | -0.051 | -5.262
-19 | -0.793 | 0.14664 | -0.052 | -5.408
-18.5 | -0.764 | 0.1426 | -0.051 | -5.361
-18 | -0.736 | 0.13738 | -0.05 | -5.357
-17.5 | -0.709 | 0.13434 | -0.051 | -5.277
-17 | -0.682 | 0.1275 | -0.051 | -5.347
-16.5 | -0.655 | 0.12752 | -0.052 | -5.135
-16 | -0.627 | 0.11975 | -0.052 | -5.235
-15.5 | -0.599 | 0.11388 | -0.051 | -5.256
-15 | -0.571 | 0.10511 | -0.052 | -5.435
-14.5 | -0.544 | 0.09778 | -0.053 | -5.565
-14 | -0.517 | 0.09137 | -0.054 | -5.657
-13.5 | -0.488 | 0.09941 | -0.052 | -4.912
-13 | -0.461 | 0.09105 | -0.053 | -5.061
-12.5 | -0.433 | 0.08294 | -0.054 | -5.226
-12 | -0.407 | 0.07563 | -0.057 | -5.38
-11.5 | -0.38 | 0.06948 | -0.061 | -5.473
-11 | -0.35 | 0.08244 | -0.052 | -4.239
-10.5 | -0.322 | 0.07084 | -0.053 | -4.545
-10 | -0.295 | 0.06397 | -0.056 | -4.609
-9.5 | -0.268 | 0.05799 | -0.06 | -4.619
-9 | -0.238 | 0.06236 | -0.051 | -3.823
-8.5 | -0.211 | 0.05431 | -0.058 | -3.894
-8 | -0.183 | 0.05364 | -0.055 | -3.415
-7.5 | -0.221 | 0.04883 | -0.059 | -4.517
-7 | -0.264 | 0.01057 | -0.114 | -24.997
-6.5 | -0.223 | 0.00958 | -0.116 | -23.276
-6 | -0.168 | 0.00899 | -0.117 | -18.662
-5.5 | -0.106 | 0.00874 | -0.119 | -12.07
-5 | -0.04 | 0.00813 | -0.121 | -4.888
-4.5 | 0.028 | 0.00787 | -0.122 | 3.579
-4 | 0.098 | 0.00767 | -0.124 | 12.723
-3.5 | 0.168 | 0.00705 | -0.125 | 23.805
-3 | 0.238 | 0.00664 | -0.127 | 35.899
-2.5 | 0.309 | 0.00603 | -0.128 | 51.237
-2 | 0.381 | 0.00472 | -0.129 | 80.588
-1.5 | 0.451 | 0.00479 | -0.13 | 94.179
-1 | 0.521 | 0.00488 | -0.131 | 106.84
-0.5 | 0.591 | 0.00507 | -0.133 | 116.564
0 | 0.662 | 0.00527 | -0.134 | 125.633
0.5 | 0.732 | 0.00555 | -0.135 | 131.821
1 | 0.798 | 0.00602 | -0.136 | 132.384
1.5 | 0.867 | 0.00661 | -0.137 | 131.05
2 | 0.936 | 0.00679 | -0.138 | 137.801
2.5 | 1.004 | 0.00716 | -0.139 | 140.228
3 | 1.073 | 0.00758 | -0.14 | 141.427
3.5 | 1.141 | 0.00807 | -0.142 | 141.286
4 | 1.207 | 0.00857 | -0.143 | 140.725
4.5 | 1.265 | 0.00881 | -0.144 | 143.651
5 | 1.304 | 0.01393 | -0.143 | 93.599
5.5 | 1.345 | 0.01474 | -0.144 | 91.245
6 | 1.374 | 0.01567 | -0.144 | 87.702
6.5 | 1.381 | 0.0167 | -0.145 | 82.724
7 | 1.349 | 0.01786 | -0.145 | 75.524
7.5 | 1.204 | 0.01902 | -0.146 | 63.296
8 | 0.845 | 0.02044 | -0.147 | 41.367
8.5 | 0.875 | 0.02223 | -0.147 | 39.38
9 | 0.905 | 0.02429 | -0.147 | 37.245
9.5 | 0.936 | 0.02453 | -0.148 | 38.162
10 | 0.965 | 0.02685 | -0.149 | 35.944
10.5 | 0.992 | 0.03 | -0.149 | 33.074
11 | 1.017 | 0.03356 | -0.148 | 30.313
11.5 | 1.051 | 0.03348 | -0.15 | 31.379
12 | 1.072 | 0.03859 | -0.149 | 27.79
12.5 | 1.103 | 0.03829 | -0.15 | 28.794
13 | 1.109 | 0.04843 | -0.146 | 22.906
13.5 | 1.13 | 0.05588 | -0.145 | 20.216
14 | 1.028 | 0.10468 | -0.093 | 9.824
14.5 | 1.201 | 0.05499 | -0.149 | 21.834
15 | 1.078 | 0.11474 | -0.09 | 9.392
15.5 | 1.173 | 0.09032 | -0.13 | 12.986
16 | 1.274 | 0.0666 | -0.148 | 19.134
16.5 | 1.16 | 0.12622 | -0.097 | 9.187
17 | 1.28 | 0.08866 | -0.139 | 14.44
17.5 | 1.36 | 0.07266 | -0.15 | 18.717
18 | 1.365 | 0.0874 | -0.146 | 15.617
18.5 | 1.352 | 0.10249 | -0.138 | 13.192
19 | 1.437 | 0.0816 | -0.15 | 17.605
19.5 | 1.456 | 0.09009 | -0.149 | 16.165
20 | 1.395 | 0.1333 | -0.129 | 10.464

## 88. Re 6M Mach 0.50 (2)
BIGFOIL.COM POLAR EXPORT
ah82150a
AH 82-150 A |  |  |  | Cl Max: | 1.3092 | at alpha= | 10 | deg
XFOIL ncrit=9 |  |  |  | L/D Max: | 206.406 | at alpha= | 3 | deg
Re: | 6000000 |  |  | Cd Min: | 0.24307 | at alpha= | -20 | deg
Mach: | 0.5 |  |  | Cl=0 at alpha= | -4.1255 | deg
|  |  |  | @ Cl=0.1, Cd= | 0.0062533
|  |  |  | @ Cl=0.4, Cd= | 0.0050519
|  |  |  | @ Cl=0.6, Cd= | 0.003862
alpha (deg) | Cl | Cd | Cm | Cl/Cd
-20 | -0.4971 | 0.24307 | -0.019 | -2.0451
-19.5 | -0.4619 | 0.23299 | -0.0286 | -1.9825
-19 | -0.4227 | 0.22236 | -0.0401 | -1.901
-18.5 | -0.3933 | 0.21247 | -0.0479 | -1.8511
-18 | -0.3674 | 0.20224 | -0.0552 | -1.8167
-17.5 | -0.3418 | 0.19403 | -0.0613 | -1.7616
-17 | -0.3192 | 0.18531 | -0.0668 | -1.7225
-16.5 | -0.298 | 0.17667 | -0.0719 | -1.6868
-16 | -0.2792 | 0.16793 | -0.0768 | -1.6626
-15.5 | -0.2628 | 0.15948 | -0.0814 | -1.6479
-14.5 | -0.2294 | 0.14319 | -0.0902 | -1.6021
-14 | -0.2172 | 0.13452 | -0.0945 | -1.6146
-13.5 | -0.2098 | 0.12505 | -0.099 | -1.6777
-13 | -0.2078 | 0.11524 | -0.1037 | -1.8032
-12.5 | -0.2077 | 0.10554 | -0.1085 | -1.968
-12 | -0.2078 | 0.09605 | -0.1137 | -2.1635
-11.5 | -0.2088 | 0.08666 | -0.1193 | -2.4094
-11 | -0.2258 | 0.07541 | -0.1264 | -2.9943
-10.5 | -0.2409 | 0.06447 | -0.1343 | -3.7366
-10 | -0.2523 | 0.05165 | -0.1461 | -4.8848
-9.5 | -0.2753 | 0.04076 | -0.1549 | -6.7542
-9 | -0.3091 | 0.03295 | -0.1559 | -9.3809
-8.5 | -0.351 | 0.02647 | -0.1509 | -13.2603
-8 | -0.392 | 0.02079 | -0.1408 | -18.8552
-7.5 | -0.4101 | 0.0137 | -0.1322 | -29.9343
-7 | -0.38 | 0.00991 | -0.1258 | -38.3451
-6.5 | -0.3223 | 0.00859 | -0.122 | -37.5204
-6 | -0.2568 | 0.00787 | -0.1198 | -32.6302
-5.5 | -0.1893 | 0.00741 | -0.1184 | -25.5466
-5 | -0.1207 | 0.00708 | -0.1176 | -17.048
-4.5 | -0.0516 | 0.00675 | -0.1172 | -7.6444
-4 | 0.0173 | 0.00649 | -0.1172 | 2.6656
-3.5 | 0.0859 | 0.0063 | -0.1173 | 13.6349
-3 | 0.1553 | 0.00607 | -0.1179 | 25.5848
-2.5 | 0.2238 | 0.0059 | -0.1184 | 37.9322
-2 | 0.2923 | 0.00569 | -0.1192 | 51.3708
-1.5 | 0.3597 | 0.00531 | -0.1201 | 67.7401
-1 | 0.4284 | 0.00487 | -0.1215 | 87.9671
-0.5 | 0.4974 | 0.00432 | -0.1232 | 115.1389
0 | 0.5677 | 0.00382 | -0.125 | 148.6126
0.5 | 0.6369 | 0.00391 | -0.126 | 162.89
1 | 0.7065 | 0.004 | -0.127 | 176.625
1.5 | 0.7755 | 0.00413 | -0.1278 | 187.7724
2 | 0.8439 | 0.00427 | -0.1285 | 197.6347
2.5 | 0.9106 | 0.00448 | -0.1287 | 203.2589
3 | 0.9763 | 0.00473 | -0.1286 | 206.4059
3.5 | 1.0372 | 0.00515 | -0.1275 | 201.3981
4 | 1.0864 | 0.00592 | -0.1241 | 183.5135
4.5 | 1.1277 | 0.00682 | -0.1192 | 165.3519
5 | 1.1442 | 0.00794 | -0.1096 | 144.1058
6 | 1.1158 | 0.01255 | -0.0835 | 88.9084
6.5 | 1.1132 | 0.01559 | -0.0745 | 71.4047
7 | 1.1512 | 0.01717 | -0.0708 | 67.0472
7.5 | 1.1868 | 0.01896 | -0.0669 | 62.5949
8 | 1.2233 | 0.02083 | -0.0632 | 58.7278
8.5 | 1.2546 | 0.02309 | -0.059 | 54.3352
9 | 1.2784 | 0.02596 | -0.0544 | 49.245
9.5 | 1.3005 | 0.02918 | -0.0501 | 44.5682
10 | 1.3092 | 0.03358 | -0.0453 | 38.9875
10.5 | 1.3066 | 0.03922 | -0.0408 | 33.3146
11 | 1.2966 | 0.04595 | -0.037 | 28.2176
11.5 | 1.2848 | 0.05337 | -0.0339 | 24.0734
12 | 1.2752 | 0.06128 | -0.0319 | 20.8094
12.5 | 1.2599 | 0.07068 | -0.0316 | 17.8254
13 | 1.2352 | 0.08219 | -0.0338 | 15.0286
13.5 | 1.2074 | 0.09519 | -0.0385 | 12.6841
14 | 1.1782 | 0.10938 | -0.0453 | 10.7716
14.5 | 1.1506 | 0.12435 | -0.0538 | 9.2529
15 | 1.1255 | 0.1398 | -0.0636 | 8.0508

## 89. Re 7M Mach 0.00 (1)
BIGFOIL.COM POLAR EXPORT
ah82150a
AH 82-150 A |  |  |  | Cl Max: | 1.451 | at alpha= | 9.5 | deg
JavaFoil+Calcfoil stall+Eppler ext transition |  |  |  | L/D Max: | 141.565 | at alpha= | 4.5 | deg
Re: | 7000000 |  |  | Cd Min: | 0.00468 | at alpha= | -1 | deg
Mach: | 0 |  |  | Cl=0 at alpha= | -4.7083 | deg
|  |  |  | @ Cl=0.1, Cd= | 0.006913
|  |  |  | @ Cl=0.4, Cd= | 0.004986
|  |  |  | @ Cl=0.6, Cd= | 0.0050807
alpha (deg) | Cl | Cd | Cm | Cl/Cd
-16.5 | -0.515 | 0.11949 | -0.043 | -4.311
-16 | -0.525 | 0.11304 | -0.043 | -4.642
-15.5 | -0.533 | 0.10729 | -0.044 | -4.967
-15 | -0.539 | 0.10188 | -0.045 | -5.291
-14.5 | -0.543 | 0.0958 | -0.047 | -5.673
-14 | -0.545 | 0.08969 | -0.048 | -6.082
-13.5 | -0.545 | 0.08388 | -0.05 | -6.497
-13 | -0.541 | 0.07831 | -0.052 | -6.913
-12.5 | -0.536 | 0.07134 | -0.055 | -7.517
-12 | -0.531 | 0.06175 | -0.061 | -8.6
-11.5 | -0.587 | 0.01728 | -0.086 | -33.963
-11 | -0.574 | 0.01374 | -0.089 | -41.818
-10.5 | -0.553 | 0.01203 | -0.091 | -45.972
-10 | -0.525 | 0.01093 | -0.093 | -48.025
-9.5 | -0.492 | 0.01009 | -0.094 | -48.777
-9 | -0.455 | 0.00945 | -0.096 | -48.114
-8.5 | -0.413 | 0.00894 | -0.097 | -46.192
-8 | -0.367 | 0.00854 | -0.099 | -42.992
-7.5 | -0.318 | 0.0082 | -0.1 | -38.739
-7 | -0.265 | 0.00755 | -0.101 | -35.146
-6.5 | -0.21 | 0.00729 | -0.102 | -28.828
-6 | -0.153 | 0.00728 | -0.104 | -21.057
-5.5 | -0.095 | 0.00708 | -0.105 | -13.382
-5 | -0.035 | 0.00693 | -0.106 | -5.088
-4.5 | 0.025 | 0.00683 | -0.107 | 3.635
-4 | 0.085 | 0.00694 | -0.108 | 12.305
-3.5 | 0.146 | 0.00683 | -0.109 | 21.384
-3 | 0.207 | 0.00673 | -0.11 | 30.777
-2.5 | 0.268 | 0.00607 | -0.111 | 44.168
-2 | 0.33 | 0.0053 | -0.112 | 62.262
-1.5 | 0.391 | 0.00504 | -0.113 | 77.536
-1 | 0.451 | 0.00468 | -0.114 | 96.416
-0.5 | 0.512 | 0.0048 | -0.115 | 106.624
0 | 0.573 | 0.00497 | -0.116 | 115.243
0.5 | 0.634 | 0.00522 | -0.117 | 121.506
1 | 0.692 | 0.00561 | -0.118 | 123.248
1.5 | 0.752 | 0.00597 | -0.119 | 126.007
2 | 0.812 | 0.00632 | -0.12 | 128.566
2.5 | 0.872 | 0.00655 | -0.121 | 133.064
3 | 0.932 | 0.00685 | -0.122 | 136.113
3.5 | 0.991 | 0.00715 | -0.123 | 138.613
4 | 1.05 | 0.00748 | -0.124 | 140.44
4.5 | 1.106 | 0.00781 | -0.125 | 141.565
5 | 1.159 | 0.01073 | -0.125 | 107.985
5.5 | 1.21 | 0.0112 | -0.126 | 108.049
6 | 1.259 | 0.01124 | -0.127 | 112.038
6.5 | 1.304 | 0.01175 | -0.128 | 110.991
7 | 1.345 | 0.01189 | -0.129 | 113.187
7.5 | 1.381 | 0.01312 | -0.129 | 105.246
8 | 1.411 | 0.0137 | -0.13 | 102.963
8.5 | 1.432 | 0.01435 | -0.13 | 99.798
9 | 1.445 | 0.01502 | -0.131 | 96.21
9.5 | 1.451 | 0.01575 | -0.131 | 92.144
10 | 1.45 | 0.0165 | -0.132 | 87.855
10.5 | 1.441 | 0.01738 | -0.132 | 82.94
11 | 1.426 | 0.01829 | -0.133 | 77.945
11.5 | 1.403 | 0.01928 | -0.133 | 72.769
12 | 1.375 | 0.02044 | -0.134 | 67.252
12.5 | 1.341 | 0.0216 | -0.134 | 62.047
13 | 1.302 | 0.02299 | -0.134 | 56.624
13.5 | 1.259 | 0.02436 | -0.135 | 51.683
14 | 1.213 | 0.02587 | -0.135 | 46.889
14.5 | 1.165 | 0.02755 | -0.135 | 42.295

## 90. Re 7M Mach 0.00 (2)
BIGFOIL.COM POLAR EXPORT
ah82150a
AH 82-150 A |  |  |  | Cl Max: | 1.7234 | at alpha= | 20 | deg
XFOIL ncrit=9 |  |  |  | L/D Max: | 196.185 | at alpha= | 3 | deg
Re: | 7000000 |  |  | Cd Min: | 0.07153 | at alpha= | 20 | deg
Mach: | 0 |  |  | Cl=0 at alpha= | -4.2035 | deg
|  |  |  | @ Cl=0.1, Cd= | 0.0056564
|  |  |  | @ Cl=0.4, Cd= | 0.0042385
|  |  |  | @ Cl=0.6, Cd= | 0.0036184
alpha (deg) | Cl | Cd | Cm | Cl/Cd
-17.5 | -1.2231 | 0.02502 | -0.1101 | -48.8849
-17 | -1.1564 | 0.02182 | -0.1199 | -52.9973
-16.5 | -1.1258 | 0.02019 | -0.1195 | -55.7603
-16 | -1.1038 | 0.01837 | -0.1175 | -60.0871
-15.5 | -1.076 | 0.01712 | -0.1153 | -62.8505
-14.5 | -1.0228 | 0.0149 | -0.1094 | -68.6443
-14 | -0.9998 | 0.0141 | -0.1049 | -70.9078
-13.5 | -0.9629 | 0.01337 | -0.1027 | -72.0194
-13 | -0.9211 | 0.01274 | -0.1012 | -72.2998
-11.5 | -0.7857 | 0.01082 | -0.098 | -72.6155
-11 | -0.7378 | 0.01024 | -0.0974 | -72.0508
-10.5 | -0.6882 | 0.00975 | -0.0969 | -70.5846
-10 | -0.6367 | 0.00932 | -0.0968 | -68.3155
-9.5 | -0.5846 | 0.00895 | -0.0967 | -65.3184
-9 | -0.5329 | 0.00848 | -0.0965 | -62.842
-8.5 | -0.4795 | 0.00808 | -0.0967 | -59.3441
-8 | -0.4253 | 0.00778 | -0.0969 | -54.6658
-7.5 | -0.3713 | 0.00744 | -0.0971 | -49.9059
-7 | -0.3158 | 0.00715 | -0.0976 | -44.1678
-6.5 | -0.2604 | 0.00685 | -0.098 | -38.0146
-6 | -0.2044 | 0.00665 | -0.0985 | -30.7368
-5.5 | -0.148 | 0.00639 | -0.0991 | -23.1612
-5 | -0.0908 | 0.00622 | -0.0998 | -14.5981
-4.5 | -0.0341 | 0.00602 | -0.1005 | -5.6645
-4 | 0.0234 | 0.00588 | -0.1013 | 3.9796
-3.5 | 0.0808 | 0.0057 | -0.102 | 14.1754
-3 | 0.138 | 0.00557 | -0.1028 | 24.7756
-2.5 | 0.1958 | 0.00538 | -0.1036 | 36.3941
-2 | 0.2529 | 0.00516 | -0.1045 | 49.0116
-1.5 | 0.3106 | 0.00483 | -0.1055 | 64.3064
-1 | 0.3681 | 0.00451 | -0.1065 | 81.6186
0 | 0.4844 | 0.00352 | -0.1092 | 137.6136
0.5 | 0.5431 | 0.00354 | -0.1102 | 153.4181
1 | 0.6012 | 0.00362 | -0.111 | 166.0773
1.5 | 0.6588 | 0.00373 | -0.1118 | 176.622
2 | 0.716 | 0.00384 | -0.1125 | 186.4583
2.5 | 0.7727 | 0.00399 | -0.1132 | 193.6591
3 | 0.8279 | 0.00422 | -0.1136 | 196.1848
3.5 | 0.8785 | 0.00469 | -0.1131 | 187.3134
4 | 0.9221 | 0.00554 | -0.1113 | 166.444
4.5 | 0.9669 | 0.00629 | -0.1098 | 153.7202
5 | 1.0062 | 0.00726 | -0.1073 | 138.595
5.5 | 1.039 | 0.00847 | -0.1036 | 122.6682
6.5 | 1.1136 | 0.01016 | -0.0978 | 109.6063
7 | 1.1542 | 0.01059 | -0.0955 | 108.9896
7.5 | 1.1892 | 0.01106 | -0.092 | 107.5226
8 | 1.2248 | 0.01158 | -0.0889 | 105.7686
8.5 | 1.2574 | 0.01223 | -0.0854 | 102.8128
9 | 1.2898 | 0.01294 | -0.0821 | 99.6754
9.5 | 1.3221 | 0.01372 | -0.0791 | 96.363
10 | 1.3535 | 0.01463 | -0.0761 | 92.5154
10.5 | 1.3841 | 0.01565 | -0.0732 | 88.4409
11 | 1.4128 | 0.01685 | -0.0703 | 83.8457
11.5 | 1.4414 | 0.01812 | -0.0676 | 79.5475
12 | 1.4674 | 0.01963 | -0.0648 | 74.7529
12.5 | 1.4882 | 0.02153 | -0.0615 | 69.1222
13 | 1.5159 | 0.02309 | -0.0594 | 65.6518
13.5 | 1.5394 | 0.02499 | -0.0569 | 61.6006
14 | 1.5641 | 0.02689 | -0.0549 | 58.1666
14.5 | 1.5857 | 0.0291 | -0.0527 | 54.4914
15 | 1.6093 | 0.03127 | -0.051 | 51.4647
15.5 | 1.6276 | 0.03398 | -0.0491 | 47.8988
16 | 1.6465 | 0.03674 | -0.0474 | 44.8149
16.5 | 1.6634 | 0.03983 | -0.046 | 41.7625
17.5 | 1.6917 | 0.04692 | -0.0437 | 36.055
18 | 1.7015 | 0.05118 | -0.0429 | 33.2454
18.5 | 1.7127 | 0.05543 | -0.0424 | 30.8984
19 | 1.7172 | 0.06062 | -0.0422 | 28.3273
19.5 | 1.7217 | 0.06551 | -0.0419 | 26.2815
20 | 1.7234 | 0.07153 | -0.0426 | 24.0934

## 91. Re 7M Mach 0.10 (1)
BIGFOIL.COM POLAR EXPORT
ah82150a
AH 82-150 A |  |  |  | Cl Max: | 1.447 | at alpha= | 9.5 | deg
JavaFoil+Calcfoil stall+Eppler ext transition |  |  |  | L/D Max: | 141.23 | at alpha= | 4.5 | deg
Re: | 7000000 |  |  | Cd Min: | 0.0047 | at alpha= | -1 | deg
Mach: | 0.1 |  |  | Cl=0 at alpha= | -4.7083 | deg
|  |  |  | @ Cl=0.1, Cd= | 0.0069131
|  |  |  | @ Cl=0.4, Cd= | 0.005001
|  |  |  | @ Cl=0.6, Cd= | 0.0051023
alpha (deg) | Cl | Cd | Cm | Cl/Cd
-16 | -0.494 | 0.11502 | -0.043 | -4.298
-15.5 | -0.506 | 0.10865 | -0.044 | -4.653
-15 | -0.515 | 0.10296 | -0.045 | -5
-14.5 | -0.522 | 0.09712 | -0.046 | -5.375
-14 | -0.527 | 0.09121 | -0.047 | -5.776
-13.5 | -0.529 | 0.08557 | -0.049 | -6.18
-13 | -0.528 | 0.07932 | -0.051 | -6.659
-12.5 | -0.524 | 0.07344 | -0.054 | -7.14
-12 | -0.519 | 0.06615 | -0.058 | -7.839
-11.5 | -0.518 | 0.05196 | -0.067 | -9.965
-11 | -0.566 | 0.01488 | -0.089 | -38.039
-10.5 | -0.548 | 0.01238 | -0.091 | -44.307
-10 | -0.523 | 0.01112 | -0.093 | -46.979
-9.5 | -0.491 | 0.01025 | -0.095 | -47.908
-9 | -0.454 | 0.00957 | -0.096 | -47.438
-8.5 | -0.413 | 0.00903 | -0.098 | -45.697
-8 | -0.367 | 0.00861 | -0.099 | -42.654
-7.5 | -0.319 | 0.00825 | -0.101 | -38.594
-7 | -0.266 | 0.00797 | -0.102 | -33.413
-6.5 | -0.211 | 0.00733 | -0.103 | -28.778
-6 | -0.154 | 0.00729 | -0.104 | -21.095
-5.5 | -0.095 | 0.00709 | -0.105 | -13.422
-5 | -0.035 | 0.00697 | -0.106 | -5.084
-4.5 | 0.025 | 0.00683 | -0.107 | 3.648
-4 | 0.086 | 0.00692 | -0.108 | 12.401
-3.5 | 0.147 | 0.00689 | -0.109 | 21.328
-3 | 0.208 | 0.00671 | -0.11 | 31.005
-2.5 | 0.269 | 0.00612 | -0.111 | 44.01
-2 | 0.331 | 0.00533 | -0.112 | 62.212
-1.5 | 0.393 | 0.00504 | -0.113 | 77.959
-1 | 0.454 | 0.0047 | -0.114 | 96.457
-0.5 | 0.515 | 0.00483 | -0.115 | 106.672
0 | 0.576 | 0.005 | -0.116 | 115.234
0.5 | 0.637 | 0.00526 | -0.117 | 121.173
1 | 0.695 | 0.00565 | -0.118 | 123.174
1.5 | 0.756 | 0.00602 | -0.119 | 125.606
2 | 0.816 | 0.00633 | -0.12 | 128.959
2.5 | 0.876 | 0.00658 | -0.121 | 133.187
3 | 0.936 | 0.00688 | -0.122 | 136.115
3.5 | 0.996 | 0.00719 | -0.123 | 138.564
4 | 1.055 | 0.00754 | -0.124 | 139.914
4.5 | 1.111 | 0.00787 | -0.125 | 141.23
5 | 1.164 | 0.01083 | -0.126 | 107.516
5.5 | 1.216 | 0.0113 | -0.127 | 107.625
6 | 1.264 | 0.01135 | -0.128 | 111.404
6.5 | 1.309 | 0.01184 | -0.129 | 110.555
7 | 1.35 | 0.01199 | -0.129 | 112.56
7.5 | 1.384 | 0.01326 | -0.13 | 104.378
8 | 1.413 | 0.01385 | -0.13 | 101.992
8.5 | 1.432 | 0.0145 | -0.131 | 98.809
9 | 1.444 | 0.0152 | -0.131 | 95.008
9.5 | 1.447 | 0.01596 | -0.132 | 90.689
10 | 1.443 | 0.01674 | -0.132 | 86.184
10.5 | 1.431 | 0.01764 | -0.133 | 81.118
11 | 1.411 | 0.01862 | -0.133 | 75.772
11.5 | 1.383 | 0.01966 | -0.134 | 70.388
12 | 1.35 | 0.02079 | -0.134 | 64.91
12.5 | 1.31 | 0.02206 | -0.135 | 59.373
13 | 1.265 | 0.02345 | -0.135 | 53.962
13.5 | 1.216 | 0.02489 | -0.135 | 48.865
14 | 1.164 | 0.02657 | -0.136 | 43.821
14.5 | 1.11 | 0.02837 | -0.136 | 39.148

## 92. Re 7M Mach 0.10 (2)
BIGFOIL.COM POLAR EXPORT
ah82150a
AH 82-150 A |  |  |  | Cl Max: | 1.7027 | at alpha= | 19.5 | deg
XFOIL ncrit=9 |  |  |  | L/D Max: | 196.879 | at alpha= | 3 | deg
Re: | 7000000 |  |  | Cd Min: | 0.07723 | at alpha= | 20 | deg
Mach: | 0.1 |  |  | Cl=0 at alpha= | -4.2009 | deg
|  |  |  | @ Cl=0.1, Cd= | 0.0056671
|  |  |  | @ Cl=0.4, Cd= | 0.0043213
|  |  |  | @ Cl=0.6, Cd= | 0.0036144
alpha (deg) | Cl | Cd | Cm | Cl/Cd
-19 | -1.1938 | 0.05504 | -0.0886 | -21.6897
-18.5 | -1.2351 | 0.04083 | -0.1001 | -30.2498
-17.5 | -1.212 | 0.02923 | -0.1102 | -41.4642
-17 | -1.1467 | 0.02438 | -0.1227 | -47.0345
-16.5 | -1.1163 | 0.02206 | -0.1236 | -50.6029
-16 | -1.0973 | 0.01976 | -0.1217 | -55.5314
-15.5 | -1.071 | 0.01826 | -0.1196 | -58.6528
-14.5 | -1.0192 | 0.01562 | -0.1137 | -65.2497
-14 | -0.995 | 0.01462 | -0.1096 | -68.0575
-13.5 | -0.9663 | 0.0138 | -0.1057 | -70.0217
-13 | -0.9258 | 0.01308 | -0.1037 | -70.7798
-12.5 | -0.8826 | 0.01239 | -0.1022 | -71.2349
-12 | -0.8368 | 0.01181 | -0.101 | -70.8552
-11.5 | -0.7902 | 0.01111 | -0.1 | -71.1251
-11 | -0.7427 | 0.01045 | -0.099 | -71.0718
-10.5 | -0.6932 | 0.0099 | -0.0984 | -70.0202
-10 | -0.6415 | 0.00943 | -0.098 | -68.0276
-9.5 | -0.5892 | 0.00903 | -0.0978 | -65.2492
-9 | -0.5367 | 0.00857 | -0.0976 | -62.6254
-8.5 | -0.4832 | 0.00815 | -0.0976 | -59.2883
-8 | -0.4287 | 0.00783 | -0.0977 | -54.751
-7.5 | -0.3741 | 0.00749 | -0.0979 | -49.9466
-7 | -0.3183 | 0.00718 | -0.0983 | -44.3315
-6.5 | -0.2625 | 0.00689 | -0.0987 | -38.0987
-6 | -0.2062 | 0.00667 | -0.0991 | -30.9145
-5.5 | -0.1492 | 0.00641 | -0.0997 | -23.2761
-5 | -0.0917 | 0.00624 | -0.1004 | -14.6955
-4.5 | -0.0347 | 0.00604 | -0.101 | -5.745
-4 | 0.0233 | 0.00589 | -0.1018 | 3.9559
-3.5 | 0.081 | 0.00571 | -0.1025 | 14.1856
-3 | 0.1386 | 0.00558 | -0.1033 | 24.8387
-2.5 | 0.1967 | 0.00539 | -0.1041 | 36.4935
-2 | 0.2542 | 0.00518 | -0.1049 | 49.0734
-1.5 | 0.3123 | 0.00484 | -0.106 | 64.5248
-1 | 0.3701 | 0.00452 | -0.107 | 81.8805
-0.5 | 0.4288 | 0.00413 | -0.1083 | 103.8257
0 | 0.4871 | 0.00353 | -0.1097 | 137.9887
0.5 | 0.5462 | 0.00355 | -0.1107 | 153.8592
1 | 0.6047 | 0.00362 | -0.1116 | 167.0442
1.5 | 0.6626 | 0.00374 | -0.1124 | 177.1658
2 | 0.7202 | 0.00385 | -0.1131 | 187.0649
2.5 | 0.7772 | 0.004 | -0.1137 | 194.3
3 | 0.8328 | 0.00423 | -0.1141 | 196.8794
3.5 | 0.8837 | 0.0047 | -0.1136 | 188.0213
4 | 0.9276 | 0.00554 | -0.1118 | 167.4368
4.5 | 0.9722 | 0.00631 | -0.1101 | 154.0729
5 | 1.0113 | 0.00729 | -0.1075 | 138.7243
5.5 | 1.0433 | 0.00853 | -0.1036 | 122.3095
6 | 1.0764 | 0.00959 | -0.0999 | 112.2419
6.5 | 1.1167 | 0.01023 | -0.0974 | 109.1593
7 | 1.1542 | 0.01065 | -0.0943 | 108.3756
7.5 | 1.1898 | 0.01116 | -0.0909 | 106.6129
8 | 1.2252 | 0.01171 | -0.0877 | 104.6285
8.5 | 1.2573 | 0.01241 | -0.0841 | 101.3135
9 | 1.29 | 0.01316 | -0.0808 | 98.0243
9.5 | 1.3226 | 0.01399 | -0.0778 | 94.539
10 | 1.3537 | 0.01496 | -0.0747 | 90.488
10.5 | 1.3845 | 0.01604 | -0.0719 | 86.3155
11 | 1.4131 | 0.01731 | -0.0689 | 81.6349
11.5 | 1.4411 | 0.01868 | -0.0661 | 77.1467
12 | 1.4665 | 0.0203 | -0.0631 | 72.2414
12.5 | 1.4877 | 0.02226 | -0.0599 | 66.8329
13 | 1.5159 | 0.02386 | -0.0578 | 63.5331
13.5 | 1.5385 | 0.02591 | -0.0553 | 59.3786
14 | 1.5626 | 0.02796 | -0.0531 | 55.887
14.5 | 1.5836 | 0.03033 | -0.051 | 52.2123
15.5 | 1.6231 | 0.03566 | -0.0472 | 45.516
16 | 1.6409 | 0.03869 | -0.0456 | 42.4115
16.5 | 1.6567 | 0.04205 | -0.0441 | 39.3983
17 | 1.6707 | 0.04571 | -0.0429 | 36.55
17.5 | 1.6829 | 0.04975 | -0.042 | 33.8271
18 | 1.69 | 0.05451 | -0.0413 | 31.0035
18.5 | 1.6997 | 0.05919 | -0.041 | 28.716
19 | 1.7004 | 0.06518 | -0.0411 | 26.0878
19.5 | 1.7027 | 0.07057 | -0.0411 | 24.1278
20 | 1.7024 | 0.07723 | -0.0422 | 22.0432

## 93. Re 7M Mach 0.25 (1)
BIGFOIL.COM POLAR EXPORT
ah82150a
AH 82-150 A |  |  |  | Cl Max: | 1.43 | at alpha= | 8.5 | deg
JavaFoil+Calcfoil stall+Eppler ext transition |  |  |  | L/D Max: | 147.62 | at alpha= | 4.5 | deg
Re: | 7000000 |  |  | Cd Min: | 0.00451 | at alpha= | -1.5 | deg
Mach: | 0.25 |  |  | Cl=0 at alpha= | -4.7097 | deg
|  |  |  | @ Cl=0.1, Cd= | 0.0068471
|  |  |  | @ Cl=0.4, Cd= | 0.0045743
|  |  |  | @ Cl=0.6, Cd= | 0.0051068
alpha (deg) | Cl | Cd | Cm | Cl/Cd
-15 | -0.292 | 0.10947 | -0.044 | -2.667
-14.5 | -0.33 | 0.10359 | -0.044 | -3.187
-14 | -0.363 | 0.09822 | -0.045 | -3.7
-13.5 | -0.392 | 0.09277 | -0.046 | -4.222
-13 | -0.415 | 0.08667 | -0.047 | -4.784
-12.5 | -0.432 | 0.08104 | -0.048 | -5.327
-12 | -0.443 | 0.07603 | -0.05 | -5.822
-11.5 | -0.448 | 0.07037 | -0.052 | -6.361
-11 | -0.446 | 0.06489 | -0.055 | -6.878
-10.5 | -0.444 | 0.05419 | -0.065 | -8.199
-10 | -0.495 | 0.01352 | -0.094 | -36.658
-9.5 | -0.476 | 0.01138 | -0.096 | -41.865
-9 | -0.447 | 0.01035 | -0.098 | -43.208
-8.5 | -0.411 | 0.00961 | -0.1 | -42.752
-8 | -0.369 | 0.00901 | -0.101 | -40.899
-7.5 | -0.321 | 0.00858 | -0.103 | -37.454
-7 | -0.27 | 0.00822 | -0.104 | -32.861
-6.5 | -0.215 | 0.0079 | -0.106 | -27.22
-6 | -0.157 | 0.00729 | -0.107 | -21.592
-5.5 | -0.098 | 0.00725 | -0.108 | -13.451
-5 | -0.036 | 0.00711 | -0.109 | -5.114
-4.5 | 0.026 | 0.00696 | -0.11 | 3.674
-4 | 0.088 | 0.00687 | -0.111 | 12.823
-3.5 | 0.151 | 0.00675 | -0.112 | 22.33
-3 | 0.214 | 0.00683 | -0.113 | 31.301
-2.5 | 0.277 | 0.00622 | -0.114 | 44.492
-2 | 0.34 | 0.00586 | -0.115 | 58.107
-1.5 | 0.403 | 0.00451 | -0.117 | 89.406
-1 | 0.466 | 0.00476 | -0.118 | 98.027
-0.5 | 0.529 | 0.00489 | -0.119 | 108.255
0 | 0.592 | 0.00507 | -0.12 | 116.693
0.5 | 0.655 | 0.00536 | -0.121 | 122.2
1 | 0.714 | 0.00578 | -0.122 | 123.588
1.5 | 0.776 | 0.00616 | -0.123 | 126.067
2 | 0.838 | 0.00648 | -0.124 | 129.402
2.5 | 0.9 | 0.00675 | -0.125 | 133.315
3 | 0.962 | 0.00707 | -0.126 | 135.964
3.5 | 1.023 | 0.00741 | -0.127 | 138.155
4 | 1.084 | 0.00775 | -0.128 | 139.749
4.5 | 1.14 | 0.00773 | -0.129 | 147.62
5 | 1.194 | 0.0113 | -0.129 | 105.668
5.5 | 1.245 | 0.01136 | -0.13 | 109.581
6 | 1.292 | 0.01169 | -0.131 | 110.483
6.5 | 1.334 | 0.01277 | -0.132 | 104.461
7 | 1.369 | 0.01338 | -0.132 | 102.321
7.5 | 1.398 | 0.01402 | -0.133 | 99.703
8 | 1.42 | 0.01473 | -0.133 | 96.455
8.5 | 1.43 | 0.01549 | -0.134 | 92.336
9 | 1.426 | 0.01633 | -0.135 | 87.32
9.5 | 1.41 | 0.01723 | -0.135 | 81.811
10 | 1.381 | 0.01824 | -0.136 | 75.7
10.5 | 1.338 | 0.01934 | -0.136 | 69.217
11 | 1.283 | 0.02048 | -0.136 | 62.645
11.5 | 1.214 | 0.02188 | -0.137 | 55.513
12 | 1.134 | 0.02335 | -0.137 | 48.579
12.5 | 1.044 | 0.02511 | -0.137 | 41.581
13 | 0.945 | 0.02684 | -0.138 | 35.218
13.5 | 0.84 | 0.0286 | -0.138 | 29.361

## 94. Re 7M Mach 0.25 (2)
BIGFOIL.COM POLAR EXPORT
ah82150a
AH 82-150 A |  |  |  | Cl Max: | 1.5699 | at alpha= | 16 | deg
XFOIL ncrit=9 |  |  |  | L/D Max: | 200.42 | at alpha= | 3 | deg
Re: | 7000000 |  |  | Cd Min: | 0.21154 | at alpha= | -19.5 | deg
Mach: | 0.25 |  |  | Cl=0 at alpha= | -4.1885 | deg
|  |  |  | @ Cl=0.1, Cd= | 0.0057359
|  |  |  | @ Cl=0.4, Cd= | 0.0044497
|  |  |  | @ Cl=0.6, Cd= | 0.0036364
alpha (deg) | Cl | Cd | Cm | Cl/Cd
-19.5 | -0.4797 | 0.21154 | -0.0197 | -2.2677
-19 | -0.4518 | 0.20482 | -0.0268 | -2.2058
-18.5 | -0.4255 | 0.19706 | -0.0339 | -2.1592
-17.5 | -0.4005 | 0.16734 | -0.0538 | -2.3933
-17 | -0.4862 | 0.13831 | -0.0637 | -3.5153
-16.5 | -0.4991 | 0.1247 | -0.0726 | -4.0024
-16 | -0.8797 | 0.0545 | -0.1141 | -16.1413
-15.5 | -0.909 | 0.0371 | -0.1364 | -24.5013
-15 | -0.927 | 0.02982 | -0.1393 | -31.0865
-14.5 | -0.9397 | 0.02466 | -0.1376 | -38.1062
-14 | -0.9324 | 0.02148 | -0.1343 | -43.4078
-13.5 | -0.9254 | 0.0186 | -0.1296 | -49.7527
-13 | -0.905 | 0.01679 | -0.125 | -53.9011
-12.5 | -0.8914 | 0.0152 | -0.1182 | -58.6447
-12 | -0.8553 | 0.01396 | -0.1145 | -61.2679
-11.5 | -0.8124 | 0.01287 | -0.1117 | -63.1235
-11 | -0.7659 | 0.01196 | -0.1094 | -64.0385
-10.5 | -0.716 | 0.01115 | -0.1076 | -64.2152
-10 | -0.6665 | 0.01025 | -0.1058 | -65.0244
-9.5 | -0.6136 | 0.00963 | -0.1046 | -63.7175
-9 | -0.5583 | 0.00911 | -0.1038 | -61.2843
-8.5 | -0.5025 | 0.00864 | -0.1032 | -58.1597
-8 | -0.4471 | 0.00815 | -0.1026 | -54.8589
-7.5 | -0.3896 | 0.00778 | -0.1024 | -50.0771
-7 | -0.332 | 0.00739 | -0.1023 | -44.9256
-6.5 | -0.2739 | 0.0071 | -0.1024 | -38.5775
-6 | -0.2155 | 0.00679 | -0.1026 | -31.7378
-5.5 | -0.1561 | 0.00654 | -0.103 | -23.8685
-5 | -0.0969 | 0.00632 | -0.1034 | -15.3323
-4.5 | -0.0375 | 0.00614 | -0.1039 | -6.1075
-4 | 0.0227 | 0.00594 | -0.1047 | 3.8215
-3.5 | 0.0824 | 0.00578 | -0.1053 | 14.2561
-3 | 0.1423 | 0.00563 | -0.1061 | 25.2753
-2.5 | 0.2021 | 0.00547 | -0.1069 | 36.947
-2 | 0.2617 | 0.00524 | -0.1077 | 49.9427
-1.5 | 0.3216 | 0.0049 | -0.1087 | 65.6327
-1 | 0.3813 | 0.00457 | -0.1098 | 83.4354
-0.5 | 0.4419 | 0.00418 | -0.1111 | 105.7177
0 | 0.5024 | 0.00356 | -0.1127 | 141.1236
0.5 | 0.5632 | 0.0036 | -0.1136 | 156.4444
1 | 0.6239 | 0.00366 | -0.1146 | 170.4645
1.5 | 0.6839 | 0.00377 | -0.1154 | 181.4058
2 | 0.7434 | 0.00389 | -0.1161 | 191.1054
2.5 | 0.802 | 0.00407 | -0.1167 | 197.0516
3 | 0.8598 | 0.00429 | -0.117 | 200.4196
3.5 | 0.9122 | 0.00477 | -0.1164 | 191.2369
4 | 0.9575 | 0.00558 | -0.1144 | 171.595
4.5 | 1.0008 | 0.00644 | -0.1121 | 155.4037
5 | 1.0389 | 0.00746 | -0.1088 | 139.2627
5.5 | 1.0656 | 0.00882 | -0.1034 | 120.8163
6 | 1.087 | 0.00998 | -0.0968 | 108.9178
6.5 | 1.1194 | 0.01062 | -0.0922 | 105.4049
7 | 1.1557 | 0.0112 | -0.0885 | 103.1875
7.5 | 1.1915 | 0.01186 | -0.0849 | 100.4637
8 | 1.2262 | 0.01263 | -0.0814 | 97.0863
8.5 | 1.2574 | 0.01364 | -0.0776 | 92.1848
9 | 1.2915 | 0.01462 | -0.0744 | 88.3379
9.5 | 1.3242 | 0.01576 | -0.0712 | 84.0228
10 | 1.3554 | 0.01707 | -0.068 | 79.4025
10.5 | 1.3854 | 0.01854 | -0.0649 | 74.7249
11 | 1.4128 | 0.02025 | -0.0616 | 69.7679
11.5 | 1.4367 | 0.02226 | -0.0582 | 64.5418
12 | 1.4564 | 0.02465 | -0.0546 | 59.0832
12.5 | 1.4816 | 0.02683 | -0.0519 | 55.2218
13 | 1.505 | 0.02927 | -0.0492 | 51.4178
14 | 1.538 | 0.03567 | -0.0437 | 43.1175
14.5 | 1.5519 | 0.0394 | -0.0414 | 39.3883
15 | 1.5606 | 0.04384 | -0.0393 | 35.5976
15.5 | 1.5659 | 0.04888 | -0.0376 | 32.0356
16 | 1.5699 | 0.05439 | -0.0364 | 28.8638
16.5 | 1.5684 | 0.06085 | -0.0359 | 25.7749
17 | 1.5649 | 0.06797 | -0.036 | 23.0234
17.5 | 1.5577 | 0.07598 | -0.0371 | 20.5014
18 | 1.5401 | 0.08588 | -0.0393 | 17.9332
18.5 | 1.5322 | 0.09497 | -0.0421 | 16.1335
19 | 1.5017 | 0.10791 | -0.0471 | 13.9162
20 | 1.4659 | 0.13119 | -0.0585 | 11.1739

## 95. Re 7M Mach 0.50 (1)
BIGFOIL.COM POLAR EXPORT
ah82150a
AH 82-150 A |  |  |  | Cl Max: | 1.47 | at alpha= | 20 | deg
JavaFoil+Calcfoil stall+Eppler ext transition |  |  |  | L/D Max: | 143.918 | at alpha= | 4.5 | deg
Re: | 7000000 |  |  | Cd Min: | 0.00473 | at alpha= | -1.5 | deg
Mach: | 0.5 |  |  | Cl=0 at alpha= | -4.7059 | deg
|  |  |  | @ Cl=0.1, Cd= | 0.007504
|  |  |  | @ Cl=0.4, Cd= | 0.0054842
|  |  |  | @ Cl=0.6, Cd= | 0.0050842
alpha (deg) | Cl | Cd | Cm | Cl/Cd
-20 | -0.846 | 0.15366 | -0.05 | -5.509
-19.5 | -0.821 | 0.154 | -0.052 | -5.331
-19 | -0.794 | 0.14495 | -0.052 | -5.475
-18.5 | -0.765 | 0.14018 | -0.052 | -5.458
-18 | -0.736 | 0.13557 | -0.05 | -5.43
-17.5 | -0.709 | 0.13272 | -0.051 | -5.342
-17 | -0.682 | 0.12604 | -0.052 | -5.41
-16.5 | -0.655 | 0.12486 | -0.052 | -5.245
-16 | -0.627 | 0.11814 | -0.053 | -5.309
-15.5 | -0.599 | 0.11216 | -0.052 | -5.343
-15 | -0.572 | 0.10328 | -0.053 | -5.54
-14.5 | -0.545 | 0.09606 | -0.055 | -5.675
-14 | -0.518 | 0.0897 | -0.056 | -5.776
-13.5 | -0.488 | 0.09967 | -0.053 | -4.9
-13 | -0.461 | 0.08959 | -0.053 | -5.145
-12.5 | -0.434 | 0.08193 | -0.055 | -5.295
-12 | -0.408 | 0.07424 | -0.059 | -5.49
-11.5 | -0.382 | 0.06719 | -0.064 | -5.682
-11 | -0.35 | 0.08057 | -0.052 | -4.338
-10.5 | -0.322 | 0.0698 | -0.053 | -4.614
-10 | -0.295 | 0.06321 | -0.057 | -4.667
-9.5 | -0.268 | 0.05691 | -0.062 | -4.716
-9 | -0.239 | 0.06168 | -0.052 | -3.867
-8.5 | -0.212 | 0.05373 | -0.059 | -3.938
-8 | -0.183 | 0.05325 | -0.055 | -3.442
-7.5 | -0.221 | 0.04836 | -0.06 | -4.565
-7 | -0.265 | 0.01025 | -0.114 | -25.815
-6.5 | -0.223 | 0.00931 | -0.116 | -23.986
-6 | -0.168 | 0.00874 | -0.118 | -19.231
-5.5 | -0.106 | 0.0085 | -0.119 | -12.433
-5 | -0.04 | 0.00797 | -0.121 | -4.997
-4.5 | 0.028 | 0.00772 | -0.122 | 3.659
-4 | 0.098 | 0.00753 | -0.124 | 12.985
-3.5 | 0.168 | 0.00662 | -0.125 | 25.356
-3 | 0.238 | 0.00652 | -0.127 | 36.537
-2.5 | 0.309 | 0.006 | -0.128 | 51.456
-2 | 0.38 | 0.00578 | -0.129 | 65.882
-1.5 | 0.451 | 0.00473 | -0.13 | 95.352
-1 | 0.521 | 0.00488 | -0.131 | 106.805
-0.5 | 0.591 | 0.00505 | -0.133 | 117.02
0 | 0.662 | 0.00532 | -0.134 | 124.309
0.5 | 0.732 | 0.00574 | -0.135 | 127.457
1 | 0.798 | 0.00629 | -0.136 | 126.837
1.5 | 0.867 | 0.00679 | -0.137 | 127.616
2 | 0.936 | 0.00717 | -0.138 | 130.513
2.5 | 1.004 | 0.00714 | -0.139 | 140.722
3 | 1.073 | 0.00758 | -0.14 | 141.481
3.5 | 1.141 | 0.00802 | -0.142 | 142.234
4 | 1.207 | 0.00856 | -0.143 | 141.001
4.5 | 1.266 | 0.00879 | -0.144 | 143.918
5 | 1.306 | 0.01355 | -0.143 | 96.334
5.5 | 1.347 | 0.01437 | -0.144 | 93.761
6 | 1.376 | 0.01523 | -0.144 | 90.318
6.5 | 1.383 | 0.01623 | -0.145 | 85.218
7 | 1.351 | 0.01738 | -0.146 | 77.713
7.5 | 1.205 | 0.01848 | -0.146 | 65.209
8 | 0.846 | 0.01985 | -0.147 | 42.649
8.5 | 0.876 | 0.0216 | -0.147 | 40.581
9 | 0.906 | 0.02362 | -0.148 | 38.351
9.5 | 0.937 | 0.02383 | -0.148 | 39.331
10 | 0.966 | 0.02609 | -0.149 | 37.028
10.5 | 0.994 | 0.0291 | -0.149 | 34.143
11 | 1.019 | 0.03259 | -0.149 | 31.265
11.5 | 1.052 | 0.03246 | -0.15 | 32.415
12 | 1.075 | 0.03712 | -0.149 | 28.96
12.5 | 1.107 | 0.0367 | -0.15 | 30.162
13 | 1.126 | 0.04296 | -0.149 | 26.207
13.5 | 1.142 | 0.05092 | -0.147 | 22.431
14 | 1.165 | 0.05201 | -0.147 | 22.409
14.5 | 1.207 | 0.05175 | -0.15 | 23.331
15 | 1.078 | 0.11188 | -0.091 | 9.637
15.5 | 1.254 | 0.05805 | -0.149 | 21.605
16 | 1.284 | 0.06204 | -0.15 | 20.695
16.5 | 1.163 | 0.12366 | -0.1 | 9.407
17 | 1.337 | 0.06488 | -0.15 | 20.609
17.5 | 1.369 | 0.06761 | -0.152 | 20.253
18 | 1.378 | 0.08043 | -0.149 | 17.129
18.5 | 1.415 | 0.07342 | -0.151 | 19.275
19 | 1.448 | 0.07539 | -0.152 | 19.21
19.5 | 1.466 | 0.08438 | -0.151 | 17.37
20 | 1.47 | 0.09454 | -0.147 | 15.547

## 96. Re 7M Mach 0.50 (2)
BIGFOIL.COM POLAR EXPORT
ah82150a
AH 82-150 A |  |  |  | Cl Max: | 1.3239 | at alpha= | 10 | deg
XFOIL ncrit=9 |  |  |  | L/D Max: | 209.272 | at alpha= | 3 | deg
Re: | 7000000 |  |  | Cd Min: | 0.24292 | at alpha= | -20 | deg
Mach: | 0.5 |  |  | Cl=0 at alpha= | -4.1314 | deg
|  |  |  | @ Cl=0.1, Cd= | 0.0060465
|  |  |  | @ Cl=0.4, Cd= | 0.0050103
|  |  |  | @ Cl=0.6, Cd= | 0.0037417
alpha (deg) | Cl | Cd | Cm | Cl/Cd
-20 | -0.495 | 0.24292 | -0.0201 | -2.0377
-19.5 | -0.4607 | 0.23299 | -0.029 | -1.9773
-19 | -0.427 | 0.21976 | -0.0399 | -1.943
-18.5 | -0.396 | 0.21048 | -0.0482 | -1.8814
-18 | -0.3706 | 0.20119 | -0.0549 | -1.842
-17.5 | -0.3441 | 0.19354 | -0.061 | -1.7779
-17 | -0.3204 | 0.18517 | -0.0666 | -1.7303
-16.5 | -0.2998 | 0.1764 | -0.0718 | -1.6995
-16 | -0.2826 | 0.16733 | -0.0766 | -1.6889
-15 | -0.2491 | 0.15041 | -0.0859 | -1.6561
-14.5 | -0.2343 | 0.14216 | -0.0902 | -1.6481
-14 | -0.2196 | 0.13391 | -0.0946 | -1.6399
-13.5 | -0.2157 | 0.12408 | -0.099 | -1.7384
-13 | -0.2097 | 0.11512 | -0.1034 | -1.8216
-12.5 | -0.2222 | 0.10305 | -0.1096 | -2.1562
-12 | -0.2236 | 0.09346 | -0.1151 | -2.3925
-11.5 | -0.2239 | 0.0845 | -0.1204 | -2.6497
-11 | -0.2395 | 0.0734 | -0.1278 | -3.2629
-10.5 | -0.2524 | 0.06251 | -0.1361 | -4.0378
-10 | -0.2606 | 0.04961 | -0.1485 | -5.253
-9.5 | -0.2858 | 0.0394 | -0.1561 | -7.2538
-9 | -0.3195 | 0.03189 | -0.1564 | -10.0188
-8.5 | -0.3594 | 0.02567 | -0.1509 | -14.0008
-8 | -0.3995 | 0.01997 | -0.1407 | -20.005
-7.5 | -0.4201 | 0.0127 | -0.1316 | -33.0787
-7 | -0.3844 | 0.00938 | -0.1255 | -40.9808
-6.5 | -0.3239 | 0.00823 | -0.122 | -39.356
-6 | -0.2576 | 0.0076 | -0.1198 | -33.8947
-5.5 | -0.1893 | 0.00719 | -0.1185 | -26.3282
-5 | -0.1198 | 0.00684 | -0.1179 | -17.5146
-4.5 | -0.0508 | 0.00653 | -0.1175 | -7.7795
-4 | 0.0181 | 0.00632 | -0.1174 | 2.8639
-3.5 | 0.0878 | 0.00608 | -0.1178 | 14.4408
-3 | 0.1569 | 0.00589 | -0.1183 | 26.6384
-2.5 | 0.2256 | 0.00574 | -0.1189 | 39.3031
-2 | 0.2941 | 0.00555 | -0.1197 | 52.991
-1.5 | 0.3622 | 0.00522 | -0.1206 | 69.387
-1 | 0.4307 | 0.00484 | -0.1219 | 88.9876
-0.5 | 0.4998 | 0.0044 | -0.1234 | 113.5909
0 | 0.5697 | 0.00372 | -0.1254 | 153.1452
0.5 | 0.6396 | 0.00377 | -0.1265 | 169.6552
1 | 0.7088 | 0.00387 | -0.1275 | 183.1525
1.5 | 0.7775 | 0.00402 | -0.1283 | 193.408
2 | 0.8458 | 0.00417 | -0.1289 | 202.8297
2.5 | 0.9125 | 0.00438 | -0.1292 | 208.3333
3 | 0.9773 | 0.00467 | -0.1289 | 209.2719
3.5 | 1.0362 | 0.00515 | -0.1275 | 201.2039
4 | 1.0857 | 0.00591 | -0.1241 | 183.7056
4.5 | 1.1252 | 0.00685 | -0.1189 | 164.2628
5 | 1.1389 | 0.00799 | -0.1088 | 142.5407
5.5 | 1.1233 | 0.00995 | -0.0945 | 112.8945
6 | 1.1156 | 0.0125 | -0.0835 | 89.248
6.5 | 1.1236 | 0.01507 | -0.0757 | 74.5587
7 | 1.1619 | 0.0166 | -0.0719 | 69.994
7.5 | 1.1998 | 0.01826 | -0.0681 | 65.7065
8 | 1.2362 | 0.0201 | -0.0643 | 61.5025
8.5 | 1.2639 | 0.02252 | -0.0597 | 56.1234
9 | 1.2925 | 0.02508 | -0.0554 | 51.5351
9.5 | 1.3155 | 0.0282 | -0.0509 | 46.6489
10 | 1.3239 | 0.03254 | -0.0459 | 40.6853
10.5 | 1.3194 | 0.03822 | -0.0411 | 34.5212
11 | 1.3076 | 0.04499 | -0.0371 | 29.0642
11.5 | 1.2952 | 0.05237 | -0.0338 | 24.7317
12 | 1.2846 | 0.06031 | -0.0317 | 21.3
12.5 | 1.269 | 0.06968 | -0.0313 | 18.2118
13 | 1.2442 | 0.08111 | -0.0334 | 15.3397
14 | 1.1872 | 0.10809 | -0.0446 | 10.9834
14.5 | 1.1595 | 0.12302 | -0.0531 | 9.4253
15 | 1.1343 | 0.13838 | -0.0628 | 8.197

## 97. Re 8M Mach 0.00 (1)
BIGFOIL.COM POLAR EXPORT
ah82150a
AH 82-150 A |  |  |  | Cl Max: | 1.453 | at alpha= | 9.5 | deg
JavaFoil+Calcfoil stall+Eppler ext transition |  |  |  | L/D Max: | 141.635 | at alpha= | 4.5 | deg
Re: | 8000000 |  |  | Cd Min: | 0.00483 | at alpha= | -0.5 | deg
Mach: | 0 |  |  | Cl=0 at alpha= | -4.7083 | deg
|  |  |  | @ Cl=0.1, Cd= | 0.0068128
|  |  |  | @ Cl=0.4, Cd= | 0.0051105
|  |  |  | @ Cl=0.6, Cd= | 0.0052238
alpha (deg) | Cl | Cd | Cm | Cl/Cd
-16.5 | -0.515 | 0.11843 | -0.043 | -4.351
-16 | -0.525 | 0.11224 | -0.044 | -4.678
-15.5 | -0.533 | 0.10614 | -0.045 | -5.025
-15 | -0.54 | 0.10078 | -0.046 | -5.353
-14.5 | -0.544 | 0.09509 | -0.047 | -5.719
-14 | -0.546 | 0.08852 | -0.049 | -6.17
-13.5 | -0.546 | 0.08275 | -0.051 | -6.594
-13 | -0.543 | 0.07686 | -0.053 | -7.059
-12.5 | -0.538 | 0.0693 | -0.057 | -7.764
-12 | -0.537 | 0.05621 | -0.065 | -9.558
-11.5 | -0.591 | 0.0157 | -0.087 | -37.651
-11 | -0.576 | 0.01313 | -0.089 | -43.869
-10.5 | -0.554 | 0.01162 | -0.091 | -47.694
-10 | -0.526 | 0.0106 | -0.093 | -49.607
-9.5 | -0.493 | 0.00981 | -0.094 | -50.265
-9 | -0.455 | 0.0092 | -0.096 | -49.511
-8.5 | -0.413 | 0.00873 | -0.097 | -47.335
-8 | -0.368 | 0.00835 | -0.099 | -44.033
-7.5 | -0.318 | 0.00804 | -0.1 | -39.577
-7 | -0.265 | 0.00738 | -0.101 | -35.946
-6.5 | -0.21 | 0.00735 | -0.102 | -28.619
-6 | -0.153 | 0.00713 | -0.104 | -21.494
-5.5 | -0.095 | 0.00698 | -0.105 | -13.581
-5 | -0.035 | 0.00686 | -0.106 | -5.14
-4.5 | 0.025 | 0.00673 | -0.107 | 3.69
-4 | 0.085 | 0.00683 | -0.108 | 12.492
-3.5 | 0.146 | 0.00676 | -0.109 | 21.63
-3 | 0.207 | 0.00666 | -0.11 | 31.106
-2.5 | 0.268 | 0.0061 | -0.111 | 43.95
-2 | 0.33 | 0.00593 | -0.112 | 55.628
-1.5 | 0.391 | 0.0051 | -0.113 | 76.665
-1 | 0.451 | 0.00517 | -0.114 | 87.355
-0.5 | 0.512 | 0.00483 | -0.115 | 106.174
0 | 0.573 | 0.00506 | -0.116 | 113.243
0.5 | 0.634 | 0.00543 | -0.117 | 116.759
1 | 0.692 | 0.00578 | -0.118 | 119.76
1.5 | 0.752 | 0.00607 | -0.119 | 123.907
2 | 0.812 | 0.0063 | -0.12 | 128.905
2.5 | 0.872 | 0.00655 | -0.121 | 133.066
3 | 0.932 | 0.00684 | -0.122 | 136.194
3.5 | 0.991 | 0.00714 | -0.123 | 138.955
4 | 1.05 | 0.00744 | -0.124 | 141.107
4.5 | 1.106 | 0.00781 | -0.125 | 141.635
5 | 1.159 | 0.01051 | -0.125 | 110.311
5.5 | 1.21 | 0.01095 | -0.126 | 110.585
6 | 1.259 | 0.01143 | -0.127 | 110.137
6.5 | 1.305 | 0.01145 | -0.128 | 113.906
7 | 1.346 | 0.01159 | -0.129 | 116.191
7.5 | 1.383 | 0.01212 | -0.13 | 114.114
8 | 1.413 | 0.01338 | -0.13 | 105.587
8.5 | 1.434 | 0.01398 | -0.131 | 102.532
9 | 1.447 | 0.01465 | -0.131 | 98.736
9.5 | 1.453 | 0.01536 | -0.132 | 94.587
10 | 1.452 | 0.01609 | -0.132 | 90.233
10.5 | 1.443 | 0.01693 | -0.133 | 85.244
11 | 1.427 | 0.01781 | -0.133 | 80.128
11.5 | 1.405 | 0.01877 | -0.133 | 74.833
12 | 1.376 | 0.01989 | -0.134 | 69.196
12.5 | 1.342 | 0.02101 | -0.134 | 63.894
13 | 1.303 | 0.02238 | -0.135 | 58.234
13.5 | 1.26 | 0.02369 | -0.135 | 53.216
14 | 1.215 | 0.02515 | -0.135 | 48.302
14.5 | 1.167 | 0.02678 | -0.136 | 43.565

## 98. Re 8M Mach 0.00 (2)
BIGFOIL.COM POLAR EXPORT
ah82150a
AH 82-150 A |  |  |  | Cl Max: | 1.742 | at alpha= | 20 | deg
XFOIL ncrit=9 |  |  |  | L/D Max: | 195.696 | at alpha= | 2.5 | deg
Re: | 8000000 |  |  | Cd Min: | 0.06907 | at alpha= | 20 | deg
Mach: | 0 |  |  | Cl=0 at alpha= | -4.2097 | deg
|  |  |  | @ Cl=0.1, Cd= | 0.0055413
|  |  |  | @ Cl=0.4, Cd= | 0.0043472
|  |  |  | @ Cl=0.6, Cd= | 0.0035571
alpha (deg) | Cl | Cd | Cm | Cl/Cd
-20 | -1.3089 | 0.04951 | -0.0892 | -26.4371
-19.5 | -1.3264 | 0.04164 | -0.0928 | -31.854
-19 | -1.3225 | 0.03589 | -0.0964 | -36.8487
-18.5 | -1.3027 | 0.03086 | -0.1013 | -42.2132
-17.5 | -1.2016 | 0.02384 | -0.1167 | -50.4027
-17 | -1.1617 | 0.02118 | -0.1202 | -54.8489
-16.5 | -1.1325 | 0.01964 | -0.1193 | -57.6629
-15.5 | -1.0837 | 0.0166 | -0.1147 | -65.2831
-15 | -1.0569 | 0.01545 | -0.1119 | -68.4078
-14.5 | -1.0342 | 0.01438 | -0.108 | -71.9193
-14 | -1.0078 | 0.01365 | -0.1039 | -73.8315
-13.5 | -0.9694 | 0.01292 | -0.1019 | -75.031
-13 | -0.9265 | 0.01229 | -0.1005 | -75.3865
-12.5 | -0.882 | 0.01171 | -0.0994 | -75.3202
-11.5 | -0.7878 | 0.01058 | -0.0979 | -74.4612
-11 | -0.7399 | 0.01 | -0.0972 | -73.99
-10.5 | -0.6898 | 0.00947 | -0.0968 | -72.8405
-10 | -0.6385 | 0.00905 | -0.0966 | -70.5525
-9.5 | -0.5862 | 0.00869 | -0.0966 | -67.4568
-9 | -0.5333 | 0.00827 | -0.0966 | -64.4861
-8.5 | -0.4802 | 0.00788 | -0.0967 | -60.9391
-7.5 | -0.3711 | 0.00725 | -0.0973 | -51.1862
-7 | -0.3158 | 0.00696 | -0.0977 | -45.3736
-6.5 | -0.2604 | 0.0067 | -0.0981 | -38.8657
-6 | -0.204 | 0.00647 | -0.0987 | -31.5301
-5.5 | -0.1474 | 0.00623 | -0.0993 | -23.6597
-5 | -0.0905 | 0.00607 | -0.1 | -14.9094
-4.5 | -0.0335 | 0.00589 | -0.1007 | -5.6876
-4 | 0.0242 | 0.00573 | -0.1015 | 4.2234
-3.5 | 0.0812 | 0.00559 | -0.1022 | 14.5259
-3 | 0.1391 | 0.00544 | -0.1031 | 25.5699
-2.5 | 0.1965 | 0.0053 | -0.1038 | 37.0755
-2 | 0.2543 | 0.00508 | -0.1048 | 50.0591
-1.5 | 0.3116 | 0.00478 | -0.1057 | 65.1883
-1 | 0.3695 | 0.0045 | -0.1068 | 82.1111
-0.5 | 0.4274 | 0.00421 | -0.1079 | 101.5202
0 | 0.4858 | 0.00347 | -0.1095 | 140
0.5 | 0.5439 | 0.00348 | -0.1104 | 156.2931
1 | 0.6021 | 0.00356 | -0.1113 | 169.1292
1.5 | 0.6596 | 0.00365 | -0.112 | 180.7123
2 | 0.7165 | 0.00381 | -0.1127 | 188.0577
2.5 | 0.773 | 0.00395 | -0.1133 | 195.6962
3 | 0.8274 | 0.00423 | -0.1135 | 195.6028
3.5 | 0.8768 | 0.00477 | -0.1128 | 183.8155
4 | 0.921 | 0.00559 | -0.1112 | 164.7585
4.5 | 0.9663 | 0.0063 | -0.1097 | 153.381
5 | 1.0045 | 0.00734 | -0.107 | 136.8529
6 | 1.0754 | 0.00942 | -0.1006 | 114.1614
6.5 | 1.119 | 0.00994 | -0.0988 | 112.5755
7 | 1.1628 | 0.01038 | -0.0972 | 112.0231
7.5 | 1.1989 | 0.01078 | -0.0939 | 111.2152
8 | 1.2341 | 0.01128 | -0.0906 | 109.406
8.5 | 1.2663 | 0.01192 | -0.087 | 106.2332
9 | 1.3004 | 0.01254 | -0.0839 | 103.7002
9.5 | 1.3329 | 0.01328 | -0.0808 | 100.369
10 | 1.3645 | 0.01414 | -0.0778 | 96.4993
10.5 | 1.395 | 0.01512 | -0.0748 | 92.2619
11 | 1.4234 | 0.01629 | -0.0717 | 87.3788
11.5 | 1.4511 | 0.01758 | -0.0688 | 82.5427
12 | 1.4759 | 0.01911 | -0.0657 | 77.2318
12.5 | 1.502 | 0.02066 | -0.0631 | 72.7009
13 | 1.5307 | 0.02211 | -0.0609 | 69.2311
13.5 | 1.5545 | 0.02394 | -0.0585 | 64.9332
14 | 1.5792 | 0.02578 | -0.0563 | 61.2568
14.5 | 1.6013 | 0.02791 | -0.0541 | 57.3737
15 | 1.6246 | 0.03004 | -0.0522 | 54.0812
15.5 | 1.6437 | 0.03262 | -0.0502 | 50.3893
16 | 1.6628 | 0.0353 | -0.0485 | 47.1048
17 | 1.6948 | 0.04162 | -0.0455 | 40.7208
17.5 | 1.7091 | 0.04513 | -0.0444 | 37.8706
18 | 1.7197 | 0.0492 | -0.0434 | 34.9533
18.5 | 1.7335 | 0.05308 | -0.0429 | 32.6583
19 | 1.7345 | 0.05859 | -0.0425 | 29.604
19.5 | 1.74 | 0.06321 | -0.0419 | 27.5273
20 | 1.742 | 0.06907 | -0.0424 | 25.2208

## 99. Re 8M Mach 0.10 (1)
BIGFOIL.COM POLAR EXPORT
ah82150a
AH 82-150 A |  |  |  | Cl Max: | 1.449 | at alpha= | 9.5 | deg
JavaFoil+Calcfoil stall+Eppler ext transition |  |  |  | L/D Max: | 141.798 | at alpha= | 4.5 | deg
Re: | 8000000 |  |  | Cd Min: | 0.0047 | at alpha= | -1 | deg
Mach: | 0.1 |  |  | Cl=0 at alpha= | -4.7083 | deg
|  |  |  | @ Cl=0.1, Cd= | 0.0068016
|  |  |  | @ Cl=0.4, Cd= | 0.0050718
|  |  |  | @ Cl=0.6, Cd= | 0.0052395
alpha (deg) | Cl | Cd | Cm | Cl/Cd
-16.5 | -0.482 | 0.11997 | -0.043 | -4.017
-16 | -0.495 | 0.11403 | -0.043 | -4.337
-15.5 | -0.506 | 0.10783 | -0.044 | -4.69
-15 | -0.515 | 0.10181 | -0.045 | -5.06
-14.5 | -0.522 | 0.09602 | -0.047 | -5.441
-14 | -0.527 | 0.09049 | -0.048 | -5.826
-13.5 | -0.529 | 0.08443 | -0.05 | -6.271
-13 | -0.529 | 0.07822 | -0.052 | -6.762
-12.5 | -0.526 | 0.07196 | -0.055 | -7.304
-12 | -0.522 | 0.06319 | -0.061 | -8.253
-11.5 | -0.574 | 0.01959 | -0.085 | -29.296
-11 | -0.568 | 0.014 | -0.089 | -40.605
-10.5 | -0.55 | 0.01194 | -0.091 | -46.02
-10 | -0.523 | 0.01078 | -0.093 | -48.577
-9.5 | -0.492 | 0.00996 | -0.095 | -49.384
-9 | -0.455 | 0.00932 | -0.096 | -48.821
-8.5 | -0.413 | 0.00882 | -0.098 | -46.858
-8 | -0.368 | 0.00842 | -0.099 | -43.721
-7.5 | -0.319 | 0.00808 | -0.101 | -39.47
-7 | -0.266 | 0.00742 | -0.102 | -35.87
-6.5 | -0.211 | 0.00737 | -0.103 | -28.657
-6 | -0.154 | 0.00714 | -0.104 | -21.54
-5.5 | -0.095 | 0.00699 | -0.105 | -13.623
-5 | -0.035 | 0.00687 | -0.106 | -5.157
-4.5 | 0.025 | 0.00676 | -0.107 | 3.689
-4 | 0.086 | 0.00682 | -0.108 | 12.585
-3.5 | 0.147 | 0.00674 | -0.109 | 21.797
-3 | 0.208 | 0.00664 | -0.11 | 31.345
-2.5 | 0.269 | 0.00614 | -0.111 | 43.878
-2 | 0.331 | 0.00596 | -0.112 | 55.558
-1.5 | 0.393 | 0.00512 | -0.113 | 76.657
-1 | 0.454 | 0.0047 | -0.114 | 96.579
-0.5 | 0.515 | 0.00485 | -0.115 | 106.166
0 | 0.576 | 0.00509 | -0.116 | 113.189
0.5 | 0.637 | 0.00547 | -0.117 | 116.425
1 | 0.695 | 0.0058 | -0.118 | 119.906
1.5 | 0.756 | 0.00609 | -0.119 | 124.048
2 | 0.816 | 0.00633 | -0.12 | 129.019
2.5 | 0.876 | 0.00659 | -0.121 | 132.946
3 | 0.936 | 0.00686 | -0.122 | 136.507
3.5 | 0.996 | 0.00716 | -0.123 | 139.226
4 | 1.055 | 0.00747 | -0.124 | 141.328
4.5 | 1.111 | 0.00784 | -0.125 | 141.798
5 | 1.164 | 0.01059 | -0.126 | 109.991
5.5 | 1.216 | 0.01103 | -0.127 | 110.228
6 | 1.265 | 0.01152 | -0.128 | 109.735
6.5 | 1.31 | 0.01155 | -0.129 | 113.361
7 | 1.351 | 0.01169 | -0.129 | 115.523
7.5 | 1.386 | 0.01295 | -0.13 | 107.038
8 | 1.415 | 0.01353 | -0.131 | 104.606
8.5 | 1.435 | 0.01415 | -0.131 | 101.38
9 | 1.446 | 0.01482 | -0.132 | 97.514
9.5 | 1.449 | 0.01557 | -0.132 | 93.1
10 | 1.445 | 0.01632 | -0.133 | 88.529
10.5 | 1.433 | 0.01718 | -0.133 | 83.377
11 | 1.412 | 0.01813 | -0.134 | 77.897
11.5 | 1.385 | 0.01914 | -0.134 | 72.386
12 | 1.351 | 0.02024 | -0.134 | 66.768
12.5 | 1.311 | 0.02147 | -0.135 | 61.091
13 | 1.267 | 0.02281 | -0.135 | 55.522
13.5 | 1.218 | 0.02423 | -0.136 | 50.274
14 | 1.166 | 0.02582 | -0.136 | 45.153
14.5 | 1.112 | 0.02757 | -0.136 | 40.321

## 100. Re 8M Mach 0.10 (2)
BIGFOIL.COM POLAR EXPORT
ah82150a
AH 82-150 A |  |  |  | Cl Max: | 1.7254 | at alpha= | 19.5 | deg
XFOIL ncrit=9 |  |  |  | L/D Max: | 196.761 | at alpha= | 3 | deg
Re: | 8000000 |  |  | Cd Min: | 0.19328 | at alpha= | -20 | deg
Mach: | 0.1 |  |  | Cl=0 at alpha= | -4.2078 | deg
|  |  |  | @ Cl=0.1, Cd= | 0.0055524
|  |  |  | @ Cl=0.4, Cd= | 0.0042573
|  |  |  | @ Cl=0.6, Cd= | 0.0035624
alpha (deg) | Cl | Cd | Cm | Cl/Cd
-20 | -0.5607 | 0.19328 | -0.0171 | -2.901
-19.5 | -1.2362 | 0.05611 | -0.088 | -22.0317
-19 | -1.2689 | 0.04422 | -0.0963 | -28.6952
-18.5 | -1.2749 | 0.0359 | -0.1029 | -35.5125
-18 | -1.2384 | 0.0327 | -0.1074 | -37.8716
-17.5 | -1.2161 | 0.02828 | -0.1114 | -43.0021
-17 | -1.1496 | 0.02369 | -0.1237 | -48.5268
-16.5 | -1.1223 | 0.02147 | -0.1237 | -52.2729
-15.5 | -1.0788 | 0.01771 | -0.1191 | -60.9147
-15 | -1.0532 | 0.01633 | -0.1163 | -64.4948
-14.5 | -1.0292 | 0.01508 | -0.1127 | -68.2493
-14 | -1.0068 | 0.01415 | -0.1079 | -71.1519
-13.5 | -0.9732 | 0.01334 | -0.1049 | -72.9535
-13 | -0.9317 | 0.01262 | -0.1031 | -73.8273
-12.5 | -0.8879 | 0.01197 | -0.1016 | -74.1771
-12 | -0.8408 | 0.01139 | -0.1006 | -73.8191
-11.5 | -0.7922 | 0.01088 | -0.0998 | -72.8125
-11 | -0.7448 | 0.01021 | -0.0988 | -72.9481
-10.5 | -0.6947 | 0.00963 | -0.0983 | -72.1391
-10 | -0.6434 | 0.00916 | -0.0979 | -70.2402
-9.5 | -0.5908 | 0.00877 | -0.0977 | -67.366
-9 | -0.5372 | 0.00837 | -0.0977 | -64.1816
-8.5 | -0.4838 | 0.00795 | -0.0976 | -60.8553
-8 | -0.4294 | 0.00763 | -0.0977 | -56.2779
-7.5 | -0.3739 | 0.00731 | -0.0981 | -51.1491
-7 | -0.3184 | 0.00699 | -0.0984 | -45.5508
-6.5 | -0.2625 | 0.00674 | -0.0988 | -38.9466
-6 | -0.2057 | 0.00649 | -0.0993 | -31.6949
-5.5 | -0.1486 | 0.00626 | -0.0999 | -23.738
-5 | -0.0914 | 0.00609 | -0.1005 | -15.0082
-4.5 | -0.0339 | 0.0059 | -0.1012 | -5.7458
-4 | 0.0241 | 0.00574 | -0.102 | 4.1986
-3.5 | 0.0815 | 0.0056 | -0.1027 | 14.5536
-3 | 0.1398 | 0.00545 | -0.1036 | 25.6514
-2.5 | 0.1975 | 0.00531 | -0.1043 | 37.194
-2 | 0.2557 | 0.00509 | -0.1053 | 50.2358
-1 | 0.3716 | 0.00451 | -0.1073 | 82.3947
0 | 0.4885 | 0.00347 | -0.11 | 140.7781
0.5 | 0.547 | 0.00349 | -0.1109 | 156.7335
1 | 0.6056 | 0.00357 | -0.1118 | 169.6359
1.5 | 0.6634 | 0.00366 | -0.1126 | 181.2568
2 | 0.7207 | 0.00381 | -0.1132 | 189.1601
2.5 | 0.7776 | 0.00396 | -0.1138 | 196.3636
3 | 0.8323 | 0.00423 | -0.1141 | 196.7612
3.5 | 0.882 | 0.00478 | -0.1133 | 184.5188
4 | 0.9264 | 0.00559 | -0.1116 | 165.7245
4.5 | 0.9716 | 0.00632 | -0.1101 | 153.7342
5 | 1.0095 | 0.00738 | -0.1073 | 136.7886
5.5 | 1.0438 | 0.00851 | -0.1037 | 122.6557
6 | 1.079 | 0.00949 | -0.1003 | 113.6986
6.5 | 1.1225 | 0.01001 | -0.0985 | 112.1379
7 | 1.163 | 0.01043 | -0.096 | 111.5053
7.5 | 1.1992 | 0.01087 | -0.0927 | 110.322
8 | 1.2345 | 0.0114 | -0.0894 | 108.2895
8.5 | 1.2668 | 0.01208 | -0.0857 | 104.8675
9 | 1.3007 | 0.01275 | -0.0826 | 102.0157
9.5 | 1.3333 | 0.01353 | -0.0795 | 98.544
10 | 1.3648 | 0.01445 | -0.0764 | 94.4498
10.5 | 1.3954 | 0.01549 | -0.0734 | 90.0839
11 | 1.4234 | 0.01674 | -0.0702 | 85.0299
11.5 | 1.4512 | 0.01811 | -0.0673 | 80.1325
12 | 1.4733 | 0.01988 | -0.0639 | 74.1097
12.5 | 1.5022 | 0.02133 | -0.0615 | 70.4266
13 | 1.5306 | 0.02288 | -0.0593 | 66.8969
13.5 | 1.5544 | 0.02479 | -0.0568 | 62.7027
14 | 1.5788 | 0.02676 | -0.0546 | 58.9985
14.5 | 1.6008 | 0.029 | -0.0524 | 55.2
15 | 1.6227 | 0.03136 | -0.0504 | 51.7443
15.5 | 1.6414 | 0.0341 | -0.0484 | 48.1349
16 | 1.6593 | 0.03702 | -0.0466 | 44.8217
16.5 | 1.6752 | 0.04029 | -0.045 | 41.5786
17 | 1.6883 | 0.04396 | -0.0437 | 38.4054
18 | 1.7099 | 0.05231 | -0.0417 | 32.6878
18.5 | 1.7221 | 0.05658 | -0.0414 | 30.4366
19 | 1.7201 | 0.06276 | -0.0412 | 27.4076
19.5 | 1.7254 | 0.06828 | -0.0416 | 25.2695
20 | 1.7207 | 0.07474 | -0.0419 | 23.0225

## 101. Re 8M Mach 0.25 (1)
BIGFOIL.COM POLAR EXPORT
ah82150a
AH 82-150 A |  |  |  | Cl Max: | 1.432 | at alpha= | 8.5 | deg
JavaFoil+Calcfoil stall+Eppler ext transition |  |  |  | L/D Max: | 140.392 | at alpha= | 4 | deg
Re: | 8000000 |  |  | Cd Min: | 0.0047 | at alpha= | -1.5 | deg
Mach: | 0.25 |  |  | Cl=0 at alpha= | -4.7097 | deg
|  |  |  | @ Cl=0.1, Cd= | 0.0067791
|  |  |  | @ Cl=0.4, Cd= | 0.0047619
|  |  |  | @ Cl=0.6, Cd= | 0.0052208
alpha (deg) | Cl | Cd | Cm | Cl/Cd
-15 | -0.292 | 0.10874 | -0.044 | -2.686
-14.5 | -0.33 | 0.10265 | -0.045 | -3.217
-14 | -0.364 | 0.09746 | -0.045 | -3.73
-13.5 | -0.392 | 0.09195 | -0.046 | -4.261
-13 | -0.415 | 0.08568 | -0.047 | -4.842
-12.5 | -0.432 | 0.08033 | -0.049 | -5.379
-12 | -0.443 | 0.0752 | -0.051 | -5.892
-11.5 | -0.448 | 0.06946 | -0.053 | -6.451
-11 | -0.447 | 0.06388 | -0.056 | -6.999
-10.5 | -0.451 | 0.04805 | -0.07 | -9.389
-10 | -0.497 | 0.0128 | -0.094 | -38.857
-9.5 | -0.477 | 0.01102 | -0.096 | -43.312
-9 | -0.448 | 0.01005 | -0.098 | -44.553
-8.5 | -0.411 | 0.00937 | -0.1 | -43.91
-8 | -0.369 | 0.0088 | -0.101 | -41.959
-7.5 | -0.322 | 0.00838 | -0.103 | -38.392
-7 | -0.271 | 0.00804 | -0.104 | -33.659
-6.5 | -0.215 | 0.00738 | -0.106 | -29.197
-6 | -0.157 | 0.00713 | -0.107 | -22.093
-5.5 | -0.098 | 0.00714 | -0.108 | -13.661
-5 | -0.036 | 0.007 | -0.109 | -5.19
-4.5 | 0.026 | 0.00686 | -0.11 | 3.732
-4 | 0.088 | 0.00676 | -0.111 | 13.034
-3.5 | 0.151 | 0.00686 | -0.112 | 21.994
-3 | 0.214 | 0.00675 | -0.113 | 31.653
-2.5 | 0.277 | 0.00619 | -0.114 | 44.746
-2 | 0.34 | 0.006 | -0.115 | 56.697
-1.5 | 0.403 | 0.0047 | -0.117 | 85.911
-1 | 0.466 | 0.00475 | -0.118 | 98.183
-0.5 | 0.529 | 0.00491 | -0.119 | 107.672
0 | 0.592 | 0.00517 | -0.12 | 114.514
0.5 | 0.655 | 0.00557 | -0.121 | 117.473
1 | 0.714 | 0.00592 | -0.122 | 120.684
1.5 | 0.776 | 0.00623 | -0.123 | 124.715
2 | 0.838 | 0.00647 | -0.124 | 129.519
2.5 | 0.9 | 0.00676 | -0.125 | 133.158
3 | 0.962 | 0.00706 | -0.126 | 136.183
3.5 | 1.023 | 0.00738 | -0.127 | 138.605
4 | 1.084 | 0.00772 | -0.128 | 140.392
4.5 | 1.14 | 0.00814 | -0.129 | 140.187
5 | 1.194 | 0.01104 | -0.13 | 108.134
5.5 | 1.246 | 0.01109 | -0.13 | 112.295
6 | 1.293 | 0.01177 | -0.131 | 109.85
6.5 | 1.335 | 0.01179 | -0.132 | 113.29
7 | 1.371 | 0.01307 | -0.133 | 104.896
7.5 | 1.4 | 0.01369 | -0.133 | 102.271
8 | 1.422 | 0.01437 | -0.134 | 98.955
8.5 | 1.432 | 0.01511 | -0.134 | 94.75
9 | 1.428 | 0.01593 | -0.135 | 89.642
9.5 | 1.412 | 0.0168 | -0.135 | 84.032
10 | 1.383 | 0.01778 | -0.136 | 77.773
10.5 | 1.34 | 0.01883 | -0.136 | 71.148
11 | 1.284 | 0.01994 | -0.137 | 64.416
11.5 | 1.216 | 0.0213 | -0.137 | 57.095
12 | 1.136 | 0.02273 | -0.137 | 49.968
12.5 | 1.045 | 0.02454 | -0.138 | 42.591
13 | 0.946 | 0.0261 | -0.138 | 36.259
13.5 | 0.841 | 0.02793 | -0.138 | 30.105

## 102. Re 8M Mach 0.25 (2)
BIGFOIL.COM POLAR EXPORT
ah82150a
AH 82-150 A |  |  |  | Cl Max: | 1.6005 | at alpha= | 16.5 | deg
XFOIL ncrit=9 |  |  |  | L/D Max: | 200.303 | at alpha= | 3 | deg
Re: | 8000000 |  |  | Cd Min: | 0.20382 | at alpha= | -19 | deg
Mach: | 0.25 |  |  | Cl=0 at alpha= | -4.1956 | deg
|  |  |  | @ Cl=0.1, Cd= | 0.0056179
|  |  |  | @ Cl=0.4, Cd= | 0.0044674
|  |  |  | @ Cl=0.6, Cd= | 0.003569
alpha (deg) | Cl | Cd | Cm | Cl/Cd
-19 | -0.4509 | 0.20382 | -0.0277 | -2.2122
-18.5 | -0.4262 | 0.19616 | -0.0344 | -2.1727
-18 | -0.4656 | 0.16822 | -0.045 | -2.7678
-17.5 | -0.4827 | 0.15212 | -0.0537 | -3.1732
-17 | -0.5141 | 0.13475 | -0.0632 | -3.8152
-16.5 | -0.567 | 0.11568 | -0.0736 | -4.9015
-16 | -0.9195 | 0.04493 | -0.1273 | -20.4652
-15.5 | -0.9249 | 0.03553 | -0.1372 | -26.0315
-15 | -0.953 | 0.0277 | -0.1396 | -34.4043
-14 | -0.9552 | 0.01997 | -0.1331 | -47.8317
-13.5 | -0.9432 | 0.0175 | -0.1283 | -53.8971
-13 | -0.9225 | 0.01584 | -0.1233 | -58.2386
-12.5 | -0.9032 | 0.01448 | -0.117 | -62.3757
-12 | -0.8633 | 0.01333 | -0.1137 | -64.7637
-11.5 | -0.8191 | 0.01234 | -0.111 | -66.3776
-11 | -0.7708 | 0.01148 | -0.1089 | -67.1429
-10.5 | -0.7196 | 0.01076 | -0.1073 | -66.8773
-10 | -0.6689 | 0.00998 | -0.1056 | -67.024
-9.5 | -0.6153 | 0.00934 | -0.1045 | -65.8779
-9 | -0.56 | 0.00883 | -0.1037 | -63.4202
-8.5 | -0.5037 | 0.00843 | -0.1031 | -59.7509
-8 | -0.4475 | 0.00794 | -0.1027 | -56.3602
-7.5 | -0.3899 | 0.00756 | -0.1025 | -51.5741
-7 | -0.3322 | 0.00722 | -0.1024 | -46.0111
-6.5 | -0.274 | 0.00692 | -0.1025 | -39.5954
-6 | -0.215 | 0.00661 | -0.1028 | -32.5265
-5.5 | -0.1557 | 0.00639 | -0.1032 | -24.3662
-5 | -0.0966 | 0.00617 | -0.1036 | -15.6564
-4.5 | -0.0364 | 0.00598 | -0.1042 | -6.087
-4 | 0.0234 | 0.0058 | -0.1049 | 4.0345
-3.5 | 0.0831 | 0.00566 | -0.1055 | 14.682
-3 | 0.1433 | 0.00551 | -0.1063 | 26.0073
-2.5 | 0.2029 | 0.00536 | -0.1071 | 37.8545
-2 | 0.2632 | 0.00514 | -0.108 | 51.2062
-1.5 | 0.3226 | 0.00486 | -0.1089 | 66.3786
-1 | 0.3829 | 0.00455 | -0.1101 | 84.1538
-0.5 | 0.4429 | 0.00426 | -0.1112 | 103.9671
0 | 0.5038 | 0.0035 | -0.113 | 143.9429
0.5 | 0.5644 | 0.00351 | -0.1139 | 160.7977
1 | 0.6247 | 0.00361 | -0.1148 | 173.0471
1.5 | 0.6846 | 0.00371 | -0.1156 | 184.5283
2 | 0.744 | 0.00385 | -0.1163 | 193.2468
2.5 | 0.8026 | 0.00402 | -0.1168 | 199.6517
3 | 0.8593 | 0.00429 | -0.117 | 200.303
3.5 | 0.9106 | 0.00483 | -0.1161 | 188.53
4 | 0.9558 | 0.00565 | -0.1142 | 169.1681
4.5 | 1.0006 | 0.00644 | -0.1121 | 155.3727
5 | 1.0366 | 0.00755 | -0.1084 | 137.298
5.5 | 1.066 | 0.00881 | -0.1035 | 120.9989
6 | 1.0931 | 0.00985 | -0.0979 | 110.9746
6.5 | 1.1281 | 0.01036 | -0.0938 | 108.89
7 | 1.1646 | 0.01092 | -0.0901 | 106.6484
7.5 | 1.2012 | 0.01152 | -0.0866 | 104.2708
8 | 1.2358 | 0.01226 | -0.0829 | 100.7993
8.5 | 1.2686 | 0.01317 | -0.0792 | 96.325
9 | 1.3023 | 0.01413 | -0.0759 | 92.1656
9.5 | 1.3355 | 0.01521 | -0.0727 | 87.8041
10 | 1.3667 | 0.01648 | -0.0694 | 82.9308
10.5 | 1.3973 | 0.01787 | -0.0663 | 78.1925
11 | 1.423 | 0.01963 | -0.0627 | 72.4911
11.5 | 1.446 | 0.02166 | -0.0591 | 66.759
12 | 1.4729 | 0.02357 | -0.0562 | 62.4905
12.5 | 1.4991 | 0.02562 | -0.0534 | 58.5129
13 | 1.5229 | 0.02796 | -0.0506 | 54.4671
13.5 | 1.5405 | 0.03089 | -0.0476 | 49.8705
14.5 | 1.574 | 0.03748 | -0.0425 | 41.9957
15 | 1.585 | 0.04158 | -0.0403 | 38.1193
15.5 | 1.5922 | 0.0463 | -0.0384 | 34.3888
16 | 1.5994 | 0.05131 | -0.037 | 31.1713
16.5 | 1.6005 | 0.05727 | -0.0361 | 27.9466
17 | 1.6002 | 0.06378 | -0.0358 | 25.0894
17.5 | 1.5962 | 0.07109 | -0.0363 | 22.4532
18 | 1.5804 | 0.08043 | -0.0379 | 19.6494
18.5 | 1.5754 | 0.08875 | -0.04 | 17.751
19 | 1.5461 | 0.1011 | -0.0442 | 15.2928
19.5 | 1.5334 | 0.11143 | -0.0485 | 13.7611
20 | 1.5111 | 0.12363 | -0.0543 | 12.2228

## 103. Re 8M Mach 0.50 (1)
BIGFOIL.COM POLAR EXPORT
ah82150a
AH 82-150 A |  |  |  | Cl Max: | 1.473 | at alpha= | 19.5 | deg
JavaFoil+Calcfoil stall+Eppler ext transition |  |  |  | L/D Max: | 145.242 | at alpha= | 4.5 | deg
Re: | 8000000 |  |  | Cd Min: | 0.00489 | at alpha= | -1 | deg
Mach: | 0.5 |  |  | Cl=0 at alpha= | -4.7059 | deg
|  |  |  | @ Cl=0.1, Cd= | 0.0073983
|  |  |  | @ Cl=0.4, Cd= | 0.0056144
|  |  |  | @ Cl=0.6, Cd= | 0.0051456
alpha (deg) | Cl | Cd | Cm | Cl/Cd
-20 | -0.847 | 0.15139 | -0.05 | -5.592
-19.5 | -0.821 | 0.15269 | -0.052 | -5.38
-19 | -0.794 | 0.1428 | -0.053 | -5.563
-18.5 | -0.766 | 0.13822 | -0.052 | -5.539
-18 | -0.736 | 0.13559 | -0.051 | -5.431
-17.5 | -0.709 | 0.13019 | -0.051 | -5.447
-17 | -0.682 | 0.12649 | -0.052 | -5.392
-16.5 | -0.655 | 0.12437 | -0.053 | -5.267
-16 | -0.627 | 0.11687 | -0.053 | -5.369
-15.5 | -0.6 | 0.11048 | -0.053 | -5.427
-15 | -0.573 | 0.1024 | -0.054 | -5.592
-14.5 | -0.546 | 0.09462 | -0.056 | -5.769
-14 | -0.519 | 0.08771 | -0.058 | -5.922
-13.5 | -0.488 | 0.09744 | -0.053 | -5.013
-13 | -0.461 | 0.08881 | -0.053 | -5.191
-12.5 | -0.434 | 0.08076 | -0.056 | -5.378
-12 | -0.408 | 0.07275 | -0.061 | -5.615
-11.5 | -0.384 | 0.06426 | -0.067 | -5.977
-11 | -0.35 | 0.08 | -0.052 | -4.369
-10.5 | -0.322 | 0.06941 | -0.054 | -4.643
-10 | -0.295 | 0.06255 | -0.058 | -4.719
-9.5 | -0.269 | 0.05575 | -0.064 | -4.826
-9 | -0.239 | 0.06114 | -0.053 | -3.902
-8.5 | -0.212 | 0.05319 | -0.059 | -3.98
-8 | -0.183 | 0.05273 | -0.056 | -3.476
-7.5 | -0.221 | 0.04794 | -0.06 | -4.607
-7 | -0.265 | 0.00998 | -0.114 | -26.552
-6.5 | -0.224 | 0.00908 | -0.116 | -24.613
-6 | -0.168 | 0.00854 | -0.118 | -19.71
-5.5 | -0.106 | 0.00835 | -0.119 | -12.673
-5 | -0.04 | 0.00783 | -0.121 | -5.094
-4.5 | 0.028 | 0.00758 | -0.123 | 3.731
-4 | 0.098 | 0.00741 | -0.124 | 13.207
-3.5 | 0.168 | 0.007 | -0.125 | 24.005
-3 | 0.238 | 0.00657 | -0.127 | 36.292
-2.5 | 0.309 | 0.006 | -0.128 | 51.515
-2 | 0.381 | 0.00578 | -0.129 | 65.837
-1.5 | 0.451 | 0.00517 | -0.13 | 87.224
-1 | 0.521 | 0.00489 | -0.131 | 106.546
-0.5 | 0.591 | 0.0051 | -0.133 | 116.024
0 | 0.662 | 0.00546 | -0.134 | 121.181
0.5 | 0.732 | 0.00596 | -0.135 | 122.74
1 | 0.798 | 0.00643 | -0.136 | 124.109
1.5 | 0.867 | 0.00681 | -0.137 | 127.265
2 | 0.936 | 0.00716 | -0.138 | 130.616
2.5 | 1.004 | 0.00715 | -0.139 | 140.439
3 | 1.073 | 0.00754 | -0.14 | 142.305
3.5 | 1.141 | 0.00804 | -0.142 | 141.94
4 | 1.207 | 0.00854 | -0.143 | 141.221
4.5 | 1.266 | 0.00872 | -0.144 | 145.242
5 | 1.307 | 0.01326 | -0.143 | 98.609
5.5 | 1.349 | 0.01403 | -0.144 | 96.146
6 | 1.378 | 0.01487 | -0.145 | 92.643
6.5 | 1.385 | 0.01586 | -0.145 | 87.337
7 | 1.352 | 0.01695 | -0.146 | 79.781
7.5 | 1.207 | 0.01802 | -0.146 | 66.956
8 | 0.847 | 0.01937 | -0.147 | 43.746
8.5 | 0.877 | 0.02105 | -0.147 | 41.687
9 | 0.907 | 0.02303 | -0.148 | 39.373
9.5 | 0.938 | 0.02323 | -0.149 | 40.391
10 | 0.967 | 0.02543 | -0.149 | 38.035
10.5 | 0.995 | 0.02843 | -0.149 | 34.981
11 | 1.02 | 0.03179 | -0.149 | 32.092
11.5 | 1.053 | 0.03158 | -0.15 | 33.345
12 | 1.077 | 0.03602 | -0.15 | 29.9
12.5 | 1.109 | 0.03582 | -0.151 | 30.952
13 | 1.13 | 0.04103 | -0.15 | 27.551
13.5 | 1.147 | 0.04871 | -0.148 | 23.538
14 | 1.182 | 0.04629 | -0.15 | 25.532
14.5 | 1.211 | 0.04959 | -0.15 | 24.428
15 | 1.085 | 0.10891 | -0.099 | 9.964
15.5 | 1.265 | 0.05347 | -0.151 | 23.661
16 | 1.29 | 0.0588 | -0.151 | 21.937
16.5 | 1.215 | 0.09881 | -0.127 | 12.295
17 | 1.348 | 0.06003 | -0.152 | 22.461
17.5 | 1.374 | 0.06475 | -0.152 | 21.224
18 | 1.385 | 0.07628 | -0.15 | 18.154
18.5 | 1.428 | 0.06737 | -0.153 | 21.192
19 | 1.455 | 0.07141 | -0.153 | 20.374
19.5 | 1.473 | 0.07988 | -0.152 | 18.441
20 | 1.38 | 0.15586 | -0.124 | 8.852

## 104. Re 8M Mach 0.50 (2)
BIGFOIL.COM POLAR EXPORT
ah82150a
AH 82-150 A |  |  |  | Cl Max: | 1.3363 | at alpha= | 10 | deg
XFOIL ncrit=9 |  |  |  | L/D Max: | 210.97 | at alpha= | 2.5 | deg
Re: | 8000000 |  |  | Cd Min: | 0.13739 | at alpha= | 15 | deg
Mach: | 0.5 |  |  | Cl=0 at alpha= | -4.14 | deg
|  |  |  | @ Cl=0.1, Cd= | 0.0058962
|  |  |  | @ Cl=0.4, Cd= | 0.0049718
|  |  |  | @ Cl=0.6, Cd= | 0.0036723
alpha (deg) | Cl | Cd | Cm | Cl/Cd
-12.5 | -0.2339 | 0.10108 | -0.1105 | -2.314
-12 | -0.2376 | 0.09152 | -0.1158 | -2.5962
-11.5 | -0.2384 | 0.08241 | -0.1215 | -2.8929
-11 | -0.2519 | 0.07152 | -0.1293 | -3.5221
-10.5 | -0.2632 | 0.06073 | -0.1377 | -4.3339
-10 | -0.2691 | 0.04796 | -0.1503 | -5.6109
-9.5 | -0.2962 | 0.03817 | -0.1571 | -7.76
-9 | -0.3294 | 0.03092 | -0.1568 | -10.6533
-8.5 | -0.3679 | 0.02497 | -0.1508 | -14.7337
-8 | -0.4067 | 0.01928 | -0.1404 | -21.0944
-7.5 | -0.4273 | 0.01195 | -0.1312 | -35.7573
-7 | -0.3877 | 0.00896 | -0.1253 | -43.2701
-6.5 | -0.3254 | 0.00796 | -0.1219 | -40.8794
-6 | -0.2583 | 0.0074 | -0.1199 | -34.9054
-5.5 | -0.1886 | 0.007 | -0.1188 | -26.9429
-5 | -0.1193 | 0.00664 | -0.1181 | -17.9669
-4.5 | -0.0504 | 0.00637 | -0.1177 | -7.9121
-4 | 0.0196 | 0.00615 | -0.1178 | 3.187
-3.5 | 0.0891 | 0.00592 | -0.1182 | 15.0507
-3 | 0.1578 | 0.00577 | -0.1185 | 27.3484
-2.5 | 0.2272 | 0.00561 | -0.1193 | 40.4991
-2 | 0.2955 | 0.00545 | -0.12 | 54.2202
-1.5 | 0.3642 | 0.00514 | -0.121 | 70.856
-1 | 0.4323 | 0.00482 | -0.1222 | 89.6888
-0.5 | 0.5018 | 0.00445 | -0.1237 | 112.764
0 | 0.5716 | 0.00366 | -0.1258 | 156.1749
0.5 | 0.6411 | 0.00369 | -0.1269 | 173.7398
1 | 0.7105 | 0.00379 | -0.1279 | 187.467
1.5 | 0.7793 | 0.00391 | -0.1287 | 199.3095
2 | 0.847 | 0.00411 | -0.1292 | 206.0827
2.5 | 0.9135 | 0.00433 | -0.1294 | 210.97
3 | 0.9775 | 0.00464 | -0.129 | 210.6681
3.5 | 1.0352 | 0.00517 | -0.1273 | 200.2321
4 | 1.085 | 0.00591 | -0.1241 | 183.5871
4.5 | 1.1224 | 0.00689 | -0.1185 | 162.9028
5 | 1.1334 | 0.00806 | -0.1079 | 140.6203
5.5 | 1.1189 | 0.01002 | -0.0938 | 111.6667
6 | 1.1143 | 0.0125 | -0.0833 | 89.144
6.5 | 1.1323 | 0.01466 | -0.0767 | 77.2374
7 | 1.1714 | 0.01612 | -0.0729 | 72.6675
7.5 | 1.2103 | 0.01771 | -0.0692 | 68.3399
8 | 1.247 | 0.01951 | -0.0653 | 63.9159
8.5 | 1.2767 | 0.02179 | -0.0607 | 58.5911
9 | 1.3052 | 0.02431 | -0.0563 | 53.6898
9.5 | 1.329 | 0.02733 | -0.0517 | 48.6279
10 | 1.3363 | 0.03168 | -0.0465 | 42.1812
10.5 | 1.3304 | 0.03738 | -0.0415 | 35.5912
11 | 1.3175 | 0.04414 | -0.0372 | 29.8482
11.5 | 1.3044 | 0.05151 | -0.0338 | 25.3232
12 | 1.2935 | 0.05941 | -0.0315 | 21.7724
12.5 | 1.2776 | 0.06874 | -0.0311 | 18.586
13 | 1.2525 | 0.08014 | -0.0331 | 15.6289
13.5 | 1.2244 | 0.09297 | -0.0375 | 13.1698
14 | 1.1949 | 0.10703 | -0.0441 | 11.1642
14.5 | 1.1666 | 0.12195 | -0.0525 | 9.5662
15 | 1.1405 | 0.13739 | -0.0622 | 8.3012

## 105. Re 10M Mach 0.00 (1)
BIGFOIL.COM POLAR EXPORT
ah82150a
AH 82-150 A |  |  |  | Cl Max: | 1.456 | at alpha= | 9.5 | deg
JavaFoil+Calcfoil stall+Eppler ext transition |  |  |  | L/D Max: | 141.714 | at alpha= | 4 | deg
Re: | 10000000 |  |  | Cd Min: | 0.00512 | at alpha= | -0.5 | deg
Mach: | 0 |  |  | Cl=0 at alpha= | -4.7083 | deg
|  |  |  | @ Cl=0.1, Cd= | 0.0066679
|  |  |  | @ Cl=0.4, Cd= | 0.005929
|  |  |  | @ Cl=0.6, Cd= | 0.0054939
alpha (deg) | Cl | Cd | Cm | Cl/Cd
-17 | -0.505 | 0.12376 | -0.042 | -4.077
-16.5 | -0.516 | 0.11673 | -0.044 | -4.419
-16 | -0.526 | 0.11063 | -0.045 | -4.751
-15.5 | -0.534 | 0.1048 | -0.046 | -5.094
-15 | -0.54 | 0.09916 | -0.047 | -5.447
-14.5 | -0.544 | 0.09345 | -0.048 | -5.826
-14 | -0.547 | 0.087 | -0.05 | -6.288
-13.5 | -0.547 | 0.08055 | -0.053 | -6.793
-13 | -0.544 | 0.07485 | -0.055 | -7.27
-12.5 | -0.543 | 0.06399 | -0.061 | -8.492
-12 | -0.599 | 0.01949 | -0.084 | -30.743
-11.5 | -0.595 | 0.01414 | -0.088 | -42.096
-11 | -0.578 | 0.01227 | -0.09 | -47.156
-10.5 | -0.556 | 0.01099 | -0.092 | -50.549
-10 | -0.528 | 0.01008 | -0.093 | -52.328
-9.5 | -0.495 | 0.00937 | -0.095 | -52.762
-9 | -0.457 | 0.00882 | -0.096 | -51.802
-8.5 | -0.415 | 0.0084 | -0.098 | -49.358
-8 | -0.369 | 0.00805 | -0.099 | -45.774
-7.5 | -0.319 | 0.00738 | -0.1 | -43.191
-7 | -0.266 | 0.00734 | -0.101 | -36.173
-6.5 | -0.21 | 0.00714 | -0.103 | -29.438
-6 | -0.153 | 0.00697 | -0.104 | -22
-5.5 | -0.095 | 0.00681 | -0.105 | -13.918
-5 | -0.035 | 0.00669 | -0.106 | -5.271
-4.5 | 0.025 | 0.00679 | -0.107 | 3.658
-4 | 0.085 | 0.00669 | -0.108 | 12.758
-3.5 | 0.146 | 0.0066 | -0.109 | 22.129
-3 | 0.207 | 0.0065 | -0.11 | 31.847
-2.5 | 0.268 | 0.00613 | -0.111 | 43.708
-2 | 0.33 | 0.00607 | -0.112 | 54.267
-1.5 | 0.391 | 0.00598 | -0.113 | 65.306
-1 | 0.451 | 0.00564 | -0.114 | 80.105
-0.5 | 0.512 | 0.00512 | -0.115 | 100.04
0 | 0.573 | 0.00537 | -0.116 | 106.732
0.5 | 0.634 | 0.00565 | -0.117 | 112.193
1 | 0.692 | 0.00585 | -0.118 | 118.219
1.5 | 0.752 | 0.00607 | -0.119 | 123.852
2 | 0.812 | 0.00633 | -0.12 | 128.342
2.5 | 0.872 | 0.00656 | -0.121 | 132.851
3 | 0.932 | 0.00682 | -0.122 | 136.593
3.5 | 0.991 | 0.00708 | -0.123 | 140.053
4 | 1.05 | 0.00741 | -0.124 | 141.714
4.5 | 1.106 | 0.00781 | -0.125 | 141.633
5 | 1.159 | 0.01011 | -0.125 | 114.666
5.5 | 1.211 | 0.01052 | -0.126 | 115.057
6 | 1.259 | 0.01098 | -0.127 | 114.718
6.5 | 1.305 | 0.01148 | -0.128 | 113.663
7 | 1.347 | 0.01148 | -0.129 | 117.298
7.5 | 1.384 | 0.0116 | -0.13 | 119.333
8 | 1.417 | 0.01215 | -0.13 | 116.583
8.5 | 1.438 | 0.01344 | -0.131 | 106.93
9 | 1.45 | 0.01406 | -0.131 | 103.139
9.5 | 1.456 | 0.01473 | -0.132 | 98.847
10 | 1.455 | 0.01543 | -0.132 | 94.263
10.5 | 1.446 | 0.01621 | -0.133 | 89.22
11 | 1.431 | 0.01705 | -0.133 | 83.893
11.5 | 1.408 | 0.01795 | -0.134 | 78.419
12 | 1.379 | 0.01905 | -0.134 | 72.378
12.5 | 1.345 | 0.02013 | -0.135 | 66.801
13 | 1.306 | 0.02141 | -0.135 | 60.994
13.5 | 1.263 | 0.02267 | -0.135 | 55.7
14 | 1.217 | 0.02407 | -0.136 | 50.577
14.5 | 1.169 | 0.02561 | -0.136 | 45.638

## 106. Re 10M Mach 0.00 (2)
BIGFOIL.COM POLAR EXPORT
ah82150a
AH 82-150 A |  |  |  | Cl Max: | 1.7627 | at alpha= | 19.5 | deg
XFOIL ncrit=9 |  |  |  | L/D Max: | 194.095 | at alpha= | 2.5 | deg
Re: | 10000000 |  |  | Cd Min: | 0.06717 | at alpha= | 20 | deg
Mach: | 0 |  |  | Cl=0 at alpha= | -4.218 | deg
|  |  |  | @ Cl=0.1, Cd= | 0.0053569
|  |  |  | @ Cl=0.4, Cd= | 0.0043564
|  |  |  | @ Cl=0.6, Cd= | 0.0034752
alpha (deg) | Cl | Cd | Cm | Cl/Cd
-20 | -1.3942 | 0.03967 | -0.0931 | -35.1449
-19.5 | -1.3781 | 0.03453 | -0.0977 | -39.9102
-19 | -1.3577 | 0.03062 | -0.1005 | -44.3403
-18.5 | -1.335 | 0.02718 | -0.103 | -49.117
-18 | -1.2915 | 0.02508 | -0.1064 | -51.4952
-17.5 | -1.2027 | 0.02207 | -0.1201 | -54.4948
-16.5 | -1.1418 | 0.01888 | -0.1191 | -60.4767
-16 | -1.1221 | 0.01707 | -0.1164 | -65.7352
-15.5 | -1.0943 | 0.01591 | -0.1139 | -68.7806
-15 | -1.0687 | 0.01482 | -0.1107 | -72.112
-14.5 | -1.051 | 0.01376 | -0.1056 | -76.3808
-14 | -1.0171 | 0.01306 | -0.1027 | -77.879
-13.5 | -0.9777 | 0.01228 | -0.1009 | -79.6173
-13 | -0.9347 | 0.01166 | -0.0995 | -80.163
-12.5 | -0.8885 | 0.01109 | -0.0987 | -80.1172
-12 | -0.8409 | 0.0106 | -0.098 | -79.3302
-11.5 | -0.7916 | 0.01015 | -0.0975 | -77.9901
-11 | -0.7422 | 0.00962 | -0.097 | -77.1518
-10.5 | -0.6923 | 0.00911 | -0.0966 | -75.9934
-10 | -0.6408 | 0.00866 | -0.0964 | -73.9954
-9.5 | -0.588 | 0.00828 | -0.0965 | -71.0145
-9 | -0.5344 | 0.00798 | -0.0966 | -66.9674
-8.5 | -0.4809 | 0.00759 | -0.0967 | -63.3597
-8 | -0.4264 | 0.00725 | -0.097 | -58.8138
-7.5 | -0.3711 | 0.00699 | -0.0974 | -53.0901
-7 | -0.3161 | 0.00669 | -0.0978 | -47.2496
-6.5 | -0.2597 | 0.00645 | -0.0984 | -40.2636
-6 | -0.2034 | 0.0062 | -0.099 | -32.8065
-5.5 | -0.1468 | 0.00602 | -0.0996 | -24.3854
-5 | -0.0896 | 0.00582 | -0.1003 | -15.3952
-4.5 | -0.0322 | 0.00567 | -0.1011 | -5.679
-4 | 0.0249 | 0.00553 | -0.1018 | 4.5027
-3.5 | 0.0827 | 0.00539 | -0.1026 | 15.3432
-3 | 0.1402 | 0.00528 | -0.1034 | 26.553
-2.5 | 0.1982 | 0.00511 | -0.1043 | 38.7867
-2 | 0.2556 | 0.00497 | -0.1051 | 51.4286
-1.5 | 0.3135 | 0.0047 | -0.1061 | 66.7021
-0.5 | 0.4293 | 0.00424 | -0.1082 | 101.25
0 | 0.4873 | 0.00375 | -0.1095 | 129.9467
0.5 | 0.5453 | 0.00339 | -0.1107 | 160.8555
1 | 0.6031 | 0.00348 | -0.1115 | 173.3046
1.5 | 0.6605 | 0.0036 | -0.1123 | 183.4722
2 | 0.7172 | 0.00374 | -0.1129 | 191.7647
2.5 | 0.7725 | 0.00398 | -0.1133 | 194.0955
3 | 0.8259 | 0.0043 | -0.1133 | 192.0698
3.5 | 0.874 | 0.00491 | -0.1124 | 178.0041
4 | 0.9198 | 0.00563 | -0.111 | 163.3748
4.5 | 0.9635 | 0.00644 | -0.1093 | 149.6118
5.5 | 1.0414 | 0.00837 | -0.1041 | 124.4205
6 | 1.0813 | 0.00917 | -0.1017 | 117.9171
6.5 | 1.128 | 0.00959 | -0.1005 | 117.6225
7 | 1.1734 | 0.01 | -0.0992 | 117.34
7.5 | 1.2145 | 0.01038 | -0.097 | 117.0039
8 | 1.2487 | 0.01085 | -0.0934 | 115.0876
8.5 | 1.2834 | 0.01137 | -0.0901 | 112.876
9 | 1.3175 | 0.01194 | -0.0869 | 110.3434
9.5 | 1.3501 | 0.01262 | -0.0836 | 106.981
10 | 1.3813 | 0.01343 | -0.0804 | 102.8518
10.5 | 1.4118 | 0.01434 | -0.0772 | 98.4519
11 | 1.4389 | 0.01551 | -0.0738 | 92.7724
11.5 | 1.4656 | 0.01679 | -0.0706 | 87.2901
12 | 1.495 | 0.01801 | -0.0681 | 83.0094
12.5 | 1.5242 | 0.01932 | -0.0657 | 78.8923
13 | 1.5528 | 0.0207 | -0.0634 | 75.0145
13.5 | 1.5776 | 0.02239 | -0.0609 | 70.46
14 | 1.6026 | 0.02415 | -0.0586 | 66.3602
14.5 | 1.6255 | 0.02612 | -0.0563 | 62.232
15 | 1.6469 | 0.0283 | -0.0541 | 58.1943
15.5 | 1.6684 | 0.03059 | -0.0521 | 54.5407
16 | 1.687 | 0.03322 | -0.0502 | 50.7827
16.5 | 1.7043 | 0.03606 | -0.0484 | 47.2629
17 | 1.7168 | 0.03951 | -0.0466 | 43.4523
17.5 | 1.7319 | 0.04284 | -0.0453 | 40.4272
18 | 1.7404 | 0.047 | -0.0441 | 37.0298
18.5 | 1.7565 | 0.05054 | -0.0435 | 34.7546
19 | 1.7552 | 0.05615 | -0.0427 | 31.2591
19.5 | 1.7627 | 0.06102 | -0.0426 | 28.8873
20 | 1.7615 | 0.06717 | -0.043 | 26.2245

## 107. Re 10M Mach 0.10 (1)
BIGFOIL.COM POLAR EXPORT
ah82150a
AH 82-150 A |  |  |  | Cl Max: | 1.452 | at alpha= | 9.5 | deg
JavaFoil+Calcfoil stall+Eppler ext transition |  |  |  | L/D Max: | 142.082 | at alpha= | 4 | deg
Re: | 10000000 |  |  | Cd Min: | 0.00511 | at alpha= | -1 | deg
Mach: | 0.1 |  |  | Cl=0 at alpha= | -4.7083 | deg
|  |  |  | @ Cl=0.1, Cd= | 0.0067193
|  |  |  | @ Cl=0.4, Cd= | 0.0059026
|  |  |  | @ Cl=0.6, Cd= | 0.0055102
alpha (deg) | Cl | Cd | Cm | Cl/Cd
-16.5 | -0.482 | 0.11875 | -0.043 | -4.06
-16 | -0.495 | 0.11244 | -0.044 | -4.402
-15.5 | -0.506 | 0.1064 | -0.045 | -4.758
-15 | -0.516 | 0.10026 | -0.046 | -5.145
-14.5 | -0.523 | 0.09442 | -0.048 | -5.539
-14 | -0.528 | 0.0888 | -0.049 | -5.945
-13.5 | -0.53 | 0.08294 | -0.051 | -6.394
-13 | -0.53 | 0.07631 | -0.054 | -6.95
-12.5 | -0.528 | 0.06872 | -0.058 | -7.69
-12 | -0.528 | 0.05694 | -0.065 | -9.278
-11.5 | -0.584 | 0.01568 | -0.087 | -37.236
-11 | -0.571 | 0.01291 | -0.09 | -44.236
-10.5 | -0.551 | 0.01126 | -0.092 | -48.959
-10 | -0.525 | 0.01024 | -0.093 | -51.25
-9.5 | -0.493 | 0.00951 | -0.095 | -51.851
-9 | -0.456 | 0.00893 | -0.097 | -51.06
-8.5 | -0.415 | 0.00848 | -0.098 | -48.882
-8 | -0.369 | 0.00811 | -0.1 | -45.522
-7.5 | -0.319 | 0.00742 | -0.101 | -43.057
-7 | -0.267 | 0.00717 | -0.102 | -37.164
-6.5 | -0.211 | 0.00716 | -0.103 | -29.484
-6 | -0.154 | 0.00698 | -0.104 | -22.051
-5.5 | -0.095 | 0.00682 | -0.105 | -13.966
-5 | -0.035 | 0.0067 | -0.106 | -5.291
-4.5 | 0.025 | 0.00677 | -0.107 | 3.686
-4 | 0.086 | 0.00674 | -0.108 | 12.725
-3.5 | 0.147 | 0.00665 | -0.109 | 22.075
-3 | 0.208 | 0.00655 | -0.11 | 31.772
-2.5 | 0.269 | 0.00617 | -0.111 | 43.635
-2 | 0.331 | 0.00606 | -0.112 | 54.636
-1.5 | 0.392 | 0.00602 | -0.113 | 65.238
-1 | 0.454 | 0.00511 | -0.114 | 88.716
-0.5 | 0.515 | 0.00513 | -0.115 | 100.368
0 | 0.576 | 0.0054 | -0.116 | 106.76
0.5 | 0.637 | 0.00568 | -0.117 | 112.171
1 | 0.695 | 0.0059 | -0.118 | 117.949
1.5 | 0.756 | 0.00608 | -0.119 | 124.276
2 | 0.816 | 0.00634 | -0.12 | 128.728
2.5 | 0.876 | 0.00658 | -0.121 | 133.191
3 | 0.936 | 0.00686 | -0.122 | 136.594
3.5 | 0.996 | 0.0071 | -0.123 | 140.319
4 | 1.055 | 0.00743 | -0.124 | 142.082
4.5 | 1.111 | 0.00788 | -0.125 | 141.055
5 | 1.165 | 0.01018 | -0.126 | 114.357
5.5 | 1.216 | 0.01062 | -0.127 | 114.515
6 | 1.265 | 0.01108 | -0.128 | 114.142
6.5 | 1.31 | 0.01109 | -0.129 | 118.15
7 | 1.352 | 0.01159 | -0.13 | 116.621
7.5 | 1.388 | 0.01172 | -0.13 | 118.391
8 | 1.419 | 0.013 | -0.131 | 109.107
8.5 | 1.438 | 0.01359 | -0.131 | 105.849
9 | 1.449 | 0.01424 | -0.132 | 101.778
9.5 | 1.452 | 0.01493 | -0.132 | 97.289
10 | 1.448 | 0.01564 | -0.133 | 92.565
10.5 | 1.436 | 0.01646 | -0.133 | 87.23
11 | 1.415 | 0.01734 | -0.134 | 81.615
11.5 | 1.388 | 0.0183 | -0.134 | 75.868
12 | 1.354 | 0.01938 | -0.135 | 69.847
12.5 | 1.314 | 0.02057 | -0.135 | 63.889
13 | 1.269 | 0.02178 | -0.135 | 58.274
13.5 | 1.22 | 0.02312 | -0.136 | 52.791
14 | 1.168 | 0.02471 | -0.136 | 47.275
14.5 | 1.114 | 0.02638 | -0.136 | 42.235

## 108. Re 10M Mach 0.10 (2)
BIGFOIL.COM POLAR EXPORT
ah82150a
AH 82-150 A |  |  |  | Cl Max: | 1.7453 | at alpha= | 18.5 | deg
XFOIL ncrit=9 |  |  |  | L/D Max: | 195.251 | at alpha= | 2.5 | deg
Re: | 10000000 |  |  | Cd Min: | 0.07301 | at alpha= | 20 | deg
Mach: | 0.1 |  |  | Cl=0 at alpha= | -4.2165 | deg
|  |  |  | @ Cl=0.1, Cd= | 0.0053677
|  |  |  | @ Cl=0.4, Cd= | 0.0043852
|  |  |  | @ Cl=0.6, Cd= | 0.0034709
alpha (deg) | Cl | Cd | Cm | Cl/Cd
-20 | -1.323 | 0.05095 | -0.0915 | -25.9666
-19.5 | -1.3329 | 0.04177 | -0.0989 | -31.9105
-19 | -1.3288 | 0.03564 | -0.1029 | -37.284
-18.5 | -1.3165 | 0.03074 | -0.1065 | -42.8269
-18 | -1.2823 | 0.02813 | -0.1089 | -45.5848
-17.5 | -1.2033 | 0.0242 | -0.1222 | -49.7231
-17 | -1.1708 | 0.02158 | -0.124 | -54.2539
-16 | -1.1156 | 0.01837 | -0.121 | -60.7295
-15.5 | -1.0894 | 0.01697 | -0.1185 | -64.1956
-15 | -1.0647 | 0.01564 | -0.1153 | -68.0754
-14.5 | -1.0433 | 0.0144 | -0.1111 | -72.4514
-14 | -1.0193 | 0.0136 | -0.1063 | -74.9485
-13.5 | -0.9818 | 0.01272 | -0.1039 | -77.1855
-13 | -0.9402 | 0.01198 | -0.1021 | -78.4808
-12.5 | -0.8948 | 0.01133 | -0.1008 | -78.9762
-12 | -0.8473 | 0.01079 | -0.0999 | -78.5264
-11 | -0.7472 | 0.00983 | -0.0987 | -76.0122
-10.5 | -0.6973 | 0.00927 | -0.098 | -75.2211
-10 | -0.6457 | 0.00878 | -0.0977 | -73.5421
-9.5 | -0.5927 | 0.00836 | -0.0976 | -70.8971
-9 | -0.5387 | 0.00804 | -0.0976 | -67.0025
-8.5 | -0.4845 | 0.00767 | -0.0977 | -63.1682
-8 | -0.4297 | 0.0073 | -0.0979 | -58.863
-7.5 | -0.3741 | 0.00704 | -0.0982 | -53.1392
-7 | -0.3186 | 0.00673 | -0.0985 | -47.3403
-6.5 | -0.2618 | 0.00648 | -0.099 | -40.4012
-6 | -0.2051 | 0.00622 | -0.0996 | -32.9743
-5.5 | -0.1481 | 0.00604 | -0.1002 | -24.5199
-5 | -0.0905 | 0.00583 | -0.1009 | -15.5232
-4.5 | -0.0326 | 0.00568 | -0.1016 | -5.7394
-4 | 0.0249 | 0.00553 | -0.1023 | 4.5027
-3.5 | 0.083 | 0.0054 | -0.1031 | 15.3704
-3 | 0.1409 | 0.00529 | -0.1039 | 26.6352
-2.5 | 0.1992 | 0.00512 | -0.1048 | 38.9062
-2 | 0.257 | 0.00497 | -0.1056 | 51.7103
-1.5 | 0.3152 | 0.00471 | -0.1066 | 66.9214
-1 | 0.3731 | 0.0045 | -0.1075 | 82.9111
-0.5 | 0.4317 | 0.00425 | -0.1087 | 101.5765
0 | 0.4901 | 0.00375 | -0.11 | 130.6933
0.5 | 0.5484 | 0.0034 | -0.1112 | 161.2941
1 | 0.6066 | 0.00348 | -0.1121 | 174.3103
1.5 | 0.6643 | 0.0036 | -0.1128 | 184.5278
2 | 0.7214 | 0.00374 | -0.1135 | 192.8877
2.5 | 0.7771 | 0.00398 | -0.1138 | 195.2513
3 | 0.8308 | 0.00431 | -0.1139 | 192.761
3.5 | 0.8793 | 0.00491 | -0.1129 | 179.0835
4 | 0.9251 | 0.00565 | -0.1115 | 163.7345
4.5 | 0.9689 | 0.00644 | -0.1097 | 150.4503
5 | 1.0077 | 0.00746 | -0.107 | 135.0804
5.5 | 1.0459 | 0.00842 | -0.1042 | 124.2162
6 | 1.0853 | 0.00923 | -0.1015 | 117.584
6.5 | 1.1319 | 0.00965 | -0.1003 | 117.2953
7 | 1.1771 | 0.01007 | -0.0988 | 116.8918
7.5 | 1.2145 | 0.01045 | -0.0956 | 116.2201
8 | 1.2494 | 0.01096 | -0.0921 | 113.9964
8.5 | 1.2841 | 0.0115 | -0.0888 | 111.6609
9 | 1.3178 | 0.01212 | -0.0854 | 108.7294
9.5 | 1.3506 | 0.01285 | -0.0822 | 105.1051
10 | 1.3818 | 0.01372 | -0.0789 | 100.7143
10.5 | 1.4122 | 0.01469 | -0.0758 | 96.1334
11 | 1.439 | 0.01594 | -0.0723 | 90.276
11.5 | 1.4664 | 0.01726 | -0.0692 | 84.9594
12 | 1.4956 | 0.01856 | -0.0665 | 80.5819
12.5 | 1.5248 | 0.01994 | -0.0641 | 76.4694
13 | 1.5533 | 0.02141 | -0.0617 | 72.5502
13.5 | 1.5784 | 0.02317 | -0.0592 | 68.1226
14 | 1.6028 | 0.02505 | -0.0568 | 63.984
15 | 1.6452 | 0.02956 | -0.0521 | 55.6563
15.5 | 1.6661 | 0.03203 | -0.0501 | 52.0169
16 | 1.6835 | 0.0349 | -0.0481 | 48.2378
16.5 | 1.6997 | 0.03801 | -0.0464 | 44.7172
17 | 1.7105 | 0.04178 | -0.0446 | 40.9406
17.5 | 1.7243 | 0.04544 | -0.0434 | 37.9467
18 | 1.7314 | 0.04996 | -0.0422 | 34.6557
18.5 | 1.7453 | 0.05396 | -0.0417 | 32.3443
19 | 1.7409 | 0.06023 | -0.0412 | 28.9042
19.5 | 1.7427 | 0.06611 | -0.0414 | 26.3606
20 | 1.7383 | 0.07301 | -0.0422 | 23.8091

## 109. Re 10M Mach 0.25 (1)
BIGFOIL.COM POLAR EXPORT
ah82150a
AH 82-150 A |  |  |  | Cl Max: | 1.435 | at alpha= | 8.5 | deg
JavaFoil+Calcfoil stall+Eppler ext transition |  |  |  | L/D Max: | 141.266 | at alpha= | 4 | deg
Re: | 10000000 |  |  | Cd Min: | 0.00519 | at alpha= | -1 | deg
Mach: | 0.25 |  |  | Cl=0 at alpha= | -4.7097 | deg
|  |  |  | @ Cl=0.1, Cd= | 0.0067729
|  |  |  | @ Cl=0.4, Cd= | 0.0061024
|  |  |  | @ Cl=0.6, Cd= | 0.0055181
alpha (deg) | Cl | Cd | Cm | Cl/Cd
-15.5 | -0.249 | 0.11379 | -0.044 | -2.186
-15 | -0.292 | 0.10741 | -0.045 | -2.72
-14.5 | -0.33 | 0.10157 | -0.045 | -3.253
-14 | -0.364 | 0.09614 | -0.046 | -3.784
-13.5 | -0.392 | 0.09096 | -0.047 | -4.31
-13 | -0.415 | 0.08489 | -0.048 | -4.89
-12.5 | -0.433 | 0.07917 | -0.05 | -5.463
-12 | -0.444 | 0.07398 | -0.052 | -5.997
-11.5 | -0.449 | 0.06785 | -0.055 | -6.621
-11 | -0.449 | 0.06155 | -0.059 | -7.295
-10.5 | -0.508 | 0.01539 | -0.091 | -33.036
-10 | -0.5 | 0.01191 | -0.095 | -41.978
-9.5 | -0.479 | 0.01047 | -0.097 | -45.727
-9 | -0.449 | 0.00961 | -0.099 | -46.713
-8.5 | -0.413 | 0.00898 | -0.1 | -45.959
-8 | -0.37 | 0.00846 | -0.102 | -43.756
-7.5 | -0.323 | 0.00807 | -0.103 | -40.005
-7 | -0.271 | 0.00777 | -0.105 | -34.882
-6.5 | -0.216 | 0.00716 | -0.106 | -30.116
-6 | -0.157 | 0.00714 | -0.107 | -22.059
-5.5 | -0.098 | 0.00696 | -0.108 | -14.022
-5 | -0.036 | 0.00682 | -0.109 | -5.331
-4.5 | 0.026 | 0.0067 | -0.11 | 3.82
-4 | 0.088 | 0.00679 | -0.111 | 12.975
-3.5 | 0.151 | 0.0067 | -0.112 | 22.529
-3 | 0.214 | 0.00659 | -0.113 | 32.437
-2.5 | 0.277 | 0.00622 | -0.114 | 44.537
-2 | 0.34 | 0.00615 | -0.115 | 55.318
-1.5 | 0.403 | 0.0061 | -0.117 | 66.1
-1 | 0.466 | 0.00519 | -0.118 | 89.811
-0.5 | 0.529 | 0.0052 | -0.119 | 101.817
0 | 0.592 | 0.00548 | -0.12 | 107.972
0.5 | 0.655 | 0.00578 | -0.121 | 113.226
1 | 0.714 | 0.00601 | -0.122 | 118.873
1.5 | 0.776 | 0.00621 | -0.123 | 125.042
2 | 0.838 | 0.00649 | -0.124 | 129.252
2.5 | 0.9 | 0.00676 | -0.125 | 133.079
3 | 0.962 | 0.00704 | -0.126 | 136.69
3.5 | 1.023 | 0.00733 | -0.127 | 139.685
4 | 1.084 | 0.00767 | -0.128 | 141.266
4.5 | 1.14 | 0.00816 | -0.129 | 139.734
5 | 1.194 | 0.01061 | -0.13 | 112.584
5.5 | 1.246 | 0.01109 | -0.13 | 112.299
6 | 1.294 | 0.01128 | -0.131 | 114.679
6.5 | 1.337 | 0.01169 | -0.132 | 114.334
7 | 1.374 | 0.01186 | -0.133 | 115.849
7.5 | 1.404 | 0.01315 | -0.134 | 106.704
8 | 1.426 | 0.0138 | -0.134 | 103.331
8.5 | 1.435 | 0.01451 | -0.134 | 98.886
9 | 1.431 | 0.01527 | -0.135 | 93.677
9.5 | 1.415 | 0.0161 | -0.136 | 87.9
10 | 1.385 | 0.01703 | -0.136 | 81.366
10.5 | 1.343 | 0.01803 | -0.136 | 74.497
11 | 1.287 | 0.01912 | -0.137 | 67.324
11.5 | 1.218 | 0.02042 | -0.137 | 59.67
12 | 1.138 | 0.02179 | -0.138 | 52.233
12.5 | 1.047 | 0.02344 | -0.138 | 44.676
13 | 0.949 | 0.02492 | -0.138 | 38.07
13.5 | 0.843 | 0.02665 | -0.139 | 31.621

## 110. Re 10M Mach 0.25 (2)
BIGFOIL.COM POLAR EXPORT
ah82150a
AH 82-150 A |  |  |  | Cl Max: | 1.6494 | at alpha= | 16.5 | deg
XFOIL ncrit=9 |  |  |  | L/D Max: | 199.627 | at alpha= | 2.5 | deg
Re: | 10000000 |  |  | Cd Min: | 0.20142 | at alpha= | -19 | deg
Mach: | 0.25 |  |  | Cl=0 at alpha= | -4.2044 | deg
|  |  |  | @ Cl=0.1, Cd= | 0.0054266
|  |  |  | @ Cl=0.4, Cd= | 0.0044766
|  |  |  | @ Cl=0.6, Cd= | 0.0034708
alpha (deg) | Cl | Cd | Cm | Cl/Cd
-19 | -0.4525 | 0.20142 | -0.0289 | -2.2465
-18.5 | -0.4892 | 0.17511 | -0.0388 | -2.7937
-18 | -0.5052 | 0.15919 | -0.0475 | -3.1736
-17.5 | -0.506 | 0.14815 | -0.0542 | -3.4155
-16 | -0.9502 | 0.04112 | -0.1307 | -23.108
-15.5 | -0.9672 | 0.03131 | -0.1397 | -30.8911
-14.5 | -0.9759 | 0.02196 | -0.1369 | -44.4399
-14 | -0.9765 | 0.01856 | -0.1321 | -52.6131
-13.5 | -0.9629 | 0.01632 | -0.1269 | -59.0012
-13 | -0.9487 | 0.01474 | -0.1203 | -64.3623
-12.5 | -0.9171 | 0.01351 | -0.1156 | -67.883
-12 | -0.8748 | 0.01248 | -0.1125 | -70.0962
-11.5 | -0.8278 | 0.01157 | -0.1101 | -71.5471
-11 | -0.7779 | 0.0108 | -0.1082 | -72.0278
-10.5 | -0.7258 | 0.01015 | -0.1066 | -71.5074
-10 | -0.6713 | 0.00959 | -0.1055 | -70
-9.5 | -0.6178 | 0.00894 | -0.1043 | -69.1051
-9 | -0.5627 | 0.00843 | -0.1035 | -66.7497
-8.5 | -0.5054 | 0.00802 | -0.1031 | -63.0175
-8 | -0.4481 | 0.00763 | -0.1028 | -58.7287
-7.5 | -0.3909 | 0.00725 | -0.1025 | -53.9172
-7 | -0.3321 | 0.00695 | -0.1026 | -47.7842
-6.5 | -0.2735 | 0.00662 | -0.1027 | -41.3142
-6 | -0.2146 | 0.00637 | -0.103 | -33.6892
-5.5 | -0.1552 | 0.00615 | -0.1034 | -25.2358
-5 | -0.0953 | 0.00591 | -0.104 | -16.1252
-4.5 | -0.0353 | 0.00576 | -0.1046 | -6.1285
-4 | 0.0244 | 0.00558 | -0.1052 | 4.3728
-3.5 | 0.0846 | 0.00546 | -0.106 | 15.4945
-3 | 0.1446 | 0.00533 | -0.1067 | 27.1295
-2.5 | 0.2048 | 0.00518 | -0.1076 | 39.5367
-2 | 0.2647 | 0.00502 | -0.1084 | 52.7291
-1.5 | 0.3247 | 0.00477 | -0.1094 | 68.0713
-1 | 0.3847 | 0.00454 | -0.1104 | 84.7357
-0.5 | 0.445 | 0.00429 | -0.1115 | 103.7296
0 | 0.5056 | 0.00377 | -0.113 | 134.1114
0.5 | 0.566 | 0.00342 | -0.1143 | 165.4971
1 | 0.6262 | 0.00351 | -0.1152 | 178.4046
1.5 | 0.6859 | 0.00363 | -0.1159 | 188.9532
2 | 0.7447 | 0.00378 | -0.1165 | 197.0106
2.5 | 0.8025 | 0.00402 | -0.1169 | 199.6269
3 | 0.8579 | 0.00435 | -0.1168 | 197.2184
3.5 | 0.9083 | 0.00493 | -0.1158 | 184.2394
4 | 0.9542 | 0.0057 | -0.114 | 167.4035
4.5 | 0.9981 | 0.00653 | -0.1118 | 152.8484
5 | 1.0342 | 0.00764 | -0.1081 | 135.3665
5.5 | 1.0681 | 0.00872 | -0.1039 | 122.4885
6 | 1.1048 | 0.00955 | -0.1002 | 115.6859
6.5 | 1.1427 | 0.00998 | -0.0965 | 114.499
7 | 1.1804 | 0.01047 | -0.0929 | 112.7412
7.5 | 1.2168 | 0.01103 | -0.0892 | 110.3173
8 | 1.2512 | 0.01172 | -0.0854 | 106.7577
8.5 | 1.2863 | 0.01246 | -0.0819 | 103.2343
9 | 1.3198 | 0.01337 | -0.0784 | 98.7135
9.5 | 1.3531 | 0.01438 | -0.0751 | 94.096
10 | 1.3841 | 0.01559 | -0.0716 | 88.7813
10.5 | 1.4147 | 0.01694 | -0.0683 | 83.5124
11 | 1.4392 | 0.01869 | -0.0644 | 77.0037
11.5 | 1.47 | 0.02021 | -0.0616 | 72.7363
12 | 1.4981 | 0.02197 | -0.0586 | 68.1884
12.5 | 1.525 | 0.0239 | -0.0557 | 63.8075
13 | 1.5491 | 0.02612 | -0.0527 | 59.307
13.5 | 1.5694 | 0.02874 | -0.0497 | 54.6068
14 | 1.589 | 0.03158 | -0.0469 | 50.3167
14.5 | 1.6081 | 0.03465 | -0.0444 | 46.4098
15 | 1.6222 | 0.0383 | -0.042 | 42.3551
15.5 | 1.6336 | 0.04243 | -0.0398 | 38.5011
16 | 1.6436 | 0.04692 | -0.0381 | 35.0298
16.5 | 1.6494 | 0.05211 | -0.0367 | 31.6523
17 | 1.6482 | 0.05835 | -0.0358 | 28.2468
17.5 | 1.646 | 0.06513 | -0.0357 | 25.2725
18 | 1.6334 | 0.07356 | -0.0365 | 22.205
18.5 | 1.6233 | 0.08222 | -0.0381 | 19.7434
19 | 1.5974 | 0.09354 | -0.0413 | 17.0772
19.5 | 1.5599 | 0.10728 | -0.0466 | 14.5405

## 111. Re 10M Mach 0.50 (1)
BIGFOIL.COM POLAR EXPORT
ah82150a
AH 82-150 A |  |  |  | Cl Max: | 1.399 | at alpha= | 19.5 | deg
JavaFoil+Calcfoil stall+Eppler ext transition |  |  |  | L/D Max: | 143.198 | at alpha= | 4 | deg
Re: | 10000000 |  |  | Cd Min: | 0.00543 | at alpha= | -0.5 | deg
Mach: | 0.5 |  |  | Cl=0 at alpha= | -4.7059 | deg
|  |  |  | @ Cl=0.1, Cd= | 0.0069609
|  |  |  | @ Cl=0.4, Cd= | 0.0059009
|  |  |  | @ Cl=0.6, Cd= | 0.0054769
alpha (deg) | Cl | Cd | Cm | Cl/Cd
-20 | -0.847 | 0.14811 | -0.05 | -5.718
-19.5 | -0.822 | 0.14959 | -0.053 | -5.495
-19 | -0.796 | 0.1394 | -0.054 | -5.709
-18.5 | -0.766 | 0.13539 | -0.053 | -5.661
-18 | -0.738 | 0.13136 | -0.052 | -5.615
-17.5 | -0.71 | 0.12425 | -0.052 | -5.715
-17 | -0.683 | 0.11686 | -0.053 | -5.848
-16.5 | -0.656 | 0.12248 | -0.053 | -5.352
-16 | -0.628 | 0.11485 | -0.054 | -5.468
-15.5 | -0.6 | 0.10828 | -0.054 | -5.542
-15 | -0.574 | 0.09953 | -0.056 | -5.764
-14.5 | -0.548 | 0.09155 | -0.058 | -5.983
-14 | -0.523 | 0.08299 | -0.062 | -6.302
-13.5 | -0.489 | 0.09611 | -0.053 | -5.084
-13 | -0.462 | 0.08716 | -0.055 | -5.296
-12.5 | -0.435 | 0.07904 | -0.058 | -5.504
-12 | -0.411 | 0.06976 | -0.064 | -5.885
-11.5 | -0.393 | 0.05409 | -0.077 | -7.262
-11 | -0.35 | 0.07553 | -0.052 | -4.629
-10.5 | -0.322 | 0.06823 | -0.055 | -4.727
-10 | -0.296 | 0.0613 | -0.06 | -4.824
-9.5 | -0.271 | 0.05304 | -0.069 | -5.105
-9 | -0.239 | 0.06005 | -0.053 | -3.975
-8.5 | -0.212 | 0.0524 | -0.061 | -4.046
-8 | -0.183 | 0.05225 | -0.056 | -3.51
-7.5 | -0.221 | 0.0471 | -0.062 | -4.696
-7 | -0.266 | 0.00956 | -0.114 | -27.794
-6.5 | -0.224 | 0.00876 | -0.116 | -25.589
-6 | -0.169 | 0.00827 | -0.118 | -20.389
-5.5 | -0.106 | 0.00809 | -0.12 | -13.118
-5 | -0.04 | 0.00759 | -0.121 | -5.269
-4.5 | 0.028 | 0.00741 | -0.123 | 3.828
-4 | 0.098 | 0.00696 | -0.124 | 14.077
-3.5 | 0.168 | 0.00699 | -0.125 | 24.039
-3 | 0.238 | 0.00638 | -0.127 | 37.376
-2.5 | 0.309 | 0.00633 | -0.128 | 48.79
-2 | 0.381 | 0.00589 | -0.129 | 64.615
-1.5 | 0.451 | 0.00593 | -0.13 | 75.969
-1 | 0.521 | 0.00546 | -0.131 | 95.534
-0.5 | 0.591 | 0.00543 | -0.133 | 108.865
0 | 0.662 | 0.0058 | -0.134 | 114.027
0.5 | 0.732 | 0.00619 | -0.135 | 118.302
1 | 0.798 | 0.00648 | -0.136 | 123.025
1.5 | 0.867 | 0.00679 | -0.137 | 127.688
2 | 0.936 | 0.00718 | -0.138 | 130.375
2.5 | 1.004 | 0.00713 | -0.139 | 140.833
3 | 1.073 | 0.00757 | -0.14 | 141.77
3.5 | 1.141 | 0.00798 | -0.142 | 143.025
4 | 1.207 | 0.00843 | -0.143 | 143.198
4.5 | 1.266 | 0.00915 | -0.144 | 138.35
5 | 1.311 | 0.01273 | -0.144 | 102.944
5.5 | 1.352 | 0.01349 | -0.144 | 100.204
6 | 1.38 | 0.01429 | -0.145 | 96.574
6.5 | 1.388 | 0.01521 | -0.146 | 91.261
7 | 1.355 | 0.01627 | -0.146 | 83.292
7.5 | 1.209 | 0.01729 | -0.147 | 69.909
8 | 0.849 | 0.01861 | -0.147 | 45.615
8.5 | 0.879 | 0.02021 | -0.148 | 43.488
9 | 0.909 | 0.02213 | -0.148 | 41.044
9.5 | 0.94 | 0.0223 | -0.149 | 42.153
10 | 0.969 | 0.02436 | -0.149 | 39.774
10.5 | 0.996 | 0.02727 | -0.149 | 36.534
11 | 1.022 | 0.03045 | -0.149 | 33.571
11.5 | 1.055 | 0.03029 | -0.15 | 34.833
12 | 1.079 | 0.03447 | -0.15 | 31.311
12.5 | 1.112 | 0.03413 | -0.151 | 32.572
13 | 1.134 | 0.0389 | -0.151 | 29.168
13.5 | 1.153 | 0.04558 | -0.149 | 25.286
14 | 1.19 | 0.04264 | -0.151 | 27.91
14.5 | 1.216 | 0.04677 | -0.151 | 25.998
15 | 1.24 | 0.04732 | -0.151 | 26.211
15.5 | 1.273 | 0.0496 | -0.152 | 25.664
16 | 1.296 | 0.05512 | -0.152 | 23.509
16.5 | 1.326 | 0.05286 | -0.153 | 25.08
17 | 1.357 | 0.05529 | -0.154 | 24.536
17.5 | 1.381 | 0.06025 | -0.153 | 22.922
18 | 1.394 | 0.07061 | -0.152 | 19.746
18.5 | 1.325 | 0.12356 | -0.13 | 10.722
19 | 1.373 | 0.11662 | -0.137 | 11.777
19.5 | 1.399 | 0.12337 | -0.137 | 11.342
20 | 1.361 | 0.18583 | -0.115 | 7.323

## 112. Re 10M Mach 0.50 (2)
BIGFOIL.COM POLAR EXPORT
ah82150a
AH 82-150 A |  |  |  | Cl Max: | 1.3581 | at alpha= | 10 | deg
XFOIL ncrit=9 |  |  |  | L/D Max: | 213.03 | at alpha= | 2.5 | deg
Re: | 10000000 |  |  | Cd Min: | 0.13694 | at alpha= | 15 | deg
Mach: | 0.5 |  |  | Cl=0 at alpha= | -4.1524 | deg
|  |  |  | @ Cl=0.1, Cd= | 0.0056794
|  |  |  | @ Cl=0.4, Cd= | 0.0048843
|  |  |  | @ Cl=0.6, Cd= | 0.0037919
alpha (deg) | Cl | Cd | Cm | Cl/Cd
-12.5 | -0.1995 | 0.07825 | -0.1171 | -2.5495
-12 | -0.213 | 0.0679 | -0.1226 | -3.137
-11.5 | -0.2272 | 0.05766 | -0.1278 | -3.9403
-11 | -0.2466 | 0.04673 | -0.1338 | -5.2771
-10.5 | -0.2579 | 0.03447 | -0.1423 | -7.4819
-10 | -0.2781 | 0.02496 | -0.1491 | -11.1418
-9.5 | -0.3114 | 0.0179 | -0.151 | -17.3966
-9 | -0.3486 | 0.01269 | -0.1485 | -27.4704
-8.5 | -0.3864 | 0.00898 | -0.142 | -43.029
-8 | -0.4249 | 0.00531 | -0.132 | -80.0188
-7.5 | -0.4349 | 0.00192 | -0.1244 | -226.5104
-7 | -0.3927 | 0.00839 | -0.1249 | -46.8057
-6.5 | -0.3276 | 0.00757 | -0.1219 | -43.2761
-6 | -0.2579 | 0.00707 | -0.1202 | -36.4781
-5.5 | -0.1884 | 0.00668 | -0.1191 | -28.2036
-5 | -0.1191 | 0.00637 | -0.1183 | -18.697
-4.5 | -0.0488 | 0.00609 | -0.1182 | -8.0131
-4 | 0.0214 | 0.00589 | -0.1183 | 3.6333
-3.5 | 0.0904 | 0.0057 | -0.1186 | 15.8596
-3 | 0.1603 | 0.00555 | -0.1192 | 28.8829
-2.5 | 0.229 | 0.00542 | -0.1198 | 42.2509
-2 | 0.2983 | 0.00524 | -0.1207 | 56.9275
-1.5 | 0.3666 | 0.00502 | -0.1216 | 73.0279
-1 | 0.4355 | 0.00474 | -0.1228 | 91.8776
-0.5 | 0.5044 | 0.00447 | -0.1241 | 112.8412
0 | 0.5738 | 0.00393 | -0.1259 | 146.0051
0.5 | 0.644 | 0.00356 | -0.1275 | 180.8989
1 | 0.7132 | 0.00366 | -0.1285 | 194.8634
1.5 | 0.7817 | 0.0038 | -0.1293 | 205.7105
2 | 0.8487 | 0.004 | -0.1297 | 212.175
2.5 | 0.9139 | 0.00429 | -0.1296 | 213.0303
3 | 0.9769 | 0.00464 | -0.129 | 210.5388
3.5 | 1.0341 | 0.00519 | -0.1273 | 199.2486
4 | 1.0844 | 0.0059 | -0.1241 | 183.7966
4.5 | 1.1177 | 0.00697 | -0.1178 | 160.3587
5 | 1.1262 | 0.00815 | -0.1067 | 138.184
5.5 | 1.1153 | 0.01004 | -0.0933 | 111.0857
6 | 1.1104 | 0.01255 | -0.0827 | 88.4781
6.5 | 1.1485 | 0.01389 | -0.0785 | 82.6854
7 | 1.1882 | 0.0153 | -0.0747 | 77.6601
7.5 | 1.2276 | 0.01683 | -0.0709 | 72.9412
8 | 1.2634 | 0.01863 | -0.0667 | 67.8154
8.5 | 1.2974 | 0.02065 | -0.0625 | 62.8281
9 | 1.3271 | 0.02303 | -0.0579 | 57.6248
9.5 | 1.3508 | 0.02598 | -0.0531 | 51.9938
10 | 1.3581 | 0.03021 | -0.0476 | 44.9553
10.5 | 1.3499 | 0.03591 | -0.0421 | 37.5912
11 | 1.3352 | 0.04267 | -0.0375 | 31.2913
11.5 | 1.3211 | 0.04998 | -0.0338 | 26.4326
12 | 1.3089 | 0.05787 | -0.0313 | 22.6179
12.5 | 1.2921 | 0.06717 | -0.0307 | 19.2363
13 | 1.2658 | 0.07858 | -0.0326 | 16.1084
13.5 | 1.2362 | 0.09147 | -0.037 | 13.5148
14 | 1.2038 | 0.10586 | -0.0436 | 11.3716
14.5 | 1.1721 | 0.12123 | -0.0521 | 9.6684
15 | 1.144 | 0.13694 | -0.0619 | 8.354

## 113. Re 12M Mach 0.00 (1)
BIGFOIL.COM POLAR EXPORT
ah82150a
AH 82-150 A |  |  |  | Cl Max: | 1.459 | at alpha= | 9.5 | deg
JavaFoil+Calcfoil stall+Eppler ext transition |  |  |  | L/D Max: | 141.495 | at alpha= | 4 | deg
Re: | 12000000 |  |  | Cd Min: | 0.00555 | at alpha= | 0 | deg
Mach: | 0 |  |  | Cl=0 at alpha= | -4.7083 | deg
|  |  |  | @ Cl=0.1, Cd= | 0.0065902
|  |  |  | @ Cl=0.4, Cd= | 0.0062015
|  |  |  | @ Cl=0.6, Cd= | 0.0056164
alpha (deg) | Cl | Cd | Cm | Cl/Cd
-17 | -0.505 | 0.12224 | -0.043 | -4.131
-16.5 | -0.516 | 0.11527 | -0.044 | -4.478
-16 | -0.526 | 0.10926 | -0.045 | -4.815
-15.5 | -0.534 | 0.10351 | -0.046 | -5.162
-15 | -0.541 | 0.09823 | -0.047 | -5.503
-14.5 | -0.545 | 0.09226 | -0.049 | -5.908
-14 | -0.548 | 0.08544 | -0.051 | -6.414
-13.5 | -0.548 | 0.07916 | -0.054 | -6.925
-13 | -0.546 | 0.07231 | -0.057 | -7.554
-12.5 | -0.551 | 0.05665 | -0.066 | -9.733
-12 | -0.605 | 0.01708 | -0.085 | -35.419
-11.5 | -0.597 | 0.01341 | -0.088 | -44.525
-11 | -0.58 | 0.01176 | -0.09 | -49.287
-10.5 | -0.557 | 0.01053 | -0.092 | -52.94
-10 | -0.529 | 0.0097 | -0.093 | -54.505
-9.5 | -0.496 | 0.00904 | -0.095 | -54.841
-9 | -0.458 | 0.00853 | -0.096 | -53.665
-8.5 | -0.416 | 0.00814 | -0.098 | -51.06
-8 | -0.369 | 0.00742 | -0.099 | -49.723
-7.5 | -0.319 | 0.0072 | -0.1 | -44.277
-7 | -0.266 | 0.00718 | -0.101 | -37.024
-6.5 | -0.21 | 0.00698 | -0.103 | -30.152
-6 | -0.153 | 0.0068 | -0.104 | -22.543
-5.5 | -0.095 | 0.0067 | -0.105 | -14.153
-5 | -0.035 | 0.00676 | -0.106 | -5.22
-4.5 | 0.025 | 0.00664 | -0.107 | 3.74
-4 | 0.085 | 0.0066 | -0.108 | 12.927
-3.5 | 0.146 | 0.00656 | -0.109 | 22.29
-3 | 0.207 | 0.0065 | -0.11 | 31.845
-2.5 | 0.268 | 0.00627 | -0.111 | 42.787
-2 | 0.33 | 0.00619 | -0.112 | 53.297
-1.5 | 0.391 | 0.00626 | -0.113 | 62.365
-1 | 0.451 | 0.00587 | -0.114 | 76.957
-0.5 | 0.512 | 0.00579 | -0.115 | 88.512
0 | 0.573 | 0.00555 | -0.116 | 103.232
0.5 | 0.634 | 0.0057 | -0.117 | 111.269
1 | 0.692 | 0.00586 | -0.118 | 118.105
1.5 | 0.752 | 0.00609 | -0.119 | 123.424
2 | 0.812 | 0.00632 | -0.12 | 128.501
2.5 | 0.872 | 0.00654 | -0.121 | 133.415
3 | 0.932 | 0.00678 | -0.122 | 137.35
3.5 | 0.991 | 0.00706 | -0.123 | 140.402
4 | 1.05 | 0.00742 | -0.124 | 141.495
4.5 | 1.106 | 0.00784 | -0.125 | 140.965
5 | 1.159 | 0.0098 | -0.125 | 118.336
5.5 | 1.211 | 0.01022 | -0.126 | 118.511
6 | 1.26 | 0.01064 | -0.127 | 118.333
6.5 | 1.305 | 0.0111 | -0.128 | 117.556
7 | 1.348 | 0.0111 | -0.129 | 121.386
7.5 | 1.385 | 0.01161 | -0.13 | 119.348
8 | 1.418 | 0.01173 | -0.131 | 120.872
8.5 | 1.441 | 0.01301 | -0.131 | 110.727
9 | 1.453 | 0.01361 | -0.132 | 106.81
9.5 | 1.459 | 0.01424 | -0.132 | 102.423
10 | 1.457 | 0.0149 | -0.133 | 97.785
10.5 | 1.449 | 0.01566 | -0.133 | 92.53
11 | 1.433 | 0.01646 | -0.134 | 87.046
11.5 | 1.41 | 0.01731 | -0.134 | 81.471
12 | 1.381 | 0.0184 | -0.134 | 75.07
12.5 | 1.347 | 0.01944 | -0.135 | 69.291
13 | 1.308 | 0.02068 | -0.135 | 63.236
13.5 | 1.265 | 0.02188 | -0.136 | 57.804
14 | 1.219 | 0.02324 | -0.136 | 52.446
14.5 | 1.171 | 0.02465 | -0.136 | 47.503

## 114. Re 12M Mach 0.00 (2)
BIGFOIL.COM POLAR EXPORT
ah82150a
AH 82-150 A |  |  |  | Cl Max: | 1.7777 | at alpha= | 20 | deg
XFOIL ncrit=9 |  |  |  | L/D Max: | 190.842 | at alpha= | 2.5 | deg
Re: | 12000000 |  |  | Cd Min: | 0.0651 | at alpha= | 20 | deg
Mach: | 0 |  |  | Cl=0 at alpha= | -4.2244 | deg
|  |  |  | @ Cl=0.1, Cd= | 0.0052199
|  |  |  | @ Cl=0.4, Cd= | 0.0043596
|  |  |  | @ Cl=0.6, Cd= | 0.0034455
alpha (deg) | Cl | Cd | Cm | Cl/Cd
-15.5 | -1.1033 | 0.0154 | -0.1131 | -71.6429
-15 | -1.0782 | 0.01437 | -0.1097 | -75.0313
-14.5 | -1.0606 | 0.01342 | -0.1042 | -79.0313
-14 | -1.0225 | 0.01269 | -0.1021 | -80.5753
-13.5 | -0.9832 | 0.0119 | -0.1002 | -82.6218
-13 | -0.9396 | 0.01121 | -0.099 | -83.818
-12.5 | -0.8935 | 0.01066 | -0.0981 | -83.818
-12 | -0.8451 | 0.01018 | -0.0975 | -83.0157
-11.5 | -0.7952 | 0.00974 | -0.0971 | -81.6427
-11 | -0.7447 | 0.00932 | -0.0968 | -79.9034
-10.5 | -0.6938 | 0.00885 | -0.0965 | -78.3955
-10 | -0.6421 | 0.00839 | -0.0964 | -76.5316
-9.5 | -0.5897 | 0.00801 | -0.0963 | -73.6205
-9 | -0.5356 | 0.00769 | -0.0966 | -69.6489
-8.5 | -0.4811 | 0.00737 | -0.0968 | -65.2782
-8 | -0.4269 | 0.00703 | -0.0971 | -60.7255
-7.5 | -0.3715 | 0.00678 | -0.0975 | -54.7935
-7 | -0.3157 | 0.00648 | -0.098 | -48.7191
-6.5 | -0.2595 | 0.00626 | -0.0986 | -41.4537
-6 | -0.2033 | 0.00602 | -0.0991 | -33.7708
-5.5 | -0.146 | 0.00584 | -0.0998 | -25
-5 | -0.089 | 0.00564 | -0.1006 | -15.7801
-4.5 | -0.0317 | 0.00552 | -0.1013 | -5.7428
-4 | 0.0258 | 0.00536 | -0.102 | 4.8134
-3.5 | 0.0834 | 0.00526 | -0.1028 | 15.8555
-3 | 0.1414 | 0.00512 | -0.1037 | 27.6172
-2.5 | 0.1989 | 0.00501 | -0.1045 | 39.7006
-2 | 0.257 | 0.00486 | -0.1054 | 52.8807
-1.5 | 0.3144 | 0.00466 | -0.1063 | 67.4678
-1 | 0.3724 | 0.00445 | -0.1073 | 83.6854
-0.5 | 0.4304 | 0.00426 | -0.1083 | 101.0329
0 | 0.4881 | 0.00398 | -0.1094 | 122.6382
0.5 | 0.5461 | 0.00338 | -0.1109 | 161.568
1 | 0.6037 | 0.00345 | -0.1117 | 174.9855
1.5 | 0.6608 | 0.00357 | -0.1124 | 185.098
2 | 0.7168 | 0.00376 | -0.1129 | 190.6383
2.5 | 0.771 | 0.00404 | -0.1131 | 190.8416
3 | 0.8243 | 0.00438 | -0.1131 | 188.1963
3.5 | 0.8715 | 0.00505 | -0.112 | 172.5743
4 | 0.9199 | 0.00563 | -0.1111 | 163.3925
4.5 | 0.9612 | 0.00655 | -0.109 | 146.7481
5 | 1.0011 | 0.00751 | -0.1065 | 133.3023
5.5 | 1.0431 | 0.00829 | -0.1045 | 125.8263
6 | 1.0869 | 0.00892 | -0.1028 | 121.8498
6.5 | 1.1346 | 0.00931 | -0.1018 | 121.869
7 | 1.1814 | 0.00969 | -0.1007 | 121.9195
7.5 | 1.2258 | 0.01011 | -0.0992 | 121.2463
8 | 1.2611 | 0.01052 | -0.0958 | 119.8764
8.5 | 1.2968 | 0.01097 | -0.0926 | 118.2133
9 | 1.3304 | 0.01152 | -0.0891 | 115.4861
9.5 | 1.3633 | 0.01215 | -0.0858 | 112.2058
10 | 1.3939 | 0.01293 | -0.0824 | 107.8036
10.5 | 1.4245 | 0.0138 | -0.0791 | 103.2246
11.5 | 1.4823 | 0.01593 | -0.0729 | 93.0508
12 | 1.512 | 0.01708 | -0.0703 | 88.5246
12.5 | 1.5409 | 0.01834 | -0.0677 | 84.0185
13 | 1.5693 | 0.0197 | -0.0653 | 79.6599
13.5 | 1.5951 | 0.02127 | -0.0627 | 74.9929
14 | 1.6203 | 0.02296 | -0.0603 | 70.5706
14.5 | 1.644 | 0.0248 | -0.058 | 66.2903
15 | 1.6624 | 0.02714 | -0.0554 | 61.2528
15.5 | 1.686 | 0.02919 | -0.0535 | 57.7595
16 | 1.7027 | 0.03189 | -0.0513 | 53.3929
16.5 | 1.7194 | 0.03474 | -0.0493 | 49.4934
17 | 1.7295 | 0.0383 | -0.0473 | 45.1567
17.5 | 1.7446 | 0.0416 | -0.0459 | 41.9375
18 | 1.7527 | 0.04571 | -0.0445 | 38.3439
18.5 | 1.77 | 0.04908 | -0.0438 | 36.0636
19 | 1.7645 | 0.05506 | -0.0428 | 32.0469
19.5 | 1.7718 | 0.05991 | -0.0426 | 29.5744
20 | 1.7777 | 0.0651 | -0.0428 | 27.3072

## 115. Re 12M Mach 0.10 (1)
BIGFOIL.COM POLAR EXPORT
ah82150a
AH 82-150 A |  |  |  | Cl Max: | 1.455 | at alpha= | 9.5 | deg
JavaFoil+Calcfoil stall+Eppler ext transition |  |  |  | L/D Max: | 141.221 | at alpha= | 4 | deg
Re: | 12000000 |  |  | Cd Min: | 0.00558 | at alpha= | 0 | deg
Mach: | 0.1 |  |  | Cl=0 at alpha= | -4.7083 | deg
|  |  |  | @ Cl=0.1, Cd= | 0.0065785
|  |  |  | @ Cl=0.4, Cd= | 0.0062098
|  |  |  | @ Cl=0.6, Cd= | 0.0056272
alpha (deg) | Cl | Cd | Cm | Cl/Cd
-16.5 | -0.483 | 0.11739 | -0.044 | -4.111
-16 | -0.495 | 0.11115 | -0.045 | -4.457
-15.5 | -0.507 | 0.10499 | -0.046 | -4.826
-15 | -0.516 | 0.09931 | -0.047 | -5.197
-14.5 | -0.523 | 0.09348 | -0.048 | -5.6
-14 | -0.529 | 0.08732 | -0.05 | -6.055
-13.5 | -0.531 | 0.08144 | -0.052 | -6.524
-13 | -0.532 | 0.07415 | -0.056 | -7.176
-12.5 | -0.531 | 0.06599 | -0.06 | -8.046
-12 | -0.553 | 0.03797 | -0.075 | -14.569
-11.5 | -0.587 | 0.01429 | -0.088 | -41.095
-11 | -0.573 | 0.0122 | -0.09 | -46.992
-10.5 | -0.553 | 0.01084 | -0.092 | -50.975
-10 | -0.526 | 0.00985 | -0.094 | -53.453
-9.5 | -0.494 | 0.00917 | -0.095 | -53.929
-9 | -0.457 | 0.00864 | -0.097 | -52.943
-8.5 | -0.416 | 0.00821 | -0.098 | -50.606
-8 | -0.37 | 0.00788 | -0.1 | -46.91
-7.5 | -0.32 | 0.00724 | -0.101 | -44.155
-7 | -0.267 | 0.00723 | -0.102 | -36.885
-6.5 | -0.211 | 0.00702 | -0.103 | -30.087
-6 | -0.154 | 0.00684 | -0.104 | -22.508
-5.5 | -0.095 | 0.00671 | -0.105 | -14.2
-5 | -0.035 | 0.00682 | -0.106 | -5.2
-4.5 | 0.025 | 0.00669 | -0.107 | 3.728
-4 | 0.086 | 0.00659 | -0.108 | 13.024
-3.5 | 0.147 | 0.00654 | -0.109 | 22.456
-3 | 0.208 | 0.00649 | -0.11 | 32.084
-2.5 | 0.269 | 0.00625 | -0.111 | 43.098
-2 | 0.331 | 0.00617 | -0.112 | 53.665
-1.5 | 0.393 | 0.00625 | -0.113 | 62.781
-1 | 0.454 | 0.0059 | -0.114 | 76.945
-0.5 | 0.515 | 0.00565 | -0.115 | 91.141
0 | 0.576 | 0.00558 | -0.116 | 103.27
0.5 | 0.637 | 0.0057 | -0.117 | 111.78
1 | 0.695 | 0.00589 | -0.118 | 118.087
1.5 | 0.756 | 0.00612 | -0.119 | 123.589
2 | 0.816 | 0.00633 | -0.12 | 128.901
2.5 | 0.876 | 0.00655 | -0.121 | 133.766
3 | 0.936 | 0.00682 | -0.122 | 137.345
3.5 | 0.996 | 0.0071 | -0.123 | 140.339
4 | 1.055 | 0.00747 | -0.124 | 141.221
4.5 | 1.111 | 0.00789 | -0.125 | 140.738
5 | 1.165 | 0.00987 | -0.126 | 117.955
5.5 | 1.216 | 0.01028 | -0.127 | 118.266
6 | 1.265 | 0.01073 | -0.128 | 117.91
6.5 | 1.311 | 0.01118 | -0.129 | 117.17
7 | 1.352 | 0.01121 | -0.13 | 120.596
7.5 | 1.389 | 0.01172 | -0.13 | 118.568
8 | 1.421 | 0.01187 | -0.131 | 119.74
8.5 | 1.441 | 0.01316 | -0.132 | 109.542
9 | 1.452 | 0.01376 | -0.132 | 105.511
9.5 | 1.455 | 0.01443 | -0.133 | 100.815
10 | 1.451 | 0.01512 | -0.133 | 95.952
10.5 | 1.438 | 0.01588 | -0.134 | 90.539
11 | 1.418 | 0.01674 | -0.134 | 84.733
11.5 | 1.39 | 0.01767 | -0.135 | 78.712
12 | 1.356 | 0.01874 | -0.135 | 72.369
12.5 | 1.316 | 0.01986 | -0.135 | 66.288
13 | 1.271 | 0.02103 | -0.136 | 60.444
13.5 | 1.222 | 0.02236 | -0.136 | 54.676
14 | 1.17 | 0.0238 | -0.136 | 49.18
14.5 | 1.116 | 0.02538 | -0.137 | 43.976

## 116. Re 12M Mach 0.10 (2)
BIGFOIL.COM POLAR EXPORT
ah82150a
AH 82-150 A |  |  |  | Cl Max: | 1.761 | at alpha= | 20 | deg
XFOIL ncrit=9 |  |  |  | L/D Max: | 191.98 | at alpha= | 2.5 | deg
Re: | 12000000 |  |  | Cd Min: | 0.07003 | at alpha= | 20 | deg
Mach: | 0.1 |  |  | Cl=0 at alpha= | -4.2219 | deg
|  |  |  | @ Cl=0.1, Cd= | 0.0052309
|  |  |  | @ Cl=0.4, Cd= | 0.0043725
|  |  |  | @ Cl=0.6, Cd= | 0.0034413
alpha (deg) | Cl | Cd | Cm | Cl/Cd
-20 | -1.3786 | 0.0423 | -0.0988 | -32.591
-19.5 | -1.3828 | 0.03637 | -0.1009 | -38.0203
-19 | -1.3614 | 0.0318 | -0.1054 | -42.8113
-17.5 | -1.2163 | 0.02219 | -0.124 | -54.813
-17 | -1.1889 | 0.02008 | -0.1235 | -59.2082
-16.5 | -1.1573 | 0.01878 | -0.1222 | -61.6241
-16 | -1.1309 | 0.01733 | -0.12 | -65.2568
-15.5 | -1.1023 | 0.01618 | -0.1175 | -68.1273
-15 | -1.0733 | 0.01516 | -0.1146 | -70.7982
-14.5 | -1.0554 | 0.01398 | -0.1094 | -75.4936
-14 | -1.0257 | 0.01321 | -0.1056 | -77.6457
-13.5 | -0.9873 | 0.01236 | -0.1033 | -79.8786
-13 | -0.9451 | 0.01156 | -0.1016 | -81.7561
-12.5 | -0.8998 | 0.01092 | -0.1003 | -82.3993
-12 | -0.8517 | 0.01036 | -0.0994 | -82.2104
-11.5 | -0.8016 | 0.00988 | -0.0988 | -81.1336
-11 | -0.7508 | 0.00945 | -0.0983 | -79.4497
-10.5 | -0.699 | 0.009 | -0.098 | -77.6667
-10 | -0.6469 | 0.00852 | -0.0977 | -75.9272
-9.5 | -0.5945 | 0.00809 | -0.0974 | -73.4858
-9 | -0.54 | 0.00775 | -0.0976 | -69.6774
-8.5 | -0.4849 | 0.00743 | -0.0978 | -65.2624
-8 | -0.4303 | 0.00708 | -0.0979 | -60.7768
-7.5 | -0.3745 | 0.00681 | -0.0983 | -54.9927
-7 | -0.3182 | 0.00652 | -0.0987 | -48.8037
-6.5 | -0.2616 | 0.00628 | -0.0992 | -41.6561
-6 | -0.205 | 0.00605 | -0.0997 | -33.8843
-5.5 | -0.1473 | 0.00585 | -0.1004 | -25.1795
-5 | -0.0898 | 0.00565 | -0.1011 | -15.8938
-4.5 | -0.0322 | 0.00553 | -0.1018 | -5.8228
-4 | 0.0257 | 0.00537 | -0.1026 | 4.7858
-3.5 | 0.0837 | 0.00527 | -0.1033 | 15.8824
-3 | 0.142 | 0.00513 | -0.1042 | 27.6803
-2.5 | 0.2 | 0.00502 | -0.105 | 39.8406
-2 | 0.2584 | 0.00486 | -0.1059 | 53.1687
-1.5 | 0.3162 | 0.00467 | -0.1068 | 67.7088
-1 | 0.3745 | 0.00446 | -0.1078 | 83.9686
-0.5 | 0.4328 | 0.00426 | -0.1089 | 101.5962
0 | 0.4909 | 0.00398 | -0.11 | 123.3417
0.5 | 0.5493 | 0.00338 | -0.1114 | 162.5148
1 | 0.6072 | 0.00345 | -0.1122 | 176
1.5 | 0.6647 | 0.00357 | -0.113 | 186.1905
2 | 0.721 | 0.00377 | -0.1135 | 191.2467
2.5 | 0.7756 | 0.00404 | -0.1136 | 191.9802
3 | 0.8293 | 0.00439 | -0.1136 | 188.9066
3.5 | 0.8766 | 0.00506 | -0.1125 | 173.2411
4 | 0.9251 | 0.00564 | -0.1116 | 164.0248
5 | 1.006 | 0.00754 | -0.1067 | 133.4218
5.5 | 1.0474 | 0.00835 | -0.1045 | 125.4371
6 | 1.0913 | 0.00898 | -0.1027 | 121.5256
6.5 | 1.1389 | 0.00937 | -0.1016 | 121.5475
7 | 1.1855 | 0.00976 | -0.1004 | 121.4652
7.5 | 1.227 | 0.01017 | -0.0981 | 120.649
8.5 | 1.2974 | 0.01109 | -0.0912 | 116.9883
9 | 1.3309 | 0.01169 | -0.0877 | 113.8494
9.5 | 1.3636 | 0.01236 | -0.0843 | 110.3236
10 | 1.3946 | 0.01319 | -0.0809 | 105.7316
10.5 | 1.4247 | 0.01414 | -0.0776 | 100.7567
11.5 | 1.4831 | 0.01638 | -0.0713 | 90.5433
12 | 1.5129 | 0.01759 | -0.0687 | 86.0091
12.5 | 1.5423 | 0.0189 | -0.0661 | 81.6032
13 | 1.5704 | 0.02035 | -0.0636 | 77.1695
13.5 | 1.5955 | 0.02205 | -0.061 | 72.3583
14 | 1.6196 | 0.02389 | -0.0584 | 67.7941
14.5 | 1.6429 | 0.02588 | -0.056 | 63.4815
15 | 1.6601 | 0.02842 | -0.0533 | 58.4131
15.5 | 1.6827 | 0.03068 | -0.0513 | 54.8468
16 | 1.6994 | 0.03354 | -0.0491 | 50.6679
16.5 | 1.7156 | 0.03657 | -0.0472 | 46.9128
17 | 1.7232 | 0.04056 | -0.0451 | 42.4852
17.5 | 1.7362 | 0.04423 | -0.0438 | 39.2539
18 | 1.7413 | 0.04889 | -0.0424 | 35.6167
18.5 | 1.7566 | 0.05269 | -0.0419 | 33.3384
19 | 1.7455 | 0.05965 | -0.0411 | 29.2624
19.5 | 1.7587 | 0.0641 | -0.0413 | 27.4368
20 | 1.761 | 0.07003 | -0.0419 | 25.1464

## 117. Re 12M Mach 0.25 (1)
BIGFOIL.COM POLAR EXPORT
ah82150a
AH 82-150 A |  |  |  | Cl Max: | 1.438 | at alpha= | 8.5 | deg
JavaFoil+Calcfoil stall+Eppler ext transition |  |  |  | L/D Max: | 140.215 | at alpha= | 3.5 | deg
Re: | 12000000 |  |  | Cd Min: | 0.00566 | at alpha= | 0 | deg
Mach: | 0.25 |  |  | Cl=0 at alpha= | -4.7097 | deg
|  |  |  | @ Cl=0.1, Cd= | 0.0066886
|  |  |  | @ Cl=0.4, Cd= | 0.00586
|  |  |  | @ Cl=0.6, Cd= | 0.005679
alpha (deg) | Cl | Cd | Cm | Cl/Cd
-15.5 | -0.249 | 0.11295 | -0.044 | -2.203
-15 | -0.292 | 0.1064 | -0.045 | -2.747
-14.5 | -0.331 | 0.10042 | -0.046 | -3.292
-14 | -0.364 | 0.09523 | -0.046 | -3.822
-13.5 | -0.392 | 0.09004 | -0.047 | -4.356
-13 | -0.415 | 0.08371 | -0.049 | -4.963
-12.5 | -0.433 | 0.07821 | -0.051 | -5.536
-12 | -0.444 | 0.07282 | -0.053 | -6.101
-11.5 | -0.45 | 0.06685 | -0.056 | -6.731
-11 | -0.451 | 0.05979 | -0.061 | -7.536
-10.5 | -0.512 | 0.0141 | -0.092 | -36.273
-10 | -0.501 | 0.01132 | -0.095 | -44.28
-9.5 | -0.48 | 0.01006 | -0.097 | -47.722
-9 | -0.45 | 0.00926 | -0.099 | -48.62
-8.5 | -0.414 | 0.00868 | -0.1 | -47.669
-8 | -0.371 | 0.00819 | -0.102 | -45.328
-7.5 | -0.323 | 0.00788 | -0.103 | -41.075
-7 | -0.271 | 0.00723 | -0.105 | -37.502
-6.5 | -0.216 | 0.00719 | -0.106 | -29.987
-6 | -0.158 | 0.00699 | -0.107 | -22.539
-5.5 | -0.098 | 0.00684 | -0.108 | -14.272
-5 | -0.036 | 0.00672 | -0.109 | -5.412
-4.5 | 0.026 | 0.00659 | -0.11 | 3.884
-4 | 0.088 | 0.0067 | -0.111 | 13.147
-3.5 | 0.151 | 0.00664 | -0.112 | 22.705
-3 | 0.214 | 0.00659 | -0.113 | 32.436
-2.5 | 0.277 | 0.00635 | -0.114 | 43.584
-2 | 0.34 | 0.00626 | -0.115 | 54.369
-1.5 | 0.403 | 0.00584 | -0.117 | 69.08
-1 | 0.466 | 0.00594 | -0.118 | 78.42
-0.5 | 0.529 | 0.00571 | -0.119 | 92.706
0 | 0.592 | 0.00566 | -0.12 | 104.563
0.5 | 0.655 | 0.00581 | -0.121 | 112.707
1 | 0.714 | 0.006 | -0.122 | 119.04
1.5 | 0.776 | 0.00624 | -0.123 | 124.369
2 | 0.838 | 0.00649 | -0.124 | 129.195
2.5 | 0.9 | 0.00673 | -0.125 | 133.747
3 | 0.962 | 0.007 | -0.126 | 137.448
3.5 | 1.023 | 0.0073 | -0.127 | 140.215
4 | 1.084 | 0.00773 | -0.128 | 140.103
4.5 | 1.14 | 0.00819 | -0.129 | 139.257
5 | 1.194 | 0.01029 | -0.13 | 116.098
5.5 | 1.246 | 0.01075 | -0.13 | 115.915
6 | 1.294 | 0.01137 | -0.131 | 113.828
6.5 | 1.337 | 0.01129 | -0.132 | 118.438
7 | 1.375 | 0.01145 | -0.133 | 120.169
7.5 | 1.407 | 0.01275 | -0.134 | 110.351
8 | 1.429 | 0.01336 | -0.134 | 106.964
8.5 | 1.438 | 0.01402 | -0.135 | 102.51
9 | 1.433 | 0.01477 | -0.135 | 97.063
9.5 | 1.417 | 0.01557 | -0.136 | 91.036
10 | 1.388 | 0.01643 | -0.136 | 84.488
10.5 | 1.345 | 0.01739 | -0.137 | 77.35
11 | 1.289 | 0.0185 | -0.137 | 69.666
11.5 | 1.22 | 0.01975 | -0.138 | 61.791
12 | 1.14 | 0.02108 | -0.138 | 54.063
12.5 | 1.049 | 0.02262 | -0.138 | 46.374
13 | 0.95 | 0.02409 | -0.139 | 39.432
13.5 | 0.844 | 0.02577 | -0.139 | 32.739

## 118. Re 12M Mach 0.25 (2)
BIGFOIL.COM POLAR EXPORT
ah82150a
AH 82-150 A |  |  |  | Cl Max: | 1.6721 | at alpha= | 16.5 | deg
XFOIL ncrit=9 |  |  |  | L/D Max: | 197.877 | at alpha= | 2.5 | deg
Re: | 12000000 |  |  | Cd Min: | 0.20998 | at alpha= | -20 | deg
Mach: | 0.25 |  |  | Cl=0 at alpha= | -4.2108 | deg
|  |  |  | @ Cl=0.1, Cd= | 0.0052761
|  |  |  | @ Cl=0.4, Cd= | 0.0044507
|  |  |  | @ Cl=0.6, Cd= | 0.0034341
alpha (deg) | Cl | Cd | Cm | Cl/Cd
-20 | -0.5087 | 0.20998 | -0.0184 | -2.4226
-19.5 | -0.4895 | 0.20197 | -0.0244 | -2.4236
-19 | -0.4942 | 0.1865 | -0.0319 | -2.6499
-18.5 | -0.5007 | 0.17204 | -0.0399 | -2.9104
-18 | -0.4955 | 0.16201 | -0.046 | -3.0585
-17.5 | -0.5349 | 0.14277 | -0.056 | -3.7466
-17 | -0.9611 | 0.06445 | -0.1024 | -14.9123
-16 | -1.0082 | 0.03386 | -0.1376 | -29.7755
-15.5 | -1.0146 | 0.02714 | -0.1412 | -37.3839
-15 | -1.0102 | 0.02327 | -0.1394 | -43.4121
-14.5 | -1.0082 | 0.01984 | -0.1355 | -50.8165
-14 | -0.9849 | 0.01799 | -0.1317 | -54.7471
-13.5 | -0.9707 | 0.01591 | -0.1263 | -61.0119
-13 | -0.9614 | 0.01424 | -0.1187 | -67.514
-12.5 | -0.9252 | 0.01298 | -0.1148 | -71.2789
-12 | -0.8813 | 0.01195 | -0.1119 | -73.749
-11.5 | -0.8337 | 0.01106 | -0.1096 | -75.3797
-11 | -0.7829 | 0.01035 | -0.1077 | -75.6425
-10.5 | -0.7295 | 0.00972 | -0.1063 | -75.0514
-10 | -0.6744 | 0.00922 | -0.1052 | -73.1453
-9.5 | -0.6198 | 0.00867 | -0.1042 | -71.4879
-9 | -0.5639 | 0.00813 | -0.1035 | -69.3604
-8.5 | -0.5068 | 0.00773 | -0.103 | -65.5627
-8 | -0.4489 | 0.00741 | -0.1028 | -60.5803
-7.5 | -0.3911 | 0.00701 | -0.1026 | -55.7917
-7 | -0.3321 | 0.00672 | -0.1028 | -49.4196
-6.5 | -0.2736 | 0.00642 | -0.1029 | -42.6168
-6 | -0.2142 | 0.00618 | -0.1032 | -34.6602
-5.5 | -0.1544 | 0.00593 | -0.1037 | -26.0371
-5 | -0.0947 | 0.00574 | -0.1042 | -16.4983
-4.5 | -0.0347 | 0.00558 | -0.1048 | -6.2186
-4 | 0.0253 | 0.00542 | -0.1055 | 4.6679
-3.5 | 0.0854 | 0.00531 | -0.1062 | 16.0829
-3 | 0.1456 | 0.00517 | -0.107 | 28.1625
-2.5 | 0.2058 | 0.00505 | -0.1078 | 40.7525
-2 | 0.266 | 0.0049 | -0.1087 | 54.2857
-1.5 | 0.3259 | 0.0047 | -0.1097 | 69.3404
-1 | 0.386 | 0.00451 | -0.1107 | 85.5876
0 | 0.5065 | 0.004 | -0.113 | 126.625
0.5 | 0.5669 | 0.00339 | -0.1145 | 167.2271
1 | 0.6269 | 0.00347 | -0.1154 | 180.6628
1.5 | 0.6863 | 0.00359 | -0.1161 | 191.1699
2 | 0.7445 | 0.00379 | -0.1166 | 196.438
2.5 | 0.8014 | 0.00405 | -0.1168 | 197.8765
3 | 0.8564 | 0.00442 | -0.1166 | 193.7557
3.5 | 0.9061 | 0.00503 | -0.1155 | 180.1392
4.5 | 0.9952 | 0.00666 | -0.1113 | 149.4294
5 | 1.0325 | 0.00771 | -0.1078 | 133.917
5.5 | 1.0688 | 0.0087 | -0.1041 | 122.8506
6 | 1.1125 | 0.00929 | -0.1016 | 119.7524
6.5 | 1.1548 | 0.00969 | -0.0989 | 119.1744
7 | 1.1927 | 0.01013 | -0.0952 | 117.7394
7.5 | 1.229 | 0.01068 | -0.0914 | 115.0749
8 | 1.265 | 0.01127 | -0.0877 | 112.2449
8.5 | 1.3003 | 0.01196 | -0.0841 | 108.7207
9 | 1.3331 | 0.01283 | -0.0804 | 103.9049
9.5 | 1.3663 | 0.01379 | -0.0769 | 99.079
10 | 1.3972 | 0.01496 | -0.0733 | 93.3957
10.5 | 1.4268 | 0.0163 | -0.0697 | 87.5337
11 | 1.457 | 0.01771 | -0.0665 | 82.2699
11.5 | 1.4884 | 0.01915 | -0.0635 | 77.7232
12 | 1.5168 | 0.02083 | -0.0605 | 72.8181
12.5 | 1.5435 | 0.02271 | -0.0574 | 67.9657
13 | 1.5682 | 0.02482 | -0.0543 | 63.1829
13.5 | 1.5908 | 0.02721 | -0.0513 | 58.4638
14 | 1.6118 | 0.02986 | -0.0485 | 53.9786
14.5 | 1.632 | 0.03274 | -0.0459 | 49.8473
15 | 1.6438 | 0.03647 | -0.043 | 45.0727
15.5 | 1.6593 | 0.04012 | -0.0409 | 41.3584
16 | 1.6684 | 0.04455 | -0.0388 | 37.4501
16.5 | 1.6721 | 0.04981 | -0.0371 | 33.5696
17 | 1.659 | 0.05713 | -0.0358 | 29.039
17.5 | 1.6508 | 0.06451 | -0.0355 | 25.5898
18 | 1.6312 | 0.07376 | -0.0364 | 22.115
18.5 | 1.6367 | 0.0804 | -0.0376 | 20.357
19 | 1.6002 | 0.09308 | -0.0411 | 17.1917
19.5 | 1.5932 | 0.10225 | -0.0444 | 15.5814
20 | 1.5715 | 0.11393 | -0.0494 | 13.7936

## 119. Re 12M Mach 0.50 (1)
BIGFOIL.COM POLAR EXPORT
ah82150a
AH 82-150 A |  |  |  | Cl Max: | 1.39 | at alpha= | 6.5 | deg
JavaFoil+Calcfoil stall+Eppler ext transition |  |  |  | L/D Max: | 144.1 | at alpha= | 3.5 | deg
Re: | 12000000 |  |  | Cd Min: | 0.00597 | at alpha= | 0 | deg
Mach: | 0.5 |  |  | Cl=0 at alpha= | -4.7059 | deg
|  |  |  | @ Cl=0.1, Cd= | 0.0068217
|  |  |  | @ Cl=0.4, Cd= | 0.0061381
|  |  |  | @ Cl=0.6, Cd= | 0.0060748
alpha (deg) | Cl | Cd | Cm | Cl/Cd
-20 | -0.848 | 0.15327 | -0.051 | -5.53
-19.5 | -0.823 | 0.14765 | -0.053 | -5.571
-19 | -0.797 | 0.13715 | -0.054 | -5.809
-18.5 | -0.768 | 0.1323 | -0.054 | -5.805
-18 | -0.738 | 0.12905 | -0.053 | -5.722
-17.5 | -0.711 | 0.12202 | -0.053 | -5.828
-17 | -0.684 | 0.11451 | -0.054 | -5.977
-16.5 | -0.656 | 0.12099 | -0.054 | -5.421
-16 | -0.629 | 0.11291 | -0.055 | -5.568
-15.5 | -0.601 | 0.10618 | -0.055 | -5.661
-15 | -0.575 | 0.09753 | -0.057 | -5.895
-14.5 | -0.551 | 0.08784 | -0.062 | -6.267
-14 | -0.529 | 0.07588 | -0.068 | -6.972
-13.5 | -0.489 | 0.09531 | -0.053 | -5.127
-13 | -0.462 | 0.08574 | -0.056 | -5.388
-12.5 | -0.436 | 0.07727 | -0.06 | -5.643
-12 | -0.413 | 0.06591 | -0.068 | -6.273
-11.5 | -0.437 | 0.02007 | -0.098 | -21.778
-11 | -0.35 | 0.07459 | -0.053 | -4.689
-10.5 | -0.323 | 0.0673 | -0.056 | -4.794
-10 | -0.296 | 0.0603 | -0.061 | -4.91
-9.5 | -0.275 | 0.04754 | -0.076 | -5.78
-9 | -0.239 | 0.05956 | -0.054 | -4.008
-8.5 | -0.212 | 0.0516 | -0.062 | -4.114
-8 | -0.184 | 0.0517 | -0.057 | -3.55
-7.5 | -0.222 | 0.04642 | -0.064 | -4.772
-7 | -0.266 | 0.00929 | -0.115 | -28.668
-6.5 | -0.225 | 0.00852 | -0.117 | -26.371
-6 | -0.169 | 0.00806 | -0.118 | -20.983
-5.5 | -0.106 | 0.00789 | -0.12 | -13.476
-5 | -0.04 | 0.00746 | -0.122 | -5.373
-4.5 | 0.028 | 0.00696 | -0.123 | 4.078
-4 | 0.098 | 0.00682 | -0.124 | 14.375
-3.5 | 0.168 | 0.00688 | -0.125 | 24.444
-3 | 0.238 | 0.00684 | -0.127 | 34.865
-2.5 | 0.309 | 0.00628 | -0.128 | 49.233
-2 | 0.381 | 0.00613 | -0.129 | 62.057
-1.5 | 0.451 | 0.00616 | -0.13 | 73.223
-1 | 0.521 | 0.00632 | -0.131 | 82.437
-0.5 | 0.591 | 0.00609 | -0.133 | 97.181
0 | 0.662 | 0.00597 | -0.134 | 110.88
0.5 | 0.732 | 0.00621 | -0.135 | 117.864
1 | 0.798 | 0.0065 | -0.136 | 122.732
1.5 | 0.867 | 0.00682 | -0.137 | 127.159
2 | 0.936 | 0.00727 | -0.138 | 128.644
2.5 | 1.005 | 0.00716 | -0.139 | 140.202
3 | 1.073 | 0.00753 | -0.141 | 142.472
3.5 | 1.141 | 0.00792 | -0.142 | 144.1
4 | 1.207 | 0.00852 | -0.143 | 141.639
4.5 | 1.266 | 0.00912 | -0.144 | 138.846
5 | 1.314 | 0.01234 | -0.144 | 106.489
5.5 | 1.354 | 0.01306 | -0.145 | 103.701
6 | 1.383 | 0.01383 | -0.145 | 99.967
6.5 | 1.39 | 0.01473 | -0.146 | 94.352
7 | 1.357 | 0.01573 | -0.146 | 86.301
7.5 | 1.211 | 0.01671 | -0.147 | 72.459
8 | 0.85 | 0.01798 | -0.148 | 47.292
8.5 | 0.88 | 0.01952 | -0.148 | 45.097
9 | 0.91 | 0.02137 | -0.148 | 42.574
9.5 | 0.941 | 0.02153 | -0.149 | 43.727
10 | 0.971 | 0.02351 | -0.15 | 41.291
10.5 | 0.998 | 0.02627 | -0.15 | 38.001
11 | 1.024 | 0.02933 | -0.15 | 34.923
11.5 | 1.057 | 0.02915 | -0.151 | 36.258

## 120. Re 12M Mach 0.50 (2)
BIGFOIL.COM POLAR EXPORT
ah82150a
AH 82-150 A |  |  |  | Cl Max: | 1.3763 | at alpha= | 10 | deg
XFOIL ncrit=9 |  |  |  | L/D Max: | 214.531 | at alpha= | 2.5 | deg
Re: | 12000000 |  |  | Cd Min: | 0.13633 | at alpha= | 15 | deg
Mach: | 0.5 |  |  | Cl=0 at alpha= | -4.1581 | deg
|  |  |  | @ Cl=0.1, Cd= | 0.0054974
|  |  |  | @ Cl=0.4, Cd= | 0.0048035
|  |  |  | @ Cl=0.6, Cd= | 0.0039084
alpha (deg) | Cl | Cd | Cm | Cl/Cd
-12.5 | -0.2598 | 0.09768 | -0.1113 | -2.6597
-12 | -0.2639 | 0.08788 | -0.1175 | -3.003
-11.5 | -0.2779 | 0.07694 | -0.125 | -3.6119
-11 | -0.288 | 0.06637 | -0.1332 | -4.3393
-10.5 | -0.2934 | 0.05507 | -0.1435 | -5.3278
-10 | -0.2991 | 0.04322 | -0.1555 | -6.9204
-9.5 | -0.3283 | 0.03468 | -0.1597 | -9.4666
-9 | -0.3612 | 0.02807 | -0.1576 | -12.8678
-8.5 | -0.3982 | 0.02304 | -0.1494 | -17.283
-8 | -0.4305 | 0.01704 | -0.1395 | -25.2641
-7.5 | -0.4412 | 0.01042 | -0.1305 | -42.3417
-7 | -0.3949 | 0.00806 | -0.1248 | -48.995
-6.5 | -0.3283 | 0.00726 | -0.122 | -45.2204
-6 | -0.2582 | 0.00683 | -0.1203 | -37.8038
-5.5 | -0.1886 | 0.00646 | -0.1192 | -29.195
-5 | -0.1181 | 0.00614 | -0.1187 | -19.2345
-4.5 | -0.0476 | 0.0059 | -0.1186 | -8.0678
-4 | 0.022 | 0.00571 | -0.1186 | 3.8529
-3.5 | 0.0921 | 0.00551 | -0.119 | 16.7151
-3 | 0.1612 | 0.0054 | -0.1195 | 29.8519
-2.5 | 0.2309 | 0.00525 | -0.1203 | 43.981
-2 | 0.2997 | 0.00513 | -0.121 | 58.4211
-1.5 | 0.3689 | 0.00491 | -0.1221 | 75.1324
-0.5 | 0.5062 | 0.00444 | -0.1244 | 114.009
0 | 0.5758 | 0.00413 | -0.1259 | 139.4189
0.5 | 0.6457 | 0.00349 | -0.1279 | 185.0143
1 | 0.7147 | 0.00359 | -0.1288 | 199.0808
1.5 | 0.783 | 0.00373 | -0.1296 | 209.9196
2 | 0.8493 | 0.00396 | -0.1299 | 214.4697
2.5 | 0.9139 | 0.00426 | -0.1297 | 214.5305
3 | 0.9761 | 0.00465 | -0.129 | 209.914
3.5 | 1.034 | 0.00516 | -0.1274 | 200.3876
4 | 1.0825 | 0.00593 | -0.1239 | 182.5464
4.5 | 1.1122 | 0.00709 | -0.1169 | 156.8688
5 | 1.1208 | 0.00823 | -0.1058 | 136.1847
5.5 | 1.1142 | 0.01003 | -0.0931 | 111.0867
6 | 1.1207 | 0.01212 | -0.084 | 92.467
6.5 | 1.1609 | 0.01333 | -0.08 | 87.0893
7 | 1.202 | 0.01464 | -0.0762 | 82.1038
7.5 | 1.2404 | 0.01618 | -0.0722 | 76.6625
8 | 1.2791 | 0.01783 | -0.0682 | 71.7386
8.5 | 1.314 | 0.01976 | -0.0639 | 66.498
9 | 1.3439 | 0.02209 | -0.0592 | 60.8375
9.5 | 1.3697 | 0.02485 | -0.0544 | 55.1187
10 | 1.3763 | 0.02901 | -0.0485 | 47.4423
10.5 | 1.3668 | 0.03467 | -0.0427 | 39.4231
11 | 1.351 | 0.04138 | -0.0377 | 32.6486
11.5 | 1.3349 | 0.04875 | -0.0338 | 27.3826
12 | 1.3212 | 0.05668 | -0.0312 | 23.3098
12.5 | 1.3026 | 0.06605 | -0.0304 | 19.7214
13 | 1.274 | 0.07761 | -0.0323 | 16.4154
13.5 | 1.2406 | 0.0909 | -0.0365 | 13.648
14 | 1.2075 | 0.10534 | -0.0432 | 11.4629
14.5 | 1.1762 | 0.12066 | -0.0517 | 9.7481
15 | 1.1483 | 0.13633 | -0.0615 | 8.4229

## 121. Re 14M Mach 0.00 (1)
BIGFOIL.COM POLAR EXPORT
ah82150a
AH 82-150 A |  |  |  | Cl Max: | 1.462 | at alpha= | 9.5 | deg
JavaFoil+Calcfoil stall+Eppler ext transition |  |  |  | L/D Max: | 141.295 | at alpha= | 4.5 | deg
Re: | 14000000 |  |  | Cd Min: | 0.00591 | at alpha= | 0.5 | deg
Mach: | 0 |  |  | Cl=0 at alpha= | -4.7083 | deg
|  |  |  | @ Cl=0.1, Cd= | 0.0065052
|  |  |  | @ Cl=0.4, Cd= | 0.006417
|  |  |  | @ Cl=0.6, Cd= | 0.0059546
alpha (deg) | Cl | Cd | Cm | Cl/Cd
-17 | -0.505 | 0.12134 | -0.044 | -4.163
-16.5 | -0.516 | 0.11443 | -0.045 | -4.513
-16 | -0.526 | 0.10848 | -0.046 | -4.852
-15.5 | -0.535 | 0.10217 | -0.047 | -5.235
-15 | -0.541 | 0.09686 | -0.048 | -5.587
-14.5 | -0.546 | 0.09107 | -0.05 | -5.993
-14 | -0.549 | 0.08379 | -0.052 | -6.554
-13.5 | -0.55 | 0.07714 | -0.055 | -7.127
-13 | -0.549 | 0.06927 | -0.059 | -7.927
-12.5 | -0.559 | 0.05001 | -0.069 | -11.185
-12 | -0.609 | 0.01554 | -0.086 | -39.186
-11.5 | -0.599 | 0.01276 | -0.088 | -46.933
-11 | -0.581 | 0.01129 | -0.09 | -51.482
-10.5 | -0.558 | 0.01021 | -0.092 | -54.678
-10 | -0.53 | 0.00938 | -0.094 | -56.497
-9.5 | -0.497 | 0.00879 | -0.095 | -56.52
-9 | -0.459 | 0.00831 | -0.097 | -55.176
-8.5 | -0.416 | 0.00797 | -0.098 | -52.202
-8 | -0.369 | 0.00729 | -0.099 | -50.634
-7.5 | -0.319 | 0.00727 | -0.1 | -43.861
-7 | -0.266 | 0.00707 | -0.101 | -37.584
-6.5 | -0.21 | 0.00689 | -0.103 | -30.559
-6 | -0.153 | 0.00673 | -0.104 | -22.768
-5.5 | -0.095 | 0.00681 | -0.105 | -13.92
-5 | -0.035 | 0.00671 | -0.106 | -5.261
-4.5 | 0.025 | 0.00658 | -0.107 | 3.775
-4 | 0.085 | 0.00652 | -0.108 | 13.095
-3.5 | 0.146 | 0.00646 | -0.109 | 22.617
-3 | 0.207 | 0.00652 | -0.11 | 31.769
-2.5 | 0.268 | 0.00644 | -0.111 | 41.655
-2 | 0.33 | 0.00638 | -0.112 | 51.638
-1.5 | 0.391 | 0.00648 | -0.113 | 60.274
-1 | 0.451 | 0.00606 | -0.114 | 74.466
-0.5 | 0.512 | 0.00608 | -0.115 | 84.245
0 | 0.573 | 0.00599 | -0.116 | 95.609
0.5 | 0.634 | 0.00591 | -0.117 | 107.238
1 | 0.692 | 0.00591 | -0.118 | 117.102
1.5 | 0.752 | 0.0061 | -0.119 | 123.353
2 | 0.812 | 0.00628 | -0.12 | 129.249
2.5 | 0.872 | 0.00651 | -0.121 | 133.895
3 | 0.932 | 0.00678 | -0.122 | 137.482
3.5 | 0.991 | 0.00709 | -0.123 | 139.803
4 | 1.05 | 0.00746 | -0.124 | 140.837
4.5 | 1.106 | 0.00783 | -0.125 | 141.295
5 | 1.159 | 0.00956 | -0.125 | 121.256
5.5 | 1.211 | 0.00994 | -0.126 | 121.788
6 | 1.26 | 0.01035 | -0.127 | 121.65
6.5 | 1.305 | 0.01081 | -0.128 | 120.806
7 | 1.348 | 0.01127 | -0.129 | 119.551
7.5 | 1.386 | 0.01127 | -0.13 | 122.973
8 | 1.419 | 0.01181 | -0.131 | 120.177
8.5 | 1.443 | 0.01192 | -0.131 | 121.057
9 | 1.456 | 0.01323 | -0.132 | 110.083
9.5 | 1.462 | 0.01385 | -0.132 | 105.56
10 | 1.46 | 0.01451 | -0.133 | 100.634
10.5 | 1.451 | 0.0152 | -0.133 | 95.489
11 | 1.435 | 0.01598 | -0.134 | 89.82
11.5 | 1.413 | 0.01683 | -0.134 | 83.936
12 | 1.383 | 0.01789 | -0.135 | 77.324
12.5 | 1.349 | 0.01887 | -0.135 | 71.472
13 | 1.31 | 0.02002 | -0.135 | 65.412
13.5 | 1.267 | 0.02119 | -0.136 | 59.775
14 | 1.221 | 0.02249 | -0.136 | 54.276
14.5 | 1.173 | 0.02393 | -0.136 | 49.009

## 122. Re 14M Mach 0.00 (2)
BIGFOIL.COM POLAR EXPORT
ah82150a
AH 82-150 A |  |  |  | Cl Max: | 1.8091 | at alpha= | 20 | deg
XFOIL ncrit=9 |  |  |  | L/D Max: | 187.33 | at alpha= | 2 | deg
Re: | 14000000 |  |  | Cd Min: | 0.06124 | at alpha= | 20 | deg
Mach: | 0 |  |  | Cl=0 at alpha= | -4.2282 | deg
|  |  |  | @ Cl=0.1, Cd= | 0.0051025
|  |  |  | @ Cl=0.4, Cd= | 0.0043556
|  |  |  | @ Cl=0.6, Cd= | 0.0034711
alpha (deg) | Cl | Cd | Cm | Cl/Cd
-20 | -1.4295 | 0.03158 | -0.103 | -45.266
-19.5 | -1.4279 | 0.02871 | -0.1005 | -49.7353
-19 | -1.4018 | 0.02597 | -0.102 | -53.9777
-18.5 | -1.3683 | 0.02342 | -0.1044 | -58.4244
-18 | -1.263 | 0.02108 | -0.1199 | -59.9146
-17.5 | -1.2307 | 0.01934 | -0.1201 | -63.635
-17 | -1.2037 | 0.01783 | -0.1186 | -67.5098
-16.5 | -1.1729 | 0.01675 | -0.1169 | -70.0239
-15.5 | -1.1164 | 0.01467 | -0.1118 | -76.1009
-15 | -1.0923 | 0.01382 | -0.1078 | -79.0376
-14.5 | -1.0657 | 0.01312 | -0.1036 | -81.2271
-14 | -1.0269 | 0.01243 | -0.1016 | -82.6146
-13.5 | -0.9865 | 0.01162 | -0.0999 | -84.8967
-13 | -0.9434 | 0.01091 | -0.0986 | -86.4711
-12.5 | -0.8969 | 0.01034 | -0.0977 | -86.7408
-12 | -0.8481 | 0.00985 | -0.0972 | -86.1015
-11.5 | -0.7982 | 0.00943 | -0.0968 | -84.6448
-11 | -0.747 | 0.00902 | -0.0966 | -82.816
-10.5 | -0.6951 | 0.00863 | -0.0965 | -80.5446
-10 | -0.6433 | 0.00821 | -0.0963 | -78.3557
-9.5 | -0.5907 | 0.00778 | -0.0963 | -75.9254
-9 | -0.5364 | 0.00747 | -0.0966 | -71.8072
-8.5 | -0.4818 | 0.00719 | -0.0969 | -67.0097
-8 | -0.4273 | 0.00686 | -0.0971 | -62.2886
-7.5 | -0.3715 | 0.00658 | -0.0976 | -56.459
-7 | -0.3156 | 0.00633 | -0.0981 | -49.8578
-6.5 | -0.2596 | 0.0061 | -0.0986 | -42.5574
-6 | -0.2028 | 0.00587 | -0.0993 | -34.5486
-5.5 | -0.1456 | 0.00569 | -0.1 | -25.5888
-5 | -0.0888 | 0.00552 | -0.1007 | -16.087
-4.5 | -0.0311 | 0.00538 | -0.1015 | -5.7807
-4 | 0.0261 | 0.00525 | -0.1022 | 4.9714
-3.5 | 0.0842 | 0.00513 | -0.1031 | 16.4133
-3 | 0.1417 | 0.00503 | -0.1038 | 28.171
-2.5 | 0.1999 | 0.0049 | -0.1048 | 40.7959
-2 | 0.2575 | 0.00478 | -0.1056 | 53.8703
-1.5 | 0.3154 | 0.0046 | -0.1065 | 68.5652
-1 | 0.3732 | 0.00443 | -0.1075 | 84.2438
-0.5 | 0.4308 | 0.00427 | -0.1084 | 100.8899
0 | 0.4886 | 0.00409 | -0.1094 | 119.4621
1 | 0.6038 | 0.00345 | -0.1117 | 175.0145
1.5 | 0.6602 | 0.00361 | -0.1123 | 182.8809
2 | 0.7156 | 0.00382 | -0.1127 | 187.3298
2.5 | 0.7698 | 0.00411 | -0.1129 | 187.2993
3 | 0.8229 | 0.00445 | -0.1129 | 184.9213
3.5 | 0.8699 | 0.00514 | -0.1117 | 169.2412
4 | 0.9192 | 0.00567 | -0.111 | 162.1164
4.5 | 0.9597 | 0.00664 | -0.1087 | 144.5331
5 | 1.0019 | 0.00747 | -0.1067 | 134.1232
5.5 | 1.0442 | 0.00825 | -0.1047 | 126.5697
6 | 1.0914 | 0.00872 | -0.1036 | 125.1606
6.5 | 1.14 | 0.00909 | -0.1028 | 125.4125
7 | 1.1876 | 0.00945 | -0.1019 | 125.672
7.5 | 1.2326 | 0.00987 | -0.1005 | 124.8835
8 | 1.2724 | 0.01025 | -0.098 | 124.1366
8.5 | 1.3074 | 0.01067 | -0.0946 | 122.5305
9 | 1.3406 | 0.01121 | -0.091 | 119.5897
9.5 | 1.3738 | 0.0118 | -0.0877 | 116.4237
10 | 1.4044 | 0.01254 | -0.0841 | 111.9936
10.5 | 1.4347 | 0.01338 | -0.0807 | 107.2272
11 | 1.465 | 0.0143 | -0.0776 | 102.4476
11.5 | 1.4958 | 0.01527 | -0.0748 | 97.9568
12 | 1.5252 | 0.01639 | -0.072 | 93.0567
12.5 | 1.5546 | 0.01758 | -0.0694 | 88.43
13 | 1.5831 | 0.01889 | -0.0669 | 83.8062
13.5 | 1.6094 | 0.02039 | -0.0643 | 78.9308
14 | 1.6336 | 0.02209 | -0.0617 | 73.952
14.5 | 1.6575 | 0.02387 | -0.0593 | 69.4386
15 | 1.6727 | 0.02637 | -0.0562 | 63.4319
15.5 | 1.6967 | 0.02836 | -0.0543 | 59.8272
16 | 1.7134 | 0.03101 | -0.052 | 55.2531
16.5 | 1.7304 | 0.03379 | -0.05 | 51.2104
17 | 1.7417 | 0.03718 | -0.0479 | 46.8451
17.5 | 1.7575 | 0.04035 | -0.0465 | 43.5564
18 | 1.7675 | 0.0442 | -0.045 | 39.9887
18.5 | 1.7857 | 0.0474 | -0.0443 | 37.673
19 | 1.7859 | 0.05266 | -0.0432 | 33.9138
19.5 | 1.8016 | 0.05641 | -0.0431 | 31.9376
20 | 1.8091 | 0.06124 | -0.043 | 29.5411

## 123. Re 14M Mach 0.10 (1)
BIGFOIL.COM POLAR EXPORT
ah82150a
AH 82-150 A |  |  |  | Cl Max: | 1.458 | at alpha= | 9.5 | deg
JavaFoil+Calcfoil stall+Eppler ext transition |  |  |  | L/D Max: | 141.16 | at alpha= | 4.5 | deg
Re: | 14000000 |  |  | Cd Min: | 0.00591 | at alpha= | 0.5 | deg
Mach: | 0.1 |  |  | Cl=0 at alpha= | -4.7083 | deg
|  |  |  | @ Cl=0.1, Cd= | 0.0065562
|  |  |  | @ Cl=0.4, Cd= | 0.0064661
|  |  |  | @ Cl=0.6, Cd= | 0.0059767
alpha (deg) | Cl | Cd | Cm | Cl/Cd
-17 | -0.469 | 0.12348 | -0.043 | -3.794
-16.5 | -0.483 | 0.11646 | -0.044 | -4.145
-16 | -0.496 | 0.10979 | -0.045 | -4.515
-15.5 | -0.507 | 0.10392 | -0.046 | -4.879
-15 | -0.517 | 0.09818 | -0.048 | -5.261
-14.5 | -0.524 | 0.09221 | -0.049 | -5.684
-14 | -0.529 | 0.08651 | -0.051 | -6.117
-13.5 | -0.532 | 0.07983 | -0.053 | -6.669
-13 | -0.533 | 0.07282 | -0.057 | -7.322
-12.5 | -0.536 | 0.06151 | -0.063 | -8.707
-12 | -0.594 | 0.01777 | -0.085 | -33.411
-11.5 | -0.589 | 0.01369 | -0.088 | -43.021
-11 | -0.574 | 0.0118 | -0.09 | -48.672
-10.5 | -0.554 | 0.01045 | -0.092 | -53.028
-10 | -0.527 | 0.00956 | -0.094 | -55.18
-9.5 | -0.495 | 0.00891 | -0.096 | -55.601
-9 | -0.458 | 0.00841 | -0.097 | -54.475
-8.5 | -0.417 | 0.00804 | -0.099 | -51.81
-8 | -0.37 | 0.00735 | -0.1 | -50.337
-7.5 | -0.32 | 0.00732 | -0.101 | -43.673
-7 | -0.267 | 0.00709 | -0.102 | -37.64
-6.5 | -0.211 | 0.0069 | -0.103 | -30.623
-6 | -0.154 | 0.00674 | -0.104 | -22.835
-5.5 | -0.095 | 0.00663 | -0.105 | -14.37
-5 | -0.035 | 0.00669 | -0.106 | -5.302
-4.5 | 0.025 | 0.00662 | -0.107 | 3.765
-4 | 0.086 | 0.00657 | -0.108 | 13.061
-3.5 | 0.147 | 0.00651 | -0.109 | 22.56
-3 | 0.208 | 0.0065 | -0.11 | 32.011
-2.5 | 0.269 | 0.00648 | -0.111 | 41.59
-2 | 0.331 | 0.00642 | -0.112 | 51.601
-1.5 | 0.393 | 0.00652 | -0.113 | 60.227
-1 | 0.454 | 0.00605 | -0.114 | 74.999
-0.5 | 0.515 | 0.00611 | -0.115 | 84.236
0 | 0.576 | 0.00602 | -0.116 | 95.638
0.5 | 0.637 | 0.00591 | -0.117 | 107.809
1 | 0.695 | 0.00593 | -0.118 | 117.336
1.5 | 0.756 | 0.00611 | -0.119 | 123.803
2 | 0.816 | 0.00631 | -0.12 | 129.378
2.5 | 0.876 | 0.00655 | -0.121 | 133.809
3 | 0.936 | 0.00679 | -0.122 | 137.832
3.5 | 0.996 | 0.00714 | -0.123 | 139.635
4 | 1.055 | 0.0075 | -0.124 | 140.687
4.5 | 1.111 | 0.00787 | -0.125 | 141.16
5 | 1.165 | 0.00964 | -0.126 | 120.881
5.5 | 1.216 | 0.01002 | -0.127 | 121.336
6 | 1.265 | 0.01045 | -0.128 | 121.092
6.5 | 1.311 | 0.01089 | -0.129 | 120.353
7 | 1.352 | 0.01139 | -0.13 | 118.74
7.5 | 1.39 | 0.01139 | -0.131 | 122.029
8 | 1.422 | 0.01151 | -0.131 | 123.532
8.5 | 1.444 | 0.01207 | -0.132 | 119.665
9 | 1.455 | 0.01338 | -0.132 | 108.68
9.5 | 1.458 | 0.01402 | -0.133 | 104
10 | 1.453 | 0.01471 | -0.133 | 98.764
10.5 | 1.44 | 0.01542 | -0.134 | 93.381
11 | 1.42 | 0.01624 | -0.134 | 87.461
11.5 | 1.393 | 0.01717 | -0.135 | 81.11
12 | 1.358 | 0.01816 | -0.135 | 74.806
12.5 | 1.318 | 0.01924 | -0.136 | 68.523
13 | 1.273 | 0.02043 | -0.136 | 62.322
13.5 | 1.224 | 0.02168 | -0.136 | 56.455
14 | 1.172 | 0.02312 | -0.137 | 50.694
14.5 | 1.118 | 0.02464 | -0.137 | 45.366

## 124. Re 14M Mach 0.10 (2)
BIGFOIL.COM POLAR EXPORT
ah82150a
AH 82-150 A |  |  |  | Cl Max: | 1.7948 | at alpha= | 20 | deg
XFOIL ncrit=9 |  |  |  | L/D Max: | 188.455 | at alpha= | 2 | deg
Re: | 14000000 |  |  | Cd Min: | 0.06577 | at alpha= | 20 | deg
Mach: | 0.1 |  |  | Cl=0 at alpha= | -4.2262 | deg
|  |  |  | @ Cl=0.1, Cd= | 0.0051106
|  |  |  | @ Cl=0.4, Cd= | 0.0043678
|  |  |  | @ Cl=0.6, Cd= | 0.0034626
alpha (deg) | Cl | Cd | Cm | Cl/Cd
-20 | -1.395 | 0.03747 | -0.1057 | -37.2298
-19.5 | -1.4016 | 0.0332 | -0.1045 | -42.2169
-19 | -1.3864 | 0.02938 | -0.1061 | -47.1886
-18.5 | -1.3637 | 0.02607 | -0.1077 | -52.3092
-18 | -1.2702 | 0.02316 | -0.1215 | -54.8446
-17.5 | -1.2297 | 0.02085 | -0.1242 | -58.9784
-17 | -1.2029 | 0.01901 | -0.123 | -63.2772
-16.5 | -1.1719 | 0.01778 | -0.1214 | -65.9111
-15.5 | -1.1157 | 0.01537 | -0.1162 | -72.5895
-15 | -1.088 | 0.01443 | -0.1129 | -75.3985
-14 | -1.031 | 0.01291 | -0.105 | -79.8606
-13.5 | -0.9911 | 0.01206 | -0.1029 | -82.1808
-13 | -0.9487 | 0.01129 | -0.1012 | -84.0301
-12.5 | -0.9031 | 0.01062 | -0.0999 | -85.0377
-12 | -0.8548 | 0.01004 | -0.0991 | -85.1394
-11.5 | -0.8048 | 0.00957 | -0.0984 | -84.0961
-10 | -0.6483 | 0.00833 | -0.0976 | -77.8271
-9.5 | -0.5954 | 0.00787 | -0.0974 | -75.6544
-9 | -0.5408 | 0.00752 | -0.0976 | -71.9149
-8.5 | -0.4857 | 0.00724 | -0.0978 | -67.0856
-8 | -0.4305 | 0.00692 | -0.098 | -62.211
-7.5 | -0.3746 | 0.00661 | -0.0984 | -56.6717
-7 | -0.3181 | 0.00637 | -0.0988 | -49.9372
-6.5 | -0.2618 | 0.00612 | -0.0993 | -42.7778
-6 | -0.2044 | 0.00589 | -0.0999 | -34.7029
-5.5 | -0.1469 | 0.0057 | -0.1006 | -25.7719
-5 | -0.0897 | 0.00553 | -0.1012 | -16.2206
-4.5 | -0.0316 | 0.00539 | -0.102 | -5.8627
-4 | 0.0261 | 0.00526 | -0.1027 | 4.962
-3.5 | 0.0845 | 0.00514 | -0.1036 | 16.4397
-3 | 0.1424 | 0.00503 | -0.1044 | 28.3101
-2.5 | 0.2009 | 0.00491 | -0.1053 | 40.9165
-2 | 0.2589 | 0.00479 | -0.1061 | 54.0501
-1.5 | 0.3172 | 0.00461 | -0.107 | 68.8069
-1 | 0.3754 | 0.00444 | -0.108 | 84.5495
-0.5 | 0.4333 | 0.00427 | -0.1089 | 101.4754
0 | 0.4915 | 0.0041 | -0.11 | 119.878
0.5 | 0.5495 | 0.00355 | -0.1114 | 154.7887
1 | 0.6073 | 0.00345 | -0.1123 | 176.029
1.5 | 0.6641 | 0.00361 | -0.1129 | 183.9612
2 | 0.7199 | 0.00382 | -0.1133 | 188.4555
2.5 | 0.7744 | 0.00411 | -0.1135 | 188.4185
3 | 0.828 | 0.00444 | -0.1135 | 186.4865
3.5 | 0.875 | 0.00514 | -0.1122 | 170.2335
4 | 0.9244 | 0.00568 | -0.1115 | 162.7465
4.5 | 0.9649 | 0.00666 | -0.1091 | 144.8799
5 | 1.0068 | 0.00751 | -0.1069 | 134.0613
5.5 | 1.0486 | 0.00831 | -0.1047 | 126.1853
6 | 1.0961 | 0.00877 | -0.1036 | 124.9829
6.5 | 1.1445 | 0.00914 | -0.1027 | 125.2188
7 | 1.192 | 0.00951 | -0.1016 | 125.3417
7.5 | 1.2365 | 0.00994 | -0.1 | 124.3964
8 | 1.2728 | 0.01032 | -0.0966 | 123.3333
8.5 | 1.3084 | 0.01078 | -0.0932 | 121.3729
9 | 1.3412 | 0.01136 | -0.0895 | 118.0634
9.5 | 1.3743 | 0.01199 | -0.0861 | 114.6205
10 | 1.4047 | 0.01279 | -0.0825 | 109.828
10.5 | 1.4358 | 0.01367 | -0.0792 | 105.0329
11 | 1.4659 | 0.01466 | -0.076 | 99.9932
11.5 | 1.4969 | 0.01569 | -0.0732 | 95.4047
12 | 1.5268 | 0.01686 | -0.0704 | 90.5575
12.5 | 1.5557 | 0.01814 | -0.0677 | 85.7607
13 | 1.5833 | 0.01958 | -0.0651 | 80.8631
13.5 | 1.6093 | 0.02118 | -0.0624 | 75.9821
14 | 1.6331 | 0.023 | -0.0597 | 71.0043
14.5 | 1.657 | 0.02489 | -0.0573 | 66.5729
15 | 1.671 | 0.0276 | -0.0541 | 60.5435
15.5 | 1.694 | 0.02979 | -0.0521 | 56.8647
16 | 1.7095 | 0.03269 | -0.0498 | 52.2943
16.5 | 1.7249 | 0.03574 | -0.0477 | 48.2625
17 | 1.7371 | 0.03925 | -0.0458 | 44.2573
17.5 | 1.7525 | 0.04263 | -0.0444 | 41.1095
18 | 1.7608 | 0.04685 | -0.0431 | 37.5838
18.5 | 1.7789 | 0.05028 | -0.0425 | 35.3799
19 | 1.7749 | 0.05624 | -0.0416 | 31.5594
19.5 | 1.7904 | 0.06027 | -0.0416 | 29.7063
20 | 1.7948 | 0.06577 | -0.0418 | 27.289

## 125. Re 14M Mach 0.25 (1)
BIGFOIL.COM POLAR EXPORT
ah82150a
AH 82-150 A |  |  |  | Cl Max: | 1.44 | at alpha= | 8.5 | deg
JavaFoil+Calcfoil stall+Eppler ext transition |  |  |  | L/D Max: | 139.889 | at alpha= | 4 | deg
Re: | 14000000 |  |  | Cd Min: | 0.00594 | at alpha= | 0 | deg
Mach: | 0.25 |  |  | Cl=0 at alpha= | -4.7097 | deg
|  |  |  | @ Cl=0.1, Cd= | 0.0066586
|  |  |  | @ Cl=0.4, Cd= | 0.0060981
|  |  |  | @ Cl=0.6, Cd= | 0.0059464
alpha (deg) | Cl | Cd | Cm | Cl/Cd
-15.5 | -0.249 | 0.11177 | -0.044 | -2.226
-15 | -0.292 | 0.1058 | -0.045 | -2.764
-14.5 | -0.331 | 0.10019 | -0.046 | -3.3
-14 | -0.364 | 0.09454 | -0.047 | -3.85
-13.5 | -0.392 | 0.08939 | -0.047 | -4.389
-13 | -0.416 | 0.0832 | -0.05 | -4.996
-12.5 | -0.433 | 0.07766 | -0.051 | -5.578
-12 | -0.445 | 0.07221 | -0.053 | -6.157
-11.5 | -0.451 | 0.06538 | -0.058 | -6.898
-11 | -0.454 | 0.05674 | -0.064 | -7.993
-10.5 | -0.514 | 0.0131 | -0.093 | -39.258
-10 | -0.502 | 0.01096 | -0.095 | -45.84
-9.5 | -0.481 | 0.00975 | -0.097 | -49.292
-9 | -0.451 | 0.00897 | -0.099 | -50.283
-8.5 | -0.414 | 0.00845 | -0.101 | -49.022
-8 | -0.372 | 0.00804 | -0.102 | -46.272
-7.5 | -0.324 | 0.00734 | -0.104 | -44.104
-7 | -0.271 | 0.00709 | -0.105 | -38.286
-6.5 | -0.216 | 0.00705 | -0.106 | -30.576
-6 | -0.158 | 0.00688 | -0.107 | -22.893
-5.5 | -0.098 | 0.00675 | -0.108 | -14.448
-5 | -0.036 | 0.0066 | -0.109 | -5.509
-4.5 | 0.026 | 0.00674 | -0.11 | 3.799
-4 | 0.088 | 0.00667 | -0.111 | 13.197
-3.5 | 0.151 | 0.00661 | -0.112 | 22.813
-3 | 0.214 | 0.0066 | -0.113 | 32.376
-2.5 | 0.277 | 0.00664 | -0.114 | 41.678
-2 | 0.34 | 0.00646 | -0.115 | 52.717
-1.5 | 0.403 | 0.00608 | -0.117 | 66.347
-1 | 0.466 | 0.00614 | -0.118 | 75.895
-0.5 | 0.529 | 0.00617 | -0.119 | 85.719
0 | 0.592 | 0.00594 | -0.12 | 99.616
0.5 | 0.655 | 0.00599 | -0.121 | 109.369
1 | 0.714 | 0.00606 | -0.122 | 117.915
1.5 | 0.776 | 0.00625 | -0.123 | 124.308
2 | 0.838 | 0.00645 | -0.124 | 130.019
2.5 | 0.9 | 0.00671 | -0.125 | 134.242
3 | 0.962 | 0.00699 | -0.126 | 137.685
3.5 | 1.023 | 0.00736 | -0.127 | 139.113
4 | 1.084 | 0.00775 | -0.128 | 139.889
4.5 | 1.14 | 0.00816 | -0.129 | 139.785
5 | 1.195 | 0.01002 | -0.13 | 119.25
5.5 | 1.246 | 0.01045 | -0.13 | 119.201
6 | 1.294 | 0.01105 | -0.131 | 117.159
6.5 | 1.338 | 0.01098 | -0.132 | 121.805
7 | 1.376 | 0.01151 | -0.133 | 119.606
7.5 | 1.408 | 0.01166 | -0.134 | 120.769
8 | 1.432 | 0.013 | -0.135 | 110.118
8.5 | 1.44 | 0.01364 | -0.135 | 105.614
9 | 1.436 | 0.01434 | -0.135 | 100.12
9.5 | 1.419 | 0.01512 | -0.136 | 93.857
10 | 1.39 | 0.01597 | -0.137 | 87.052
10.5 | 1.347 | 0.01686 | -0.137 | 79.904
11 | 1.291 | 0.01795 | -0.137 | 71.935
11.5 | 1.222 | 0.01914 | -0.138 | 63.834
12 | 1.141 | 0.02043 | -0.138 | 55.865
12.5 | 1.05 | 0.02191 | -0.138 | 47.939
13 | 0.951 | 0.02333 | -0.139 | 40.784
13.5 | 0.845 | 0.02492 | -0.139 | 33.909

## 126. Re 14M Mach 0.25 (2)
BIGFOIL.COM POLAR EXPORT
ah82150a
AH 82-150 A |  |  |  | Cl Max: | 1.6792 | at alpha= | 17.5 | deg
XFOIL ncrit=9 |  |  |  | L/D Max: | 194.712 | at alpha= | 2 | deg
Re: | 14000000 |  |  | Cd Min: | 0.20367 | at alpha= | -20 | deg
Mach: | 0.25 |  |  | Cl=0 at alpha= | -4.2154 | deg
|  |  |  | @ Cl=0.1, Cd= | 0.0051522
|  |  |  | @ Cl=0.4, Cd= | 0.0044233
|  |  |  | @ Cl=0.6, Cd= | 0.0034918
alpha (deg) | Cl | Cd | Cm | Cl/Cd
-20 | -0.5234 | 0.20367 | -0.0203 | -2.5698
-19.5 | -0.5189 | 0.19177 | -0.0271 | -2.7058
-19 | -0.5167 | 0.17985 | -0.0342 | -2.8729
-18 | -0.5158 | 0.15754 | -0.0475 | -3.2741
-17.5 | -0.5448 | 0.14174 | -0.0556 | -3.8437
-17 | -1.0295 | 0.05313 | -0.113 | -19.377
-16.5 | -1.0453 | 0.0427 | -0.1222 | -24.4801
-16 | -1.0463 | 0.02965 | -0.141 | -35.2884
-15.5 | -1.0482 | 0.02457 | -0.1412 | -42.6618
-15 | -1.0395 | 0.02127 | -0.1386 | -48.8717
-14.5 | -1.0313 | 0.0184 | -0.1343 | -56.0489
-14 | -1.006 | 0.01677 | -0.1302 | -59.9881
-13.5 | -0.9892 | 0.015 | -0.1245 | -65.9467
-13 | -0.9668 | 0.01396 | -0.1182 | -69.255
-12.5 | -0.93 | 0.01263 | -0.1144 | -73.6342
-12 | -0.8857 | 0.0116 | -0.1115 | -76.3534
-11.5 | -0.8379 | 0.01072 | -0.1091 | -78.1623
-11 | -0.7861 | 0.01 | -0.1074 | -78.61
-10.5 | -0.7325 | 0.0094 | -0.106 | -77.9255
-9.5 | -0.6208 | 0.00844 | -0.1042 | -73.5545
-9 | -0.5649 | 0.00793 | -0.1035 | -71.2358
-8.5 | -0.508 | 0.00752 | -0.103 | -67.5532
-8 | -0.4494 | 0.00719 | -0.1028 | -62.5035
-7.5 | -0.3912 | 0.00683 | -0.1028 | -57.2767
-7 | -0.3326 | 0.00654 | -0.1028 | -50.8563
-6.5 | -0.2734 | 0.00626 | -0.103 | -43.6741
-6 | -0.2136 | 0.00602 | -0.1034 | -35.4817
-5.5 | -0.1542 | 0.00579 | -0.1038 | -26.6321
-5 | -0.0943 | 0.00561 | -0.1044 | -16.8093
-4.5 | -0.0341 | 0.00544 | -0.105 | -6.2684
-4 | 0.0258 | 0.00531 | -0.1057 | 4.8588
-3.5 | 0.0861 | 0.00518 | -0.1064 | 16.6216
-3 | 0.1462 | 0.00506 | -0.1072 | 28.8933
-2.5 | 0.2067 | 0.00494 | -0.1081 | 41.8421
-2 | 0.2668 | 0.00483 | -0.109 | 55.2381
-1 | 0.3871 | 0.00446 | -0.1109 | 86.7937
-0.5 | 0.4469 | 0.00429 | -0.1119 | 104.1725
0 | 0.5071 | 0.00412 | -0.113 | 123.0825
0.5 | 0.5674 | 0.00353 | -0.1145 | 160.7365
1 | 0.6271 | 0.00346 | -0.1154 | 181.2428
1.5 | 0.6859 | 0.00362 | -0.116 | 189.4751
2 | 0.7438 | 0.00382 | -0.1165 | 194.712
2.5 | 0.8 | 0.00412 | -0.1166 | 194.1748
3 | 0.8552 | 0.00446 | -0.1165 | 191.7489
3.5 | 0.9042 | 0.00512 | -0.1152 | 176.6016
4 | 0.9529 | 0.00576 | -0.1139 | 165.434
4.5 | 0.993 | 0.00677 | -0.1109 | 146.6765
5 | 1.033 | 0.00769 | -0.1079 | 134.3303
5.5 | 1.0715 | 0.0086 | -0.1046 | 124.593
6 | 1.119 | 0.00906 | -0.1029 | 123.5099
6.5 | 1.1658 | 0.00947 | -0.101 | 123.1045
7 | 1.2032 | 0.00986 | -0.0972 | 122.0284
7.5 | 1.2396 | 0.01037 | -0.0933 | 119.5371
8 | 1.2765 | 0.01092 | -0.0897 | 116.8956
8.5 | 1.3113 | 0.01159 | -0.0859 | 113.1406
9 | 1.3441 | 0.01241 | -0.082 | 108.3078
9.5 | 1.3769 | 0.01334 | -0.0784 | 103.2159
10 | 1.408 | 0.01446 | -0.0747 | 97.3721
10.5 | 1.4405 | 0.01562 | -0.0714 | 92.2215
11 | 1.4717 | 0.01694 | -0.0682 | 86.8772
11.5 | 1.5023 | 0.01836 | -0.0651 | 81.8246
12 | 1.5313 | 0.01998 | -0.0619 | 76.6416
12.5 | 1.5588 | 0.02176 | -0.0588 | 71.636
13 | 1.5834 | 0.02383 | -0.0556 | 66.4457
13.5 | 1.6063 | 0.02614 | -0.0525 | 61.4499
14 | 1.6261 | 0.02881 | -0.0495 | 56.4422
14.5 | 1.6463 | 0.03162 | -0.0467 | 52.0651
15 | 1.6571 | 0.03535 | -0.0437 | 46.8769
15.5 | 1.6725 | 0.03895 | -0.0414 | 42.9397
16.5 | 1.6745 | 0.04952 | -0.037 | 33.8146
17 | 1.6771 | 0.05518 | -0.0359 | 30.3933
17.5 | 1.6792 | 0.06127 | -0.0354 | 27.4066
18 | 1.6662 | 0.06946 | -0.0357 | 23.9879
18.5 | 1.6746 | 0.07551 | -0.0365 | 22.1772
19 | 1.6388 | 0.08768 | -0.0393 | 18.6907
19.5 | 1.6341 | 0.09626 | -0.042 | 16.9759
20 | 1.6137 | 0.10742 | -0.0463 | 15.0223

## 127. Re 14M Mach 0.50 (1)
BIGFOIL.COM POLAR EXPORT
ah82150a
AH 82-150 A |  |  |  | Cl Max: | 1.392 | at alpha= | 6.5 | deg
JavaFoil+Calcfoil stall+Eppler ext transition |  |  |  | L/D Max: | 142.982 | at alpha= | 3.5 | deg
Re: | 14000000 |  |  | Cd Min: | 0.00627 | at alpha= | 0.5 | deg
Mach: | 0.5 |  |  | Cl=0 at alpha= | -4.7059 | deg
|  |  |  | @ Cl=0.1, Cd= | 0.006898
|  |  |  | @ Cl=0.4, Cd= | 0.006338
|  |  |  | @ Cl=0.6, Cd= | 0.0065883
alpha (deg) | Cl | Cd | Cm | Cl/Cd
-20 | -0.847 | 0.16475 | -0.051 | -5.143
-19.5 | -0.822 | 0.14904 | -0.053 | -5.518
-19 | -0.797 | 0.1391 | -0.054 | -5.726
-18.5 | -0.768 | 0.13366 | -0.054 | -5.749
-18 | -0.739 | 0.12957 | -0.053 | -5.705
-17.5 | -0.712 | 0.12237 | -0.054 | -5.82
-17 | -0.686 | 0.11216 | -0.056 | -6.117
-16.5 | -0.656 | 0.11927 | -0.054 | -5.502
-16 | -0.629 | 0.11124 | -0.055 | -5.656
-15.5 | -0.602 | 0.10453 | -0.056 | -5.757
-15 | -0.576 | 0.09505 | -0.059 | -6.065
-14.5 | -0.553 | 0.08406 | -0.064 | -6.584
-14 | -0.537 | 0.0672 | -0.073 | -7.99
-13.5 | -0.489 | 0.09387 | -0.053 | -5.208
-13 | -0.462 | 0.08475 | -0.056 | -5.456
-12.5 | -0.437 | 0.07583 | -0.061 | -5.76
-12 | -0.418 | 0.06091 | -0.073 | -6.857
-11.5 | -0.442 | 0.01743 | -0.1 | -25.35
-11 | -0.35 | 0.07367 | -0.053 | -4.75
-10.5 | -0.323 | 0.06691 | -0.056 | -4.823
-10 | -0.297 | 0.05949 | -0.062 | -4.986
-9.5 | -0.305 | 0.0191 | -0.101 | -15.989
-9 | -0.239 | 0.05902 | -0.054 | -4.046
-8.5 | -0.213 | 0.05088 | -0.064 | -4.178
-8 | -0.184 | 0.05125 | -0.058 | -3.583
-7.5 | -0.222 | 0.04571 | -0.066 | -4.855
-7 | -0.267 | 0.00905 | -0.115 | -29.474
-6.5 | -0.225 | 0.00833 | -0.117 | -27.016
-6 | -0.169 | 0.00792 | -0.119 | -21.375
-5.5 | -0.107 | 0.00774 | -0.12 | -13.771
-5 | -0.04 | 0.00734 | -0.122 | -5.469
-4.5 | 0.028 | 0.00684 | -0.123 | 4.152
-4 | 0.098 | 0.0069 | -0.124 | 14.21
-3.5 | 0.168 | 0.00683 | -0.125 | 24.608
-3 | 0.239 | 0.00679 | -0.127 | 35.132
-2.5 | 0.309 | 0.00629 | -0.128 | 49.108
-2 | 0.381 | 0.0063 | -0.129 | 60.441
-1.5 | 0.451 | 0.00644 | -0.13 | 70.006
-1 | 0.521 | 0.00656 | -0.131 | 79.453
-0.5 | 0.591 | 0.00662 | -0.133 | 89.32
0 | 0.662 | 0.00637 | -0.134 | 103.913
0.5 | 0.732 | 0.00627 | -0.135 | 116.747
1 | 0.798 | 0.00651 | -0.136 | 122.534
1.5 | 0.867 | 0.00692 | -0.137 | 125.26
2 | 0.936 | 0.00721 | -0.138 | 129.717
2.5 | 1.005 | 0.00757 | -0.139 | 132.633
3 | 1.073 | 0.00751 | -0.141 | 142.915
3.5 | 1.141 | 0.00798 | -0.142 | 142.982
4 | 1.207 | 0.00851 | -0.143 | 141.725
4.5 | 1.266 | 0.00918 | -0.144 | 137.882
5 | 1.317 | 0.01204 | -0.144 | 109.372
5.5 | 1.357 | 0.01271 | -0.145 | 106.777
6 | 1.385 | 0.01345 | -0.145 | 102.951
6.5 | 1.392 | 0.01432 | -0.146 | 97.188
7 | 1.359 | 0.01528 | -0.147 | 88.946
7.5 | 1.213 | 0.0163 | -0.147 | 74.416
8 | 0.852 | 0.01749 | -0.148 | 48.7
8.5 | 0.882 | 0.01895 | -0.148 | 46.515
9 | 0.911 | 0.02074 | -0.149 | 43.939
9.5 | 0.943 | 0.02089 | -0.149 | 45.121
10 | 0.972 | 0.02281 | -0.15 | 42.609
10.5 | 1 | 0.02548 | -0.15 | 39.222
11 | 1.026 | 0.0285 | -0.15 | 35.992
11.5 | 1.058 | 0.02824 | -0.151 | 37.471

## 128. Re 14M Mach 0.50 (2)
BIGFOIL.COM POLAR EXPORT
ah82150a
AH 82-150 A |  |  |  | Cl Max: | 1.3914 | at alpha= | 10 | deg
XFOIL ncrit=9 |  |  |  | L/D Max: | 214.394 | at alpha= | 2 | deg
Re: | 14000000 |  |  | Cd Min: | 0.2412 | at alpha= | -20 | deg
Mach: | 0.5 |  |  | Cl=0 at alpha= | -4.1648 | deg
|  |  |  | @ Cl=0.1, Cd= | 0.0053852
|  |  |  | @ Cl=0.4, Cd= | 0.0047496
|  |  |  | @ Cl=0.6, Cd= | 0.0039963
alpha (deg) | Cl | Cd | Cm | Cl/Cd
-20 | -0.4967 | 0.2412 | -0.0203 | -2.0593
-19.5 | -0.4703 | 0.23194 | -0.027 | -2.0277
-19 | -0.4433 | 0.22152 | -0.0345 | -2.0012
-18.5 | -0.4161 | 0.21081 | -0.0424 | -1.9738
-18 | -0.3812 | 0.2001 | -0.0528 | -1.905
-17.5 | -0.3575 | 0.19182 | -0.0586 | -1.8637
-17 | -0.3339 | 0.18336 | -0.0645 | -1.821
-16.5 | -0.3109 | 0.17476 | -0.0704 | -1.779
-16 | -0.2998 | 0.16446 | -0.0753 | -1.8229
-15.5 | -0.2827 | 0.15619 | -0.08 | -1.81
-15 | -0.2637 | 0.1482 | -0.0849 | -1.7794
-14.5 | -0.2657 | 0.13651 | -0.0901 | -1.9464
-14 | -0.2543 | 0.12835 | -0.0942 | -1.9813
-13.5 | -0.2622 | 0.11684 | -0.0998 | -2.2441
-13 | -0.2619 | 0.10708 | -0.1054 | -2.4458
-12.5 | -0.2708 | 0.09627 | -0.1117 | -2.8129
-12 | -0.2754 | 0.08669 | -0.1177 | -3.1768
-11.5 | -0.287 | 0.07585 | -0.1256 | -3.7838
-11 | -0.2978 | 0.06483 | -0.1347 | -4.5936
-10.5 | -0.3004 | 0.05267 | -0.1464 | -5.7034
-10 | -0.3107 | 0.04172 | -0.157 | -7.4473
-9.5 | -0.3389 | 0.0336 | -0.1605 | -10.0863
-9 | -0.3723 | 0.02712 | -0.1578 | -13.7279
-8.5 | -0.41 | 0.02242 | -0.1486 | -18.2872
-8 | -0.4396 | 0.01626 | -0.139 | -27.0357
-7.5 | -0.4461 | 0.00993 | -0.1301 | -44.9245
-7 | -0.3969 | 0.00774 | -0.1247 | -51.2791
-6.5 | -0.329 | 0.00704 | -0.122 | -46.733
-6 | -0.2589 | 0.00664 | -0.1204 | -38.991
-5.5 | -0.1881 | 0.00627 | -0.1194 | -30
-5 | -0.1174 | 0.00598 | -0.119 | -19.6321
-4.5 | -0.0472 | 0.00576 | -0.1188 | -8.1944
-4 | 0.0232 | 0.00555 | -0.119 | 4.1802
-3.5 | 0.0926 | 0.0054 | -0.1192 | 17.1481
-3 | 0.1626 | 0.00526 | -0.1199 | 30.9125
-2.5 | 0.2316 | 0.00514 | -0.1205 | 45.0584
-2 | 0.3014 | 0.005 | -0.1215 | 60.28
-1.5 | 0.3698 | 0.00485 | -0.1223 | 76.2474
-1 | 0.439 | 0.00462 | -0.1235 | 95.0216
-0.5 | 0.5078 | 0.00442 | -0.1247 | 114.8869
0 | 0.5767 | 0.00424 | -0.1259 | 136.0142
0.5 | 0.6465 | 0.00351 | -0.128 | 184.188
1 | 0.7154 | 0.00356 | -0.129 | 200.9551
1.5 | 0.7834 | 0.00371 | -0.1297 | 211.159
2 | 0.849 | 0.00396 | -0.1299 | 214.3939
2.5 | 0.9126 | 0.00429 | -0.1296 | 212.7273
3 | 0.976 | 0.00463 | -0.129 | 210.7991
3.5 | 1.0329 | 0.00518 | -0.1272 | 199.4015
4 | 1.0803 | 0.00598 | -0.1235 | 180.6522
4.5 | 1.1083 | 0.00716 | -0.1163 | 154.7905
5 | 1.1175 | 0.00827 | -0.1052 | 135.127
6 | 1.1307 | 0.01172 | -0.0853 | 96.4761
6.5 | 1.1716 | 0.01287 | -0.0813 | 91.0334
7 | 1.2128 | 0.01414 | -0.0774 | 85.7709
7.5 | 1.2526 | 0.01559 | -0.0735 | 80.3464
8 | 1.292 | 0.01717 | -0.0695 | 75.2475
8.5 | 1.3272 | 0.01907 | -0.0651 | 69.5962
9 | 1.3592 | 0.02126 | -0.0604 | 63.9323
9.5 | 1.3844 | 0.024 | -0.0554 | 57.6833
10 | 1.3914 | 0.02805 | -0.0493 | 49.6043
10.5 | 1.3807 | 0.03369 | -0.0432 | 40.9825
11 | 1.3635 | 0.04039 | -0.038 | 33.7584
11.5 | 1.3458 | 0.04779 | -0.0339 | 28.1607
12 | 1.3309 | 0.05574 | -0.0311 | 23.8769
12.5 | 1.3086 | 0.0654 | -0.0301 | 20.0092
13 | 1.2784 | 0.07707 | -0.0318 | 16.5875
13.5 | 1.2451 | 0.09031 | -0.0361 | 13.787
14 | 1.2121 | 0.10471 | -0.0428 | 11.5758
14.5 | 1.1808 | 0.11999 | -0.0513 | 9.8408
15 | 1.1529 | 0.13562 | -0.061 | 8.501

## 129. Re 16M Mach 0.00 (1)
BIGFOIL.COM POLAR EXPORT
ah82150a
AH 82-150 A |  |  |  | Cl Max: | 1.464 | at alpha= | 9.5 | deg
JavaFoil+Calcfoil stall+Eppler ext transition |  |  |  | L/D Max: | 141.126 | at alpha= | 4 | deg
Re: | 16000000 |  |  | Cd Min: | 0.00611 | at alpha= | 1.5 | deg
Mach: | 0 |  |  | Cl=0 at alpha= | -4.7083 | deg
|  |  |  | @ Cl=0.1, Cd= | 0.0064774
|  |  |  | @ Cl=0.4, Cd= | 0.006572
|  |  |  | @ Cl=0.6, Cd= | 0.0061544
alpha (deg) | Cl | Cd | Cm | Cl/Cd
-17 | -0.505 | 0.12017 | -0.044 | -4.206
-16.5 | -0.517 | 0.11359 | -0.045 | -4.549
-16 | -0.527 | 0.10752 | -0.046 | -4.898
-15.5 | -0.535 | 0.10154 | -0.048 | -5.27
-15 | -0.542 | 0.09581 | -0.049 | -5.654
-14.5 | -0.546 | 0.09003 | -0.05 | -6.068
-14 | -0.55 | 0.083 | -0.053 | -6.622
-13.5 | -0.551 | 0.07524 | -0.056 | -7.328
-13 | -0.551 | 0.06727 | -0.06 | -8.191
-12.5 | -0.609 | 0.0209 | -0.083 | -29.156
-12 | -0.611 | 0.01461 | -0.087 | -41.844
-11.5 | -0.6 | 0.01239 | -0.089 | -48.412
-11 | -0.582 | 0.01098 | -0.09 | -52.998
-10.5 | -0.559 | 0.00994 | -0.092 | -56.246
-10 | -0.531 | 0.00915 | -0.094 | -58.037
-9.5 | -0.497 | 0.00859 | -0.095 | -57.925
-9 | -0.46 | 0.00817 | -0.097 | -56.232
-8.5 | -0.417 | 0.00786 | -0.098 | -53.032
-8 | -0.37 | 0.00717 | -0.099 | -51.507
-7.5 | -0.319 | 0.00716 | -0.1 | -44.544
-7 | -0.266 | 0.00697 | -0.102 | -38.12
-6.5 | -0.21 | 0.00681 | -0.103 | -30.905
-6 | -0.153 | 0.00665 | -0.104 | -23.061
-5.5 | -0.095 | 0.00673 | -0.105 | -14.096
-5 | -0.035 | 0.00664 | -0.106 | -5.316
-4.5 | 0.025 | 0.00655 | -0.107 | 3.79
-4 | 0.085 | 0.00647 | -0.108 | 13.187
-3.5 | 0.146 | 0.0065 | -0.109 | 22.502
-3 | 0.207 | 0.0066 | -0.11 | 31.355
-2.5 | 0.268 | 0.00672 | -0.111 | 39.889
-2 | 0.33 | 0.00654 | -0.112 | 50.439
-1.5 | 0.391 | 0.00665 | -0.113 | 58.748
-1 | 0.451 | 0.00613 | -0.114 | 73.66
-0.5 | 0.512 | 0.00614 | -0.115 | 83.383
0 | 0.573 | 0.00615 | -0.116 | 93.227
0.5 | 0.634 | 0.00616 | -0.117 | 102.837
1 | 0.692 | 0.00614 | -0.118 | 112.682
1.5 | 0.752 | 0.00611 | -0.119 | 123.08
2 | 0.812 | 0.00628 | -0.12 | 129.373
2.5 | 0.872 | 0.00651 | -0.121 | 133.908
3 | 0.932 | 0.00678 | -0.122 | 137.403
3.5 | 0.991 | 0.00712 | -0.123 | 139.278
4 | 1.05 | 0.00744 | -0.124 | 141.126
4.5 | 1.106 | 0.00792 | -0.125 | 139.64
5 | 1.16 | 0.00937 | -0.125 | 123.699
5.5 | 1.211 | 0.00973 | -0.126 | 124.494
6 | 1.26 | 0.01012 | -0.127 | 124.423
6.5 | 1.306 | 0.01056 | -0.128 | 123.636
7 | 1.348 | 0.011 | -0.129 | 122.523
7.5 | 1.386 | 0.01149 | -0.13 | 120.642
8 | 1.419 | 0.0115 | -0.131 | 123.443
8.5 | 1.443 | 0.01161 | -0.131 | 124.287
9 | 1.459 | 0.01292 | -0.132 | 112.895
9.5 | 1.464 | 0.01351 | -0.133 | 108.341
10 | 1.462 | 0.01415 | -0.133 | 103.352
10.5 | 1.453 | 0.01481 | -0.134 | 98.099
11 | 1.437 | 0.01557 | -0.134 | 92.3
11.5 | 1.414 | 0.01644 | -0.134 | 86.054
12 | 1.385 | 0.01747 | -0.135 | 79.287
12.5 | 1.351 | 0.01836 | -0.135 | 73.552
13 | 1.311 | 0.01952 | -0.136 | 67.18
13.5 | 1.268 | 0.02067 | -0.136 | 61.357
14 | 1.222 | 0.02194 | -0.136 | 55.709
14.5 | 1.174 | 0.02324 | -0.137 | 50.526

## 130. Re 16M Mach 0.00 (2)
BIGFOIL.COM POLAR EXPORT
ah82150a
AH 82-150 A |  |  |  | Cl Max: | 1.8319 | at alpha= | 20 | deg
XFOIL ncrit=9 |  |  |  | L/D Max: | 185.301 | at alpha= | 2.5 | deg
Re: | 16000000 |  |  | Cd Min: | 0.05853 | at alpha= | 20 | deg
Mach: | 0 |  |  | Cl=0 at alpha= | -4.2306 | deg
|  |  |  | @ Cl=0.1, Cd= | 0.0050149
|  |  |  | @ Cl=0.4, Cd= | 0.0043468
|  |  |  | @ Cl=0.6, Cd= | 0.0034983
alpha (deg) | Cl | Cd | Cm | Cl/Cd
-20 | -1.4662 | 0.0301 | -0.0995 | -48.711
-19.5 | -1.4434 | 0.02713 | -0.101 | -53.2031
-19 | -1.4149 | 0.02461 | -0.1024 | -57.4929
-18.5 | -1.3286 | 0.02186 | -0.1151 | -60.7777
-18 | -1.2715 | 0.02009 | -0.1203 | -63.2902
-17.5 | -1.2417 | 0.01849 | -0.1197 | -67.1552
-17 | -1.2139 | 0.01712 | -0.1179 | -70.9054
-16.5 | -1.1837 | 0.01608 | -0.116 | -73.6132
-16 | -1.1555 | 0.01502 | -0.1135 | -76.9308
-15.5 | -1.128 | 0.01412 | -0.1104 | -79.8867
-13.5 | -0.9892 | 0.01143 | -0.0996 | -86.5442
-13 | -0.946 | 0.0107 | -0.0983 | -88.4112
-12.5 | -0.8994 | 0.01009 | -0.0974 | -89.1378
-12 | -0.8508 | 0.00961 | -0.0969 | -88.5328
-11.5 | -0.8004 | 0.00918 | -0.0965 | -87.1895
-10 | -0.6441 | 0.00804 | -0.0963 | -80.1119
-9.5 | -0.5913 | 0.0076 | -0.0963 | -77.8026
-9 | -0.5373 | 0.00729 | -0.0965 | -73.7037
-8.5 | -0.4825 | 0.00703 | -0.0968 | -68.6344
-8 | -0.4272 | 0.00672 | -0.0972 | -63.5714
-7.5 | -0.3717 | 0.00643 | -0.0977 | -57.8072
-7 | -0.3158 | 0.00622 | -0.0982 | -50.7717
-6.5 | -0.2593 | 0.00596 | -0.0988 | -43.5067
-6 | -0.2024 | 0.00575 | -0.0995 | -35.2
-5.5 | -0.1457 | 0.00558 | -0.1001 | -26.1111
-5 | -0.0883 | 0.0054 | -0.1008 | -16.3519
-4.5 | -0.0312 | 0.00529 | -0.1015 | -5.8979
-4 | 0.0267 | 0.00515 | -0.1024 | 5.1845
-3.5 | 0.0843 | 0.00505 | -0.1031 | 16.6931
-3 | 0.1424 | 0.00492 | -0.104 | 28.9431
-2.5 | 0.2 | 0.00483 | -0.1048 | 41.4079
-2 | 0.2582 | 0.00472 | -0.1058 | 54.7034
-1.5 | 0.3159 | 0.00456 | -0.1067 | 69.2763
-1 | 0.3735 | 0.00442 | -0.1075 | 84.5023
-0.5 | 0.4314 | 0.00426 | -0.1085 | 101.2676
0 | 0.489 | 0.00415 | -0.1094 | 117.8313
0.5 | 0.5461 | 0.00378 | -0.1106 | 144.4709
1 | 0.6035 | 0.00348 | -0.1117 | 173.4195
1.5 | 0.6597 | 0.00364 | -0.1123 | 181.2363
2 | 0.7144 | 0.0039 | -0.1125 | 183.1795
2.5 | 0.769 | 0.00415 | -0.1128 | 185.3012
3 | 0.8214 | 0.00453 | -0.1127 | 181.3245
3.5 | 0.8687 | 0.0052 | -0.1116 | 167.0577
4 | 0.9178 | 0.00574 | -0.1108 | 159.8955
4.5 | 0.9592 | 0.00667 | -0.1087 | 143.8081
5 | 1.003 | 0.00743 | -0.1069 | 134.9933
5.5 | 1.0465 | 0.00814 | -0.1051 | 128.5627
6 | 1.0955 | 0.00854 | -0.1044 | 128.2787
6.5 | 1.1445 | 0.00889 | -0.1037 | 128.7402
7 | 1.1926 | 0.00925 | -0.1029 | 128.9297
7.5 | 1.2384 | 0.00965 | -0.1016 | 128.3316
8 | 1.2827 | 0.01003 | -0.1001 | 127.8863
8.5 | 1.3168 | 0.01043 | -0.0964 | 126.2512
9 | 1.3492 | 0.01097 | -0.0926 | 122.99
9.5 | 1.3825 | 0.01152 | -0.0892 | 120.0087
11.5 | 1.5068 | 0.01476 | -0.0764 | 102.0867
12 | 1.5369 | 0.0158 | -0.0736 | 97.2722
12.5 | 1.5662 | 0.01696 | -0.0709 | 92.3467
13 | 1.5936 | 0.01828 | -0.0682 | 87.1772
13.5 | 1.62 | 0.01974 | -0.0655 | 82.0669
14 | 1.644 | 0.02142 | -0.0628 | 76.7507
14.5 | 1.6688 | 0.02313 | -0.0604 | 72.1487
15 | 1.6813 | 0.02574 | -0.057 | 65.3186
15.5 | 1.7055 | 0.02769 | -0.055 | 61.5926
16.5 | 1.7415 | 0.03285 | -0.0507 | 53.0137
17 | 1.7586 | 0.03568 | -0.049 | 49.2881
18 | 1.7882 | 0.04218 | -0.046 | 42.3945
18.5 | 1.8058 | 0.04535 | -0.0451 | 39.8192
19 | 1.8102 | 0.05002 | -0.0439 | 36.1895
20 | 1.8319 | 0.05853 | -0.0433 | 31.2985

## 131. Re 16M Mach 0.10 (1)
BIGFOIL.COM POLAR EXPORT
ah82150a
AH 82-150 A |  |  |  | Cl Max: | 1.46 | at alpha= | 9.5 | deg
JavaFoil+Calcfoil stall+Eppler ext transition |  |  |  | L/D Max: | 140.9 | at alpha= | 4 | deg
Re: | 16000000 |  |  | Cd Min: | 0.00613 | at alpha= | 1.5 | deg
Mach: | 0.1 |  |  | Cl=0 at alpha= | -4.7083 | deg
|  |  |  | @ Cl=0.1, Cd= | 0.0065246
|  |  |  | @ Cl=0.4, Cd= | 0.0065849
|  |  |  | @ Cl=0.6, Cd= | 0.0061918
alpha (deg) | Cl | Cd | Cm | Cl/Cd
-17 | -0.469 | 0.1225 | -0.043 | -3.827
-16.5 | -0.483 | 0.1155 | -0.045 | -4.182
-16 | -0.496 | 0.1094 | -0.046 | -4.533
-15.5 | -0.507 | 0.10339 | -0.047 | -4.906
-15 | -0.517 | 0.09708 | -0.048 | -5.326
-14.5 | -0.525 | 0.09116 | -0.05 | -5.756
-14 | -0.53 | 0.08546 | -0.051 | -6.2
-13.5 | -0.533 | 0.07907 | -0.054 | -6.74
-13 | -0.535 | 0.07069 | -0.058 | -7.569
-12.5 | -0.542 | 0.05589 | -0.066 | -9.693
-12 | -0.596 | 0.01679 | -0.086 | -35.498
-11.5 | -0.591 | 0.01305 | -0.089 | -45.277
-11 | -0.576 | 0.01136 | -0.091 | -50.692
-10.5 | -0.555 | 0.01017 | -0.092 | -54.533
-10 | -0.528 | 0.00928 | -0.094 | -56.93
-9.5 | -0.496 | 0.00868 | -0.096 | -57.167
-9 | -0.459 | 0.00826 | -0.097 | -55.574
-8.5 | -0.417 | 0.00792 | -0.099 | -52.645
-8 | -0.37 | 0.00723 | -0.1 | -51.228
-7.5 | -0.32 | 0.00721 | -0.101 | -44.37
-7 | -0.267 | 0.00702 | -0.102 | -38.015
-6.5 | -0.211 | 0.00682 | -0.103 | -30.978
-6 | -0.154 | 0.00666 | -0.104 | -23.126
-5.5 | -0.095 | 0.00671 | -0.105 | -14.204
-5 | -0.035 | 0.00662 | -0.106 | -5.359
-4.5 | 0.025 | 0.0066 | -0.107 | 3.779
-4 | 0.086 | 0.00652 | -0.108 | 13.154
-3.5 | 0.147 | 0.00654 | -0.109 | 22.458
-3 | 0.208 | 0.00659 | -0.11 | 31.603
-2.5 | 0.269 | 0.00671 | -0.111 | 40.18
-2 | 0.331 | 0.00658 | -0.112 | 50.393
-1.5 | 0.393 | 0.00664 | -0.113 | 59.125
-1 | 0.454 | 0.00616 | -0.114 | 73.633
-0.5 | 0.515 | 0.00619 | -0.115 | 83.228
0 | 0.576 | 0.00618 | -0.116 | 93.23
0.5 | 0.637 | 0.00621 | -0.117 | 102.665
1 | 0.695 | 0.00614 | -0.118 | 113.26
1.5 | 0.756 | 0.00613 | -0.119 | 123.265
2 | 0.816 | 0.00631 | -0.12 | 129.347
2.5 | 0.876 | 0.00654 | -0.121 | 134.031
3 | 0.936 | 0.00684 | -0.122 | 137.003
3.5 | 0.996 | 0.00716 | -0.123 | 139.187
4 | 1.055 | 0.00749 | -0.124 | 140.9
4.5 | 1.111 | 0.00797 | -0.125 | 139.378
5 | 1.165 | 0.00945 | -0.126 | 123.319
5.5 | 1.216 | 0.00981 | -0.127 | 124.039
6 | 1.265 | 0.01021 | -0.128 | 123.873
6.5 | 1.311 | 0.01063 | -0.129 | 123.261
7 | 1.353 | 0.01111 | -0.13 | 121.722
7.5 | 1.39 | 0.01111 | -0.131 | 125.12
8 | 1.423 | 0.01163 | -0.131 | 122.31
8.5 | 1.445 | 0.01177 | -0.132 | 122.773
9 | 1.457 | 0.01307 | -0.133 | 111.479
9.5 | 1.46 | 0.01367 | -0.133 | 106.758
10 | 1.455 | 0.01434 | -0.134 | 101.426
10.5 | 1.442 | 0.01506 | -0.134 | 95.737
11 | 1.422 | 0.01581 | -0.135 | 89.944
11.5 | 1.394 | 0.01675 | -0.135 | 83.22
12 | 1.36 | 0.01771 | -0.135 | 76.778
12.5 | 1.32 | 0.01876 | -0.136 | 70.333
13 | 1.275 | 0.01986 | -0.136 | 64.187
13.5 | 1.226 | 0.02107 | -0.136 | 58.158
14 | 1.173 | 0.02246 | -0.137 | 52.25
14.5 | 1.119 | 0.02394 | -0.137 | 46.753

## 132. Re 16M Mach 0.10 (2)
BIGFOIL.COM POLAR EXPORT
ah82150a
AH 82-150 A |  |  |  | Cl Max: | 1.82 | at alpha= | 20 | deg
XFOIL ncrit=9 |  |  |  | L/D Max: | 185.962 | at alpha= | 2.5 | deg
Re: | 16000000 |  |  | Cd Min: | 0.06271 | at alpha= | 20 | deg
Mach: | 0.1 |  |  | Cl=0 at alpha= | -4.229 | deg
|  |  |  | @ Cl=0.1, Cd= | 0.0050258
|  |  |  | @ Cl=0.4, Cd= | 0.0043589
|  |  |  | @ Cl=0.6, Cd= | 0.0035157
alpha (deg) | Cl | Cd | Cm | Cl/Cd
-20 | -1.4335 | 0.03544 | -0.1032 | -40.4486
-19.5 | -1.4223 | 0.03112 | -0.1053 | -45.7037
-19 | -1.4038 | 0.0277 | -0.1065 | -50.6787
-18 | -1.2748 | 0.02187 | -0.1234 | -58.2899
-17.5 | -1.2412 | 0.01988 | -0.124 | -62.4346
-17 | -1.2138 | 0.01822 | -0.1225 | -66.6191
-16.5 | -1.1836 | 0.01702 | -0.1206 | -69.5417
-16 | -1.1557 | 0.0158 | -0.118 | -73.1456
-15.5 | -1.1271 | 0.01477 | -0.1151 | -76.3101
-15 | -1.101 | 0.01386 | -0.1113 | -79.4372
-14.5 | -1.0777 | 0.01315 | -0.1063 | -81.9544
-14 | -1.0376 | 0.01246 | -0.1042 | -83.2745
-13 | -0.9514 | 0.01108 | -0.1009 | -85.8664
-12.5 | -0.9053 | 0.0104 | -0.0997 | -87.0481
-12 | -0.8574 | 0.00981 | -0.0988 | -87.4006
-11.5 | -0.8071 | 0.00932 | -0.0982 | -86.5987
-11 | -0.7552 | 0.0089 | -0.0979 | -84.8539
-10.5 | -0.7027 | 0.00852 | -0.0976 | -82.4765
-10 | -0.6492 | 0.00815 | -0.0975 | -79.6564
-9.5 | -0.596 | 0.0077 | -0.0974 | -77.4026
-9 | -0.5418 | 0.00735 | -0.0975 | -73.7143
-8.5 | -0.4864 | 0.00707 | -0.0977 | -68.7977
-8 | -0.4305 | 0.00677 | -0.0981 | -63.5894
-7.5 | -0.3748 | 0.00646 | -0.0984 | -58.0186
-7 | -0.3183 | 0.00625 | -0.0989 | -50.928
-6.5 | -0.2614 | 0.00598 | -0.0994 | -43.7124
-6 | -0.2041 | 0.00578 | -0.1001 | -35.3114
-5.5 | -0.147 | 0.0056 | -0.1007 | -26.25
-5 | -0.0891 | 0.00542 | -0.1014 | -16.4391
-4.5 | -0.0316 | 0.0053 | -0.1021 | -5.9623
-4 | 0.0267 | 0.00516 | -0.1029 | 5.1744
-3.5 | 0.0846 | 0.00506 | -0.1037 | 16.7194
-3 | 0.1431 | 0.00493 | -0.1046 | 29.0264
-2.5 | 0.2011 | 0.00484 | -0.1054 | 41.5496
-2 | 0.2596 | 0.00472 | -0.1063 | 55
-1.5 | 0.3177 | 0.00457 | -0.1072 | 69.5186
-1 | 0.3756 | 0.00443 | -0.1081 | 84.7856
-0.5 | 0.4339 | 0.00426 | -0.1091 | 101.8545
0 | 0.4919 | 0.00415 | -0.11 | 118.5301
0.5 | 0.5494 | 0.00377 | -0.1112 | 145.7294
1 | 0.6071 | 0.00348 | -0.1123 | 174.454
1.5 | 0.6636 | 0.00364 | -0.1128 | 182.3077
2 | 0.7188 | 0.0039 | -0.1131 | 184.3077
2.5 | 0.7736 | 0.00416 | -0.1133 | 185.9615
3 | 0.8265 | 0.00452 | -0.1132 | 182.854
3.5 | 0.8737 | 0.00521 | -0.112 | 167.6967
4 | 0.9231 | 0.00574 | -0.1113 | 160.8188
4.5 | 0.9643 | 0.0067 | -0.109 | 143.9254
5 | 1.0079 | 0.00746 | -0.1071 | 135.1072
5.5 | 1.0511 | 0.0082 | -0.1052 | 128.1829
6 | 1.1003 | 0.00859 | -0.1044 | 128.0908
6.5 | 1.1493 | 0.00895 | -0.1036 | 128.4134
7 | 1.1972 | 0.00931 | -0.1026 | 128.5929
7.5 | 1.2427 | 0.00972 | -0.1012 | 127.8498
8 | 1.2827 | 0.01009 | -0.0985 | 127.1259
8.5 | 1.3171 | 0.01054 | -0.0949 | 124.962
9 | 1.3501 | 0.0111 | -0.0911 | 121.6306
9.5 | 1.3831 | 0.0117 | -0.0876 | 118.2137
11 | 1.4774 | 0.01414 | -0.0777 | 104.4837
11.5 | 1.5082 | 0.01515 | -0.0748 | 99.5512
12 | 1.5379 | 0.01628 | -0.0719 | 94.4656
12.5 | 1.5674 | 0.0175 | -0.0692 | 89.5657
13 | 1.5944 | 0.01893 | -0.0663 | 84.2261
13.5 | 1.62 | 0.02052 | -0.0636 | 78.9474
14 | 1.6422 | 0.0224 | -0.0606 | 73.3125
14.5 | 1.6664 | 0.02424 | -0.0582 | 68.7459
15 | 1.6801 | 0.02692 | -0.0548 | 62.4108
15.5 | 1.7035 | 0.02904 | -0.0528 | 58.6605
16 | 1.7213 | 0.03172 | -0.0506 | 54.2654
16.5 | 1.7394 | 0.0345 | -0.0486 | 50.4174
17 | 1.7552 | 0.0376 | -0.0468 | 46.6809
17.5 | 1.771 | 0.04089 | -0.0453 | 43.3113
18 | 1.7818 | 0.04475 | -0.0439 | 39.8168
18.5 | 1.7995 | 0.04814 | -0.0431 | 37.3806
19 | 1.8006 | 0.05338 | -0.0421 | 33.7317
19.5 | 1.8155 | 0.05736 | -0.0419 | 31.651
20 | 1.82 | 0.06271 | -0.0419 | 29.0225

## 133. Re 16M Mach 0.25 (1)
BIGFOIL.COM POLAR EXPORT
ah82150a
AH 82-150 A |  |  |  | Cl Max: | 1.442 | at alpha= | 8.5 | deg
JavaFoil+Calcfoil stall+Eppler ext transition |  |  |  | L/D Max: | 140.596 | at alpha= | 4 | deg
Re: | 16000000 |  |  | Cd Min: | 0.00619 | at alpha= | -1.5 | deg
Mach: | 0.25 |  |  | Cl=0 at alpha= | -4.7097 | deg
|  |  |  | @ Cl=0.1, Cd= | 0.00663
|  |  |  | @ Cl=0.4, Cd= | 0.0062129
|  |  |  | @ Cl=0.6, Cd= | 0.0062464
alpha (deg) | Cl | Cd | Cm | Cl/Cd
-15.5 | -0.249 | 0.11099 | -0.045 | -2.242
-15 | -0.292 | 0.10499 | -0.046 | -2.786
-14.5 | -0.331 | 0.09935 | -0.046 | -3.329
-14 | -0.364 | 0.09392 | -0.047 | -3.877
-13.5 | -0.393 | 0.08858 | -0.048 | -4.431
-13 | -0.416 | 0.08243 | -0.05 | -5.047
-12.5 | -0.434 | 0.07681 | -0.052 | -5.644
-12 | -0.445 | 0.07123 | -0.054 | -6.25
-11.5 | -0.452 | 0.06386 | -0.059 | -7.082
-11 | -0.458 | 0.0523 | -0.068 | -8.76
-10.5 | -0.515 | 0.01266 | -0.093 | -40.699
-10 | -0.503 | 0.01059 | -0.096 | -47.542
-9.5 | -0.482 | 0.00951 | -0.097 | -50.644
-9 | -0.452 | 0.00879 | -0.099 | -51.402
-8.5 | -0.415 | 0.0083 | -0.101 | -49.99
-8 | -0.372 | 0.00791 | -0.102 | -47.112
-7.5 | -0.324 | 0.00722 | -0.104 | -44.878
-7 | -0.271 | 0.00719 | -0.105 | -37.76
-6.5 | -0.216 | 0.00697 | -0.106 | -30.944
-6 | -0.158 | 0.00678 | -0.107 | -23.234
-5.5 | -0.098 | 0.00666 | -0.108 | -14.653
-5 | -0.036 | 0.00673 | -0.109 | -5.402
-4.5 | 0.026 | 0.00664 | -0.11 | 3.857
-4 | 0.088 | 0.00663 | -0.111 | 13.294
-3.5 | 0.151 | 0.00663 | -0.112 | 22.738
-3 | 0.214 | 0.00667 | -0.113 | 32.056
-2.5 | 0.277 | 0.0068 | -0.114 | 40.737
-2 | 0.34 | 0.00667 | -0.115 | 51.063
-1.5 | 0.403 | 0.00619 | -0.117 | 65.173
-1 | 0.466 | 0.00621 | -0.118 | 75.067
-0.5 | 0.529 | 0.00625 | -0.119 | 84.707
0 | 0.592 | 0.00624 | -0.12 | 94.835
0.5 | 0.655 | 0.00629 | -0.121 | 104.164
1 | 0.714 | 0.00623 | -0.122 | 114.67
1.5 | 0.776 | 0.00625 | -0.123 | 124.19
2 | 0.838 | 0.00646 | -0.124 | 129.764
2.5 | 0.9 | 0.00669 | -0.125 | 134.527
3 | 0.962 | 0.00701 | -0.126 | 137.157
3.5 | 1.023 | 0.00736 | -0.127 | 139.023
4 | 1.084 | 0.00771 | -0.128 | 140.596
4.5 | 1.14 | 0.00825 | -0.129 | 138.275
5 | 1.195 | 0.00981 | -0.13 | 121.73
5.5 | 1.246 | 0.01023 | -0.13 | 121.807
6 | 1.294 | 0.0108 | -0.131 | 119.782
6.5 | 1.338 | 0.01118 | -0.132 | 119.673
7 | 1.377 | 0.01122 | -0.133 | 122.639
7.5 | 1.409 | 0.01136 | -0.134 | 123.979
8 | 1.434 | 0.01196 | -0.135 | 119.858
8.5 | 1.442 | 0.01331 | -0.135 | 108.369
9 | 1.438 | 0.01399 | -0.136 | 102.797
9.5 | 1.421 | 0.01475 | -0.136 | 96.391
10 | 1.392 | 0.01556 | -0.137 | 89.439
10.5 | 1.349 | 0.01642 | -0.137 | 82.14
11 | 1.293 | 0.01753 | -0.138 | 73.744
11.5 | 1.223 | 0.01868 | -0.138 | 65.492
12 | 1.143 | 0.01994 | -0.138 | 57.318
12.5 | 1.052 | 0.02131 | -0.139 | 49.348
13 | 0.953 | 0.02269 | -0.139 | 41.988
13.5 | 0.846 | 0.02422 | -0.139 | 34.937

## 134. Re 16M Mach 0.25 (2)
BIGFOIL.COM POLAR EXPORT
ah82150a
AH 82-150 A |  |  |  | Cl Max: | 1.7069 | at alpha= | 17.5 | deg
XFOIL ncrit=9 |  |  |  | L/D Max: | 191.443 | at alpha= | 2 | deg
Re: | 16000000 |  |  | Cd Min: | 0.1978 | at alpha= | -20 | deg
Mach: | 0.25 |  |  | Cl=0 at alpha= | -4.2174 | deg
|  |  |  | @ Cl=0.1, Cd= | 0.0050607
|  |  |  | @ Cl=0.4, Cd= | 0.004407
|  |  |  | @ Cl=0.6, Cd= | 0.0035978
alpha (deg) | Cl | Cd | Cm | Cl/Cd
-20 | -0.5405 | 0.1978 | -0.0221 | -2.7326
-19.5 | -0.5234 | 0.19019 | -0.0278 | -2.752
-19 | -0.5241 | 0.1779 | -0.0348 | -2.946
-18.5 | -0.5346 | 0.16424 | -0.0424 | -3.255
-18 | -0.5213 | 0.15674 | -0.0475 | -3.3259
-17.5 | -1.0124 | 0.06623 | -0.1014 | -15.2861
-16 | -1.0758 | 0.02707 | -0.142 | -39.7414
-15.5 | -1.0729 | 0.02276 | -0.141 | -47.1397
-15 | -1.0614 | 0.01985 | -0.1377 | -53.471
-14.5 | -1.0489 | 0.01736 | -0.1332 | -60.4205
-14 | -1.0223 | 0.01586 | -0.129 | -64.4578
-13.5 | -1.0072 | 0.01433 | -0.1224 | -70.2861
-13 | -0.9763 | 0.01337 | -0.1173 | -73.0217
-12.5 | -0.9344 | 0.01233 | -0.114 | -75.7826
-12 | -0.8893 | 0.01135 | -0.1112 | -78.3524
-11.5 | -0.8405 | 0.01046 | -0.1089 | -80.3537
-11 | -0.7886 | 0.00975 | -0.1072 | -80.8821
-10.5 | -0.735 | 0.00916 | -0.1058 | -80.2402
-10 | -0.679 | 0.00866 | -0.1048 | -78.4065
-9.5 | -0.6224 | 0.00822 | -0.1041 | -75.7178
-9 | -0.5659 | 0.00777 | -0.1034 | -72.8314
-8.5 | -0.5085 | 0.00734 | -0.103 | -69.2779
-8 | -0.4499 | 0.00701 | -0.1029 | -64.1797
-7.5 | -0.3915 | 0.0067 | -0.1028 | -58.4328
-7 | -0.3328 | 0.0064 | -0.1029 | -52
-6.5 | -0.273 | 0.00613 | -0.1032 | -44.5351
-6 | -0.2136 | 0.00589 | -0.1035 | -36.2649
-5.5 | -0.1541 | 0.00567 | -0.1039 | -27.1781
-5 | -0.0937 | 0.00549 | -0.1046 | -17.0674
-4.5 | -0.0342 | 0.00534 | -0.1051 | -6.4045
-4 | 0.0263 | 0.00521 | -0.1059 | 5.048
-3.5 | 0.0863 | 0.00509 | -0.1066 | 16.9548
-3 | 0.147 | 0.00496 | -0.1074 | 29.6371
-2.5 | 0.207 | 0.00487 | -0.1082 | 42.5051
-2 | 0.2675 | 0.00475 | -0.1091 | 56.3158
-1.5 | 0.3275 | 0.0046 | -0.1101 | 71.1957
-0.5 | 0.4477 | 0.00428 | -0.112 | 104.6028
0.5 | 0.5674 | 0.00374 | -0.1143 | 151.7112
1 | 0.627 | 0.00348 | -0.1154 | 180.1724
1.5 | 0.6853 | 0.00365 | -0.116 | 187.7534
2 | 0.7428 | 0.00388 | -0.1163 | 191.4433
2.5 | 0.7986 | 0.00419 | -0.1164 | 190.5967
3 | 0.8544 | 0.0045 | -0.1164 | 189.8667
3.5 | 0.9024 | 0.0052 | -0.1149 | 173.5385
4.5 | 0.9916 | 0.00683 | -0.1107 | 145.183
5 | 1.0341 | 0.00765 | -0.1081 | 135.1765
5.5 | 1.0751 | 0.00846 | -0.1052 | 127.0804
6 | 1.1242 | 0.00887 | -0.1038 | 126.7418
6.5 | 1.1724 | 0.00926 | -0.1023 | 126.6091
7 | 1.2118 | 0.00965 | -0.0988 | 125.5751
7.5 | 1.2491 | 0.01011 | -0.095 | 123.5509
8 | 1.2864 | 0.01063 | -0.0914 | 121.016
8.5 | 1.3205 | 0.01129 | -0.0874 | 116.9619
9 | 1.3531 | 0.01209 | -0.0834 | 111.9189
9.5 | 1.3865 | 0.01297 | -0.0798 | 106.9005
10 | 1.4193 | 0.01396 | -0.0763 | 101.6691
11 | 1.4831 | 0.01634 | -0.0696 | 90.765
11.5 | 1.5144 | 0.01771 | -0.0664 | 85.511
12 | 1.5438 | 0.01926 | -0.0633 | 80.1558
12.5 | 1.5704 | 0.02106 | -0.06 | 74.5679
13 | 1.5937 | 0.02317 | -0.0565 | 68.7829
13.5 | 1.6177 | 0.02536 | -0.0535 | 63.7894
14 | 1.6372 | 0.02801 | -0.0502 | 58.4506
14.5 | 1.6559 | 0.03088 | -0.0473 | 53.6237
15 | 1.6627 | 0.03488 | -0.0439 | 47.6692
15.5 | 1.6779 | 0.03845 | -0.0415 | 43.6385
16 | 1.6882 | 0.04269 | -0.0394 | 39.5456
16.5 | 1.6978 | 0.04724 | -0.0376 | 35.9399
17 | 1.702 | 0.05261 | -0.0363 | 32.3513
17.5 | 1.7069 | 0.05821 | -0.0355 | 29.3231
18 | 1.6959 | 0.06598 | -0.0354 | 25.7032
18.5 | 1.7053 | 0.07171 | -0.0358 | 23.7805
19 | 1.6714 | 0.08332 | -0.038 | 20.06
19.5 | 1.6682 | 0.09145 | -0.0402 | 18.2417
20 | 1.6497 | 0.1021 | -0.0439 | 16.1577

## 135. Re 16M Mach 0.50 (1)
BIGFOIL.COM POLAR EXPORT
ah82150a
AH 82-150 A |  |  |  | Cl Max: | 1.394 | at alpha= | 6.5 | deg
JavaFoil+Calcfoil stall+Eppler ext transition |  |  |  | L/D Max: | 142.751 | at alpha= | 4 | deg
Re: | 16000000 |  |  | Cd Min: | 0.00643 | at alpha= | -2.5 | deg
Mach: | 0.5 |  |  | Cl=0 at alpha= | -4.7059 | deg
|  |  |  | @ Cl=0.1, Cd= | 0.0068391
|  |  |  | @ Cl=0.4, Cd= | 0.00656
|  |  |  | @ Cl=0.6, Cd= | 0.0066572
alpha (deg) | Cl | Cd | Cm | Cl/Cd
-20 | -0.847 | 0.168 | -0.051 | -5.042
-19.5 | -0.822 | 0.15645 | -0.052 | -5.252
-19 | -0.795 | 0.14817 | -0.053 | -5.362
-18.5 | -0.766 | 0.14302 | -0.053 | -5.357
-18 | -0.738 | 0.13901 | -0.052 | -5.31
-17.5 | -0.711 | 0.13074 | -0.053 | -5.438
-17 | -0.686 | 0.11547 | -0.056 | -5.938
-16.5 | -0.656 | 0.11833 | -0.054 | -5.547
-16 | -0.63 | 0.10992 | -0.056 | -5.728
-15.5 | -0.602 | 0.10303 | -0.056 | -5.846
-15 | -0.578 | 0.09307 | -0.06 | -6.207
-14.5 | -0.557 | 0.0797 | -0.067 | -6.99
-14 | -0.549 | 0.05521 | -0.079 | -9.948
-13.5 | -0.489 | 0.09304 | -0.054 | -5.257
-13 | -0.463 | 0.08376 | -0.057 | -5.523
-12.5 | -0.438 | 0.07447 | -0.062 | -5.878
-12 | -0.424 | 0.05389 | -0.078 | -7.868
-11.5 | -0.444 | 0.01606 | -0.1 | -27.67
-11 | -0.35 | 0.07347 | -0.054 | -4.764
-10.5 | -0.323 | 0.06647 | -0.057 | -4.857
-10 | -0.297 | 0.05855 | -0.064 | -5.073
-9.5 | -0.313 | 0.01437 | -0.105 | -21.808
-9 | -0.239 | 0.05849 | -0.054 | -4.083
-8.5 | -0.213 | 0.05048 | -0.065 | -4.215
-8 | -0.184 | 0.05106 | -0.058 | -3.597
-7.5 | -0.222 | 0.04517 | -0.067 | -4.919
-7 | -0.267 | 0.00887 | -0.115 | -30.101
-6.5 | -0.225 | 0.00819 | -0.117 | -27.516
-6 | -0.17 | 0.00779 | -0.119 | -21.774
-5.5 | -0.107 | 0.00761 | -0.12 | -14.038
-5 | -0.04 | 0.00691 | -0.122 | -5.808
-4.5 | 0.028 | 0.0068 | -0.123 | 4.174
-4 | 0.098 | 0.00684 | -0.124 | 14.327
-3.5 | 0.168 | 0.00681 | -0.126 | 24.697
-3 | 0.239 | 0.00684 | -0.127 | 34.863
-2.5 | 0.309 | 0.00643 | -0.128 | 48.05
-2 | 0.381 | 0.00656 | -0.129 | 57.978
-1.5 | 0.451 | 0.00656 | -0.13 | 68.73
-1 | 0.521 | 0.00661 | -0.131 | 78.833
-0.5 | 0.591 | 0.00668 | -0.133 | 88.584
0 | 0.662 | 0.0065 | -0.134 | 101.896
0.5 | 0.732 | 0.00661 | -0.135 | 110.749
1 | 0.798 | 0.00654 | -0.136 | 122.033
1.5 | 0.867 | 0.00687 | -0.137 | 126.092
2 | 0.936 | 0.0072 | -0.138 | 129.979
2.5 | 1.005 | 0.00755 | -0.139 | 133.054
3 | 1.073 | 0.00754 | -0.141 | 142.275
3.5 | 1.141 | 0.008 | -0.142 | 142.65
4 | 1.207 | 0.00845 | -0.143 | 142.751
4.5 | 1.266 | 0.00921 | -0.144 | 137.532
5 | 1.318 | 0.01108 | -0.145 | 118.923
5.5 | 1.359 | 0.01242 | -0.145 | 109.495
6 | 1.387 | 0.01316 | -0.146 | 105.415
6.5 | 1.394 | 0.01398 | -0.146 | 99.704
7 | 1.361 | 0.01491 | -0.147 | 91.313
7.5 | 1.214 | 0.01589 | -0.147 | 76.434
8 | 0.853 | 0.01708 | -0.148 | 49.93
8.5 | 0.883 | 0.01854 | -0.148 | 47.606
9 | 0.912 | 0.02031 | -0.149 | 44.906
9.5 | 0.944 | 0.02036 | -0.15 | 46.371
10 | 0.973 | 0.02222 | -0.15 | 43.799
10.5 | 1.001 | 0.02481 | -0.15 | 40.337
11 | 1.027 | 0.02781 | -0.15 | 36.921
11.5 | 1.06 | 0.02749 | -0.151 | 38.55

## 136. Re 16M Mach 0.50 (2)
BIGFOIL.COM POLAR EXPORT
ah82150a
AH 82-150 A |  |  |  | Cl Max: | 1.4042 | at alpha= | 10 | deg
XFOIL ncrit=9 |  |  |  | L/D Max: | 983.922 | at alpha= | -0.5 | deg
Re: | 16000000 |  |  | Cd Min: | 0.24124 | at alpha= | -20 | deg
Mach: | 0.5 |  |  | Cl=0 at alpha= | -4.1493 | deg
|  |  |  | @ Cl=0.1, Cd= | 0.00064711
|  |  |  | @ Cl=0.4, Cd= | 0.00055471
|  |  |  | @ Cl=0.6, Cd= | 0.0040843
alpha (deg) | Cl | Cd | Cm | Cl/Cd
-20 | -0.4982 | 0.24124 | -0.0198 | -2.0652
-19.5 | -0.4717 | 0.23191 | -0.0266 | -2.034
-19 | -0.4482 | 0.22147 | -0.0331 | -2.0238
-18.5 | -0.2518 | 0.16766 | -0.0521 | -1.5018
-18 | -0.235 | 0.16159 | -0.0571 | -1.4543
-17.5 | -0.2196 | 0.15522 | -0.0623 | -1.4148
-17 | -0.2108 | 0.14746 | -0.0681 | -1.4295
-16.5 | -0.1961 | 0.14156 | -0.0733 | -1.3853
-16 | -0.1847 | 0.13536 | -0.0787 | -1.3645
-15.5 | -0.1928 | 0.12747 | -0.0866 | -1.5125
-15 | -0.1878 | 0.1213 | -0.0925 | -1.5482
-14.5 | -0.1899 | 0.11248 | -0.0985 | -1.6883
-14 | -0.1918 | 0.10354 | -0.1041 | -1.8524
-13.5 | -0.2035 | 0.09312 | -0.1103 | -2.1854
-13 | -0.2094 | 0.08375 | -0.1156 | -2.5003
-12.5 | -0.2257 | 0.073 | -0.1216 | -3.0918
-12 | -0.239 | 0.06285 | -0.127 | -3.8027
-11.5 | -0.26 | 0.05174 | -0.133 | -5.0251
-11 | -0.2759 | 0.04072 | -0.1395 | -6.7755
-10.5 | -0.288 | 0.02881 | -0.1486 | -9.9965
-10 | -0.314 | 0.02085 | -0.153 | -15.06
-9.5 | -0.3467 | 0.01494 | -0.1529 | -23.2062
-9 | -0.3839 | 0.01049 | -0.1489 | -36.5968
-8.5 | -0.4227 | 0.00776 | -0.1399 | -54.4716
-8 | -0.4528 | 0.00395 | -0.1309 | -114.6329
-7.5 | -0.4495 | 0.00146 | -0.1239 | -307.8767
-7 | -0.3964 | 0.001 | -0.1198 | -396.4
-6.5 | -0.3282 | 0.00089 | -0.1177 | -368.764
-6 | -0.2581 | 0.00082 | -0.1165 | -314.7561
-5.5 | -0.1881 | 0.00077 | -0.1158 | -244.2857
-5 | -0.1185 | 0.00073 | -0.1155 | -162.3288
-4.5 | -0.0484 | 0.0007 | -0.1156 | -69.1429
-4 | 0.0206 | 0.00067 | -0.1158 | 30.7463
-3.5 | 0.0901 | 0.00065 | -0.1163 | 138.6154
-3 | 0.1587 | 0.00063 | -0.1169 | 251.9048
-2.5 | 0.2281 | 0.00061 | -0.1178 | 373.9344
-2 | 0.2964 | 0.00059 | -0.1187 | 502.3729
-1.5 | 0.3652 | 0.00057 | -0.1198 | 640.7018
-1 | 0.4335 | 0.00054 | -0.121 | 802.7778
-0.5 | 0.5018 | 0.00051 | -0.1223 | 983.9216
0 | 0.5778 | 0.00426 | -0.1261 | 135.6338
0.5 | 0.6473 | 0.00371 | -0.128 | 174.4744
1 | 0.7161 | 0.00354 | -0.1292 | 202.2881
1.5 | 0.7832 | 0.00371 | -0.1297 | 211.1051
2 | 0.8481 | 0.00399 | -0.1298 | 212.5564
2.5 | 0.912 | 0.00431 | -0.1295 | 211.6009
3 | 0.9755 | 0.00464 | -0.129 | 210.2371
3.5 | 1.0323 | 0.00518 | -0.1272 | 199.2857
4 | 1.078 | 0.00603 | -0.1232 | 178.7728
4.5 | 1.105 | 0.00723 | -0.1157 | 152.8354
5 | 1.1133 | 0.00833 | -0.1045 | 133.6495
6 | 1.1398 | 0.01137 | -0.0865 | 100.2463
6.5 | 1.1813 | 0.01247 | -0.0825 | 94.7314
7 | 1.2225 | 0.01371 | -0.0785 | 89.1685
7.5 | 1.263 | 0.0151 | -0.0746 | 83.6424
8 | 1.303 | 0.01663 | -0.0706 | 78.3524
8.5 | 1.3389 | 0.01846 | -0.0661 | 72.5298
9 | 1.3712 | 0.02062 | -0.0614 | 66.4985
9.5 | 1.3963 | 0.02331 | -0.0562 | 59.9013
10 | 1.4042 | 0.02725 | -0.05 | 51.5303
10.5 | 1.3928 | 0.03284 | -0.0437 | 42.4117
11 | 1.3738 | 0.03958 | -0.0382 | 34.7094
11.5 | 1.3541 | 0.04704 | -0.0339 | 28.7861
12 | 1.3369 | 0.05513 | -0.0309 | 24.25
12.5 | 1.3136 | 0.06485 | -0.0298 | 20.256
13 | 1.2828 | 0.07655 | -0.0315 | 16.7577
13.5 | 1.2498 | 0.08971 | -0.0358 | 13.9316
14 | 1.2166 | 0.1041 | -0.0424 | 11.6868
14.5 | 1.1853 | 0.11932 | -0.0508 | 9.9338
15 | 1.1573 | 0.13492 | -0.0605 | 8.5777

## 137. Re 18M Mach 0.00 (1)
BIGFOIL.COM POLAR EXPORT
ah82150a
AH 82-150 A |  |  |  | Cl Max: | 1.466 | at alpha= | 9.5 | deg
JavaFoil+Calcfoil stall+Eppler ext transition |  |  |  | L/D Max: | 140.328 | at alpha= | 4 | deg
Re: | 18000000 |  |  | Cd Min: | 0.00621 | at alpha= | -0.5 | deg
Mach: | 0 |  |  | Cl=0 at alpha= | -4.7083 | deg
|  |  |  | @ Cl=0.1, Cd= | 0.0065298
|  |  |  | @ Cl=0.4, Cd= | 0.0066905
|  |  |  | @ Cl=0.6, Cd= | 0.0062788
alpha (deg) | Cl | Cd | Cm | Cl/Cd
-17.5 | -0.492 | 0.12553 | -0.043 | -3.916
-17 | -0.506 | 0.11931 | -0.044 | -4.238
-16.5 | -0.517 | 0.11259 | -0.046 | -4.592
-16 | -0.527 | 0.10649 | -0.047 | -4.95
-15.5 | -0.536 | 0.10054 | -0.048 | -5.327
-15 | -0.542 | 0.09535 | -0.049 | -5.684
-14.5 | -0.547 | 0.08872 | -0.051 | -6.167
-14 | -0.551 | 0.08152 | -0.054 | -6.755
-13.5 | -0.552 | 0.07406 | -0.057 | -7.459
-13 | -0.554 | 0.0639 | -0.062 | -8.676
-12.5 | -0.613 | 0.01937 | -0.083 | -31.643
-12 | -0.612 | 0.01422 | -0.087 | -43.068
-11.5 | -0.601 | 0.01196 | -0.089 | -50.281
-11 | -0.583 | 0.01065 | -0.091 | -54.754
-10.5 | -0.56 | 0.00967 | -0.092 | -57.931
-10 | -0.532 | 0.00897 | -0.094 | -59.275
-9.5 | -0.498 | 0.00846 | -0.095 | -58.877
-9 | -0.46 | 0.00805 | -0.097 | -57.162
-8.5 | -0.417 | 0.00733 | -0.098 | -56.844
-8 | -0.37 | 0.00728 | -0.099 | -50.778
-7.5 | -0.319 | 0.0071 | -0.1 | -44.956
-7 | -0.266 | 0.0069 | -0.102 | -38.502
-6.5 | -0.21 | 0.00672 | -0.103 | -31.322
-6 | -0.153 | 0.00679 | -0.104 | -22.572
-5.5 | -0.095 | 0.0067 | -0.105 | -14.155
-5 | -0.035 | 0.0066 | -0.106 | -5.349
-4.5 | 0.025 | 0.00652 | -0.107 | 3.809
-4 | 0.085 | 0.00652 | -0.108 | 13.102
-3.5 | 0.146 | 0.00656 | -0.109 | 22.271
-3 | 0.207 | 0.00671 | -0.11 | 30.846
-2.5 | 0.268 | 0.0068 | -0.111 | 39.425
-2 | 0.33 | 0.00671 | -0.112 | 49.156
-1.5 | 0.391 | 0.00668 | -0.113 | 58.473
-1 | 0.451 | 0.00675 | -0.114 | 66.917
-0.5 | 0.512 | 0.00621 | -0.115 | 82.439
0 | 0.573 | 0.00627 | -0.116 | 91.433
0.5 | 0.634 | 0.00629 | -0.117 | 100.794
1 | 0.692 | 0.00631 | -0.118 | 109.74
1.5 | 0.752 | 0.00633 | -0.119 | 118.794
2 | 0.812 | 0.0063 | -0.12 | 128.835
2.5 | 0.872 | 0.00653 | -0.121 | 133.56
3 | 0.932 | 0.00681 | -0.122 | 136.737
3.5 | 0.991 | 0.00712 | -0.123 | 139.339
4 | 1.05 | 0.00748 | -0.124 | 140.328
4.5 | 1.106 | 0.00791 | -0.125 | 139.807
5 | 1.16 | 0.00973 | -0.125 | 119.186
5.5 | 1.211 | 0.00955 | -0.126 | 126.751
6 | 1.26 | 0.00996 | -0.127 | 126.493
6.5 | 1.306 | 0.01036 | -0.128 | 126.049
7 | 1.348 | 0.01079 | -0.129 | 124.917
7.5 | 1.386 | 0.01126 | -0.13 | 123.122
8 | 1.42 | 0.01126 | -0.131 | 126.066
8.5 | 1.444 | 0.01179 | -0.132 | 122.511
9 | 1.46 | 0.01188 | -0.132 | 122.879
9.5 | 1.466 | 0.01322 | -0.133 | 110.849
10 | 1.464 | 0.01383 | -0.133 | 105.824
10.5 | 1.455 | 0.01451 | -0.134 | 100.285
11 | 1.439 | 0.01521 | -0.134 | 94.571
11.5 | 1.416 | 0.01609 | -0.135 | 87.995
12 | 1.387 | 0.01705 | -0.135 | 81.347
12.5 | 1.352 | 0.01797 | -0.135 | 75.247
13 | 1.313 | 0.01905 | -0.136 | 68.908
13.5 | 1.27 | 0.02016 | -0.136 | 62.995
14 | 1.224 | 0.02138 | -0.136 | 57.229
14.5 | 1.175 | 0.02274 | -0.137 | 51.676

## 138. Re 18M Mach 0.00 (2)
BIGFOIL.COM POLAR EXPORT
ah82150a
AH 82-150 A |  |  |  | Cl Max: | 1.8515 | at alpha= | 20 | deg
XFOIL ncrit=9 |  |  |  | L/D Max: | 182.952 | at alpha= | 2.5 | deg
Re: | 18000000 |  |  | Cd Min: | 0.05626 | at alpha= | 20 | deg
Mach: | 0 |  |  | Cl=0 at alpha= | -4.2326 | deg
|  |  |  | @ Cl=0.1, Cd= | 0.0049364
|  |  |  | @ Cl=0.4, Cd= | 0.0043369
|  |  |  | @ Cl=0.6, Cd= | 0.0038295
alpha (deg) | Cl | Cd | Cm | Cl/Cd
-20 | -1.4796 | 0.02868 | -0.1001 | -51.59
-19.5 | -1.4559 | 0.02594 | -0.1012 | -56.1257
-19 | -1.4262 | 0.02355 | -0.1025 | -60.5605
-18.5 | -1.3191 | 0.02088 | -0.119 | -63.1753
-18 | -1.2793 | 0.0193 | -0.1204 | -66.285
-17.5 | -1.2504 | 0.01785 | -0.1193 | -70.0504
-17 | -1.2227 | 0.01655 | -0.1173 | -73.8792
-16.5 | -1.1927 | 0.01555 | -0.1152 | -76.701
-16 | -1.1645 | 0.01455 | -0.1125 | -80.0344
-15.5 | -1.1382 | 0.01367 | -0.1091 | -83.2626
-15 | -1.117 | 0.01301 | -0.104 | -85.857
-14.5 | -1.0784 | 0.01237 | -0.102 | -87.1787
-13 | -0.9478 | 0.01052 | -0.0981 | -90.0951
-12.5 | -0.9014 | 0.00991 | -0.0972 | -90.9586
-12 | -0.8529 | 0.00941 | -0.0966 | -90.6376
-11.5 | -0.8021 | 0.00897 | -0.0964 | -89.4203
-11 | -0.7506 | 0.00859 | -0.0962 | -87.3807
-10.5 | -0.6982 | 0.00824 | -0.0961 | -84.733
-10 | -0.6447 | 0.00789 | -0.0963 | -81.711
-9.5 | -0.592 | 0.00747 | -0.0963 | -79.2503
-9 | -0.5381 | 0.00715 | -0.0965 | -75.2587
-8.5 | -0.4827 | 0.00687 | -0.0969 | -70.262
-8 | -0.4273 | 0.0066 | -0.0973 | -64.7424
-7.5 | -0.3721 | 0.00632 | -0.0977 | -58.8766
-7 | -0.3156 | 0.0061 | -0.0983 | -51.7377
-6.5 | -0.2592 | 0.00584 | -0.0989 | -44.3836
-6 | -0.2025 | 0.00567 | -0.0995 | -35.7143
-5.5 | -0.1454 | 0.00547 | -0.1002 | -26.5814
-5 | -0.0884 | 0.00534 | -0.1009 | -16.5543
-4.5 | -0.0307 | 0.00519 | -0.1017 | -5.9152
-4 | 0.0267 | 0.00509 | -0.1024 | 5.2456
-3.5 | 0.0849 | 0.00496 | -0.1033 | 17.1169
-3 | 0.1424 | 0.00487 | -0.1041 | 29.2402
-2.5 | 0.2006 | 0.00476 | -0.105 | 42.1429
-2 | 0.2583 | 0.00467 | -0.1058 | 55.3105
-1.5 | 0.3162 | 0.00453 | -0.1067 | 69.8013
-1 | 0.3741 | 0.0044 | -0.1077 | 85.0227
-0.5 | 0.4316 | 0.00426 | -0.1086 | 101.3146
0 | 0.489 | 0.0042 | -0.1094 | 116.4286
0.5 | 0.5457 | 0.00394 | -0.1104 | 138.5025
1.5 | 0.6587 | 0.00371 | -0.1121 | 177.5472
2 | 0.7135 | 0.00395 | -0.1124 | 180.6329
2.5 | 0.7684 | 0.0042 | -0.1127 | 182.9524
3 | 0.8198 | 0.00463 | -0.1124 | 177.0626
3.5 | 0.8684 | 0.00521 | -0.1115 | 166.6795
4 | 0.9165 | 0.00581 | -0.1106 | 157.7453
4.5 | 0.9596 | 0.00665 | -0.1087 | 144.3008
5 | 1.0041 | 0.00738 | -0.1071 | 136.0569
5.5 | 1.0491 | 0.00803 | -0.1056 | 130.6476
6 | 1.0988 | 0.00839 | -0.1051 | 130.9654
6.5 | 1.1484 | 0.00873 | -0.1045 | 131.5464
7 | 1.1967 | 0.00908 | -0.1037 | 131.7952
7.5 | 1.2434 | 0.00946 | -0.1026 | 131.4376
8 | 1.2887 | 0.00984 | -0.1012 | 130.9654
8.5 | 1.3245 | 0.01024 | -0.0979 | 129.3457
9 | 1.3569 | 0.01076 | -0.094 | 126.1059
11 | 1.4857 | 0.01342 | -0.0808 | 110.7079
11.5 | 1.5169 | 0.01431 | -0.0778 | 106.0028
12 | 1.5463 | 0.01534 | -0.0749 | 100.8018
12.5 | 1.5757 | 0.01647 | -0.0721 | 95.6709
13 | 1.603 | 0.01776 | -0.0693 | 90.259
13.5 | 1.6294 | 0.01919 | -0.0666 | 84.9088
14 | 1.6513 | 0.02096 | -0.0636 | 78.7834
14.5 | 1.6766 | 0.02261 | -0.0612 | 74.153
15 | 1.6934 | 0.0249 | -0.0581 | 68.008
15.5 | 1.7163 | 0.02689 | -0.0559 | 63.8267
16 | 1.7371 | 0.02914 | -0.0538 | 59.6122
16.5 | 1.7567 | 0.0316 | -0.0518 | 55.5918
17 | 1.7744 | 0.03432 | -0.05 | 51.7016
17.5 | 1.7915 | 0.03721 | -0.0484 | 48.1457
18 | 1.8046 | 0.04061 | -0.0468 | 44.4373
18.5 | 1.8222 | 0.04371 | -0.0458 | 41.6884
19.5 | 1.8424 | 0.05186 | -0.0441 | 35.5264
20 | 1.8515 | 0.05626 | -0.0437 | 32.9097

## 139. Re 18M Mach 0.10 (1)
BIGFOIL.COM POLAR EXPORT
ah82150a
AH 82-150 A |  |  |  | Cl Max: | 1.462 | at alpha= | 9.5 | deg
JavaFoil+Calcfoil stall+Eppler ext transition |  |  |  | L/D Max: | 140.177 | at alpha= | 4 | deg
Re: | 18000000 |  |  | Cd Min: | 0.00616 | at alpha= | -1 | deg
Mach: | 0.1 |  |  | Cl=0 at alpha= | -4.7083 | deg
|  |  |  | @ Cl=0.1, Cd= | 0.0065715
|  |  |  | @ Cl=0.4, Cd= | 0.0066557
|  |  |  | @ Cl=0.6, Cd= | 0.0062739
alpha (deg) | Cl | Cd | Cm | Cl/Cd
-17 | -0.469 | 0.12155 | -0.044 | -3.859
-16.5 | -0.483 | 0.11462 | -0.045 | -4.216
-16 | -0.496 | 0.10856 | -0.046 | -4.57
-15.5 | -0.508 | 0.10252 | -0.047 | -4.951
-15 | -0.517 | 0.09655 | -0.049 | -5.357
-14.5 | -0.525 | 0.09027 | -0.05 | -5.818
-14 | -0.531 | 0.08419 | -0.052 | -6.303
-13.5 | -0.534 | 0.07758 | -0.055 | -6.884
-13 | -0.537 | 0.06828 | -0.06 | -7.868
-12.5 | -0.545 | 0.05273 | -0.068 | -10.342
-12 | -0.599 | 0.01561 | -0.086 | -38.362
-11.5 | -0.592 | 0.01255 | -0.089 | -47.166
-11 | -0.577 | 0.011 | -0.091 | -52.451
-10.5 | -0.556 | 0.00988 | -0.093 | -56.218
-10 | -0.529 | 0.00909 | -0.094 | -58.175
-9.5 | -0.497 | 0.00855 | -0.096 | -58.133
-9 | -0.46 | 0.00812 | -0.097 | -56.617
-8.5 | -0.417 | 0.00739 | -0.099 | -56.444
-8 | -0.37 | 0.00713 | -0.1 | -51.913
-7.5 | -0.32 | 0.00711 | -0.101 | -44.997
-7 | -0.267 | 0.00692 | -0.102 | -38.575
-6.5 | -0.211 | 0.00673 | -0.103 | -31.387
-6 | -0.154 | 0.0068 | -0.104 | -22.645
-5.5 | -0.095 | 0.00668 | -0.105 | -14.267
-5 | -0.035 | 0.00658 | -0.106 | -5.392
-4.5 | 0.025 | 0.00656 | -0.107 | 3.801
-4 | 0.086 | 0.00656 | -0.108 | 13.074
-3.5 | 0.147 | 0.00661 | -0.109 | 22.231
-3 | 0.208 | 0.0067 | -0.11 | 31.078
-2.5 | 0.269 | 0.00679 | -0.111 | 39.7
-2 | 0.331 | 0.00669 | -0.112 | 49.496
-1.5 | 0.393 | 0.00672 | -0.113 | 58.425
-1 | 0.454 | 0.00616 | -0.114 | 73.699
-0.5 | 0.515 | 0.0062 | -0.115 | 82.984
0 | 0.576 | 0.00627 | -0.116 | 91.831
0.5 | 0.637 | 0.00628 | -0.117 | 101.376
1 | 0.695 | 0.00635 | -0.118 | 109.536
1.5 | 0.756 | 0.00633 | -0.119 | 119.459
2 | 0.816 | 0.00635 | -0.12 | 128.495
2.5 | 0.876 | 0.00657 | -0.121 | 133.496
3 | 0.936 | 0.00683 | -0.122 | 137.064
3.5 | 0.996 | 0.00714 | -0.123 | 139.591
4 | 1.055 | 0.00753 | -0.124 | 140.177
4.5 | 1.111 | 0.00797 | -0.125 | 139.395
5 | 1.165 | 0.00979 | -0.126 | 118.996
5.5 | 1.216 | 0.00963 | -0.127 | 126.306
6 | 1.265 | 0.01003 | -0.128 | 126.178
6.5 | 1.311 | 0.01042 | -0.129 | 125.849
7 | 1.353 | 0.01088 | -0.13 | 124.355
7.5 | 1.39 | 0.01136 | -0.131 | 122.393
8 | 1.423 | 0.01138 | -0.131 | 124.99
8.5 | 1.446 | 0.0115 | -0.132 | 125.693
9 | 1.459 | 0.01205 | -0.133 | 121.043
9.5 | 1.462 | 0.01338 | -0.133 | 109.254
10 | 1.457 | 0.01403 | -0.134 | 103.871
10.5 | 1.444 | 0.01472 | -0.134 | 98.073
11 | 1.424 | 0.01545 | -0.135 | 92.162
11.5 | 1.396 | 0.0164 | -0.135 | 85.11
12 | 1.361 | 0.01733 | -0.136 | 78.555
12.5 | 1.321 | 0.01831 | -0.136 | 72.146
13 | 1.276 | 0.01944 | -0.136 | 65.639
13.5 | 1.227 | 0.02056 | -0.137 | 59.674
14 | 1.175 | 0.02197 | -0.137 | 53.465
14.5 | 1.12 | 0.02332 | -0.137 | 48.038

## 140. Re 18M Mach 0.10 (2)
BIGFOIL.COM POLAR EXPORT
ah82150a
AH 82-150 A |  |  |  | Cl Max: | 1.8415 | at alpha= | 20 | deg
XFOIL ncrit=9 |  |  |  | L/D Max: | 184.048 | at alpha= | 2.5 | deg
Re: | 18000000 |  |  | Cd Min: | 0.06014 | at alpha= | 20 | deg
Mach: | 0.1 |  |  | Cl=0 at alpha= | -4.2306 | deg
|  |  |  | @ Cl=0.1, Cd= | 0.004937
|  |  |  | @ Cl=0.4, Cd= | 0.0043425
|  |  |  | @ Cl=0.6, Cd= | 0.0036284
alpha (deg) | Cl | Cd | Cm | Cl/Cd
-20 | -1.4492 | 0.03365 | -0.1044 | -43.0669
-19.5 | -1.4382 | 0.02961 | -0.1057 | -48.5714
-19 | -1.4182 | 0.02642 | -0.1066 | -53.679
-18.5 | -1.3879 | 0.02371 | -0.1083 | -58.5365
-18 | -1.2803 | 0.02093 | -0.1243 | -61.1706
-17.5 | -1.2502 | 0.01913 | -0.1238 | -65.3528
-17 | -1.2232 | 0.01759 | -0.122 | -69.5395
-16.5 | -1.1931 | 0.01643 | -0.1199 | -72.6172
-16 | -1.165 | 0.01528 | -0.1172 | -76.2435
-15.5 | -1.1366 | 0.01428 | -0.1141 | -79.5938
-15 | -1.1139 | 0.01343 | -0.1094 | -82.9412
-14.5 | -1.0842 | 0.01277 | -0.1055 | -84.9021
-14 | -1.0431 | 0.01211 | -0.1035 | -86.1354
-13.5 | -0.9996 | 0.01149 | -0.1019 | -86.9974
-12.5 | -0.9073 | 0.01022 | -0.0995 | -88.7769
-12 | -0.8593 | 0.00962 | -0.0986 | -89.3243
-11.5 | -0.8089 | 0.00911 | -0.098 | -88.7925
-11 | -0.757 | 0.0087 | -0.0977 | -87.0115
-10.5 | -0.7041 | 0.00833 | -0.0975 | -84.5258
-10 | -0.6501 | 0.00798 | -0.0975 | -81.4662
-9.5 | -0.5967 | 0.00757 | -0.0974 | -78.8243
-9 | -0.5425 | 0.00721 | -0.0975 | -75.2427
-8.5 | -0.4867 | 0.00692 | -0.0978 | -70.3324
-8 | -0.4307 | 0.00665 | -0.0981 | -64.7669
-7.5 | -0.3751 | 0.00635 | -0.0984 | -59.0709
-7 | -0.3182 | 0.00613 | -0.099 | -51.9086
-6.5 | -0.2613 | 0.00587 | -0.0996 | -44.5145
-6 | -0.2041 | 0.00569 | -0.1001 | -35.8699
-5.5 | -0.1466 | 0.00549 | -0.1008 | -26.7031
-5 | -0.0892 | 0.00535 | -0.1014 | -16.6729
-4.5 | -0.0312 | 0.0052 | -0.1022 | -6
-4 | 0.0267 | 0.00509 | -0.103 | 5.2456
-3.5 | 0.0852 | 0.00496 | -0.1038 | 17.1774
-3 | 0.1431 | 0.00487 | -0.1046 | 29.384
-2.5 | 0.2017 | 0.00476 | -0.1055 | 42.3739
-2 | 0.2598 | 0.00468 | -0.1064 | 55.5128
-1.5 | 0.318 | 0.00453 | -0.1073 | 70.1987
-1 | 0.3762 | 0.0044 | -0.1082 | 85.5
-0.5 | 0.4341 | 0.00426 | -0.1091 | 101.9014
0 | 0.4919 | 0.0042 | -0.11 | 117.119
0.5 | 0.5489 | 0.00393 | -0.111 | 139.6692
1 | 0.6065 | 0.00359 | -0.1121 | 168.9415
1.5 | 0.6628 | 0.0037 | -0.1127 | 179.1351
2 | 0.7177 | 0.00395 | -0.1129 | 181.6962
2.5 | 0.773 | 0.0042 | -0.1133 | 184.0476
3 | 0.8248 | 0.00463 | -0.1129 | 178.1425
3.5 | 0.8734 | 0.00522 | -0.112 | 167.318
4 | 0.922 | 0.0058 | -0.1111 | 158.9655
4.5 | 0.9646 | 0.00668 | -0.1091 | 144.4012
5.5 | 1.0538 | 0.00808 | -0.1057 | 130.4208
6 | 1.1038 | 0.00844 | -0.1051 | 130.782
6.5 | 1.1533 | 0.00878 | -0.1044 | 131.3554
7 | 1.2014 | 0.00915 | -0.1034 | 131.3005
7.5 | 1.248 | 0.00953 | -0.1022 | 130.9549
8 | 1.292 | 0.00991 | -0.1004 | 130.3734
8.5 | 1.3251 | 0.01034 | -0.0964 | 128.1528
9 | 1.3576 | 0.01089 | -0.0925 | 124.6648
10 | 1.4241 | 0.0121 | -0.0856 | 117.6942
10.5 | 1.4562 | 0.01285 | -0.0824 | 113.323
11 | 1.4869 | 0.01373 | -0.0791 | 108.2957
11.5 | 1.5179 | 0.0147 | -0.0761 | 103.2585
12 | 1.5481 | 0.01578 | -0.0732 | 98.1052
12.5 | 1.5767 | 0.017 | -0.0703 | 92.7471
13 | 1.6026 | 0.01846 | -0.0673 | 86.8147
13.5 | 1.6291 | 0.01997 | -0.0646 | 81.5774
14 | 1.6498 | 0.02191 | -0.0614 | 75.299
14.5 | 1.6738 | 0.02374 | -0.0588 | 70.5055
15 | 1.6921 | 0.02606 | -0.0559 | 64.9309
15.5 | 1.7146 | 0.0282 | -0.0537 | 60.8014
16 | 1.7349 | 0.03063 | -0.0516 | 56.6405
16.5 | 1.754 | 0.03328 | -0.0496 | 52.7043
17 | 1.7713 | 0.03619 | -0.0478 | 48.9445
17.5 | 1.788 | 0.0393 | -0.0462 | 45.4962
18 | 1.8007 | 0.04292 | -0.0447 | 41.9548
18.5 | 1.8179 | 0.04625 | -0.0438 | 39.3059
19 | 1.8192 | 0.05139 | -0.0426 | 35.3999
19.5 | 1.8338 | 0.0553 | -0.0422 | 33.1609
20 | 1.8415 | 0.06014 | -0.042 | 30.6202

## 141. Re 18M Mach 0.25 (1)
BIGFOIL.COM POLAR EXPORT
ah82150a
AH 82-150 A |  |  |  | Cl Max: | 1.445 | at alpha= | 8.5 | deg
JavaFoil+Calcfoil stall+Eppler ext transition |  |  |  | L/D Max: | 139.267 | at alpha= | 4 | deg
Re: | 18000000 |  |  | Cd Min: | 0.00621 | at alpha= | -1.5 | deg
Mach: | 0.25 |  |  | Cl=0 at alpha= | -4.7097 | deg
|  |  |  | @ Cl=0.1, Cd= | 0.0066657
|  |  |  | @ Cl=0.4, Cd= | 0.0062376
|  |  |  | @ Cl=0.6, Cd= | 0.0063825
alpha (deg) | Cl | Cd | Cm | Cl/Cd
-15.5 | -0.249 | 0.1102 | -0.045 | -2.259
-15 | -0.293 | 0.10417 | -0.046 | -2.808
-14.5 | -0.331 | 0.09864 | -0.046 | -3.354
-14 | -0.364 | 0.09319 | -0.047 | -3.91
-13.5 | -0.393 | 0.08797 | -0.048 | -4.465
-13 | -0.416 | 0.08179 | -0.051 | -5.089
-12.5 | -0.434 | 0.07601 | -0.053 | -5.71
-12 | -0.446 | 0.07047 | -0.055 | -6.323
-11.5 | -0.453 | 0.06319 | -0.06 | -7.165
-11 | -0.466 | 0.04558 | -0.072 | -10.22
-10.5 | -0.517 | 0.01213 | -0.093 | -42.613
-10 | -0.504 | 0.01036 | -0.096 | -48.631
-9.5 | -0.482 | 0.0093 | -0.098 | -51.846
-9 | -0.452 | 0.00864 | -0.099 | -52.368
-8.5 | -0.416 | 0.00817 | -0.101 | -50.898
-8 | -0.373 | 0.00781 | -0.102 | -47.718
-7.5 | -0.324 | 0.00713 | -0.104 | -45.447
-7 | -0.272 | 0.00711 | -0.105 | -38.163
-6.5 | -0.216 | 0.00691 | -0.106 | -31.237
-6 | -0.158 | 0.00672 | -0.107 | -23.456
-5.5 | -0.098 | 0.00662 | -0.108 | -14.754
-5 | -0.036 | 0.00669 | -0.109 | -5.436
-4.5 | 0.026 | 0.00659 | -0.11 | 3.888
-4 | 0.088 | 0.00666 | -0.111 | 13.231
-3.5 | 0.151 | 0.00669 | -0.112 | 22.544
-3 | 0.214 | 0.00679 | -0.113 | 31.497
-2.5 | 0.277 | 0.00688 | -0.114 | 40.248
-2 | 0.34 | 0.00679 | -0.116 | 50.117
-1.5 | 0.403 | 0.00621 | -0.117 | 64.899
-1 | 0.466 | 0.00625 | -0.118 | 74.569
-0.5 | 0.529 | 0.0063 | -0.119 | 83.932
0 | 0.592 | 0.00638 | -0.12 | 92.781
0.5 | 0.655 | 0.0064 | -0.121 | 102.343
1 | 0.714 | 0.00644 | -0.122 | 110.96
1.5 | 0.776 | 0.00643 | -0.123 | 120.781
2 | 0.838 | 0.00648 | -0.124 | 129.293
2.5 | 0.9 | 0.00671 | -0.125 | 134.113
3 | 0.962 | 0.00703 | -0.126 | 136.915
3.5 | 1.023 | 0.00735 | -0.127 | 139.15
4 | 1.084 | 0.00778 | -0.128 | 139.267
4.5 | 1.14 | 0.00824 | -0.129 | 138.368
5 | 1.195 | 0.00963 | -0.13 | 124.039
5.5 | 1.246 | 0.01004 | -0.131 | 124.115
6 | 1.294 | 0.01057 | -0.131 | 122.413
6.5 | 1.338 | 0.01096 | -0.132 | 122.081
7 | 1.377 | 0.01099 | -0.133 | 125.302
7.5 | 1.409 | 0.01152 | -0.134 | 122.383
8 | 1.435 | 0.01169 | -0.135 | 122.743
8.5 | 1.445 | 0.01303 | -0.135 | 110.86
9 | 1.44 | 0.01369 | -0.136 | 105.218
9.5 | 1.423 | 0.01442 | -0.136 | 98.689
10 | 1.393 | 0.01521 | -0.137 | 91.593
10.5 | 1.351 | 0.01609 | -0.137 | 83.918
11 | 1.294 | 0.01716 | -0.138 | 75.418
11.5 | 1.225 | 0.01824 | -0.138 | 67.151
12 | 1.144 | 0.01946 | -0.139 | 58.796
12.5 | 1.053 | 0.02086 | -0.139 | 50.474
13 | 0.954 | 0.02221 | -0.139 | 42.933
13.5 | 0.847 | 0.02372 | -0.139 | 35.711

## 142. Re 18M Mach 0.25 (2)
BIGFOIL.COM POLAR EXPORT
ah82150a
AH 82-150 A |  |  |  | Cl Max: | 1.7307 | at alpha= | 17.5 | deg
XFOIL ncrit=9 |  |  |  | L/D Max: | 189.596 | at alpha= | 2.5 | deg
Re: | 18000000 |  |  | Cd Min: | 0.19651 | at alpha= | -20 | deg
Mach: | 0.25 |  |  | Cl=0 at alpha= | -4.2192 | deg
|  |  |  | @ Cl=0.1, Cd= | 0.0049727
|  |  |  | @ Cl=0.4, Cd= | 0.0043842
|  |  |  | @ Cl=0.6, Cd= | 0.0037064
alpha (deg) | Cl | Cd | Cm | Cl/Cd
-20 | -0.5435 | 0.19651 | -0.0228 | -2.7658
-19.5 | -0.5437 | 0.18437 | -0.0298 | -2.949
-19 | -0.5287 | 0.17678 | -0.0352 | -2.9907
-18.5 | -0.5422 | 0.16279 | -0.0427 | -3.3307
-18 | -0.5293 | 0.15498 | -0.0482 | -3.4153
-17.5 | -1.0636 | 0.05792 | -0.1088 | -18.3633
-17 | -1.1103 | 0.04321 | -0.1215 | -25.6954
-16.5 | -1.0994 | 0.03255 | -0.1367 | -33.7757
-16 | -1.0988 | 0.02515 | -0.1426 | -43.6899
-15.5 | -1.0927 | 0.02141 | -0.1406 | -51.0369
-15 | -1.0786 | 0.01879 | -0.137 | -57.4029
-14.5 | -1.0629 | 0.01656 | -0.1323 | -64.1848
-14 | -1.0361 | 0.01517 | -0.1278 | -68.2993
-13.5 | -1.0223 | 0.01386 | -0.1204 | -73.759
-13 | -0.9839 | 0.01289 | -0.1165 | -76.3305
-12.5 | -0.9404 | 0.01193 | -0.1133 | -78.8265
-12 | -0.8918 | 0.01114 | -0.111 | -80.0539
-11.5 | -0.8428 | 0.01025 | -0.1087 | -82.2244
-11 | -0.7907 | 0.00957 | -0.107 | -82.6228
-10.5 | -0.7366 | 0.00896 | -0.1056 | -82.2098
-9 | -0.5666 | 0.00763 | -0.1034 | -74.2595
-8.5 | -0.5089 | 0.0072 | -0.103 | -70.6806
-8 | -0.4506 | 0.00687 | -0.1029 | -65.5895
-7.5 | -0.3918 | 0.00659 | -0.1028 | -59.4537
-7 | -0.3326 | 0.00626 | -0.103 | -53.131
-6.5 | -0.2729 | 0.00602 | -0.1033 | -45.3322
-6 | -0.2137 | 0.00579 | -0.1036 | -36.9085
-5.5 | -0.1536 | 0.00556 | -0.1041 | -27.6259
-5 | -0.0938 | 0.00542 | -0.1046 | -17.3063
-4.5 | -0.0337 | 0.00524 | -0.1053 | -6.4313
-4 | 0.0263 | 0.00514 | -0.1059 | 5.1167
-3.5 | 0.087 | 0.00499 | -0.1068 | 17.4349
-3 | 0.147 | 0.00491 | -0.1075 | 29.9389
-2.5 | 0.2077 | 0.0048 | -0.1084 | 43.2708
-2 | 0.2677 | 0.0047 | -0.1092 | 56.9574
-1.5 | 0.3279 | 0.00456 | -0.1102 | 71.9079
-1 | 0.3881 | 0.00441 | -0.1111 | 88.0045
-0.5 | 0.448 | 0.00428 | -0.1121 | 104.6729
0 | 0.5078 | 0.0042 | -0.113 | 120.9048
0.5 | 0.5672 | 0.0039 | -0.1141 | 145.4359
1 | 0.6265 | 0.00355 | -0.1153 | 176.4789
1.5 | 0.6847 | 0.00369 | -0.1159 | 185.5556
2 | 0.7415 | 0.00395 | -0.1161 | 187.7215
2.5 | 0.7982 | 0.00421 | -0.1163 | 189.5962
3 | 0.8529 | 0.00458 | -0.1161 | 186.2227
3.5 | 0.9011 | 0.00526 | -0.1147 | 171.3118
4 | 0.951 | 0.00584 | -0.1136 | 162.8425
4.5 | 0.9916 | 0.00683 | -0.1107 | 145.183
5 | 1.0354 | 0.0076 | -0.1084 | 136.2368
5.5 | 1.0785 | 0.00834 | -0.1059 | 129.3165
6 | 1.1285 | 0.00872 | -0.1046 | 129.4151
6.5 | 1.1776 | 0.00909 | -0.1032 | 129.549
7 | 1.2202 | 0.00948 | -0.1005 | 128.7131
7.5 | 1.2575 | 0.0099 | -0.0966 | 127.0202
8 | 1.2946 | 0.0104 | -0.0929 | 124.4808
8.5 | 1.3286 | 0.01104 | -0.0888 | 120.3442
9 | 1.3613 | 0.01181 | -0.0847 | 115.2667
9.5 | 1.3957 | 0.01261 | -0.0811 | 110.682
10 | 1.4293 | 0.01354 | -0.0777 | 105.5613
10.5 | 1.4618 | 0.01461 | -0.0742 | 100.0548
11 | 1.4936 | 0.01582 | -0.0709 | 94.4121
11.5 | 1.5244 | 0.01718 | -0.0676 | 88.7311
12 | 1.5535 | 0.01871 | -0.0643 | 83.0305
12.5 | 1.5806 | 0.02046 | -0.061 | 77.2532
13 | 1.6021 | 0.02263 | -0.0573 | 70.7954
13.5 | 1.6256 | 0.02482 | -0.0541 | 65.4956
14 | 1.6443 | 0.02749 | -0.0507 | 59.8145
14.5 | 1.6638 | 0.03027 | -0.0478 | 54.9653
15 | 1.6745 | 0.03392 | -0.0446 | 49.3662
15.5 | 1.693 | 0.03717 | -0.0423 | 45.5475
16 | 1.7077 | 0.04095 | -0.0401 | 41.7021
16.5 | 1.718 | 0.04532 | -0.0382 | 37.9082
17 | 1.7235 | 0.05046 | -0.0367 | 34.1558
17.5 | 1.7307 | 0.05568 | -0.0357 | 31.083
18 | 1.7216 | 0.06302 | -0.0352 | 27.3183
18.5 | 1.7305 | 0.06873 | -0.0354 | 25.1782
19 | 1.6995 | 0.07964 | -0.037 | 21.3398
19.5 | 1.6976 | 0.08742 | -0.0389 | 19.4189
20 | 1.6796 | 0.09778 | -0.0422 | 17.1773

## 143. Re 18M Mach 0.50 (1)
BIGFOIL.COM POLAR EXPORT
ah82150a
AH 82-150 A |  |  |  | Cl Max: | 1.396 | at alpha= | 6.5 | deg
JavaFoil+Calcfoil stall+Eppler ext transition |  |  |  | L/D Max: | 143.324 | at alpha= | 3.5 | deg
Re: | 18000000 |  |  | Cd Min: | 0.00644 | at alpha= | -3 | deg
Mach: | 0.5 |  |  | Cl=0 at alpha= | -4.7059 | deg
|  |  |  | @ Cl=0.1, Cd= | 0.0068403
|  |  |  | @ Cl=0.4, Cd= | 0.0066629
|  |  |  | @ Cl=0.6, Cd= | 0.0067552
alpha (deg) | Cl | Cd | Cm | Cl/Cd
-20 | -0.847 | 0.17409 | -0.051 | -4.866
-19.5 | -0.821 | 0.16312 | -0.052 | -5.033
-19 | -0.793 | 0.15502 | -0.052 | -5.119
-18.5 | -0.766 | 0.14891 | -0.052 | -5.142
-18 | -0.738 | 0.14612 | -0.052 | -5.049
-17.5 | -0.71 | 0.13689 | -0.052 | -5.189
-17 | -0.684 | 0.12145 | -0.054 | -5.633
-16.5 | -0.657 | 0.11746 | -0.055 | -5.59
-16 | -0.63 | 0.10891 | -0.056 | -5.784
-15.5 | -0.603 | 0.10159 | -0.057 | -5.936
-15 | -0.579 | 0.09081 | -0.062 | -6.379
-14.5 | -0.561 | 0.07499 | -0.07 | -7.484
-14 | -0.585 | 0.02969 | -0.09 | -19.691
-13.5 | -0.489 | 0.09198 | -0.054 | -5.32
-13 | -0.463 | 0.08339 | -0.057 | -5.548
-12.5 | -0.438 | 0.07367 | -0.063 | -5.948
-12 | -0.43 | 0.0481 | -0.081 | -8.933
-11.5 | -0.445 | 0.01559 | -0.101 | -28.542
-11 | -0.35 | 0.07278 | -0.054 | -4.81
-10.5 | -0.323 | 0.06605 | -0.057 | -4.888
-10 | -0.298 | 0.05763 | -0.065 | -5.163
-9.5 | -0.315 | 0.01329 | -0.106 | -23.727
-9 | -0.239 | 0.05843 | -0.054 | -4.088
-8.5 | -0.213 | 0.04985 | -0.066 | -4.274
-8 | -0.184 | 0.05082 | -0.059 | -3.615
-7.5 | -0.223 | 0.04447 | -0.068 | -5.007
-7 | -0.267 | 0.00874 | -0.115 | -30.602
-6.5 | -0.226 | 0.00807 | -0.117 | -27.973
-6 | -0.17 | 0.00767 | -0.119 | -22.151
-5.5 | -0.107 | 0.00753 | -0.12 | -14.198
-5 | -0.04 | 0.00688 | -0.122 | -5.837
-4.5 | 0.028 | 0.0069 | -0.123 | 4.117
-4 | 0.098 | 0.00684 | -0.124 | 14.337
-3.5 | 0.168 | 0.00685 | -0.126 | 24.532
-3 | 0.239 | 0.00644 | -0.127 | 37.021
-2.5 | 0.309 | 0.00654 | -0.128 | 47.294
-2 | 0.381 | 0.00669 | -0.129 | 56.864
-1.5 | 0.451 | 0.00659 | -0.13 | 68.415
-1 | 0.521 | 0.00666 | -0.131 | 78.283
-0.5 | 0.591 | 0.00674 | -0.133 | 87.703
0 | 0.662 | 0.00686 | -0.134 | 96.432
0.5 | 0.732 | 0.00672 | -0.135 | 108.866
1 | 0.798 | 0.00684 | -0.136 | 116.585
1.5 | 0.867 | 0.00692 | -0.137 | 125.278
2 | 0.936 | 0.0072 | -0.138 | 129.975
2.5 | 1.005 | 0.00753 | -0.139 | 133.406
3 | 1.073 | 0.00753 | -0.141 | 142.419
3.5 | 1.141 | 0.00796 | -0.142 | 143.324
4 | 1.207 | 0.00857 | -0.143 | 140.892
4.5 | 1.266 | 0.0105 | -0.144 | 120.526
5 | 1.318 | 0.01085 | -0.145 | 121.508
5.5 | 1.362 | 0.01218 | -0.145 | 111.761
6 | 1.389 | 0.01288 | -0.146 | 107.815
6.5 | 1.396 | 0.01368 | -0.146 | 102.007
7 | 1.363 | 0.01461 | -0.147 | 93.277
7.5 | 1.216 | 0.01554 | -0.148 | 78.214
8 | 0.854 | 0.0167 | -0.148 | 51.12
8.5 | 0.884 | 0.01813 | -0.149 | 48.753
9 | 0.913 | 0.01985 | -0.149 | 46.011
9.5 | 0.945 | 0.01993 | -0.15 | 47.414
10 | 0.974 | 0.02176 | -0.15 | 44.769
10.5 | 1.002 | 0.02421 | -0.15 | 41.384
11 | 1.028 | 0.02715 | -0.15 | 37.869
11.5 | 1.061 | 0.02689 | -0.151 | 39.441

## 144. Re 18M Mach 0.50 (2)
BIGFOIL.COM POLAR EXPORT
ah82150a
AH 82-150 A |  |  |  | Cl Max: | 1.413 | at alpha= | 10 | deg
XFOIL ncrit=9 |  |  |  | L/D Max: | 210.972 | at alpha= | 2.5 | deg
Re: | 18000000 |  |  | Cd Min: | 0.13426 | at alpha= | 15 | deg
Mach: | 0.5 |  |  | Cl=0 at alpha= | -99 | deg
|  |  |  | @ Cl=0.1, Cd= | 0.00428
|  |  |  | @ Cl=0.4, Cd= | 0.00428
|  |  |  | @ Cl=0.6, Cd= | 0.0041634
alpha (deg) | Cl | Cd | Cm | Cl/Cd
0 | 0.5782 | 0.00428 | -0.1262 | 135.0935
1 | 0.7165 | 0.00354 | -0.1293 | 202.4011
1.5 | 0.7826 | 0.00374 | -0.1297 | 209.2513
2 | 0.8471 | 0.00403 | -0.1296 | 210.1985
2.5 | 0.9114 | 0.00432 | -0.1294 | 210.9722
3 | 0.975 | 0.00465 | -0.129 | 209.6774
3.5 | 1.0315 | 0.0052 | -0.1271 | 198.3654
4 | 1.0758 | 0.00608 | -0.1229 | 176.9408
4.5 | 1.1038 | 0.00724 | -0.1155 | 152.4586
5 | 1.112 | 0.00833 | -0.1043 | 133.4934
5.5 | 1.1096 | 0.01007 | -0.0923 | 110.1887
6 | 1.1483 | 0.01107 | -0.0877 | 103.7308
6.5 | 1.1899 | 0.01212 | -0.0836 | 98.1766
7 | 1.2305 | 0.01336 | -0.0795 | 92.1033
7.5 | 1.2726 | 0.01466 | -0.0756 | 86.8076
8 | 1.3122 | 0.01618 | -0.0715 | 81.1001
8.5 | 1.3491 | 0.01795 | -0.0671 | 75.1588
9 | 1.3816 | 0.02007 | -0.0623 | 68.8391
9.5 | 1.4048 | 0.02282 | -0.0568 | 61.56
10 | 1.413 | 0.02671 | -0.0505 | 52.9015
10.5 | 1.4024 | 0.03218 | -0.044 | 43.5799
11 | 1.381 | 0.039 | -0.0383 | 35.4103
11.5 | 1.3597 | 0.04652 | -0.0337 | 29.2283
12 | 1.3415 | 0.05466 | -0.0307 | 24.5426
12.5 | 1.3183 | 0.06435 | -0.0296 | 20.4864
13 | 1.2871 | 0.07605 | -0.0313 | 16.9244
13.5 | 1.2543 | 0.08915 | -0.0355 | 14.0695
14 | 1.2209 | 0.10353 | -0.0421 | 11.7927
14.5 | 1.1896 | 0.11871 | -0.0505 | 10.0211
15 | 1.1616 | 0.13426 | -0.0601 | 8.6519

## 145. Re 20M Mach 0.00 (1)
BIGFOIL.COM POLAR EXPORT
ah82150a
AH 82-150 A |  |  |  | Cl Max: | 1.468 | at alpha= | 9.5 | deg
JavaFoil+Calcfoil stall+Eppler ext transition |  |  |  | L/D Max: | 140.451 | at alpha= | 4.5 | deg
Re: | 20000000 |  |  | Cd Min: | 0.00622 | at alpha= | -0.5 | deg
Mach: | 0 |  |  | Cl=0 at alpha= | -4.7083 | deg
|  |  |  | @ Cl=0.1, Cd= | 0.006602
|  |  |  | @ Cl=0.4, Cd= | 0.006685
|  |  |  | @ Cl=0.6, Cd= | 0.0063774
alpha (deg) | Cl | Cd | Cm | Cl/Cd
-17.5 | -0.492 | 0.12479 | -0.044 | -3.941
-17 | -0.506 | 0.11893 | -0.044 | -4.253
-16.5 | -0.517 | 0.11214 | -0.046 | -4.612
-16 | -0.527 | 0.10557 | -0.047 | -4.997
-15.5 | -0.536 | 0.09967 | -0.049 | -5.378
-15 | -0.542 | 0.09451 | -0.049 | -5.738
-14.5 | -0.547 | 0.08827 | -0.051 | -6.201
-14 | -0.552 | 0.08014 | -0.055 | -6.885
-13.5 | -0.554 | 0.07205 | -0.058 | -7.692
-13 | -0.558 | 0.0601 | -0.064 | -9.291
-12.5 | -0.617 | 0.01763 | -0.084 | -34.994
-12 | -0.614 | 0.01364 | -0.087 | -44.982
-11.5 | -0.602 | 0.01159 | -0.089 | -51.949
-11 | -0.584 | 0.01044 | -0.091 | -55.939
-10.5 | -0.561 | 0.00946 | -0.092 | -59.31
-10 | -0.532 | 0.0088 | -0.094 | -60.476
-9.5 | -0.499 | 0.00832 | -0.096 | -60.005
-9 | -0.461 | 0.00794 | -0.097 | -57.973
-8.5 | -0.417 | 0.00725 | -0.098 | -57.566
-8 | -0.37 | 0.00723 | -0.099 | -51.16
-7.5 | -0.319 | 0.00702 | -0.1 | -45.438
-7 | -0.266 | 0.00681 | -0.102 | -39.033
-6.5 | -0.21 | 0.00665 | -0.103 | -31.644
-6 | -0.153 | 0.00679 | -0.104 | -22.592
-5.5 | -0.095 | 0.00665 | -0.105 | -14.265
-5 | -0.035 | 0.00658 | -0.106 | -5.366
-4.5 | 0.025 | 0.00654 | -0.107 | 3.795
-4 | 0.085 | 0.00657 | -0.108 | 12.986
-3.5 | 0.146 | 0.0067 | -0.109 | 21.811
-3 | 0.207 | 0.00677 | -0.11 | 30.599
-2.5 | 0.268 | 0.00684 | -0.111 | 39.202
-2 | 0.33 | 0.00672 | -0.112 | 49.032
-1.5 | 0.391 | 0.00667 | -0.113 | 58.587
-1 | 0.451 | 0.00677 | -0.114 | 66.703
-0.5 | 0.512 | 0.00622 | -0.115 | 82.415
0 | 0.573 | 0.00628 | -0.116 | 91.297
0.5 | 0.634 | 0.0065 | -0.117 | 97.508
1 | 0.692 | 0.0064 | -0.118 | 108.143
1.5 | 0.752 | 0.00646 | -0.119 | 116.478
2 | 0.812 | 0.00651 | -0.12 | 124.771
2.5 | 0.872 | 0.00658 | -0.121 | 132.602
3 | 0.932 | 0.00682 | -0.122 | 136.608
3.5 | 0.991 | 0.00709 | -0.123 | 139.823
4 | 1.05 | 0.0075 | -0.124 | 140.069
4.5 | 1.106 | 0.00787 | -0.125 | 140.451
5 | 1.16 | 0.00956 | -0.125 | 121.243
5.5 | 1.211 | 0.00942 | -0.126 | 128.614
6 | 1.26 | 0.00977 | -0.127 | 128.919
6.5 | 1.306 | 0.01017 | -0.128 | 128.432
7 | 1.348 | 0.01059 | -0.129 | 127.334
7.5 | 1.386 | 0.01105 | -0.13 | 125.502
8 | 1.42 | 0.01156 | -0.131 | 122.897
8.5 | 1.445 | 0.01155 | -0.132 | 125.05
9 | 1.46 | 0.01165 | -0.132 | 125.346
9.5 | 1.468 | 0.01298 | -0.133 | 113.117
10 | 1.466 | 0.01356 | -0.133 | 108.06
10.5 | 1.457 | 0.01421 | -0.134 | 102.466
11 | 1.44 | 0.0149 | -0.134 | 96.649
11.5 | 1.417 | 0.01579 | -0.135 | 89.738
12 | 1.388 | 0.01673 | -0.135 | 82.962
12.5 | 1.354 | 0.01758 | -0.136 | 76.999
13 | 1.314 | 0.01868 | -0.136 | 70.34
13.5 | 1.271 | 0.01978 | -0.136 | 64.269
14 | 1.225 | 0.02091 | -0.137 | 58.583
14.5 | 1.177 | 0.02222 | -0.137 | 52.942

## 146. Re 20M Mach 0.00 (2)
BIGFOIL.COM POLAR EXPORT
ah82150a
AH 82-150 A |  |  |  | Cl Max: | 1.8674 | at alpha= | 20 | deg
XFOIL ncrit=9 |  |  |  | L/D Max: | 180.164 | at alpha= | 2.5 | deg
Re: | 20000000 |  |  | Cd Min: | 0.05447 | at alpha= | 20 | deg
Mach: | 0 |  |  | Cl=0 at alpha= | -4.2345 | deg
|  |  |  | @ Cl=0.1, Cd= | 0.0048738
|  |  |  | @ Cl=0.4, Cd= | 0.0043456
|  |  |  | @ Cl=0.6, Cd= | 0.0038175
alpha (deg) | Cl | Cd | Cm | Cl/Cd
-20 | -1.4908 | 0.02758 | -0.1003 | -54.0537
-19.5 | -1.4661 | 0.02494 | -0.1014 | -58.7851
-18.5 | -1.321 | 0.02017 | -0.1201 | -65.4933
-18 | -1.2867 | 0.01869 | -0.1202 | -68.8443
-17.5 | -1.2584 | 0.0173 | -0.1188 | -72.7399
-17 | -1.2302 | 0.0161 | -0.1168 | -76.4099
-16.5 | -1.2003 | 0.01511 | -0.1146 | -79.4375
-16 | -1.1724 | 0.01416 | -0.1117 | -82.7966
-15.5 | -1.1481 | 0.01331 | -0.1078 | -86.2585
-15 | -1.1229 | 0.01271 | -0.1032 | -88.3478
-14.5 | -1.0831 | 0.01208 | -0.1014 | -89.6606
-14 | -1.0406 | 0.0115 | -0.1 | -90.487
-13.5 | -0.9957 | 0.01094 | -0.0989 | -91.0146
-13 | -0.9496 | 0.01036 | -0.0979 | -91.6602
-12.5 | -0.903 | 0.00978 | -0.097 | -92.3313
-12 | -0.8543 | 0.00923 | -0.0965 | -92.5569
-11.5 | -0.8037 | 0.0088 | -0.0962 | -91.3295
-11 | -0.7521 | 0.00843 | -0.096 | -89.2171
-10.5 | -0.6991 | 0.00807 | -0.0961 | -86.6295
-10 | -0.6456 | 0.00775 | -0.0962 | -83.3032
-9.5 | -0.5926 | 0.00737 | -0.0962 | -80.4071
-9 | -0.5384 | 0.00702 | -0.0965 | -76.6952
-8.5 | -0.4831 | 0.00675 | -0.0969 | -71.5704
-8 | -0.4277 | 0.0065 | -0.0973 | -65.8
-7.5 | -0.3722 | 0.00621 | -0.0977 | -59.9356
-7 | -0.3155 | 0.00599 | -0.0984 | -52.6711
-6.5 | -0.2592 | 0.00576 | -0.0989 | -45
-6 | -0.2023 | 0.00559 | -0.0996 | -36.1896
-5.5 | -0.1454 | 0.0054 | -0.1003 | -26.9259
-5 | -0.0881 | 0.00526 | -0.101 | -16.749
-4.5 | -0.0308 | 0.00512 | -0.1017 | -6.0156
-4 | 0.0272 | 0.00501 | -0.1026 | 5.4291
-3.5 | 0.0848 | 0.0049 | -0.1034 | 17.3061
-3 | 0.1429 | 0.0048 | -0.1042 | 29.7708
-2.5 | 0.2005 | 0.00473 | -0.105 | 42.389
-2 | 0.2587 | 0.00462 | -0.106 | 55.9957
-1.5 | 0.3165 | 0.00451 | -0.1068 | 70.1774
-1 | 0.374 | 0.0044 | -0.1077 | 85
-0.5 | 0.4314 | 0.00428 | -0.1085 | 100.7944
0 | 0.4887 | 0.00424 | -0.1094 | 115.2594
0.5 | 0.5452 | 0.00406 | -0.1102 | 134.2857
1 | 0.6017 | 0.00381 | -0.1112 | 157.9265
1.5 | 0.6576 | 0.00379 | -0.1119 | 173.5092
2 | 0.7126 | 0.00402 | -0.1122 | 177.2637
2.5 | 0.7675 | 0.00426 | -0.1125 | 180.1643
3 | 0.8182 | 0.00472 | -0.1121 | 173.3475
3.5 | 0.8681 | 0.00523 | -0.1115 | 165.9847
5 | 1.005 | 0.00733 | -0.1073 | 137.1078
5.5 | 1.0513 | 0.00793 | -0.106 | 132.5725
6 | 1.1017 | 0.00826 | -0.1056 | 133.3777
6.5 | 1.1517 | 0.00858 | -0.1051 | 134.2308
7 | 1.2002 | 0.00894 | -0.1043 | 134.2506
7.5 | 1.2476 | 0.0093 | -0.1034 | 134.1505
8 | 1.2935 | 0.00967 | -0.1022 | 133.7642
8.5 | 1.3317 | 0.01008 | -0.0993 | 132.1131
9 | 1.3635 | 0.01058 | -0.0953 | 128.8752
9.5 | 1.3982 | 0.01106 | -0.092 | 126.4195
10.5 | 1.4633 | 0.0123 | -0.0853 | 118.9675
11 | 1.4944 | 0.01308 | -0.0821 | 114.2508
11.5 | 1.5249 | 0.01395 | -0.0791 | 109.3118
12 | 1.5553 | 0.01493 | -0.0762 | 104.1728
12.5 | 1.5841 | 0.01604 | -0.0733 | 98.7594
13 | 1.61 | 0.01738 | -0.0702 | 92.6352
13.5 | 1.637 | 0.01875 | -0.0675 | 87.3067
15 | 1.7036 | 0.02419 | -0.0591 | 70.4258
15.5 | 1.7266 | 0.02615 | -0.0569 | 66.0268
16 | 1.7477 | 0.02833 | -0.0547 | 61.6908
16.5 | 1.7676 | 0.03072 | -0.0527 | 57.5391
17 | 1.786 | 0.03334 | -0.0508 | 53.5693
17.5 | 1.8038 | 0.03612 | -0.0492 | 49.9391
18 | 1.8187 | 0.0393 | -0.0476 | 46.2774
18.5 | 1.8361 | 0.04237 | -0.0465 | 43.3349
19 | 1.8446 | 0.04642 | -0.0452 | 39.7372
19.5 | 1.8592 | 0.05004 | -0.0445 | 37.1543
20 | 1.8674 | 0.05447 | -0.044 | 34.2831

## 147. Re 20M Mach 0.10 (1)
BIGFOIL.COM POLAR EXPORT
ah82150a
AH 82-150 A |  |  |  | Cl Max: | 1.464 | at alpha= | 9.5 | deg
JavaFoil+Calcfoil stall+Eppler ext transition |  |  |  | L/D Max: | 140.026 | at alpha= | 4.5 | deg
Re: | 20000000 |  |  | Cd Min: | 0.00626 | at alpha= | -0.5 | deg
Mach: | 0.1 |  |  | Cl=0 at alpha= | -4.7083 | deg
|  |  |  | @ Cl=0.1, Cd= | 0.0066361
|  |  |  | @ Cl=0.4, Cd= | 0.0067203
|  |  |  | @ Cl=0.6, Cd= | 0.0064044
alpha (deg) | Cl | Cd | Cm | Cl/Cd
-17 | -0.469 | 0.12113 | -0.044 | -3.873
-16.5 | -0.483 | 0.11425 | -0.045 | -4.231
-16 | -0.496 | 0.10775 | -0.046 | -4.606
-15.5 | -0.508 | 0.10167 | -0.048 | -4.996
-15 | -0.518 | 0.09575 | -0.049 | -5.407
-14.5 | -0.525 | 0.08992 | -0.051 | -5.842
-14 | -0.531 | 0.08314 | -0.053 | -6.391
-13.5 | -0.535 | 0.07624 | -0.056 | -7.018
-13 | -0.54 | 0.06566 | -0.061 | -8.221
-12.5 | -0.561 | 0.04062 | -0.074 | -13.813
-12 | -0.601 | 0.01481 | -0.087 | -40.593
-11.5 | -0.593 | 0.0123 | -0.089 | -48.199
-11 | -0.577 | 0.01078 | -0.091 | -53.553
-10.5 | -0.556 | 0.00971 | -0.093 | -57.269
-10 | -0.53 | 0.00892 | -0.094 | -59.377
-9.5 | -0.497 | 0.00842 | -0.096 | -59.092
-9 | -0.46 | 0.00801 | -0.098 | -57.473
-8.5 | -0.417 | 0.0073 | -0.099 | -57.175
-8 | -0.37 | 0.00728 | -0.1 | -50.908
-7.5 | -0.32 | 0.00704 | -0.101 | -45.483
-7 | -0.267 | 0.00686 | -0.102 | -38.916
-6.5 | -0.211 | 0.00669 | -0.103 | -31.596
-6 | -0.154 | 0.00677 | -0.104 | -22.757
-5.5 | -0.095 | 0.00662 | -0.105 | -14.379
-5 | -0.035 | 0.00662 | -0.106 | -5.354
-4.5 | 0.025 | 0.00659 | -0.107 | 3.786
-4 | 0.086 | 0.00662 | -0.108 | 12.96
-3.5 | 0.147 | 0.00669 | -0.109 | 21.971
-3 | 0.208 | 0.00675 | -0.11 | 30.838
-2.5 | 0.269 | 0.00683 | -0.111 | 39.48
-2 | 0.331 | 0.00677 | -0.112 | 48.954
-1.5 | 0.393 | 0.00671 | -0.113 | 58.537
-1 | 0.454 | 0.0068 | -0.114 | 66.674
-0.5 | 0.515 | 0.00626 | -0.115 | 82.227
0 | 0.576 | 0.00631 | -0.116 | 91.291
0.5 | 0.637 | 0.00655 | -0.117 | 97.306
1 | 0.695 | 0.0064 | -0.118 | 108.715
1.5 | 0.756 | 0.0065 | -0.119 | 116.243
2 | 0.816 | 0.00651 | -0.12 | 125.417
2.5 | 0.876 | 0.00662 | -0.121 | 132.302
3 | 0.936 | 0.00688 | -0.122 | 136.214
3.5 | 0.996 | 0.00715 | -0.123 | 139.376
4 | 1.055 | 0.00755 | -0.124 | 139.708
4.5 | 1.111 | 0.00793 | -0.125 | 140.026
5 | 1.165 | 0.00962 | -0.126 | 121.062
5.5 | 1.216 | 0.00947 | -0.127 | 128.401
6 | 1.265 | 0.00984 | -0.128 | 128.54
6.5 | 1.311 | 0.01026 | -0.129 | 127.797
7 | 1.353 | 0.01069 | -0.13 | 126.546
7.5 | 1.39 | 0.01116 | -0.131 | 124.551
8 | 1.423 | 0.01116 | -0.131 | 127.501
8.5 | 1.446 | 0.01169 | -0.132 | 123.733
9 | 1.46 | 0.0118 | -0.133 | 123.705
9.5 | 1.464 | 0.01315 | -0.134 | 111.348
10 | 1.459 | 0.01375 | -0.134 | 106.081
10.5 | 1.446 | 0.01443 | -0.134 | 100.198
11 | 1.425 | 0.01517 | -0.135 | 93.917
11.5 | 1.397 | 0.01607 | -0.135 | 86.949
12 | 1.363 | 0.01697 | -0.136 | 80.311
12.5 | 1.323 | 0.01796 | -0.136 | 73.624
13 | 1.277 | 0.01901 | -0.136 | 67.19
13.5 | 1.228 | 0.02015 | -0.137 | 60.942
14 | 1.176 | 0.02148 | -0.137 | 54.736
14.5 | 1.121 | 0.02289 | -0.137 | 48.99

## 148. Re 20M Mach 0.10 (2)
BIGFOIL.COM POLAR EXPORT
ah82150a
AH 82-150 A |  |  |  | Cl Max: | 1.858 | at alpha= | 20 | deg
XFOIL ncrit=9 |  |  |  | L/D Max: | 181.694 | at alpha= | 2.5 | deg
Re: | 20000000 |  |  | Cd Min: | 0.05823 | at alpha= | 20 | deg
Mach: | 0.1 |  |  | Cl=0 at alpha= | -4.2324 | deg
|  |  |  | @ Cl=0.1, Cd= | 0.0048821
|  |  |  | @ Cl=0.4, Cd= | 0.0043504
|  |  |  | @ Cl=0.6, Cd= | 0.0038156
alpha (deg) | Cl | Cd | Cm | Cl/Cd
-20 | -1.4604 | 0.03249 | -0.1049 | -44.9492
-19.5 | -1.4503 | 0.02845 | -0.106 | -50.9772
-19 | -1.4288 | 0.02545 | -0.1067 | -56.1415
-18.5 | -1.3348 | 0.02235 | -0.1209 | -59.7226
-18 | -1.2878 | 0.02019 | -0.1245 | -63.7841
-17.5 | -1.2585 | 0.01851 | -0.1235 | -67.9903
-17 | -1.2308 | 0.01708 | -0.1215 | -72.0609
-16.5 | -1.2012 | 0.01593 | -0.1193 | -75.4049
-16 | -1.173 | 0.01484 | -0.1164 | -79.0431
-15.5 | -1.1453 | 0.01388 | -0.1131 | -82.5144
-15 | -1.1251 | 0.01312 | -0.1077 | -85.7546
-14.5 | -1.0894 | 0.01246 | -0.1048 | -87.4318
-14 | -1.0478 | 0.01183 | -0.1029 | -88.5714
-13.5 | -1.0031 | 0.01122 | -0.1015 | -89.4029
-13 | -0.9564 | 0.01066 | -0.1004 | -89.7186
-12.5 | -0.9092 | 0.01007 | -0.0993 | -90.288
-12 | -0.8606 | 0.00947 | -0.0985 | -90.8765
-11.5 | -0.8105 | 0.00894 | -0.0978 | -90.66
-11 | -0.7586 | 0.00854 | -0.0975 | -88.829
-10.5 | -0.7052 | 0.00816 | -0.0974 | -86.4216
-10 | -0.6511 | 0.00782 | -0.0974 | -83.2609
-9.5 | -0.5973 | 0.00746 | -0.0974 | -80.067
-9 | -0.5429 | 0.00707 | -0.0975 | -76.7893
-8.5 | -0.4871 | 0.00679 | -0.0978 | -71.7378
-8 | -0.4311 | 0.00655 | -0.0981 | -65.8168
-7.5 | -0.3752 | 0.00625 | -0.0985 | -60.032
-7 | -0.3181 | 0.00602 | -0.0991 | -52.8405
-6.5 | -0.2613 | 0.00579 | -0.0996 | -45.1295
-6 | -0.204 | 0.0056 | -0.1002 | -36.4286
-5.5 | -0.1466 | 0.00541 | -0.1009 | -27.098
-5 | -0.0889 | 0.00527 | -0.1016 | -16.8691
-4.5 | -0.0312 | 0.00513 | -0.1023 | -6.0819
-4 | 0.0271 | 0.00502 | -0.1031 | 5.3984
-3.5 | 0.0852 | 0.00491 | -0.1039 | 17.3523
-3 | 0.1436 | 0.0048 | -0.1048 | 29.9167
-2.5 | 0.2016 | 0.00473 | -0.1056 | 42.6216
-2 | 0.2602 | 0.00462 | -0.1065 | 56.3203
-1.5 | 0.3183 | 0.00451 | -0.1074 | 70.5765
-1 | 0.3761 | 0.0044 | -0.1082 | 85.4773
-0.5 | 0.4339 | 0.00428 | -0.1091 | 101.3785
0 | 0.4916 | 0.00424 | -0.1099 | 115.9434
0.5 | 0.5484 | 0.00406 | -0.1108 | 135.0739
1 | 0.6054 | 0.00379 | -0.1118 | 159.7361
1.5 | 0.6615 | 0.00379 | -0.1125 | 174.5383
2 | 0.7169 | 0.00401 | -0.1128 | 178.7781
2.5 | 0.7722 | 0.00425 | -0.1131 | 181.6941
3 | 0.8232 | 0.00472 | -0.1127 | 174.4068
4 | 0.9206 | 0.00587 | -0.1109 | 156.8313
4.5 | 0.9648 | 0.00667 | -0.1091 | 144.6477
5 | 1.01 | 0.00737 | -0.1076 | 137.0421
5.5 | 1.0562 | 0.00797 | -0.1062 | 132.522
6 | 1.1067 | 0.00831 | -0.1056 | 133.1769
6.5 | 1.1568 | 0.00864 | -0.105 | 133.8889
7 | 1.2052 | 0.009 | -0.1041 | 133.9111
7.5 | 1.2525 | 0.00936 | -0.103 | 133.8141
8 | 1.298 | 0.00974 | -0.1016 | 133.2649
8.5 | 1.3319 | 0.01017 | -0.0977 | 130.9636
10 | 1.4324 | 0.01182 | -0.0871 | 121.1844
10.5 | 1.4643 | 0.01254 | -0.0837 | 116.7703
11 | 1.4956 | 0.01338 | -0.0805 | 111.7788
11.5 | 1.5264 | 0.01431 | -0.0774 | 106.6667
12 | 1.5563 | 0.01537 | -0.0744 | 101.2557
12.5 | 1.5855 | 0.01655 | -0.0715 | 95.8006
13 | 1.6094 | 0.01808 | -0.0681 | 89.0155
13.5 | 1.6352 | 0.0196 | -0.0652 | 83.4286
14 | 1.658 | 0.02139 | -0.0622 | 77.5129
14.5 | 1.6832 | 0.02312 | -0.0597 | 72.8028
15 | 1.7037 | 0.02524 | -0.057 | 67.5
15.5 | 1.7263 | 0.02735 | -0.0547 | 63.1188
16 | 1.7466 | 0.02971 | -0.0525 | 58.7883
16.5 | 1.7659 | 0.0323 | -0.0504 | 54.6718
17 | 1.7835 | 0.03514 | -0.0485 | 50.7541
17.5 | 1.8005 | 0.03817 | -0.0469 | 47.1706
18 | 1.8141 | 0.04165 | -0.0453 | 43.5558
18.5 | 1.8311 | 0.04494 | -0.0443 | 40.7454
19 | 1.8372 | 0.04947 | -0.0431 | 37.1377
19.5 | 1.8518 | 0.05332 | -0.0425 | 34.7299
20 | 1.858 | 0.05823 | -0.0422 | 31.908

## 149. Re 20M Mach 0.25 (1)
BIGFOIL.COM POLAR EXPORT
ah82150a
AH 82-150 A |  |  |  | Cl Max: | 1.447 | at alpha= | 8.5 | deg
JavaFoil+Calcfoil stall+Eppler ext transition |  |  |  | L/D Max: | 139.27 | at alpha= | 3.5 | deg
Re: | 20000000 |  |  | Cd Min: | 0.00625 | at alpha= | -1 | deg
Mach: | 0.25 |  |  | Cl=0 at alpha= | -4.7097 | deg
|  |  |  | @ Cl=0.1, Cd= | 0.0067233
|  |  |  | @ Cl=0.4, Cd= | 0.0068033
|  |  |  | @ Cl=0.6, Cd= | 0.0063789
alpha (deg) | Cl | Cd | Cm | Cl/Cd
-15.5 | -0.249 | 0.11013 | -0.045 | -2.261
-15 | -0.293 | 0.10411 | -0.046 | -2.81
-14.5 | -0.331 | 0.09829 | -0.047 | -3.366
-14 | -0.364 | 0.09286 | -0.048 | -3.924
-13.5 | -0.393 | 0.08737 | -0.049 | -4.497
-13 | -0.416 | 0.08116 | -0.051 | -5.13
-12.5 | -0.434 | 0.07533 | -0.053 | -5.766
-12 | -0.446 | 0.06951 | -0.056 | -6.421
-11.5 | -0.454 | 0.06173 | -0.061 | -7.356
-11 | -0.511 | 0.01841 | -0.089 | -27.777
-10.5 | -0.518 | 0.01172 | -0.094 | -44.2
-10 | -0.505 | 0.01012 | -0.096 | -49.896
-9.5 | -0.483 | 0.00915 | -0.098 | -52.767
-9 | -0.453 | 0.00849 | -0.1 | -53.398
-8.5 | -0.416 | 0.00806 | -0.101 | -51.638
-8 | -0.373 | 0.00733 | -0.103 | -50.894
-7.5 | -0.324 | 0.00725 | -0.104 | -44.742
-7 | -0.272 | 0.00701 | -0.105 | -38.724
-6.5 | -0.216 | 0.00682 | -0.106 | -31.638
-6 | -0.158 | 0.00669 | -0.107 | -23.561
-5.5 | -0.098 | 0.00675 | -0.108 | -14.472
-5 | -0.036 | 0.00665 | -0.109 | -5.472
-4.5 | 0.026 | 0.00669 | -0.11 | 3.827
-4 | 0.088 | 0.00671 | -0.111 | 13.136
-3.5 | 0.151 | 0.00678 | -0.112 | 22.268
-3 | 0.214 | 0.00684 | -0.113 | 31.248
-2.5 | 0.277 | 0.00692 | -0.114 | 39.983
-2 | 0.34 | 0.00687 | -0.116 | 49.545
-1.5 | 0.403 | 0.0068 | -0.117 | 59.278
-1 | 0.466 | 0.00625 | -0.118 | 74.591
-0.5 | 0.529 | 0.00632 | -0.119 | 83.769
0 | 0.592 | 0.00637 | -0.12 | 92.897
0.5 | 0.655 | 0.00644 | -0.121 | 101.638
1 | 0.714 | 0.00652 | -0.122 | 109.62
1.5 | 0.776 | 0.00661 | -0.123 | 117.545
2 | 0.838 | 0.00664 | -0.124 | 126.325
2.5 | 0.9 | 0.00677 | -0.125 | 132.889
3 | 0.962 | 0.00704 | -0.126 | 136.546
3.5 | 1.023 | 0.00735 | -0.127 | 139.27
4 | 1.084 | 0.0078 | -0.128 | 138.866
4.5 | 1.14 | 0.00823 | -0.129 | 138.553
5 | 1.195 | 0.00947 | -0.13 | 126.118
5.5 | 1.246 | 0.00987 | -0.131 | 126.239
6 | 1.294 | 0.01039 | -0.131 | 124.627
6.5 | 1.338 | 0.01075 | -0.132 | 124.532
7 | 1.377 | 0.01128 | -0.133 | 122.092
7.5 | 1.41 | 0.0113 | -0.134 | 124.714
8 | 1.435 | 0.01146 | -0.135 | 125.286
8.5 | 1.447 | 0.01203 | -0.136 | 120.247
9 | 1.442 | 0.01343 | -0.136 | 107.349
9.5 | 1.425 | 0.01413 | -0.137 | 100.826
10 | 1.395 | 0.01491 | -0.137 | 93.568
10.5 | 1.352 | 0.0158 | -0.137 | 85.563
11 | 1.295 | 0.0168 | -0.138 | 77.119
11.5 | 1.226 | 0.01791 | -0.138 | 68.459
12 | 1.145 | 0.01904 | -0.139 | 60.15
12.5 | 1.054 | 0.02042 | -0.139 | 51.628
13 | 0.955 | 0.02172 | -0.139 | 43.951
13.5 | 0.848 | 0.0232 | -0.14 | 36.548

## 150. Re 20M Mach 0.25 (2)
BIGFOIL.COM POLAR EXPORT
ah82150a
AH 82-150 A |  |  |  | Cl Max: | 1.7531 | at alpha= | 18.5 | deg
XFOIL ncrit=9 |  |  |  | L/D Max: | 187.694 | at alpha= | 2.5 | deg
Re: | 20000000 |  |  | Cd Min: | 0.19571 | at alpha= | -20 | deg
Mach: | 0.25 |  |  | Cl=0 at alpha= | -4.2211 | deg
|  |  |  | @ Cl=0.1, Cd= | 0.0049107
|  |  |  | @ Cl=0.4, Cd= | 0.0043959
|  |  |  | @ Cl=0.6, Cd= | 0.0038409
alpha (deg) | Cl | Cd | Cm | Cl/Cd
-20 | -0.5463 | 0.19571 | -0.0231 | -2.7914
-19.5 | -0.5306 | 0.18799 | -0.0286 | -2.8225
-18.5 | -0.5469 | 0.16151 | -0.0435 | -3.3862
-18 | -1.0308 | 0.07305 | -0.0966 | -14.1109
-17.5 | -1.0999 | 0.05274 | -0.1136 | -20.8551
-17 | -1.1396 | 0.04019 | -0.1237 | -28.3553
-16.5 | -1.1191 | 0.02982 | -0.1398 | -37.5285
-16 | -1.1174 | 0.02367 | -0.1429 | -47.2074
-15.5 | -1.1091 | 0.02034 | -0.1401 | -54.528
-15 | -1.0925 | 0.01797 | -0.1362 | -60.7958
-14.5 | -1.0745 | 0.01593 | -0.1315 | -67.4513
-14 | -1.0485 | 0.01462 | -0.1266 | -71.7168
-13.5 | -1.0319 | 0.01344 | -0.1193 | -76.7783
-13 | -0.9904 | 0.01251 | -0.1158 | -79.1687
-12.5 | -0.9453 | 0.01161 | -0.1128 | -81.4212
-12 | -0.8955 | 0.01084 | -0.1106 | -82.6107
-11.5 | -0.845 | 0.01009 | -0.1085 | -83.7463
-11 | -0.7923 | 0.00941 | -0.1068 | -84.1977
-10.5 | -0.7379 | 0.00879 | -0.1055 | -83.9477
-10 | -0.6822 | 0.00829 | -0.1045 | -82.2919
-9.5 | -0.6252 | 0.00788 | -0.1038 | -79.3401
-9 | -0.5671 | 0.00749 | -0.1034 | -75.7143
-8.5 | -0.5094 | 0.00709 | -0.103 | -71.8477
-8 | -0.4512 | 0.00675 | -0.1028 | -66.8444
-7.5 | -0.3918 | 0.00647 | -0.1029 | -60.5564
-7 | -0.3326 | 0.00616 | -0.1031 | -53.9935
-6.5 | -0.2731 | 0.00594 | -0.1033 | -45.9764
-6 | -0.2135 | 0.00569 | -0.1037 | -37.522
-5.5 | -0.1535 | 0.00549 | -0.1042 | -27.9599
-5 | -0.0936 | 0.00533 | -0.1047 | -17.561
-4.5 | -0.0338 | 0.00518 | -0.1053 | -6.5251
-4 | 0.0268 | 0.00506 | -0.1061 | 5.2964
-3.5 | 0.087 | 0.00493 | -0.1068 | 17.6471
-3 | 0.1476 | 0.00484 | -0.1077 | 30.4959
-2.5 | 0.2076 | 0.00476 | -0.1085 | 43.6134
-2 | 0.2682 | 0.00465 | -0.1094 | 57.6774
-1.5 | 0.3282 | 0.00453 | -0.1103 | 72.4503
-1 | 0.388 | 0.00442 | -0.1111 | 87.7828
-0.5 | 0.4478 | 0.0043 | -0.1121 | 104.1395
0 | 0.5075 | 0.00424 | -0.113 | 119.6934
1 | 0.6257 | 0.00373 | -0.1151 | 167.748
1.5 | 0.6838 | 0.00376 | -0.1157 | 181.8617
2 | 0.7405 | 0.00402 | -0.1159 | 184.204
2.5 | 0.7977 | 0.00425 | -0.1162 | 187.6941
3 | 0.8515 | 0.00465 | -0.1159 | 183.1183
3.5 | 0.9003 | 0.0053 | -0.1146 | 169.8679
4.5 | 0.9918 | 0.00682 | -0.1108 | 145.4252
5 | 1.0363 | 0.00756 | -0.1086 | 137.0767
5.5 | 1.0817 | 0.00821 | -0.1065 | 131.754
6 | 1.1322 | 0.00858 | -0.1053 | 131.958
6.5 | 1.182 | 0.00894 | -0.1041 | 132.2148
7 | 1.2281 | 0.00934 | -0.102 | 131.4882
7.5 | 1.2651 | 0.00972 | -0.0981 | 130.1543
8 | 1.3019 | 0.0102 | -0.0942 | 127.6373
8.5 | 1.3358 | 0.01082 | -0.09 | 123.4566
9 | 1.3689 | 0.01155 | -0.0859 | 118.5195
9.5 | 1.4043 | 0.01229 | -0.0824 | 114.2636
10 | 1.4376 | 0.0132 | -0.0788 | 108.9091
10.5 | 1.4707 | 0.01422 | -0.0754 | 103.4248
11 | 1.502 | 0.01541 | -0.0719 | 97.4692
11.5 | 1.5336 | 0.01671 | -0.0687 | 91.7774
12 | 1.562 | 0.01824 | -0.0652 | 85.636
12.5 | 1.588 | 0.02002 | -0.0617 | 79.3207
13 | 1.6096 | 0.02216 | -0.0579 | 72.6354
13.5 | 1.6321 | 0.02439 | -0.0546 | 66.9168
14 | 1.6523 | 0.02692 | -0.0513 | 61.3782
14.5 | 1.6762 | 0.02936 | -0.0486 | 57.0913
15 | 1.6901 | 0.0327 | -0.0455 | 51.685
15.5 | 1.7086 | 0.03589 | -0.0431 | 47.6066
16 | 1.7229 | 0.03962 | -0.0408 | 43.4856
16.5 | 1.7352 | 0.04376 | -0.0388 | 39.6527
17 | 1.7427 | 0.04856 | -0.0371 | 35.8876
17.5 | 1.7494 | 0.05378 | -0.0359 | 32.5288
18 | 1.7421 | 0.06075 | -0.0352 | 28.6765
18.5 | 1.7531 | 0.06611 | -0.0352 | 26.5179
19 | 1.7232 | 0.07664 | -0.0363 | 22.4843
19.5 | 1.7236 | 0.08398 | -0.0378 | 20.5239
20 | 1.7047 | 0.09425 | -0.0409 | 18.087

## 151. Re 20M Mach 0.50 (1)
BIGFOIL.COM POLAR EXPORT
ah82150a
AH 82-150 A |  |  |  | Cl Max: | 1.397 | at alpha= | 6.5 | deg
JavaFoil+Calcfoil stall+Eppler ext transition |  |  |  | L/D Max: | 143.021 | at alpha= | 3.5 | deg
Re: | 20000000 |  |  | Cd Min: | 0.00649 | at alpha= | -3 | deg
Mach: | 0.5 |  |  | Cl=0 at alpha= | -4.7059 | deg
|  |  |  | @ Cl=0.1, Cd= | 0.006872
|  |  |  | @ Cl=0.4, Cd= | 0.0067293
|  |  |  | @ Cl=0.6, Cd= | 0.0067614
alpha (deg) | Cl | Cd | Cm | Cl/Cd
-20 | -0.847 | 0.17769 | -0.051 | -4.768
-19.5 | -0.821 | 0.1657 | -0.052 | -4.954
-19 | -0.793 | 0.15857 | -0.052 | -5.003
-18.5 | -0.766 | 0.15273 | -0.052 | -5.013
-18 | -0.738 | 0.14888 | -0.052 | -4.955
-17.5 | -0.71 | 0.13916 | -0.052 | -5.105
-17 | -0.684 | 0.12527 | -0.054 | -5.457
-16.5 | -0.656 | 0.12116 | -0.054 | -5.415
-16 | -0.629 | 0.11283 | -0.055 | -5.576
-15.5 | -0.602 | 0.1061 | -0.056 | -5.672
-15 | -0.576 | 0.09607 | -0.059 | -5.999
-14.5 | -0.551 | 0.08727 | -0.062 | -6.317
-14 | -0.529 | 0.07619 | -0.068 | -6.941
-13.5 | -0.489 | 0.09139 | -0.055 | -5.356
-13 | -0.463 | 0.08265 | -0.058 | -5.603
-12.5 | -0.439 | 0.07225 | -0.064 | -6.079
-12 | -0.463 | 0.02334 | -0.096 | -19.854
-11.5 | -0.446 | 0.01501 | -0.101 | -29.723
-11 | -0.35 | 0.07239 | -0.054 | -4.837
-10.5 | -0.323 | 0.06556 | -0.058 | -4.929
-10 | -0.298 | 0.05663 | -0.067 | -5.266
-9.5 | -0.316 | 0.01266 | -0.106 | -24.985
-9 | -0.239 | 0.05825 | -0.055 | -4.101
-8.5 | -0.213 | 0.04916 | -0.067 | -4.342
-8 | -0.184 | 0.05052 | -0.059 | -3.638
-7.5 | -0.223 | 0.04388 | -0.07 | -5.082
-7 | -0.268 | 0.00861 | -0.115 | -31.107
-6.5 | -0.226 | 0.00795 | -0.117 | -28.423
-6 | -0.17 | 0.0076 | -0.119 | -22.388
-5.5 | -0.107 | 0.00713 | -0.121 | -14.995
-5 | -0.04 | 0.00682 | -0.122 | -5.892
-4.5 | 0.028 | 0.00691 | -0.123 | 4.11
-4 | 0.098 | 0.00687 | -0.124 | 14.269
-3.5 | 0.168 | 0.00694 | -0.126 | 24.243
-3 | 0.239 | 0.00649 | -0.127 | 36.75
-2.5 | 0.309 | 0.00671 | -0.128 | 46.055
-2 | 0.381 | 0.00677 | -0.129 | 56.195
-1.5 | 0.451 | 0.00662 | -0.13 | 68.074
-1 | 0.521 | 0.00665 | -0.131 | 78.344
-0.5 | 0.591 | 0.00675 | -0.133 | 87.564
0 | 0.662 | 0.00684 | -0.134 | 96.693
0.5 | 0.732 | 0.00695 | -0.135 | 105.302
1 | 0.798 | 0.00689 | -0.136 | 115.832
1.5 | 0.867 | 0.00707 | -0.137 | 122.547
2 | 0.936 | 0.00718 | -0.138 | 130.376
2.5 | 1.005 | 0.00758 | -0.139 | 132.434
3 | 1.073 | 0.00754 | -0.141 | 142.227
3.5 | 1.141 | 0.00798 | -0.142 | 143.021
4 | 1.207 | 0.00856 | -0.143 | 140.989
4.5 | 1.266 | 0.0103 | -0.144 | 122.86
5 | 1.319 | 0.01099 | -0.145 | 120.064
5.5 | 1.363 | 0.01125 | -0.146 | 121.131
6 | 1.391 | 0.01266 | -0.146 | 109.858
6.5 | 1.397 | 0.01345 | -0.147 | 103.905
7 | 1.364 | 0.01433 | -0.147 | 95.218
7.5 | 1.217 | 0.01524 | -0.148 | 79.863
8 | 0.854 | 0.01636 | -0.148 | 52.228
8.5 | 0.885 | 0.01776 | -0.149 | 49.816
9 | 0.914 | 0.01945 | -0.149 | 47.002
9.5 | 0.946 | 0.01952 | -0.15 | 48.456
10 | 0.975 | 0.0213 | -0.15 | 45.776
10.5 | 1.003 | 0.0237 | -0.151 | 42.318
11 | 1.029 | 0.02665 | -0.15 | 38.603
11.5 | 1.062 | 0.02631 | -0.152 | 40.355

## 152. Re 20M Mach 0.50 (2)
BIGFOIL.COM POLAR EXPORT
ah82150a
AH 82-150 A |  |  |  | Cl Max: | 1.4206 | at alpha= | 10 | deg
XFOIL ncrit=9 |  |  |  | L/D Max: | 209.839 | at alpha= | 2.5 | deg
Re: | 20000000 |  |  | Cd Min: | 0.24087 | at alpha= | -20 | deg
Mach: | 0.5 |  |  | Cl=0 at alpha= | -4.1731 | deg
|  |  |  | @ Cl=0.1, Cd= | 0.0051266
|  |  |  | @ Cl=0.4, Cd= | 0.0046178
|  |  |  | @ Cl=0.6, Cd= | 0.004197
alpha (deg) | Cl | Cd | Cm | Cl/Cd
-20 | -0.5005 | 0.24087 | -0.0193 | -2.0779
-19.5 | -0.476 | 0.23103 | -0.0258 | -2.0603
-19 | -0.4532 | 0.22035 | -0.0324 | -2.0567
-18.5 | -0.4289 | 0.21154 | -0.0385 | -2.0275
-17.5 | -0.3667 | 0.19106 | -0.0569 | -1.9193
-17 | -0.3475 | 0.18158 | -0.0626 | -1.9138
-16.5 | -0.328 | 0.17221 | -0.0686 | -1.9047
-16 | -0.3105 | 0.163 | -0.0744 | -1.9049
-15.5 | -0.2956 | 0.15464 | -0.0788 | -1.9115
-15 | -0.2792 | 0.1466 | -0.0833 | -1.9045
-14.5 | -0.2899 | 0.13305 | -0.0898 | -2.1789
-14 | -0.2843 | 0.12372 | -0.0949 | -2.2979
-13.5 | -0.2909 | 0.11322 | -0.1001 | -2.5693
-13 | -0.2887 | 0.1043 | -0.1051 | -2.768
-12.5 | -0.2965 | 0.09349 | -0.1122 | -3.1715
-12 | -0.2976 | 0.08404 | -0.1189 | -3.5412
-11.5 | -0.3071 | 0.07365 | -0.1265 | -4.1697
-11 | -0.3156 | 0.06281 | -0.1357 | -5.0247
-10.5 | -0.3131 | 0.04965 | -0.1498 | -6.3061
-9.5 | -0.357 | 0.03165 | -0.1619 | -11.2796
-9 | -0.3925 | 0.02539 | -0.1581 | -15.4588
-8.5 | -0.4325 | 0.02082 | -0.1477 | -20.7733
-8 | -0.4586 | 0.0146 | -0.1382 | -31.411
-7 | -0.4016 | 0.00714 | -0.1244 | -56.2465
-6.5 | -0.3304 | 0.00661 | -0.1221 | -49.9849
-6 | -0.2588 | 0.00621 | -0.1207 | -41.6747
-5.5 | -0.1876 | 0.00592 | -0.1198 | -31.6892
-5 | -0.1164 | 0.00565 | -0.1194 | -20.6018
-4.5 | -0.0459 | 0.00544 | -0.1193 | -8.4375
-4 | 0.0243 | 0.00525 | -0.1194 | 4.6286
-3.5 | 0.0941 | 0.00514 | -0.1198 | 18.3074
-3 | 0.1645 | 0.00498 | -0.1205 | 33.0321
-2.5 | 0.2338 | 0.00489 | -0.1211 | 47.8119
-2 | 0.3037 | 0.00478 | -0.1221 | 63.5356
-1.5 | 0.3725 | 0.00467 | -0.123 | 79.7645
-1 | 0.441 | 0.00454 | -0.124 | 97.1366
-0.5 | 0.51 | 0.00436 | -0.1252 | 116.9725
0 | 0.5788 | 0.00429 | -0.1263 | 134.9184
0.5 | 0.6472 | 0.00399 | -0.1276 | 162.2055
1 | 0.716 | 0.00361 | -0.1292 | 198.338
1.5 | 0.7818 | 0.00378 | -0.1295 | 206.8254
2 | 0.8464 | 0.00405 | -0.1295 | 208.9877
2.5 | 0.9107 | 0.00434 | -0.1294 | 209.8387
3 | 0.9743 | 0.00467 | -0.1289 | 208.6296
3.5 | 1.0303 | 0.00524 | -0.1269 | 196.6221
4 | 1.0733 | 0.00615 | -0.1224 | 174.5203
5 | 1.111 | 0.00833 | -0.1041 | 133.3733
5.5 | 1.1146 | 0.00991 | -0.0931 | 112.4723
6 | 1.1553 | 0.01081 | -0.0886 | 106.8733
6.5 | 1.1974 | 0.01183 | -0.0845 | 101.2172
7 | 1.2387 | 0.01301 | -0.0804 | 95.2114
7.5 | 1.2803 | 0.01431 | -0.0764 | 89.4689
8 | 1.3209 | 0.01577 | -0.0723 | 83.7603
8.5 | 1.3573 | 0.01754 | -0.0678 | 77.3831
9 | 1.3905 | 0.01959 | -0.063 | 70.9801
9.5 | 1.4139 | 0.02232 | -0.0575 | 63.3468
10 | 1.4206 | 0.02624 | -0.051 | 54.1387
10.5 | 1.409 | 0.03173 | -0.0443 | 44.4059
11 | 1.3865 | 0.03856 | -0.0384 | 35.957
11.5 | 1.3643 | 0.04609 | -0.0337 | 29.6008
12 | 1.346 | 0.05422 | -0.0305 | 24.8248
12.5 | 1.3226 | 0.06389 | -0.0295 | 20.7012
13 | 1.2912 | 0.07557 | -0.0311 | 17.0861
13.5 | 1.2583 | 0.08864 | -0.0353 | 14.1956
14 | 1.225 | 0.10298 | -0.0418 | 11.8955
14.5 | 1.1937 | 0.11813 | -0.0501 | 10.105
15 | 1.1656 | 0.13365 | -0.0597 | 8.7213