## index
index | Re | Mach | Datasource
1 | 50000 | 0 | JavaFoil+Calcfoil stall+Eppler ext transition
2 | 50000 | 0 | XFOIL ncrit=9
3 | 50000 | 0.1 | JavaFoil+Calcfoil stall+Eppler ext transition
4 | 50000 | 0.1 | XFOIL ncrit=9
5 | 50000 | 0.25 | JavaFoil+Calcfoil stall+Eppler ext transition
6 | 50000 | 0.25 | XFOIL ncrit=9
7 | 50000 | 0.5 | JavaFoil+Calcfoil stall+Eppler ext transition
8 | 50000 | 0.5 | XFOIL ncrit=9
9 | 100000 | 0 | JavaFoil+Calcfoil stall+Eppler ext transition
10 | 100000 | 0 | XFOIL ncrit=9
11 | 100000 | 0.1 | JavaFoil+Calcfoil stall+Eppler ext transition
12 | 100000 | 0.1 | XFOIL ncrit=9
13 | 100000 | 0.25 | JavaFoil+Calcfoil stall+Eppler ext transition
14 | 100000 | 0.25 | XFOIL ncrit=9
15 | 100000 | 0.5 | JavaFoil+Calcfoil stall+Eppler ext transition
16 | 100000 | 0.5 | XFOIL ncrit=9
17 | 250000 | 0 | JavaFoil+Calcfoil stall+Eppler ext transition
18 | 250000 | 0 | XFOIL ncrit=9
19 | 250000 | 0.1 | JavaFoil+Calcfoil stall+Eppler ext transition
20 | 250000 | 0.1 | XFOIL ncrit=9
21 | 250000 | 0.25 | JavaFoil+Calcfoil stall+Eppler ext transition
22 | 250000 | 0.25 | XFOIL ncrit=9
23 | 250000 | 0.5 | JavaFoil+Calcfoil stall+Eppler ext transition
24 | 250000 | 0.5 | XFOIL ncrit=9
25 | 500000 | 0 | JavaFoil+Calcfoil stall+Eppler ext transition
26 | 500000 | 0 | XFOIL ncrit=9
27 | 500000 | 0.1 | JavaFoil+Calcfoil stall+Eppler ext transition
28 | 500000 | 0.1 | XFOIL ncrit=9
29 | 500000 | 0.25 | JavaFoil+Calcfoil stall+Eppler ext transition
30 | 500000 | 0.25 | XFOIL ncrit=9
31 | 500000 | 0.5 | JavaFoil+Calcfoil stall+Eppler ext transition
32 | 500000 | 0.5 | XFOIL ncrit=9
33 | 750000 | 0 | JavaFoil+Calcfoil stall+Eppler ext transition
34 | 750000 | 0 | XFOIL ncrit=9
35 | 750000 | 0.1 | JavaFoil+Calcfoil stall+Eppler ext transition
36 | 750000 | 0.1 | XFOIL ncrit=9
37 | 750000 | 0.25 | JavaFoil+Calcfoil stall+Eppler ext transition
38 | 750000 | 0.25 | XFOIL ncrit=9
39 | 750000 | 0.5 | JavaFoil+Calcfoil stall+Eppler ext transition
40 | 750000 | 0.5 | XFOIL ncrit=9
41 | 1000000 | 0 | JavaFoil+Calcfoil stall+Eppler ext transition
42 | 1000000 | 0 | XFOIL ncrit=9
43 | 1000000 | 0.1 | JavaFoil+Calcfoil stall+Eppler ext transition
44 | 1000000 | 0.1 | XFOIL ncrit=9
45 | 1000000 | 0.25 | JavaFoil+Calcfoil stall+Eppler ext transition
46 | 1000000 | 0.25 | XFOIL ncrit=9
47 | 1000000 | 0.5 | JavaFoil+Calcfoil stall+Eppler ext transition
48 | 1000000 | 0.5 | XFOIL ncrit=9
49 | 2000000 | 0 | JavaFoil+Calcfoil stall+Eppler ext transition
50 | 2000000 | 0 | XFOIL ncrit=9
51 | 2000000 | 0.1 | JavaFoil+Calcfoil stall+Eppler ext transition
52 | 2000000 | 0.1 | XFOIL ncrit=9
53 | 2000000 | 0.25 | JavaFoil+Calcfoil stall+Eppler ext transition
54 | 2000000 | 0.25 | XFOIL ncrit=9
55 | 2000000 | 0.5 | JavaFoil+Calcfoil stall+Eppler ext transition
56 | 2000000 | 0.5 | XFOIL ncrit=9
57 | 3000000 | 0 | JavaFoil+Calcfoil stall+Eppler ext transition
58 | 3000000 | 0 | XFOIL ncrit=9
59 | 3000000 | 0.1 | JavaFoil+Calcfoil stall+Eppler ext transition
60 | 3000000 | 0.1 | XFOIL ncrit=9
61 | 3000000 | 0.25 | JavaFoil+Calcfoil stall+Eppler ext transition
62 | 3000000 | 0.25 | XFOIL ncrit=9
63 | 3000000 | 0.5 | JavaFoil+Calcfoil stall+Eppler ext transition
64 | 3000000 | 0.5 | XFOIL ncrit=9
65 | 4000000 | 0 | JavaFoil+Calcfoil stall+Eppler ext transition
66 | 4000000 | 0 | XFOIL ncrit=9
67 | 4000000 | 0.1 | JavaFoil+Calcfoil stall+Eppler ext transition
68 | 4000000 | 0.1 | XFOIL ncrit=9
69 | 4000000 | 0.25 | JavaFoil+Calcfoil stall+Eppler ext transition
70 | 4000000 | 0.25 | XFOIL ncrit=9
71 | 4000000 | 0.5 | JavaFoil+Calcfoil stall+Eppler ext transition
72 | 4000000 | 0.5 | XFOIL ncrit=9
73 | 5000000 | 0 | JavaFoil+Calcfoil stall+Eppler ext transition
74 | 5000000 | 0 | XFOIL ncrit=9
75 | 5000000 | 0.1 | JavaFoil+Calcfoil stall+Eppler ext transition
76 | 5000000 | 0.1 | XFOIL ncrit=9
77 | 5000000 | 0.25 | JavaFoil+Calcfoil stall+Eppler ext transition
78 | 5000000 | 0.25 | XFOIL ncrit=9
79 | 5000000 | 0.5 | JavaFoil+Calcfoil stall+Eppler ext transition
80 | 5000000 | 0.5 | XFOIL ncrit=9
81 | 6000000 | 0 | JavaFoil+Calcfoil stall+Eppler ext transition
82 | 6000000 | 0 | XFOIL ncrit=9
83 | 6000000 | 0.1 | JavaFoil+Calcfoil stall+Eppler ext transition
84 | 6000000 | 0.1 | XFOIL ncrit=9
85 | 6000000 | 0.25 | JavaFoil+Calcfoil stall+Eppler ext transition
86 | 6000000 | 0.25 | XFOIL ncrit=9
87 | 6000000 | 0.5 | JavaFoil+Calcfoil stall+Eppler ext transition
88 | 6000000 | 0.5 | XFOIL ncrit=9
89 | 7000000 | 0 | JavaFoil+Calcfoil stall+Eppler ext transition
90 | 7000000 | 0 | XFOIL ncrit=9
91 | 7000000 | 0.1 | JavaFoil+Calcfoil stall+Eppler ext transition
92 | 7000000 | 0.1 | XFOIL ncrit=9
93 | 7000000 | 0.25 | JavaFoil+Calcfoil stall+Eppler ext transition
94 | 7000000 | 0.25 | XFOIL ncrit=9
95 | 7000000 | 0.5 | JavaFoil+Calcfoil stall+Eppler ext transition
96 | 7000000 | 0.5 | XFOIL ncrit=9
97 | 8000000 | 0 | JavaFoil+Calcfoil stall+Eppler ext transition
98 | 8000000 | 0 | XFOIL ncrit=9
99 | 8000000 | 0.1 | JavaFoil+Calcfoil stall+Eppler ext transition
100 | 8000000 | 0.1 | XFOIL ncrit=9
101 | 8000000 | 0.25 | JavaFoil+Calcfoil stall+Eppler ext transition
102 | 8000000 | 0.25 | XFOIL ncrit=9
103 | 8000000 | 0.5 | JavaFoil+Calcfoil stall+Eppler ext transition
104 | 8000000 | 0.5 | XFOIL ncrit=9
105 | 10000000 | 0 | JavaFoil+Calcfoil stall+Eppler ext transition
106 | 10000000 | 0 | XFOIL ncrit=9
107 | 10000000 | 0.1 | JavaFoil+Calcfoil stall+Eppler ext transition
108 | 10000000 | 0.1 | XFOIL ncrit=9
109 | 10000000 | 0.25 | JavaFoil+Calcfoil stall+Eppler ext transition
110 | 10000000 | 0.25 | XFOIL ncrit=9
111 | 10000000 | 0.5 | JavaFoil+Calcfoil stall+Eppler ext transition
112 | 10000000 | 0.5 | XFOIL ncrit=9
113 | 12000000 | 0 | JavaFoil+Calcfoil stall+Eppler ext transition
114 | 12000000 | 0 | XFOIL ncrit=9
115 | 12000000 | 0.1 | JavaFoil+Calcfoil stall+Eppler ext transition
116 | 12000000 | 0.1 | XFOIL ncrit=9
117 | 12000000 | 0.25 | JavaFoil+Calcfoil stall+Eppler ext transition
118 | 12000000 | 0.25 | XFOIL ncrit=9
119 | 12000000 | 0.5 | JavaFoil+Calcfoil stall+Eppler ext transition
120 | 12000000 | 0.5 | XFOIL ncrit=9
121 | 14000000 | 0 | JavaFoil+Calcfoil stall+Eppler ext transition
122 | 14000000 | 0 | XFOIL ncrit=9
123 | 14000000 | 0.1 | JavaFoil+Calcfoil stall+Eppler ext transition
124 | 14000000 | 0.1 | XFOIL ncrit=9
125 | 14000000 | 0.25 | JavaFoil+Calcfoil stall+Eppler ext transition
126 | 14000000 | 0.25 | XFOIL ncrit=9
127 | 14000000 | 0.5 | JavaFoil+Calcfoil stall+Eppler ext transition
128 | 14000000 | 0.5 | XFOIL ncrit=9
129 | 16000000 | 0 | JavaFoil+Calcfoil stall+Eppler ext transition
130 | 16000000 | 0 | XFOIL ncrit=9
131 | 16000000 | 0.1 | JavaFoil+Calcfoil stall+Eppler ext transition
132 | 16000000 | 0.1 | XFOIL ncrit=9
133 | 16000000 | 0.25 | JavaFoil+Calcfoil stall+Eppler ext transition
134 | 16000000 | 0.25 | XFOIL ncrit=9
135 | 16000000 | 0.5 | JavaFoil+Calcfoil stall+Eppler ext transition
136 | 16000000 | 0.5 | XFOIL ncrit=9
137 | 18000000 | 0 | JavaFoil+Calcfoil stall+Eppler ext transition
138 | 18000000 | 0 | XFOIL ncrit=9
139 | 18000000 | 0.1 | JavaFoil+Calcfoil stall+Eppler ext transition
140 | 18000000 | 0.1 | XFOIL ncrit=9
141 | 18000000 | 0.25 | JavaFoil+Calcfoil stall+Eppler ext transition
142 | 18000000 | 0.25 | XFOIL ncrit=9
143 | 18000000 | 0.5 | JavaFoil+Calcfoil stall+Eppler ext transition
144 | 18000000 | 0.5 | XFOIL ncrit=9
145 | 20000000 | 0 | JavaFoil+Calcfoil stall+Eppler ext transition
146 | 20000000 | 0 | XFOIL ncrit=9
147 | 20000000 | 0.1 | JavaFoil+Calcfoil stall+Eppler ext transition
148 | 20000000 | 0.1 | XFOIL ncrit=9
149 | 20000000 | 0.25 | JavaFoil+Calcfoil stall+Eppler ext transition
150 | 20000000 | 0.25 | XFOIL ncrit=9
151 | 20000000 | 0.5 | JavaFoil+Calcfoil stall+Eppler ext transition
152 | 20000000 | 0.5 | XFOIL ncrit=9

## 1. Re 50k Mach 0.00 (1)
BIGFOIL.COM POLAR EXPORT
NACA65-709 a=0.6
NACA65-709 a=0.6 |  |  |  | Cl Max: | 1.082 | at alpha= | 5 | deg
JavaFoil+Calcfoil stall+Eppler ext transition |  |  |  | L/D Max: | 43.538 | at alpha= | 5 | deg
Re: | 50000 |  |  | Cd Min: | 0.01534 | at alpha= | 0 | deg
Mach: | 0 |  |  | Cl=0 at alpha= | -4.7619 | deg
|  |  |  | @ Cl=0.1, Cd= | 0.045851
|  |  |  | @ Cl=0.4, Cd= | 0.03741
|  |  |  | @ Cl=0.6, Cd= | 0.019104
alpha (deg) | Cl | Cd | Cm | Cl/Cd
-16.5 | -0.183 | 0.59371 | -0.03 | -0.309
-16 | -0.193 | 0.54872 | -0.03 | -0.352
-15.5 | -0.204 | 0.50732 | -0.03 | -0.401
-15 | -0.214 | 0.48857 | -0.031 | -0.438
-14.5 | -0.225 | 0.42152 | -0.031 | -0.534
-14 | -0.236 | 0.3685 | -0.031 | -0.639
-13.5 | -0.246 | 0.33715 | -0.031 | -0.73
-13 | -0.256 | 0.31039 | -0.031 | -0.824
-12.5 | -0.265 | 0.26293 | -0.032 | -1.008
-12 | -0.273 | 0.24638 | -0.032 | -1.108
-11.5 | -0.276 | 0.22725 | -0.031 | -1.215
-11 | -0.276 | 0.20294 | -0.031 | -1.361
-10.5 | -0.274 | 0.16665 | -0.032 | -1.643
-10 | -0.269 | 0.15163 | -0.032 | -1.773
-9.5 | -0.261 | 0.13778 | -0.032 | -1.892
-9 | -0.249 | 0.11947 | -0.032 | -2.085
-8.5 | -0.234 | 0.11753 | -0.031 | -1.989
-8 | -0.215 | 0.1027 | -0.03 | -2.09
-7.5 | -0.191 | 0.08799 | -0.032 | -2.176
-7 | -0.164 | 0.07816 | -0.032 | -2.102
-6.5 | -0.133 | 0.07116 | -0.032 | -1.874
-6 | -0.099 | 0.06429 | -0.032 | -1.537
-5.5 | -0.061 | 0.05933 | -0.032 | -1.029
-5 | -0.02 | 0.05445 | -0.033 | -0.376
-4.5 | 0.022 | 0.05078 | -0.034 | 0.442
-4 | 0.067 | 0.04763 | -0.035 | 1.412
-3.5 | 0.113 | 0.04515 | -0.036 | 2.512
-3 | 0.161 | 0.0428 | -0.037 | 3.752
-2.5 | 0.208 | 0.04106 | -0.038 | 5.073
-2 | 0.256 | 0.03962 | -0.038 | 6.469
-1.5 | 0.304 | 0.0386 | -0.039 | 7.881
-1 | 0.352 | 0.03788 | -0.041 | 9.288
-0.5 | 0.4 | 0.03741 | -0.043 | 10.684
0 | 0.525 | 0.01534 | -0.046 | 34.231
0.5 | 0.579 | 0.01897 | -0.099 | 30.543
1 | 0.634 | 0.01932 | -0.099 | 32.804
1.5 | 0.688 | 0.01972 | -0.099 | 34.9
2 | 0.743 | 0.02016 | -0.1 | 36.828
2.5 | 0.796 | 0.02069 | -0.1 | 38.492
3 | 0.85 | 0.02125 | -0.101 | 40.004
3.5 | 0.898 | 0.02188 | -0.101 | 41.052
4 | 0.949 | 0.02257 | -0.101 | 42.064
4.5 | 1 | 0.02326 | -0.102 | 42.986
5 | 1.082 | 0.02485 | -0.107 | 43.538
5.5 | 0.935 | 0.04364 | -0.048 | 21.431
6 | 0.969 | 0.04698 | -0.044 | 20.625
6.5 | 0.999 | 0.05083 | -0.042 | 19.647
7 | 1.019 | 0.05453 | -0.038 | 18.682
7.5 | 1.032 | 0.05941 | -0.036 | 17.365
8 | 1.037 | 0.06609 | -0.034 | 15.687
8.5 | 1.033 | 0.072 | -0.031 | 14.349
9 | 1.021 | 0.08052 | -0.029 | 12.682
9.5 | 1.001 | 0.08753 | -0.024 | 11.435
10 | 0.973 | 0.09909 | -0.025 | 9.824

## 2. Re 50k Mach 0.00 (2)
BIGFOIL.COM POLAR EXPORT
NACA65-709 a=0.6
NACA65-709 a=0.6 |  |  |  | Cl Max: | 1.3408 | at alpha= | 10 | deg
XFOIL ncrit=9 |  |  |  | L/D Max: | 26.4233 | at alpha= | 8.5 | deg
Re: | 50000 |  |  | Cd Min: | 0.23737 | at alpha= | -20 | deg
Mach: | 0 |  |  | Cl=0 at alpha= | -0.44673 | deg
|  |  |  | @ Cl=0.1, Cd= | 0.03808
|  |  |  | @ Cl=0.4, Cd= | 0.047923
|  |  |  | @ Cl=0.6, Cd= | 0.065906
alpha (deg) | Cl | Cd | Cm | Cl/Cd
-20 | -0.5525 | 0.23737 | 0.0083 | -2.3276
-19.5 | -0.5368 | 0.23475 | 0.0032 | -2.2867
-19 | -0.526 | 0.23526 | -0.0022 | -2.2358
-18 | -0.4815 | 0.21305 | -0.0081 | -2.26
-17.5 | -0.463 | 0.20637 | -0.0116 | -2.2435
-17 | -0.4457 | 0.20057 | -0.0154 | -2.2222
-16.5 | -0.4309 | 0.19654 | -0.0198 | -2.1924
-16 | -0.4255 | 0.19719 | -0.025 | -2.1578
-15.5 | -0.3989 | 0.1838 | -0.0269 | -2.1703
-15 | -0.3799 | 0.17628 | -0.0295 | -2.1551
-14.5 | -0.3649 | 0.17064 | -0.0328 | -2.1384
-14 | -0.3571 | 0.1679 | -0.0371 | -2.1269
-13.5 | -0.3598 | 0.16822 | -0.0419 | -2.1389
-13 | -0.323 | 0.15253 | -0.0416 | -2.1176
-12.5 | -0.3132 | 0.14773 | -0.0444 | -2.1201
-12 | -0.3188 | 0.14722 | -0.0483 | -2.1655
-11.5 | -0.296 | 0.1365 | -0.0472 | -2.1685
-11 | -0.3035 | 0.13395 | -0.0456 | -2.2658
-10.5 | -0.3323 | 0.13493 | -0.0415 | -2.4628
-10 | -0.3431 | 0.13071 | -0.0369 | -2.6249
-9.5 | -0.3539 | 0.1275 | -0.0325 | -2.7757
-9 | -0.381 | 0.12725 | -0.0297 | -2.9941
-8.5 | -0.386 | 0.1219 | -0.0261 | -3.1665
-8 | -0.4023 | 0.11917 | -0.0228 | -3.3758
-7.5 | -0.4393 | 0.11899 | -0.0196 | -3.6919
-7 | -0.4387 | 0.11248 | -0.0157 | -3.9002
-6.5 | -0.4634 | 0.11026 | -0.0158 | -4.2028
-6 | -0.464 | 0.10412 | -0.0129 | -4.4564
-5.5 | -0.4674 | 0.09877 | -0.0138 | -4.7322
-5 | -0.4633 | 0.093 | -0.0146 | -4.9817
-4.5 | -0.4512 | 0.08695 | -0.019 | -5.1892
-4 | -0.4371 | 0.08079 | -0.0182 | -5.4103
-3.5 | -0.4194 | 0.07505 | -0.0185 | -5.5883
-3 | -0.4139 | 0.0701 | -0.0104 | -5.9044
-2 | -0.4415 | 0.06144 | 0.0249 | -7.1859
-1.5 | -0.4598 | 0.05629 | 0.0451 | -8.1684
-1 | -0.0679 | 0.04288 | -0.0664 | -1.5835
-0.5 | -0.0057 | 0.04022 | -0.0676 | -0.14172
0 | 0.0478 | 0.03869 | -0.0676 | 1.2355
0.5 | 0.0992 | 0.03808 | -0.0672 | 2.605
1 | 0.1523 | 0.03807 | -0.0674 | 4.0005
1.5 | 0.2046 | 0.03625 | -0.0671 | 5.6441
2 | 0.244 | 0.03808 | -0.0664 | 6.4076
2.5 | 0.2818 | 0.04005 | -0.0661 | 7.0362
3 | 0.3183 | 0.04218 | -0.0659 | 7.5462
3.5 | 0.3538 | 0.04447 | -0.0658 | 7.9559
4 | 0.388 | 0.04695 | -0.0657 | 8.2641
4.5 | 0.4213 | 0.04965 | -0.0658 | 8.4854
5 | 0.4533 | 0.05257 | -0.066 | 8.6228
5.5 | 0.4838 | 0.05574 | -0.0664 | 8.6796
6.5 | 0.6109 | 0.06686 | -0.0805 | 9.137
7 | 0.6628 | 0.07192 | -0.0848 | 9.2158
7.5 | 0.7217 | 0.07749 | -0.0894 | 9.3135
8 | 0.8523 | 0.07607 | -0.0922 | 11.2042
8.5 | 1.0786 | 0.04082 | -0.066 | 26.4233
9 | 1.0828 | 0.04633 | -0.06 | 23.3715
9.5 | 1.3043 | 0.05418 | -0.0693 | 24.0735
10 | 1.3408 | 0.06322 | -0.066 | 21.2085
10.5 | 1.3401 | 0.07172 | -0.0602 | 18.6852
11 | 1.3174 | 0.07967 | -0.0538 | 16.5357
11.5 | 1.2883 | 0.08824 | -0.0489 | 14.6
12 | 1.2548 | 0.0975 | -0.0461 | 12.8697
12.5 | 1.1633 | 0.10995 | -0.0486 | 10.5803
13 | 1.1001 | 0.12697 | -0.0578 | 8.6643
13.5 | 1.041 | 0.1524 | -0.076 | 6.8307
14 | 0.8055 | 0.17248 | -0.0842 | 4.6701
14.5 | 0.7873 | 0.17697 | -0.0874 | 4.4488
15 | 0.7861 | 0.18373 | -0.09 | 4.2786

## 3. Re 50k Mach 0.10 (1)
BIGFOIL.COM POLAR EXPORT
NACA65-709 a=0.6
NACA65-709 a=0.6 |  |  |  | Cl Max: | 1.086 | at alpha= | 5 | deg
JavaFoil+Calcfoil stall+Eppler ext transition |  |  |  | L/D Max: | 43.451 | at alpha= | 5 | deg
Re: | 50000 |  |  | Cd Min: | 0.01543 | at alpha= | 0 | deg
Mach: | 0.1 |  |  | Cl=0 at alpha= | -4.7674 | deg
|  |  |  | @ Cl=0.1, Cd= | 0.046141
|  |  |  | @ Cl=0.4, Cd= | 0.0375
|  |  |  | @ Cl=0.6, Cd= | 0.019138
alpha (deg) | Cl | Cd | Cm | Cl/Cd
-16 | -0.158 | 0.71994 | -0.031 | -0.219
-15.5 | -0.169 | 0.60249 | -0.031 | -0.281
-15 | -0.181 | 0.56627 | -0.031 | -0.32
-14.5 | -0.193 | 0.47824 | -0.031 | -0.404
-14 | -0.205 | 0.43448 | -0.031 | -0.473
-13.5 | -0.218 | 0.36608 | -0.032 | -0.595
-13 | -0.23 | 0.36288 | -0.031 | -0.633
-12.5 | -0.241 | 0.29753 | -0.032 | -0.811
-12 | -0.252 | 0.26854 | -0.032 | -0.937
-11.5 | -0.257 | 0.2374 | -0.032 | -1.084
-11 | -0.26 | 0.19776 | -0.032 | -1.314
-10.5 | -0.26 | 0.17654 | -0.032 | -1.473
-10 | -0.257 | 0.15997 | -0.032 | -1.609
-9.5 | -0.251 | 0.14494 | -0.032 | -1.735
-9 | -0.242 | 0.12506 | -0.032 | -1.934
-8.5 | -0.228 | 0.12371 | -0.031 | -1.846
-8 | -0.211 | 0.10704 | -0.031 | -1.969
-7.5 | -0.189 | 0.09419 | -0.031 | -2.006
-7 | -0.163 | 0.08125 | -0.032 | -2.004
-6.5 | -0.133 | 0.07212 | -0.032 | -1.838
-6 | -0.099 | 0.065 | -0.032 | -1.516
-5.5 | -0.061 | 0.05997 | -0.032 | -1.017
-5 | -0.02 | 0.05492 | -0.033 | -0.373
-4.5 | 0.023 | 0.05102 | -0.034 | 0.441
-4 | 0.067 | 0.04791 | -0.035 | 1.408
-3.5 | 0.114 | 0.04539 | -0.036 | 2.509
-3 | 0.161 | 0.04298 | -0.037 | 3.752
-2.5 | 0.209 | 0.04118 | -0.038 | 5.081
-2 | 0.258 | 0.0397 | -0.039 | 6.486
-1.5 | 0.306 | 0.03867 | -0.04 | 7.906
-1 | 0.354 | 0.03796 | -0.041 | 9.315
-0.5 | 0.402 | 0.03748 | -0.043 | 10.717
0 | 0.528 | 0.01543 | -0.046 | 34.204
0.5 | 0.582 | 0.01902 | -0.099 | 30.6
1 | 0.637 | 0.01938 | -0.099 | 32.868
1.5 | 0.691 | 0.0198 | -0.1 | 34.922
2 | 0.746 | 0.02025 | -0.1 | 36.841
2.5 | 0.8 | 0.02077 | -0.101 | 38.538
3 | 0.854 | 0.02134 | -0.101 | 40.043
3.5 | 0.902 | 0.02199 | -0.101 | 41.033
4 | 0.954 | 0.02266 | -0.102 | 42.088
4.5 | 1.004 | 0.02337 | -0.103 | 42.978
5 | 1.086 | 0.025 | -0.107 | 43.451
5.5 | 0.939 | 0.04372 | -0.048 | 21.482
6 | 0.973 | 0.04725 | -0.044 | 20.592
6.5 | 1.002 | 0.05083 | -0.042 | 19.718
7 | 1.021 | 0.05512 | -0.038 | 18.531
7.5 | 1.033 | 0.06029 | -0.036 | 17.136
8 | 1.036 | 0.06628 | -0.034 | 15.632
8.5 | 1.03 | 0.07326 | -0.031 | 14.058
9 | 1.014 | 0.08097 | -0.027 | 12.528
9.5 | 0.99 | 0.09124 | -0.025 | 10.854
10 | 0.958 | 0.10038 | -0.024 | 9.544

## 4. Re 50k Mach 0.10 (2)
BIGFOIL.COM POLAR EXPORT
NACA65-709 a=0.6
NACA65-709 a=0.6 |  |  |  | Cl Max: | 1.3386 | at alpha= | 10 | deg
XFOIL ncrit=9 |  |  |  | L/D Max: | 25.9663 | at alpha= | 8.5 | deg
Re: | 50000 |  |  | Cd Min: | 0.20486 | at alpha= | 15 | deg
Mach: | 0.1 |  |  | Cl=0 at alpha= | -0.42897 | deg
|  |  |  | @ Cl=0.1, Cd= | 0.03828
|  |  |  | @ Cl=0.4, Cd= | 0.048064
|  |  |  | @ Cl=0.6, Cd= | 0.066029
alpha (deg) | Cl | Cd | Cm | Cl/Cd
-1 | -0.0705 | 0.04321 | -0.0665 | -1.6316
-0.5 | -0.0077 | 0.04048 | -0.0678 | -0.19022
0 | 0.0465 | 0.03891 | -0.0679 | 1.1951
0.5 | 0.098 | 0.03828 | -0.0674 | 2.5601
1 | 0.1513 | 0.03827 | -0.0676 | 3.9535
1.5 | 0.2043 | 0.03639 | -0.0675 | 5.6142
2 | 0.2442 | 0.03823 | -0.0667 | 6.3877
2.5 | 0.2822 | 0.04021 | -0.0664 | 7.0182
3 | 0.3189 | 0.04236 | -0.0662 | 7.5283
3.5 | 0.3545 | 0.04467 | -0.0661 | 7.936
4 | 0.3889 | 0.04716 | -0.066 | 8.2464
4.5 | 0.4223 | 0.04988 | -0.0661 | 8.4663
5 | 0.4545 | 0.05282 | -0.0664 | 8.6047
5.5 | 0.485 | 0.05602 | -0.0667 | 8.6576
6 | 0.5588 | 0.06236 | -0.0758 | 8.9609
6.5 | 0.6173 | 0.06757 | -0.0817 | 9.1357
7 | 0.6712 | 0.07274 | -0.0861 | 9.2274
7.5 | 0.716 | 0.07732 | -0.0886 | 9.2602
8 | 0.8626 | 0.07616 | -0.0928 | 11.3262
8.5 | 1.0776 | 0.0415 | -0.0656 | 25.9663
9 | 1.0851 | 0.04684 | -0.0596 | 23.1661
9.5 | 1.3058 | 0.0549 | -0.0685 | 23.7851
10 | 1.3386 | 0.06387 | -0.0649 | 20.9582
10.5 | 1.3347 | 0.07234 | -0.059 | 18.4504
11 | 1.3097 | 0.08018 | -0.0526 | 16.3345
11.5 | 1.279 | 0.08883 | -0.0481 | 14.3983
12 | 1.2614 | 0.09949 | -0.0463 | 12.6787
12.5 | 1.1516 | 0.11137 | -0.0496 | 10.3403
13 | 1.1046 | 0.12737 | -0.0574 | 8.6724
13.5 | 1.04 | 0.15344 | -0.0769 | 6.7779
14 | 0.9853 | 0.18488 | -0.1042 | 5.3294
14.5 | 0.9936 | 0.19339 | -0.1072 | 5.1378
15 | 1.0251 | 0.20486 | -0.1076 | 5.0039

## 5. Re 50k Mach 0.25 (1)
BIGFOIL.COM POLAR EXPORT
NACA65-709 a=0.6
NACA65-709 a=0.6 |  |  |  | Cl Max: | 1.112 | at alpha= | 5 | deg
JavaFoil+Calcfoil stall+Eppler ext transition |  |  |  | L/D Max: | 43.007 | at alpha= | 5 | deg
Re: | 50000 |  |  | Cd Min: | 0.01579 | at alpha= | 0 | deg
Mach: | 0.25 |  |  | Cl=0 at alpha= | -4.7674 | deg
|  |  |  | @ Cl=0.1, Cd= | 0.046977
|  |  |  | @ Cl=0.4, Cd= | 0.037894
|  |  |  | @ Cl=0.6, Cd= | 0.019379
alpha (deg) | Cl | Cd | Cm | Cl/Cd
-13.5 | -0.05 | 0.32178 | -0.036 | -0.154
-13 | -0.047 | 0.29972 | -0.036 | -0.156
-12.5 | -0.044 | 0.25676 | -0.036 | -0.171
-12 | -0.041 | 0.22685 | -0.036 | -0.181
-11.5 | -0.038 | 0.20787 | -0.036 | -0.184
-11 | -0.096 | 0.17152 | -0.036 | -0.561
-10.5 | -0.128 | 0.43853 | -0.034 | -0.292
-10 | -0.151 | 0.27422 | -0.034 | -0.55
-9.5 | -0.167 | 0.22294 | -0.034 | -0.75
-9 | -0.177 | 0.18037 | -0.034 | -0.983
-8.5 | -0.181 | 0.15002 | -0.034 | -1.205
-8 | -0.177 | 0.142 | -0.032 | -1.249
-7.5 | -0.167 | 0.10598 | -0.033 | -1.576
-7 | -0.15 | 0.09979 | -0.032 | -1.498
-6.5 | -0.126 | 0.08242 | -0.033 | -1.523
-6 | -0.095 | 0.07195 | -0.033 | -1.327
-5.5 | -0.06 | 0.06407 | -0.033 | -0.939
-5 | -0.02 | 0.05839 | -0.033 | -0.35
-4.5 | 0.023 | 0.05337 | -0.034 | 0.425
-4 | 0.068 | 0.04917 | -0.035 | 1.393
-3.5 | 0.116 | 0.04588 | -0.036 | 2.531
-3 | 0.165 | 0.0437 | -0.038 | 3.775
-2.5 | 0.214 | 0.04167 | -0.038 | 5.147
-2 | 0.264 | 0.04012 | -0.04 | 6.588
-1.5 | 0.314 | 0.03902 | -0.041 | 8.045
-1 | 0.363 | 0.03822 | -0.042 | 9.503
-0.5 | 0.413 | 0.03778 | -0.044 | 10.923
0 | 0.541 | 0.01579 | -0.047 | 34.283
0.5 | 0.597 | 0.01936 | -0.102 | 30.858
1 | 0.654 | 0.01972 | -0.102 | 33.161
1.5 | 0.71 | 0.02015 | -0.102 | 35.221
2 | 0.766 | 0.02065 | -0.103 | 37.087
2.5 | 0.821 | 0.02121 | -0.103 | 38.735
3 | 0.877 | 0.02182 | -0.104 | 40.209
3.5 | 0.926 | 0.02252 | -0.104 | 41.125
4 | 0.979 | 0.02322 | -0.105 | 42.161
4.5 | 1.03 | 0.02402 | -0.105 | 42.887
5 | 1.112 | 0.02585 | -0.11 | 43.007
5.5 | 0.961 | 0.04428 | -0.048 | 21.71
6 | 0.994 | 0.04814 | -0.044 | 20.649
6.5 | 1.02 | 0.05205 | -0.041 | 19.603
7 | 1.033 | 0.05661 | -0.038 | 18.254
7.5 | 1.035 | 0.06339 | -0.036 | 16.326
8 | 1.023 | 0.0703 | -0.032 | 14.551
8.5 | 0.996 | 0.07864 | -0.028 | 12.667
9 | 0.954 | 0.09487 | -0.021 | 10.051
9.5 | 0.896 | 0.1133 | -0.022 | 7.906
10 | 0.824 | 0.12449 | -0.026 | 6.615

## 6. Re 50k Mach 0.25 (2)
BIGFOIL.COM POLAR EXPORT
NACA65-709 a=0.6
NACA65-709 a=0.6 |  |  |  | Cl Max: | 1.3164 | at alpha= | 10 | deg
XFOIL ncrit=9 |  |  |  | L/D Max: | 24.012 | at alpha= | 8.5 | deg
Re: | 50000 |  |  | Cd Min: | 0.24432 | at alpha= | -20 | deg
Mach: | 0.25 |  |  | Cl=0 at alpha= | -0.33681 | deg
|  |  |  | @ Cl=0.1, Cd= | 0.039388
|  |  |  | @ Cl=0.4, Cd= | 0.04884
|  |  |  | @ Cl=0.6, Cd= | 0.066778
alpha (deg) | Cl | Cd | Cm | Cl/Cd
-20 | -0.5624 | 0.24432 | 0.0076 | -2.3019
-19.5 | -0.549 | 0.24427 | 0.002 | -2.2475
-18.5 | -0.5039 | 0.22231 | -0.0048 | -2.2667
-18 | -0.484 | 0.21519 | -0.0085 | -2.2492
-17.5 | -0.4652 | 0.20906 | -0.0125 | -2.2252
-17 | -0.4482 | 0.2044 | -0.0171 | -2.1928
-16.5 | -0.4382 | 0.20397 | -0.0224 | -2.1484
-16 | -0.4152 | 0.19287 | -0.0253 | -2.1527
-15.5 | -0.3936 | 0.1843 | -0.028 | -2.1356
-15 | -0.3765 | 0.1783 | -0.0315 | -2.1116
-14.5 | -0.3651 | 0.17485 | -0.0358 | -2.0881
-14 | -0.3647 | 0.17522 | -0.0407 | -2.0814
-13.5 | -0.3304 | 0.16008 | -0.0412 | -2.064
-13 | -0.317 | 0.1546 | -0.0441 | -2.0505
-12.5 | -0.3178 | 0.1535 | -0.048 | -2.0704
-12 | -0.2975 | 0.14365 | -0.0482 | -2.071
-11.5 | -0.2962 | 0.1397 | -0.0477 | -2.1203
-11 | -0.3207 | 0.14065 | -0.0447 | -2.2801
-10.5 | -0.3295 | 0.13624 | -0.04 | -2.4185
-10 | -0.3395 | 0.13308 | -0.0356 | -2.5511
-9.5 | -0.3684 | 0.13366 | -0.0328 | -2.7562
-9 | -0.367 | 0.12732 | -0.029 | -2.8825
-8.5 | -0.385 | 0.12527 | -0.0263 | -3.0734
-8 | -0.4217 | 0.12597 | -0.0239 | -3.3476
-7.5 | -0.4099 | 0.11782 | -0.0201 | -3.479
-7 | -0.4504 | 0.11786 | -0.017 | -3.8215
-6.5 | -0.4476 | 0.11112 | -0.013 | -4.0281
-6 | -0.4647 | 0.10723 | -0.0129 | -4.3337
-5.5 | -0.473 | 0.10305 | -0.0158 | -4.59
-5 | -0.4686 | 0.09629 | -0.0123 | -4.8665
-4.5 | -0.4603 | 0.09126 | -0.0183 | -5.0438
-3.5 | -0.438 | 0.07891 | -0.0136 | -5.5506
-2 | -0.4637 | 0.06426 | 0.0313 | -7.216
-1 | -0.084 | 0.04508 | -0.0669 | -1.8634
-0.5 | -0.0188 | 0.04196 | -0.0688 | -0.44805
0 | 0.0388 | 0.0401 | -0.0693 | 0.96758
0.5 | 0.0913 | 0.03941 | -0.069 | 2.3167
1 | 0.1465 | 0.03927 | -0.069 | 3.7306
2 | 0.2452 | 0.03905 | -0.0685 | 6.2791
2.5 | 0.2843 | 0.04111 | -0.0681 | 6.9156
3 | 0.322 | 0.04333 | -0.0679 | 7.4313
3.5 | 0.3586 | 0.04573 | -0.0678 | 7.8417
4 | 0.3937 | 0.04832 | -0.0678 | 8.1478
4.5 | 0.4279 | 0.05114 | -0.0679 | 8.3672
5 | 0.4606 | 0.0542 | -0.0682 | 8.4982
5.5 | 0.5044 | 0.05835 | -0.071 | 8.6444
6 | 0.578 | 0.06469 | -0.0798 | 8.9349
7 | 0.6882 | 0.07515 | -0.0889 | 9.1577
7.5 | 0.8137 | 0.0763 | -0.0936 | 10.6645
8 | 0.8776 | 0.07764 | -0.0932 | 11.3035
8.5 | 1.0767 | 0.04484 | -0.0637 | 24.012
9.5 | 1.3057 | 0.05837 | -0.0637 | 22.3694
10 | 1.3164 | 0.06638 | -0.0588 | 19.8313
10.5 | 1.2978 | 0.07433 | -0.0526 | 17.46
11 | 1.2651 | 0.08275 | -0.0481 | 15.2882
11.5 | 1.2308 | 0.09254 | -0.0462 | 13.3002
12 | 1.2044 | 0.10378 | -0.0465 | 11.6053
12.5 | 1.1129 | 0.11868 | -0.0552 | 9.3773
13 | 1.0716 | 0.13681 | -0.0661 | 7.8328
13.5 | 1.0357 | 0.16039 | -0.0829 | 6.4574
14 | 0.7932 | 0.17241 | -0.088 | 4.6007
14.5 | 0.7947 | 0.17943 | -0.0903 | 4.429
15 | 0.7944 | 0.18642 | -0.0931 | 4.2613

## 7. Re 50k Mach 0.50 (1)
BIGFOIL.COM POLAR EXPORT
NACA65-709 a=0.6
NACA65-709 a=0.6 |  |  |  | Cl Max: | 1.267 | at alpha= | 20 | deg
JavaFoil+Calcfoil stall+Eppler ext transition |  |  |  | L/D Max: | 41.84 | at alpha= | 4 | deg
Re: | 50000 |  |  | Cd Min: | 0.01741 | at alpha= | 0 | deg
Mach: | 0.5 |  |  | Cl=0 at alpha= | -4.7593 | deg
|  |  |  | @ Cl=0.1, Cd= | 0.064384
|  |  |  | @ Cl=0.4, Cd= | 0.039766
|  |  |  | @ Cl=0.6, Cd= | 0.017869
alpha (deg) | Cl | Cd | Cm | Cl/Cd
-20 | -0.823 | 0.42325 | -0.055 | -1.944
-19.5 | -0.794 | 0.39384 | -0.053 | -2.016
-19 | -0.767 | 0.38568 | -0.052 | -1.989
-18.5 | -0.741 | 0.37597 | -0.053 | -1.97
-18 | -0.714 | 0.37238 | -0.053 | -1.917
-17.5 | -0.687 | 0.36792 | -0.053 | -1.868
-17 | -0.661 | 0.36605 | -0.053 | -1.805
-16.5 | -0.634 | 0.34918 | -0.054 | -1.816
-16 | -0.606 | 0.34187 | -0.05 | -1.772
-15.5 | -0.579 | 0.33773 | -0.05 | -1.713
-15 | -0.552 | 0.30253 | -0.05 | -1.824
-14.5 | -0.525 | 0.43454 | -0.051 | -1.209
-14 | -0.498 | 0.28088 | -0.051 | -1.774
-13.5 | -0.471 | 0.2762 | -0.051 | -1.707
-13 | -0.444 | 0.26629 | -0.051 | -1.669
-12.5 | -0.417 | 0.26174 | -0.051 | -1.595
-12 | -0.39 | 0.25871 | -0.047 | -1.506
-11.5 | -0.363 | 0.2502 | -0.047 | -1.45
-11 | -0.336 | 0.23062 | -0.047 | -1.456
-10.5 | -0.309 | 0.25201 | -0.046 | -1.226
-10 | -0.282 | 0.24919 | -0.047 | -1.131
-9.5 | -0.255 | 0.21637 | -0.047 | -1.179
-9 | -0.228 | 0.21328 | -0.047 | -1.07
-8.5 | -0.201 | 0.20936 | -0.042 | -0.959
-8 | -0.174 | 0.20782 | -0.042 | -0.837
-7.5 | -0.147 | 0.18501 | -0.042 | -0.795
-7 | -0.12 | 0.19871 | -0.042 | -0.605
-6.5 | -0.093 | 0.19677 | -0.042 | -0.474
-6 | -0.067 | 0.19487 | -0.042 | -0.341
-5.5 | -0.04 | 0.19306 | -0.042 | -0.206
-5 | -0.013 | 0.15785 | -0.037 | -0.082
-4.5 | 0.014 | 0.13223 | -0.038 | 0.105
-4 | 0.062 | 0.07889 | -0.035 | 0.789
-3.5 | 0.12 | 0.05675 | -0.035 | 2.114
-3 | 0.178 | 0.04925 | -0.038 | 3.611
-2.5 | 0.236 | 0.0448 | -0.042 | 5.262
-2 | 0.293 | 0.04233 | -0.043 | 6.924
-1.5 | 0.35 | 0.04063 | -0.044 | 8.604
-1 | 0.405 | 0.03968 | -0.046 | 10.209
-0.5 | 0.461 | 0.03912 | -0.048 | 11.774
0 | 0.603 | 0.01741 | -0.052 | 34.649
0.5 | 0.666 | 0.02077 | -0.113 | 32.065
1 | 0.728 | 0.021 | -0.114 | 34.688
1.5 | 0.791 | 0.02158 | -0.114 | 36.653
2 | 0.853 | 0.0226 | -0.114 | 37.755
2.5 | 0.915 | 0.02332 | -0.115 | 39.261
3 | 0.978 | 0.02409 | -0.115 | 40.587
3.5 | 1.031 | 0.02497 | -0.116 | 41.269
4 | 1.087 | 0.02598 | -0.117 | 41.84
4.5 | 1.173 | 0.02879 | -0.122 | 40.736
5 | 1.019 | 0.04308 | -0.053 | 23.656
5.5 | 1.047 | 0.04789 | -0.049 | 21.852
6 | 1.058 | 0.05389 | -0.044 | 19.634
6.5 | 1.028 | 0.06596 | -0.038 | 15.589
7 | 0.616 | 0.0952 | -0.031 | 6.47
7.5 | 0.642 | 0.16732 | -0.039 | 3.834
8 | 0.667 | 0.17215 | -0.039 | 3.874
8.5 | 0.693 | 0.18206 | -0.048 | 3.806
9 | 0.718 | 0.19937 | -0.048 | 3.601
9.5 | 0.743 | 0.20421 | -0.049 | 3.64
10 | 0.769 | 0.23626 | -0.055 | 3.256
10.5 | 0.794 | 0.23814 | -0.056 | 3.336
11 | 0.819 | 0.24321 | -0.056 | 3.368
11.5 | 0.844 | 0.24621 | -0.057 | 3.428
12 | 0.87 | 0.27904 | -0.062 | 3.119
12.5 | 0.895 | 0.28533 | -0.062 | 3.136
13 | 0.919 | 0.29507 | -0.063 | 3.116
13.5 | 0.946 | 0.33066 | -0.068 | 2.861
14 | 0.971 | 0.33446 | -0.069 | 2.902
14.5 | 0.995 | 0.33885 | -0.069 | 2.936
15 | 1.019 | 0.34305 | -0.07 | 2.972
15.5 | 1.046 | 0.34268 | -0.074 | 3.053
16 | 1.07 | 0.36379 | -0.075 | 2.942
16.5 | 1.094 | 0.36751 | -0.076 | 2.978
17 | 1.12 | 0.39118 | -0.078 | 2.864
17.5 | 1.145 | 0.40532 | -0.08 | 2.826
18 | 1.169 | 0.40345 | -0.081 | 2.898
18.5 | 1.193 | 0.42411 | -0.081 | 2.813
19 | 1.22 | 0.45087 | -0.085 | 2.707
19.5 | 1.244 | 0.45745 | -0.086 | 2.719
20 | 1.267 | 0.47288 | -0.086 | 2.68

## 8. Re 50k Mach 0.50 (2)
BIGFOIL.COM POLAR EXPORT
NACA65-709 a=0.6
NACA65-709 a=0.6 |  |  |  | Cl Max: | 1.2823 | at alpha= | 20 | deg
XFOIL ncrit=9 |  |  |  | L/D Max: | 19.8575 | at alpha= | 8.5 | deg
Re: | 50000 |  |  | Cd Min: | 0.31667 | at alpha= | 20 | deg
Mach: | 0.5 |  |  | Cl=0 at alpha= | 0.026515 | deg
|  |  |  | @ Cl=0.1, Cd= | 0.04373
|  |  |  | @ Cl=0.4, Cd= | 0.05221
|  |  |  | @ Cl=0.6, Cd= | 0.069482
alpha (deg) | Cl | Cd | Cm | Cl/Cd
-20 | -0.5956 | 0.25797 | 0.0091 | -2.3088
-19.5 | -0.5716 | 0.24988 | 0.004 | -2.2875
-19 | -0.5482 | 0.24253 | -0.0012 | -2.2603
-18.5 | -0.5251 | 0.23603 | -0.0067 | -2.2247
-18 | -0.5063 | 0.23367 | -0.013 | -2.1667
-17.5 | -0.487 | 0.22865 | -0.0185 | -2.1299
-17 | -0.4565 | 0.21398 | -0.0215 | -2.1334
-16.5 | -0.4335 | 0.20676 | -0.026 | -2.0966
-16 | -0.4134 | 0.20135 | -0.0311 | -2.0531
-15.5 | -0.4017 | 0.2007 | -0.0368 | -2.0015
-15 | -0.3713 | 0.18699 | -0.0396 | -1.9857
-14.5 | -0.3498 | 0.1796 | -0.043 | -1.9477
-14 | -0.3357 | 0.17555 | -0.0473 | -1.9123
-13.5 | -0.3268 | 0.17216 | -0.051 | -1.8982
-13 | -0.3036 | 0.16188 | -0.0515 | -1.8755
-12.5 | -0.305 | 0.15941 | -0.0513 | -1.9133
-12 | -0.3306 | 0.16242 | -0.0487 | -2.0355
-11.5 | -0.321 | 0.15312 | -0.0436 | -2.0964
-11 | -0.3401 | 0.15309 | -0.0406 | -2.2216
-10.5 | -0.3431 | 0.14795 | -0.0372 | -2.319
-10 | -0.353 | 0.14523 | -0.0343 | -2.4306
-9.5 | -0.3638 | 0.14188 | -0.0319 | -2.5641
-9 | -0.3678 | 0.13757 | -0.029 | -2.6735
-8.5 | -0.3789 | 0.134 | -0.0268 | -2.8276
-8 | -0.391 | 0.13095 | -0.0243 | -2.9859
-7.5 | -0.3922 | 0.1253 | -0.0213 | -3.1301
-7 | -0.4076 | 0.12184 | -0.0187 | -3.3454
-6.5 | -0.4373 | 0.12061 | -0.0155 | -3.6257
-6 | -0.449 | 0.11588 | -0.0116 | -3.8747
-5.5 | -0.4659 | 0.11186 | -0.0088 | -4.165
-4.5 | -0.4778 | 0.10082 | -0.0038 | -4.7391
-4 | -0.481 | 0.09542 | -0.0007 | -5.0409
-3.5 | -0.4828 | 0.0897 | 0.0045 | -5.3824
-3 | -0.4808 | 0.08337 | 0.0156 | -5.7671
-2.5 | -0.1395 | 0.0621 | -0.0071 | -2.2464
-2 | -0.231 | 0.06161 | 0.015 | -3.7494
-1.5 | -0.3295 | 0.06026 | 0.0351 | -5.468
-1 | -0.1711 | 0.05306 | -0.0606 | -3.2247
-0.5 | -0.0775 | 0.04835 | -0.0702 | -1.6029
0 | -0.0035 | 0.04542 | -0.0739 | -0.077059
0.5 | 0.0625 | 0.04396 | -0.0755 | 1.4217
1 | 0.1246 | 0.04358 | -0.0758 | 2.8591
1.5 | 0.1864 | 0.04397 | -0.0762 | 4.2393
2 | 0.2458 | 0.0426 | -0.0771 | 5.77
2.5 | 0.2926 | 0.04497 | -0.0756 | 6.5066
3 | 0.3351 | 0.04754 | -0.0754 | 7.0488
3.5 | 0.3757 | 0.05032 | -0.0753 | 7.4662
4 | 0.4144 | 0.05333 | -0.0754 | 7.7705
4.5 | 0.4518 | 0.05662 | -0.0757 | 7.9795
5 | 0.5122 | 0.06183 | -0.081 | 8.284
5.5 | 0.5862 | 0.0682 | -0.0888 | 8.5953
6 | 0.6438 | 0.07355 | -0.0931 | 8.7532
6.5 | 0.7033 | 0.07875 | -0.0965 | 8.9308
7 | 0.827 | 0.08037 | -0.0993 | 10.2899
7.5 | 0.8841 | 0.08305 | -0.0983 | 10.6454
8 | 1.0844 | 0.06069 | -0.0798 | 17.8679
8.5 | 1.1152 | 0.05616 | -0.06 | 19.8575
9 | 1.1707 | 0.06123 | -0.0539 | 19.1197
9.5 | 1.2157 | 0.06975 | -0.0508 | 17.4294
10 | 1.1948 | 0.0802 | -0.0502 | 14.8978
10.5 | 1.1625 | 0.09217 | -0.0524 | 12.6126
11 | 1.1197 | 0.10684 | -0.0591 | 10.4802
11.5 | 1.0858 | 0.12329 | -0.0688 | 8.8069
12 | 1.0677 | 0.13949 | -0.0786 | 7.6543
12.5 | 1.0616 | 0.15434 | -0.0872 | 6.8783
13 | 1.0669 | 0.16747 | -0.0936 | 6.3707
13.5 | 1.0651 | 0.18216 | -0.1034 | 5.8471
14 | 1.0708 | 0.19683 | -0.1127 | 5.4402
14.5 | 1.0666 | 0.21477 | -0.1285 | 4.9662
15 | 1.0954 | 0.2275 | -0.1317 | 4.8149
15.5 | 1.1133 | 0.23706 | -0.1358 | 4.6963
16 | 1.134 | 0.24732 | -0.1397 | 4.5852
16.5 | 1.1491 | 0.25512 | -0.1447 | 4.5042
17 | 1.164 | 0.26275 | -0.15 | 4.4301
17.5 | 1.1838 | 0.27183 | -0.1547 | 4.3549
18 | 1.2043 | 0.28113 | -0.1594 | 4.2838
18.5 | 1.2211 | 0.28904 | -0.1651 | 4.2247
19 | 1.2421 | 0.29898 | -0.1701 | 4.1545
19.5 | 1.2733 | 0.31526 | -0.1727 | 4.0389
20 | 1.2823 | 0.31667 | -0.1812 | 4.0493

## 9. Re 100k Mach 0.00 (1)
BIGFOIL.COM POLAR EXPORT
NACA65-709 a=0.6
NACA65-709 a=0.6 |  |  |  | Cl Max: | 1.13 | at alpha= | 5.5 | deg
JavaFoil+Calcfoil stall+Eppler ext transition |  |  |  | L/D Max: | 59.799 | at alpha= | 4.5 | deg
Re: | 100000 |  |  | Cd Min: | 0.01396 | at alpha= | 1 | deg
Mach: | 0 |  |  | Cl=0 at alpha= | -4.7619 | deg
|  |  |  | @ Cl=0.1, Cd= | 0.041203
|  |  |  | @ Cl=0.4, Cd= | 0.0339
|  |  |  | @ Cl=0.6, Cd= | 0.014302
alpha (deg) | Cl | Cd | Cm | Cl/Cd
-16.5 | -0.184 | 0.49051 | -0.032 | -0.374
-16 | -0.193 | 0.43401 | -0.032 | -0.446
-15.5 | -0.204 | 0.39755 | -0.031 | -0.512
-15 | -0.214 | 0.35269 | -0.031 | -0.607
-14.5 | -0.225 | 0.33005 | -0.032 | -0.682
-14 | -0.236 | 0.28549 | -0.032 | -0.825
-13.5 | -0.246 | 0.25775 | -0.032 | -0.954
-13 | -0.256 | 0.24524 | -0.032 | -1.044
-12.5 | -0.265 | 0.22279 | -0.033 | -1.19
-12 | -0.273 | 0.19654 | -0.032 | -1.389
-11.5 | -0.276 | 0.18131 | -0.032 | -1.522
-11 | -0.276 | 0.16382 | -0.032 | -1.686
-10.5 | -0.274 | 0.13838 | -0.033 | -1.979
-10 | -0.269 | 0.12255 | -0.033 | -2.194
-9.5 | -0.261 | 0.11227 | -0.033 | -2.322
-9 | -0.249 | 0.09924 | -0.033 | -2.51
-8.5 | -0.234 | 0.0973 | -0.032 | -2.403
-8 | -0.215 | 0.08628 | -0.031 | -2.487
-7.5 | -0.191 | 0.0735 | -0.032 | -2.605
-7 | -0.164 | 0.06751 | -0.033 | -2.434
-6.5 | -0.133 | 0.06133 | -0.033 | -2.174
-6 | -0.099 | 0.05636 | -0.033 | -1.754
-5.5 | -0.061 | 0.05222 | -0.033 | -1.169
-5 | -0.02 | 0.04845 | -0.034 | -0.422
-4.5 | 0.022 | 0.04531 | -0.035 | 0.496
-4 | 0.067 | 0.04258 | -0.036 | 1.579
-3.5 | 0.113 | 0.04066 | -0.037 | 2.79
-3 | 0.161 | 0.03875 | -0.038 | 4.145
-2.5 | 0.208 | 0.03724 | -0.039 | 5.593
-2 | 0.256 | 0.03598 | -0.04 | 7.124
-1.5 | 0.304 | 0.03506 | -0.041 | 8.676
-1 | 0.352 | 0.03442 | -0.042 | 10.223
-0.5 | 0.4 | 0.0339 | -0.045 | 11.794
0 | 0.532 | 0.01426 | -0.1 | 37.325
0.5 | 0.587 | 0.01441 | -0.1 | 40.733
1 | 0.641 | 0.01396 | -0.1 | 45.935
1.5 | 0.696 | 0.01425 | -0.101 | 48.854
2 | 0.751 | 0.0146 | -0.101 | 51.464
2.5 | 0.805 | 0.015 | -0.102 | 53.673
3 | 0.859 | 0.01546 | -0.102 | 55.596
3.5 | 0.908 | 0.01593 | -0.102 | 56.991
4 | 0.959 | 0.01641 | -0.103 | 58.434
4.5 | 1.011 | 0.0169 | -0.104 | 59.799
5 | 1.086 | 0.02117 | -0.107 | 51.275
5.5 | 1.13 | 0.02213 | -0.108 | 51.047
6 | 0.969 | 0.04349 | -0.045 | 22.287
6.5 | 0.999 | 0.04656 | -0.042 | 21.452
7 | 1.019 | 0.0504 | -0.04 | 20.22
7.5 | 1.032 | 0.05442 | -0.037 | 18.962
8 | 1.037 | 0.05906 | -0.034 | 17.554
8.5 | 1.033 | 0.06499 | -0.033 | 15.898
9 | 1.021 | 0.07082 | -0.03 | 14.419
9.5 | 1.001 | 0.07889 | -0.027 | 12.69
10 | 0.973 | 0.08598 | -0.025 | 11.322
10.5 | 0.94 | 0.09498 | -0.025 | 9.892

## 10. Re 100k Mach 0.00 (2)
BIGFOIL.COM POLAR EXPORT
NACA65-709 a=0.6
NACA65-709 a=0.6 |  |  |  | Cl Max: | 1.3687 | at alpha= | 10.5 | deg
XFOIL ncrit=9 |  |  |  | L/D Max: | 49.3499 | at alpha= | 7 | deg
Re: | 100000 |  |  | Cd Min: | 0.23538 | at alpha= | -20 | deg
Mach: | 0 |  |  | Cl=0 at alpha= | -2.346 | deg
|  |  |  | @ Cl=0.1, Cd= | 0.039677
|  |  |  | @ Cl=0.4, Cd= | 0.032733
|  |  |  | @ Cl=0.6, Cd= | 0.039432
alpha (deg) | Cl | Cd | Cm | Cl/Cd
-20 | -0.5536 | 0.23538 | 0.011 | -2.3519
-19.5 | -0.5356 | 0.23132 | 0.006 | -2.3154
-19 | -0.5222 | 0.23067 | 0.0004 | -2.2638
-18.5 | -0.5095 | 0.22854 | -0.0047 | -2.2294
-17.5 | -0.4647 | 0.20516 | -0.0102 | -2.2651
-17 | -0.4462 | 0.19812 | -0.0135 | -2.2522
-16.5 | -0.4284 | 0.19178 | -0.0171 | -2.2338
-16 | -0.4111 | 0.18548 | -0.0207 | -2.2164
-15.5 | -0.394 | 0.17928 | -0.0244 | -2.1977
-15 | -0.3773 | 0.17321 | -0.028 | -2.1783
-14.5 | -0.362 | 0.16801 | -0.0321 | -2.1546
-14 | -0.3514 | 0.16486 | -0.0368 | -2.1315
-13.5 | -0.3454 | 0.16229 | -0.0415 | -2.1283
-13 | -0.3383 | 0.15879 | -0.0463 | -2.1305
-12.5 | -0.3036 | 0.14213 | -0.0447 | -2.1361
-12 | -0.2911 | 0.13627 | -0.0468 | -2.1362
-11.5 | -0.2928 | 0.1326 | -0.046 | -2.2081
-11 | -0.3231 | 0.13306 | -0.0383 | -2.4282
-10 | -0.3399 | 0.12792 | -0.0366 | -2.6571
-9.5 | -0.3257 | 0.12444 | -0.0482 | -2.6173
-9 | -0.3139 | 0.12029 | -0.0572 | -2.6095
-8.5 | -0.2727 | 0.10616 | -0.0556 | -2.5688
-8 | -0.2543 | 0.10032 | -0.0606 | -2.5349
-7.5 | -0.2427 | 0.09571 | -0.0675 | -2.5358
-7 | -0.2446 | 0.09321 | -0.0777 | -2.6242
-6.5 | -0.2471 | 0.08791 | -0.0793 | -2.8108
-6 | -0.2281 | 0.08104 | -0.0741 | -2.8147
-5.5 | -0.2108 | 0.07782 | -0.0875 | -2.7088
-5 | -0.2073 | 0.07078 | -0.0795 | -2.9288
-4.5 | -0.1779 | 0.06484 | -0.086 | -2.7437
-4 | -0.1337 | 0.05874 | -0.0907 | -2.2761
-3.5 | -0.1092 | 0.05459 | -0.0905 | -2.0004
-3 | -0.0517 | 0.04994 | -0.0964 | -1.0352
-2.5 | -0.0273 | 0.04685 | -0.0937 | -0.58271
-1.5 | 0.15 | 0.03686 | -0.1041 | 4.0695
-1 | 0.1938 | 0.03541 | -0.1024 | 5.473
-0.5 | 0.2678 | 0.03405 | -0.105 | 7.8649
0 | 0.2953 | 0.03391 | -0.1015 | 8.7083
0.5 | 0.3758 | 0.03141 | -0.1056 | 11.9643
1 | 0.4016 | 0.03282 | -0.1022 | 12.2364
1.5 | 0.4458 | 0.03432 | -0.1017 | 12.9895
2 | 0.5076 | 0.03575 | -0.1036 | 14.1986
2.5 | 0.5406 | 0.03731 | -0.1016 | 14.4894
3 | 0.583 | 0.03886 | -0.1008 | 15.0026
3.5 | 0.6282 | 0.04038 | -0.1004 | 15.5572
4 | 0.677 | 0.0418 | -0.1003 | 16.1962
4.5 | 0.7294 | 0.04308 | -0.1005 | 16.9313
5 | 0.7856 | 0.04416 | -0.1009 | 17.7899
5.5 | 0.8187 | 0.04568 | -0.0986 | 17.9225
6 | 0.8775 | 0.04615 | -0.0987 | 19.0141
6.5 | 0.9549 | 0.04517 | -0.0998 | 21.1401
7 | 1.1538 | 0.02338 | -0.0967 | 49.3499
7.5 | 1.1157 | 0.02639 | -0.0802 | 42.2774
8 | 1.1079 | 0.03127 | -0.073 | 35.4301
8.5 | 1.1215 | 0.03516 | -0.068 | 31.897
9 | 1.1981 | 0.03891 | -0.0677 | 30.7916
9.5 | 1.3148 | 0.04882 | -0.0743 | 26.9316
10 | 1.36 | 0.05939 | -0.0728 | 22.8995
10.5 | 1.3687 | 0.06624 | -0.0672 | 20.6627
11 | 1.325 | 0.07413 | -0.0548 | 17.874
12 | 1.1198 | 0.08852 | -0.0381 | 12.6502
12.5 | 1.0477 | 0.10021 | -0.0395 | 10.455
13 | 0.9798 | 0.11112 | -0.044 | 8.8175
13.5 | 0.9142 | 0.12714 | -0.0546 | 7.1905
14 | 1.0272 | 0.16947 | -0.0876 | 6.0612
14.5 | 1.0537 | 0.17784 | -0.0859 | 5.925
15 | 1.0597 | 0.18715 | -0.0891 | 5.6623
15.5 | 1.035 | 0.19798 | -0.102 | 5.2278

## 11. Re 100k Mach 0.10 (1)
BIGFOIL.COM POLAR EXPORT
NACA65-709 a=0.6
NACA65-709 a=0.6 |  |  |  | Cl Max: | 1.134 | at alpha= | 5.5 | deg
JavaFoil+Calcfoil stall+Eppler ext transition |  |  |  | L/D Max: | 59.767 | at alpha= | 4.5 | deg
Re: | 100000 |  |  | Cd Min: | 0.014 | at alpha= | 1 | deg
Mach: | 0.1 |  |  | Cl=0 at alpha= | -4.7674 | deg
|  |  |  | @ Cl=0.1, Cd= | 0.041184
|  |  |  | @ Cl=0.4, Cd= | 0.033962
|  |  |  | @ Cl=0.6, Cd= | 0.014416
alpha (deg) | Cl | Cd | Cm | Cl/Cd
-16 | -0.158 | 0.50294 | -0.032 | -0.314
-15.5 | -0.169 | 0.47351 | -0.032 | -0.357
-15 | -0.181 | 0.42921 | -0.032 | -0.422
-14.5 | -0.193 | 0.39415 | -0.032 | -0.49
-14 | -0.205 | 0.3231 | -0.032 | -0.636
-13.5 | -0.218 | 0.29835 | -0.033 | -0.73
-13 | -0.23 | 0.27337 | -0.032 | -0.841
-12.5 | -0.241 | 0.24948 | -0.033 | -0.967
-12 | -0.252 | 0.20934 | -0.032 | -1.202
-11.5 | -0.257 | 0.187 | -0.033 | -1.376
-11 | -0.26 | 0.16041 | -0.033 | -1.62
-10.5 | -0.26 | 0.14426 | -0.033 | -1.802
-10 | -0.257 | 0.12738 | -0.033 | -2.02
-9.5 | -0.251 | 0.1164 | -0.033 | -2.16
-9 | -0.242 | 0.10262 | -0.033 | -2.357
-8.5 | -0.228 | 0.10104 | -0.032 | -2.261
-8 | -0.211 | 0.08888 | -0.032 | -2.372
-7.5 | -0.189 | 0.07979 | -0.032 | -2.368
-7 | -0.163 | 0.06824 | -0.033 | -2.386
-6.5 | -0.133 | 0.06199 | -0.033 | -2.139
-6 | -0.099 | 0.05696 | -0.033 | -1.73
-5.5 | -0.061 | 0.05276 | -0.033 | -1.156
-5 | -0.02 | 0.04885 | -0.034 | -0.419
-4.5 | 0.023 | 0.04564 | -0.035 | 0.493
-4 | 0.067 | 0.04289 | -0.036 | 1.573
-3.5 | 0.114 | 0.04046 | -0.037 | 2.814
-3 | 0.161 | 0.03889 | -0.038 | 4.147
-2.5 | 0.209 | 0.03733 | -0.039 | 5.606
-2 | 0.258 | 0.03604 | -0.04 | 7.147
-1.5 | 0.306 | 0.03511 | -0.041 | 8.707
-1 | 0.354 | 0.03447 | -0.042 | 10.26
-0.5 | 0.402 | 0.03394 | -0.045 | 11.839
0 | 0.535 | 0.01431 | -0.101 | 37.371
0.5 | 0.589 | 0.01452 | -0.101 | 40.606
1 | 0.644 | 0.014 | -0.101 | 46.038
1.5 | 0.699 | 0.01432 | -0.101 | 48.832
2 | 0.755 | 0.01467 | -0.102 | 51.43
2.5 | 0.809 | 0.01506 | -0.102 | 53.724
3 | 0.863 | 0.01551 | -0.102 | 55.685
3.5 | 0.912 | 0.01602 | -0.103 | 56.912
4 | 0.964 | 0.0165 | -0.103 | 58.424
4.5 | 1.016 | 0.01699 | -0.104 | 59.767
5 | 1.09 | 0.02131 | -0.108 | 51.168
5.5 | 1.134 | 0.02229 | -0.108 | 50.903
6 | 0.973 | 0.0437 | -0.045 | 22.271
6.5 | 1.003 | 0.04674 | -0.043 | 21.451
7 | 1.022 | 0.05093 | -0.04 | 20.062
7.5 | 1.033 | 0.05516 | -0.038 | 18.732
8 | 1.036 | 0.05975 | -0.035 | 17.343
8.5 | 1.03 | 0.06581 | -0.033 | 15.65
9 | 1.014 | 0.07092 | -0.029 | 14.304
9.5 | 0.99 | 0.0799 | -0.025 | 12.393
10 | 0.958 | 0.08754 | -0.025 | 10.944
10.5 | 0.919 | 0.0963 | -0.028 | 9.545

## 12. Re 100k Mach 0.10 (2)
BIGFOIL.COM POLAR EXPORT
NACA65-709 a=0.6
NACA65-709 a=0.6 |  |  |  | Cl Max: | 1.3643 | at alpha= | 10.5 | deg
XFOIL ncrit=9 |  |  |  | L/D Max: | 49.3798 | at alpha= | 7 | deg
Re: | 100000 |  |  | Cd Min: | 0.07243 | at alpha= | 11 | deg
Mach: | 0.1 |  |  | Cl=0 at alpha= | -99 | deg
|  |  |  | @ Cl=0.1, Cd= | 0.03407
|  |  |  | @ Cl=0.4, Cd= | 0.032792
|  |  |  | @ Cl=0.6, Cd= | 0.039388
alpha (deg) | Cl | Cd | Cm | Cl/Cd
0 | 0.2963 | 0.03407 | -0.102 | 8.6968
0.5 | 0.3666 | 0.03156 | -0.1048 | 11.616
1 | 0.4043 | 0.03295 | -0.1028 | 12.2701
1.5 | 0.4448 | 0.03447 | -0.1018 | 12.904
2 | 0.5001 | 0.03596 | -0.1027 | 13.9071
2.5 | 0.5467 | 0.03745 | -0.1025 | 14.5981
3 | 0.5882 | 0.03899 | -0.1016 | 15.0859
3.5 | 0.6333 | 0.04051 | -0.1011 | 15.6332
4 | 0.6829 | 0.04193 | -0.101 | 16.2867
4.5 | 0.7363 | 0.04319 | -0.1013 | 17.0479
5 | 0.7751 | 0.0447 | -0.0997 | 17.34
5.5 | 0.8212 | 0.04587 | -0.0988 | 17.9028
6 | 0.8846 | 0.04618 | -0.0993 | 19.1555
6.5 | 0.9334 | 0.04657 | -0.0977 | 20.0429
7 | 1.1545 | 0.02338 | -0.0957 | 49.3798
7.5 | 1.1141 | 0.02692 | -0.0796 | 41.3856
8 | 1.1078 | 0.03174 | -0.0725 | 34.9023
8.5 | 1.1228 | 0.03564 | -0.0676 | 31.5039
9 | 1.2048 | 0.03949 | -0.0675 | 30.509
9.5 | 1.3166 | 0.04954 | -0.0735 | 26.5765
10 | 1.3587 | 0.05976 | -0.0716 | 22.7359
10.5 | 1.3643 | 0.06751 | -0.0661 | 20.2089
11 | 1.3169 | 0.07243 | -0.0542 | 18.1817

## 13. Re 100k Mach 0.25 (1)
BIGFOIL.COM POLAR EXPORT
NACA65-709 a=0.6
NACA65-709 a=0.6 |  |  |  | Cl Max: | 1.159 | at alpha= | 5.5 | deg
JavaFoil+Calcfoil stall+Eppler ext transition |  |  |  | L/D Max: | 59.503 | at alpha= | 4.5 | deg
Re: | 100000 |  |  | Cd Min: | 0.01149 | at alpha= | 0 | deg
Mach: | 0.25 |  |  | Cl=0 at alpha= | -4.7674 | deg
|  |  |  | @ Cl=0.1, Cd= | 0.042093
|  |  |  | @ Cl=0.4, Cd= | 0.034285
|  |  |  | @ Cl=0.6, Cd= | 0.014564
alpha (deg) | Cl | Cd | Cm | Cl/Cd
-13.5 | -0.05 | 0.27088 | -0.037 | -0.183
-13 | -0.047 | 0.23195 | -0.037 | -0.202
-12.5 | -0.044 | 0.20398 | -0.037 | -0.216
-12 | -0.041 | 0.17922 | -0.037 | -0.229
-11.5 | -0.038 | 0.15947 | -0.037 | -0.24
-11 | -0.096 | 0.14621 | -0.037 | -0.658
-10.5 | -0.128 | 0.13562 | -0.036 | -0.943
-10 | -0.151 | 0.12425 | -0.036 | -1.213
-9.5 | -0.167 | 0.1706 | -0.035 | -0.98
-9 | -0.177 | 0.14116 | -0.035 | -1.256
-8.5 | -0.181 | 0.1175 | -0.035 | -1.539
-8 | -0.177 | 0.11223 | -0.034 | -1.581
-7.5 | -0.167 | 0.09017 | -0.034 | -1.852
-7 | -0.15 | 0.08203 | -0.033 | -1.823
-6.5 | -0.126 | 0.06992 | -0.034 | -1.795
-6 | -0.095 | 0.06139 | -0.034 | -1.555
-5.5 | -0.06 | 0.05588 | -0.034 | -1.076
-5 | -0.02 | 0.05113 | -0.034 | -0.4
-4.5 | 0.023 | 0.04702 | -0.035 | 0.483
-4 | 0.068 | 0.04388 | -0.036 | 1.561
-3.5 | 0.116 | 0.0412 | -0.038 | 2.819
-3 | 0.165 | 0.03948 | -0.039 | 4.179
-2.5 | 0.214 | 0.03771 | -0.04 | 5.688
-2 | 0.264 | 0.03632 | -0.041 | 7.277
-1.5 | 0.314 | 0.03535 | -0.042 | 8.881
-1 | 0.363 | 0.03464 | -0.043 | 10.485
-0.5 | 0.413 | 0.03416 | -0.046 | 12.085
0 | 0.548 | 0.01149 | -0.051 | 47.69
0.5 | 0.604 | 0.0148 | -0.103 | 40.832
1 | 0.661 | 0.01429 | -0.104 | 46.27
1.5 | 0.718 | 0.01463 | -0.104 | 49.036
2 | 0.774 | 0.01501 | -0.104 | 51.585
2.5 | 0.83 | 0.01544 | -0.105 | 53.743
3 | 0.886 | 0.0159 | -0.105 | 55.726
3.5 | 0.935 | 0.01643 | -0.105 | 56.892
4 | 0.989 | 0.01693 | -0.106 | 58.418
4.5 | 1.041 | 0.01749 | -0.107 | 59.503
5 | 1.116 | 0.0221 | -0.111 | 50.504
5.5 | 1.159 | 0.02313 | -0.111 | 50.134
6 | 0.994 | 0.04438 | -0.046 | 22.407
6.5 | 1.021 | 0.04805 | -0.043 | 21.24
7 | 1.034 | 0.05179 | -0.04 | 19.957
7.5 | 1.035 | 0.05716 | -0.037 | 18.108
8 | 1.023 | 0.06323 | -0.034 | 16.179
8.5 | 0.996 | 0.06931 | -0.029 | 14.372
9 | 0.954 | 0.08168 | -0.022 | 11.675
9.5 | 0.896 | 0.09535 | -0.023 | 9.394
10 | 0.824 | 0.09771 | -0.028 | 8.428
10.5 | 0.739 | 0.13374 | -0.026 | 5.524

## 14. Re 100k Mach 0.25 (2)
BIGFOIL.COM POLAR EXPORT
NACA65-709 a=0.6
NACA65-709 a=0.6 |  |  |  | Cl Max: | 1.3404 | at alpha= | 10 | deg
XFOIL ncrit=9 |  |  |  | L/D Max: | 50.8326 | at alpha= | 7 | deg
Re: | 100000 |  |  | Cd Min: | 0.24027 | at alpha= | -20 | deg
Mach: | 0.25 |  |  | Cl=0 at alpha= | -2.44 | deg
|  |  |  | @ Cl=0.1, Cd= | 0.04076
|  |  |  | @ Cl=0.4, Cd= | 0.033934
|  |  |  | @ Cl=0.6, Cd= | 0.040534
alpha (deg) | Cl | Cd | Cm | Cl/Cd
-20 | -0.5617 | 0.24027 | 0.0108 | -2.3378
-19.5 | -0.5452 | 0.23856 | 0.005 | -2.2854
-19 | -0.5326 | 0.23814 | -0.0006 | -2.2365
-18 | -0.4861 | 0.21452 | -0.007 | -2.266
-17.5 | -0.4662 | 0.20698 | -0.0105 | -2.2524
-17 | -0.4471 | 0.20035 | -0.0144 | -2.2316
-16.5 | -0.4281 | 0.19393 | -0.0183 | -2.2075
-16 | -0.4096 | 0.18753 | -0.0222 | -2.1842
-15.5 | -0.3914 | 0.18131 | -0.0262 | -2.1587
-15 | -0.3739 | 0.1757 | -0.0304 | -2.1281
-14.5 | -0.3609 | 0.17243 | -0.0353 | -2.093
-14 | -0.3527 | 0.16998 | -0.0402 | -2.0749
-13.5 | -0.3454 | 0.16681 | -0.045 | -2.0706
-13 | -0.3098 | 0.14992 | -0.0446 | -2.0664
-12.5 | -0.2944 | 0.14348 | -0.0469 | -2.0519
-12 | -0.2871 | 0.13862 | -0.0482 | -2.0711
-11.5 | -0.3097 | 0.13819 | -0.0421 | -2.2411
-11 | -0.3324 | 0.13757 | -0.0364 | -2.4162
-10.5 | -0.3421 | 0.13539 | -0.0352 | -2.5268
-10 | -0.327 | 0.13193 | -0.0459 | -2.4786
-9.5 | -0.3107 | 0.12765 | -0.0567 | -2.434
-9 | -0.2709 | 0.11311 | -0.0547 | -2.395
-8.5 | -0.2447 | 0.1063 | -0.0613 | -2.302
-8 | -0.2359 | 0.10201 | -0.0663 | -2.3125
-7.5 | -0.2478 | 0.10079 | -0.071 | -2.4586
-7 | -0.251 | 0.09812 | -0.0789 | -2.5581
-6.5 | -0.2266 | 0.08811 | -0.0705 | -2.5718
-6 | -0.2331 | 0.08505 | -0.0737 | -2.7407
-5.5 | -0.2124 | 0.07829 | -0.0787 | -2.713
-5 | -0.2163 | 0.07458 | -0.076 | -2.9002
-4.5 | -0.1768 | 0.06771 | -0.0845 | -2.6111
-4 | -0.1601 | 0.06295 | -0.0865 | -2.5433
-3.5 | -0.1052 | 0.05713 | -0.094 | -1.8414
-3 | -0.0762 | 0.05282 | -0.0938 | -1.4426
-1.5 | 0.1279 | 0.03885 | -0.1045 | 3.2921
-1 | 0.2069 | 0.03655 | -0.1072 | 5.6607
-0.5 | 0.2425 | 0.03568 | -0.1041 | 6.7965
0 | 0.3146 | 0.03489 | -0.1065 | 9.0169
0.5 | 0.344 | 0.03508 | -0.103 | 9.8062
1 | 0.4085 | 0.03376 | -0.1047 | 12.1001
1.5 | 0.4577 | 0.03524 | -0.1046 | 12.9881
2 | 0.4949 | 0.03685 | -0.1029 | 13.4301
2.5 | 0.5389 | 0.03846 | -0.1022 | 14.012
3 | 0.5857 | 0.04006 | -0.1018 | 14.6206
3.5 | 0.6331 | 0.04163 | -0.1014 | 15.2078
4 | 0.6816 | 0.04316 | -0.1011 | 15.7924
4.5 | 0.7343 | 0.04454 | -0.101 | 16.4863
5 | 0.7927 | 0.04566 | -0.1014 | 17.3609
5.5 | 0.8305 | 0.04716 | -0.0994 | 17.6103
6 | 0.8921 | 0.04762 | -0.0993 | 18.7337
7 | 1.16 | 0.02282 | -0.0887 | 50.8326
7.5 | 1.1099 | 0.02961 | -0.077 | 37.484
8 | 1.108 | 0.03434 | -0.0704 | 32.2656
8.5 | 1.1308 | 0.03807 | -0.0655 | 29.7032
9 | 1.2329 | 0.04262 | -0.0658 | 28.9277
9.5 | 1.3155 | 0.05266 | -0.0681 | 24.981
10 | 1.3404 | 0.06153 | -0.0644 | 21.7845
10.5 | 1.3154 | 0.06647 | -0.0556 | 19.7894
11 | 1.2738 | 0.07439 | -0.0491 | 17.1233
11.5 | 1.2359 | 0.08388 | -0.0463 | 14.7341
12 | 1.1991 | 0.09459 | -0.0462 | 12.6768
12.5 | 1.1449 | 0.10822 | -0.0506 | 10.5794
13 | 1.0897 | 0.12603 | -0.0612 | 8.6464
14 | 0.8531 | 0.16476 | -0.0793 | 5.1778
14.5 | 0.8564 | 0.17322 | -0.0815 | 4.944
15 | 0.8428 | 0.18035 | -0.0868 | 4.6731

## 15. Re 100k Mach 0.50 (1)
BIGFOIL.COM POLAR EXPORT
NACA65-709 a=0.6
NACA65-709 a=0.6 |  |  |  | Cl Max: | 1.267 | at alpha= | 20 | deg
JavaFoil+Calcfoil stall+Eppler ext transition |  |  |  | L/D Max: | 57.524 | at alpha= | 4 | deg
Re: | 100000 |  |  | Cd Min: | 0.01278 | at alpha= | 0 | deg
Mach: | 0.5 |  |  | Cl=0 at alpha= | -4.7593 | deg
|  |  |  | @ Cl=0.1, Cd= | 0.054505
|  |  |  | @ Cl=0.4, Cd= | 0.035737
|  |  |  | @ Cl=0.6, Cd= | 0.014139
alpha (deg) | Cl | Cd | Cm | Cl/Cd
-20 | -0.823 | 0.32979 | -0.055 | -2.495
-19.5 | -0.794 | 0.31217 | -0.053 | -2.544
-19 | -0.767 | 0.3127 | -0.052 | -2.454
-18.5 | -0.741 | 0.30791 | -0.053 | -2.406
-18 | -0.714 | 0.30311 | -0.053 | -2.356
-17.5 | -0.687 | 0.29947 | -0.053 | -2.295
-17 | -0.661 | 0.29706 | -0.053 | -2.224
-16.5 | -0.634 | 0.26906 | -0.054 | -2.356
-16 | -0.606 | 0.27411 | -0.051 | -2.21
-15.5 | -0.579 | 0.25728 | -0.05 | -2.249
-15 | -0.552 | 0.24602 | -0.05 | -2.243
-14.5 | -0.525 | 0.35098 | -0.051 | -1.496
-14 | -0.498 | 0.22636 | -0.051 | -2.201
-13.5 | -0.471 | 0.22194 | -0.051 | -2.124
-13 | -0.444 | 0.21356 | -0.051 | -2.081
-12.5 | -0.418 | 0.20959 | -0.052 | -1.992
-12 | -0.39 | 0.19514 | -0.048 | -1.997
-11.5 | -0.363 | 0.18825 | -0.048 | -1.927
-11 | -0.336 | 0.18414 | -0.048 | -1.824
-10.5 | -0.309 | 0.19853 | -0.048 | -1.556
-10 | -0.282 | 0.19575 | -0.048 | -1.44
-9.5 | -0.255 | 0.16158 | -0.048 | -1.578
-9 | -0.228 | 0.15862 | -0.048 | -1.438
-8.5 | -0.201 | 0.16149 | -0.043 | -1.243
-8 | -0.174 | 0.15974 | -0.043 | -1.089
-7.5 | -0.147 | 0.13791 | -0.043 | -1.066
-7 | -0.12 | 0.15328 | -0.043 | -0.784
-6.5 | -0.093 | 0.15132 | -0.043 | -0.617
-6 | -0.067 | 0.14942 | -0.043 | -0.445
-5.5 | -0.04 | 0.14762 | -0.043 | -0.269
-5 | -0.013 | 0.12172 | -0.038 | -0.106
-4.5 | 0.014 | 0.10572 | -0.039 | 0.131
-4 | 0.062 | 0.06508 | -0.036 | 0.957
-3.5 | 0.12 | 0.04894 | -0.036 | 2.452
-3 | 0.178 | 0.04328 | -0.04 | 4.11
-2.5 | 0.236 | 0.03988 | -0.043 | 5.91
-2 | 0.293 | 0.03777 | -0.044 | 7.761
-1.5 | 0.35 | 0.03651 | -0.045 | 9.575
-1 | 0.405 | 0.03566 | -0.047 | 11.362
-0.5 | 0.461 | 0.03512 | -0.049 | 13.118
0 | 0.609 | 0.01278 | -0.053 | 47.633
0.5 | 0.672 | 0.0159 | -0.115 | 42.24
1 | 0.735 | 0.01563 | -0.115 | 47.017
1.5 | 0.797 | 0.01603 | -0.115 | 49.73
2 | 0.86 | 0.01658 | -0.116 | 51.881
2.5 | 0.923 | 0.01712 | -0.116 | 53.91
3 | 0.986 | 0.01771 | -0.117 | 55.656
3.5 | 1.04 | 0.01835 | -0.117 | 56.654
4 | 1.097 | 0.01906 | -0.118 | 57.524
4.5 | 1.176 | 0.0246 | -0.122 | 47.815
5 | 1.222 | 0.02597 | -0.122 | 47.045
5.5 | 1.047 | 0.0435 | -0.05 | 24.06
6 | 1.058 | 0.04848 | -0.045 | 21.828
6.5 | 1.028 | 0.05817 | -0.039 | 17.677
7 | 0.616 | 0.07829 | -0.032 | 7.867
7.5 | 0.642 | 0.12791 | -0.04 | 5.016
8 | 0.667 | 0.1319 | -0.04 | 5.057
8.5 | 0.693 | 0.14241 | -0.048 | 4.866
9 | 0.718 | 0.16054 | -0.048 | 4.473
9.5 | 0.743 | 0.15867 | -0.049 | 4.684
10 | 0.769 | 0.1858 | -0.055 | 4.14
10.5 | 0.794 | 0.17775 | -0.056 | 4.469
11 | 0.819 | 0.19148 | -0.056 | 4.279
11.5 | 0.844 | 0.19343 | -0.057 | 4.364
12 | 0.87 | 0.2208 | -0.062 | 3.941
12.5 | 0.895 | 0.22649 | -0.062 | 3.951
13 | 0.919 | 0.224 | -0.063 | 4.105
13.5 | 0.946 | 0.24846 | -0.068 | 3.808
14 | 0.971 | 0.25225 | -0.069 | 3.847
14.5 | 0.995 | 0.25643 | -0.069 | 3.88
15 | 1.02 | 0.26883 | -0.07 | 3.792
15.5 | 1.046 | 0.27753 | -0.074 | 3.77
16 | 1.07 | 0.27602 | -0.075 | 3.878
16.5 | 1.095 | 0.29843 | -0.076 | 3.668
17 | 1.121 | 0.31084 | -0.079 | 3.606
17.5 | 1.146 | 0.32222 | -0.08 | 3.555
18 | 1.169 | 0.31857 | -0.081 | 3.67
18.5 | 1.193 | 0.33862 | -0.081 | 3.523
19 | 1.22 | 0.36016 | -0.085 | 3.388
19.5 | 1.244 | 0.36143 | -0.086 | 3.442
20 | 1.267 | 0.37204 | -0.086 | 3.406

## 16. Re 100k Mach 0.50 (2)
BIGFOIL.COM POLAR EXPORT
NACA65-709 a=0.6
NACA65-709 a=0.6 |  |  |  | Cl Max: | 1.2835 | at alpha= | 20 | deg
XFOIL ncrit=9 |  |  |  | L/D Max: | 30.3535 | at alpha= | 7 | deg
Re: | 100000 |  |  | Cd Min: | 0.31224 | at alpha= | 20 | deg
Mach: | 0.5 |  |  | Cl=0 at alpha= | -2.0172 | deg
|  |  |  | @ Cl=0.1, Cd= | 0.045763
|  |  |  | @ Cl=0.4, Cd= | 0.039603
|  |  |  | @ Cl=0.6, Cd= | 0.043796
alpha (deg) | Cl | Cd | Cm | Cl/Cd
-20 | -0.6083 | 0.27275 | 0.0091 | -2.2302
-19.5 | -0.5748 | 0.24991 | 0.0064 | -2.3
-19 | -0.5506 | 0.24093 | 0.0017 | -2.2853
-18.5 | -0.5266 | 0.23317 | -0.0034 | -2.2584
-18 | -0.5028 | 0.2256 | -0.0085 | -2.2287
-17.5 | -0.4791 | 0.21822 | -0.0136 | -2.1955
-17 | -0.4555 | 0.21101 | -0.0187 | -2.1587
-16.5 | -0.4321 | 0.20431 | -0.024 | -2.1149
-16 | -0.4113 | 0.19979 | -0.0299 | -2.0587
-15.5 | -0.3952 | 0.19725 | -0.0359 | -2.0035
-15 | -0.3814 | 0.19428 | -0.0415 | -1.9631
-14.5 | -0.346 | 0.17742 | -0.0439 | -1.9502
-14 | -0.3222 | 0.16846 | -0.047 | -1.9126
-13.5 | -0.3042 | 0.1621 | -0.0503 | -1.8766
-13 | -0.2984 | 0.15795 | -0.0508 | -1.8892
-12.5 | -0.3173 | 0.15763 | -0.0451 | -2.0129
-12 | -0.3353 | 0.15736 | -0.0408 | -2.1308
-11.5 | -0.3366 | 0.15648 | -0.0448 | -2.1511
-11 | -0.3219 | 0.15288 | -0.0541 | -2.1056
-10.5 | -0.2696 | 0.13544 | -0.0565 | -1.9905
-10 | -0.2455 | 0.12839 | -0.0617 | -1.9121
-9.5 | -0.221 | 0.12216 | -0.0692 | -1.8091
-9 | -0.2165 | 0.12045 | -0.0768 | -1.7974
-8.5 | -0.1892 | 0.11059 | -0.0784 | -1.7108
-8 | -0.1688 | 0.10429 | -0.0806 | -1.6186
-7.5 | -0.1775 | 0.10271 | -0.0825 | -1.7282
-7 | -0.1518 | 0.09498 | -0.0857 | -1.5982
-6.5 | -0.17 | 0.09285 | -0.0801 | -1.8309
-6 | -0.2 | 0.09196 | -0.0761 | -2.1749
-5.5 | -0.1935 | 0.08671 | -0.0792 | -2.2316
-5 | -0.2104 | 0.08355 | -0.0726 | -2.5183
-4.5 | -0.2024 | 0.07919 | -0.0796 | -2.5559
-3.5 | -0.1596 | 0.06834 | -0.0855 | -2.3354
-3 | -0.1398 | 0.06337 | -0.0844 | -2.2061
-2.5 | -0.0855 | 0.05783 | -0.0902 | -1.4785
-1.5 | 0.0916 | 0.0462 | -0.1107 | 1.9827
-1 | 0.1541 | 0.04295 | -0.1102 | 3.5879
-0.5 | 0.2369 | 0.04065 | -0.1133 | 5.8278
0 | 0.2847 | 0.03982 | -0.111 | 7.1497
0.5 | 0.3411 | 0.03952 | -0.1103 | 8.6311
1 | 0.4124 | 0.03962 | -0.1117 | 10.4089
1.5 | 0.4604 | 0.03881 | -0.1102 | 11.8629
2 | 0.5084 | 0.04059 | -0.109 | 12.5253
2.5 | 0.5589 | 0.0424 | -0.1083 | 13.1816
3 | 0.6119 | 0.0442 | -0.1078 | 13.8439
3.5 | 0.6679 | 0.046 | -0.1076 | 14.5196
4 | 0.7138 | 0.04788 | -0.1062 | 14.9081
4.5 | 0.7602 | 0.04972 | -0.1047 | 15.2896
5 | 0.8267 | 0.05105 | -0.1048 | 16.1939
5.5 | 0.8676 | 0.05281 | -0.1023 | 16.4287
6 | 0.92 | 0.05408 | -0.1003 | 17.0118
6.5 | 0.9806 | 0.05448 | -0.098 | 17.9993
7 | 1.1419 | 0.03762 | -0.0863 | 30.3535
7.5 | 1.1238 | 0.04017 | -0.0731 | 27.9761
8 | 1.1184 | 0.046 | -0.0671 | 24.313
8.5 | 1.1666 | 0.04861 | -0.0601 | 23.9992
9 | 1.2361 | 0.05403 | -0.0552 | 22.878
9.5 | 1.2437 | 0.0624 | -0.0516 | 19.9311
10 | 1.2252 | 0.07174 | -0.0493 | 17.0783
10.5 | 1.1949 | 0.08252 | -0.0496 | 14.4801
11 | 1.1612 | 0.09476 | -0.0529 | 12.2541
11.5 | 1.1294 | 0.1086 | -0.0592 | 10.3996
12 | 1.1047 | 0.12344 | -0.0674 | 8.9493
12.5 | 1.0757 | 0.14392 | -0.0827 | 7.4743
13 | 1.0686 | 0.16089 | -0.0933 | 6.6418
13.5 | 1.0743 | 0.17396 | -0.1001 | 6.1756
14 | 1.0898 | 0.18521 | -0.104 | 5.8841
15 | 1.1023 | 0.21671 | -0.1253 | 5.0865
15.5 | 1.1181 | 0.22717 | -0.1305 | 4.9219
16 | 1.1397 | 0.23712 | -0.1344 | 4.8064
16.5 | 1.1485 | 0.24606 | -0.1423 | 4.6676
17 | 1.1799 | 0.2589 | -0.1435 | 4.5574
17.5 | 1.1867 | 0.26479 | -0.1524 | 4.4817
18 | 1.2093 | 0.27601 | -0.1567 | 4.3814
18.5 | 1.2236 | 0.28369 | -0.1642 | 4.3132
19 | 1.2605 | 0.30188 | -0.1638 | 4.1755
19.5 | 1.2634 | 0.30312 | -0.1759 | 4.168
20 | 1.2835 | 0.31224 | -0.1818 | 4.1106

## 17. Re 250k Mach 0.00 (1)
BIGFOIL.COM POLAR EXPORT
NACA65-709 a=0.6
NACA65-709 a=0.6 |  |  |  | Cl Max: | 1.211 | at alpha= | 6.5 | deg
JavaFoil+Calcfoil stall+Eppler ext transition |  |  |  | L/D Max: | 97.042 | at alpha= | 4.5 | deg
Re: | 250000 |  |  | Cd Min: | 0.00871 | at alpha= | 1 | deg
Mach: | 0 |  |  | Cl=0 at alpha= | -4.7619 | deg
|  |  |  | @ Cl=0.1, Cd= | 0.036758
|  |  |  | @ Cl=0.4, Cd= | 0.024086
|  |  |  | @ Cl=0.6, Cd= | 0.0098957
alpha (deg) | Cl | Cd | Cm | Cl/Cd
-16.5 | -0.184 | 0.22 | -0.035 | -0.835
-16 | -0.194 | 0.20211 | -0.034 | -0.958
-15.5 | -0.204 | 0.18883 | -0.034 | -1.079
-15 | -0.214 | 0.1754 | -0.034 | -1.222
-14.5 | -0.225 | 0.17028 | -0.034 | -1.322
-14 | -0.236 | 0.15292 | -0.034 | -1.541
-13.5 | -0.246 | 0.19357 | -0.034 | -1.271
-13 | -0.256 | 0.13636 | -0.034 | -1.878
-12.5 | -0.265 | 0.15985 | -0.034 | -1.659
-12 | -0.273 | 0.14738 | -0.033 | -1.852
-11.5 | -0.276 | 0.13981 | -0.033 | -1.975
-11 | -0.276 | 0.12885 | -0.033 | -2.144
-10.5 | -0.274 | 0.10918 | -0.034 | -2.509
-10 | -0.269 | 0.09911 | -0.033 | -2.713
-9.5 | -0.261 | 0.08994 | -0.033 | -2.899
-9 | -0.249 | 0.0815 | -0.033 | -3.057
-8.5 | -0.234 | 0.07957 | -0.032 | -2.939
-8 | -0.215 | 0.07098 | -0.032 | -3.024
-7.5 | -0.191 | 0.06245 | -0.033 | -3.066
-7 | -0.164 | 0.05737 | -0.034 | -2.865
-6.5 | -0.133 | 0.05277 | -0.033 | -2.527
-6 | -0.099 | 0.04887 | -0.034 | -2.023
-5.5 | -0.061 | 0.04564 | -0.035 | -1.338
-5 | -0.02 | 0.04268 | -0.036 | -0.48
-4.5 | 0.022 | 0.04011 | -0.037 | 0.56
-4 | 0.067 | 0.03764 | -0.038 | 1.787
-3.5 | 0.113 | 0.03641 | -0.039 | 3.116
-3 | 0.161 | 0.03499 | -0.04 | 4.591
-2.5 | 0.208 | 0.03372 | -0.041 | 6.178
-2 | 0.256 | 0.03266 | -0.041 | 7.85
-1.5 | 0.304 | 0.03187 | -0.043 | 9.548
-1 | 0.352 | 0.03121 | -0.045 | 11.285
-0.5 | 0.497 | 0.00969 | -0.103 | 51.284
0 | 0.548 | 0.00984 | -0.104 | 55.711
0.5 | 0.604 | 0.0099 | -0.104 | 61.027
1 | 0.66 | 0.00871 | -0.104 | 75.759
1.5 | 0.716 | 0.00891 | -0.104 | 80.394
2 | 0.772 | 0.00917 | -0.105 | 84.193
2.5 | 0.827 | 0.00942 | -0.105 | 87.761
3 | 0.882 | 0.0097 | -0.105 | 90.897
3.5 | 0.931 | 0.01001 | -0.106 | 93.052
4 | 0.983 | 0.01033 | -0.106 | 95.166
4.5 | 1.035 | 0.01067 | -0.107 | 97.042
5 | 1.091 | 0.01736 | -0.108 | 62.833
5.5 | 1.135 | 0.01821 | -0.108 | 62.349
6 | 1.176 | 0.0191 | -0.109 | 61.587
6.5 | 1.211 | 0.01994 | -0.109 | 60.73
7 | 1.021 | 0.0463 | -0.046 | 22.042
7.5 | 1.033 | 0.04982 | -0.043 | 20.735
8 | 1.037 | 0.05415 | -0.038 | 19.153
8.5 | 1.034 | 0.05811 | -0.037 | 17.787
9 | 1.022 | 0.06279 | -0.035 | 16.268
9.5 | 1.001 | 0.06841 | -0.031 | 14.635
10 | 0.974 | 0.07451 | -0.03 | 13.067
10.5 | 0.94 | 0.08123 | -0.03 | 11.569
11 | 0.901 | 0.08687 | -0.031 | 10.367
11.5 | 0.857 | 0.09604 | -0.028 | 8.928

## 18. Re 250k Mach 0.00 (2)
BIGFOIL.COM POLAR EXPORT
NACA65-709 a=0.6
NACA65-709 a=0.6 |  |  |  | Cl Max: | 1.2938 | at alpha= | 10 | deg
XFOIL ncrit=9 |  |  |  | L/D Max: | 103.848 | at alpha= | 6 | deg
Re: | 250000 |  |  | Cd Min: | 0.23475 | at alpha= | -20 | deg
Mach: | 0 |  |  | Cl=0 at alpha= | -5.2362 | deg
|  |  |  | @ Cl=0.1, Cd= | 0.033395
|  |  |  | @ Cl=0.4, Cd= | 0.016165
|  |  |  | @ Cl=0.6, Cd= | 0.012864
alpha (deg) | Cl | Cd | Cm | Cl/Cd
-20 | -0.5574 | 0.23475 | 0.0131 | -2.3744
-19.5 | -0.5389 | 0.22857 | 0.0088 | -2.3577
-19 | -0.5201 | 0.22244 | 0.0046 | -2.3382
-18.5 | -0.5014 | 0.21671 | 0.0001 | -2.3137
-18 | -0.4843 | 0.21163 | -0.0046 | -2.2884
-17.5 | -0.4691 | 0.20684 | -0.0094 | -2.2679
-17 | -0.4513 | 0.19894 | -0.013 | -2.2685
-16.5 | -0.4315 | 0.19028 | -0.0156 | -2.2677
-16 | -0.4143 | 0.18373 | -0.0188 | -2.2549
-15.5 | -0.397 | 0.17731 | -0.0225 | -2.239
-15 | -0.38 | 0.17084 | -0.0262 | -2.2243
-14.5 | -0.3631 | 0.16445 | -0.0298 | -2.208
-14 | -0.3461 | 0.15847 | -0.0339 | -2.184
-13.5 | -0.3318 | 0.15332 | -0.0385 | -2.1641
-13 | -0.3195 | 0.14828 | -0.0434 | -2.1547
-12.5 | -0.3096 | 0.14324 | -0.0481 | -2.1614
-11.5 | -0.2484 | 0.12286 | -0.059 | -2.0218
-11 | -0.2199 | 0.11533 | -0.0658 | -1.9067
-10.5 | -0.199 | 0.10887 | -0.0705 | -1.8279
-10 | -0.1855 | 0.10331 | -0.0729 | -1.7956
-9.5 | -0.179 | 0.10001 | -0.0771 | -1.7898
-9 | -0.1697 | 0.0956 | -0.0805 | -1.7751
-8.5 | -0.1591 | 0.09037 | -0.0835 | -1.7605
-8 | -0.1505 | 0.08509 | -0.0866 | -1.7687
-7.5 | -0.1418 | 0.07611 | -0.0861 | -1.8631
-7 | -0.1245 | 0.07057 | -0.089 | -1.7642
-6.5 | -0.1034 | 0.0647 | -0.0944 | -1.5981
-6 | -0.0722 | 0.05798 | -0.1025 | -1.2453
-5.5 | -0.0181 | 0.05145 | -0.1134 | -0.3518
-5 | 0.0162 | 0.04227 | -0.1183 | 0.38325
-4.5 | 0.0584 | 0.0376 | -0.1201 | 1.5532
-4 | 0.1138 | 0.032 | -0.1228 | 3.5562
-3.5 | 0.1621 | 0.02815 | -0.1239 | 5.7584
-3 | 0.2156 | 0.02485 | -0.1244 | 8.6761
-2 | 0.3301 | 0.0178 | -0.1231 | 18.5449
-1.5 | 0.3854 | 0.01651 | -0.1225 | 23.3434
-1 | 0.4371 | 0.01529 | -0.1224 | 28.5873
0 | 0.5474 | 0.0123 | -0.1226 | 44.5041
0.5 | 0.5989 | 0.01286 | -0.1226 | 46.5708
1 | 0.6536 | 0.01306 | -0.1225 | 50.0459
1.5 | 0.7047 | 0.01364 | -0.1224 | 51.6642
2 | 0.7586 | 0.01391 | -0.1223 | 54.5363
2.5 | 0.8114 | 0.01431 | -0.1221 | 56.7016
3 | 0.8632 | 0.01473 | -0.1219 | 58.6015
3.5 | 0.9177 | 0.0149 | -0.1217 | 61.5906
4 | 0.9703 | 0.01505 | -0.1213 | 64.4718
4.5 | 1.0229 | 0.01511 | -0.1207 | 67.6969
5 | 1.0841 | 0.01253 | -0.1186 | 86.5204
5.5 | 1.1345 | 0.01158 | -0.1165 | 97.9706
6 | 1.1766 | 0.01133 | -0.1131 | 103.8482
6.5 | 1.1478 | 0.01563 | -0.0998 | 73.4357
7 | 1.1164 | 0.02016 | -0.0878 | 55.377
7.5 | 1.1259 | 0.02308 | -0.0822 | 48.7825
8 | 1.1425 | 0.02575 | -0.0778 | 44.3689
8.5 | 1.1583 | 0.02886 | -0.0734 | 40.1351
9 | 1.1904 | 0.03276 | -0.07 | 36.337
9.5 | 1.2253 | 0.03498 | -0.0677 | 35.0286
10 | 1.2938 | 0.03989 | -0.0682 | 32.4342

## 19. Re 250k Mach 0.10 (1)
BIGFOIL.COM POLAR EXPORT
NACA65-709 a=0.6
NACA65-709 a=0.6 |  |  |  | Cl Max: | 1.215 | at alpha= | 6.5 | deg
JavaFoil+Calcfoil stall+Eppler ext transition |  |  |  | L/D Max: | 97.294 | at alpha= | 4.5 | deg
Re: | 250000 |  |  | Cd Min: | 0.00874 | at alpha= | 1 | deg
Mach: | 0.1 |  |  | Cl=0 at alpha= | -4.7674 | deg
|  |  |  | @ Cl=0.1, Cd= | 0.03688
|  |  |  | @ Cl=0.4, Cd= | 0.024403
|  |  |  | @ Cl=0.6, Cd= | 0.0099626
alpha (deg) | Cl | Cd | Cm | Cl/Cd
-16 | -0.158 | 0.2113 | -0.035 | -0.748
-15.5 | -0.169 | 0.19411 | -0.034 | -0.872
-15 | -0.181 | 0.18477 | -0.034 | -0.98
-14.5 | -0.193 | 0.17825 | -0.035 | -1.084
-14 | -0.206 | 0.15949 | -0.034 | -1.289
-13.5 | -0.218 | 0.14457 | -0.034 | -1.507
-13 | -0.23 | 0.14268 | -0.034 | -1.612
-12.5 | -0.241 | 0.12824 | -0.034 | -1.882
-12 | -0.252 | 0.15976 | -0.034 | -1.576
-11.5 | -0.257 | 0.11404 | -0.034 | -2.257
-11 | -0.26 | 0.12411 | -0.034 | -2.094
-10.5 | -0.26 | 0.11364 | -0.034 | -2.289
-10 | -0.257 | 0.103 | -0.034 | -2.499
-9.5 | -0.251 | 0.09339 | -0.034 | -2.693
-9 | -0.242 | 0.08448 | -0.034 | -2.864
-8.5 | -0.228 | 0.08097 | -0.033 | -2.821
-8 | -0.211 | 0.07337 | -0.033 | -2.874
-7.5 | -0.189 | 0.06596 | -0.032 | -2.865
-7 | -0.163 | 0.0584 | -0.033 | -2.788
-6.5 | -0.133 | 0.05355 | -0.034 | -2.476
-6 | -0.099 | 0.04938 | -0.034 | -1.996
-5.5 | -0.061 | 0.04589 | -0.035 | -1.329
-5 | -0.02 | 0.04291 | -0.035 | -0.477
-4.5 | 0.023 | 0.03995 | -0.037 | 0.563
-4 | 0.067 | 0.03787 | -0.038 | 1.782
-3.5 | 0.114 | 0.03646 | -0.039 | 3.124
-3 | 0.161 | 0.03497 | -0.04 | 4.613
-2.5 | 0.209 | 0.03372 | -0.041 | 6.207
-2 | 0.258 | 0.0327 | -0.042 | 7.877
-1.5 | 0.306 | 0.03191 | -0.043 | 9.584
-1 | 0.354 | 0.03124 | -0.046 | 11.328
-0.5 | 0.499 | 0.00969 | -0.104 | 51.513
0 | 0.55 | 0.00991 | -0.104 | 55.572
0.5 | 0.607 | 0.00997 | -0.104 | 60.852
1 | 0.663 | 0.00874 | -0.104 | 75.86
1.5 | 0.719 | 0.00895 | -0.105 | 80.36
2 | 0.775 | 0.00921 | -0.105 | 84.139
2.5 | 0.831 | 0.00946 | -0.105 | 87.81
3 | 0.886 | 0.00975 | -0.106 | 90.914
3.5 | 0.935 | 0.01007 | -0.106 | 92.862
4 | 0.988 | 0.0104 | -0.107 | 95.016
4.5 | 1.04 | 0.01069 | -0.107 | 97.294
5 | 1.096 | 0.01747 | -0.108 | 62.7
5.5 | 1.14 | 0.01833 | -0.109 | 62.175
6 | 1.18 | 0.01923 | -0.109 | 61.382
6.5 | 1.215 | 0.02019 | -0.109 | 60.167
7 | 1.023 | 0.04651 | -0.045 | 21.991
7.5 | 1.034 | 0.05012 | -0.043 | 20.633
8 | 1.037 | 0.05406 | -0.04 | 19.176
8.5 | 1.03 | 0.05888 | -0.037 | 17.499
9 | 1.015 | 0.06433 | -0.034 | 15.776
9.5 | 0.99 | 0.06875 | -0.029 | 14.405
10 | 0.958 | 0.07533 | -0.029 | 12.72
10.5 | 0.919 | 0.08154 | -0.031 | 11.274
11 | 0.875 | 0.08976 | -0.032 | 9.745
11.5 | 0.826 | 0.09923 | -0.03 | 8.325

## 20. Re 250k Mach 0.10 (2)
BIGFOIL.COM POLAR EXPORT
NACA65-709 a=0.6
NACA65-709 a=0.6 |  |  |  | Cl Max: | 1.2969 | at alpha= | 10 | deg
XFOIL ncrit=9 |  |  |  | L/D Max: | 103.019 | at alpha= | 6 | deg
Re: | 250000 |  |  | Cd Min: | 0.0408 | at alpha= | 10 | deg
Mach: | 0.1 |  |  | Cl=0 at alpha= | -99 | deg
|  |  |  | @ Cl=0.1, Cd= | 0.01792
|  |  |  | @ Cl=0.4, Cd= | 0.016347
|  |  |  | @ Cl=0.6, Cd= | 0.012957
alpha (deg) | Cl | Cd | Cm | Cl/Cd
-2 | 0.3315 | 0.01792 | -0.1237 | 18.4989
-1.5 | 0.3873 | 0.01666 | -0.1231 | 23.2473
-1 | 0.4389 | 0.01539 | -0.123 | 28.5185
-0.5 | 0.4938 | 0.01476 | -0.1229 | 33.4553
0.5 | 0.6016 | 0.01293 | -0.1232 | 46.5275
1 | 0.6568 | 0.01312 | -0.1231 | 50.061
1.5 | 0.7074 | 0.01377 | -0.1229 | 51.3725
2 | 0.7623 | 0.01398 | -0.1229 | 54.5279
2.5 | 0.8134 | 0.01455 | -0.1226 | 55.9038
3 | 0.8675 | 0.01481 | -0.1224 | 58.5753
3.5 | 0.9192 | 0.01522 | -0.122 | 60.3942
4 | 0.9755 | 0.01513 | -0.1218 | 64.4746
4.5 | 1.0278 | 0.01521 | -0.1211 | 67.574
5 | 1.0907 | 0.01249 | -0.1191 | 87.3259
5.5 | 1.1403 | 0.01162 | -0.1168 | 98.1325
6 | 1.1806 | 0.01146 | -0.1129 | 103.0192
6.5 | 1.1463 | 0.01595 | -0.0988 | 71.8683
7 | 1.1166 | 0.02048 | -0.0872 | 54.5215
7.5 | 1.1264 | 0.02344 | -0.0817 | 48.0546
8 | 1.1424 | 0.02621 | -0.0773 | 43.5864
8.5 | 1.1588 | 0.02934 | -0.0729 | 39.4956
9 | 1.1922 | 0.03321 | -0.0695 | 35.8988
9.5 | 1.2289 | 0.03559 | -0.0672 | 34.5294
10 | 1.2969 | 0.0408 | -0.0675 | 31.7868

## 21. Re 250k Mach 0.25 (1)
BIGFOIL.COM POLAR EXPORT
NACA65-709 a=0.6
NACA65-709 a=0.6 |  |  |  | Cl Max: | 1.204 | at alpha= | 6 | deg
JavaFoil+Calcfoil stall+Eppler ext transition |  |  |  | L/D Max: | 95.912 | at alpha= | 4.5 | deg
Re: | 250000 |  |  | Cd Min: | 0.00894 | at alpha= | 1 | deg
Mach: | 0.25 |  |  | Cl=0 at alpha= | -4.7674 | deg
|  |  |  | @ Cl=0.1, Cd= | 0.037667
|  |  |  | @ Cl=0.4, Cd= | 0.026121
|  |  |  | @ Cl=0.6, Cd= | 0.010097
alpha (deg) | Cl | Cd | Cm | Cl/Cd
-13.5 | -0.05 | 0.19655 | -0.039 | -0.253
-13 | -0.047 | 0.17315 | -0.038 | -0.27
-12.5 | -0.044 | 0.15102 | -0.038 | -0.291
-12 | -0.041 | 0.142 | -0.039 | -0.29
-11.5 | -0.038 | 0.12364 | -0.038 | -0.31
-11 | -0.096 | 0.11509 | -0.038 | -0.837
-10.5 | -0.128 | 0.10906 | -0.037 | -1.173
-10 | -0.151 | 0.09534 | -0.037 | -1.582
-9.5 | -0.167 | 0.09081 | -0.037 | -1.842
-9 | -0.177 | 0.08197 | -0.037 | -2.164
-8.5 | -0.181 | 0.09445 | -0.036 | -1.915
-8 | -0.177 | 0.08749 | -0.035 | -2.028
-7.5 | -0.167 | 0.07216 | -0.035 | -2.314
-7 | -0.15 | 0.06745 | -0.035 | -2.217
-6.5 | -0.126 | 0.05775 | -0.035 | -2.174
-6 | -0.095 | 0.0526 | -0.035 | -1.815
-5.5 | -0.06 | 0.04787 | -0.035 | -1.256
-5 | -0.02 | 0.04401 | -0.036 | -0.465
-4.5 | 0.023 | 0.04103 | -0.037 | 0.553
-4 | 0.068 | 0.03898 | -0.038 | 1.757
-3.5 | 0.116 | 0.03701 | -0.04 | 3.139
-3 | 0.165 | 0.03542 | -0.04 | 4.659
-2.5 | 0.215 | 0.03401 | -0.041 | 6.308
-2 | 0.264 | 0.03287 | -0.043 | 8.042
-1.5 | 0.314 | 0.03206 | -0.044 | 9.796
-1 | 0.364 | 0.03132 | -0.047 | 11.61
-0.5 | 0.513 | 0.0098 | -0.106 | 52.374
0 | 0.564 | 0.01004 | -0.106 | 56.151
0.5 | 0.621 | 0.01013 | -0.107 | 61.344
1 | 0.68 | 0.00894 | -0.107 | 76.062
1.5 | 0.737 | 0.00916 | -0.107 | 80.468
2 | 0.795 | 0.00944 | -0.108 | 84.146
2.5 | 0.852 | 0.00973 | -0.108 | 87.533
3 | 0.908 | 0.01003 | -0.108 | 90.609
3.5 | 0.958 | 0.01039 | -0.109 | 92.247
4 | 1.013 | 0.01072 | -0.109 | 94.461
4.5 | 1.065 | 0.01111 | -0.11 | 95.912
5 | 1.121 | 0.01815 | -0.111 | 61.77
5.5 | 1.165 | 0.0191 | -0.111 | 60.981
6 | 1.204 | 0.02009 | -0.112 | 59.941
6.5 | 1.022 | 0.04387 | -0.048 | 23.299
7 | 1.035 | 0.04748 | -0.045 | 21.79
7.5 | 1.036 | 0.05146 | -0.042 | 20.125
8 | 1.023 | 0.05611 | -0.037 | 18.238
8.5 | 0.996 | 0.06226 | -0.035 | 16.004
9 | 0.954 | 0.07021 | -0.024 | 13.583
9.5 | 0.896 | 0.07953 | -0.025 | 11.263
10 | 0.824 | 0.08314 | -0.031 | 9.906
10.5 | 0.739 | 0.09431 | -0.031 | 7.835
11 | 0.644 | 0.10413 | -0.033 | 6.188

## 22. Re 250k Mach 0.25 (2)
BIGFOIL.COM POLAR EXPORT
NACA65-709 a=0.6
NACA65-709 a=0.6 |  |  |  | Cl Max: | 1.3056 | at alpha= | 10.5 | deg
XFOIL ncrit=9 |  |  |  | L/D Max: | 98.9949 | at alpha= | 5.5 | deg
Re: | 250000 |  |  | Cd Min: | 0.23851 | at alpha= | -20 | deg
Mach: | 0.25 |  |  | Cl=0 at alpha= | -5.3102 | deg
|  |  |  | @ Cl=0.1, Cd= | 0.035832
|  |  |  | @ Cl=0.4, Cd= | 0.017431
|  |  |  | @ Cl=0.6, Cd= | 0.013236
alpha (deg) | Cl | Cd | Cm | Cl/Cd
-20 | -0.5659 | 0.23851 | 0.0137 | -2.3726
-19.5 | -0.546 | 0.23211 | 0.0092 | -2.3523
-19 | -0.526 | 0.22613 | 0.0044 | -2.3261
-18.5 | -0.5069 | 0.2205 | -0.0004 | -2.2989
-18 | -0.4894 | 0.2154 | -0.0054 | -2.2721
-17 | -0.4504 | 0.19925 | -0.0126 | -2.2605
-16.5 | -0.4315 | 0.19239 | -0.0164 | -2.2428
-16 | -0.413 | 0.18583 | -0.0201 | -2.2225
-15.5 | -0.3944 | 0.17924 | -0.024 | -2.2004
-15 | -0.3758 | 0.17261 | -0.028 | -2.1772
-14.5 | -0.3572 | 0.16642 | -0.0323 | -2.1464
-14 | -0.3406 | 0.16116 | -0.0372 | -2.1134
-13.5 | -0.3262 | 0.15594 | -0.0422 | -2.0918
-13 | -0.3133 | 0.15077 | -0.0472 | -2.078
-12 | -0.2544 | 0.13085 | -0.0585 | -1.9442
-11.5 | -0.2255 | 0.12291 | -0.0649 | -1.8347
-11 | -0.2035 | 0.1162 | -0.0697 | -1.7513
-10.5 | -0.1884 | 0.11041 | -0.0724 | -1.7064
-10 | -0.1754 | 0.10524 | -0.075 | -1.6667
-9.5 | -0.1705 | 0.1026 | -0.0799 | -1.6618
-9 | -0.1587 | 0.09757 | -0.083 | -1.6265
-8.5 | -0.1471 | 0.09211 | -0.0858 | -1.597
-8 | -0.1308 | 0.08263 | -0.0857 | -1.583
-7.5 | -0.1168 | 0.07723 | -0.0869 | -1.5124
-7 | -0.1075 | 0.07231 | -0.0891 | -1.4867
-6.5 | -0.0903 | 0.0668 | -0.0944 | -1.3518
-6 | -0.0627 | 0.06041 | -0.1028 | -1.0379
-5.5 | -0.0104 | 0.05415 | -0.1157 | -0.19206
-5 | 0.017 | 0.04528 | -0.1193 | 0.37544
-4.5 | 0.0603 | 0.04011 | -0.1223 | 1.5034
-4 | 0.117 | 0.034 | -0.1265 | 3.4412
-3.5 | 0.1655 | 0.02969 | -0.1275 | 5.5743
-3 | 0.2197 | 0.0262 | -0.1286 | 8.3855
-2 | 0.3393 | 0.01864 | -0.1271 | 18.2028
-1.5 | 0.3946 | 0.0176 | -0.1269 | 22.4205
-1 | 0.4497 | 0.01588 | -0.1264 | 28.3186
-0.5 | 0.505 | 0.01536 | -0.1262 | 32.8776
0 | 0.5601 | 0.01311 | -0.1265 | 42.7231
0.5 | 0.6171 | 0.01329 | -0.1263 | 46.4334
1 | 0.6686 | 0.01399 | -0.126 | 47.7913
1.5 | 0.725 | 0.01424 | -0.1259 | 50.9129
2 | 0.7771 | 0.01486 | -0.1255 | 52.2948
2.5 | 0.8324 | 0.01518 | -0.1253 | 54.8353
3 | 0.8852 | 0.01572 | -0.1248 | 56.3104
3.5 | 0.9414 | 0.01588 | -0.1245 | 59.2821
4 | 0.9941 | 0.01622 | -0.1237 | 61.2885
4.5 | 1.0593 | 0.01553 | -0.1238 | 68.2099
5 | 1.1211 | 0.01272 | -0.1209 | 88.1368
5.5 | 1.1721 | 0.01184 | -0.1181 | 98.9949
6 | 1.1889 | 0.01292 | -0.1098 | 92.0201
6.5 | 1.141 | 0.01756 | -0.0943 | 64.9772
7 | 1.1192 | 0.02227 | -0.0848 | 50.2559
7.5 | 1.1294 | 0.02551 | -0.0795 | 44.2728
8 | 1.1434 | 0.02872 | -0.0748 | 39.812
8.5 | 1.1623 | 0.032 | -0.0704 | 36.3219
9 | 1.2042 | 0.03584 | -0.067 | 33.5993
9.5 | 1.2484 | 0.03915 | -0.0645 | 31.8876
10 | 1.296 | 0.04524 | -0.0623 | 28.6472
10.5 | 1.3056 | 0.054 | -0.0574 | 24.1778
11 | 1.2831 | 0.06387 | -0.052 | 20.0892
11.5 | 1.2503 | 0.07356 | -0.0488 | 16.997
12 | 1.197 | 0.09117 | -0.0475 | 13.1293
12.5 | 1.1513 | 0.10364 | -0.0513 | 11.1086
13 | 1.1056 | 0.11914 | -0.0596 | 9.2798
13.5 | 1.0666 | 0.13984 | -0.0737 | 7.6273
14 | 1.0517 | 0.15835 | -0.0852 | 6.6416
14.5 | 1.0502 | 0.17117 | -0.0924 | 6.1354
15 | 1.0584 | 0.18005 | -0.0962 | 5.8784
15.5 | 1.0615 | 0.19109 | -0.0998 | 5.555

## 23. Re 250k Mach 0.50 (1)
BIGFOIL.COM POLAR EXPORT
NACA65-709 a=0.6
NACA65-709 a=0.6 |  |  |  | Cl Max: | 1.267 | at alpha= | 20 | deg
JavaFoil+Calcfoil stall+Eppler ext transition |  |  |  | L/D Max: | 90.857 | at alpha= | 4 | deg
Re: | 250000 |  |  | Cd Min: | 0.01024 | at alpha= | 1 | deg
Mach: | 0.5 |  |  | Cl=0 at alpha= | -4.7593 | deg
|  |  |  | @ Cl=0.1, Cd= | 0.045582
|  |  |  | @ Cl=0.4, Cd= | 0.032234
|  |  |  | @ Cl=0.6, Cd= | 0.013825
alpha (deg) | Cl | Cd | Cm | Cl/Cd
-20 | -0.823 | 0.25685 | -0.055 | -3.203
-19.5 | -0.794 | 0.24545 | -0.053 | -3.236
-19 | -0.767 | 0.23821 | -0.053 | -3.221
-18.5 | -0.741 | 0.23617 | -0.053 | -3.136
-18 | -0.714 | 0.23139 | -0.053 | -3.086
-17.5 | -0.687 | 0.22687 | -0.053 | -3.03
-17 | -0.661 | 0.22436 | -0.053 | -2.945
-16.5 | -0.634 | 0.20645 | -0.054 | -3.071
-16 | -0.606 | 0.20831 | -0.051 | -2.908
-15.5 | -0.579 | 0.20089 | -0.05 | -2.881
-15 | -0.552 | 0.18711 | -0.05 | -2.95
-14.5 | -0.525 | 0.24816 | -0.051 | -2.116
-14 | -0.498 | 0.16972 | -0.051 | -2.936
-13.5 | -0.471 | 0.16556 | -0.051 | -2.847
-13 | -0.444 | 0.15895 | -0.052 | -2.796
-12.5 | -0.418 | 0.15517 | -0.052 | -2.691
-12 | -0.39 | 0.15016 | -0.048 | -2.596
-11.5 | -0.363 | 0.14442 | -0.048 | -2.512
-11 | -0.336 | 0.14075 | -0.048 | -2.386
-10.5 | -0.309 | 0.14858 | -0.048 | -2.079
-10 | -0.282 | 0.14571 | -0.048 | -1.935
-9.5 | -0.255 | 0.12185 | -0.049 | -2.093
-9 | -0.228 | 0.11913 | -0.049 | -1.915
-8.5 | -0.201 | 0.11974 | -0.044 | -1.677
-8 | -0.174 | 0.11785 | -0.044 | -1.476
-7.5 | -0.147 | 0.10596 | -0.045 | -1.388
-7 | -0.12 | 0.11361 | -0.044 | -1.058
-6.5 | -0.093 | 0.11162 | -0.045 | -0.836
-6 | -0.067 | 0.10947 | -0.045 | -0.608
-5.5 | -0.04 | 0.10809 | -0.045 | -0.367
-5 | -0.013 | 0.08919 | -0.041 | -0.145
-4.5 | 0.014 | 0.07785 | -0.041 | 0.178
-4 | 0.062 | 0.05256 | -0.038 | 1.184
-3.5 | 0.12 | 0.04191 | -0.039 | 2.863
-3 | 0.178 | 0.03824 | -0.043 | 4.652
-2.5 | 0.236 | 0.03547 | -0.045 | 6.647
-2 | 0.293 | 0.03394 | -0.046 | 8.637
-1.5 | 0.35 | 0.03287 | -0.047 | 10.636
-1 | 0.405 | 0.03217 | -0.049 | 12.596
-0.5 | 0.461 | 0.03152 | -0.054 | 14.639
0 | 0.624 | 0.01077 | -0.118 | 57.931
0.5 | 0.688 | 0.01093 | -0.118 | 62.963
1 | 0.752 | 0.01024 | -0.118 | 73.456
1.5 | 0.816 | 0.01053 | -0.119 | 77.496
2 | 0.88 | 0.01061 | -0.119 | 82.92
2.5 | 0.943 | 0.01098 | -0.119 | 85.917
3 | 1.007 | 0.01137 | -0.12 | 88.528
3.5 | 1.062 | 0.01182 | -0.121 | 89.813
4 | 1.119 | 0.01232 | -0.121 | 90.857
4.5 | 1.182 | 0.02029 | -0.123 | 58.234
5 | 1.227 | 0.02156 | -0.123 | 56.905
5.5 | 1.259 | 0.02289 | -0.123 | 55.017
6 | 1.059 | 0.04435 | -0.05 | 23.88
6.5 | 1.028 | 0.05051 | -0.04 | 20.363
7 | 0.616 | 0.06565 | -0.035 | 9.382
7.5 | 0.642 | 0.09807 | -0.041 | 6.543
8 | 0.667 | 0.10112 | -0.041 | 6.597
8.5 | 0.693 | 0.10811 | -0.049 | 6.41
9 | 0.718 | 0.12091 | -0.049 | 5.94
9.5 | 0.743 | 0.11976 | -0.05 | 6.207
10 | 0.769 | 0.13834 | -0.055 | 5.561
10.5 | 0.794 | 0.13412 | -0.056 | 5.923
11 | 0.819 | 0.14311 | -0.057 | 5.725
11.5 | 0.844 | 0.14808 | -0.057 | 5.701
12 | 0.87 | 0.16686 | -0.062 | 5.216
12.5 | 0.895 | 0.17203 | -0.063 | 5.202
13 | 0.919 | 0.17303 | -0.063 | 5.314
13.5 | 0.946 | 0.18391 | -0.068 | 5.145
14 | 0.971 | 0.18769 | -0.069 | 5.171
14.5 | 0.995 | 0.19752 | -0.069 | 5.037
15 | 1.02 | 0.19735 | -0.071 | 5.167
15.5 | 1.046 | 0.20987 | -0.075 | 4.985
16 | 1.07 | 0.21185 | -0.075 | 5.053
16.5 | 1.095 | 0.22192 | -0.076 | 4.932
17 | 1.122 | 0.23507 | -0.08 | 4.771
17.5 | 1.146 | 0.23817 | -0.08 | 4.81
18 | 1.169 | 0.24122 | -0.081 | 4.848
18.5 | 1.193 | 0.25805 | -0.081 | 4.624
19 | 1.22 | 0.26899 | -0.085 | 4.537
19.5 | 1.244 | 0.27414 | -0.086 | 4.538
20 | 1.267 | 0.28019 | -0.086 | 4.523

## 24. Re 250k Mach 0.50 (2)
BIGFOIL.COM POLAR EXPORT
NACA65-709 a=0.6
NACA65-709 a=0.6 |  |  |  | Cl Max: | 1.2881 | at alpha= | 20 | deg
XFOIL ncrit=9 |  |  |  | L/D Max: | 88.8632 | at alpha= | 5.5 | deg
Re: | 250000 |  |  | Cd Min: | 0.31225 | at alpha= | 20 | deg
Mach: | 0.5 |  |  | Cl=0 at alpha= | -5.65 | deg
|  |  |  | @ Cl=0.1, Cd= | 0.046911
|  |  |  | @ Cl=0.4, Cd= | 0.021711
|  |  |  | @ Cl=0.6, Cd= | 0.018422
alpha (deg) | Cl | Cd | Cm | Cl/Cd
-20 | -0.6027 | 0.25713 | 0.0154 | -2.344
-19.5 | -0.5794 | 0.25051 | 0.0094 | -2.3129
-18 | -0.5076 | 0.22509 | -0.0057 | -2.2551
-17.5 | -0.484 | 0.21718 | -0.0106 | -2.2286
-17 | -0.4603 | 0.20962 | -0.0156 | -2.1959
-16.5 | -0.4361 | 0.20215 | -0.0208 | -2.1573
-16 | -0.4117 | 0.19469 | -0.026 | -2.1146
-15.5 | -0.3871 | 0.18806 | -0.0319 | -2.0584
-15 | -0.3651 | 0.18253 | -0.0384 | -2.0002
-14.5 | -0.3445 | 0.17684 | -0.0447 | -1.9481
-13.5 | -0.2784 | 0.15649 | -0.0585 | -1.779
-13 | -0.2485 | 0.14795 | -0.0645 | -1.6796
-12.5 | -0.2268 | 0.14098 | -0.0685 | -1.6087
-12 | -0.2091 | 0.1346 | -0.0713 | -1.5535
-11.5 | -0.1921 | 0.12834 | -0.074 | -1.4968
-11 | -0.175 | 0.12267 | -0.0773 | -1.4266
-10.5 | -0.1639 | 0.11912 | -0.0817 | -1.3759
-10 | -0.1535 | 0.11492 | -0.0859 | -1.3357
-9.5 | -0.1297 | 0.10477 | -0.0872 | -1.2379
-9 | -0.1093 | 0.09798 | -0.0887 | -1.1155
-8.5 | -0.0911 | 0.09213 | -0.0914 | -0.98882
-8 | -0.0747 | 0.08666 | -0.0939 | -0.86199
-7.5 | -0.0583 | 0.08133 | -0.097 | -0.71683
-7 | -0.045 | 0.07678 | -0.101 | -0.58609
-6.5 | -0.0358 | 0.07325 | -0.107 | -0.48874
-6 | -0.0119 | 0.06769 | -0.1155 | -0.1758
-5.5 | 0.0051 | 0.05981 | -0.1163 | 0.08527
-5 | 0.0337 | 0.0543 | -0.1196 | 0.62063
-4.5 | 0.0908 | 0.04892 | -0.133 | 1.8561
-4 | 0.1256 | 0.04132 | -0.1358 | 3.0397
-3.5 | 0.1765 | 0.03622 | -0.1387 | 4.873
-3 | 0.2301 | 0.03156 | -0.1413 | 7.2909
-2.5 | 0.2902 | 0.02772 | -0.1427 | 10.469
-2 | 0.3559 | 0.02374 | -0.1413 | 14.9916
-1.5 | 0.4209 | 0.02075 | -0.1409 | 20.2843
-1 | 0.4774 | 0.01995 | -0.1394 | 23.9298
-0.5 | 0.5378 | 0.01868 | -0.1386 | 28.7901
0 | 0.5934 | 0.01864 | -0.1375 | 31.8348
0.5 | 0.6528 | 0.01668 | -0.137 | 39.1367
1 | 0.7186 | 0.01696 | -0.1369 | 42.3703
1.5 | 0.7659 | 0.01814 | -0.1349 | 42.2216
2.5 | 0.8815 | 0.01944 | -0.1329 | 45.3447
3.5 | 0.9741 | 0.02161 | -0.1275 | 45.0764
4 | 1.0568 | 0.02088 | -0.1284 | 50.613
5 | 1.2281 | 0.01521 | -0.1251 | 80.7429
5.5 | 1.2663 | 0.01425 | -0.1165 | 88.8632
6 | 1.2149 | 0.01831 | -0.0995 | 66.3517
6.5 | 1.1613 | 0.02499 | -0.0877 | 46.4706
7 | 1.1485 | 0.03034 | -0.0805 | 37.8543
7.5 | 1.1529 | 0.03497 | -0.0749 | 32.9683
8 | 1.1653 | 0.03939 | -0.0695 | 29.5837
8.5 | 1.1939 | 0.04335 | -0.0637 | 27.5409
9 | 1.2307 | 0.04806 | -0.0588 | 25.6076
9.5 | 1.2403 | 0.05573 | -0.0546 | 22.2555
10 | 1.2258 | 0.06505 | -0.0523 | 18.844
10.5 | 1.197 | 0.07609 | -0.0525 | 15.7314
11 | 1.168 | 0.08829 | -0.0555 | 13.2291
11.5 | 1.1376 | 0.1024 | -0.0618 | 11.1094
12 | 1.1097 | 0.11835 | -0.0712 | 9.3764
12.5 | 1.0897 | 0.13546 | -0.0823 | 8.0444
13 | 1.0818 | 0.15232 | -0.0925 | 7.1022
13.5 | 1.0819 | 0.16687 | -0.1008 | 6.4835
14.5 | 1.0953 | 0.19565 | -0.1165 | 5.5983
15 | 1.1151 | 0.20804 | -0.1197 | 5.36
15.5 | 1.1204 | 0.22093 | -0.1311 | 5.0713
16 | 1.137 | 0.23107 | -0.1368 | 4.9206
16.5 | 1.1589 | 0.24028 | -0.1402 | 4.8231
17 | 1.1799 | 0.25208 | -0.1436 | 4.6807
17.5 | 1.19 | 0.26201 | -0.154 | 4.5418
18 | 1.2076 | 0.27193 | -0.1613 | 4.4408
18.5 | 1.2282 | 0.28096 | -0.1659 | 4.3714
19 | 1.2546 | 0.29387 | -0.1675 | 4.2692
19.5 | 1.273 | 0.30394 | -0.1746 | 4.1883
20 | 1.2881 | 0.31225 | -0.183 | 4.1252

## 25. Re 500k Mach 0.00 (1)
BIGFOIL.COM POLAR EXPORT
NACA65-709 a=0.6
NACA65-709 a=0.6 |  |  |  | Cl Max: | 1.253 | at alpha= | 7.5 | deg
JavaFoil+Calcfoil stall+Eppler ext transition |  |  |  | L/D Max: | 136.767 | at alpha= | 4.5 | deg
Re: | 500000 |  |  | Cd Min: | 0.00612 | at alpha= | 1 | deg
Mach: | 0 |  |  | Cl=0 at alpha= | -4.7619 | deg
|  |  |  | @ Cl=0.1, Cd= | 0.034589
|  |  |  | @ Cl=0.4, Cd= | 0.013534
|  |  |  | @ Cl=0.6, Cd= | 0.0078745
alpha (deg) | Cl | Cd | Cm | Cl/Cd
-16.5 | -0.184 | 0.18776 | -0.037 | -0.979
-16 | -0.194 | 0.17534 | -0.037 | -1.105
-15.5 | -0.204 | 0.16256 | -0.036 | -1.255
-15 | -0.215 | 0.15441 | -0.036 | -1.389
-14.5 | -0.225 | 0.1446 | -0.036 | -1.557
-14 | -0.236 | 0.13455 | -0.036 | -1.753
-13.5 | -0.246 | 0.12727 | -0.036 | -1.935
-13 | -0.256 | 0.11942 | -0.036 | -2.145
-12.5 | -0.265 | 0.10905 | -0.036 | -2.433
-12 | -0.273 | 0.10347 | -0.035 | -2.64
-11.5 | -0.276 | 0.09617 | -0.035 | -2.872
-11 | -0.276 | 0.09189 | -0.035 | -3.007
-10.5 | -0.274 | 0.08402 | -0.035 | -3.262
-10 | -0.269 | 0.0793 | -0.035 | -3.392
-9.5 | -0.261 | 0.0731 | -0.035 | -3.568
-9 | -0.249 | 0.07308 | -0.035 | -3.41
-8.5 | -0.234 | 0.07021 | -0.034 | -3.331
-8 | -0.215 | 0.06422 | -0.033 | -3.343
-7.5 | -0.192 | 0.05721 | -0.034 | -3.348
-7 | -0.164 | 0.05258 | -0.034 | -3.126
-6.5 | -0.133 | 0.04886 | -0.034 | -2.73
-6 | -0.099 | 0.04571 | -0.035 | -2.163
-5.5 | -0.061 | 0.04263 | -0.036 | -1.433
-5 | -0.02 | 0.04006 | -0.038 | -0.511
-4.5 | 0.022 | 0.03783 | -0.039 | 0.594
-4 | 0.067 | 0.03579 | -0.04 | 1.88
-3.5 | 0.114 | 0.03408 | -0.041 | 3.331
-3 | 0.161 | 0.0327 | -0.041 | 4.913
-2.5 | 0.208 | 0.03153 | -0.042 | 6.61
-2 | 0.256 | 0.03026 | -0.043 | 8.476
-1.5 | 0.305 | 0.02927 | -0.047 | 10.414
-1 | 0.438 | 0.00724 | -0.104 | 60.512
-0.5 | 0.497 | 0.0079 | -0.105 | 62.882
0 | 0.555 | 0.00789 | -0.105 | 70.353
0.5 | 0.613 | 0.00787 | -0.105 | 77.864
1 | 0.67 | 0.00612 | -0.106 | 109.511
1.5 | 0.728 | 0.00626 | -0.106 | 116.317
2 | 0.785 | 0.00666 | -0.107 | 117.809
2.5 | 0.841 | 0.00683 | -0.107 | 123.16
3 | 0.898 | 0.007 | -0.107 | 128.242
3.5 | 0.948 | 0.00719 | -0.108 | 131.759
4 | 1.001 | 0.00741 | -0.108 | 135.039
4.5 | 1.053 | 0.0077 | -0.109 | 136.767
5 | 1.095 | 0.01503 | -0.108 | 72.834
5.5 | 1.139 | 0.01577 | -0.109 | 72.26
6 | 1.181 | 0.01656 | -0.109 | 71.27
6.5 | 1.215 | 0.01745 | -0.109 | 69.668
7 | 1.239 | 0.01836 | -0.11 | 67.492
7.5 | 1.253 | 0.01933 | -0.11 | 64.84
8 | 1.039 | 0.05101 | -0.045 | 20.36
8.5 | 1.035 | 0.05499 | -0.044 | 18.82
9 | 1.022 | 0.06005 | -0.041 | 17.026
9.5 | 1.002 | 0.06389 | -0.037 | 15.679
10 | 0.974 | 0.06962 | -0.036 | 13.992
10.5 | 0.94 | 0.07441 | -0.035 | 12.633
11 | 0.901 | 0.0798 | -0.035 | 11.289
11.5 | 0.858 | 0.08862 | -0.034 | 9.678
12 | 0.812 | 0.09479 | -0.035 | 8.568
12.5 | 0.765 | 0.10233 | -0.036 | 7.478

## 26. Re 500k Mach 0.00 (2)
BIGFOIL.COM POLAR EXPORT
NACA65-709 a=0.6
NACA65-709 a=0.6 |  |  |  | Cl Max: | 1.3649 | at alpha= | 12 | deg
XFOIL ncrit=9 |  |  |  | L/D Max: | 139.63 | at alpha= | 5 | deg
Re: | 500000 |  |  | Cd Min: | 0.14229 | at alpha= | 15 | deg
Mach: | 0 |  |  | Cl=0 at alpha= | -99 | deg
|  |  |  | @ Cl=0.1, Cd= | 0.00779
|  |  |  | @ Cl=0.4, Cd= | 0.00779
|  |  |  | @ Cl=0.6, Cd= | 0.007506
alpha (deg) | Cl | Cd | Cm | Cl/Cd
0 | 0.5415 | 0.00779 | -0.1171 | 69.5122
0.5 | 0.6033 | 0.00749 | -0.1182 | 80.5474
1 | 0.659 | 0.00763 | -0.1185 | 86.3696
1.5 | 0.715 | 0.00777 | -0.1188 | 92.0206
2 | 0.7705 | 0.00796 | -0.1192 | 96.7965
2.5 | 0.826 | 0.00811 | -0.1195 | 101.8496
3 | 0.882 | 0.00828 | -0.1198 | 106.5217
3.5 | 0.9365 | 0.00835 | -0.1198 | 112.1557
4 | 0.9913 | 0.00835 | -0.1198 | 118.7186
4.5 | 1.0433 | 0.00785 | -0.1186 | 132.9045
5 | 1.0947 | 0.00784 | -0.1179 | 139.6301
5.5 | 1.139 | 0.00839 | -0.116 | 135.7569
6 | 1.1358 | 0.01225 | -0.1071 | 92.7184
6.5 | 1.1244 | 0.01574 | -0.0971 | 71.4358
7 | 1.1439 | 0.01748 | -0.0918 | 65.4405
7.5 | 1.1636 | 0.01945 | -0.0872 | 59.8252
8 | 1.1882 | 0.02128 | -0.0835 | 55.8365
8.5 | 1.1979 | 0.02438 | -0.0784 | 49.1345
9 | 1.2272 | 0.02614 | -0.0758 | 46.9472
9.5 | 1.2388 | 0.03003 | -0.0711 | 41.2521
10 | 1.2697 | 0.03266 | -0.0684 | 38.8763
10.5 | 1.3075 | 0.03598 | -0.0661 | 36.3396
11 | 1.3316 | 0.03874 | -0.0637 | 34.3727
11.5 | 1.3534 | 0.04273 | -0.0612 | 31.6733
12 | 1.3649 | 0.04927 | -0.0579 | 27.7025
12.5 | 1.3525 | 0.0575 | -0.0541 | 23.5217
13 | 1.3268 | 0.0666 | -0.0512 | 19.9219
13.5 | 1.2217 | 0.09118 | -0.0504 | 13.3988
14 | 1.1767 | 0.10525 | -0.0553 | 11.18
14.5 | 1.1357 | 0.12161 | -0.0641 | 9.3389
15 | 1.097 | 0.14229 | -0.0776 | 7.7096

## 27. Re 500k Mach 0.10 (1)
BIGFOIL.COM POLAR EXPORT
NACA65-709 a=0.6
NACA65-709 a=0.6 |  |  |  | Cl Max: | 1.254 | at alpha= | 7.5 | deg
JavaFoil+Calcfoil stall+Eppler ext transition |  |  |  | L/D Max: | 136.677 | at alpha= | 4.5 | deg
Re: | 500000 |  |  | Cd Min: | 0.00615 | at alpha= | 1 | deg
Mach: | 0.1 |  |  | Cl=0 at alpha= | -4.7674 | deg
|  |  |  | @ Cl=0.1, Cd= | 0.034643
|  |  |  | @ Cl=0.4, Cd= | 0.013846
|  |  |  | @ Cl=0.6, Cd= | 0.0078755
alpha (deg) | Cl | Cd | Cm | Cl/Cd
-16 | -0.158 | 0.17777 | -0.038 | -0.889
-15.5 | -0.169 | 0.16765 | -0.037 | -1.011
-15 | -0.181 | 0.15708 | -0.037 | -1.154
-14.5 | -0.193 | 0.15511 | -0.037 | -1.247
-14 | -0.206 | 0.13805 | -0.036 | -1.49
-13.5 | -0.218 | 0.12736 | -0.037 | -1.712
-13 | -0.23 | 0.12405 | -0.036 | -1.855
-12.5 | -0.242 | 0.1154 | -0.036 | -2.093
-12 | -0.252 | 0.10749 | -0.036 | -2.344
-11.5 | -0.257 | 0.09707 | -0.036 | -2.653
-11 | -0.26 | 0.09216 | -0.036 | -2.822
-10.5 | -0.26 | 0.08415 | -0.036 | -3.092
-10 | -0.257 | 0.07962 | -0.036 | -3.234
-9.5 | -0.252 | 0.07356 | -0.036 | -3.42
-9 | -0.242 | 0.06878 | -0.035 | -3.519
-8.5 | -0.229 | 0.07149 | -0.034 | -3.197
-8 | -0.211 | 0.06505 | -0.034 | -3.242
-7.5 | -0.189 | 0.06001 | -0.034 | -3.15
-7 | -0.163 | 0.05315 | -0.034 | -3.064
-6.5 | -0.133 | 0.04934 | -0.035 | -2.688
-6 | -0.099 | 0.04584 | -0.035 | -2.15
-5.5 | -0.061 | 0.04272 | -0.036 | -1.428
-5 | -0.02 | 0.04019 | -0.037 | -0.51
-4.5 | 0.023 | 0.03774 | -0.039 | 0.597
-4 | 0.068 | 0.03586 | -0.04 | 1.883
-3.5 | 0.114 | 0.03411 | -0.041 | 3.341
-3 | 0.161 | 0.03277 | -0.041 | 4.924
-2.5 | 0.209 | 0.03157 | -0.042 | 6.633
-2 | 0.258 | 0.03027 | -0.043 | 8.512
-1.5 | 0.306 | 0.0293 | -0.047 | 10.454
-1 | 0.44 | 0.00727 | -0.105 | 60.576
-0.5 | 0.499 | 0.0079 | -0.105 | 63.241
0 | 0.558 | 0.00789 | -0.105 | 70.714
0.5 | 0.616 | 0.00787 | -0.106 | 78.246
1 | 0.674 | 0.00615 | -0.106 | 109.581
1.5 | 0.731 | 0.00627 | -0.107 | 116.513
2 | 0.788 | 0.00668 | -0.107 | 117.943
2.5 | 0.845 | 0.00686 | -0.107 | 123.21
3 | 0.902 | 0.00703 | -0.108 | 128.271
3.5 | 0.952 | 0.00723 | -0.108 | 131.737
4 | 1.006 | 0.00745 | -0.109 | 134.92
4.5 | 1.058 | 0.00774 | -0.109 | 136.677
5 | 1.1 | 0.01513 | -0.109 | 72.663
5.5 | 1.144 | 0.01588 | -0.109 | 72.041
6 | 1.185 | 0.01669 | -0.11 | 70.992
6.5 | 1.219 | 0.01763 | -0.11 | 69.176
7 | 1.242 | 0.01851 | -0.11 | 67.069
7.5 | 1.254 | 0.01947 | -0.111 | 64.409
8 | 1.039 | 0.05133 | -0.05 | 20.251
8.5 | 1.032 | 0.05546 | -0.044 | 18.601
9 | 1.015 | 0.05974 | -0.039 | 16.994
9.5 | 0.991 | 0.06476 | -0.036 | 15.3
10 | 0.959 | 0.06996 | -0.034 | 13.701
10.5 | 0.92 | 0.07485 | -0.035 | 12.285
11 | 0.875 | 0.08235 | -0.036 | 10.625
11.5 | 0.826 | 0.08866 | -0.034 | 9.32
12 | 0.775 | 0.09644 | -0.036 | 8.04
12.5 | 0.723 | 0.10294 | -0.036 | 7.026

## 28. Re 500k Mach 0.10 (2)
BIGFOIL.COM POLAR EXPORT
NACA65-709 a=0.6
NACA65-709 a=0.6 |  |  |  | Cl Max: | 1.3555 | at alpha= | 12 | deg
XFOIL ncrit=9 |  |  |  | L/D Max: | 139.721 | at alpha= | 5 | deg
Re: | 500000 |  |  | Cd Min: | 0.23505 | at alpha= | -20 | deg
Mach: | 0.1 |  |  | Cl=0 at alpha= | -4.9694 | deg
|  |  |  | @ Cl=0.1, Cd= | 0.026866
|  |  |  | @ Cl=0.4, Cd= | 0.011027
|  |  |  | @ Cl=0.6, Cd= | 0.0075686
alpha (deg) | Cl | Cd | Cm | Cl/Cd
-20 | -0.5601 | 0.23505 | 0.0139 | -2.3829
-19.5 | -0.5417 | 0.22886 | 0.0096 | -2.3669
-19 | -0.5234 | 0.22257 | 0.0054 | -2.3516
-18.5 | -0.505 | 0.21629 | 0.0013 | -2.3348
-18 | -0.4867 | 0.20983 | -0.0028 | -2.3195
-17.5 | -0.4681 | 0.20328 | -0.0067 | -2.3027
-17 | -0.4494 | 0.19688 | -0.0109 | -2.2826
-16.5 | -0.4316 | 0.19056 | -0.015 | -2.2649
-16 | -0.4158 | 0.18443 | -0.0194 | -2.2545
-15 | -0.3818 | 0.16954 | -0.0259 | -2.252
-14.5 | -0.3648 | 0.16314 | -0.0295 | -2.2361
-13.5 | -0.3169 | 0.14842 | -0.0416 | -2.1352
-12.5 | -0.2792 | 0.13513 | -0.05 | -2.0662
-12 | -0.2662 | 0.12928 | -0.0529 | -2.0591
-11.5 | -0.2558 | 0.12364 | -0.0564 | -2.0689
-11 | -0.2445 | 0.11772 | -0.0597 | -2.077
-10.5 | -0.231 | 0.11158 | -0.0626 | -2.0703
-10 | -0.2161 | 0.10341 | -0.0645 | -2.0897
-9.5 | -0.1991 | 0.09743 | -0.0661 | -2.0435
-9 | -0.1854 | 0.09191 | -0.0686 | -2.0172
-8.5 | -0.1723 | 0.08625 | -0.0713 | -1.9977
-8 | -0.1609 | 0.08094 | -0.0747 | -1.9879
-7.5 | -0.1555 | 0.07636 | -0.0788 | -2.0364
-7 | -0.1364 | 0.06987 | -0.0855 | -1.9522
-6.5 | -0.1085 | 0.06254 | -0.0933 | -1.7349
-6 | -0.0869 | 0.05279 | -0.1 | -1.6461
-5.5 | -0.0499 | 0.0467 | -0.1047 | -1.0685
-5 | -0.0038 | 0.04006 | -0.11 | -0.094858
-4.5 | 0.0583 | 0.03487 | -0.1134 | 1.6719
-4 | 0.103 | 0.02629 | -0.1165 | 3.9178
-3.5 | 0.1559 | 0.02261 | -0.1176 | 6.8952
-3 | 0.2152 | 0.02155 | -0.1173 | 9.9861
-2.5 | 0.27 | 0.01503 | -0.1178 | 17.9641
-2 | 0.327 | 0.01235 | -0.1175 | 26.4777
-1 | 0.439 | 0.01032 | -0.1177 | 42.5388
-0.5 | 0.4956 | 0.00987 | -0.118 | 50.2128
0 | 0.546 | 0.00796 | -0.118 | 68.593
0.5 | 0.6067 | 0.00752 | -0.1189 | 80.6782
1 | 0.6628 | 0.00766 | -0.1192 | 86.5274
1.5 | 0.7191 | 0.00781 | -0.1195 | 92.0743
2 | 0.7748 | 0.00801 | -0.1198 | 96.7291
2.5 | 0.8307 | 0.00815 | -0.1201 | 101.9264
3 | 0.8869 | 0.00833 | -0.1204 | 106.4706
3.5 | 0.9419 | 0.00839 | -0.1205 | 112.2646
4 | 0.997 | 0.00839 | -0.1204 | 118.8319
4.5 | 1.0494 | 0.00788 | -0.1192 | 133.1726
5 | 1.101 | 0.00788 | -0.1184 | 139.7208
5.5 | 1.1439 | 0.00854 | -0.1161 | 133.9461
6 | 1.137 | 0.01255 | -0.1067 | 90.5976
6.5 | 1.1244 | 0.01595 | -0.0963 | 70.4953
7 | 1.1448 | 0.01772 | -0.0912 | 64.605
7.5 | 1.1635 | 0.01982 | -0.0865 | 58.7033
8 | 1.1886 | 0.02167 | -0.0829 | 54.85
8.5 | 1.1995 | 0.02474 | -0.078 | 48.4842
9 | 1.227 | 0.02671 | -0.0751 | 45.9379
9.5 | 1.2393 | 0.03076 | -0.0703 | 40.2893
10 | 1.2721 | 0.03342 | -0.0677 | 38.064
10.5 | 1.3111 | 0.03698 | -0.0653 | 35.4543
11 | 1.3334 | 0.03998 | -0.0628 | 33.3517
11.5 | 1.3518 | 0.04454 | -0.06 | 30.3502
12 | 1.3555 | 0.05155 | -0.0564 | 26.2949
12.5 | 1.3389 | 0.05982 | -0.0528 | 22.3821
13 | 1.3106 | 0.06932 | -0.0505 | 18.9065
13.5 | 1.2109 | 0.09346 | -0.0512 | 12.9563
14 | 1.1672 | 0.1081 | -0.057 | 10.7974
14.5 | 1.1274 | 0.12528 | -0.0669 | 8.999
15 | 1.0898 | 0.14773 | -0.0817 | 7.377
15.5 | 0.8723 | 0.16804 | -0.0886 | 5.191
16 | 1.0585 | 0.19404 | -0.1056 | 5.4551
16.5 | 1.0645 | 0.2059 | -0.1122 | 5.17
17 | 1.0731 | 0.21585 | -0.1179 | 4.9715

## 29. Re 500k Mach 0.25 (1)
BIGFOIL.COM POLAR EXPORT
NACA65-709 a=0.6
NACA65-709 a=0.6 |  |  |  | Cl Max: | 1.254 | at alpha= | 7 | deg
JavaFoil+Calcfoil stall+Eppler ext transition |  |  |  | L/D Max: | 135.493 | at alpha= | 4.5 | deg
Re: | 500000 |  |  | Cd Min: | 0.00626 | at alpha= | 1 | deg
Mach: | 0.25 |  |  | Cl=0 at alpha= | -4.7674 | deg
|  |  |  | @ Cl=0.1, Cd= | 0.035126
|  |  |  | @ Cl=0.4, Cd= | 0.0161
|  |  |  | @ Cl=0.6, Cd= | 0.11453
alpha (deg) | Cl | Cd | Cm | Cl/Cd
-13.5 | -0.05 | 0.11367 | -0.041 | -0.437
-13 | -0.047 | 0.10445 | -0.041 | -0.449
-12.5 | -0.044 | 0.13611 | -0.041 | -0.323
-12 | -0.041 | 0.12367 | -0.041 | -0.333
-11.5 | -0.038 | 0.10962 | -0.04 | -0.35
-11 | -0.096 | 0.0984 | -0.04 | -0.979
-10.5 | -0.128 | 0.09499 | -0.039 | -1.347
-10 | -0.151 | 0.08465 | -0.039 | -1.782
-9.5 | -0.167 | 0.07845 | -0.038 | -2.133
-9 | -0.177 | 0.07197 | -0.038 | -2.466
-8.5 | -0.181 | 0.06749 | -0.038 | -2.681
-8 | -0.178 | 0.06309 | -0.037 | -2.814
-7.5 | -0.167 | 0.05749 | -0.037 | -2.906
-7 | -0.15 | 0.06045 | -0.036 | -2.475
-6.5 | -0.126 | 0.05217 | -0.036 | -2.406
-6 | -0.095 | 0.04792 | -0.036 | -1.992
-5.5 | -0.06 | 0.04423 | -0.036 | -1.36
-5 | -0.02 | 0.04115 | -0.037 | -0.497
-4.5 | 0.023 | 0.03871 | -0.039 | 0.587
-4 | 0.069 | 0.03632 | -0.04 | 1.887
-3.5 | 0.116 | 0.03451 | -0.042 | 3.368
-3 | 0.165 | 0.03303 | -0.041 | 4.997
-2.5 | 0.215 | 0.03148 | -0.042 | 6.816
-2 | 0.264 | 0.03039 | -0.044 | 8.704
-1.5 | 0.314 | 0.02943 | -0.048 | 10.686
-1 | 0.452 | 0.00804 | -0.107 | 56.234
-0.5 | 0.513 | 0.00798 | -0.108 | 64.272
0 | 0.573 | 0.00794 | -0.108 | 72.203
0.5 | 0.632 | 0.00792 | -0.109 | 79.793
1 | 0.691 | 0.00626 | -0.109 | 110.412
1.5 | 0.75 | 0.0064 | -0.109 | 117.164
2 | 0.809 | 0.00684 | -0.11 | 118.312
2.5 | 0.867 | 0.00701 | -0.11 | 123.621
3 | 0.925 | 0.0072 | -0.111 | 128.424
3.5 | 0.976 | 0.00743 | -0.111 | 131.321
4 | 1.031 | 0.00769 | -0.111 | 134.124
4.5 | 1.084 | 0.008 | -0.112 | 135.493
5 | 1.125 | 0.01574 | -0.112 | 71.504
5.5 | 1.169 | 0.01657 | -0.112 | 70.547
6 | 1.208 | 0.01747 | -0.112 | 69.175
6.5 | 1.239 | 0.01843 | -0.113 | 67.229
7 | 1.254 | 0.0195 | -0.113 | 64.288
7.5 | 1.038 | 0.04865 | -0.05 | 21.336
8 | 1.025 | 0.05329 | -0.045 | 19.228
8.5 | 0.997 | 0.05734 | -0.039 | 17.384
9 | 0.954 | 0.06434 | -0.032 | 14.826
9.5 | 0.896 | 0.06934 | -0.032 | 12.921
10 | 0.824 | 0.07419 | -0.034 | 11.103
10.5 | 0.739 | 0.08307 | -0.035 | 8.898
11 | 0.645 | 0.09237 | -0.037 | 6.978
11.5 | 0.542 | 0.10147 | -0.038 | 5.345
12 | 0.434 | 0.11453 | -0.04 | 3.791

## 30. Re 500k Mach 0.25 (2)
BIGFOIL.COM POLAR EXPORT
NACA65-709 a=0.6
NACA65-709 a=0.6 |  |  |  | Cl Max: | 1.3199 | at alpha= | 11 | deg
XFOIL ncrit=9 |  |  |  | L/D Max: | 140.025 | at alpha= | 5 | deg
Re: | 500000 |  |  | Cd Min: | 0.20406 | at alpha= | -20 | deg
Mach: | 0.25 |  |  | Cl=0 at alpha= | -4.989 | deg
|  |  |  | @ Cl=0.1, Cd= | 0.029336
|  |  |  | @ Cl=0.4, Cd= | 0.011426
|  |  |  | @ Cl=0.6, Cd= | 0.0083161
alpha (deg) | Cl | Cd | Cm | Cl/Cd
-20 | -0.3962 | 0.20406 | 0.0017 | -1.9416
-19.5 | -0.3796 | 0.19808 | -0.0031 | -1.9164
-18.5 | -0.3672 | 0.19081 | -0.0046 | -1.9244
-18 | -0.3575 | 0.18637 | -0.0066 | -1.9182
-17.5 | -0.3461 | 0.18169 | -0.0096 | -1.9049
-17 | -0.3353 | 0.17718 | -0.0126 | -1.8924
-16 | -0.3087 | 0.16575 | -0.0192 | -1.8624
-15.5 | -0.2942 | 0.16066 | -0.0226 | -1.8312
-15 | -0.2812 | 0.15604 | -0.0259 | -1.8021
-14.5 | -0.2678 | 0.15147 | -0.0298 | -1.768
-14 | -0.2559 | 0.14706 | -0.0334 | -1.7401
-13.5 | -0.2421 | 0.14172 | -0.0369 | -1.7083
-13 | -0.2289 | 0.13633 | -0.0409 | -1.679
-12.5 | -0.2177 | 0.13077 | -0.0445 | -1.6648
-12 | -0.2062 | 0.12468 | -0.0483 | -1.6538
-11.5 | -0.1962 | 0.11836 | -0.0519 | -1.6577
-11 | -0.1799 | 0.10967 | -0.0538 | -1.6404
-10.5 | -0.1646 | 0.10283 | -0.0561 | -1.6007
-10 | -0.2039 | 0.10454 | -0.0652 | -1.9504
-9.5 | -0.1885 | 0.09875 | -0.0675 | -1.9089
-9 | -0.1736 | 0.09304 | -0.0703 | -1.8659
-8.5 | -0.1598 | 0.08736 | -0.0732 | -1.8292
-8 | -0.1491 | 0.08252 | -0.0777 | -1.8068
-7.5 | -0.1391 | 0.07739 | -0.0811 | -1.7974
-7 | -0.1253 | 0.07138 | -0.0861 | -1.7554
-6.5 | -0.1064 | 0.06315 | -0.0933 | -1.6849
-6 | -0.0833 | 0.05621 | -0.0973 | -1.4819
-5.5 | -0.0471 | 0.04962 | -0.1038 | -0.94921
-5 | -0.0014 | 0.04256 | -0.1108 | -0.032895
-4.5 | 0.0622 | 0.03669 | -0.1159 | 1.6953
-4 | 0.1063 | 0.02811 | -0.1196 | 3.7816
-3.5 | 0.1602 | 0.02402 | -0.121 | 6.6694
-3 | 0.2219 | 0.02239 | -0.1209 | 9.9107
-2.5 | 0.2779 | 0.01564 | -0.1215 | 17.7685
-2 | 0.3369 | 0.01293 | -0.1212 | 26.0557
-1.5 | 0.3948 | 0.0115 | -0.1212 | 34.3304
-1 | 0.4526 | 0.01068 | -0.1213 | 42.3783
-0.5 | 0.5109 | 0.01008 | -0.1216 | 50.6845
0 | 0.5653 | 0.00851 | -0.1222 | 66.4277
1 | 0.6834 | 0.00785 | -0.1228 | 87.0573
1.5 | 0.741 | 0.00806 | -0.1231 | 91.9355
2 | 0.7986 | 0.00823 | -0.1234 | 97.0352
2.5 | 0.8571 | 0.0084 | -0.1237 | 102.0357
3 | 0.9139 | 0.0086 | -0.1238 | 106.2674
3.5 | 0.9724 | 0.00865 | -0.1239 | 112.4162
4 | 1.0292 | 0.00859 | -0.1236 | 119.8137
4.5 | 1.0827 | 0.00808 | -0.1221 | 133.9975
5 | 1.1356 | 0.00811 | -0.1209 | 140.0247
5.5 | 1.1642 | 0.00968 | -0.1158 | 120.2686
6 | 1.1411 | 0.01386 | -0.1036 | 82.3304
6.5 | 1.1284 | 0.01715 | -0.0935 | 65.7959
7 | 1.1497 | 0.01922 | -0.0886 | 59.8179
7.5 | 1.1642 | 0.02193 | -0.0835 | 53.0871
8 | 1.1904 | 0.02401 | -0.0799 | 49.5793
8.5 | 1.2035 | 0.02725 | -0.0752 | 44.1651
9 | 1.2261 | 0.03 | -0.0715 | 40.87
9.5 | 1.2469 | 0.03415 | -0.0669 | 36.5124
10 | 1.2873 | 0.03805 | -0.0639 | 33.8318
10.5 | 1.3154 | 0.04377 | -0.0604 | 30.0525
11 | 1.3199 | 0.04982 | -0.0566 | 26.4934
11.5 | 1.3045 | 0.05819 | -0.0526 | 22.4179
12 | 1.2718 | 0.06886 | -0.0499 | 18.4694
12.5 | 1.2343 | 0.08021 | -0.0498 | 15.3884
13 | 1.194 | 0.09331 | -0.0528 | 12.7961
13.5 | 1.1537 | 0.10864 | -0.0596 | 10.6195
14 | 1.1164 | 0.12679 | -0.0704 | 8.8051
14.5 | 1.0856 | 0.14935 | -0.085 | 7.2688
15 | 1.0776 | 0.16706 | -0.0942 | 6.4504
15.5 | 1.0574 | 0.18842 | -0.1044 | 5.6119
16 | 1.0646 | 0.20069 | -0.1111 | 5.3047

## 31. Re 500k Mach 0.50 (1)
BIGFOIL.COM POLAR EXPORT
NACA65-709 a=0.6
NACA65-709 a=0.6 |  |  |  | Cl Max: | 1.277 | at alpha= | 6 | deg
JavaFoil+Calcfoil stall+Eppler ext transition |  |  |  | L/D Max: | 127.92 | at alpha= | 4 | deg
Re: | 500000 |  |  | Cd Min: | 0.00754 | at alpha= | 1 | deg
Mach: | 0.5 |  |  | Cl=0 at alpha= | -4.7593 | deg
|  |  |  | @ Cl=0.1, Cd= | 0.04058
|  |  |  | @ Cl=0.4, Cd= | 0.030217
|  |  |  | @ Cl=0.6, Cd= | 0.0082943
alpha (deg) | Cl | Cd | Cm | Cl/Cd
-20 | -0.823 | 0.21796 | -0.055 | -3.775
-19.5 | -0.795 | 0.21216 | -0.053 | -3.745
-19 | -0.767 | 0.20734 | -0.053 | -3.702
-18.5 | -0.741 | 0.19797 | -0.053 | -3.742
-18 | -0.714 | 0.19321 | -0.053 | -3.696
-17.5 | -0.687 | 0.18867 | -0.053 | -3.644
-17 | -0.661 | 0.18523 | -0.053 | -3.567
-16.5 | -0.634 | 0.17259 | -0.054 | -3.673
-16 | -0.606 | 0.17237 | -0.051 | -3.516
-15.5 | -0.579 | 0.16837 | -0.05 | -3.438
-15 | -0.552 | 0.15928 | -0.05 | -3.465
-14.5 | -0.525 | 0.19675 | -0.051 | -2.669
-14 | -0.498 | 0.14697 | -0.051 | -3.391
-13.5 | -0.471 | 0.14298 | -0.052 | -3.297
-13 | -0.445 | 0.13688 | -0.052 | -3.248
-12.5 | -0.418 | 0.13322 | -0.052 | -3.135
-12 | -0.39 | 0.1272 | -0.048 | -3.064
-11.5 | -0.363 | 0.12201 | -0.048 | -2.974
-11 | -0.336 | 0.1186 | -0.049 | -2.832
-10.5 | -0.309 | 0.11952 | -0.048 | -2.585
-10 | -0.282 | 0.11665 | -0.048 | -2.417
-9.5 | -0.255 | 0.10407 | -0.049 | -2.452
-9 | -0.228 | 0.10149 | -0.05 | -2.248
-8.5 | -0.201 | 0.10001 | -0.045 | -2.009
-8 | -0.174 | 0.09543 | -0.045 | -1.823
-7.5 | -0.147 | 0.08738 | -0.045 | -1.684
-7 | -0.12 | 0.09281 | -0.045 | -1.295
-6.5 | -0.093 | 0.09061 | -0.046 | -1.031
-6 | -0.067 | 0.08864 | -0.046 | -0.751
-5.5 | -0.04 | 0.08675 | -0.046 | -0.458
-5 | -0.013 | 0.0525 | -0.044 | -0.246
-4.5 | 0.014 | 0.04411 | -0.043 | 0.314
-4 | 0.062 | 0.04573 | -0.04 | 1.362
-3.5 | 0.12 | 0.03787 | -0.041 | 3.169
-3 | 0.178 | 0.03519 | -0.045 | 5.057
-2.5 | 0.236 | 0.03313 | -0.046 | 7.118
-2 | 0.293 | 0.03185 | -0.048 | 9.208
-1.5 | 0.35 | 0.03094 | -0.049 | 11.303
-1 | 0.406 | 0.03013 | -0.054 | 13.47
-0.5 | 0.573 | 0.00826 | -0.12 | 69.363
0 | 0.636 | 0.00834 | -0.12 | 76.246
0.5 | 0.702 | 0.00836 | -0.121 | 83.891
1 | 0.767 | 0.00754 | -0.121 | 101.653
1.5 | 0.832 | 0.00773 | -0.121 | 107.663
2 | 0.896 | 0.00756 | -0.122 | 118.542
2.5 | 0.961 | 0.00782 | -0.122 | 122.831
3 | 1.026 | 0.00813 | -0.123 | 126.183
3.5 | 1.08 | 0.0085 | -0.123 | 127.146
4 | 1.138 | 0.0089 | -0.124 | 127.92
4.5 | 1.186 | 0.01767 | -0.123 | 67.114
5 | 1.231 | 0.01881 | -0.124 | 65.444
5.5 | 1.264 | 0.02009 | -0.124 | 62.891
6 | 1.277 | 0.02148 | -0.124 | 59.445
6.5 | 1.029 | 0.04736 | -0.043 | 21.724
7 | 0.616 | 0.05757 | -0.038 | 10.702
7.5 | 0.642 | 0.05917 | -0.044 | 10.849
8 | 0.667 | 0.07575 | -0.044 | 8.808
8.5 | 0.693 | 0.09015 | -0.05 | 7.688
9 | 0.718 | 0.10087 | -0.05 | 7.121
9.5 | 0.743 | 0.09974 | -0.051 | 7.454
10 | 0.769 | 0.1134 | -0.056 | 6.785
10.5 | 0.795 | 0.11499 | -0.057 | 6.91
11 | 0.819 | 0.11839 | -0.057 | 6.921

## 32. Re 500k Mach 0.50 (2)
BIGFOIL.COM POLAR EXPORT
NACA65-709 a=0.6
NACA65-709 a=0.6 |  |  |  | Cl Max: | 1.2908 | at alpha= | 20 | deg
XFOIL ncrit=9 |  |  |  | L/D Max: | 133.788 | at alpha= | 4.5 | deg
Re: | 500000 |  |  | Cd Min: | 0.31109 | at alpha= | 20 | deg
Mach: | 0.5 |  |  | Cl=0 at alpha= | -99 | deg
|  |  |  | @ Cl=0.1, Cd= | 0.01589
|  |  |  | @ Cl=0.4, Cd= | 0.015067
|  |  |  | @ Cl=0.6, Cd= | 0.011032
alpha (deg) | Cl | Cd | Cm | Cl/Cd
-2 | 0.379 | 0.01589 | -0.1379 | 23.8515
-1.5 | 0.4456 | 0.01328 | -0.1377 | 33.5542
-1 | 0.5113 | 0.01211 | -0.1375 | 42.2213
-0.5 | 0.5772 | 0.01113 | -0.1376 | 51.8598
0 | 0.6426 | 0.01085 | -0.1378 | 59.2258
2 | 0.9017 | 0.00947 | -0.1386 | 95.2165
2.5 | 0.9662 | 0.0098 | -0.1385 | 98.5918
3 | 1.0325 | 0.01 | -0.1384 | 103.25
3.5 | 1.0975 | 0.0102 | -0.1378 | 107.598
4 | 1.1652 | 0.00981 | -0.1366 | 118.7768
4.5 | 1.2255 | 0.00916 | -0.1334 | 133.7882
5 | 1.2589 | 0.01005 | -0.1262 | 125.2637
6 | 1.1681 | 0.01946 | -0.0964 | 60.0257
6.5 | 1.1583 | 0.0241 | -0.0885 | 48.0622
7 | 1.1744 | 0.02757 | -0.0831 | 42.597
7.5 | 1.1906 | 0.03124 | -0.0779 | 38.1114
8 | 1.2023 | 0.03551 | -0.0725 | 33.8581
8.5 | 1.2193 | 0.03981 | -0.067 | 30.628
9 | 1.2481 | 0.04433 | -0.0613 | 28.1547
9.5 | 1.2612 | 0.05131 | -0.0564 | 24.58
10 | 1.2497 | 0.06036 | -0.0536 | 20.7041
10.5 | 1.2241 | 0.07129 | -0.0534 | 17.1707
11 | 1.1932 | 0.08389 | -0.0562 | 14.2234
11.5 | 1.1606 | 0.09839 | -0.0623 | 11.7959
12 | 1.1306 | 0.11473 | -0.0718 | 9.8544
12.5 | 1.1074 | 0.13279 | -0.0834 | 8.3395
13 | 1.0964 | 0.15069 | -0.094 | 7.2759
13.5 | 1.0927 | 0.16626 | -0.103 | 6.5722
14 | 1.0947 | 0.1805 | -0.1111 | 6.0648
14.5 | 1.1018 | 0.19344 | -0.1184 | 5.6958
15 | 1.1116 | 0.20792 | -0.126 | 5.3463
15.5 | 1.126 | 0.21881 | -0.1324 | 5.146
16 | 1.1441 | 0.22653 | -0.136 | 5.0505
16.5 | 1.1578 | 0.23868 | -0.1423 | 4.8508
17 | 1.1756 | 0.24972 | -0.1484 | 4.7077
17.5 | 1.1942 | 0.26058 | -0.1547 | 4.5829
18 | 1.2114 | 0.27188 | -0.1632 | 4.4556
18.5 | 1.2308 | 0.28231 | -0.1695 | 4.3597
19 | 1.2505 | 0.29219 | -0.1754 | 4.2797
19.5 | 1.2708 | 0.30184 | -0.1813 | 4.2102
20 | 1.2908 | 0.31109 | -0.1867 | 4.1493

## 33. Re 750k Mach 0.00 (1)
BIGFOIL.COM POLAR EXPORT
NACA65-709 a=0.6
NACA65-709 a=0.6 |  |  |  | Cl Max: | 1.26 | at alpha= | 8 | deg
JavaFoil+Calcfoil stall+Eppler ext transition |  |  |  | L/D Max: | 162.499 | at alpha= | 4.5 | deg
Re: | 750000 |  |  | Cd Min: | 0.00442 | at alpha= | 1 | deg
Mach: | 0 |  |  | Cl=0 at alpha= | -4.7619 | deg
|  |  |  | @ Cl=0.1, Cd= | 0.033565
|  |  |  | @ Cl=0.4, Cd= | 0.0067912
|  |  |  | @ Cl=0.6, Cd= | 0.0062721
alpha (deg) | Cl | Cd | Cm | Cl/Cd
-16.5 | -0.184 | 0.14434 | -0.039 | -1.274
-16 | -0.194 | 0.13647 | -0.039 | -1.421
-15.5 | -0.204 | 0.15612 | -0.038 | -1.307
-15 | -0.215 | 0.14285 | -0.038 | -1.503
-14.5 | -0.225 | 0.13655 | -0.038 | -1.65
-14 | -0.236 | 0.12713 | -0.038 | -1.856
-13.5 | -0.246 | 0.11662 | -0.037 | -2.113
-13 | -0.256 | 0.11133 | -0.038 | -2.302
-12.5 | -0.265 | 0.10275 | -0.038 | -2.583
-12 | -0.273 | 0.09957 | -0.037 | -2.745
-11.5 | -0.276 | 0.09292 | -0.037 | -2.974
-11 | -0.276 | 0.08634 | -0.037 | -3.202
-10.5 | -0.274 | 0.0786 | -0.036 | -3.488
-10 | -0.269 | 0.07494 | -0.036 | -3.59
-9.5 | -0.261 | 0.0699 | -0.036 | -3.732
-9 | -0.249 | 0.06571 | -0.036 | -3.794
-8.5 | -0.234 | 0.06271 | -0.035 | -3.731
-8 | -0.215 | 0.06087 | -0.035 | -3.528
-7.5 | -0.192 | 0.05465 | -0.035 | -3.505
-7 | -0.164 | 0.05084 | -0.036 | -3.234
-6.5 | -0.133 | 0.0471 | -0.035 | -2.833
-6 | -0.099 | 0.04405 | -0.037 | -2.245
-5.5 | -0.061 | 0.04136 | -0.038 | -1.477
-5 | -0.02 | 0.03862 | -0.039 | -0.531
-4.5 | 0.022 | 0.03655 | -0.04 | 0.615
-4 | 0.067 | 0.03466 | -0.041 | 1.943
-3.5 | 0.114 | 0.0331 | -0.042 | 3.431
-3 | 0.161 | 0.03185 | -0.042 | 5.047
-2.5 | 0.208 | 0.0307 | -0.043 | 6.79
-2 | 0.257 | 0.02959 | -0.046 | 8.679
-1.5 | 0.379 | 0.00693 | -0.104 | 54.673
-1 | 0.438 | 0.00654 | -0.104 | 66.969
-0.5 | 0.497 | 0.00642 | -0.105 | 77.401
0 | 0.556 | 0.00631 | -0.105 | 88.146
0.5 | 0.614 | 0.00626 | -0.106 | 98.164
1 | 0.672 | 0.00442 | -0.106 | 152.192
1.5 | 0.73 | 0.00538 | -0.107 | 135.608
2 | 0.788 | 0.00552 | -0.107 | 142.801
2.5 | 0.845 | 0.00564 | -0.107 | 149.887
3 | 0.903 | 0.0058 | -0.108 | 155.716
3.5 | 0.954 | 0.00624 | -0.108 | 152.879
4 | 1.007 | 0.00627 | -0.109 | 160.754
4.5 | 1.059 | 0.00652 | -0.109 | 162.499
5 | 1.097 | 0.01387 | -0.109 | 79.11
5.5 | 1.142 | 0.01456 | -0.109 | 78.45
6 | 1.183 | 0.01529 | -0.109 | 77.365
6.5 | 1.218 | 0.01608 | -0.11 | 75.757
7 | 1.242 | 0.01694 | -0.11 | 73.315
7.5 | 1.256 | 0.01794 | -0.11 | 70.013
8 | 1.26 | 0.01881 | -0.111 | 67.005
8.5 | 1.254 | 0.01965 | -0.111 | 63.831
9 | 1.024 | 0.05806 | -0.046 | 17.629
9.5 | 1.002 | 0.06252 | -0.042 | 16.034
10 | 0.975 | 0.06773 | -0.041 | 14.39
10.5 | 0.94 | 0.0721 | -0.038 | 13.042
11 | 0.901 | 0.07648 | -0.038 | 11.782
11.5 | 0.858 | 0.08543 | -0.037 | 10.042
12 | 0.812 | 0.08918 | -0.037 | 9.109
12.5 | 0.765 | 0.0979 | -0.039 | 7.818
13 | 0.718 | 0.1006 | -0.041 | 7.141

## 34. Re 750k Mach 0.00 (2)
BIGFOIL.COM POLAR EXPORT
NACA65-709 a=0.6
NACA65-709 a=0.6 |  |  |  | Cl Max: | 1.3982 | at alpha= | 12.5 | deg
XFOIL ncrit=9 |  |  |  | L/D Max: | 161.796 | at alpha= | 4.5 | deg
Re: | 750000 |  |  | Cd Min: | 0.23455 | at alpha= | -20 | deg
Mach: | 0 |  |  | Cl=0 at alpha= | -5.0357 | deg
|  |  |  | @ Cl=0.1, Cd= | 0.0243
|  |  |  | @ Cl=0.4, Cd= | 0.0090932
|  |  |  | @ Cl=0.6, Cd= | 0.0059843
alpha (deg) | Cl | Cd | Cm | Cl/Cd
-20 | -0.5574 | 0.23455 | 0.0138 | -2.3765
-19.5 | -0.539 | 0.22831 | 0.0095 | -2.3608
-19 | -0.5209 | 0.222 | 0.0053 | -2.3464
-18.5 | -0.5027 | 0.21572 | 0.0011 | -2.3303
-18 | -0.4849 | 0.20928 | -0.0031 | -2.317
-17.5 | -0.4676 | 0.2028 | -0.0072 | -2.3057
-16.5 | -0.4335 | 0.18876 | -0.0147 | -2.2966
-16 | -0.4167 | 0.18229 | -0.018 | -2.2859
-15.5 | -0.3994 | 0.1759 | -0.0217 | -2.2706
-15 | -0.3824 | 0.16933 | -0.0254 | -2.2583
-14.5 | -0.3551 | 0.16139 | -0.0324 | -2.2003
-14 | -0.3314 | 0.15416 | -0.0388 | -2.1497
-13.5 | -0.3185 | 0.1481 | -0.0416 | -2.1506
-13 | -0.3051 | 0.1418 | -0.0448 | -2.1516
-12.5 | -0.2915 | 0.13535 | -0.0479 | -2.1537
-12 | -0.2771 | 0.1289 | -0.0509 | -2.1497
-11.5 | -0.2621 | 0.12094 | -0.053 | -2.1672
-11 | -0.2467 | 0.11499 | -0.0557 | -2.1454
-10.5 | -0.2318 | 0.1091 | -0.0586 | -2.1247
-10 | -0.2174 | 0.10309 | -0.0614 | -2.1088
-9.5 | -0.2036 | 0.09715 | -0.0642 | -2.0957
-9 | -0.1899 | 0.09129 | -0.0672 | -2.0802
-8.5 | -0.181 | 0.08559 | -0.0715 | -2.1147
-8 | -0.1705 | 0.07973 | -0.0742 | -2.1385
-7.5 | -0.1645 | 0.07403 | -0.0769 | -2.2221
-7 | -0.1542 | 0.06682 | -0.0806 | -2.3077
-6.5 | -0.1294 | 0.06064 | -0.0869 | -2.1339
-6 | -0.0964 | 0.05347 | -0.095 | -1.8029
-5.5 | -0.0533 | 0.0456 | -0.1031 | -1.1689
-5 | 0.0041 | 0.03817 | -0.1089 | 0.10741
-4.5 | 0.0487 | 0.0275 | -0.1131 | 1.7709
-4 | 0.099 | 0.02433 | -0.1146 | 4.0691
-3.5 | 0.1577 | 0.02256 | -0.1146 | 6.9902
-3 | 0.2127 | 0.01854 | -0.1151 | 11.4725
-2.5 | 0.2673 | 0.01184 | -0.1151 | 22.576
-2 | 0.3234 | 0.01047 | -0.1153 | 30.8883
-1.5 | 0.3793 | 0.00934 | -0.1154 | 40.6103
-1 | 0.4355 | 0.00867 | -0.1158 | 50.2307
-0.5 | 0.4921 | 0.00832 | -0.1162 | 59.1466
0 | 0.5466 | 0.00702 | -0.117 | 77.8632
0.5 | 0.6028 | 0.00593 | -0.1172 | 101.6526
1 | 0.659 | 0.00605 | -0.1176 | 108.9256
1.5 | 0.7151 | 0.00618 | -0.1179 | 115.712
2 | 0.7713 | 0.00628 | -0.1183 | 122.8185
2.5 | 0.8274 | 0.00641 | -0.1187 | 129.0796
3 | 0.883 | 0.00649 | -0.119 | 136.0555
3.5 | 0.9386 | 0.00657 | -0.1192 | 142.8615
4 | 0.9926 | 0.00645 | -0.119 | 153.8915
4.5 | 1.0452 | 0.00646 | -0.1185 | 161.7957
5 | 1.0956 | 0.00682 | -0.1179 | 160.6452
5.5 | 1.1185 | 0.00934 | -0.1131 | 119.7537
6 | 1.1235 | 0.0127 | -0.1057 | 88.4646
6.5 | 1.1425 | 0.01455 | -0.1001 | 78.5223
7 | 1.1655 | 0.0159 | -0.0951 | 73.3019
7.5 | 1.196 | 0.01703 | -0.0918 | 70.229
8 | 1.2188 | 0.01877 | -0.0876 | 64.9334
8.5 | 1.2475 | 0.02025 | -0.0846 | 61.6049
9 | 1.2642 | 0.02274 | -0.0802 | 55.5937
9.5 | 1.2889 | 0.02474 | -0.0771 | 52.0978
10 | 1.2929 | 0.02887 | -0.0718 | 44.7835
10.5 | 1.3205 | 0.03099 | -0.0694 | 42.6105
11 | 1.3428 | 0.03397 | -0.0665 | 39.529
11.5 | 1.3656 | 0.03715 | -0.0638 | 36.7591
12 | 1.3851 | 0.04116 | -0.061 | 33.6516
12.5 | 1.3982 | 0.04509 | -0.0587 | 31.0091
13 | 1.3953 | 0.05184 | -0.0557 | 26.9155
13.5 | 1.3715 | 0.06146 | -0.0528 | 22.3153
14 | 1.3284 | 0.0739 | -0.0518 | 17.9756
14.5 | 1.2949 | 0.08575 | -0.0535 | 15.1009
15 | 1.2609 | 0.09917 | -0.0579 | 12.7145
15.5 | 1.2303 | 0.11394 | -0.0649 | 10.7978
16 | 1.1974 | 0.13194 | -0.0754 | 9.0753
16.5 | 1.0669 | 0.20181 | -0.1108 | 5.2867
17 | 1.0737 | 0.21359 | -0.1172 | 5.0269
17.5 | 1.0828 | 0.22364 | -0.1229 | 4.8417

## 35. Re 750k Mach 0.10 (1)
BIGFOIL.COM POLAR EXPORT
NACA65-709 a=0.6
NACA65-709 a=0.6 |  |  |  | Cl Max: | 1.259 | at alpha= | 8 | deg
JavaFoil+Calcfoil stall+Eppler ext transition |  |  |  | L/D Max: | 162.324 | at alpha= | 4.5 | deg
Re: | 750000 |  |  | Cd Min: | 0.0044 | at alpha= | 1 | deg
Mach: | 0.1 |  |  | Cl=0 at alpha= | -4.7614 | deg
|  |  |  | @ Cl=0.1, Cd= | 0.033728
|  |  |  | @ Cl=0.4, Cd= | 0.0067776
|  |  |  | @ Cl=0.6, Cd= | 0.0062476
alpha (deg) | Cl | Cd | Cm | Cl/Cd
-16 | -0.158 | 0.14276 | -0.039 | -1.108
-15.5 | -0.17 | 0.13123 | -0.039 | -1.292
-15 | -0.181 | 0.15111 | -0.039 | -1.2
-14.5 | -0.194 | 0.14251 | -0.039 | -1.358
-14 | -0.206 | 0.12829 | -0.038 | -1.604
-13.5 | -0.218 | 0.12068 | -0.038 | -1.808
-13 | -0.23 | 0.11395 | -0.038 | -2.02
-12.5 | -0.242 | 0.10788 | -0.038 | -2.24
-12 | -0.252 | 0.09773 | -0.038 | -2.579
-11.5 | -0.258 | 0.09279 | -0.038 | -2.776
-11 | -0.26 | 0.0872 | -0.037 | -2.983
-10.5 | -0.26 | 0.08049 | -0.037 | -3.234
-10 | -0.258 | 0.0746 | -0.037 | -3.453
-9.5 | -0.252 | 0.06969 | -0.037 | -3.611
-9 | -0.242 | 0.0657 | -0.037 | -3.685
-8.5 | -0.229 | 0.06262 | -0.036 | -3.65
-8 | -0.211 | 0.05873 | -0.036 | -3.592
-7.5 | -0.189 | 0.05711 | -0.035 | -3.31
-7 | -0.163 | 0.05107 | -0.035 | -3.19
-6.5 | -0.133 | 0.04748 | -0.035 | -2.794
-6 | -0.099 | 0.04436 | -0.036 | -2.222
-5.5 | -0.061 | 0.04166 | -0.038 | -1.465
-5 | -0.021 | 0.03882 | -0.039 | -0.528
-4.5 | 0.023 | 0.03666 | -0.041 | 0.615
-4 | 0.068 | 0.03489 | -0.042 | 1.936
-3.5 | 0.114 | 0.03322 | -0.042 | 3.432
-3 | 0.161 | 0.03186 | -0.042 | 5.066
-2.5 | 0.209 | 0.03076 | -0.043 | 6.81
-2 | 0.258 | 0.02967 | -0.046 | 8.696
-1.5 | 0.381 | 0.0069 | -0.104 | 55.136
-1 | 0.44 | 0.00652 | -0.105 | 67.488
-0.5 | 0.499 | 0.00639 | -0.105 | 78.105
0 | 0.559 | 0.00629 | -0.106 | 88.847
0.5 | 0.617 | 0.00623 | -0.106 | 99.059
1 | 0.676 | 0.0044 | -0.107 | 153.4
1.5 | 0.734 | 0.00541 | -0.107 | 135.567
2 | 0.792 | 0.00553 | -0.108 | 143.25
2.5 | 0.849 | 0.00566 | -0.108 | 150.14
3 | 0.907 | 0.00581 | -0.108 | 156.087
3.5 | 0.958 | 0.00628 | -0.109 | 152.668
4 | 1.012 | 0.00629 | -0.109 | 160.759
4.5 | 1.064 | 0.00656 | -0.11 | 162.324
5 | 1.102 | 0.01397 | -0.109 | 78.9
5.5 | 1.147 | 0.01466 | -0.109 | 78.201
6 | 1.187 | 0.01541 | -0.11 | 77.078
6.5 | 1.222 | 0.01625 | -0.11 | 75.215
7 | 1.244 | 0.01709 | -0.111 | 72.823
7.5 | 1.257 | 0.01811 | -0.111 | 69.41
8 | 1.259 | 0.01914 | -0.111 | 65.771
8.5 | 1.036 | 0.05333 | -0.055 | 19.425
9 | 1.016 | 0.05856 | -0.045 | 17.358
9.5 | 0.992 | 0.06301 | -0.041 | 15.737
10 | 0.959 | 0.0675 | -0.038 | 14.205
10.5 | 0.92 | 0.07303 | -0.039 | 12.595
11 | 0.875 | 0.07734 | -0.038 | 11.317
11.5 | 0.827 | 0.08599 | -0.037 | 9.613
12 | 0.776 | 0.0905 | -0.038 | 8.569
12.5 | 0.723 | 0.09857 | -0.039 | 7.34
13 | 0.672 | 0.10448 | -0.04 | 6.427

## 36. Re 750k Mach 0.10 (2)
BIGFOIL.COM POLAR EXPORT
NACA65-709 a=0.6
NACA65-709 a=0.6 |  |  |  | Cl Max: | 1.3909 | at alpha= | 12.5 | deg
XFOIL ncrit=9 |  |  |  | L/D Max: | 162.003 | at alpha= | 4.5 | deg
Re: | 750000 |  |  | Cd Min: | 0.22512 | at alpha= | 17.5 | deg
Mach: | 0.1 |  |  | Cl=0 at alpha= | -99 | deg
|  |  |  | @ Cl=0.1, Cd= | 0.00709
|  |  |  | @ Cl=0.4, Cd= | 0.00709
|  |  |  | @ Cl=0.6, Cd= | 0.0066467
alpha (deg) | Cl | Cd | Cm | Cl/Cd
0 | 0.55 | 0.00709 | -0.1177 | 77.574
1 | 0.6628 | 0.00609 | -0.1182 | 108.8342
1.5 | 0.7193 | 0.0062 | -0.1186 | 116.0161
2 | 0.7758 | 0.0063 | -0.119 | 123.1429
2.5 | 0.8323 | 0.00646 | -0.1194 | 128.839
3 | 0.8882 | 0.00652 | -0.1197 | 136.227
3.5 | 0.9441 | 0.0066 | -0.1199 | 143.0455
4 | 0.9985 | 0.00647 | -0.1196 | 154.3277
4.5 | 1.0514 | 0.00649 | -0.1191 | 162.0031
5 | 1.1017 | 0.00688 | -0.1183 | 160.1308
5.5 | 1.1219 | 0.00957 | -0.113 | 117.2309
6 | 1.1252 | 0.01294 | -0.1053 | 86.9552
6.5 | 1.1431 | 0.01469 | -0.0994 | 77.8148
7 | 1.1664 | 0.0161 | -0.0944 | 72.4472
7.5 | 1.1967 | 0.0173 | -0.0911 | 69.1734
8 | 1.2199 | 0.01909 | -0.087 | 63.9026
8.5 | 1.2459 | 0.02082 | -0.0836 | 59.8415
9 | 1.2638 | 0.02329 | -0.0793 | 54.2636
9.5 | 1.2873 | 0.02547 | -0.0761 | 50.5418
10 | 1.2927 | 0.02961 | -0.0709 | 43.6575
10.5 | 1.3198 | 0.03191 | -0.0683 | 41.3601
11 | 1.3427 | 0.0351 | -0.0653 | 38.2536
11.5 | 1.3654 | 0.03854 | -0.0626 | 35.4281
12 | 1.3825 | 0.04308 | -0.0597 | 32.0915
12.5 | 1.3909 | 0.04759 | -0.0571 | 29.2267
13 | 1.3801 | 0.0552 | -0.0542 | 25.0018
13.5 | 1.354 | 0.0649 | -0.052 | 20.8629
14 | 1.3124 | 0.0774 | -0.052 | 16.9561
14.5 | 1.2781 | 0.08999 | -0.0547 | 14.2027
15 | 1.243 | 0.10446 | -0.0603 | 11.8993
15.5 | 1.2078 | 0.1215 | -0.0693 | 9.9407
16 | 1.0789 | 0.18186 | -0.1022 | 5.9326
16.5 | 1.0661 | 0.20298 | -0.1119 | 5.2522
17 | 1.0758 | 0.21505 | -0.1184 | 5.0026
17.5 | 1.0854 | 0.22512 | -0.1242 | 4.8214

## 37. Re 750k Mach 0.25 (1)
BIGFOIL.COM POLAR EXPORT
NACA65-709 a=0.6
NACA65-709 a=0.6 |  |  |  | Cl Max: | 1.257 | at alpha= | 7.5 | deg
JavaFoil+Calcfoil stall+Eppler ext transition |  |  |  | L/D Max: | 161.26 | at alpha= | 4.5 | deg
Re: | 750000 |  |  | Cd Min: | 0.0054 | at alpha= | 1 | deg
Mach: | 0.25 |  |  | Cl=0 at alpha= | -4.7674 | deg
|  |  |  | @ Cl=0.1, Cd= | 0.034096
|  |  |  | @ Cl=0.4, Cd= | 0.10323
|  |  |  | @ Cl=0.6, Cd= | 0.10323
alpha (deg) | Cl | Cd | Cm | Cl/Cd
-13.5 | -0.05 | 0.10606 | -0.042 | -0.469
-13 | -0.047 | 0.09971 | -0.042 | -0.47
-12.5 | -0.044 | 0.09459 | -0.042 | -0.466
-12 | -0.041 | 0.09066 | -0.042 | -0.455
-11.5 | -0.038 | 0.08554 | -0.042 | -0.448
-11 | -0.096 | 0.09162 | -0.041 | -1.052
-10.5 | -0.128 | 0.08882 | -0.041 | -1.442
-10 | -0.151 | 0.08089 | -0.04 | -1.866
-9.5 | -0.167 | 0.07365 | -0.04 | -2.273
-9 | -0.178 | 0.0682 | -0.04 | -2.603
-8.5 | -0.181 | 0.06432 | -0.039 | -2.815
-8 | -0.178 | 0.06053 | -0.038 | -2.933
-7.5 | -0.167 | 0.05504 | -0.038 | -3.036
-7 | -0.15 | 0.05293 | -0.038 | -2.827
-6.5 | -0.126 | 0.04885 | -0.038 | -2.571
-6 | -0.095 | 0.04616 | -0.037 | -2.069
-5.5 | -0.06 | 0.04257 | -0.037 | -1.413
-5 | -0.02 | 0.03983 | -0.039 | -0.514
-4.5 | 0.023 | 0.03733 | -0.041 | 0.609
-4 | 0.069 | 0.03531 | -0.042 | 1.942
-3.5 | 0.116 | 0.03347 | -0.043 | 3.473
-3 | 0.165 | 0.03215 | -0.042 | 5.135
-2.5 | 0.215 | 0.03094 | -0.043 | 6.938
-2 | 0.265 | 0.02973 | -0.048 | 8.906
-1.5 | 0.391 | 0.00668 | -0.107 | 58.539
-1 | 0.452 | 0.00656 | -0.108 | 68.913
-0.5 | 0.513 | 0.00644 | -0.108 | 79.673
0 | 0.574 | 0.00635 | -0.109 | 90.454
0.5 | 0.634 | 0.00715 | -0.109 | 88.633
1 | 0.694 | 0.0054 | -0.109 | 128.541
1.5 | 0.754 | 0.0055 | -0.11 | 136.926
2 | 0.813 | 0.00563 | -0.11 | 144.332
2.5 | 0.872 | 0.0058 | -0.111 | 150.286
3 | 0.931 | 0.0062 | -0.111 | 150.12
3.5 | 0.983 | 0.00644 | -0.112 | 152.576
4 | 1.038 | 0.00648 | -0.112 | 160.115
4.5 | 1.091 | 0.00676 | -0.113 | 161.26
5 | 1.128 | 0.01453 | -0.112 | 77.597
5.5 | 1.172 | 0.01531 | -0.112 | 76.565
6 | 1.211 | 0.01614 | -0.113 | 75.037
6.5 | 1.242 | 0.01701 | -0.113 | 73.015
7 | 1.256 | 0.01806 | -0.113 | 69.554
7.5 | 1.257 | 0.01919 | -0.114 | 65.495
8 | 1.027 | 0.05149 | -0.052 | 19.944
8.5 | 0.998 | 0.05626 | -0.045 | 17.736
9 | 0.954 | 0.06213 | -0.037 | 15.359
9.5 | 0.896 | 0.06707 | -0.037 | 13.362
10 | 0.824 | 0.07115 | -0.037 | 11.581
10.5 | 0.739 | 0.08038 | -0.038 | 9.198
11 | 0.645 | 0.08751 | -0.04 | 7.367
11.5 | 0.543 | 0.0907 | -0.042 | 5.982
12 | 0.434 | 0.09565 | -0.044 | 4.541
12.5 | 0.318 | 0.10323 | -0.046 | 3.076

## 38. Re 750k Mach 0.25 (2)
BIGFOIL.COM POLAR EXPORT
NACA65-709 a=0.6
NACA65-709 a=0.6 |  |  |  | Cl Max: | 1.3407 | at alpha= | 11 | deg
XFOIL ncrit=9 |  |  |  | L/D Max: | 162.759 | at alpha= | 4.5 | deg
Re: | 750000 |  |  | Cd Min: | 0.19886 | at alpha= | 16 | deg
Mach: | 0.25 |  |  | Cl=0 at alpha= | -99 | deg
|  |  |  | @ Cl=0.1, Cd= | 0.026708
|  |  |  | @ Cl=0.4, Cd= | 0.0099262
|  |  |  | @ Cl=0.6, Cd= | 0.0067931
alpha (deg) | Cl | Cd | Cm | Cl/Cd
-4.5 | 0.0524 | 0.03048 | -0.1162 | 1.7192
-4 | 0.103 | 0.02647 | -0.1183 | 3.8912
-3.5 | 0.1642 | 0.02398 | -0.1186 | 6.8474
-3 | 0.2207 | 0.01963 | -0.1193 | 11.243
-2.5 | 0.2769 | 0.01272 | -0.1197 | 21.7689
-2 | 0.3356 | 0.01101 | -0.1197 | 30.4814
-1.5 | 0.3942 | 0.01004 | -0.1198 | 39.2629
-1 | 0.4518 | 0.00891 | -0.1201 | 50.7071
-0.5 | 0.5107 | 0.00848 | -0.1205 | 60.2241
0 | 0.5688 | 0.00765 | -0.1212 | 74.3529
0.5 | 0.6256 | 0.00609 | -0.1215 | 102.7258
1 | 0.6839 | 0.00622 | -0.1219 | 109.9518
1.5 | 0.7422 | 0.00633 | -0.1223 | 117.2512
2 | 0.8007 | 0.00646 | -0.1226 | 123.9474
2.5 | 0.8589 | 0.00661 | -0.123 | 129.9395
3 | 0.9171 | 0.00668 | -0.1232 | 137.2904
3.5 | 0.9748 | 0.00676 | -0.1234 | 144.2012
4 | 1.0311 | 0.00664 | -0.1229 | 155.2861
4.5 | 1.0856 | 0.00667 | -0.1222 | 162.7586
5 | 1.1338 | 0.00732 | -0.1205 | 154.8907
5.5 | 1.1387 | 0.01076 | -0.1125 | 105.8271
6 | 1.13 | 0.01392 | -0.1022 | 81.1782
6.5 | 1.1475 | 0.01569 | -0.0961 | 73.1358
7 | 1.1718 | 0.01742 | -0.0914 | 67.2675
7.5 | 1.2006 | 0.01904 | -0.0878 | 63.0567
8 | 1.2246 | 0.0211 | -0.0837 | 58.0379
8.5 | 1.2377 | 0.02411 | -0.0787 | 51.3355
9 | 1.2603 | 0.02663 | -0.075 | 47.3263
9.5 | 1.2795 | 0.02961 | -0.0711 | 43.2118
10 | 1.2934 | 0.03395 | -0.0663 | 38.0972
10.5 | 1.3212 | 0.03745 | -0.063 | 35.279
11 | 1.3407 | 0.04297 | -0.0593 | 31.2008
11.5 | 1.3398 | 0.05033 | -0.0553 | 26.6203
12 | 1.3155 | 0.06023 | -0.0518 | 21.8413
12.5 | 1.2822 | 0.07093 | -0.0504 | 18.077
13 | 1.243 | 0.08347 | -0.0517 | 14.8916
13.5 | 1.1997 | 0.09851 | -0.0566 | 12.1785
14 | 1.1598 | 0.11555 | -0.0653 | 10.0372
14.5 | 1.1232 | 0.13605 | -0.0784 | 8.2558
15 | 1.0933 | 0.1622 | -0.0934 | 6.7404
15.5 | 1.0822 | 0.17957 | -0.103 | 6.0266
16 | 1.0682 | 0.19886 | -0.1122 | 5.3716

## 39. Re 750k Mach 0.50 (1)
BIGFOIL.COM POLAR EXPORT
NACA65-709 a=0.6
NACA65-709 a=0.6 |  |  |  | Cl Max: | 1.279 | at alpha= | 6 | deg
JavaFoil+Calcfoil stall+Eppler ext transition |  |  |  | L/D Max: | 150.078 | at alpha= | 4 | deg
Re: | 750000 |  |  | Cd Min: | 0.00642 | at alpha= | 2 | deg
Mach: | 0.5 |  |  | Cl=0 at alpha= | -4.7593 | deg
|  |  |  | @ Cl=0.1, Cd= | 0.039038
|  |  |  | @ Cl=0.4, Cd= | 0.022655
|  |  |  | @ Cl=0.6, Cd= | 0.00738
alpha (deg) | Cl | Cd | Cm | Cl/Cd
-20 | -0.823 | 0.20105 | -0.055 | -4.093
-19.5 | -0.795 | 0.19568 | -0.054 | -4.062
-19 | -0.768 | 0.19041 | -0.053 | -4.031
-18.5 | -0.741 | 0.18517 | -0.053 | -4.001
-18 | -0.714 | 0.1804 | -0.053 | -3.959
-17.5 | -0.687 | 0.17587 | -0.053 | -3.909
-17 | -0.661 | 0.17241 | -0.053 | -3.833
-16.5 | -0.634 | 0.1617 | -0.054 | -3.921
-16 | -0.606 | 0.15923 | -0.052 | -3.807
-15.5 | -0.579 | 0.15365 | -0.051 | -3.767
-15 | -0.552 | 0.1468 | -0.051 | -3.76
-14.5 | -0.525 | 0.18015 | -0.051 | -2.916
-14 | -0.498 | 0.13407 | -0.051 | -3.718
-13.5 | -0.472 | 0.13013 | -0.052 | -3.623
-13 | -0.445 | 0.1244 | -0.052 | -3.574
-12.5 | -0.418 | 0.1208 | -0.052 | -3.457
-12 | -0.39 | 0.11674 | -0.049 | -3.339
-11.5 | -0.363 | 0.11173 | -0.049 | -3.248
-11 | -0.336 | 0.10585 | -0.049 | -3.174
-10.5 | -0.309 | 0.11089 | -0.049 | -2.786
-10 | -0.282 | 0.10801 | -0.049 | -2.611
-9.5 | -0.255 | 0.0935 | -0.05 | -2.729
-9 | -0.228 | 0.09096 | -0.05 | -2.509
-8.5 | -0.201 | 0.08978 | -0.046 | -2.238
-8 | -0.174 | 0.08789 | -0.046 | -1.98
-7.5 | -0.147 | 0.07959 | -0.046 | -1.849
-7 | -0.12 | 0.08404 | -0.046 | -1.431
-6.5 | -0.093 | 0.08199 | -0.047 | -1.139
-6 | -0.067 | 0.07979 | -0.047 | -0.834
-5.5 | -0.04 | 0.08018 | -0.047 | -0.496
-5 | -0.013 | 0.04955 | -0.045 | -0.261
-4.5 | 0.014 | 0.04213 | -0.044 | 0.328
-4 | 0.062 | 0.04365 | -0.042 | 1.427
-3.5 | 0.12 | 0.03661 | -0.042 | 3.28
-3 | 0.178 | 0.03348 | -0.046 | 5.317
-2.5 | 0.236 | 0.03153 | -0.047 | 7.48
-2 | 0.293 | 0.03025 | -0.049 | 9.696
-1.5 | 0.35 | 0.02998 | -0.052 | 11.676
-1 | 0.504 | 0.00742 | -0.12 | 68.007
-0.5 | 0.573 | 0.00738 | -0.121 | 77.678
0 | 0.64 | 0.00738 | -0.121 | 86.727
0.5 | 0.707 | 0.00743 | -0.122 | 95.101
1 | 0.773 | 0.00654 | -0.122 | 118.108
1.5 | 0.838 | 0.00668 | -0.122 | 125.583
2 | 0.904 | 0.00642 | -0.123 | 140.759
2.5 | 0.969 | 0.00669 | -0.123 | 144.821
3 | 1.034 | 0.00698 | -0.124 | 148.124
3.5 | 1.089 | 0.00731 | -0.124 | 148.936
4 | 1.147 | 0.00764 | -0.125 | 150.078
4.5 | 1.188 | 0.01631 | -0.124 | 72.866
5 | 1.234 | 0.01738 | -0.124 | 70.97
5.5 | 1.266 | 0.0186 | -0.124 | 68.084
6 | 1.279 | 0.02005 | -0.125 | 63.794
6.5 | 1.03 | 0.04585 | -0.048 | 22.457
7 | 0.616 | 0.0552 | -0.041 | 11.165
7.5 | 0.642 | 0.05694 | -0.047 | 11.278
8 | 0.667 | 0.07019 | -0.047 | 9.509
8.5 | 0.693 | 0.08275 | -0.051 | 8.377
9 | 0.718 | 0.09089 | -0.051 | 7.905
9.5 | 0.744 | 0.09231 | -0.052 | 8.056
10 | 0.77 | 0.1039 | -0.056 | 7.406
10.5 | 0.795 | 0.10393 | -0.057 | 7.646
11 | 0.82 | 0.10714 | -0.058 | 7.649

## 40. Re 750k Mach 0.50 (2)
BIGFOIL.COM POLAR EXPORT
NACA65-709 a=0.6
NACA65-709 a=0.6 |  |  |  | Cl Max: | 1.2766 | at alpha= | 9.5 | deg
XFOIL ncrit=9 |  |  |  | L/D Max: | 451.84 | at alpha= | -0.5 | deg
Re: | 750000 |  |  | Cd Min: | 0.25633 | at alpha= | -20 | deg
Mach: | 0.5 |  |  | Cl=0 at alpha= | -5.4311 | deg
|  |  |  | @ Cl=0.1, Cd= | 0.036318
|  |  |  | @ Cl=0.4, Cd= | 0.0023449
|  |  |  | @ Cl=0.6, Cd= | 0.00451
alpha (deg) | Cl | Cd | Cm | Cl/Cd
-20 | -0.6066 | 0.25633 | 0.0179 | -2.3665
-19.5 | -0.5828 | 0.24857 | 0.0124 | -2.3446
-17.5 | -0.4886 | 0.21669 | -0.0083 | -2.2548
-16.5 | -0.4322 | 0.20076 | -0.0215 | -2.1528
-16 | -0.4142 | 0.19395 | -0.0243 | -2.1356
-15.5 | -0.3937 | 0.18678 | -0.028 | -2.1078
-15 | -0.3718 | 0.1795 | -0.0321 | -2.0713
-14.5 | -0.351 | 0.17245 | -0.0364 | -2.0354
-14 | -0.3314 | 0.16565 | -0.041 | -2.0006
-13 | -0.2891 | 0.14996 | -0.0484 | -1.9278
-12.5 | -0.2686 | 0.14292 | -0.0521 | -1.8794
-12 | -0.2482 | 0.13598 | -0.056 | -1.8253
-11.5 | -0.2282 | 0.12912 | -0.0598 | -1.7673
-11 | -0.2086 | 0.12238 | -0.0635 | -1.7045
-10.5 | -0.1886 | 0.11571 | -0.0672 | -1.6299
-10 | -0.1692 | 0.10931 | -0.071 | -1.5479
-9.5 | -0.1532 | 0.10335 | -0.0754 | -1.4823
-9 | -0.1368 | 0.09723 | -0.0792 | -1.407
-8.5 | -0.12 | 0.08985 | -0.082 | -1.3356
-8 | -0.1005 | 0.08372 | -0.0843 | -1.2004
-7.5 | -0.0825 | 0.07833 | -0.087 | -1.0532
-7 | -0.0663 | 0.07278 | -0.09 | -0.91096
-6.5 | -0.0522 | 0.06767 | -0.0936 | -0.77139
-6 | -0.0357 | 0.06218 | -0.0997 | -0.57414
-5.5 | -0.0054 | 0.05552 | -0.1075 | -0.097262
-5 | 0.0338 | 0.04816 | -0.116 | 0.70183
-4.5 | 0.0695 | 0.03976 | -0.1231 | 1.748
-4 | 0.1216 | 0.03388 | -0.1285 | 3.5891
-3.5 | 0.1917 | 0.02895 | -0.1323 | 6.6218
-3 | 0.253 | 0.02348 | -0.1346 | 10.7751
-2.5 | 0.2983 | 0.0042 | -0.1293 | 71.0238
-2 | 0.3661 | 0.00278 | -0.1303 | 131.6906
-1.5 | 0.4331 | 0.00192 | -0.1307 | 225.5729
-1 | 0.4987 | 0.0014 | -0.1311 | 356.2143
-0.5 | 0.5648 | 0.00125 | -0.1317 | 451.84
0 | 0.6474 | 0.0089 | -0.1371 | 72.7416
0.5 | 0.7099 | 0.00746 | -0.1377 | 95.1609
1.5 | 0.8435 | 0.00708 | -0.1383 | 119.1384
2 | 0.9109 | 0.00725 | -0.1386 | 125.6414
2.5 | 0.9769 | 0.00746 | -0.1387 | 130.9517
3 | 1.0447 | 0.00758 | -0.1388 | 137.8232
3.5 | 1.1111 | 0.00769 | -0.1384 | 144.4863
4 | 1.1755 | 0.00743 | -0.1368 | 158.21
4.5 | 1.2313 | 0.00772 | -0.1337 | 159.4948
5 | 1.2263 | 0.01048 | -0.1216 | 117.0134
6 | 1.1585 | 0.01947 | -0.0958 | 59.5018
6.5 | 1.1793 | 0.02232 | -0.0903 | 52.836
7 | 1.1963 | 0.02563 | -0.0847 | 46.6758
7.5 | 1.2213 | 0.02862 | -0.08 | 42.673
8 | 1.2303 | 0.03296 | -0.0743 | 37.3271
8.5 | 1.2471 | 0.0371 | -0.069 | 33.6146
9 | 1.2643 | 0.04203 | -0.0628 | 30.0809
9.5 | 1.2766 | 0.04887 | -0.0575 | 26.1224
10 | 1.2651 | 0.05792 | -0.0543 | 21.8422
10.5 | 1.2386 | 0.06899 | -0.0537 | 17.9533
11 | 1.2068 | 0.08164 | -0.0563 | 14.782
11.5 | 1.1733 | 0.09619 | -0.0622 | 12.1977
12 | 1.1422 | 0.11258 | -0.0715 | 10.1457
12.5 | 1.1176 | 0.1307 | -0.0832 | 8.5509
13 | 1.1051 | 0.14896 | -0.0941 | 7.4188
13.5 | 1.1003 | 0.16463 | -0.1032 | 6.6835
14 | 1.1015 | 0.17887 | -0.1114 | 6.1581
14.5 | 1.1083 | 0.19204 | -0.1189 | 5.7712

## 41. Re 1M Mach 0.00 (1)
BIGFOIL.COM POLAR EXPORT
NACA65-709 a=0.6
NACA65-709 a=0.6 |  |  |  | Cl Max: | 1.262 | at alpha= | 8 | deg
JavaFoil+Calcfoil stall+Eppler ext transition |  |  |  | L/D Max: | 191.252 | at alpha= | 2 | deg
Re: | 1000000 |  |  | Cd Min: | 0.00406 | at alpha= | 1.5 | deg
Mach: | 0 |  |  | Cl=0 at alpha= | -4.7619 | deg
|  |  |  | @ Cl=0.1, Cd= | 0.03303
|  |  |  | @ Cl=0.4, Cd= | 0.0064408
|  |  |  | @ Cl=0.6, Cd= | 0.0058605
alpha (deg) | Cl | Cd | Cm | Cl/Cd
-16 | -0.194 | 0.13535 | -0.04 | -1.433
-15.5 | -0.204 | 0.12714 | -0.039 | -1.606
-15 | -0.215 | 0.12066 | -0.039 | -1.78
-14.5 | -0.225 | 0.11418 | -0.039 | -1.974
-14 | -0.236 | 0.10874 | -0.039 | -2.171
-13.5 | -0.246 | 0.11406 | -0.039 | -2.161
-13 | -0.256 | 0.10863 | -0.039 | -2.361
-12.5 | -0.266 | 0.10024 | -0.039 | -2.649
-12 | -0.273 | 0.09253 | -0.038 | -2.954
-11.5 | -0.276 | 0.08983 | -0.038 | -3.078
-11 | -0.277 | 0.08416 | -0.038 | -3.286
-10.5 | -0.274 | 0.07738 | -0.037 | -3.544
-10 | -0.269 | 0.07208 | -0.037 | -3.734
-9.5 | -0.261 | 0.06763 | -0.037 | -3.859
-9 | -0.249 | 0.06264 | -0.037 | -3.981
-8.5 | -0.234 | 0.06064 | -0.036 | -3.859
-8 | -0.215 | 0.05646 | -0.036 | -3.804
-7.5 | -0.192 | 0.0524 | -0.036 | -3.656
-7 | -0.164 | 0.0489 | -0.037 | -3.363
-6.5 | -0.133 | 0.04608 | -0.036 | -2.896
-6 | -0.099 | 0.04311 | -0.038 | -2.295
-5.5 | -0.061 | 0.0405 | -0.039 | -1.509
-5 | -0.02 | 0.03809 | -0.041 | -0.538
-4.5 | 0.022 | 0.03589 | -0.042 | 0.627
-4 | 0.067 | 0.03409 | -0.043 | 1.976
-3.5 | 0.114 | 0.03258 | -0.044 | 3.488
-3 | 0.161 | 0.0313 | -0.043 | 5.136
-2.5 | 0.209 | 0.03012 | -0.046 | 6.932
-2 | 0.319 | 0.00659 | -0.103 | 48.478
-1.5 | 0.379 | 0.00648 | -0.104 | 58.44
-1 | 0.438 | 0.00637 | -0.104 | 68.764
-0.5 | 0.497 | 0.00604 | -0.105 | 82.223
0 | 0.556 | 0.00595 | -0.105 | 93.552
0.5 | 0.615 | 0.00583 | -0.106 | 105.356
1 | 0.673 | 0.00479 | -0.106 | 140.392
1.5 | 0.731 | 0.00406 | -0.107 | 180.02
2 | 0.788 | 0.00412 | -0.107 | 191.252
2.5 | 0.846 | 0.00519 | -0.108 | 162.902
3 | 0.904 | 0.00535 | -0.108 | 169.01
3.5 | 0.955 | 0.00556 | -0.109 | 171.848
4 | 1.009 | 0.00576 | -0.109 | 175.223
4.5 | 1.061 | 0.00601 | -0.11 | 176.463
5 | 1.099 | 0.01296 | -0.109 | 84.796
5.5 | 1.144 | 0.0136 | -0.109 | 84.08
6 | 1.185 | 0.0143 | -0.11 | 82.849
6.5 | 1.22 | 0.01521 | -0.11 | 80.214
7 | 1.244 | 0.01606 | -0.11 | 77.425
7.5 | 1.258 | 0.01697 | -0.111 | 74.138
8 | 1.262 | 0.01786 | -0.111 | 70.688
8.5 | 1.256 | 0.01893 | -0.111 | 66.368
9 | 1.027 | 0.05644 | -0.054 | 18.193
9.5 | 1.003 | 0.06104 | -0.046 | 16.438
10 | 0.975 | 0.06623 | -0.045 | 14.727
10.5 | 0.941 | 0.07079 | -0.043 | 13.294
11 | 0.902 | 0.07532 | -0.043 | 11.973
11.5 | 0.858 | 0.08201 | -0.039 | 10.463
12 | 0.813 | 0.0886 | -0.04 | 9.172
12.5 | 0.766 | 0.09231 | -0.042 | 8.295
13 | 0.719 | 0.09676 | -0.044 | 7.428

## 42. Re 1M Mach 0.00 (2)
BIGFOIL.COM POLAR EXPORT
NACA65-709 a=0.6
NACA65-709 a=0.6 |  |  |  | Cl Max: | 0.5933 | at alpha= | 0.5 | deg
XFOIL ncrit=9 |  |  |  | L/D Max: | 112.795 | at alpha= | 0.5 | deg
Re: | 1000000 |  |  | Cd Min: | 0.01233 | at alpha= | -3 | deg
Mach: | 0 |  |  | Cl=0 at alpha= | -99 | deg
|  |  |  | @ Cl=0.1, Cd= | 0.01233
|  |  |  | @ Cl=0.4, Cd= | 0.0080994
|  |  |  | @ Cl=0.6, Cd= | 0.00526
alpha (deg) | Cl | Cd | Cm | Cl/Cd
-3 | 0.2109 | 0.01233 | -0.1141 | 17.1046
-2.5 | 0.2665 | 0.01011 | -0.1143 | 26.36
-2 | 0.322 | 0.00892 | -0.1145 | 36.0987
-1.5 | 0.3786 | 0.00833 | -0.1149 | 45.4502
-1 | 0.4352 | 0.00772 | -0.1153 | 56.3731
-0.5 | 0.4919 | 0.00754 | -0.1158 | 65.2387
0 | 0.5482 | 0.00684 | -0.1165 | 80.1462
0.5 | 0.5933 | 0.00526 | -0.1149 | 112.7947

## 43. Re 1M Mach 0.10 (1)
BIGFOIL.COM POLAR EXPORT
NACA65-709 a=0.6
NACA65-709 a=0.6 |  |  |  | Cl Max: | 1.261 | at alpha= | 8 | deg
JavaFoil+Calcfoil stall+Eppler ext transition |  |  |  | L/D Max: | 190.014 | at alpha= | 2 | deg
Re: | 1000000 |  |  | Cd Min: | 0.00409 | at alpha= | 1.5 | deg
Mach: | 0.1 |  |  | Cl=0 at alpha= | -4.7614 | deg
|  |  |  | @ Cl=0.1, Cd= | 0.033112
|  |  |  | @ Cl=0.4, Cd= | 0.0064742
|  |  |  | @ Cl=0.6, Cd= | 0.0058814
alpha (deg) | Cl | Cd | Cm | Cl/Cd
-16 | -0.158 | 0.13765 | -0.04 | -1.15
-15.5 | -0.17 | 0.12859 | -0.04 | -1.319
-15 | -0.181 | 0.12118 | -0.04 | -1.497
-14.5 | -0.194 | 0.11412 | -0.04 | -1.697
-14 | -0.206 | 0.12488 | -0.039 | -1.649
-13.5 | -0.218 | 0.11392 | -0.039 | -1.916
-13 | -0.23 | 0.1082 | -0.039 | -2.129
-12.5 | -0.242 | 0.10102 | -0.039 | -2.393
-12 | -0.252 | 0.09438 | -0.039 | -2.671
-11.5 | -0.258 | 0.08902 | -0.039 | -2.895
-11 | -0.26 | 0.08258 | -0.038 | -3.151
-10.5 | -0.26 | 0.07701 | -0.038 | -3.381
-10 | -0.258 | 0.07198 | -0.038 | -3.58
-9.5 | -0.252 | 0.06828 | -0.038 | -3.687
-9 | -0.242 | 0.06368 | -0.038 | -3.803
-8.5 | -0.229 | 0.06052 | -0.037 | -3.778
-8 | -0.211 | 0.05704 | -0.037 | -3.7
-7.5 | -0.189 | 0.05344 | -0.036 | -3.538
-7 | -0.163 | 0.04923 | -0.036 | -3.31
-6.5 | -0.133 | 0.04612 | -0.037 | -2.877
-6 | -0.099 | 0.04348 | -0.038 | -2.268
-5.5 | -0.061 | 0.04083 | -0.039 | -1.496
-5 | -0.021 | 0.03804 | -0.04 | -0.539
-4.5 | 0.023 | 0.03601 | -0.042 | 0.626
-4 | 0.068 | 0.03426 | -0.043 | 1.972
-3.5 | 0.114 | 0.03261 | -0.044 | 3.499
-3 | 0.161 | 0.03141 | -0.043 | 5.141
-2.5 | 0.21 | 0.03016 | -0.046 | 6.951
-2 | 0.321 | 0.00658 | -0.104 | 48.76
-1.5 | 0.381 | 0.0065 | -0.104 | 58.6
-1 | 0.44 | 0.00642 | -0.105 | 68.601
-0.5 | 0.499 | 0.00602 | -0.105 | 82.956
0 | 0.559 | 0.00593 | -0.106 | 94.31
0.5 | 0.618 | 0.00586 | -0.106 | 105.335
1 | 0.676 | 0.00477 | -0.107 | 141.591
1.5 | 0.734 | 0.00409 | -0.107 | 179.471
2 | 0.792 | 0.00417 | -0.108 | 190.014
2.5 | 0.85 | 0.0052 | -0.108 | 163.443
3 | 0.908 | 0.00537 | -0.109 | 168.976
3.5 | 0.96 | 0.00559 | -0.109 | 171.758
4 | 1.014 | 0.00579 | -0.11 | 175.066
4.5 | 1.066 | 0.00604 | -0.11 | 176.424
5 | 1.104 | 0.01305 | -0.109 | 84.577
5.5 | 1.148 | 0.01371 | -0.11 | 83.787
6 | 1.189 | 0.01442 | -0.11 | 82.477
6.5 | 1.224 | 0.01536 | -0.11 | 79.69
7 | 1.246 | 0.01622 | -0.111 | 76.831
7.5 | 1.259 | 0.01714 | -0.111 | 73.436
8 | 1.261 | 0.01814 | -0.111 | 69.519
8.5 | 1.251 | 0.01914 | -0.112 | 65.372
9 | 1.018 | 0.05733 | -0.051 | 17.762
9.5 | 0.992 | 0.06148 | -0.046 | 16.142
10 | 0.96 | 0.06606 | -0.043 | 14.526
10.5 | 0.92 | 0.07101 | -0.043 | 12.963
11 | 0.876 | 0.07649 | -0.043 | 11.45
11.5 | 0.827 | 0.08319 | -0.039 | 9.938
12 | 0.776 | 0.08829 | -0.041 | 8.787
12.5 | 0.724 | 0.09498 | -0.042 | 7.62
13 | 0.672 | 0.09754 | -0.044 | 6.888

## 44. Re 1M Mach 0.10 (2)
BIGFOIL.COM POLAR EXPORT
NACA65-709 a=0.6
NACA65-709 a=0.6 |  |  |  | Cl Max: | 1.4158 | at alpha= | 13 | deg
XFOIL ncrit=9 |  |  |  | L/D Max: | 178.39 | at alpha= | 4.5 | deg
Re: | 1000000 |  |  | Cd Min: | 0.23248 | at alpha= | 18 | deg
Mach: | 0.1 |  |  | Cl=0 at alpha= | -4.9501 | deg
|  |  |  | @ Cl=0.1, Cd= | 0.025049
|  |  |  | @ Cl=0.4, Cd= | 0.0081475
|  |  |  | @ Cl=0.6, Cd= | 0.0053484
alpha (deg) | Cl | Cd | Cm | Cl/Cd
-9 | -0.1954 | 0.08941 | -0.0677 | -2.1854
-8.5 | -0.1796 | 0.08445 | -0.07 | -2.1267
-8 | -0.1676 | 0.07903 | -0.0725 | -2.1207
-7.5 | -0.1603 | 0.07359 | -0.0756 | -2.1783
-7 | -0.1471 | 0.06751 | -0.0813 | -2.1789
-6.5 | -0.1205 | 0.06026 | -0.0892 | -1.9997
-6 | -0.0857 | 0.052 | -0.0977 | -1.6481
-5.5 | -0.0504 | 0.04069 | -0.1064 | -1.2386
-5 | -0.0057 | 0.03534 | -0.11 | -0.16129
-4.5 | 0.0514 | 0.03053 | -0.1121 | 1.6836
-4 | 0.1046 | 0.02453 | -0.1136 | 4.2642
-3.5 | 0.1549 | 0.01758 | -0.1152 | 8.8111
-3 | 0.212 | 0.01244 | -0.1148 | 17.0418
-2.5 | 0.268 | 0.01025 | -0.115 | 26.1463
-2 | 0.3239 | 0.00897 | -0.1152 | 36.1093
-1.5 | 0.3808 | 0.00835 | -0.1156 | 45.6048
-1 | 0.4377 | 0.00775 | -0.116 | 56.4774
-0.5 | 0.4948 | 0.00757 | -0.1164 | 65.3633
0 | 0.5515 | 0.00691 | -0.1171 | 79.8119
0.5 | 0.599 | 0.00535 | -0.1161 | 111.9626
1 | 0.6628 | 0.00525 | -0.1179 | 126.2476
1.5 | 0.7195 | 0.00538 | -0.1183 | 133.7361
2 | 0.7762 | 0.00545 | -0.1187 | 142.422
2.5 | 0.8328 | 0.00555 | -0.1191 | 150.0541
3 | 0.889 | 0.00561 | -0.1194 | 158.467
3.5 | 0.9449 | 0.00569 | -0.1197 | 166.0633
4 | 0.9994 | 0.00566 | -0.1195 | 176.5724
4.5 | 1.0525 | 0.0059 | -0.1192 | 178.3898
5 | 1.0958 | 0.00699 | -0.1175 | 156.7668
5.5 | 1.1109 | 0.01018 | -0.1117 | 109.1257
6 | 1.1265 | 0.0127 | -0.1057 | 88.7008
6.5 | 1.1563 | 0.01395 | -0.1016 | 82.8889
7 | 1.188 | 0.01479 | -0.0979 | 80.3245
7.5 | 1.2138 | 0.01611 | -0.0935 | 75.3445
8 | 1.2463 | 0.01719 | -0.0906 | 72.5015
8.5 | 1.2705 | 0.0189 | -0.0866 | 67.2222
9 | 1.291 | 0.02101 | -0.0826 | 61.4469
9.5 | 1.3142 | 0.02312 | -0.0791 | 56.8426
10 | 1.3394 | 0.02515 | -0.0761 | 53.2565
10.5 | 1.3569 | 0.02797 | -0.0725 | 48.5127
11 | 1.366 | 0.03184 | -0.0683 | 42.902
11.5 | 1.3813 | 0.03563 | -0.0647 | 38.7679
12 | 1.3982 | 0.03957 | -0.0617 | 35.3348
12.5 | 1.4116 | 0.04383 | -0.059 | 32.2063
13 | 1.4158 | 0.04923 | -0.0562 | 28.7589
13.5 | 1.4021 | 0.05727 | -0.0535 | 24.4823
14 | 1.3761 | 0.06709 | -0.052 | 20.5113
14.5 | 1.3262 | 0.08171 | -0.0531 | 16.2306
15 | 1.2675 | 0.09999 | -0.0587 | 12.6763
15.5 | 1.2163 | 0.12009 | -0.0688 | 10.1282
16 | 1.174 | 0.14267 | -0.0831 | 8.2288
16.5 | 1.0937 | 0.19045 | -0.1076 | 5.7427
17 | 1.0756 | 0.21126 | -0.1178 | 5.0914
17.5 | 1.0843 | 0.22218 | -0.1237 | 4.8803
18 | 1.095 | 0.23248 | -0.1293 | 4.7101

## 45. Re 1M Mach 0.25 (1)
BIGFOIL.COM POLAR EXPORT
NACA65-709 a=0.6
NACA65-709 a=0.6 |  |  |  | Cl Max: | 1.259 | at alpha= | 7.5 | deg
JavaFoil+Calcfoil stall+Eppler ext transition |  |  |  | L/D Max: | 182.587 | at alpha= | 1.5 | deg
Re: | 1000000 |  |  | Cd Min: | 0.00413 | at alpha= | 1.5 | deg
Mach: | 0.25 |  |  | Cl=0 at alpha= | -4.7674 | deg
|  |  |  | @ Cl=0.1, Cd= | 0.033471
|  |  |  | @ Cl=0.4, Cd= | 0.09795
|  |  |  | @ Cl=0.6, Cd= | 0.09795
alpha (deg) | Cl | Cd | Cm | Cl/Cd
-13.5 | -0.05 | 0.10376 | -0.043 | -0.479
-13 | -0.047 | 0.09778 | -0.043 | -0.48
-12.5 | -0.044 | 0.09199 | -0.043 | -0.479
-12 | -0.041 | 0.08655 | -0.043 | -0.476
-11.5 | -0.038 | 0.08259 | -0.043 | -0.465
-11 | -0.096 | 0.07716 | -0.042 | -1.25
-10.5 | -0.128 | 0.07458 | -0.042 | -1.718
-10 | -0.151 | 0.07744 | -0.041 | -1.95
-9.5 | -0.167 | 0.07201 | -0.041 | -2.325
-9 | -0.178 | 0.06719 | -0.041 | -2.643
-8.5 | -0.181 | 0.06193 | -0.04 | -2.924
-8 | -0.178 | 0.05853 | -0.039 | -3.035
-7.5 | -0.167 | 0.05428 | -0.039 | -3.079
-7 | -0.15 | 0.05116 | -0.039 | -2.926
-6.5 | -0.126 | 0.04768 | -0.039 | -2.635
-6 | -0.096 | 0.04436 | -0.038 | -2.153
-5.5 | -0.06 | 0.04169 | -0.038 | -1.444
-5 | -0.02 | 0.03909 | -0.04 | -0.524
-4.5 | 0.023 | 0.0366 | -0.042 | 0.621
-4 | 0.069 | 0.03452 | -0.043 | 1.987
-3.5 | 0.116 | 0.03293 | -0.044 | 3.531
-3 | 0.165 | 0.03162 | -0.043 | 5.223
-2.5 | 0.215 | 0.03044 | -0.044 | 7.054
-2 | 0.266 | 0.02875 | -0.053 | 9.241
-1.5 | 0.391 | 0.00651 | -0.107 | 60.087
-1 | 0.452 | 0.00614 | -0.108 | 73.649
-0.5 | 0.513 | 0.00603 | -0.108 | 85.093
0 | 0.574 | 0.00594 | -0.109 | 96.715
0.5 | 0.635 | 0.00588 | -0.109 | 107.958
1 | 0.694 | 0.00483 | -0.11 | 143.79
1.5 | 0.754 | 0.00413 | -0.11 | 182.587
2 | 0.814 | 0.00513 | -0.111 | 158.816
2.5 | 0.873 | 0.00532 | -0.111 | 164.233
3 | 0.933 | 0.00553 | -0.112 | 168.669
3.5 | 0.985 | 0.00573 | -0.112 | 171.942
4 | 1.04 | 0.00599 | -0.113 | 173.638
4.5 | 1.093 | 0.00623 | -0.113 | 175.312
5 | 1.13 | 0.01358 | -0.112 | 83.149
5.5 | 1.174 | 0.01432 | -0.112 | 81.942
6 | 1.213 | 0.01511 | -0.113 | 80.297
6.5 | 1.244 | 0.01614 | -0.113 | 77.068
7 | 1.258 | 0.01715 | -0.114 | 73.357
7.5 | 1.259 | 0.01819 | -0.114 | 69.203
8 | 1.242 | 0.01926 | -0.114 | 64.493
8.5 | 0.999 | 0.05469 | -0.05 | 18.274
9 | 0.955 | 0.06133 | -0.041 | 15.565
9.5 | 0.897 | 0.06603 | -0.039 | 13.578
10 | 0.824 | 0.06949 | -0.039 | 11.86
10.5 | 0.74 | 0.07687 | -0.041 | 9.62
11 | 0.645 | 0.08287 | -0.043 | 7.783
11.5 | 0.543 | 0.08912 | -0.045 | 6.091
12 | 0.435 | 0.09459 | -0.046 | 4.594
12.5 | 0.318 | 0.09795 | -0.047 | 3.243

## 46. Re 1M Mach 0.25 (2)
BIGFOIL.COM POLAR EXPORT
NACA65-709 a=0.6
NACA65-709 a=0.6 |  |  |  | Cl Max: | 0.6246 | at alpha= | 0.5 | deg
XFOIL ncrit=9 |  |  |  | L/D Max: | 105.685 | at alpha= | 0.5 | deg
Re: | 1000000 |  |  | Cd Min: | 0.09665 | at alpha= | -9.5 | deg
Mach: | 0.25 |  |  | Cl=0 at alpha= | -4.9637 | deg
|  |  |  | @ Cl=0.1, Cd= | 0.027259
|  |  |  | @ Cl=0.4, Cd= | 0.0084584
|  |  |  | @ Cl=0.6, Cd= | 0.006525
alpha (deg) | Cl | Cd | Cm | Cl/Cd
-9.5 | -0.198 | 0.09665 | -0.0667 | -2.0486
-9 | -0.1818 | 0.09089 | -0.0692 | -2.0002
-8.5 | -0.1662 | 0.08569 | -0.0717 | -1.9395
-8 | -0.1526 | 0.08006 | -0.0745 | -1.9061
-7.5 | -0.1434 | 0.07456 | -0.0782 | -1.9233
-7 | -0.1342 | 0.06897 | -0.0818 | -1.9458
-6.5 | -0.1114 | 0.06218 | -0.0888 | -1.7916
-6 | -0.0802 | 0.05444 | -0.0972 | -1.4732
-5.5 | -0.0484 | 0.04452 | -0.1059 | -1.0872
-5 | -0.0041 | 0.03848 | -0.1108 | -0.10655
-4 | 0.1089 | 0.0263 | -0.1168 | 4.1407
-3.5 | 0.1598 | 0.01917 | -0.1189 | 8.3359
-3 | 0.2182 | 0.01341 | -0.1187 | 16.2714
-2.5 | 0.2766 | 0.0111 | -0.1188 | 24.9189
-2 | 0.3344 | 0.00932 | -0.119 | 35.8798
-1.5 | 0.393 | 0.00853 | -0.1192 | 46.0727
-1 | 0.4517 | 0.00793 | -0.1196 | 56.9609
-0.5 | 0.5107 | 0.00766 | -0.1201 | 66.671
0 | 0.5698 | 0.00728 | -0.1206 | 78.2692
0.5 | 0.6246 | 0.00591 | -0.1212 | 105.6853

## 47. Re 1M Mach 0.50 (1)
BIGFOIL.COM POLAR EXPORT
NACA65-709 a=0.6
NACA65-709 a=0.6 |  |  |  | Cl Max: | 1.281 | at alpha= | 6 | deg
JavaFoil+Calcfoil stall+Eppler ext transition |  |  |  | L/D Max: | 168.073 | at alpha= | 4 | deg
Re: | 1000000 |  |  | Cd Min: | 0.0057 | at alpha= | 2 | deg
Mach: | 0.5 |  |  | Cl=0 at alpha= | -4.7593 | deg
|  |  |  | @ Cl=0.1, Cd= | 0.036713
|  |  |  | @ Cl=0.4, Cd= | 0.021422
|  |  |  | @ Cl=0.6, Cd= | 0.0069081
alpha (deg) | Cl | Cd | Cm | Cl/Cd
-20 | -0.823 | 0.19484 | -0.055 | -4.223
-19.5 | -0.795 | 0.18828 | -0.054 | -4.223
-19 | -0.768 | 0.18004 | -0.053 | -4.264
-18.5 | -0.741 | 0.17425 | -0.053 | -4.252
-18 | -0.714 | 0.16949 | -0.053 | -4.214
-17.5 | -0.688 | 0.16495 | -0.053 | -4.168
-17 | -0.661 | 0.16139 | -0.053 | -4.094
-16.5 | -0.634 | 0.15216 | -0.054 | -4.167
-16 | -0.606 | 0.15053 | -0.052 | -4.029
-15.5 | -0.579 | 0.14495 | -0.051 | -3.994
-15 | -0.552 | 0.13898 | -0.051 | -3.972
-14.5 | -0.525 | 0.16441 | -0.051 | -3.195
-14 | -0.498 | 0.12613 | -0.052 | -3.952
-13.5 | -0.472 | 0.12226 | -0.052 | -3.857
-13 | -0.445 | 0.11673 | -0.052 | -3.809
-12.5 | -0.418 | 0.11319 | -0.052 | -3.69
-12 | -0.39 | 0.11005 | -0.049 | -3.543
-11.5 | -0.363 | 0.10516 | -0.049 | -3.452
-11 | -0.336 | 0.10208 | -0.049 | -3.292
-10.5 | -0.309 | 0.10312 | -0.049 | -2.997
-10 | -0.282 | 0.10023 | -0.049 | -2.814
-9.5 | -0.255 | 0.08858 | -0.05 | -2.881
-9 | -0.228 | 0.08616 | -0.05 | -2.649
-8.5 | -0.201 | 0.08515 | -0.047 | -2.361
-8 | -0.174 | 0.08333 | -0.047 | -2.09
-7.5 | -0.147 | 0.07593 | -0.047 | -1.939
-7 | -0.12 | 0.08037 | -0.047 | -1.497
-6.5 | -0.093 | 0.07828 | -0.048 | -1.194
-6 | -0.067 | 0.07601 | -0.048 | -0.876
-5.5 | -0.04 | 0.074 | -0.048 | -0.537
-5 | -0.013 | 0.04781 | -0.046 | -0.271
-4.5 | 0.014 | 0.04114 | -0.045 | 0.336
-4 | 0.062 | 0.03843 | -0.043 | 1.621
-3.5 | 0.12 | 0.03581 | -0.044 | 3.354
-3 | 0.178 | 0.03303 | -0.047 | 5.392
-2.5 | 0.236 | 0.03124 | -0.048 | 7.55
-2 | 0.293 | 0.02976 | -0.05 | 9.86
-1.5 | 0.351 | 0.02858 | -0.055 | 12.264
-1 | 0.504 | 0.00623 | -0.12 | 80.96
-0.5 | 0.573 | 0.00692 | -0.121 | 82.836
0 | 0.641 | 0.00689 | -0.121 | 93.145
0.5 | 0.708 | 0.00691 | -0.122 | 102.433
1 | 0.775 | 0.00602 | -0.122 | 128.671
1.5 | 0.841 | 0.00615 | -0.123 | 136.694
2 | 0.907 | 0.0057 | -0.123 | 159.133
2.5 | 0.972 | 0.00596 | -0.124 | 163.277
3 | 1.038 | 0.00622 | -0.124 | 166.839
3.5 | 1.092 | 0.00671 | -0.125 | 162.875
4 | 1.15 | 0.00684 | -0.125 | 168.073
4.5 | 1.19 | 0.01545 | -0.124 | 77.048
5 | 1.236 | 0.01646 | -0.124 | 75.049
5.5 | 1.268 | 0.01759 | -0.125 | 72.105
6 | 1.281 | 0.01898 | -0.125 | 67.514
6.5 | 1.03 | 0.04476 | -0.051 | 23.017
7 | 0.616 | 0.05334 | -0.043 | 11.556
7.5 | 0.642 | 0.05495 | -0.049 | 11.689
8 | 0.668 | 0.06737 | -0.048 | 9.91
8.5 | 0.693 | 0.07964 | -0.052 | 8.706
9 | 0.719 | 0.06815 | -0.053 | 10.548
9.5 | 0.744 | 0.07926 | -0.053 | 9.385
10 | 0.77 | 0.09756 | -0.057 | 7.889
10.5 | 0.795 | 0.09697 | -0.058 | 8.196
11 | 0.82 | 0.10224 | -0.058 | 8.017

## 48. Re 1M Mach 0.50 (2)
BIGFOIL.COM POLAR EXPORT
NACA65-709 a=0.6
NACA65-709 a=0.6 |  |  |  | Cl Max: | 1.2941 | at alpha= | 20 | deg
XFOIL ncrit=9 |  |  |  | L/D Max: | 181.308 | at alpha= | 4 | deg
Re: | 1000000 |  |  | Cd Min: | 0.31147 | at alpha= | 20 | deg
Mach: | 0.5 |  |  | Cl=0 at alpha= | -5.2547 | deg
|  |  |  | @ Cl=0.1, Cd= | 0.037095
|  |  |  | @ Cl=0.4, Cd= | 0.010706
|  |  |  | @ Cl=0.6, Cd= | 0.0081141
alpha (deg) | Cl | Cd | Cm | Cl/Cd
-20 | -0.6086 | 0.25617 | 0.0185 | -2.3758
-19.5 | -0.5847 | 0.2483 | 0.0131 | -2.3548
-19 | -0.5605 | 0.24038 | 0.0078 | -2.3317
-18.5 | -0.5363 | 0.23261 | 0.0025 | -2.3056
-18 | -0.5121 | 0.22481 | -0.0028 | -2.2779
-17.5 | -0.4872 | 0.2171 | -0.0084 | -2.2441
-17 | -0.4598 | 0.2091 | -0.0147 | -2.1989
-16 | -0.4192 | 0.19459 | -0.0225 | -2.1543
-15 | -0.3769 | 0.17915 | -0.0306 | -2.1038
-14.5 | -0.355 | 0.17194 | -0.0348 | -2.0647
-14 | -0.333 | 0.16466 | -0.0391 | -2.0223
-13.5 | -0.3109 | 0.15748 | -0.0433 | -1.9742
-13 | -0.2895 | 0.1504 | -0.0478 | -1.9249
-12.5 | -0.2696 | 0.14336 | -0.052 | -1.8806
-12 | -0.2492 | 0.13625 | -0.0562 | -1.829
-11.5 | -0.2305 | 0.12926 | -0.0602 | -1.7832
-11 | -0.2116 | 0.12231 | -0.0642 | -1.73
-10.5 | -0.1924 | 0.11489 | -0.0676 | -1.6746
-10 | -0.1732 | 0.10805 | -0.0707 | -1.603
-9.5 | -0.154 | 0.10183 | -0.0739 | -1.5123
-9 | -0.1353 | 0.09576 | -0.0772 | -1.4129
-8.5 | -0.1163 | 0.08977 | -0.081 | -1.2955
-8 | -0.1004 | 0.08397 | -0.0849 | -1.1957
-7.5 | -0.0851 | 0.07811 | -0.0884 | -1.0895
-7 | -0.0728 | 0.07166 | -0.0915 | -1.0159
-6.5 | -0.0591 | 0.06586 | -0.0931 | -0.89736
-6 | -0.0444 | 0.06058 | -0.0965 | -0.73292
-5.5 | -0.0181 | 0.0545 | -0.1032 | -0.33211
-5 | 0.0188 | 0.04765 | -0.1119 | 0.39454
-4.5 | 0.0766 | 0.04018 | -0.1223 | 1.9064
-4 | 0.1316 | 0.03293 | -0.1284 | 3.9964
-3.5 | 0.1837 | 0.02559 | -0.1331 | 7.1786
-3 | 0.2471 | 0.02072 | -0.1352 | 11.9257
-2.5 | 0.3144 | 0.0146 | -0.1355 | 21.5342
-2 | 0.3806 | 0.01114 | -0.1357 | 34.1652
-1.5 | 0.4477 | 0.00964 | -0.1358 | 46.4419
-1 | 0.5147 | 0.00878 | -0.1359 | 58.6219
-0.5 | 0.5817 | 0.00819 | -0.1363 | 71.0256
0 | 0.6492 | 0.00791 | -0.1368 | 82.0733
0.5 | 0.7137 | 0.00674 | -0.1377 | 105.8902
1 | 0.7795 | 0.00592 | -0.1378 | 131.6723
1.5 | 0.8463 | 0.00604 | -0.1382 | 140.1159
2 | 0.9136 | 0.00617 | -0.1385 | 148.0713
2.5 | 0.9809 | 0.00635 | -0.1388 | 154.4724
3 | 1.0484 | 0.00643 | -0.1388 | 163.0482
3.5 | 1.1154 | 0.00649 | -0.1385 | 171.8644
4 | 1.1785 | 0.0065 | -0.1369 | 181.3077
4.5 | 1.2262 | 0.00748 | -0.1329 | 163.9305
5 | 1.2038 | 0.01082 | -0.1185 | 111.2569
5.5 | 1.171 | 0.01488 | -0.1049 | 78.6962
6 | 1.1669 | 0.01868 | -0.0966 | 62.4679
6.5 | 1.1938 | 0.02114 | -0.0915 | 56.4711
7 | 1.2229 | 0.02363 | -0.0868 | 51.752
7.5 | 1.24 | 0.02705 | -0.0813 | 45.841
8 | 1.2544 | 0.03091 | -0.0758 | 40.5823
8.5 | 1.2655 | 0.03537 | -0.0697 | 35.7789
9 | 1.2836 | 0.04013 | -0.0634 | 31.986
9.5 | 1.2938 | 0.04696 | -0.0579 | 27.5511
10 | 1.2815 | 0.05591 | -0.0545 | 22.9208
10.5 | 1.2548 | 0.06671 | -0.0537 | 18.8098
11 | 1.223 | 0.07914 | -0.0559 | 15.4536
11.5 | 1.1899 | 0.09334 | -0.0614 | 12.748
12 | 1.1587 | 0.10926 | -0.0702 | 10.605
12.5 | 1.1336 | 0.12674 | -0.0817 | 8.9443
13 | 1.1165 | 0.14542 | -0.0933 | 7.6778
13.5 | 1.1093 | 0.16176 | -0.1027 | 6.8577
14 | 1.1094 | 0.17649 | -0.111 | 6.2859
14.5 | 1.1141 | 0.19019 | -0.1188 | 5.8578
15 | 1.1227 | 0.20322 | -0.1262 | 5.5246
15.5 | 1.1342 | 0.21557 | -0.1332 | 5.2614
16 | 1.1479 | 0.22754 | -0.1399 | 5.0448
16.5 | 1.1632 | 0.23852 | -0.1462 | 4.8767
17 | 1.1799 | 0.25103 | -0.1529 | 4.7002
17.5 | 1.198 | 0.2613 | -0.1589 | 4.5848
18 | 1.2169 | 0.27109 | -0.1647 | 4.4889
18.5 | 1.2358 | 0.28053 | -0.1701 | 4.4052
19 | 1.2543 | 0.29076 | -0.1755 | 4.3139
19.5 | 1.2743 | 0.30119 | -0.1816 | 4.2309
20 | 1.2941 | 0.31147 | -0.1877 | 4.1548

## 49. Re 2M Mach 0.00 (1)
BIGFOIL.COM POLAR EXPORT
NACA65-709 a=0.6
NACA65-709 a=0.6 |  |  |  | Cl Max: | 1.267 | at alpha= | 8 | deg
JavaFoil+Calcfoil stall+Eppler ext transition |  |  |  | L/D Max: | 252.579 | at alpha= | 3.5 | deg
Re: | 2000000 |  |  | Cd Min: | 0.00369 | at alpha= | 3 | deg
Mach: | 0 |  |  | Cl=0 at alpha= | -4.7614 | deg
|  |  |  | @ Cl=0.1, Cd= | 0.031491
|  |  |  | @ Cl=0.4, Cd= | 0.0056722
|  |  |  | @ Cl=0.6, Cd= | 0.0054129
alpha (deg) | Cl | Cd | Cm | Cl/Cd
-16.5 | -0.184 | 0.13338 | -0.041 | -1.381
-16 | -0.194 | 0.12571 | -0.041 | -1.545
-15.5 | -0.204 | 0.11962 | -0.041 | -1.709
-15 | -0.215 | 0.11231 | -0.041 | -1.914
-14.5 | -0.226 | 0.1083 | -0.041 | -2.084
-14 | -0.236 | 0.10344 | -0.041 | -2.285
-13.5 | -0.247 | 0.09779 | -0.041 | -2.524
-13 | -0.257 | 0.09182 | -0.041 | -2.796
-12.5 | -0.266 | 0.08675 | -0.041 | -3.064
-12 | -0.274 | 0.08352 | -0.041 | -3.277
-11.5 | -0.277 | 0.07884 | -0.04 | -3.51
-11 | -0.277 | 0.07545 | -0.04 | -3.669
-10.5 | -0.274 | 0.07153 | -0.04 | -3.837
-10 | -0.269 | 0.06782 | -0.04 | -3.972
-9.5 | -0.261 | 0.0633 | -0.039 | -4.126
-9 | -0.25 | 0.05917 | -0.039 | -4.218
-8.5 | -0.234 | 0.05667 | -0.039 | -4.133
-8 | -0.215 | 0.05355 | -0.039 | -4.014
-7.5 | -0.192 | 0.04939 | -0.039 | -3.883
-7 | -0.165 | 0.04675 | -0.04 | -3.521
-6.5 | -0.134 | 0.04387 | -0.04 | -3.045
-6 | -0.099 | 0.04118 | -0.041 | -2.404
-5.5 | -0.061 | 0.03886 | -0.043 | -1.575
-5 | -0.021 | 0.03679 | -0.044 | -0.558
-4.5 | 0.023 | 0.03455 | -0.046 | 0.652
-4 | 0.068 | 0.03266 | -0.048 | 2.069
-3.5 | 0.114 | 0.03098 | -0.051 | 3.683
-3 | 0.2 | 0.0061 | -0.102 | 32.808
-2.5 | 0.26 | 0.00593 | -0.103 | 43.778
-2 | 0.319 | 0.00581 | -0.103 | 54.938
-1.5 | 0.379 | 0.00569 | -0.104 | 66.597
-1 | 0.438 | 0.00564 | -0.104 | 77.723
-0.5 | 0.497 | 0.00555 | -0.105 | 89.503
0 | 0.557 | 0.00545 | -0.105 | 102.17
0.5 | 0.615 | 0.0054 | -0.106 | 113.805
1 | 0.673 | 0.00416 | -0.106 | 161.726
1.5 | 0.731 | 0.00419 | -0.107 | 174.538
2 | 0.789 | 0.00427 | -0.107 | 184.564
2.5 | 0.847 | 0.0043 | -0.108 | 197.091
3 | 0.904 | 0.00369 | -0.108 | 245.158
3.5 | 0.956 | 0.00379 | -0.109 | 252.579
4 | 1.01 | 0.00498 | -0.109 | 202.859
4.5 | 1.063 | 0.00522 | -0.11 | 203.554
5 | 1.103 | 0.01138 | -0.109 | 96.891
5.5 | 1.148 | 0.01194 | -0.11 | 96.144
6 | 1.189 | 0.01254 | -0.11 | 94.832
6.5 | 1.225 | 0.01318 | -0.11 | 92.964
7 | 1.249 | 0.01395 | -0.111 | 89.489
7.5 | 1.263 | 0.01472 | -0.111 | 85.786
8 | 1.267 | 0.01549 | -0.112 | 81.81
8.5 | 1.261 | 0.01651 | -0.112 | 76.401
9 | 1.245 | 0.01747 | -0.112 | 71.246
9.5 | 1.218 | 0.01843 | -0.113 | 66.073
10 | 1.181 | 0.01939 | -0.113 | 60.926
10.5 | 0.946 | 0.06631 | -0.056 | 14.26
11 | 0.904 | 0.07188 | -0.052 | 12.579
11.5 | 0.86 | 0.07836 | -0.049 | 10.973
12 | 0.814 | 0.08347 | -0.048 | 9.75
12.5 | 0.767 | 0.08814 | -0.049 | 8.703
13 | 0.72 | 0.09125 | -0.052 | 7.895

## 50. Re 2M Mach 0.00 (2)
BIGFOIL.COM POLAR EXPORT
NACA65-709 a=0.6
NACA65-709 a=0.6 |  |  |  | Cl Max: | 1.5621 | at alpha= | 15 | deg
XFOIL ncrit=9 |  |  |  | L/D Max: | 217.436 | at alpha= | 3.5 | deg
Re: | 2000000 |  |  | Cd Min: | 0.16401 | at alpha= | 19 | deg
Mach: | 0 |  |  | Cl=0 at alpha= | -4.9397 | deg
|  |  |  | @ Cl=0.1, Cd= | 0.014685
|  |  |  | @ Cl=0.4, Cd= | 0.0063595
|  |  |  | @ Cl=0.6, Cd= | 0.0050829
alpha (deg) | Cl | Cd | Cm | Cl/Cd
-5 | -0.0064 | 0.0258 | -0.1114 | -0.24806
-3.5 | 0.1527 | 0.00918 | -0.1128 | 16.634
-3 | 0.2082 | 0.00769 | -0.1131 | 27.0741
-2.5 | 0.2646 | 0.00709 | -0.1135 | 37.3202
-1.5 | 0.3784 | 0.00645 | -0.1144 | 58.6667
-1 | 0.4357 | 0.00621 | -0.115 | 70.161
-0.5 | 0.4928 | 0.00605 | -0.1155 | 81.4545
0 | 0.5496 | 0.00595 | -0.116 | 92.3697
0.5 | 0.6054 | 0.00499 | -0.1169 | 121.3226
1 | 0.6612 | 0.00455 | -0.1174 | 145.3187
1.5 | 0.7166 | 0.00398 | -0.1175 | 180.0503
2 | 0.7734 | 0.00402 | -0.118 | 192.3881
2.5 | 0.8297 | 0.00413 | -0.1184 | 200.8959
3 | 0.8863 | 0.00417 | -0.1189 | 212.542
3.5 | 0.9415 | 0.00433 | -0.1192 | 217.4365
4 | 0.9933 | 0.00486 | -0.1189 | 204.3827
4.5 | 1.0372 | 0.00617 | -0.1176 | 168.1037
5 | 1.0683 | 0.0084 | -0.1143 | 127.1786
5.5 | 1.1014 | 0.01013 | -0.1112 | 108.7266
6 | 1.1418 | 0.01113 | -0.1091 | 102.5876
6.5 | 1.1846 | 0.01186 | -0.1074 | 99.882
7 | 1.228 | 0.01244 | -0.1058 | 98.7138
7.5 | 1.263 | 0.01329 | -0.1027 | 95.0339
8 | 1.2962 | 0.01394 | -0.0993 | 92.9842
8.5 | 1.3244 | 0.01498 | -0.0954 | 88.4112
9 | 1.3501 | 0.01634 | -0.0914 | 82.6255
9.5 | 1.378 | 0.01769 | -0.088 | 77.8971
10 | 1.4048 | 0.01922 | -0.0848 | 73.0905
10.5 | 1.426 | 0.02127 | -0.081 | 67.0428
11 | 1.4454 | 0.02357 | -0.0774 | 61.3237
11.5 | 1.4536 | 0.027 | -0.0728 | 53.837
12 | 1.4703 | 0.02987 | -0.0696 | 49.2233
12.5 | 1.4953 | 0.032 | -0.0675 | 46.7281
13 | 1.5184 | 0.03437 | -0.0654 | 44.1781
13.5 | 1.5296 | 0.03805 | -0.0626 | 40.1997
14 | 1.5459 | 0.04131 | -0.0607 | 37.4219
14.5 | 1.5561 | 0.04538 | -0.0587 | 34.2904
15 | 1.5621 | 0.05014 | -0.057 | 31.1548
15.5 | 1.5604 | 0.05612 | -0.0556 | 27.8047
16 | 1.5508 | 0.06353 | -0.0549 | 24.4105
16.5 | 1.5341 | 0.07255 | -0.0554 | 21.1454
17 | 1.5085 | 0.08375 | -0.0574 | 18.0119
17.5 | 1.4769 | 0.09718 | -0.0617 | 15.1976
18 | 1.4364 | 0.11376 | -0.069 | 12.6266
18.5 | 1.3862 | 0.13457 | -0.0804 | 10.301
19 | 1.3173 | 0.16401 | -0.0987 | 8.0318

## 51. Re 2M Mach 0.10 (1)
BIGFOIL.COM POLAR EXPORT
NACA65-709 a=0.6
NACA65-709 a=0.6 |  |  |  | Cl Max: | 1.266 | at alpha= | 8 | deg
JavaFoil+Calcfoil stall+Eppler ext transition |  |  |  | L/D Max: | 251.807 | at alpha= | 3.5 | deg
Re: | 2000000 |  |  | Cd Min: | 0.00372 | at alpha= | 3 | deg
Mach: | 0.1 |  |  | Cl=0 at alpha= | -4.7614 | deg
|  |  |  | @ Cl=0.1, Cd= | 0.03081
|  |  |  | @ Cl=0.4, Cd= | 0.0056914
|  |  |  | @ Cl=0.6, Cd= | 0.0054075
alpha (deg) | Cl | Cd | Cm | Cl/Cd
-15.5 | -0.17 | 0.11851 | -0.042 | -1.433
-15 | -0.182 | 0.11327 | -0.042 | -1.604
-14.5 | -0.194 | 0.10815 | -0.042 | -1.792
-14 | -0.206 | 0.10247 | -0.042 | -2.012
-13.5 | -0.219 | 0.09701 | -0.042 | -2.253
-13 | -0.231 | 0.09223 | -0.042 | -2.5
-12.5 | -0.242 | 0.08724 | -0.041 | -2.774
-12 | -0.252 | 0.08279 | -0.041 | -3.049
-11.5 | -0.258 | 0.07864 | -0.041 | -3.28
-11 | -0.26 | 0.07396 | -0.041 | -3.522
-10.5 | -0.261 | 0.06984 | -0.04 | -3.731
-10 | -0.258 | 0.06753 | -0.04 | -3.818
-9.5 | -0.252 | 0.0641 | -0.04 | -3.93
-9 | -0.242 | 0.05999 | -0.04 | -4.04
-8.5 | -0.229 | 0.05745 | -0.04 | -3.984
-8 | -0.211 | 0.05352 | -0.04 | -3.946
-7.5 | -0.189 | 0.05041 | -0.04 | -3.754
-7 | -0.163 | 0.04681 | -0.04 | -3.484
-6.5 | -0.133 | 0.04401 | -0.04 | -3.018
-6 | -0.099 | 0.0414 | -0.041 | -2.384
-5.5 | -0.061 | 0.03899 | -0.042 | -1.568
-5 | -0.021 | 0.03685 | -0.044 | -0.557
-4.5 | 0.023 | 0.03463 | -0.046 | 0.652
-4 | 0.068 | 0.03273 | -0.048 | 2.07
-3.5 | 0.115 | 0.02991 | -0.057 | 3.85
-3 | 0.201 | 0.00606 | -0.103 | 33.169
-2.5 | 0.261 | 0.00597 | -0.103 | 43.666
-2 | 0.321 | 0.00582 | -0.104 | 55.15
-1.5 | 0.381 | 0.00573 | -0.104 | 66.491
-1 | 0.44 | 0.00561 | -0.105 | 78.404
-0.5 | 0.5 | 0.00553 | -0.105 | 90.318
0 | 0.559 | 0.00547 | -0.106 | 102.36
0.5 | 0.618 | 0.00538 | -0.106 | 114.788
1 | 0.676 | 0.00418 | -0.107 | 161.753
1.5 | 0.735 | 0.0042 | -0.107 | 174.828
2 | 0.793 | 0.00426 | -0.108 | 186.047
2.5 | 0.851 | 0.00434 | -0.108 | 195.989
3 | 0.909 | 0.00372 | -0.109 | 244.306
3.5 | 0.961 | 0.00382 | -0.109 | 251.807
4 | 1.015 | 0.00502 | -0.11 | 202.285
4.5 | 1.068 | 0.00526 | -0.11 | 203.206
5 | 1.108 | 0.01146 | -0.11 | 96.626
5.5 | 1.153 | 0.01203 | -0.11 | 95.821
6 | 1.194 | 0.01265 | -0.111 | 94.423
6.5 | 1.229 | 0.01331 | -0.111 | 92.294
7 | 1.251 | 0.01408 | -0.111 | 88.846
7.5 | 1.264 | 0.01488 | -0.112 | 84.938
8 | 1.266 | 0.01578 | -0.112 | 80.236
8.5 | 1.257 | 0.01674 | -0.112 | 75.062
9 | 1.236 | 0.01769 | -0.113 | 69.846
9.5 | 1.204 | 0.01863 | -0.113 | 64.612
10 | 0.97 | 0.06066 | -0.064 | 15.993
10.5 | 0.924 | 0.06718 | -0.055 | 13.753
11 | 0.878 | 0.07283 | -0.052 | 12.055
11.5 | 0.828 | 0.0784 | -0.047 | 10.561
12 | 0.777 | 0.08369 | -0.048 | 9.284
12.5 | 0.725 | 0.08942 | -0.05 | 8.107
13 | 0.673 | 0.09271 | -0.052 | 7.263

## 52. Re 2M Mach 0.10 (2)
BIGFOIL.COM POLAR EXPORT
NACA65-709 a=0.6
NACA65-709 a=0.6 |  |  |  | Cl Max: | 1.5355 | at alpha= | 14.5 | deg
XFOIL ncrit=9 |  |  |  | L/D Max: | 217.747 | at alpha= | 3.5 | deg
Re: | 2000000 |  |  | Cd Min: | 0.26679 | at alpha= | 20 | deg
Mach: | 0.1 |  |  | Cl=0 at alpha= | -99 | deg
|  |  |  | @ Cl=0.1, Cd= | 0.00596
|  |  |  | @ Cl=0.4, Cd= | 0.00596
|  |  |  | @ Cl=0.6, Cd= | 0.0051638
alpha (deg) | Cl | Cd | Cm | Cl/Cd
0 | 0.5529 | 0.00596 | -0.1166 | 92.7685
0.5 | 0.6091 | 0.00501 | -0.1176 | 121.5768
1 | 0.6652 | 0.00458 | -0.1181 | 145.2402
1.5 | 0.7208 | 0.004 | -0.1182 | 180.2
2 | 0.7781 | 0.00404 | -0.1187 | 192.599
2.5 | 0.8346 | 0.00414 | -0.1191 | 201.5942
3 | 0.8916 | 0.00419 | -0.1196 | 212.7924
3.5 | 0.9472 | 0.00435 | -0.1198 | 217.7471
4 | 0.9992 | 0.00489 | -0.1195 | 204.3354
4.5 | 1.0426 | 0.00626 | -0.118 | 166.5495
5 | 1.0733 | 0.0085 | -0.1146 | 126.2706
5.5 | 1.1056 | 0.01026 | -0.1113 | 107.7583
6 | 1.1466 | 0.01122 | -0.1092 | 102.1925
6.5 | 1.1891 | 0.01195 | -0.1073 | 99.5063
7 | 1.2319 | 0.01256 | -0.1055 | 98.0812
7.5 | 1.264 | 0.01341 | -0.1016 | 94.258
8 | 1.2965 | 0.01415 | -0.0981 | 91.6254
8.5 | 1.3252 | 0.01526 | -0.0943 | 86.8414
9 | 1.351 | 0.0167 | -0.0903 | 80.8982
9.5 | 1.3784 | 0.01816 | -0.0869 | 75.9031
10 | 1.4048 | 0.01979 | -0.0835 | 70.9853
10.5 | 1.4249 | 0.022 | -0.0796 | 64.7682
11 | 1.4425 | 0.02456 | -0.0758 | 58.7337
11.5 | 1.4526 | 0.02793 | -0.0715 | 52.0086
12 | 1.4687 | 0.03098 | -0.0681 | 47.408
12.5 | 1.492 | 0.03338 | -0.0659 | 44.6974
13 | 1.5124 | 0.03616 | -0.0636 | 41.8252
13.5 | 1.5208 | 0.04035 | -0.0607 | 37.6902
14 | 1.5316 | 0.0444 | -0.0585 | 34.4955
14.5 | 1.5355 | 0.0495 | -0.0565 | 31.0202
15 | 1.5324 | 0.05569 | -0.0549 | 27.5166
15.5 | 1.5197 | 0.06361 | -0.0541 | 23.8909
16 | 1.4965 | 0.07373 | -0.0546 | 20.297
16.5 | 1.4683 | 0.08558 | -0.0571 | 17.157
17 | 1.4243 | 0.10171 | -0.0628 | 14.0035
17.5 | 1.377 | 0.12073 | -0.0722 | 11.4056
18 | 1.3236 | 0.14416 | -0.0862 | 9.1815
20 | 1.1517 | 0.26679 | -0.1511 | 4.3169

## 53. Re 2M Mach 0.25 (1)
BIGFOIL.COM POLAR EXPORT
NACA65-709 a=0.6
NACA65-709 a=0.6 |  |  |  | Cl Max: | 1.264 | at alpha= | 7.5 | deg
JavaFoil+Calcfoil stall+Eppler ext transition |  |  |  | L/D Max: | 247.317 | at alpha= | 3 | deg
Re: | 2000000 |  |  | Cd Min: | 0.00378 | at alpha= | 3 | deg
Mach: | 0.25 |  |  | Cl=0 at alpha= | -4.7614 | deg
|  |  |  | @ Cl=0.1, Cd= | 0.031988
|  |  |  | @ Cl=0.4, Cd= | 0.09265
|  |  |  | @ Cl=0.6, Cd= | 0.09265
alpha (deg) | Cl | Cd | Cm | Cl/Cd
-13.5 | -0.05 | 0.09598 | -0.044 | -0.519
-13 | -0.047 | 0.09288 | -0.044 | -0.505
-12.5 | -0.044 | 0.08618 | -0.044 | -0.512
-12 | -0.041 | 0.0822 | -0.044 | -0.502
-11.5 | -0.038 | 0.0772 | -0.045 | -0.498
-11 | -0.097 | 0.07309 | -0.044 | -1.321
-10.5 | -0.128 | 0.07078 | -0.044 | -1.812
-10 | -0.151 | 0.06613 | -0.044 | -2.286
-9.5 | -0.168 | 0.06267 | -0.043 | -2.675
-9 | -0.178 | 0.05934 | -0.043 | -2.995
-8.5 | -0.181 | 0.0582 | -0.042 | -3.114
-8 | -0.178 | 0.05511 | -0.042 | -3.226
-7.5 | -0.167 | 0.05056 | -0.041 | -3.308
-7 | -0.15 | 0.04861 | -0.041 | -3.082
-6.5 | -0.126 | 0.04473 | -0.042 | -2.811
-6 | -0.096 | 0.0425 | -0.042 | -2.25
-5.5 | -0.06 | 0.03983 | -0.042 | -1.513
-5 | -0.021 | 0.03756 | -0.043 | -0.546
-4.5 | 0.023 | 0.03524 | -0.045 | 0.646
-4 | 0.069 | 0.03317 | -0.048 | 2.072
-3.5 | 0.117 | 0.03134 | -0.051 | 3.723
-3 | 0.166 | 0.03024 | -0.049 | 5.474
-2.5 | 0.267 | 0.00595 | -0.106 | 44.949
-2 | 0.329 | 0.00583 | -0.107 | 56.527
-1.5 | 0.391 | 0.00574 | -0.107 | 68.084
-1 | 0.452 | 0.00563 | -0.108 | 80.284
-0.5 | 0.513 | 0.00554 | -0.108 | 92.669
0 | 0.575 | 0.00546 | -0.109 | 105.337
0.5 | 0.635 | 0.00516 | -0.109 | 122.996
1 | 0.695 | 0.00422 | -0.11 | 164.677
1.5 | 0.755 | 0.00426 | -0.11 | 177.361
2 | 0.815 | 0.00432 | -0.111 | 188.419
2.5 | 0.874 | 0.00436 | -0.111 | 200.585
3 | 0.934 | 0.00378 | -0.112 | 247.317
3.5 | 0.987 | 0.00492 | -0.112 | 200.521
4 | 1.042 | 0.00515 | -0.113 | 202.113
4.5 | 1.096 | 0.00542 | -0.113 | 202.275
5 | 1.134 | 0.01194 | -0.113 | 94.951
5.5 | 1.178 | 0.01256 | -0.113 | 93.774
6 | 1.218 | 0.01325 | -0.113 | 91.896
6.5 | 1.249 | 0.014 | -0.114 | 89.195
7 | 1.263 | 0.01488 | -0.114 | 84.897
7.5 | 1.264 | 0.01577 | -0.114 | 80.15
8 | 1.247 | 0.01687 | -0.115 | 73.937
8.5 | 1.212 | 0.01796 | -0.115 | 67.516
9 | 0.957 | 0.0577 | -0.052 | 16.595
9.5 | 0.898 | 0.06235 | -0.049 | 14.407
10 | 0.826 | 0.06613 | -0.048 | 12.484
10.5 | 0.74 | 0.07191 | -0.047 | 10.296
11 | 0.646 | 0.0768 | -0.049 | 8.409
11.5 | 0.544 | 0.0813 | -0.051 | 6.687
12 | 0.435 | 0.08736 | -0.052 | 4.981
12.5 | 0.318 | 0.09265 | -0.052 | 3.433

## 54. Re 2M Mach 0.25 (2)
BIGFOIL.COM POLAR EXPORT
NACA65-709 a=0.6
NACA65-709 a=0.6 |  |  |  | Cl Max: | 1.4414 | at alpha= | 12 | deg
XFOIL ncrit=9 |  |  |  | L/D Max: | 220.473 | at alpha= | 3.5 | deg
Re: | 2000000 |  |  | Cd Min: | 0.21155 | at alpha= | 17 | deg
Mach: | 0.25 |  |  | Cl=0 at alpha= | -4.9579 | deg
|  |  |  | @ Cl=0.1, Cd= | 0.019859
|  |  |  | @ Cl=0.4, Cd= | 0.0067138
|  |  |  | @ Cl=0.6, Cd= | 0.0055894
alpha (deg) | Cl | Cd | Cm | Cl/Cd
-12 | -0.27 | 0.12874 | -0.0504 | -2.0973
-11.5 | -0.2541 | 0.1219 | -0.0538 | -2.0845
-11 | -0.2386 | 0.11526 | -0.0572 | -2.0701
-10.5 | -0.2228 | 0.10878 | -0.0605 | -2.0482
-9.5 | -0.1979 | 0.09519 | -0.0666 | -2.079
-9 | -0.1828 | 0.08959 | -0.0695 | -2.0404
-8.5 | -0.1667 | 0.08446 | -0.0722 | -1.9737
-8 | -0.1536 | 0.07876 | -0.0749 | -1.9502
-7.5 | -0.1449 | 0.07276 | -0.0777 | -1.9915
-7 | -0.1389 | 0.06707 | -0.0808 | -2.071
-6.5 | -0.118 | 0.06023 | -0.0878 | -1.9592
-6 | -0.0876 | 0.05231 | -0.0965 | -1.6746
-5.5 | -0.0521 | 0.042 | -0.1065 | -1.2405
-5 | -0.0044 | 0.03485 | -0.1121 | -0.12626
-4.5 | 0.0479 | 0.02742 | -0.1159 | 1.7469
-4 | 0.1033 | 0.01938 | -0.1176 | 5.3302
-3.5 | 0.1579 | 0.01021 | -0.1175 | 15.4652
-3 | 0.2164 | 0.00869 | -0.1177 | 24.9022
-2.5 | 0.2743 | 0.00745 | -0.1179 | 36.8188
-2 | 0.3336 | 0.00698 | -0.1183 | 47.7937
-1.5 | 0.3932 | 0.00677 | -0.1188 | 58.0798
-1 | 0.4525 | 0.00628 | -0.1193 | 72.0541
-0.5 | 0.5116 | 0.00617 | -0.1197 | 82.9173
0 | 0.5712 | 0.00601 | -0.1203 | 95.0416
0.5 | 0.6294 | 0.00516 | -0.1212 | 121.9767
1 | 0.6872 | 0.00473 | -0.1218 | 145.2854
1.5 | 0.7446 | 0.00406 | -0.1219 | 183.399
2 | 0.8037 | 0.00411 | -0.1224 | 195.5474
2.5 | 0.8624 | 0.0042 | -0.1228 | 205.3333
3 | 0.9211 | 0.00429 | -0.1232 | 214.7086
3.5 | 0.9789 | 0.00444 | -0.1234 | 220.473
4 | 1.0321 | 0.00504 | -0.1229 | 204.7817
4.5 | 1.0723 | 0.00674 | -0.1205 | 159.095
5 | 1.0986 | 0.00913 | -0.1159 | 120.3286
5.5 | 1.1283 | 0.01087 | -0.1116 | 103.7994
6 | 1.1695 | 0.01172 | -0.1089 | 99.7867
6.5 | 1.2067 | 0.01252 | -0.1054 | 96.3818
7 | 1.2391 | 0.01332 | -0.1011 | 93.0255
7.5 | 1.2702 | 0.01438 | -0.097 | 88.331
8 | 1.3013 | 0.01561 | -0.0931 | 83.3632
8.5 | 1.3263 | 0.01737 | -0.0887 | 76.3558
9 | 1.3543 | 0.01907 | -0.0849 | 71.0173
9.5 | 1.3779 | 0.0212 | -0.0808 | 64.9953
10 | 1.4002 | 0.02357 | -0.0768 | 59.406
10.5 | 1.4157 | 0.02663 | -0.0724 | 53.1618
11 | 1.4248 | 0.03055 | -0.0677 | 46.6383
11.5 | 1.436 | 0.03471 | -0.0635 | 41.3714
12 | 1.4414 | 0.03995 | -0.0594 | 36.0801
12.5 | 1.4381 | 0.04647 | -0.0558 | 30.9468
13 | 1.4136 | 0.05589 | -0.0526 | 25.2925
13.5 | 1.3721 | 0.06817 | -0.0517 | 20.1276
14 | 1.3246 | 0.08272 | -0.0539 | 16.0131
14.5 | 1.2803 | 0.09874 | -0.0598 | 12.9664
15 | 1.2407 | 0.11643 | -0.0691 | 10.6562
15.5 | 1.2099 | 0.13534 | -0.0811 | 8.9397
16 | 1.1616 | 0.16524 | -0.0979 | 7.0298
16.5 | 1.1214 | 0.1929 | -0.1132 | 5.8134
17 | 1.1111 | 0.21155 | -0.1231 | 5.2522

## 55. Re 2M Mach 0.50 (1)
BIGFOIL.COM POLAR EXPORT
NACA65-709 a=0.6
NACA65-709 a=0.6 |  |  |  | Cl Max: | 1.286 | at alpha= | 6 | deg
JavaFoil+Calcfoil stall+Eppler ext transition |  |  |  | L/D Max: | 195.581 | at alpha= | 3.5 | deg
Re: | 2000000 |  |  | Cd Min: | 0.00525 | at alpha= | 0.5 | deg
Mach: | 0.5 |  |  | Cl=0 at alpha= | -4.7593 | deg
|  |  |  | @ Cl=0.1, Cd= | 0.034862
|  |  |  | @ Cl=0.4, Cd= | 0.005865
|  |  |  | @ Cl=0.6, Cd= | 0.0053083
alpha (deg) | Cl | Cd | Cm | Cl/Cd
-20 | -0.823 | 0.17351 | -0.056 | -4.744
-19.5 | -0.796 | 0.17003 | -0.056 | -4.684
-19 | -0.768 | 0.16508 | -0.054 | -4.653
-18.5 | -0.741 | 0.1583 | -0.053 | -4.682
-18 | -0.714 | 0.15354 | -0.053 | -4.653
-17.5 | -0.688 | 0.14902 | -0.054 | -4.615
-17 | -0.661 | 0.1456 | -0.054 | -4.54
-16.5 | -0.634 | 0.13702 | -0.054 | -4.629
-16 | -0.607 | 0.13762 | -0.054 | -4.412
-15.5 | -0.579 | 0.13063 | -0.051 | -4.434
-15 | -0.552 | 0.12466 | -0.051 | -4.43
-14.5 | -0.525 | 0.14055 | -0.051 | -3.738
-14 | -0.499 | 0.11458 | -0.052 | -4.353
-13.5 | -0.472 | 0.10894 | -0.053 | -4.33
-13 | -0.445 | 0.10526 | -0.053 | -4.226
-12.5 | -0.418 | 0.10186 | -0.053 | -4.103
-12 | -0.39 | 0.09743 | -0.05 | -4.004
-11.5 | -0.363 | 0.09461 | -0.05 | -3.839
-11 | -0.336 | 0.08993 | -0.051 | -3.739
-10.5 | -0.309 | 0.09185 | -0.051 | -3.367
-10 | -0.282 | 0.08892 | -0.051 | -3.175
-9.5 | -0.255 | 0.07948 | -0.052 | -3.214
-9 | -0.228 | 0.07738 | -0.052 | -2.952
-8.5 | -0.201 | 0.07467 | -0.05 | -2.695
-8 | -0.174 | 0.05988 | -0.049 | -2.91
-7.5 | -0.147 | 0.05347 | -0.049 | -2.755
-7 | -0.12 | 0.04925 | -0.05 | -2.446
-6.5 | -0.094 | 0.04518 | -0.051 | -2.071
-6 | -0.067 | 0.04199 | -0.051 | -1.588
-5.5 | -0.04 | 0.03928 | -0.052 | -1.014
-5 | -0.013 | 0.04433 | -0.048 | -0.292
-4.5 | 0.014 | 0.03841 | -0.047 | 0.36
-4 | 0.062 | 0.03648 | -0.046 | 1.709
-3.5 | 0.12 | 0.03401 | -0.047 | 3.534
-3 | 0.178 | 0.03177 | -0.05 | 5.61
-2.5 | 0.236 | 0.03009 | -0.052 | 7.851
-2 | 0.365 | 0.00591 | -0.119 | 61.798
-1.5 | 0.435 | 0.00582 | -0.12 | 74.874
-1 | 0.504 | 0.00545 | -0.12 | 92.569
-0.5 | 0.573 | 0.00532 | -0.121 | 107.685
0 | 0.642 | 0.00529 | -0.121 | 121.27
0.5 | 0.709 | 0.00525 | -0.122 | 135.001
1 | 0.776 | 0.00527 | -0.123 | 147.323
1.5 | 0.843 | 0.00541 | -0.123 | 155.924
2 | 0.909 | 0.00555 | -0.124 | 163.986
2.5 | 0.976 | 0.00571 | -0.124 | 170.853
3 | 1.041 | 0.00591 | -0.125 | 176.113
3.5 | 1.096 | 0.00561 | -0.125 | 195.581
4 | 1.155 | 0.00591 | -0.126 | 195.445
4.5 | 1.195 | 0.01342 | -0.124 | 89.052
5 | 1.24 | 0.01436 | -0.125 | 86.359
5.5 | 1.273 | 0.01533 | -0.125 | 83.04
6 | 1.286 | 0.01656 | -0.126 | 77.68
6.5 | 1.248 | 0.0181 | -0.126 | 68.967
7 | 0.617 | 0.04843 | -0.05 | 12.743
7.5 | 0.643 | 0.05099 | -0.053 | 12.61
8 | 0.668 | 0.06219 | -0.052 | 10.744
8.5 | 0.696 | 0.0554 | -0.062 | 12.558
9 | 0.72 | 0.06279 | -0.058 | 11.465
9.5 | 0.745 | 0.07198 | -0.056 | 10.343
10 | 0.77 | 0.08516 | -0.059 | 9.043
10.5 | 0.795 | 0.08707 | -0.059 | 9.133
11 | 0.82 | 0.09151 | -0.06 | 8.962

## 56. Re 2M Mach 0.50 (2)
BIGFOIL.COM POLAR EXPORT
NACA65-709 a=0.6
NACA65-709 a=0.6 |  |  |  | Cl Max: | 1.3306 | at alpha= | 9.5 | deg
XFOIL ncrit=9 |  |  |  | L/D Max: | 229.387 | at alpha= | 3.5 | deg
Re: | 2000000 |  |  | Cd Min: | 0.25587 | at alpha= | -20 | deg
Mach: | 0.5 |  |  | Cl=0 at alpha= | -5.2401 | deg
|  |  |  | @ Cl=0.1, Cd= | 0.033303
|  |  |  | @ Cl=0.4, Cd= | 0.0079506
|  |  |  | @ Cl=0.6, Cd= | 0.0064081
alpha (deg) | Cl | Cd | Cm | Cl/Cd
-20 | -0.6076 | 0.25587 | 0.0189 | -2.3746
-19.5 | -0.5838 | 0.24799 | 0.0134 | -2.3541
-18.5 | -0.5348 | 0.23236 | 0.0024 | -2.3016
-18 | -0.5137 | 0.22492 | -0.0018 | -2.2839
-17.5 | -0.4915 | 0.2173 | -0.0064 | -2.2618
-17 | -0.4688 | 0.20957 | -0.0112 | -2.237
-16 | -0.4232 | 0.19409 | -0.0206 | -2.1804
-15.5 | -0.4017 | 0.18607 | -0.0252 | -2.1589
-15 | -0.3793 | 0.17909 | -0.0297 | -2.1179
-14.5 | -0.3568 | 0.17172 | -0.0342 | -2.0778
-14 | -0.3337 | 0.16403 | -0.0386 | -2.0344
-13.5 | -0.3122 | 0.15662 | -0.043 | -1.9934
-13 | -0.2909 | 0.14925 | -0.0474 | -1.9491
-12.5 | -0.2702 | 0.1419 | -0.0516 | -1.9042
-11.5 | -0.2297 | 0.12756 | -0.0598 | -1.8007
-11 | -0.2103 | 0.12053 | -0.0637 | -1.7448
-10.5 | -0.1927 | 0.11337 | -0.0672 | -1.6997
-10 | -0.1732 | 0.10684 | -0.0709 | -1.6211
-9.5 | -0.1539 | 0.10071 | -0.0743 | -1.5282
-8.5 | -0.1158 | 0.0883 | -0.0812 | -1.3114
-8 | -0.0992 | 0.08212 | -0.0846 | -1.208
-7.5 | -0.084 | 0.07607 | -0.0878 | -1.1042
-7 | -0.0696 | 0.07024 | -0.0908 | -0.99089
-6.5 | -0.0644 | 0.06407 | -0.0929 | -1.0052
-6 | -0.0478 | 0.05897 | -0.0967 | -0.81058
-5.5 | -0.0197 | 0.05296 | -0.1038 | -0.37198
-5 | 0.0182 | 0.04573 | -0.1129 | 0.39799
-4.5 | 0.0723 | 0.03792 | -0.1224 | 1.9066
-4 | 0.123 | 0.02947 | -0.1295 | 4.1737
-3.5 | 0.1847 | 0.02219 | -0.1334 | 8.3236
-3 | 0.2486 | 0.0158 | -0.1349 | 15.7342
-2.5 | 0.3134 | 0.00992 | -0.1351 | 31.5927
-2 | 0.3806 | 0.00822 | -0.1351 | 46.3017
-1.5 | 0.4483 | 0.00728 | -0.1352 | 61.5797
-1 | 0.5164 | 0.00664 | -0.1356 | 77.7711
-0.5 | 0.5846 | 0.00644 | -0.1361 | 90.7764
0 | 0.6523 | 0.0063 | -0.1366 | 103.5397
0.5 | 0.7201 | 0.00593 | -0.1374 | 121.4334
1 | 0.7859 | 0.00514 | -0.1384 | 152.8988
2.5 | 0.9868 | 0.00461 | -0.1392 | 214.0564
3 | 1.0554 | 0.00469 | -0.1395 | 225.032
3.5 | 1.1217 | 0.00489 | -0.1391 | 229.3865
4 | 1.1749 | 0.00592 | -0.1365 | 198.4628
4.5 | 1.1869 | 0.00869 | -0.1277 | 136.5823
5 | 1.1676 | 0.01148 | -0.1138 | 101.7073
5.5 | 1.1692 | 0.01433 | -0.1047 | 81.5911
6 | 1.2048 | 0.01601 | -0.1001 | 75.253
6.5 | 1.2385 | 0.01794 | -0.0954 | 69.0357
7 | 1.2747 | 0.01987 | -0.091 | 64.152
7.5 | 1.3027 | 0.02243 | -0.0858 | 58.0785
8 | 1.3149 | 0.02619 | -0.0793 | 50.2062
8.5 | 1.3169 | 0.03094 | -0.0722 | 42.563
9 | 1.3244 | 0.03616 | -0.0649 | 36.6261
9.5 | 1.3306 | 0.04324 | -0.0587 | 30.7724
10 | 1.318 | 0.05177 | -0.0549 | 25.4588
10.5 | 1.2893 | 0.06236 | -0.0534 | 20.6751
11 | 1.2537 | 0.07481 | -0.0552 | 16.7585
11.5 | 1.2183 | 0.08907 | -0.06 | 13.678
12 | 1.1843 | 0.10503 | -0.0683 | 11.2758
12.5 | 1.1553 | 0.12286 | -0.0796 | 9.4034
13 | 1.1367 | 0.14201 | -0.0917 | 8.0044
13.5 | 1.1268 | 0.1589 | -0.1018 | 7.0913
14 | 1.1231 | 0.17421 | -0.1108 | 6.4468
14.5 | 1.1254 | 0.18837 | -0.1191 | 5.9744

## 57. Re 3M Mach 0.00 (1)
BIGFOIL.COM POLAR EXPORT
NACA65-709 a=0.6
NACA65-709 a=0.6 |  |  |  | Cl Max: | 1.27 | at alpha= | 8 | deg
JavaFoil+Calcfoil stall+Eppler ext transition |  |  |  | L/D Max: | 267.794 | at alpha= | 4 | deg
Re: | 3000000 |  |  | Cd Min: | 0.00377 | at alpha= | 4 | deg
Mach: | 0 |  |  | Cl=0 at alpha= | -4.7614 | deg
|  |  |  | @ Cl=0.1, Cd= | 0.0062447
|  |  |  | @ Cl=0.4, Cd= | 0.0053073
|  |  |  | @ Cl=0.6, Cd= | 0.00515
alpha (deg) | Cl | Cd | Cm | Cl/Cd
-16.5 | -0.184 | 0.12786 | -0.042 | -1.441
-16 | -0.194 | 0.12175 | -0.042 | -1.595
-15.5 | -0.205 | 0.1153 | -0.042 | -1.774
-15 | -0.215 | 0.11012 | -0.042 | -1.953
-14.5 | -0.226 | 0.1052 | -0.042 | -2.147
-14 | -0.236 | 0.09833 | -0.042 | -2.405
-13.5 | -0.247 | 0.09403 | -0.042 | -2.626
-13 | -0.257 | 0.08919 | -0.042 | -2.88
-12.5 | -0.266 | 0.08397 | -0.042 | -3.168
-12 | -0.274 | 0.0797 | -0.042 | -3.437
-11.5 | -0.277 | 0.07611 | -0.042 | -3.639
-11 | -0.277 | 0.07242 | -0.042 | -3.825
-10.5 | -0.275 | 0.06796 | -0.042 | -4.042
-10 | -0.27 | 0.06436 | -0.041 | -4.188
-9.5 | -0.261 | 0.06135 | -0.041 | -4.26
-9 | -0.25 | 0.05755 | -0.04 | -4.338
-8.5 | -0.234 | 0.05553 | -0.04 | -4.22
-8 | -0.215 | 0.05192 | -0.041 | -4.143
-7.5 | -0.192 | 0.04827 | -0.041 | -3.976
-7 | -0.165 | 0.04537 | -0.042 | -3.631
-6.5 | -0.134 | 0.04301 | -0.042 | -3.109
-6 | -0.099 | 0.04039 | -0.044 | -2.454
-5.5 | -0.061 | 0.03809 | -0.045 | -1.609
-5 | -0.021 | 0.03591 | -0.047 | -0.572
-4.5 | 0.023 | 0.03393 | -0.049 | 0.665
-4 | 0.084 | 0.00627 | -0.101 | 13.379
-3.5 | 0.141 | 0.00618 | -0.102 | 22.893
-3 | 0.2 | 0.00607 | -0.102 | 32.957
-2.5 | 0.26 | 0.00557 | -0.103 | 46.616
-2 | 0.319 | 0.00546 | -0.103 | 58.535
-1.5 | 0.379 | 0.00535 | -0.104 | 70.788
-1 | 0.438 | 0.00523 | -0.104 | 83.775
-0.5 | 0.497 | 0.00523 | -0.105 | 95.11
0 | 0.557 | 0.00515 | -0.105 | 108.108
0.5 | 0.615 | 0.00515 | -0.106 | 119.458
1 | 0.673 | 0.00426 | -0.106 | 158.11
1.5 | 0.731 | 0.00402 | -0.107 | 181.793
2 | 0.789 | 0.00405 | -0.107 | 195.032
2.5 | 0.847 | 0.00408 | -0.108 | 207.798
3 | 0.905 | 0.00419 | -0.108 | 215.983
3.5 | 0.956 | 0.00425 | -0.109 | 225.135
4 | 1.011 | 0.00377 | -0.109 | 267.794
4.5 | 1.064 | 0.00506 | -0.11 | 210.371
5 | 1.105 | 0.01061 | -0.11 | 104.156
5.5 | 1.15 | 0.01108 | -0.11 | 103.791
6 | 1.192 | 0.01164 | -0.11 | 102.411
6.5 | 1.228 | 0.01224 | -0.111 | 100.274
7 | 1.251 | 0.01291 | -0.111 | 96.901
7.5 | 1.266 | 0.01364 | -0.111 | 92.813
8 | 1.27 | 0.01436 | -0.112 | 88.5
8.5 | 1.264 | 0.01529 | -0.112 | 82.663
9 | 1.248 | 0.01618 | -0.113 | 77.122
9.5 | 1.221 | 0.01712 | -0.113 | 71.316
10 | 1.185 | 0.01811 | -0.113 | 65.435
10.5 | 1.141 | 0.01907 | -0.113 | 59.861
11 | 1.087 | 0.02034 | -0.113 | 53.427
11.5 | 0.863 | 0.07429 | -0.057 | 11.612
12 | 0.815 | 0.08043 | -0.053 | 10.137
12.5 | 0.768 | 0.086 | -0.054 | 8.934
13 | 0.722 | 0.08883 | -0.058 | 8.132

## 58. Re 3M Mach 0.00 (2)
BIGFOIL.COM POLAR EXPORT
NACA65-709 a=0.6
NACA65-709 a=0.6 |  |  |  | Cl Max: | 1.6058 | at alpha= | 15.5 | deg
XFOIL ncrit=9 |  |  |  | L/D Max: | 241.25 | at alpha= | 3 | deg
Re: | 3000000 |  |  | Cd Min: | 0.23351 | at alpha= | -20 | deg
Mach: | 0 |  |  | Cl=0 at alpha= | -4.8574 | deg
|  |  |  | @ Cl=0.1, Cd= | 0.0075384
|  |  |  | @ Cl=0.4, Cd= | 0.0057054
|  |  |  | @ Cl=0.6, Cd= | 0.0049282
alpha (deg) | Cl | Cd | Cm | Cl/Cd
-20 | -0.5568 | 0.23351 | 0.0131 | -2.3845
-19.5 | -0.5386 | 0.22739 | 0.0088 | -2.3686
-19 | -0.5203 | 0.22118 | 0.0046 | -2.3524
-18 | -0.4828 | 0.20824 | -0.0039 | -2.3185
-17.5 | -0.4589 | 0.20087 | -0.0097 | -2.2846
-17 | -0.4423 | 0.19439 | -0.013 | -2.2753
-16.5 | -0.4251 | 0.18793 | -0.0167 | -2.262
-15 | -0.3743 | 0.16674 | -0.0279 | -2.2448
-14.5 | -0.3579 | 0.15966 | -0.0316 | -2.2416
-14 | -0.344 | 0.15203 | -0.0355 | -2.2627
-13.5 | -0.3266 | 0.14606 | -0.039 | -2.2361
-13 | -0.3099 | 0.13954 | -0.0426 | -2.2209
-12.5 | -0.2935 | 0.13308 | -0.0461 | -2.2054
-12 | -0.2771 | 0.12673 | -0.0494 | -2.1865
-11.5 | -0.2604 | 0.12006 | -0.0527 | -2.1689
-11 | -0.2456 | 0.11355 | -0.0559 | -2.1629
-10.5 | -0.2307 | 0.1072 | -0.0591 | -2.1521
-10 | -0.2164 | 0.10098 | -0.0622 | -2.143
-9.5 | -0.204 | 0.0945 | -0.0651 | -2.1587
-9 | -0.1917 | 0.08834 | -0.068 | -2.17
-8.5 | -0.1953 | 0.07935 | -0.0713 | -2.4612
-8 | -0.1869 | 0.074 | -0.0736 | -2.5257
-7.5 | -0.1786 | 0.07021 | -0.0748 | -2.5438
-7 | -0.1569 | 0.06485 | -0.0803 | -2.4194
-6.5 | -0.1299 | 0.05752 | -0.0885 | -2.2583
-6 | -0.0946 | 0.04906 | -0.0975 | -1.9283
-5.5 | -0.0624 | 0.02299 | -0.0962 | -2.7142
-5 | -0.0158 | 0.01086 | -0.1113 | -1.4549
-4.5 | 0.0396 | 0.00952 | -0.1117 | 4.1597
-4 | 0.0942 | 0.00757 | -0.112 | 12.4439
-3.5 | 0.1511 | 0.00726 | -0.1125 | 20.8127
-3 | 0.208 | 0.00682 | -0.113 | 30.4985
-2.5 | 0.2649 | 0.00646 | -0.1134 | 41.0062
-2 | 0.3217 | 0.00592 | -0.1139 | 54.3412
-1.5 | 0.3789 | 0.00579 | -0.1144 | 65.4404
-1 | 0.4363 | 0.00556 | -0.115 | 78.4712
-0.5 | 0.4936 | 0.00547 | -0.1155 | 90.2377
0.5 | 0.6075 | 0.00489 | -0.1168 | 124.2331
1 | 0.6637 | 0.00429 | -0.1176 | 154.7086
1.5 | 0.7177 | 0.00345 | -0.1177 | 208.029
2 | 0.7748 | 0.00348 | -0.1182 | 222.6437
2.5 | 0.8314 | 0.00357 | -0.1187 | 232.8852
3 | 0.8878 | 0.00368 | -0.1192 | 241.25
3.5 | 0.9399 | 0.00426 | -0.119 | 220.6338
4 | 0.9878 | 0.00527 | -0.1183 | 187.4383
4.5 | 1.0268 | 0.00702 | -0.1163 | 146.2678
5 | 1.0652 | 0.00855 | -0.114 | 124.5848
5.5 | 1.1064 | 0.00967 | -0.1121 | 114.4157
6 | 1.1523 | 0.01034 | -0.1109 | 111.441
6.5 | 1.1993 | 0.01084 | -0.1099 | 110.6365
7 | 1.243 | 0.0115 | -0.1084 | 108.087
7.5 | 1.2868 | 0.01204 | -0.1069 | 106.8771
8 | 1.3248 | 0.01276 | -0.1044 | 103.8245
8.5 | 1.3512 | 0.01364 | -0.0997 | 99.0616
9 | 1.3775 | 0.01473 | -0.0954 | 93.5166
9.5 | 1.4003 | 0.01623 | -0.0909 | 86.2785
10 | 1.4291 | 0.01751 | -0.0878 | 81.6162
10.5 | 1.4551 | 0.01908 | -0.0844 | 76.2631
11 | 1.4815 | 0.0207 | -0.0814 | 71.57
11.5 | 1.5081 | 0.02237 | -0.0787 | 67.4162
12 | 1.5277 | 0.0247 | -0.0753 | 61.8502
12.5 | 1.5523 | 0.02668 | -0.0728 | 58.1822
13 | 1.5772 | 0.02868 | -0.0705 | 54.993
13.5 | 1.5931 | 0.03157 | -0.0677 | 50.4625
14 | 1.5759 | 0.03803 | -0.0624 | 41.4383
14.5 | 1.5898 | 0.04152 | -0.0604 | 38.29
15 | 1.6021 | 0.0453 | -0.0586 | 35.3664
15.5 | 1.6058 | 0.05029 | -0.0569 | 31.9308
16 | 1.6017 | 0.05655 | -0.0556 | 28.3236
16.5 | 1.5966 | 0.06332 | -0.0551 | 25.2148
17 | 1.576 | 0.07287 | -0.0556 | 21.6276
17.5 | 1.5531 | 0.08362 | -0.0577 | 18.5733
18 | 1.5198 | 0.09726 | -0.0621 | 15.6262
18.5 | 1.4753 | 0.1145 | -0.0697 | 12.8847
19 | 1.4246 | 0.13521 | -0.0812 | 10.5362
19.5 | 1.3477 | 0.16635 | -0.1006 | 8.1016

## 59. Re 3M Mach 0.10 (1)
BIGFOIL.COM POLAR EXPORT
NACA65-709 a=0.6
NACA65-709 a=0.6 |  |  |  | Cl Max: | 1.269 | at alpha= | 8 | deg
JavaFoil+Calcfoil stall+Eppler ext transition |  |  |  | L/D Max: | 227.193 | at alpha= | 3.5 | deg
Re: | 3000000 |  |  | Cd Min: | 0.00401 | at alpha= | 1.5 | deg
Mach: | 0.1 |  |  | Cl=0 at alpha= | -4.7614 | deg
|  |  |  | @ Cl=0.1, Cd= | 0.019916
|  |  |  | @ Cl=0.4, Cd= | 0.0053107
|  |  |  | @ Cl=0.6, Cd= | 0.0051444
alpha (deg) | Cl | Cd | Cm | Cl/Cd
-16 | -0.158 | 0.12309 | -0.042 | -1.287
-15.5 | -0.17 | 0.11635 | -0.042 | -1.46
-15 | -0.182 | 0.11013 | -0.042 | -1.65
-14.5 | -0.194 | 0.10489 | -0.043 | -1.849
-14 | -0.206 | 0.09898 | -0.043 | -2.084
-13.5 | -0.219 | 0.09406 | -0.043 | -2.325
-13 | -0.231 | 0.09008 | -0.043 | -2.561
-12.5 | -0.242 | 0.08537 | -0.042 | -2.836
-12 | -0.253 | 0.08041 | -0.043 | -3.141
-11.5 | -0.258 | 0.0766 | -0.043 | -3.37
-11 | -0.261 | 0.07224 | -0.043 | -3.609
-10.5 | -0.261 | 0.06759 | -0.042 | -3.859
-10 | -0.258 | 0.06489 | -0.042 | -3.977
-9.5 | -0.252 | 0.06142 | -0.042 | -4.104
-9 | -0.242 | 0.05795 | -0.041 | -4.183
-8.5 | -0.229 | 0.05544 | -0.041 | -4.129
-8 | -0.211 | 0.05197 | -0.041 | -4.066
-7.5 | -0.189 | 0.04886 | -0.041 | -3.875
-7 | -0.163 | 0.04561 | -0.041 | -3.578
-6.5 | -0.133 | 0.04317 | -0.042 | -3.079
-6 | -0.099 | 0.04066 | -0.044 | -2.43
-5.5 | -0.061 | 0.03816 | -0.045 | -1.604
-5 | -0.021 | 0.03602 | -0.047 | -0.571
-4.5 | 0.023 | 0.0341 | -0.048 | 0.663
-4 | 0.069 | 0.03004 | -0.06 | 2.281
-3.5 | 0.142 | 0.0062 | -0.102 | 22.914
-3 | 0.201 | 0.00606 | -0.103 | 33.189
-2.5 | 0.261 | 0.00561 | -0.103 | 46.517
-2 | 0.321 | 0.00547 | -0.104 | 58.704
-1.5 | 0.381 | 0.00533 | -0.104 | 71.422
-1 | 0.44 | 0.00527 | -0.105 | 83.56
-0.5 | 0.5 | 0.00521 | -0.105 | 95.907
0 | 0.559 | 0.0052 | -0.106 | 107.67
0.5 | 0.618 | 0.00512 | -0.106 | 120.616
1 | 0.677 | 0.00427 | -0.107 | 158.445
1.5 | 0.735 | 0.00401 | -0.107 | 183.203
2 | 0.793 | 0.00403 | -0.108 | 196.887
2.5 | 0.851 | 0.0041 | -0.108 | 207.619
3 | 0.909 | 0.00416 | -0.109 | 218.451
3.5 | 0.961 | 0.00423 | -0.109 | 227.193
4 | 1.015 | 0.00483 | -0.11 | 210.226
4.5 | 1.069 | 0.00509 | -0.11 | 209.941
5 | 1.11 | 0.01068 | -0.11 | 103.897
5.5 | 1.155 | 0.01117 | -0.11 | 103.456
6 | 1.196 | 0.01173 | -0.111 | 101.984
6.5 | 1.231 | 0.01235 | -0.111 | 99.707
7 | 1.254 | 0.01304 | -0.112 | 96.21
7.5 | 1.267 | 0.01378 | -0.112 | 91.962
8 | 1.269 | 0.01461 | -0.112 | 86.856
8.5 | 1.26 | 0.0155 | -0.113 | 81.276
9 | 1.239 | 0.0164 | -0.113 | 75.529
9.5 | 1.207 | 0.01736 | -0.113 | 69.533
10 | 1.166 | 0.01833 | -0.114 | 63.616
10.5 | 1.115 | 0.01934 | -0.114 | 57.658
11 | 0.882 | 0.0692 | -0.061 | 12.751
11.5 | 0.83 | 0.07575 | -0.053 | 10.954
12 | 0.778 | 0.08043 | -0.053 | 9.676
12.5 | 0.726 | 0.08573 | -0.054 | 8.471
13 | 0.675 | 0.08976 | -0.056 | 7.515

## 60. Re 3M Mach 0.10 (2)
BIGFOIL.COM POLAR EXPORT
NACA65-709 a=0.6
NACA65-709 a=0.6 |  |  |  | Cl Max: | 1.5858 | at alpha= | 13.5 | deg
XFOIL ncrit=9 |  |  |  | L/D Max: | 242.087 | at alpha= | 3 | deg
Re: | 3000000 |  |  | Cd Min: | 0.23413 | at alpha= | -20 | deg
Mach: | 0.1 |  |  | Cl=0 at alpha= | -4.8618 | deg
|  |  |  | @ Cl=0.1, Cd= | 0.0076013
|  |  |  | @ Cl=0.4, Cd= | 0.0057218
|  |  |  | @ Cl=0.6, Cd= | 0.0050038
alpha (deg) | Cl | Cd | Cm | Cl/Cd
-20 | -0.5582 | 0.23413 | 0.0133 | -2.3841
-19.5 | -0.5398 | 0.22796 | 0.009 | -2.368
-19 | -0.5214 | 0.22171 | 0.0047 | -2.3517
-18 | -0.4798 | 0.20819 | -0.0052 | -2.3046
-17.5 | -0.4602 | 0.2014 | -0.0094 | -2.285
-17 | -0.4431 | 0.19485 | -0.0129 | -2.2741
-16.5 | -0.4257 | 0.18837 | -0.0166 | -2.2599
-16 | -0.4082 | 0.18136 | -0.0204 | -2.2508
-15.5 | -0.3907 | 0.17443 | -0.0242 | -2.2399
-15 | -0.3742 | 0.16712 | -0.028 | -2.2391
-14.5 | -0.3576 | 0.16005 | -0.0317 | -2.2343
-14 | -0.3435 | 0.1524 | -0.0356 | -2.2539
-13.5 | -0.3259 | 0.14641 | -0.0392 | -2.2259
-12.5 | -0.2926 | 0.13338 | -0.0462 | -2.1937
-11.5 | -0.2591 | 0.12031 | -0.0529 | -2.1536
-10.5 | -0.2291 | 0.10742 | -0.0594 | -2.1327
-10 | -0.2146 | 0.1012 | -0.0624 | -2.1206
-9.5 | -0.2019 | 0.0947 | -0.0654 | -2.132
-9 | -0.1894 | 0.08855 | -0.0683 | -2.1389
-8.5 | -0.185 | 0.08139 | -0.0712 | -2.273
-8 | -0.1833 | 0.07421 | -0.074 | -2.47
-7.5 | -0.1747 | 0.07046 | -0.075 | -2.4794
-7 | -0.1542 | 0.06521 | -0.0802 | -2.3647
-6.5 | -0.1283 | 0.05799 | -0.0883 | -2.2125
-6 | -0.0938 | 0.04963 | -0.0973 | -1.89
-5 | -0.0152 | 0.01199 | -0.1122 | -1.2677
-4.5 | 0.0398 | 0.00987 | -0.1125 | 4.0324
-4 | 0.0945 | 0.00763 | -0.1127 | 12.3853
-3.5 | 0.1519 | 0.00733 | -0.1132 | 20.7231
-3 | 0.2091 | 0.00687 | -0.1137 | 30.4367
-2.5 | 0.2664 | 0.00649 | -0.1141 | 41.0478
-2 | 0.3235 | 0.00594 | -0.1145 | 54.4613
-1.5 | 0.3812 | 0.0058 | -0.1151 | 65.7241
-1 | 0.4389 | 0.00556 | -0.1156 | 78.9388
-0.5 | 0.4965 | 0.00548 | -0.1162 | 90.6022
0 | 0.5539 | 0.00539 | -0.1167 | 102.7644
0.5 | 0.6112 | 0.00491 | -0.1175 | 124.4807
1 | 0.6676 | 0.0043 | -0.1183 | 155.2558
1.5 | 0.7221 | 0.00346 | -0.1183 | 208.6994
2 | 0.7795 | 0.00349 | -0.1189 | 223.3524
2.5 | 0.8365 | 0.00358 | -0.1194 | 233.6592
3 | 0.8933 | 0.00369 | -0.1199 | 242.0867
3.5 | 0.9456 | 0.00427 | -0.1197 | 221.452
4 | 0.9935 | 0.00531 | -0.1189 | 187.0998
4.5 | 1.032 | 0.0071 | -0.1167 | 145.3521
5 | 1.0703 | 0.00863 | -0.1144 | 124.0209
5.5 | 1.1116 | 0.00974 | -0.1124 | 114.1273
6 | 1.1575 | 0.01042 | -0.111 | 111.0845
6.5 | 1.2045 | 0.01093 | -0.1099 | 110.2013
7 | 1.2476 | 0.01162 | -0.1081 | 107.3666
7.5 | 1.2911 | 0.01217 | -0.1065 | 106.0887
8 | 1.3253 | 0.01292 | -0.1031 | 102.5774
8.5 | 1.3516 | 0.01387 | -0.0984 | 97.4477
9 | 1.3779 | 0.01505 | -0.0941 | 91.5548
9.5 | 1.4012 | 0.01663 | -0.0897 | 84.2574
10 | 1.4297 | 0.018 | -0.0865 | 79.4278
10.5 | 1.4548 | 0.01971 | -0.083 | 73.8102
11 | 1.4808 | 0.02145 | -0.0799 | 69.035
11.5 | 1.5069 | 0.02326 | -0.077 | 64.785
12 | 1.5253 | 0.02579 | -0.0735 | 59.1431
12.5 | 1.5498 | 0.02788 | -0.071 | 55.5882
13 | 1.5735 | 0.0301 | -0.0686 | 52.2757
13.5 | 1.5858 | 0.03347 | -0.0654 | 47.3797
14 | 1.565 | 0.04063 | -0.0602 | 38.5183
14.5 | 1.573 | 0.04497 | -0.058 | 34.9789
15 | 1.5766 | 0.05006 | -0.0562 | 31.4942
15.5 | 1.5705 | 0.05665 | -0.0547 | 27.7229
16 | 1.5538 | 0.06515 | -0.0542 | 23.8496
16.5 | 1.5329 | 0.07502 | -0.0551 | 20.4332
17 | 1.4969 | 0.08833 | -0.0582 | 16.9467
17.5 | 1.4576 | 0.10382 | -0.0642 | 14.0397
18 | 1.41 | 0.12301 | -0.074 | 11.4625
18.5 | 1.3517 | 0.14766 | -0.0889 | 9.1541

## 61. Re 3M Mach 0.25 (1)
BIGFOIL.COM POLAR EXPORT
NACA65-709 a=0.6
NACA65-709 a=0.6 |  |  |  | Cl Max: | 1.267 | at alpha= | 7.5 | deg
JavaFoil+Calcfoil stall+Eppler ext transition |  |  |  | L/D Max: | 230.65 | at alpha= | 3.5 | deg
Re: | 3000000 |  |  | Cd Min: | 0.00402 | at alpha= | 1 | deg
Mach: | 0.25 |  |  | Cl=0 at alpha= | -4.7614 | deg
|  |  |  | @ Cl=0.1, Cd= | 0.021661
|  |  |  | @ Cl=0.4, Cd= | 0.08966
|  |  |  | @ Cl=0.6, Cd= | 0.08966
alpha (deg) | Cl | Cd | Cm | Cl/Cd
-13.5 | -0.05 | 0.09427 | -0.045 | -0.528
-13 | -0.047 | 0.08955 | -0.045 | -0.524
-12.5 | -0.044 | 0.08423 | -0.045 | -0.524
-12 | -0.041 | 0.08026 | -0.045 | -0.514
-11.5 | -0.038 | 0.07555 | -0.045 | -0.509
-11 | -0.097 | 0.07119 | -0.045 | -1.357
-10.5 | -0.128 | 0.06856 | -0.045 | -1.872
-10 | -0.151 | 0.06446 | -0.045 | -2.346
-9.5 | -0.168 | 0.06116 | -0.045 | -2.743
-9 | -0.178 | 0.05772 | -0.045 | -3.082
-8.5 | -0.181 | 0.0549 | -0.044 | -3.304
-8 | -0.178 | 0.05229 | -0.043 | -3.401
-7.5 | -0.167 | 0.04934 | -0.042 | -3.392
-7 | -0.15 | 0.047 | -0.042 | -3.188
-6.5 | -0.126 | 0.04392 | -0.043 | -2.864
-6 | -0.096 | 0.04124 | -0.043 | -2.319
-5.5 | -0.06 | 0.03909 | -0.044 | -1.543
-5 | -0.021 | 0.03672 | -0.046 | -0.559
-4.5 | 0.023 | 0.03462 | -0.048 | 0.658
-4 | 0.069 | 0.03236 | -0.051 | 2.128
-3.5 | 0.145 | 0.00613 | -0.105 | 23.625
-3 | 0.206 | 0.00571 | -0.106 | 36.04
-2.5 | 0.267 | 0.00601 | -0.106 | 44.473
-2 | 0.329 | 0.00549 | -0.107 | 59.955
-1.5 | 0.391 | 0.00536 | -0.107 | 72.943
-1 | 0.452 | 0.00528 | -0.108 | 85.699
-0.5 | 0.513 | 0.00526 | -0.108 | 97.62
0 | 0.575 | 0.00519 | -0.109 | 110.845
0.5 | 0.635 | 0.00516 | -0.109 | 123.096
1 | 0.695 | 0.00402 | -0.11 | 172.79
1.5 | 0.755 | 0.00404 | -0.11 | 186.988
2 | 0.815 | 0.00409 | -0.111 | 199.338
2.5 | 0.874 | 0.00413 | -0.111 | 211.708
3 | 0.934 | 0.00421 | -0.112 | 221.699
3.5 | 0.987 | 0.00428 | -0.112 | 230.65
4 | 1.042 | 0.00496 | -0.113 | 210.115
4.5 | 1.096 | 0.00525 | -0.113 | 208.944
5 | 1.136 | 0.01112 | -0.113 | 102.141
5.5 | 1.181 | 0.01166 | -0.113 | 101.232
6 | 1.22 | 0.01229 | -0.114 | 99.305
6.5 | 1.252 | 0.01296 | -0.114 | 96.559
7 | 1.266 | 0.01379 | -0.114 | 91.846
7.5 | 1.267 | 0.01461 | -0.115 | 86.677
8 | 1.25 | 0.01562 | -0.115 | 80.034
8.5 | 1.215 | 0.01665 | -0.115 | 72.99
9 | 1.161 | 0.01775 | -0.116 | 65.393
9.5 | 0.901 | 0.05993 | -0.057 | 15.039
10 | 0.827 | 0.06424 | -0.054 | 12.878
10.5 | 0.742 | 0.07015 | -0.053 | 10.573
11 | 0.647 | 0.07376 | -0.054 | 8.77
11.5 | 0.544 | 0.07866 | -0.055 | 6.921
12 | 0.436 | 0.08389 | -0.055 | 5.194
12.5 | 0.318 | 0.08966 | -0.055 | 3.552

## 62. Re 3M Mach 0.25 (2)
BIGFOIL.COM POLAR EXPORT
NACA65-709 a=0.6
NACA65-709 a=0.6 |  |  |  | Cl Max: | 1.5078 | at alpha= | 12.5 | deg
XFOIL ncrit=9 |  |  |  | L/D Max: | 246.213 | at alpha= | 3 | deg
Re: | 3000000 |  |  | Cd Min: | 0.23767 | at alpha= | -20 | deg
Mach: | 0.25 |  |  | Cl=0 at alpha= | -4.9546 | deg
|  |  |  | @ Cl=0.1, Cd= | 0.0082278
|  |  |  | @ Cl=0.4, Cd= | 0.0058153
|  |  |  | @ Cl=0.6, Cd= | 0.0052178
alpha (deg) | Cl | Cd | Cm | Cl/Cd
-20 | -0.5665 | 0.23767 | 0.0142 | -2.3836
-19.5 | -0.5471 | 0.23122 | 0.0097 | -2.3661
-18.5 | -0.5099 | 0.21843 | 0.0015 | -2.3344
-18 | -0.4841 | 0.21088 | -0.0048 | -2.2956
-17.5 | -0.4662 | 0.20426 | -0.0084 | -2.2824
-17 | -0.4475 | 0.19743 | -0.0123 | -2.2666
-16.5 | -0.4288 | 0.19075 | -0.0163 | -2.248
-16 | -0.4103 | 0.18363 | -0.0202 | -2.2344
-15.5 | -0.3917 | 0.17658 | -0.0242 | -2.2183
-15 | -0.374 | 0.16921 | -0.0282 | -2.2103
-14.5 | -0.3564 | 0.16212 | -0.032 | -2.1984
-14 | -0.341 | 0.15437 | -0.0361 | -2.209
-13.5 | -0.3227 | 0.1483 | -0.0397 | -2.176
-13 | -0.3048 | 0.14161 | -0.0435 | -2.1524
-12.5 | -0.2876 | 0.13502 | -0.0471 | -2.1301
-12 | -0.2694 | 0.1284 | -0.0506 | -2.0981
-11 | -0.2365 | 0.11503 | -0.0575 | -2.056
-10.5 | -0.2206 | 0.10862 | -0.0608 | -2.0309
-10 | -0.205 | 0.10232 | -0.064 | -2.0035
-9.5 | -0.1913 | 0.09579 | -0.0671 | -1.9971
-8.5 | -0.1699 | 0.08273 | -0.073 | -2.0537
-8 | -0.1657 | 0.07539 | -0.0761 | -2.1979
-7.5 | -0.1508 | 0.07146 | -0.0778 | -2.1103
-7 | -0.1393 | 0.06679 | -0.0804 | -2.0856
-6.5 | -0.1184 | 0.06012 | -0.0874 | -1.9694
-6 | -0.0881 | 0.05232 | -0.0962 | -1.6839
-5.5 | -0.0521 | 0.04285 | -0.1056 | -1.2159
-5 | -0.0048 | 0.03061 | -0.1138 | -0.15681
-4.5 | 0.0481 | 0.02136 | -0.1165 | 2.2519
-4 | 0.0963 | 0.00826 | -0.1169 | 11.6586
-3.5 | 0.156 | 0.00774 | -0.1172 | 20.155
-3 | 0.2154 | 0.00718 | -0.1175 | 30
-2.5 | 0.2747 | 0.00669 | -0.1179 | 41.0613
-2 | 0.3338 | 0.006 | -0.1182 | 55.6333
-1.5 | 0.3936 | 0.00584 | -0.1188 | 67.3973
-1 | 0.4533 | 0.00561 | -0.1193 | 80.8021
-0.5 | 0.5127 | 0.00552 | -0.1198 | 92.8804
0 | 0.5722 | 0.00541 | -0.1204 | 105.7671
0.5 | 0.6315 | 0.005 | -0.1212 | 126.3
1 | 0.6897 | 0.00436 | -0.122 | 158.1881
1.5 | 0.746 | 0.0035 | -0.1221 | 213.1429
2 | 0.8053 | 0.00356 | -0.1226 | 226.2079
2.5 | 0.8644 | 0.00364 | -0.1231 | 237.4725
3 | 0.9233 | 0.00375 | -0.1236 | 246.2133
3.5 | 0.9771 | 0.00436 | -0.1232 | 224.1055
4 | 1.0248 | 0.00554 | -0.122 | 184.9819
4.5 | 1.0611 | 0.00748 | -0.1191 | 141.8583
5 | 1.0968 | 0.00914 | -0.1158 | 120
5.5 | 1.1383 | 0.01019 | -0.1132 | 111.7076
6 | 1.1842 | 0.01086 | -0.1113 | 109.0424
6.5 | 1.2293 | 0.01147 | -0.1093 | 107.1752
7 | 1.267 | 0.01218 | -0.1057 | 104.023
7.5 | 1.2977 | 0.013 | -0.1011 | 99.8231
8 | 1.3272 | 0.01413 | -0.0967 | 93.9278
8.5 | 1.357 | 0.01541 | -0.0926 | 88.0597
9 | 1.3823 | 0.01712 | -0.0881 | 80.7418
9.5 | 1.4029 | 0.01931 | -0.0833 | 72.6515
10 | 1.4288 | 0.0213 | -0.0795 | 67.0798
10.5 | 1.4473 | 0.02398 | -0.0751 | 60.3545
11 | 1.468 | 0.02666 | -0.0713 | 55.0638
11.5 | 1.4881 | 0.02957 | -0.0677 | 50.3247
12 | 1.497 | 0.03377 | -0.0634 | 44.3293
12.5 | 1.5078 | 0.03804 | -0.0598 | 39.6372
13 | 1.5064 | 0.04395 | -0.0562 | 34.2753
13.5 | 1.4854 | 0.05254 | -0.053 | 28.2718
14 | 1.4496 | 0.06365 | -0.0515 | 22.7745
14.5 | 1.4099 | 0.07643 | -0.0527 | 18.4469
15 | 1.3662 | 0.09149 | -0.0571 | 14.9328
15.5 | 1.3267 | 0.10781 | -0.0646 | 12.3059
16 | 1.2925 | 0.12547 | -0.0749 | 10.3013
16.5 | 1.2625 | 0.14497 | -0.0874 | 8.7087
17 | 1.2163 | 0.17194 | -0.1024 | 7.074
17.5 | 1.122 | 0.22269 | -0.1296 | 5.0384

## 63. Re 3M Mach 0.50 (1)
BIGFOIL.COM POLAR EXPORT
NACA65-709 a=0.6
NACA65-709 a=0.6 |  |  |  | Cl Max: | 1.289 | at alpha= | 6 | deg
JavaFoil+Calcfoil stall+Eppler ext transition |  |  |  | L/D Max: | 186.633 | at alpha= | 1 | deg
Re: | 3000000 |  |  | Cd Min: | 0.00416 | at alpha= | 1 | deg
Mach: | 0.5 |  |  | Cl=0 at alpha= | -4.7593 | deg
|  |  |  | @ Cl=0.1, Cd= | 0.034029
|  |  |  | @ Cl=0.4, Cd= | 0.005505
|  |  |  | @ Cl=0.6, Cd= | 0.0050604
alpha (deg) | Cl | Cd | Cm | Cl/Cd
-20 | -0.823 | 0.16576 | -0.056 | -4.968
-19.5 | -0.797 | 0.16143 | -0.056 | -4.938
-19 | -0.769 | 0.1569 | -0.054 | -4.899
-18.5 | -0.742 | 0.15256 | -0.054 | -4.861
-18 | -0.715 | 0.1478 | -0.054 | -4.837
-17.5 | -0.688 | 0.14334 | -0.054 | -4.801
-17 | -0.661 | 0.13802 | -0.055 | -4.792
-16.5 | -0.635 | 0.13138 | -0.055 | -4.831
-16 | -0.608 | 0.12982 | -0.054 | -4.68
-15.5 | -0.579 | 0.12377 | -0.052 | -4.682
-15 | -0.553 | 0.1174 | -0.053 | -4.708
-14.5 | -0.525 | 0.13075 | -0.052 | -4.019
-14 | -0.499 | 0.1078 | -0.053 | -4.628
-13.5 | -0.472 | 0.10418 | -0.053 | -4.531
-13 | -0.445 | 0.10033 | -0.054 | -4.436
-12.5 | -0.418 | 0.09707 | -0.054 | -4.307
-12 | -0.39 | 0.0893 | -0.051 | -4.372
-11.5 | -0.364 | 0.07967 | -0.052 | -4.563
-11 | -0.337 | 0.07319 | -0.052 | -4.599
-10.5 | -0.31 | 0.0683 | -0.052 | -4.532
-10 | -0.283 | 0.06323 | -0.053 | -4.468
-9.5 | -0.256 | 0.05797 | -0.055 | -4.414
-9 | -0.229 | 0.05425 | -0.055 | -4.219
-8.5 | -0.201 | 0.07024 | -0.051 | -2.867
-8 | -0.174 | 0.05746 | -0.051 | -3.034
-7.5 | -0.147 | 0.05143 | -0.051 | -2.866
-7 | -0.121 | 0.04737 | -0.051 | -2.544
-6.5 | -0.094 | 0.04389 | -0.052 | -2.133
-6 | -0.067 | 0.04113 | -0.053 | -1.622
-5.5 | -0.04 | 0.03849 | -0.053 | -1.035
-5 | -0.013 | 0.03874 | -0.05 | -0.334
-4.5 | 0.014 | 0.0375 | -0.049 | 0.369
-4 | 0.062 | 0.03547 | -0.048 | 1.759
-3.5 | 0.12 | 0.03327 | -0.049 | 3.614
-3 | 0.178 | 0.03112 | -0.053 | 5.732
-2.5 | 0.237 | 0.02907 | -0.059 | 8.153
-2 | 0.365 | 0.00557 | -0.119 | 65.518
-1.5 | 0.435 | 0.00544 | -0.12 | 80.048
-1 | 0.504 | 0.00538 | -0.12 | 93.817
-0.5 | 0.573 | 0.00508 | -0.121 | 112.849
0 | 0.642 | 0.00503 | -0.121 | 127.625
0.5 | 0.709 | 0.00498 | -0.122 | 142.557
1 | 0.776 | 0.00416 | -0.123 | 186.633
1.5 | 0.843 | 0.00512 | -0.123 | 164.793
2 | 0.91 | 0.00523 | -0.124 | 174.03
2.5 | 0.976 | 0.00541 | -0.124 | 180.409
3 | 1.042 | 0.00561 | -0.125 | 185.837
3.5 | 1.097 | 0.00591 | -0.125 | 185.721
4 | 1.156 | 0.00623 | -0.126 | 185.442
4.5 | 1.198 | 0.01247 | -0.125 | 96.061
5 | 1.243 | 0.01335 | -0.125 | 93.153
5.5 | 1.276 | 0.01423 | -0.126 | 89.685
6 | 1.289 | 0.01538 | -0.126 | 83.835
6.5 | 1.251 | 0.01674 | -0.126 | 74.733
7 | 0.618 | 0.04721 | -0.056 | 13.092
7.5 | 0.644 | 0.04947 | -0.058 | 13.015
8 | 0.669 | 0.05479 | -0.056 | 12.207
8.5 | 0.837 | 0.02114 | -0.128 | 39.568
9 | 0.721 | 0.05997 | -0.062 | 12.023
9.5 | 0.745 | 0.06824 | -0.058 | 10.916
10 | 0.773 | 0.06431 | -0.068 | 12.024
10.5 | 0.797 | 0.07038 | -0.064 | 11.319
11 | 0.821 | 0.07818 | -0.063 | 10.503

## 64. Re 3M Mach 0.50 (2)
BIGFOIL.COM POLAR EXPORT
NACA65-709 a=0.6
NACA65-709 a=0.6 |  |  |  | Cl Max: | 1.3513 | at alpha= | 9.5 | deg
XFOIL ncrit=9 |  |  |  | L/D Max: | 258.9 | at alpha= | 3 | deg
Re: | 3000000 |  |  | Cd Min: | 0.18572 | at alpha= | 14.5 | deg
Mach: | 0.5 |  |  | Cl=0 at alpha= | -5.2558 | deg
|  |  |  | @ Cl=0.1, Cd= | 0.030387
|  |  |  | @ Cl=0.4, Cd= | 0.0069044
|  |  |  | @ Cl=0.6, Cd= | 0.005674
alpha (deg) | Cl | Cd | Cm | Cl/Cd
-15 | -0.378 | 0.17862 | -0.0298 | -2.1162
-14.5 | -0.3558 | 0.17093 | -0.0343 | -2.0816
-14 | -0.3356 | 0.1629 | -0.0389 | -2.0602
-13.5 | -0.3133 | 0.15621 | -0.0432 | -2.0056
-13 | -0.2913 | 0.14892 | -0.0476 | -1.9561
-12.5 | -0.2696 | 0.1416 | -0.0517 | -1.904
-12 | -0.248 | 0.13447 | -0.0559 | -1.8443
-11.5 | -0.2278 | 0.12726 | -0.06 | -1.79
-11 | -0.2082 | 0.12025 | -0.0639 | -1.7314
-10.5 | -0.1885 | 0.11344 | -0.0678 | -1.6617
-10 | -0.169 | 0.10676 | -0.0715 | -1.583
-9.5 | -0.1513 | 0.09999 | -0.075 | -1.5132
-9 | -0.1337 | 0.09356 | -0.0784 | -1.429
-8.5 | -0.1187 | 0.08689 | -0.0818 | -1.3661
-8 | -0.1029 | 0.08047 | -0.085 | -1.2787
-7.5 | -0.0842 | 0.07552 | -0.0879 | -1.1149
-7 | -0.067 | 0.06984 | -0.091 | -0.95934
-6.5 | -0.0564 | 0.06443 | -0.0931 | -0.87537
-6 | -0.0437 | 0.0586 | -0.0974 | -0.74573
-5.5 | -0.0168 | 0.05181 | -0.1052 | -0.32426
-5 | 0.0176 | 0.04394 | -0.1147 | 0.40055
-4.5 | 0.0664 | 0.03517 | -0.1243 | 1.888
-4 | 0.1245 | 0.0269 | -0.1305 | 4.6283
-3.5 | 0.1846 | 0.01962 | -0.134 | 9.4088
-3 | 0.2484 | 0.01366 | -0.1351 | 18.1845
-2.5 | 0.3133 | 0.00842 | -0.1351 | 37.209
-2 | 0.3813 | 0.00717 | -0.1351 | 53.1799
-1.5 | 0.4489 | 0.00621 | -0.1352 | 72.2866
-1 | 0.5179 | 0.00596 | -0.1357 | 86.896
-0.5 | 0.5864 | 0.00569 | -0.1363 | 103.058
0 | 0.6545 | 0.00561 | -0.1369 | 116.6667
0.5 | 0.7226 | 0.00547 | -0.1376 | 132.1024
1 | 0.7894 | 0.00466 | -0.1387 | 169.3991
1.5 | 0.8538 | 0.00376 | -0.1388 | 227.0745
2 | 0.9222 | 0.00384 | -0.1393 | 240.1562
2.5 | 0.9904 | 0.00396 | -0.1397 | 250.101
3 | 1.0589 | 0.00409 | -0.14 | 258.8998
3.5 | 1.1195 | 0.00477 | -0.1388 | 234.696
4 | 1.1573 | 0.0067 | -0.1342 | 172.7313
4.5 | 1.1697 | 0.00916 | -0.1253 | 127.6965
5 | 1.1631 | 0.01139 | -0.1131 | 102.1159
5.5 | 1.1893 | 0.01312 | -0.1069 | 90.6479
6 | 1.2264 | 0.01463 | -0.1023 | 83.8278
6.5 | 1.2672 | 0.0161 | -0.0982 | 78.7081
7 | 1.3039 | 0.01793 | -0.0935 | 72.7217
7.5 | 1.3332 | 0.02033 | -0.0881 | 65.578
8 | 1.35 | 0.02368 | -0.0815 | 57.0101
8.5 | 1.3496 | 0.02836 | -0.0739 | 47.5882
9 | 1.3502 | 0.03379 | -0.0661 | 39.9586
9.5 | 1.3513 | 0.0413 | -0.0591 | 32.7191
10 | 1.333 | 0.05052 | -0.0547 | 26.3856
10.5 | 1.3008 | 0.06141 | -0.053 | 21.1822
11 | 1.266 | 0.07363 | -0.0544 | 17.1941
11.5 | 1.23 | 0.0876 | -0.059 | 14.0411
12 | 1.1955 | 0.10333 | -0.0671 | 11.5697
12.5 | 1.1671 | 0.12058 | -0.0781 | 9.6791
13 | 1.1483 | 0.13919 | -0.0902 | 8.2499
13.5 | 1.1394 | 0.15602 | -0.1004 | 7.3029
14 | 1.1356 | 0.17108 | -0.1095 | 6.6378
14.5 | 1.135 | 0.18572 | -0.1183 | 6.1114

## 65. Re 4M Mach 0.00 (1)
BIGFOIL.COM POLAR EXPORT
NACA65-709 a=0.6
NACA65-709 a=0.6 |  |  |  | Cl Max: | 1.273 | at alpha= | 8 | deg
JavaFoil+Calcfoil stall+Eppler ext transition |  |  |  | L/D Max: | 235.098 | at alpha= | 4 | deg
Re: | 4000000 |  |  | Cd Min: | 0.00394 | at alpha= | 2 | deg
Mach: | 0 |  |  | Cl=0 at alpha= | -4.7614 | deg
|  |  |  | @ Cl=0.1, Cd= | 0.0060535
|  |  |  | @ Cl=0.4, Cd= | 0.0051293
|  |  |  | @ Cl=0.6, Cd= | 0.00502
alpha (deg) | Cl | Cd | Cm | Cl/Cd
-16.5 | -0.184 | 0.12572 | -0.042 | -1.466
-16 | -0.194 | 0.11864 | -0.043 | -1.638
-15.5 | -0.205 | 0.11269 | -0.042 | -1.816
-15 | -0.215 | 0.10743 | -0.043 | -2.003
-14.5 | -0.226 | 0.10241 | -0.043 | -2.206
-14 | -0.237 | 0.09732 | -0.043 | -2.431
-13.5 | -0.247 | 0.09229 | -0.043 | -2.677
-13 | -0.257 | 0.08805 | -0.043 | -2.918
-12.5 | -0.266 | 0.08247 | -0.043 | -3.227
-12 | -0.274 | 0.07862 | -0.043 | -3.485
-11.5 | -0.277 | 0.07491 | -0.043 | -3.699
-11 | -0.277 | 0.07096 | -0.043 | -3.905
-10.5 | -0.275 | 0.06711 | -0.043 | -4.096
-10 | -0.27 | 0.06361 | -0.042 | -4.24
-9.5 | -0.261 | 0.06037 | -0.042 | -4.331
-9 | -0.25 | 0.05677 | -0.042 | -4.4
-8.5 | -0.234 | 0.05454 | -0.042 | -4.298
-8 | -0.215 | 0.05132 | -0.042 | -4.193
-7.5 | -0.192 | 0.04761 | -0.043 | -4.034
-7 | -0.165 | 0.04477 | -0.044 | -3.683
-6.5 | -0.134 | 0.04238 | -0.044 | -3.157
-6 | -0.099 | 0.03973 | -0.045 | -2.497
-5.5 | -0.061 | 0.03749 | -0.047 | -1.635
-5 | -0.021 | 0.03536 | -0.049 | -0.582
-4.5 | 0.023 | 0.03309 | -0.052 | 0.684
-4 | 0.084 | 0.00609 | -0.101 | 13.769
-3.5 | 0.141 | 0.00596 | -0.102 | 23.743
-3 | 0.2 | 0.00581 | -0.102 | 34.438
-2.5 | 0.26 | 0.00572 | -0.103 | 45.406
-2 | 0.319 | 0.00522 | -0.103 | 61.177
-1.5 | 0.379 | 0.00514 | -0.104 | 73.66
-1 | 0.438 | 0.00511 | -0.104 | 85.713
-0.5 | 0.497 | 0.00507 | -0.105 | 98.081
0 | 0.557 | 0.00502 | -0.105 | 110.842
0.5 | 0.615 | 0.00502 | -0.106 | 122.606
1 | 0.673 | 0.00411 | -0.106 | 163.587
1.5 | 0.731 | 0.00417 | -0.107 | 175.398
2 | 0.789 | 0.00394 | -0.107 | 200.118
2.5 | 0.847 | 0.004 | -0.108 | 211.707
3 | 0.905 | 0.00406 | -0.108 | 222.568
3.5 | 0.956 | 0.00419 | -0.109 | 228.372
4 | 1.011 | 0.0043 | -0.109 | 235.098
4.5 | 1.064 | 0.00504 | -0.11 | 210.836
5 | 1.107 | 0.01008 | -0.11 | 109.832
5.5 | 1.152 | 0.01057 | -0.11 | 109.015
6 | 1.194 | 0.01107 | -0.111 | 107.868
6.5 | 1.229 | 0.01165 | -0.111 | 105.564
7 | 1.253 | 0.01228 | -0.111 | 102.08
7.5 | 1.268 | 0.01293 | -0.112 | 98.092
8 | 1.273 | 0.0136 | -0.112 | 93.561
8.5 | 1.267 | 0.01449 | -0.112 | 87.432
9 | 1.25 | 0.01535 | -0.113 | 81.452
9.5 | 1.223 | 0.0162 | -0.113 | 75.52
10 | 1.188 | 0.01716 | -0.113 | 69.205
10.5 | 1.144 | 0.01808 | -0.114 | 63.244
11 | 1.093 | 0.01916 | -0.114 | 57.046
11.5 | 1.033 | 0.02084 | -0.113 | 49.583
12 | 0.819 | 0.07757 | -0.06 | 10.552
12.5 | 0.77 | 0.08318 | -0.058 | 9.255
13 | 0.725 | 0.08563 | -0.063 | 8.466

## 66. Re 4M Mach 0.00 (2)
BIGFOIL.COM POLAR EXPORT
NACA65-709 a=0.6
NACA65-709 a=0.6 |  |  |  | Cl Max: | 1.6947 | at alpha= | 16.5 | deg
XFOIL ncrit=9 |  |  |  | L/D Max: | 252.979 | at alpha= | 2.5 | deg
Re: | 4000000 |  |  | Cd Min: | 0.12661 | at alpha= | 20 | deg
Mach: | 0 |  |  | Cl=0 at alpha= | -4.828 | deg
|  |  |  | @ Cl=0.1, Cd= | 0.0065738
|  |  |  | @ Cl=0.4, Cd= | 0.005294
|  |  |  | @ Cl=0.6, Cd= | 0.0047703
alpha (deg) | Cl | Cd | Cm | Cl/Cd
-9 | -0.2058 | 0.08482 | -0.0691 | -2.4263
-7.5 | -0.2933 | 0.0137 | -0.1088 | -21.4088
-6.5 | -0.1836 | 0.01215 | -0.1098 | -15.1111
-6 | -0.1299 | 0.01022 | -0.1102 | -12.7104
-5.5 | -0.0752 | 0.00875 | -0.1106 | -8.5943
-5 | -0.0195 | 0.00784 | -0.111 | -2.4872
-4.5 | 0.0372 | 0.00739 | -0.1114 | 5.0338
-4 | 0.0935 | 0.0066 | -0.1119 | 14.1667
-3.5 | 0.1505 | 0.00637 | -0.1124 | 23.6264
-3 | 0.2074 | 0.00605 | -0.1129 | 34.281
-2.5 | 0.2647 | 0.00575 | -0.1134 | 46.0348
-2 | 0.3221 | 0.00546 | -0.1139 | 58.9927
-1.5 | 0.3794 | 0.00533 | -0.1145 | 71.182
-1 | 0.4366 | 0.00523 | -0.115 | 83.4799
-0.5 | 0.4941 | 0.00511 | -0.1156 | 96.6928
0 | 0.5515 | 0.005 | -0.1162 | 110.3
0.5 | 0.6085 | 0.00473 | -0.1169 | 128.6469
1 | 0.6649 | 0.00415 | -0.1177 | 160.2169
2 | 0.7757 | 0.00319 | -0.1184 | 243.1661
2.5 | 0.8323 | 0.00329 | -0.1189 | 252.9787
3 | 0.8879 | 0.00351 | -0.1192 | 252.963
3.5 | 0.9361 | 0.00459 | -0.1186 | 203.9434
4 | 0.9821 | 0.00579 | -0.1176 | 169.62
4.5 | 1.0236 | 0.00725 | -0.1159 | 141.1862
5 | 1.066 | 0.00844 | -0.1143 | 126.3033
5.5 | 1.1114 | 0.00926 | -0.113 | 120.0216
6 | 1.1596 | 0.00977 | -0.1122 | 118.6899
6.5 | 1.2071 | 0.01029 | -0.1113 | 117.3081
7 | 1.2535 | 0.01081 | -0.1102 | 115.9574
7.5 | 1.2976 | 0.01139 | -0.1087 | 113.9245
8 | 1.3381 | 0.01211 | -0.1067 | 110.4955
8.5 | 1.3683 | 0.01297 | -0.1026 | 105.4973
9 | 1.3961 | 0.01382 | -0.0983 | 101.0203
9.5 | 1.425 | 0.01482 | -0.0946 | 96.1538
10 | 1.4543 | 0.01593 | -0.0913 | 91.2932
10.5 | 1.4805 | 0.01734 | -0.0877 | 85.3806
11 | 1.5083 | 0.01876 | -0.0847 | 80.3998
11.5 | 1.5357 | 0.02026 | -0.0819 | 75.7996
12 | 1.5581 | 0.02224 | -0.0786 | 70.0585
12.5 | 1.5828 | 0.02409 | -0.0759 | 65.7036
13 | 1.5878 | 0.02774 | -0.0712 | 57.2386
13.5 | 1.6043 | 0.03054 | -0.0683 | 52.5311
14 | 1.633 | 0.03222 | -0.0668 | 50.6828
14.5 | 1.6533 | 0.03478 | -0.0647 | 47.5359
15 | 1.6716 | 0.03762 | -0.0628 | 44.4338
15.5 | 1.6839 | 0.04123 | -0.0607 | 40.8416
16 | 1.6911 | 0.04554 | -0.0588 | 37.1344
16.5 | 1.6947 | 0.05051 | -0.0572 | 33.5518
17 | 1.6925 | 0.05646 | -0.0561 | 29.977
17.5 | 1.6864 | 0.06332 | -0.0556 | 26.633
18 | 1.6711 | 0.07195 | -0.056 | 23.2259
18.5 | 1.6509 | 0.08199 | -0.0578 | 20.1354
19 | 1.6259 | 0.09364 | -0.0611 | 17.3633
19.5 | 1.5869 | 0.10883 | -0.0671 | 14.5815
20 | 1.5423 | 0.12661 | -0.0761 | 12.1815

## 67. Re 4M Mach 0.10 (1)
BIGFOIL.COM POLAR EXPORT
NACA65-709 a=0.6
NACA65-709 a=0.6 |  |  |  | Cl Max: | 1.271 | at alpha= | 8 | deg
JavaFoil+Calcfoil stall+Eppler ext transition |  |  |  | L/D Max: | 234.235 | at alpha= | 4 | deg
Re: | 4000000 |  |  | Cd Min: | 0.00396 | at alpha= | 2 | deg
Mach: | 0.1 |  |  | Cl=0 at alpha= | -4.7614 | deg
|  |  |  | @ Cl=0.1, Cd= | 0.0060514
|  |  |  | @ Cl=0.4, Cd= | 0.0051607
|  |  |  | @ Cl=0.6, Cd= | 0.004993
alpha (deg) | Cl | Cd | Cm | Cl/Cd
-16 | -0.159 | 0.12025 | -0.042 | -1.318
-15.5 | -0.17 | 0.1145 | -0.043 | -1.484
-15 | -0.182 | 0.10838 | -0.043 | -1.677
-14.5 | -0.194 | 0.10275 | -0.043 | -1.888
-14 | -0.206 | 0.09755 | -0.043 | -2.115
-13.5 | -0.219 | 0.09297 | -0.043 | -2.353
-13 | -0.231 | 0.08866 | -0.043 | -2.603
-12.5 | -0.242 | 0.08355 | -0.043 | -2.899
-12 | -0.253 | 0.07875 | -0.044 | -3.209
-11.5 | -0.258 | 0.07552 | -0.043 | -3.42
-11 | -0.261 | 0.07055 | -0.044 | -3.697
-10.5 | -0.261 | 0.06654 | -0.043 | -3.922
-10 | -0.258 | 0.06359 | -0.043 | -4.06
-9.5 | -0.252 | 0.06018 | -0.043 | -4.191
-9 | -0.243 | 0.05682 | -0.042 | -4.27
-8.5 | -0.229 | 0.05479 | -0.042 | -4.18
-8 | -0.211 | 0.0511 | -0.042 | -4.137
-7.5 | -0.189 | 0.04823 | -0.042 | -3.929
-7 | -0.163 | 0.0448 | -0.043 | -3.646
-6.5 | -0.133 | 0.04251 | -0.044 | -3.129
-6 | -0.099 | 0.03988 | -0.045 | -2.479
-5.5 | -0.061 | 0.0376 | -0.046 | -1.629
-5 | -0.021 | 0.03553 | -0.048 | -0.579
-4.5 | 0.023 | 0.03337 | -0.051 | 0.679
-4 | 0.084 | 0.00609 | -0.102 | 13.815
-3.5 | 0.142 | 0.00595 | -0.102 | 23.882
-3 | 0.201 | 0.00584 | -0.103 | 34.422
-2.5 | 0.261 | 0.00573 | -0.103 | 45.551
-2 | 0.321 | 0.00523 | -0.104 | 61.348
-1.5 | 0.381 | 0.00518 | -0.104 | 73.547
-1 | 0.44 | 0.00512 | -0.105 | 86.015
-0.5 | 0.5 | 0.00505 | -0.105 | 99
0 | 0.559 | 0.005 | -0.106 | 111.93
0.5 | 0.618 | 0.00499 | -0.106 | 123.761
1 | 0.677 | 0.00414 | -0.107 | 163.486
1.5 | 0.735 | 0.00417 | -0.107 | 176.081
2 | 0.793 | 0.00396 | -0.108 | 200.078
2.5 | 0.851 | 0.004 | -0.108 | 212.828
3 | 0.909 | 0.00408 | -0.109 | 222.774
3.5 | 0.961 | 0.00418 | -0.109 | 230.167
4 | 1.015 | 0.00434 | -0.11 | 234.235
4.5 | 1.069 | 0.00506 | -0.11 | 211.178
5 | 1.111 | 0.01014 | -0.11 | 109.564
5.5 | 1.157 | 0.01065 | -0.111 | 108.617
6 | 1.198 | 0.01116 | -0.111 | 107.382
6.5 | 1.233 | 0.01175 | -0.111 | 104.962
7 | 1.256 | 0.01239 | -0.112 | 101.374
7.5 | 1.269 | 0.01306 | -0.112 | 97.206
8 | 1.271 | 0.01384 | -0.113 | 91.847
8.5 | 1.262 | 0.01467 | -0.113 | 85.991
9 | 1.241 | 0.01554 | -0.113 | 79.856
9.5 | 1.21 | 0.01644 | -0.114 | 73.579
10 | 1.168 | 0.01738 | -0.114 | 67.206
10.5 | 1.118 | 0.01839 | -0.114 | 60.805
11 | 1.06 | 0.01953 | -0.114 | 54.293
11.5 | 0.836 | 0.07212 | -0.064 | 11.587
12 | 0.78 | 0.0794 | -0.057 | 9.823
12.5 | 0.728 | 0.08337 | -0.059 | 8.733
13 | 0.677 | 0.08655 | -0.062 | 7.82

## 68. Re 4M Mach 0.10 (2)
BIGFOIL.COM POLAR EXPORT
NACA65-709 a=0.6
NACA65-709 a=0.6 |  |  |  | Cl Max: | 1.6596 | at alpha= | 15.5 | deg
XFOIL ncrit=9 |  |  |  | L/D Max: | 253.758 | at alpha= | 2.5 | deg
Re: | 4000000 |  |  | Cd Min: | 0.16829 | at alpha= | 20 | deg
Mach: | 0.1 |  |  | Cl=0 at alpha= | -4.8254 | deg
|  |  |  | @ Cl=0.1, Cd= | 0.0066248
|  |  |  | @ Cl=0.4, Cd= | 0.0053081
|  |  |  | @ Cl=0.6, Cd= | 0.0048049
alpha (deg) | Cl | Cd | Cm | Cl/Cd
-6 | -0.1295 | 0.01171 | -0.1112 | -11.0589
-5.5 | -0.0757 | 0.0093 | -0.1115 | -8.1398
-5 | -0.0199 | 0.00808 | -0.1118 | -2.4629
-4.5 | 0.0371 | 0.00748 | -0.1122 | 4.9599
-4 | 0.0937 | 0.00665 | -0.1126 | 14.0902
-3.5 | 0.1512 | 0.00642 | -0.1131 | 23.5514
-3 | 0.2086 | 0.00609 | -0.1136 | 34.2529
-2.5 | 0.2662 | 0.00577 | -0.1141 | 46.1352
-2 | 0.3239 | 0.00547 | -0.1146 | 59.2139
-1.5 | 0.3816 | 0.00534 | -0.1151 | 71.4607
-1 | 0.4392 | 0.00524 | -0.1157 | 83.8168
-0.5 | 0.4971 | 0.00511 | -0.1163 | 97.2798
0 | 0.5548 | 0.00501 | -0.1169 | 110.7385
0.5 | 0.6121 | 0.00475 | -0.1175 | 128.8632
1 | 0.6689 | 0.00415 | -0.1184 | 161.1807
1.5 | 0.7256 | 0.00387 | -0.119 | 187.4935
2 | 0.7804 | 0.0032 | -0.119 | 243.875
2.5 | 0.8374 | 0.0033 | -0.1196 | 253.7576
3 | 0.8933 | 0.00353 | -0.1199 | 253.0595
3.5 | 0.9418 | 0.0046 | -0.1192 | 204.7391
4 | 0.9877 | 0.00583 | -0.1182 | 169.4168
5 | 1.0714 | 0.0085 | -0.1146 | 126.0471
5.5 | 1.1169 | 0.00931 | -0.1133 | 119.9678
6 | 1.1653 | 0.00984 | -0.1124 | 118.4248
6.5 | 1.2127 | 0.01037 | -0.1113 | 116.9431
7 | 1.2591 | 0.01089 | -0.1101 | 115.6198
7.5 | 1.3025 | 0.01152 | -0.1084 | 113.0642
8 | 1.3422 | 0.01225 | -0.1061 | 109.5673
8.5 | 1.3672 | 0.0132 | -0.1009 | 103.5758
9 | 1.3969 | 0.01407 | -0.097 | 99.2822
9.5 | 1.4259 | 0.01516 | -0.0933 | 94.0567
10 | 1.4552 | 0.01636 | -0.0899 | 88.9487
10.5 | 1.4809 | 0.01789 | -0.0862 | 82.7781
11 | 1.5084 | 0.01941 | -0.0831 | 77.7125
11.5 | 1.5356 | 0.02102 | -0.0802 | 73.0542
12 | 1.5568 | 0.02318 | -0.0768 | 67.1613
12.5 | 1.5794 | 0.02531 | -0.0738 | 62.4022
13 | 1.5876 | 0.02882 | -0.0696 | 55.0867
13.5 | 1.6024 | 0.03189 | -0.0665 | 50.2477
14 | 1.6277 | 0.03402 | -0.0646 | 47.8454
14.5 | 1.6433 | 0.0372 | -0.0623 | 44.1747
15 | 1.6551 | 0.04096 | -0.06 | 40.4077
15.5 | 1.6596 | 0.04568 | -0.0578 | 36.331
16 | 1.6587 | 0.0513 | -0.056 | 32.3333
16.5 | 1.649 | 0.05841 | -0.0547 | 28.2315
17 | 1.6343 | 0.06668 | -0.0545 | 24.5096
17.5 | 1.6126 | 0.07673 | -0.0556 | 21.0166
18 | 1.5785 | 0.0897 | -0.0589 | 17.5975
18.5 | 1.5417 | 0.10446 | -0.0645 | 14.7588
19 | 1.4996 | 0.12174 | -0.073 | 12.3181
19.5 | 1.4489 | 0.1428 | -0.0854 | 10.1464
20 | 1.3911 | 0.16829 | -0.1017 | 8.2661

## 69. Re 4M Mach 0.25 (1)
BIGFOIL.COM POLAR EXPORT
NACA65-709 a=0.6
NACA65-709 a=0.6 |  |  |  | Cl Max: | 1.269 | at alpha= | 7 | deg
JavaFoil+Calcfoil stall+Eppler ext transition |  |  |  | L/D Max: | 233.036 | at alpha= | 3.5 | deg
Re: | 4000000 |  |  | Cd Min: | 0.0039 | at alpha= | 1.5 | deg
Mach: | 0.25 |  |  | Cl=0 at alpha= | -4.7614 | deg
|  |  |  | @ Cl=0.1, Cd= | 0.020954
|  |  |  | @ Cl=0.4, Cd= | 0.0051726
|  |  |  | @ Cl=0.6, Cd= | 0.08208
alpha (deg) | Cl | Cd | Cm | Cl/Cd
-13.5 | -0.05 | 0.09289 | -0.045 | -0.536
-13 | -0.047 | 0.08842 | -0.046 | -0.531
-12.5 | -0.044 | 0.08298 | -0.046 | -0.532
-12 | -0.041 | 0.08011 | -0.046 | -0.515
-11.5 | -0.038 | 0.07447 | -0.046 | -0.516
-11 | -0.097 | 0.07033 | -0.046 | -1.374
-10.5 | -0.128 | 0.06748 | -0.046 | -1.902
-10 | -0.151 | 0.06322 | -0.046 | -2.393
-9.5 | -0.168 | 0.05994 | -0.045 | -2.799
-9 | -0.178 | 0.05691 | -0.046 | -3.127
-8.5 | -0.181 | 0.05365 | -0.045 | -3.382
-8 | -0.178 | 0.0516 | -0.044 | -3.449
-7.5 | -0.167 | 0.04837 | -0.044 | -3.462
-7 | -0.15 | 0.04638 | -0.043 | -3.233
-6.5 | -0.126 | 0.04315 | -0.044 | -2.917
-6 | -0.096 | 0.04083 | -0.045 | -2.345
-5.5 | -0.06 | 0.0385 | -0.046 | -1.567
-5 | -0.021 | 0.03619 | -0.047 | -0.568
-4.5 | 0.023 | 0.03422 | -0.049 | 0.666
-4 | 0.069 | 0.03127 | -0.056 | 2.211
-3.5 | 0.145 | 0.00598 | -0.105 | 24.231
-3 | 0.206 | 0.00588 | -0.106 | 35.001
-2.5 | 0.267 | 0.00537 | -0.106 | 49.781
-2 | 0.329 | 0.00525 | -0.107 | 62.694
-1.5 | 0.391 | 0.00518 | -0.107 | 75.407
-1 | 0.452 | 0.00513 | -0.108 | 88.188
-0.5 | 0.513 | 0.00506 | -0.108 | 101.362
0 | 0.575 | 0.00506 | -0.109 | 113.698
0.5 | 0.635 | 0.00502 | -0.109 | 126.386
1 | 0.695 | 0.00417 | -0.11 | 166.658
1.5 | 0.755 | 0.0039 | -0.11 | 193.546
2 | 0.815 | 0.00398 | -0.111 | 204.632
2.5 | 0.874 | 0.00405 | -0.111 | 215.946
3 | 0.934 | 0.00413 | -0.112 | 226.103
3.5 | 0.987 | 0.00423 | -0.112 | 233.036
4 | 1.042 | 0.00548 | -0.113 | 190.233
4.5 | 1.096 | 0.00521 | -0.113 | 210.371
5 | 1.138 | 0.01056 | -0.113 | 107.766
5.5 | 1.182 | 0.0111 | -0.114 | 106.528
6 | 1.222 | 0.01169 | -0.114 | 104.554
6.5 | 1.254 | 0.01233 | -0.114 | 101.65
7 | 1.269 | 0.01307 | -0.115 | 97.023
7.5 | 1.269 | 0.01385 | -0.115 | 91.642
8 | 1.252 | 0.01479 | -0.115 | 84.646
8.5 | 1.218 | 0.01573 | -0.116 | 77.407
9 | 1.163 | 0.01692 | -0.116 | 68.75
9.5 | 1.089 | 0.0179 | -0.116 | 60.854
10 | 0.834 | 0.06085 | -0.067 | 13.71
10.5 | 0.743 | 0.06806 | -0.057 | 10.917
11 | 0.648 | 0.07222 | -0.059 | 8.977
11.5 | 0.545 | 0.07643 | -0.059 | 7.136
12 | 0.436 | 0.08208 | -0.059 | 5.318

## 70. Re 4M Mach 0.25 (2)
BIGFOIL.COM POLAR EXPORT
NACA65-709 a=0.6
NACA65-709 a=0.6 |  |  |  | Cl Max: | 1.5326 | at alpha= | 12 | deg
XFOIL ncrit=9 |  |  |  | L/D Max: | 258.358 | at alpha= | 2.5 | deg
Re: | 4000000 |  |  | Cd Min: | 0.17063 | at alpha= | 17 | deg
Mach: | 0.25 |  |  | Cl=0 at alpha= | -99 | deg
|  |  |  | @ Cl=0.1, Cd= | 0.00505
|  |  |  | @ Cl=0.4, Cd= | 0.00505
|  |  |  | @ Cl=0.6, Cd= | 0.0048587
alpha (deg) | Cl | Cd | Cm | Cl/Cd
0 | 0.5731 | 0.00505 | -0.1205 | 113.4851
1 | 0.6912 | 0.00421 | -0.1221 | 164.1805
1.5 | 0.7497 | 0.00394 | -0.1228 | 190.2792
2 | 0.8064 | 0.00325 | -0.1228 | 248.1231
2.5 | 0.8655 | 0.00335 | -0.1233 | 258.3582
3 | 0.9233 | 0.00358 | -0.1236 | 257.905
3.5 | 0.9729 | 0.00469 | -0.1227 | 207.4414
4 | 1.0183 | 0.00605 | -0.1212 | 168.314
4.5 | 1.058 | 0.00765 | -0.1187 | 138.3007
5 | 1.0992 | 0.00892 | -0.1162 | 123.2287
5.5 | 1.1459 | 0.00967 | -0.1145 | 118.5005
6 | 1.1945 | 0.01023 | -0.1131 | 116.7644
6.5 | 1.2404 | 0.01087 | -0.1111 | 114.1122
7 | 1.2856 | 0.01144 | -0.109 | 112.3776
7.5 | 1.3186 | 0.01219 | -0.1045 | 108.1706
8 | 1.3447 | 0.01325 | -0.0992 | 101.4868
8.5 | 1.3723 | 0.01453 | -0.0945 | 94.446
9 | 1.4026 | 0.01585 | -0.0906 | 88.4921
9.5 | 1.4297 | 0.0175 | -0.0864 | 81.6971
10 | 1.4568 | 0.01929 | -0.0826 | 75.521
10.5 | 1.4775 | 0.02165 | -0.0781 | 68.2448
11 | 1.5013 | 0.02393 | -0.0744 | 62.7372
11.5 | 1.5222 | 0.02659 | -0.0706 | 57.2471
12 | 1.5326 | 0.03037 | -0.0661 | 50.4643
12.5 | 1.5232 | 0.03662 | -0.0605 | 41.5948
13 | 1.5218 | 0.04242 | -0.0567 | 35.8746
13.5 | 1.4986 | 0.0511 | -0.0532 | 29.3268
14 | 1.4655 | 0.06165 | -0.0514 | 23.7713
14.5 | 1.4244 | 0.07438 | -0.0522 | 19.1503
15 | 1.3802 | 0.08915 | -0.0561 | 15.4818
15.5 | 1.3381 | 0.1056 | -0.0633 | 12.6714
16 | 1.3013 | 0.12345 | -0.0736 | 10.5411
16.5 | 1.2709 | 0.14267 | -0.086 | 8.908
17 | 1.222 | 0.17063 | -0.1018 | 7.1617

## 71. Re 4M Mach 0.50 (1)
BIGFOIL.COM POLAR EXPORT
NACA65-709 a=0.6
NACA65-709 a=0.6 |  |  |  | Cl Max: | 1.291 | at alpha= | 6 | deg
JavaFoil+Calcfoil stall+Eppler ext transition |  |  |  | L/D Max: | 207.531 | at alpha= | 1.5 | deg
Re: | 4000000 |  |  | Cd Min: | 0.00402 | at alpha= | 1 | deg
Mach: | 0.5 |  |  | Cl=0 at alpha= | -4.7593 | deg
|  |  |  | @ Cl=0.1, Cd= | 0.033585
|  |  |  | @ Cl=0.4, Cd= | 0.005325
|  |  |  | @ Cl=0.6, Cd= | 0.0049044
alpha (deg) | Cl | Cd | Cm | Cl/Cd
-20 | -0.824 | 0.16253 | -0.057 | -5.069
-19.5 | -0.798 | 0.15714 | -0.057 | -5.076
-19 | -0.769 | 0.15129 | -0.055 | -5.085
-18.5 | -0.742 | 0.14833 | -0.054 | -5.001
-18 | -0.715 | 0.14357 | -0.055 | -4.981
-17.5 | -0.688 | 0.13914 | -0.055 | -4.948
-17 | -0.662 | 0.13404 | -0.055 | -4.936
-16.5 | -0.635 | 0.12657 | -0.055 | -5.016
-16 | -0.608 | 0.12625 | -0.055 | -4.815
-15.5 | -0.58 | 0.12086 | -0.053 | -4.798
-15 | -0.553 | 0.10801 | -0.054 | -5.123
-14.5 | -0.526 | 0.12564 | -0.052 | -4.183
-14 | -0.499 | 0.09233 | -0.054 | -5.41
-13.5 | -0.473 | 0.08715 | -0.055 | -5.423
-13 | -0.446 | 0.08157 | -0.056 | -5.466
-12.5 | -0.419 | 0.07625 | -0.056 | -5.493
-12 | -0.391 | 0.08579 | -0.052 | -4.553
-11.5 | -0.364 | 0.07787 | -0.053 | -4.671
-11 | -0.337 | 0.07112 | -0.053 | -4.736
-10.5 | -0.31 | 0.06679 | -0.054 | -4.64
-10 | -0.283 | 0.06162 | -0.055 | -4.592
-9.5 | -0.256 | 0.05702 | -0.056 | -4.492
-9 | -0.229 | 0.05313 | -0.058 | -4.315
-8.5 | -0.201 | 0.06761 | -0.052 | -2.979
-8 | -0.174 | 0.056 | -0.051 | -3.114
-7.5 | -0.147 | 0.05029 | -0.051 | -2.932
-7 | -0.121 | 0.04651 | -0.052 | -2.592
-6.5 | -0.094 | 0.04327 | -0.053 | -2.164
-6 | -0.067 | 0.04046 | -0.054 | -1.65
-5.5 | -0.04 | 0.03795 | -0.055 | -1.051
-5 | -0.013 | 0.03797 | -0.051 | -0.341
-4.5 | 0.014 | 0.03624 | -0.049 | 0.382
-4 | 0.062 | 0.03502 | -0.048 | 1.782
-3.5 | 0.12 | 0.03283 | -0.05 | 3.665
-3 | 0.179 | 0.03068 | -0.054 | 5.819
-2.5 | 0.294 | 0.00545 | -0.118 | 53.912
-2 | 0.365 | 0.00535 | -0.119 | 68.294
-1.5 | 0.435 | 0.0053 | -0.12 | 82.193
-1 | 0.504 | 0.0052 | -0.12 | 97.061
-0.5 | 0.573 | 0.00492 | -0.121 | 116.488
0 | 0.642 | 0.00488 | -0.121 | 131.628
0.5 | 0.709 | 0.00482 | -0.122 | 147.272
1 | 0.776 | 0.00402 | -0.123 | 193.318
1.5 | 0.843 | 0.00406 | -0.123 | 207.531
2 | 0.91 | 0.0051 | -0.124 | 178.477
2.5 | 0.976 | 0.00527 | -0.124 | 185.188
3 | 1.042 | 0.00553 | -0.125 | 188.403
3.5 | 1.098 | 0.0058 | -0.125 | 189.441
4 | 1.156 | 0.00617 | -0.126 | 187.379
4.5 | 1.199 | 0.01238 | -0.125 | 96.915
5 | 1.245 | 0.01269 | -0.125 | 98.155
5.5 | 1.278 | 0.01353 | -0.126 | 94.448
6 | 1.291 | 0.01459 | -0.126 | 88.485
6.5 | 1.253 | 0.01588 | -0.127 | 78.919
7 | 0.619 | 0.04653 | -0.059 | 13.296
7.5 | 0.779 | 0.01821 | -0.127 | 42.761
8 | 0.669 | 0.05381 | -0.058 | 12.439
8.5 | 0.838 | 0.02009 | -0.128 | 41.703
9 | 0.723 | 0.0588 | -0.068 | 12.295
9.5 | 0.745 | 0.06671 | -0.059 | 11.169
10 | 0.924 | 0.02374 | -0.129 | 38.928
10.5 | 0.803 | 0.06745 | -0.075 | 11.901
11 | 0.822 | 0.07658 | -0.065 | 10.734

## 72. Re 4M Mach 0.50 (2)
BIGFOIL.COM POLAR EXPORT
NACA65-709 a=0.6
NACA65-709 a=0.6 |  |  |  | Cl Max: | 1.3684 | at alpha= | 8 | deg
XFOIL ncrit=9 |  |  |  | L/D Max: | 274.585 | at alpha= | 3 | deg
Re: | 4000000 |  |  | Cd Min: | 0.14751 | at alpha= | -13 | deg
Mach: | 0.5 |  |  | Cl=0 at alpha= | -5.211 | deg
|  |  |  | @ Cl=0.1, Cd= | 0.028922
|  |  |  | @ Cl=0.4, Cd= | 0.0060799
|  |  |  | @ Cl=0.6, Cd= | 0.0052935
alpha (deg) | Cl | Cd | Cm | Cl/Cd
-13 | -0.2924 | 0.14751 | -0.048 | -1.9822
-12.5 | -0.2711 | 0.14059 | -0.0522 | -1.9283
-11.5 | -0.2283 | 0.12701 | -0.0604 | -1.7975
-11 | -0.2073 | 0.12 | -0.0643 | -1.7275
-10.5 | -0.1873 | 0.11323 | -0.0681 | -1.6542
-10 | -0.1677 | 0.10657 | -0.0719 | -1.5736
-9.5 | -0.1496 | 0.09979 | -0.0755 | -1.4991
-9 | -0.1331 | 0.09339 | -0.079 | -1.4252
-8.5 | -0.1183 | 0.08655 | -0.0824 | -1.3668
-8 | -0.1022 | 0.08027 | -0.0857 | -1.2732
-7.5 | -0.0872 | 0.07403 | -0.0887 | -1.1779
-7 | -0.0692 | 0.06933 | -0.0913 | -0.99812
-6.5 | -0.0558 | 0.06419 | -0.0932 | -0.86929
-5.5 | -0.0215 | 0.0507 | -0.1061 | -0.42406
-5 | 0.0157 | 0.04161 | -0.1171 | 0.37731
-4.5 | 0.0661 | 0.03337 | -0.1257 | 1.9808
-4 | 0.1241 | 0.02576 | -0.1313 | 4.8175
-3.5 | 0.1854 | 0.01857 | -0.1341 | 9.9838
-3 | 0.2455 | 0.0097 | -0.1352 | 25.3093
-2.5 | 0.3124 | 0.0073 | -0.1351 | 42.7945
-2 | 0.3811 | 0.00625 | -0.1351 | 60.976
-1.5 | 0.45 | 0.00563 | -0.1354 | 79.929
-1 | 0.5188 | 0.00546 | -0.1358 | 95.0183
-0.5 | 0.5874 | 0.00531 | -0.1364 | 110.6215
0 | 0.656 | 0.00522 | -0.1371 | 125.6705
0.5 | 0.7243 | 0.00512 | -0.1378 | 141.4648
1 | 0.7916 | 0.00459 | -0.1388 | 172.4619
1.5 | 0.8592 | 0.00416 | -0.1397 | 206.5385
2 | 0.924 | 0.0035 | -0.1396 | 264
2.5 | 0.9925 | 0.00363 | -0.1401 | 273.416
3 | 1.0599 | 0.00386 | -0.1402 | 274.5855
3.5 | 1.1128 | 0.0051 | -0.138 | 218.1961
4 | 1.1467 | 0.00713 | -0.1327 | 160.8275
4.5 | 1.1631 | 0.00928 | -0.1243 | 125.3341
5 | 1.1691 | 0.01101 | -0.1139 | 106.1853
5.5 | 1.2048 | 0.01227 | -0.1087 | 98.1907
6 | 1.2457 | 0.01353 | -0.1044 | 92.0695
6.5 | 1.2841 | 0.01506 | -0.0998 | 85.2656
7 | 1.323 | 0.01671 | -0.0952 | 79.1741
7.5 | 1.3532 | 0.019 | -0.0896 | 71.2211
8 | 1.3684 | 0.02236 | -0.0826 | 61.1986
8.5 | 1.3654 | 0.02709 | -0.0744 | 50.4024
9 | 1.3647 | 0.03262 | -0.0661 | 41.8363
9.5 | 1.3653 | 0.04028 | -0.0593 | 33.8952
10 | 1.347 | 0.04918 | -0.0548 | 27.3892
10.5 | 1.315 | 0.05978 | -0.0528 | 21.9973
11 | 1.2809 | 0.07163 | -0.0538 | 17.8822
11.5 | 1.2455 | 0.08523 | -0.0581 | 14.6134
12 | 1.2106 | 0.10069 | -0.0657 | 12.023
12.5 | 1.1777 | 0.11842 | -0.0769 | 9.9451
13 | 1.1563 | 0.13712 | -0.0893 | 8.4328

## 73. Re 5M Mach 0.00 (1)
BIGFOIL.COM POLAR EXPORT
NACA65-709 a=0.6
NACA65-709 a=0.6 |  |  |  | Cl Max: | 1.274 | at alpha= | 8 | deg
JavaFoil+Calcfoil stall+Eppler ext transition |  |  |  | L/D Max: | 235.88 | at alpha= | 4 | deg
Re: | 5000000 |  |  | Cd Min: | 0.0039 | at alpha= | 2 | deg
Mach: | 0 |  |  | Cl=0 at alpha= | -4.7857 | deg
|  |  |  | @ Cl=0.1, Cd= | 0.0058707
|  |  |  | @ Cl=0.4, Cd= | 0.0050251
|  |  |  | @ Cl=0.6, Cd= | 0.0049026
alpha (deg) | Cl | Cd | Cm | Cl/Cd
-16.5 | -0.184 | 0.12481 | -0.043 | -1.477
-16 | -0.194 | 0.11635 | -0.043 | -1.671
-15.5 | -0.205 | 0.11212 | -0.043 | -1.826
-15 | -0.215 | 0.10643 | -0.043 | -2.022
-14.5 | -0.226 | 0.10169 | -0.043 | -2.222
-14 | -0.237 | 0.09612 | -0.043 | -2.462
-13.5 | -0.247 | 0.0912 | -0.043 | -2.709
-13 | -0.257 | 0.08727 | -0.043 | -2.945
-12.5 | -0.266 | 0.08229 | -0.044 | -3.235
-12 | -0.274 | 0.07762 | -0.044 | -3.531
-11.5 | -0.277 | 0.07469 | -0.043 | -3.711
-11 | -0.277 | 0.07064 | -0.043 | -3.925
-10.5 | -0.275 | 0.06609 | -0.044 | -4.161
-10 | -0.27 | 0.0625 | -0.043 | -4.317
-9.5 | -0.262 | 0.05964 | -0.043 | -4.386
-9 | -0.25 | 0.05622 | -0.043 | -4.445
-8.5 | -0.235 | 0.05371 | -0.043 | -4.367
-8 | -0.215 | 0.05042 | -0.043 | -4.27
-7.5 | -0.192 | 0.04712 | -0.044 | -4.077
-7 | -0.165 | 0.04435 | -0.044 | -3.719
-6.5 | -0.134 | 0.04189 | -0.045 | -3.196
-6 | -0.099 | 0.0393 | -0.046 | -2.526
-5.5 | -0.061 | 0.03712 | -0.048 | -1.653
-5 | -0.021 | 0.03484 | -0.05 | -0.591
-4.5 | 0.028 | 0.00616 | -0.101 | 4.549
-4 | 0.084 | 0.00591 | -0.101 | 14.181
-3.5 | 0.141 | 0.00577 | -0.102 | 24.52
-3 | 0.2 | 0.00563 | -0.102 | 35.563
-2.5 | 0.26 | 0.00556 | -0.103 | 46.727
-2 | 0.319 | 0.00514 | -0.103 | 62.156
-1.5 | 0.379 | 0.00505 | -0.104 | 74.977
-1 | 0.438 | 0.00498 | -0.104 | 87.931
-0.5 | 0.497 | 0.00496 | -0.105 | 100.2
0 | 0.557 | 0.00491 | -0.105 | 113.289
0.5 | 0.615 | 0.0049 | -0.106 | 125.592
1 | 0.673 | 0.00405 | -0.106 | 166.359
1.5 | 0.731 | 0.00412 | -0.107 | 177.388
2 | 0.789 | 0.0039 | -0.107 | 202.586
2.5 | 0.847 | 0.00399 | -0.108 | 212.43
3 | 0.905 | 0.00403 | -0.108 | 224.365
3.5 | 0.956 | 0.00416 | -0.109 | 229.902
4 | 1.011 | 0.00428 | -0.109 | 235.88
4.5 | 1.064 | 0.00572 | -0.11 | 185.786
5 | 1.108 | 0.01022 | -0.11 | 108.385
5.5 | 1.153 | 0.01016 | -0.11 | 113.534
6 | 1.195 | 0.01063 | -0.111 | 112.383
6.5 | 1.231 | 0.01119 | -0.111 | 110.039
7 | 1.255 | 0.01179 | -0.111 | 106.452
7.5 | 1.27 | 0.01243 | -0.112 | 102.15
8 | 1.274 | 0.01307 | -0.112 | 97.488
8.5 | 1.268 | 0.01392 | -0.113 | 91.136
9 | 1.252 | 0.01471 | -0.113 | 85.102
9.5 | 1.225 | 0.01553 | -0.113 | 78.877
10 | 1.189 | 0.01645 | -0.114 | 72.314
10.5 | 1.146 | 0.01726 | -0.114 | 66.407
11 | 1.095 | 0.01837 | -0.114 | 59.62
11.5 | 1.039 | 0.01963 | -0.114 | 52.936
12 | 0.835 | 0.0688 | -0.077 | 12.13
12.5 | 0.773 | 0.08062 | -0.064 | 9.589
13 | 0.739 | 0.07576 | -0.078 | 9.755

## 74. Re 5M Mach 0.00 (2)
BIGFOIL.COM POLAR EXPORT
NACA65-709 a=0.6
NACA65-709 a=0.6 |  |  |  | Cl Max: | 1.7524 | at alpha= | 17.5 | deg
XFOIL ncrit=9 |  |  |  | L/D Max: | 265.191 | at alpha= | 2.5 | deg
Re: | 5000000 |  |  | Cd Min: | 0.09898 | at alpha= | 20 | deg
Mach: | 0 |  |  | Cl=0 at alpha= | -4.8193 | deg
|  |  |  | @ Cl=0.1, Cd= | 0.0062085
|  |  |  | @ Cl=0.4, Cd= | 0.0050281
|  |  |  | @ Cl=0.6, Cd= | 0.0046149
alpha (deg) | Cl | Cd | Cm | Cl/Cd
-7.5 | -0.2998 | 0.01048 | -0.1088 | -28.6069
-7 | -0.2447 | 0.00958 | -0.1092 | -25.5428
-6.5 | -0.1891 | 0.00882 | -0.1096 | -21.4399
-5.5 | -0.0772 | 0.0074 | -0.1104 | -10.4324
-5 | -0.0206 | 0.00687 | -0.1108 | -2.9985
-4.5 | 0.0364 | 0.00665 | -0.1113 | 5.4737
-3.5 | 0.1502 | 0.00586 | -0.1123 | 25.6314
-3 | 0.2075 | 0.0056 | -0.1128 | 37.0536
-2.5 | 0.2648 | 0.00537 | -0.1134 | 49.311
-2 | 0.3221 | 0.00528 | -0.1139 | 61.0038
-1.5 | 0.3796 | 0.00506 | -0.1145 | 75.0198
-1 | 0.4371 | 0.00497 | -0.1151 | 87.9477
-0.5 | 0.4945 | 0.00485 | -0.1157 | 101.9588
0 | 0.5517 | 0.0048 | -0.1162 | 114.9375
0.5 | 0.6091 | 0.00458 | -0.1169 | 132.9913
1 | 0.6658 | 0.00415 | -0.1177 | 160.4337
1.5 | 0.7223 | 0.00377 | -0.1184 | 191.5915
2 | 0.7761 | 0.00302 | -0.1185 | 256.9868
2.5 | 0.8327 | 0.00314 | -0.119 | 265.1911
3 | 0.8864 | 0.00362 | -0.1191 | 244.8619
3.5 | 0.9321 | 0.00499 | -0.1181 | 186.7936
4 | 0.979 | 0.00606 | -0.1173 | 161.5512
5 | 1.0676 | 0.00827 | -0.1146 | 129.0931
5.5 | 1.1156 | 0.0089 | -0.1137 | 125.3483
6 | 1.1649 | 0.00936 | -0.1131 | 124.4551
6.5 | 1.2127 | 0.00988 | -0.1122 | 122.7429
7 | 1.2607 | 0.01033 | -0.1114 | 122.0426
7.5 | 1.3054 | 0.01091 | -0.1101 | 119.6517
8 | 1.347 | 0.01162 | -0.1082 | 115.9208
8.5 | 1.385 | 0.01237 | -0.1057 | 111.9644
9 | 1.414 | 0.01308 | -0.1014 | 108.104
9.5 | 1.4416 | 0.01399 | -0.0972 | 103.045
10 | 1.4709 | 0.015 | -0.0937 | 98.06
10.5 | 1.4973 | 0.0163 | -0.09 | 91.8589
11 | 1.5253 | 0.01762 | -0.0869 | 86.5664
11.5 | 1.5512 | 0.01916 | -0.0837 | 80.9603
12 | 1.5739 | 0.02103 | -0.0803 | 74.8407
12.5 | 1.5894 | 0.02356 | -0.0763 | 67.4618
13 | 1.6168 | 0.02523 | -0.0741 | 64.0824
13.5 | 1.6353 | 0.02772 | -0.0711 | 58.9935
14 | 1.6647 | 0.02927 | -0.0695 | 56.8739
14.5 | 1.687 | 0.03151 | -0.0674 | 53.5386
15 | 1.7077 | 0.03399 | -0.0653 | 50.2412
15.5 | 1.7234 | 0.03705 | -0.0632 | 46.5155
16 | 1.7353 | 0.04065 | -0.0611 | 42.6888
16.5 | 1.7439 | 0.04474 | -0.0592 | 38.9785
17 | 1.7501 | 0.04934 | -0.0577 | 35.4702
17.5 | 1.7524 | 0.05462 | -0.0566 | 32.0835
18 | 1.7488 | 0.06098 | -0.0559 | 28.6783
18.5 | 1.7418 | 0.06813 | -0.056 | 25.5658
19 | 1.7314 | 0.07627 | -0.057 | 22.7009
19.5 | 1.7091 | 0.0868 | -0.0593 | 19.6901
20 | 1.6819 | 0.09898 | -0.0632 | 16.9923

## 75. Re 5M Mach 0.10 (1)
BIGFOIL.COM POLAR EXPORT
NACA65-709 a=0.6
NACA65-709 a=0.6 |  |  |  | Cl Max: | 1.273 | at alpha= | 8 | deg
JavaFoil+Calcfoil stall+Eppler ext transition |  |  |  | L/D Max: | 235.732 | at alpha= | 4 | deg
Re: | 5000000 |  |  | Cd Min: | 0.00388 | at alpha= | 2 | deg
Mach: | 0.1 |  |  | Cl=0 at alpha= | -4.7614 | deg
|  |  |  | @ Cl=0.1, Cd= | 0.0058614
|  |  |  | @ Cl=0.4, Cd= | 0.0050403
|  |  |  | @ Cl=0.6, Cd= | 0.0048761
alpha (deg) | Cl | Cd | Cm | Cl/Cd
-16 | -0.159 | 0.12082 | -0.043 | -1.312
-15.5 | -0.17 | 0.11326 | -0.043 | -1.501
-15 | -0.182 | 0.10805 | -0.044 | -1.683
-14.5 | -0.194 | 0.10109 | -0.043 | -1.919
-14 | -0.206 | 0.09689 | -0.044 | -2.131
-13.5 | -0.219 | 0.09151 | -0.044 | -2.391
-13 | -0.231 | 0.08709 | -0.044 | -2.651
-12.5 | -0.242 | 0.08263 | -0.044 | -2.932
-12 | -0.253 | 0.07784 | -0.044 | -3.247
-11.5 | -0.258 | 0.07425 | -0.044 | -3.479
-11 | -0.261 | 0.06933 | -0.044 | -3.763
-10.5 | -0.261 | 0.06597 | -0.044 | -3.957
-10 | -0.258 | 0.0628 | -0.044 | -4.113
-9.5 | -0.252 | 0.05917 | -0.043 | -4.264
-9 | -0.243 | 0.0565 | -0.043 | -4.296
-8.5 | -0.229 | 0.05364 | -0.043 | -4.271
-8 | -0.212 | 0.05065 | -0.043 | -4.176
-7.5 | -0.19 | 0.0476 | -0.044 | -3.983
-7 | -0.163 | 0.0444 | -0.044 | -3.68
-6.5 | -0.133 | 0.042 | -0.045 | -3.169
-6 | -0.099 | 0.03954 | -0.046 | -2.502
-5.5 | -0.061 | 0.03731 | -0.047 | -1.642
-5 | -0.021 | 0.03502 | -0.05 | -0.589
-4.5 | 0.023 | 0.03185 | -0.057 | 0.716
-4 | 0.084 | 0.0059 | -0.102 | 14.267
-3.5 | 0.142 | 0.00576 | -0.102 | 24.664
-3 | 0.201 | 0.00566 | -0.103 | 35.543
-2.5 | 0.261 | 0.00556 | -0.103 | 46.87
-2 | 0.321 | 0.00512 | -0.104 | 62.69
-1.5 | 0.381 | 0.00505 | -0.104 | 75.321
-1 | 0.44 | 0.00502 | -0.105 | 87.724
-0.5 | 0.5 | 0.00494 | -0.105 | 101.145
0 | 0.559 | 0.00489 | -0.106 | 114.301
0.5 | 0.618 | 0.00487 | -0.106 | 126.78
1 | 0.677 | 0.00407 | -0.107 | 166.111
1.5 | 0.735 | 0.00413 | -0.107 | 178.019
2 | 0.793 | 0.00388 | -0.108 | 204.403
2.5 | 0.851 | 0.00396 | -0.108 | 215.119
3 | 0.909 | 0.00406 | -0.109 | 224.064
3.5 | 0.961 | 0.00419 | -0.109 | 229.428
4 | 1.016 | 0.00431 | -0.11 | 235.732
4.5 | 1.069 | 0.00578 | -0.11 | 184.871
5 | 1.113 | 0.01028 | -0.11 | 108.221
5.5 | 1.158 | 0.01023 | -0.111 | 113.181
6 | 1.2 | 0.01072 | -0.111 | 111.938
6.5 | 1.235 | 0.01128 | -0.112 | 109.452
7 | 1.258 | 0.0119 | -0.112 | 105.724
7.5 | 1.271 | 0.01256 | -0.112 | 101.187
8 | 1.273 | 0.01327 | -0.113 | 95.942
8.5 | 1.264 | 0.01408 | -0.113 | 89.772
9 | 1.243 | 0.0149 | -0.114 | 83.401
9.5 | 1.211 | 0.01576 | -0.114 | 76.886
10 | 1.17 | 0.01666 | -0.114 | 70.231
10.5 | 1.12 | 0.01763 | -0.114 | 63.531
11 | 1.063 | 0.01872 | -0.115 | 56.79
11.5 | 0.998 | 0.02018 | -0.114 | 49.471
12 | 0.783 | 0.0768 | -0.063 | 10.192
12.5 | 0.731 | 0.08059 | -0.065 | 9.076
13 | 0.682 | 0.08241 | -0.07 | 8.274

## 76. Re 5M Mach 0.10 (2)
BIGFOIL.COM POLAR EXPORT
NACA65-709 a=0.6
NACA65-709 a=0.6 |  |  |  | Cl Max: | 1.7123 | at alpha= | 16 | deg
XFOIL ncrit=9 |  |  |  | L/D Max: | 265.968 | at alpha= | 2.5 | deg
Re: | 5000000 |  |  | Cd Min: | 0.13212 | at alpha= | 20 | deg
Mach: | 0.1 |  |  | Cl=0 at alpha= | -4.8145 | deg
|  |  |  | @ Cl=0.1, Cd= | 0.0062895
|  |  |  | @ Cl=0.4, Cd= | 0.0050417
|  |  |  | @ Cl=0.6, Cd= | 0.0046465
alpha (deg) | Cl | Cd | Cm | Cl/Cd
-7 | -0.2467 | 0.01025 | -0.1103 | -24.0683
-6.5 | -0.1908 | 0.00936 | -0.1106 | -20.3846
-6 | -0.1346 | 0.00853 | -0.111 | -15.7796
-5.5 | -0.0782 | 0.00765 | -0.1113 | -10.2222
-5 | -0.0213 | 0.00699 | -0.1117 | -3.0472
-4.5 | 0.0361 | 0.00669 | -0.1121 | 5.3961
-4 | 0.0934 | 0.00634 | -0.1126 | 14.7319
-3.5 | 0.1509 | 0.0059 | -0.113 | 25.5763
-3 | 0.2086 | 0.00562 | -0.1135 | 37.1174
-2.5 | 0.2663 | 0.00539 | -0.114 | 49.4063
-2 | 0.324 | 0.00529 | -0.1146 | 61.2476
-1.5 | 0.3818 | 0.00507 | -0.1151 | 75.3057
-1 | 0.4397 | 0.00498 | -0.1157 | 88.2932
-0.5 | 0.4975 | 0.00485 | -0.1163 | 102.5773
0 | 0.555 | 0.00481 | -0.1169 | 115.3846
0.5 | 0.6128 | 0.0046 | -0.1176 | 133.2174
1.5 | 0.7267 | 0.00377 | -0.1191 | 192.7586
2 | 0.7808 | 0.00303 | -0.1191 | 257.6898
2.5 | 0.8378 | 0.00315 | -0.1197 | 265.9683
3 | 0.8918 | 0.00363 | -0.1197 | 245.6749
3.5 | 0.9376 | 0.00501 | -0.1187 | 187.1457
4 | 0.9845 | 0.0061 | -0.1178 | 161.3934
4.5 | 1.0282 | 0.00734 | -0.1163 | 140.0817
5 | 1.0729 | 0.00834 | -0.1149 | 128.6451
5.5 | 1.1212 | 0.00897 | -0.114 | 124.9944
6 | 1.1707 | 0.00943 | -0.1133 | 124.1463
6.5 | 1.2185 | 0.00996 | -0.1123 | 122.3394
7 | 1.2666 | 0.01041 | -0.1114 | 121.6715
7.5 | 1.3111 | 0.01101 | -0.1099 | 119.0827
8 | 1.3512 | 0.01178 | -0.1076 | 114.7029
8.5 | 1.3864 | 0.01252 | -0.1043 | 110.7348
9 | 1.4142 | 0.0133 | -0.0998 | 106.3308
9.5 | 1.4425 | 0.01429 | -0.0957 | 100.9447
10 | 1.472 | 0.01538 | -0.0922 | 95.7087
10.5 | 1.4981 | 0.01678 | -0.0885 | 89.2789
11 | 1.5258 | 0.01821 | -0.0853 | 83.7891
11.5 | 1.5502 | 0.01995 | -0.0818 | 77.7043
12 | 1.5712 | 0.02206 | -0.0782 | 71.2239
12.5 | 1.5859 | 0.02479 | -0.0742 | 63.9734
13 | 1.6182 | 0.02614 | -0.0724 | 61.9051
13.5 | 1.6357 | 0.02881 | -0.0693 | 56.7754
14 | 1.6624 | 0.03072 | -0.0674 | 54.1146
14.5 | 1.681 | 0.03345 | -0.065 | 50.2541
15 | 1.696 | 0.03666 | -0.0625 | 46.263
15.5 | 1.7065 | 0.04051 | -0.0602 | 42.1254
16 | 1.7123 | 0.04502 | -0.0581 | 38.0342
16.5 | 1.7123 | 0.05047 | -0.0562 | 33.9271
17 | 1.7083 | 0.05674 | -0.055 | 30.1075
17.5 | 1.6987 | 0.06415 | -0.0546 | 26.4801
18 | 1.6786 | 0.07363 | -0.0553 | 22.7978
18.5 | 1.6543 | 0.08453 | -0.0575 | 19.5706
19 | 1.6248 | 0.09724 | -0.0616 | 16.7092
19.5 | 1.5824 | 0.11345 | -0.0686 | 13.948
20 | 1.5354 | 0.13212 | -0.0786 | 11.6213

## 77. Re 5M Mach 0.25 (1)
BIGFOIL.COM POLAR EXPORT
NACA65-709 a=0.6
NACA65-709 a=0.6 |  |  |  | Cl Max: | 1.271 | at alpha= | 7.5 | deg
JavaFoil+Calcfoil stall+Eppler ext transition |  |  |  | L/D Max: | 232.949 | at alpha= | 3.5 | deg
Re: | 5000000 |  |  | Cd Min: | 0.00387 | at alpha= | 1.5 | deg
Mach: | 0.25 |  |  | Cl=0 at alpha= | -4.7614 | deg
|  |  |  | @ Cl=0.1, Cd= | 0.0059125
|  |  |  | @ Cl=0.4, Cd= | 0.08641
|  |  |  | @ Cl=0.6, Cd= | 0.08641
alpha (deg) | Cl | Cd | Cm | Cl/Cd
-13.5 | -0.05 | 0.0922 | -0.046 | -0.54
-13 | -0.047 | 0.08701 | -0.046 | -0.54
-12.5 | -0.044 | 0.08187 | -0.046 | -0.539
-12 | -0.041 | 0.07838 | -0.047 | -0.527
-11.5 | -0.038 | 0.07351 | -0.046 | -0.523
-11 | -0.097 | 0.06941 | -0.047 | -1.393
-10.5 | -0.128 | 0.06694 | -0.046 | -1.918
-10 | -0.151 | 0.06263 | -0.046 | -2.417
-9.5 | -0.168 | 0.05916 | -0.046 | -2.837
-9 | -0.178 | 0.05618 | -0.046 | -3.168
-8.5 | -0.182 | 0.05288 | -0.046 | -3.433
-8 | -0.178 | 0.05085 | -0.045 | -3.501
-7.5 | -0.168 | 0.04812 | -0.045 | -3.481
-7 | -0.15 | 0.04599 | -0.044 | -3.262
-6.5 | -0.126 | 0.04274 | -0.045 | -2.946
-6 | -0.096 | 0.04031 | -0.046 | -2.376
-5.5 | -0.06 | 0.03811 | -0.047 | -1.584
-5 | -0.021 | 0.03585 | -0.048 | -0.573
-4.5 | 0.023 | 0.03373 | -0.051 | 0.677
-4 | 0.085 | 0.00594 | -0.104 | 14.387
-3.5 | 0.145 | 0.00583 | -0.105 | 24.841
-3 | 0.206 | 0.00569 | -0.106 | 36.157
-2.5 | 0.267 | 0.00523 | -0.106 | 51.109
-2 | 0.329 | 0.00514 | -0.107 | 64.096
-1.5 | 0.391 | 0.00506 | -0.107 | 77.306
-1 | 0.452 | 0.00503 | -0.108 | 89.908
-0.5 | 0.513 | 0.00495 | -0.108 | 103.682
0 | 0.575 | 0.00495 | -0.109 | 116.245
0.5 | 0.635 | 0.0049 | -0.109 | 129.618
1 | 0.695 | 0.00411 | -0.11 | 168.984
1.5 | 0.755 | 0.00387 | -0.11 | 195.369
2 | 0.815 | 0.00393 | -0.111 | 207.429
2.5 | 0.875 | 0.00402 | -0.111 | 217.528
3 | 0.934 | 0.00409 | -0.112 | 228.413
3.5 | 0.987 | 0.00424 | -0.112 | 232.949
4 | 1.043 | 0.00548 | -0.113 | 190.103
4.5 | 1.096 | 0.00604 | -0.113 | 181.537
5 | 1.139 | 0.01068 | -0.113 | 106.686
5.5 | 1.184 | 0.01067 | -0.114 | 110.955
6 | 1.224 | 0.01123 | -0.114 | 109.004
6.5 | 1.255 | 0.01184 | -0.114 | 106.044
7 | 1.27 | 0.01257 | -0.115 | 101.031
7.5 | 1.271 | 0.01332 | -0.115 | 95.421
8 | 1.254 | 0.01419 | -0.116 | 88.367
8.5 | 1.219 | 0.01509 | -0.116 | 80.826
9 | 1.165 | 0.01624 | -0.116 | 71.723
9.5 | 1.092 | 0.01725 | -0.117 | 63.274
10 | 1.002 | 0.01812 | -0.117 | 55.291
10.5 | 0.746 | 0.06614 | -0.062 | 11.272
11 | 0.651 | 0.06972 | -0.064 | 9.335
11.5 | 0.547 | 0.07474 | -0.063 | 7.317
12 | 0.437 | 0.08006 | -0.062 | 5.463
12.5 | 0.319 | 0.08641 | -0.06 | 3.693

## 78. Re 5M Mach 0.25 (2)
BIGFOIL.COM POLAR EXPORT
NACA65-709 a=0.6
NACA65-709 a=0.6 |  |  |  | Cl Max: | 1.561 | at alpha= | 13 | deg
XFOIL ncrit=9 |  |  |  | L/D Max: | 271.473 | at alpha= | 2.5 | deg
Re: | 5000000 |  |  | Cd Min: | 0.19937 | at alpha= | 18 | deg
Mach: | 0.25 |  |  | Cl=0 at alpha= | -99 | deg
|  |  |  | @ Cl=0.1, Cd= | 0.00483
|  |  |  | @ Cl=0.4, Cd= | 0.00483
|  |  |  | @ Cl=0.6, Cd= | 0.0047503
alpha (deg) | Cl | Cd | Cm | Cl/Cd
0 | 0.5736 | 0.00483 | -0.1206 | 118.7578
0.5 | 0.6332 | 0.00465 | -0.1213 | 136.172
1 | 0.6921 | 0.00422 | -0.1221 | 164.0047
1.5 | 0.7509 | 0.00381 | -0.1229 | 197.0866
2 | 0.807 | 0.00307 | -0.1229 | 262.8664
2.5 | 0.866 | 0.00319 | -0.1234 | 271.4734
3 | 0.9219 | 0.00366 | -0.1235 | 251.8852
3.5 | 0.9681 | 0.00511 | -0.1221 | 189.4521
4 | 1.0148 | 0.00631 | -0.1208 | 160.8241
4.5 | 1.0573 | 0.00767 | -0.1187 | 137.8488
5 | 1.1019 | 0.0087 | -0.1167 | 126.6552
5.5 | 1.151 | 0.00932 | -0.1154 | 123.4979
6 | 1.2011 | 0.00982 | -0.1142 | 122.3116
6.5 | 1.2491 | 0.01037 | -0.1126 | 120.4532
7 | 1.2949 | 0.01097 | -0.1105 | 118.0401
7.5 | 1.3334 | 0.01171 | -0.1072 | 113.8685
8 | 1.3585 | 0.01266 | -0.1013 | 107.3065
8.5 | 1.3894 | 0.01366 | -0.097 | 101.713
9 | 1.4196 | 0.01488 | -0.0928 | 95.4032
9.5 | 1.4477 | 0.01638 | -0.0886 | 88.3822
10 | 1.4764 | 0.01797 | -0.0848 | 82.1592
10.5 | 1.4989 | 0.0201 | -0.0804 | 74.5721
11 | 1.5217 | 0.02236 | -0.0763 | 68.0546
11.5 | 1.532 | 0.02579 | -0.0712 | 59.4029
12 | 1.5436 | 0.02944 | -0.0667 | 52.4321
12.5 | 1.5592 | 0.03293 | -0.063 | 47.3489
13 | 1.561 | 0.03807 | -0.0588 | 41.0034
13.5 | 1.5457 | 0.04548 | -0.0548 | 33.9864
14 | 1.5157 | 0.05513 | -0.0518 | 27.4932
14.5 | 1.4778 | 0.06664 | -0.0511 | 22.1759
15 | 1.4337 | 0.08035 | -0.0533 | 17.8432
15.5 | 1.3909 | 0.0957 | -0.0586 | 14.534
16 | 1.3518 | 0.11237 | -0.0668 | 12.0299
16.5 | 1.3179 | 0.13032 | -0.0777 | 10.1128
17 | 1.2909 | 0.14916 | -0.09 | 8.6545
17.5 | 1.2509 | 0.17341 | -0.1037 | 7.2135
18 | 1.2079 | 0.19937 | -0.1194 | 6.0586

## 79. Re 5M Mach 0.50 (1)
BIGFOIL.COM POLAR EXPORT
NACA65-709 a=0.6
NACA65-709 a=0.6 |  |  |  | Cl Max: | 1.293 | at alpha= | 6 | deg
JavaFoil+Calcfoil stall+Eppler ext transition |  |  |  | L/D Max: | 210.507 | at alpha= | 1.5 | deg
Re: | 5000000 |  |  | Cd Min: | 0.00396 | at alpha= | 1 | deg
Mach: | 0.5 |  |  | Cl=0 at alpha= | -4.7593 | deg
|  |  |  | @ Cl=0.1, Cd= | 0.033296
|  |  |  | @ Cl=0.4, Cd= | 0.005195
|  |  |  | @ Cl=0.6, Cd= | 0.0047804
alpha (deg) | Cl | Cd | Cm | Cl/Cd
-20 | -0.824 | 0.15874 | -0.057 | -5.192
-19.5 | -0.798 | 0.15561 | -0.057 | -5.128
-19 | -0.77 | 0.14981 | -0.056 | -5.139
-18.5 | -0.742 | 0.14463 | -0.055 | -5.132
-18 | -0.716 | 0.1399 | -0.055 | -5.115
-17.5 | -0.689 | 0.13548 | -0.055 | -5.084
-17 | -0.662 | 0.13036 | -0.055 | -5.078
-16.5 | -0.635 | 0.1234 | -0.056 | -5.148
-16 | -0.608 | 0.12301 | -0.055 | -4.943
-15.5 | -0.58 | 0.11768 | -0.054 | -4.931
-15 | -0.554 | 0.10552 | -0.055 | -5.248
-14.5 | -0.526 | 0.12176 | -0.052 | -4.317
-14 | -0.5 | 0.09119 | -0.056 | -5.484
-13.5 | -0.473 | 0.08527 | -0.056 | -5.55
-13 | -0.446 | 0.07995 | -0.057 | -5.584
-12.5 | -0.42 | 0.07472 | -0.058 | -5.615
-12 | -0.391 | 0.0845 | -0.053 | -4.625
-11.5 | -0.364 | 0.07636 | -0.054 | -4.767
-11 | -0.337 | 0.07003 | -0.054 | -4.813
-10.5 | -0.31 | 0.06518 | -0.055 | -4.757
-10 | -0.283 | 0.0606 | -0.056 | -4.672
-9.5 | -0.257 | 0.05602 | -0.058 | -4.58
-9 | -0.23 | 0.05206 | -0.06 | -4.413
-8.5 | -0.201 | 0.06665 | -0.052 | -3.023
-8 | -0.174 | 0.05502 | -0.052 | -3.17
-7.5 | -0.147 | 0.04914 | -0.052 | -3.001
-7 | -0.121 | 0.04609 | -0.053 | -2.616
-6.5 | -0.094 | 0.0428 | -0.053 | -2.189
-6 | -0.067 | 0.03999 | -0.055 | -1.671
-5.5 | -0.04 | 0.03736 | -0.057 | -1.069
-5 | -0.013 | 0.03777 | -0.052 | -0.343
-4.5 | 0.014 | 0.03574 | -0.05 | 0.388
-4 | 0.062 | 0.0346 | -0.049 | 1.803
-3.5 | 0.12 | 0.03261 | -0.051 | 3.69
-3 | 0.179 | 0.03042 | -0.055 | 5.872
-2.5 | 0.294 | 0.00536 | -0.118 | 54.825
-2 | 0.365 | 0.00525 | -0.119 | 69.6
-1.5 | 0.435 | 0.00514 | -0.12 | 84.643
-1 | 0.504 | 0.00509 | -0.12 | 99.189
-0.5 | 0.573 | 0.0048 | -0.121 | 119.49
0 | 0.642 | 0.00475 | -0.121 | 135.12
0.5 | 0.71 | 0.00468 | -0.122 | 151.639
1 | 0.776 | 0.00396 | -0.123 | 196.224
1.5 | 0.843 | 0.00401 | -0.123 | 210.507
2 | 0.91 | 0.00503 | -0.124 | 180.825
2.5 | 0.977 | 0.00524 | -0.124 | 186.408
3 | 1.043 | 0.00549 | -0.125 | 190.071
3.5 | 1.098 | 0.00581 | -0.125 | 189.068
4 | 1.156 | 0.00625 | -0.126 | 185.001
4.5 | 1.201 | 0.0119 | -0.125 | 100.941
5 | 1.247 | 0.01267 | -0.126 | 98.409
5.5 | 1.28 | 0.013 | -0.126 | 98.466
6 | 1.293 | 0.01403 | -0.126 | 92.135
6.5 | 1.255 | 0.01527 | -0.127 | 82.202
7 | 0.75 | 0.01659 | -0.127 | 45.185
7.5 | 0.78 | 0.0176 | -0.127 | 44.332
8 | 0.67 | 0.05279 | -0.062 | 12.695
8.5 | 0.839 | 0.01927 | -0.128 | 43.54
9 | 0.865 | 0.02114 | -0.128 | 40.944
9.5 | 0.745 | 0.06538 | -0.06 | 11.399
10 | 0.925 | 0.02276 | -0.129 | 40.653
10.5 | 0.952 | 0.02455 | -0.129 | 38.777
11 | 0.824 | 0.07483 | -0.07 | 11.012

## 80. Re 5M Mach 0.50 (2)
BIGFOIL.COM POLAR EXPORT
NACA65-709 a=0.6
NACA65-709 a=0.6 |  |  |  | Cl Max: | 1.3839 | at alpha= | 8 | deg
XFOIL ncrit=9 |  |  |  | L/D Max: | 289.708 | at alpha= | 2.5 | deg
Re: | 5000000 |  |  | Cd Min: | 0.25607 | at alpha= | -20 | deg
Mach: | 0.5 |  |  | Cl=0 at alpha= | -5.1963 | deg
|  |  |  | @ Cl=0.1, Cd= | 0.027689
|  |  |  | @ Cl=0.4, Cd= | 0.0056558
|  |  |  | @ Cl=0.6, Cd= | 0.0050082
alpha (deg) | Cl | Cd | Cm | Cl/Cd
-20 | -0.6098 | 0.25607 | 0.0199 | -2.3814
-19.5 | -0.5867 | 0.24826 | 0.0147 | -2.3632
-19 | -0.5635 | 0.24033 | 0.0095 | -2.3447
-18.5 | -0.5399 | 0.23256 | 0.0043 | -2.3216
-18 | -0.5165 | 0.22471 | -0.0008 | -2.2985
-17.5 | -0.4932 | 0.2169 | -0.0059 | -2.2739
-17 | -0.4711 | 0.20899 | -0.0109 | -2.2542
-16.5 | -0.4477 | 0.20123 | -0.0159 | -2.2248
-16 | -0.4241 | 0.19397 | -0.0208 | -2.1864
-15.5 | -0.4009 | 0.18644 | -0.0255 | -2.1503
-15 | -0.3775 | 0.17874 | -0.0302 | -2.112
-14.5 | -0.3549 | 0.17104 | -0.0347 | -2.075
-14 | -0.333 | 0.16304 | -0.0393 | -2.0424
-13.5 | -0.3113 | 0.15533 | -0.0437 | -2.0041
-13 | -0.2897 | 0.14788 | -0.0481 | -1.959
-12.5 | -0.2688 | 0.14046 | -0.0524 | -1.9137
-12 | -0.2503 | 0.13258 | -0.0568 | -1.8879
-11.5 | -0.2295 | 0.12596 | -0.0609 | -1.822
-11 | -0.2089 | 0.1193 | -0.0648 | -1.751
-10.5 | -0.1886 | 0.11264 | -0.0687 | -1.6744
-10 | -0.1692 | 0.10598 | -0.0725 | -1.5965
-9 | -0.1307 | 0.09325 | -0.0794 | -1.4016
-8.5 | -0.1206 | 0.08536 | -0.0831 | -1.4128
-8 | -0.1036 | 0.07947 | -0.0862 | -1.3036
-7.5 | -0.0865 | 0.07397 | -0.0891 | -1.1694
-7 | -0.0721 | 0.06811 | -0.0917 | -1.0586
-6.5 | -0.0668 | 0.06273 | -0.0932 | -1.0649
-6 | -0.0527 | 0.0563 | -0.0991 | -0.93606
-5.5 | -0.0243 | 0.04903 | -0.1077 | -0.49561
-5 | 0.0157 | 0.04059 | -0.118 | 0.38679
-4.5 | 0.0656 | 0.03131 | -0.1273 | 2.0952
-4 | 0.1244 | 0.02512 | -0.1317 | 4.9522
-3 | 0.2461 | 0.00963 | -0.1352 | 25.5556
-2.5 | 0.3121 | 0.00651 | -0.1351 | 47.9416
-2 | 0.3812 | 0.00574 | -0.1351 | 66.4111
-1.5 | 0.4504 | 0.00543 | -0.1354 | 82.9466
-1 | 0.5195 | 0.00515 | -0.1359 | 100.8738
-0.5 | 0.5884 | 0.00502 | -0.1365 | 117.2112
0 | 0.6569 | 0.00495 | -0.1372 | 132.7071
0.5 | 0.7253 | 0.00488 | -0.138 | 148.627
1 | 0.7935 | 0.00447 | -0.139 | 177.5168
1.5 | 0.8606 | 0.00402 | -0.1398 | 214.0796
2 | 0.9254 | 0.00328 | -0.1398 | 282.1341
2.5 | 0.9937 | 0.00343 | -0.1403 | 289.7085
3 | 1.0594 | 0.00381 | -0.1402 | 278.0577
3.5 | 1.1041 | 0.00558 | -0.1368 | 197.8674
4 | 1.1409 | 0.00735 | -0.132 | 155.2245
4.5 | 1.1631 | 0.00921 | -0.1244 | 126.2866
5 | 1.1797 | 0.01056 | -0.1154 | 111.714
5.5 | 1.217 | 0.01167 | -0.1102 | 104.2845
6 | 1.2589 | 0.01281 | -0.1059 | 98.2748
6.5 | 1.2998 | 0.01417 | -0.1014 | 91.729
7 | 1.3385 | 0.01578 | -0.0966 | 84.8226
7.5 | 1.3691 | 0.018 | -0.0909 | 76.0611
8 | 1.3839 | 0.0213 | -0.0836 | 64.9718
8.5 | 1.3784 | 0.0261 | -0.075 | 52.8123
9 | 1.377 | 0.03164 | -0.0664 | 43.5209
9.5 | 1.3775 | 0.03921 | -0.0596 | 35.1313
10 | 1.359 | 0.04793 | -0.055 | 28.3538
10.5 | 1.3261 | 0.05845 | -0.0528 | 22.6878
11 | 1.2881 | 0.07068 | -0.0536 | 18.2244
11.5 | 1.2498 | 0.08464 | -0.0578 | 14.7661
12 | 1.2138 | 0.10024 | -0.0655 | 12.1089
12.5 | 1.1824 | 0.11759 | -0.0763 | 10.0553
13 | 1.1603 | 0.13615 | -0.0887 | 8.5222

## 81. Re 6M Mach 0.00 (1)
BIGFOIL.COM POLAR EXPORT
NACA65-709 a=0.6
NACA65-709 a=0.6 |  |  |  | Cl Max: | 1.276 | at alpha= | 8 | deg
JavaFoil+Calcfoil stall+Eppler ext transition |  |  |  | L/D Max: | 228.113 | at alpha= | 4 | deg
Re: | 6000000 |  |  | Cd Min: | 0.00394 | at alpha= | 2.5 | deg
Mach: | 0 |  |  | Cl=0 at alpha= | -4.7857 | deg
|  |  |  | @ Cl=0.1, Cd= | 0.0057107
|  |  |  | @ Cl=0.4, Cd= | 0.0049515
|  |  |  | @ Cl=0.6, Cd= | 0.00482
alpha (deg) | Cl | Cd | Cm | Cl/Cd
-16.5 | -0.184 | 0.12286 | -0.043 | -1.501
-16 | -0.194 | 0.11632 | -0.044 | -1.672
-15.5 | -0.205 | 0.11081 | -0.044 | -1.848
-15 | -0.215 | 0.10554 | -0.044 | -2.04
-14.5 | -0.226 | 0.1002 | -0.044 | -2.256
-14 | -0.237 | 0.09536 | -0.044 | -2.483
-13.5 | -0.247 | 0.09075 | -0.044 | -2.724
-13 | -0.257 | 0.08633 | -0.043 | -2.977
-12.5 | -0.266 | 0.08135 | -0.044 | -3.273
-12 | -0.274 | 0.07688 | -0.044 | -3.566
-11.5 | -0.277 | 0.07378 | -0.044 | -3.757
-11 | -0.277 | 0.06957 | -0.044 | -3.986
-10.5 | -0.275 | 0.06483 | -0.044 | -4.243
-10 | -0.27 | 0.06181 | -0.044 | -4.367
-9.5 | -0.262 | 0.0588 | -0.044 | -4.45
-9 | -0.25 | 0.05576 | -0.043 | -4.484
-8.5 | -0.235 | 0.05312 | -0.043 | -4.416
-8 | -0.215 | 0.05016 | -0.044 | -4.294
-7.5 | -0.192 | 0.04658 | -0.045 | -4.127
-7 | -0.165 | 0.04396 | -0.045 | -3.754
-6.5 | -0.134 | 0.04152 | -0.046 | -3.225
-6 | -0.099 | 0.0392 | -0.046 | -2.532
-5.5 | -0.061 | 0.03673 | -0.049 | -1.673
-5 | -0.021 | 0.0341 | -0.053 | -0.606
-4.5 | 0.028 | 0.00605 | -0.101 | 4.628
-4 | 0.084 | 0.00575 | -0.101 | 14.577
-3.5 | 0.141 | 0.00561 | -0.102 | 25.229
-3 | 0.2 | 0.00556 | -0.102 | 36.026
-2.5 | 0.26 | 0.00548 | -0.103 | 47.416
-2 | 0.319 | 0.00503 | -0.103 | 63.473
-1.5 | 0.379 | 0.00498 | -0.104 | 76.154
-1 | 0.438 | 0.0049 | -0.104 | 89.437
-0.5 | 0.497 | 0.00487 | -0.105 | 102.101
0 | 0.557 | 0.00482 | -0.105 | 115.397
0.5 | 0.615 | 0.00482 | -0.106 | 127.49
1 | 0.673 | 0.00403 | -0.106 | 166.913
1.5 | 0.731 | 0.00408 | -0.107 | 179.044
2 | 0.789 | 0.00416 | -0.107 | 189.645
2.5 | 0.847 | 0.00394 | -0.108 | 215.059
3 | 0.905 | 0.00406 | -0.108 | 222.817
3.5 | 0.956 | 0.00419 | -0.109 | 228.08
4 | 1.011 | 0.00443 | -0.109 | 228.113
4.5 | 1.063 | 0.00641 | -0.11 | 165.833
5 | 1.109 | 0.00992 | -0.11 | 111.738
5.5 | 1.154 | 0.01035 | -0.11 | 111.543
6 | 1.196 | 0.01029 | -0.111 | 116.226
6.5 | 1.232 | 0.01083 | -0.111 | 113.802
7 | 1.256 | 0.0114 | -0.112 | 110.201
7.5 | 1.271 | 0.01202 | -0.112 | 105.717
8 | 1.276 | 0.01269 | -0.112 | 100.515
8.5 | 1.27 | 0.01345 | -0.113 | 94.379
9 | 1.253 | 0.01424 | -0.113 | 88.028
9.5 | 1.227 | 0.01503 | -0.114 | 81.612
10 | 1.191 | 0.0159 | -0.114 | 74.867
10.5 | 1.147 | 0.01671 | -0.114 | 68.634
11 | 1.097 | 0.01774 | -0.114 | 61.83
11.5 | 1.041 | 0.01893 | -0.115 | 55.001
12 | 0.98 | 0.02067 | -0.114 | 47.389
12.5 | 0.785 | 0.07305 | -0.076 | 10.748
13 | 0.859 | 0.02374 | -0.114 | 36.191

## 82. Re 6M Mach 0.00 (2)
BIGFOIL.COM POLAR EXPORT
NACA65-709 a=0.6
NACA65-709 a=0.6 |  |  |  | Cl Max: | 1.7871 | at alpha= | 17.5 | deg
XFOIL ncrit=9 |  |  |  | L/D Max: | 271.27 | at alpha= | 2.5 | deg
Re: | 6000000 |  |  | Cd Min: | 0.08955 | at alpha= | 20 | deg
Mach: | 0 |  |  | Cl=0 at alpha= | -4.8138 | deg
|  |  |  | @ Cl=0.1, Cd= | 0.0061367
|  |  |  | @ Cl=0.4, Cd= | 0.0048289
|  |  |  | @ Cl=0.6, Cd= | 0.0045014
alpha (deg) | Cl | Cd | Cm | Cl/Cd
-10.5 | -0.6255 | 0.01477 | -0.1065 | -42.3494
-10 | -0.5726 | 0.01386 | -0.1068 | -41.3131
-9.5 | -0.5181 | 0.01336 | -0.1071 | -38.7799
-9 | -0.463 | 0.01301 | -0.1075 | -35.588
-8.5 | -0.4077 | 0.01268 | -0.1079 | -32.153
-8 | -0.3516 | 0.01261 | -0.1083 | -27.8826
-7.5 | -0.2956 | 0.01246 | -0.1087 | -23.7239
-7 | -0.2465 | 0.00866 | -0.1091 | -28.4642
-6.5 | -0.191 | 0.00781 | -0.1094 | -24.4558
-6 | -0.1347 | 0.0072 | -0.1099 | -18.7083
-5.5 | -0.0782 | 0.00672 | -0.1103 | -11.6369
-5 | -0.0213 | 0.00638 | -0.1107 | -3.3386
-4.5 | 0.0359 | 0.00624 | -0.1113 | 5.7532
-4 | 0.0934 | 0.00621 | -0.1118 | 15.0403
-3.5 | 0.1501 | 0.00558 | -0.1123 | 26.8996
-3 | 0.2074 | 0.00534 | -0.1128 | 38.839
-2.5 | 0.2647 | 0.00516 | -0.1133 | 51.2984
-2 | 0.3223 | 0.00504 | -0.1139 | 63.9484
-1.5 | 0.3798 | 0.00485 | -0.1145 | 78.3093
-1 | 0.4372 | 0.00479 | -0.1151 | 91.2735
-0.5 | 0.4946 | 0.00469 | -0.1157 | 105.4584
0 | 0.5522 | 0.00461 | -0.1163 | 119.7831
0.5 | 0.6094 | 0.00448 | -0.1169 | 136.0268
1 | 0.6664 | 0.00411 | -0.1177 | 162.1411
1.5 | 0.7228 | 0.00371 | -0.1185 | 194.8248
2 | 0.7714 | 0.00294 | -0.1174 | 262.381
2.5 | 0.8328 | 0.00307 | -0.119 | 271.2704
3 | 0.8839 | 0.00388 | -0.1188 | 227.8093
3.5 | 0.9297 | 0.00522 | -0.1178 | 178.1034
4 | 0.9771 | 0.00622 | -0.117 | 157.09
4.5 | 1.0229 | 0.00725 | -0.1159 | 141.0897
5 | 1.0692 | 0.00813 | -0.1148 | 131.5129
5.5 | 1.1185 | 0.00865 | -0.1142 | 129.3064
6 | 1.1687 | 0.00907 | -0.1138 | 128.8534
6.5 | 1.2174 | 0.00954 | -0.113 | 127.6101
7 | 1.2656 | 0.00999 | -0.1123 | 126.6867
7.5 | 1.3114 | 0.01054 | -0.1111 | 124.4213
8 | 1.3526 | 0.0113 | -0.1092 | 119.6991
8.5 | 1.3943 | 0.01191 | -0.1073 | 117.0697
9 | 1.428 | 0.01261 | -0.1039 | 113.2435
9.5 | 1.4539 | 0.01345 | -0.0992 | 108.0967
10 | 1.4827 | 0.01439 | -0.0955 | 103.0368
10.5 | 1.5086 | 0.01565 | -0.0916 | 96.3962
11 | 1.5358 | 0.01695 | -0.0882 | 90.6077
11.5 | 1.5584 | 0.01868 | -0.0844 | 83.4261
12 | 1.5781 | 0.02074 | -0.0806 | 76.0897
12.5 | 1.6056 | 0.0223 | -0.078 | 72
13 | 1.6378 | 0.02352 | -0.0763 | 69.6344
13.5 | 1.6578 | 0.02579 | -0.0732 | 64.2807
14 | 1.6871 | 0.0273 | -0.0715 | 61.7985
14.5 | 1.7103 | 0.0294 | -0.0693 | 58.1735
15 | 1.7315 | 0.03171 | -0.0671 | 54.6042
15.5 | 1.7485 | 0.03455 | -0.0649 | 50.6078
16 | 1.7628 | 0.03776 | -0.0627 | 46.6843
16.5 | 1.7713 | 0.04172 | -0.0606 | 42.4569
17 | 1.7828 | 0.04554 | -0.059 | 39.148
17.5 | 1.7871 | 0.05038 | -0.0576 | 35.4724
18 | 1.7841 | 0.05636 | -0.0564 | 31.6554
18.5 | 1.7822 | 0.06254 | -0.056 | 28.497
19 | 1.7749 | 0.06979 | -0.0563 | 25.432
19.5 | 1.7556 | 0.07936 | -0.0576 | 22.122
20 | 1.7362 | 0.08955 | -0.0602 | 19.3881

## 83. Re 6M Mach 0.10 (1)
BIGFOIL.COM POLAR EXPORT
NACA65-709 a=0.6
NACA65-709 a=0.6 |  |  |  | Cl Max: | 1.274 | at alpha= | 8 | deg
JavaFoil+Calcfoil stall+Eppler ext transition |  |  |  | L/D Max: | 229.318 | at alpha= | 3.5 | deg
Re: | 6000000 |  |  | Cd Min: | 0.0039 | at alpha= | 2 | deg
Mach: | 0.1 |  |  | Cl=0 at alpha= | -4.7857 | deg
|  |  |  | @ Cl=0.1, Cd= | 0.0057397
|  |  |  | @ Cl=0.4, Cd= | 0.0049639
|  |  |  | @ Cl=0.6, Cd= | 0.0048369
alpha (deg) | Cl | Cd | Cm | Cl/Cd
-16 | -0.159 | 0.1192 | -0.043 | -1.33
-15.5 | -0.17 | 0.11127 | -0.044 | -1.528
-15 | -0.182 | 0.10539 | -0.044 | -1.726
-14.5 | -0.194 | 0.10141 | -0.044 | -1.914
-14 | -0.207 | 0.09547 | -0.044 | -2.163
-13.5 | -0.219 | 0.09019 | -0.044 | -2.427
-13 | -0.231 | 0.08673 | -0.044 | -2.662
-12.5 | -0.242 | 0.08233 | -0.044 | -2.944
-12 | -0.253 | 0.07751 | -0.044 | -3.262
-11.5 | -0.258 | 0.07337 | -0.044 | -3.522
-11 | -0.261 | 0.06901 | -0.044 | -3.781
-10.5 | -0.261 | 0.06493 | -0.044 | -4.021
-10 | -0.258 | 0.06237 | -0.044 | -4.142
-9.5 | -0.252 | 0.05916 | -0.044 | -4.266
-9 | -0.243 | 0.05569 | -0.044 | -4.36
-8.5 | -0.229 | 0.05365 | -0.043 | -4.273
-8 | -0.212 | 0.04986 | -0.044 | -4.244
-7.5 | -0.19 | 0.04711 | -0.044 | -4.026
-7 | -0.163 | 0.04415 | -0.045 | -3.703
-6.5 | -0.133 | 0.04164 | -0.046 | -3.197
-6 | -0.099 | 0.03917 | -0.047 | -2.527
-5.5 | -0.061 | 0.0369 | -0.049 | -1.663
-5 | -0.021 | 0.0345 | -0.052 | -0.599
-4.5 | 0.028 | 0.00605 | -0.101 | 4.645
-4 | 0.084 | 0.00577 | -0.102 | 14.575
-3.5 | 0.142 | 0.00566 | -0.102 | 25.1
-3 | 0.201 | 0.00558 | -0.103 | 36.042
-2.5 | 0.261 | 0.00547 | -0.103 | 47.653
-2 | 0.321 | 0.00504 | -0.104 | 63.661
-1.5 | 0.381 | 0.00498 | -0.104 | 76.493
-1 | 0.44 | 0.00493 | -0.105 | 89.223
-0.5 | 0.5 | 0.00485 | -0.105 | 103.07
0 | 0.559 | 0.00483 | -0.106 | 115.771
0.5 | 0.618 | 0.00484 | -0.106 | 127.803
1 | 0.677 | 0.00404 | -0.107 | 167.382
1.5 | 0.735 | 0.00411 | -0.107 | 178.762
2 | 0.793 | 0.0039 | -0.108 | 203.392
2.5 | 0.851 | 0.00397 | -0.108 | 214.176
3 | 0.909 | 0.00407 | -0.109 | 223.235
3.5 | 0.961 | 0.00419 | -0.109 | 229.318
4 | 1.015 | 0.00446 | -0.11 | 227.731
4.5 | 1.068 | 0.00646 | -0.11 | 165.212
5 | 1.114 | 0.00998 | -0.11 | 111.574
5.5 | 1.159 | 0.01043 | -0.111 | 111.144
6 | 1.201 | 0.01037 | -0.111 | 115.772
6.5 | 1.236 | 0.01092 | -0.112 | 113.189
7 | 1.259 | 0.01151 | -0.112 | 109.41
7.5 | 1.272 | 0.01214 | -0.113 | 104.769
8 | 1.274 | 0.01283 | -0.113 | 99.35
8.5 | 1.265 | 0.01363 | -0.113 | 92.813
9 | 1.244 | 0.01442 | -0.114 | 86.283
9.5 | 1.213 | 0.01524 | -0.114 | 79.555
10 | 1.171 | 0.01611 | -0.114 | 72.72
10.5 | 1.121 | 0.01699 | -0.115 | 66
11 | 1.064 | 0.01806 | -0.115 | 58.925
11.5 | 1.002 | 0.01934 | -0.115 | 51.781
12 | 0.913 | 0.02526 | -0.111 | 36.124
12.5 | 0.842 | 0.02919 | -0.11 | 28.84
13 | 0.798 | 0.02526 | -0.114 | 31.604

## 84. Re 6M Mach 0.10 (2)
BIGFOIL.COM POLAR EXPORT
NACA65-709 a=0.6
NACA65-709 a=0.6 |  |  |  | Cl Max: | 1.7552 | at alpha= | 17 | deg
XFOIL ncrit=9 |  |  |  | L/D Max: | 272.932 | at alpha= | 2.5 | deg
Re: | 6000000 |  |  | Cd Min: | 0.11018 | at alpha= | 20 | deg
Mach: | 0.1 |  |  | Cl=0 at alpha= | -4.8085 | deg
|  |  |  | @ Cl=0.1, Cd= | 0.0061518
|  |  |  | @ Cl=0.4, Cd= | 0.0048414
|  |  |  | @ Cl=0.6, Cd= | 0.0045173
alpha (deg) | Cl | Cd | Cm | Cl/Cd
-9 | -0.4646 | 0.01486 | -0.1089 | -31.2651
-8 | -0.3534 | 0.01386 | -0.1095 | -25.4978
-7.5 | -0.2967 | 0.01377 | -0.1098 | -21.5468
-7 | -0.2487 | 0.00923 | -0.1102 | -26.9447
-6.5 | -0.1931 | 0.00812 | -0.1105 | -23.7808
-6 | -0.1363 | 0.00743 | -0.1108 | -18.3445
-5.5 | -0.0793 | 0.00687 | -0.1112 | -11.5429
-5 | -0.0221 | 0.00646 | -0.1116 | -3.4211
-4.5 | 0.0356 | 0.00626 | -0.112 | 5.6869
-4 | 0.0936 | 0.00622 | -0.1126 | 15.0482
-3.5 | 0.1508 | 0.00561 | -0.113 | 26.8806
-3 | 0.2085 | 0.00536 | -0.1135 | 38.8993
-2.5 | 0.2662 | 0.00517 | -0.114 | 51.4894
-2 | 0.3242 | 0.00504 | -0.1146 | 64.3254
-1.5 | 0.3821 | 0.00486 | -0.1152 | 78.6214
-1 | 0.4399 | 0.0048 | -0.1158 | 91.6458
-0.5 | 0.4976 | 0.00469 | -0.1164 | 106.0981
0 | 0.5555 | 0.00461 | -0.117 | 120.4989
0.5 | 0.6131 | 0.00449 | -0.1176 | 136.5479
1 | 0.6704 | 0.00412 | -0.1184 | 162.7184
1.5 | 0.7271 | 0.00372 | -0.1192 | 195.457
2 | 0.7761 | 0.00295 | -0.118 | 263.0847
2.5 | 0.8379 | 0.00307 | -0.1197 | 272.9316
3 | 0.8893 | 0.00388 | -0.1195 | 229.201
3.5 | 0.9352 | 0.00524 | -0.1184 | 178.4733
4 | 0.9825 | 0.00627 | -0.1176 | 156.6986
4.5 | 1.0282 | 0.00732 | -0.1164 | 140.4645
5 | 1.0747 | 0.00818 | -0.1152 | 131.3814
5.5 | 1.1243 | 0.00871 | -0.1145 | 129.0815
6 | 1.1746 | 0.00913 | -0.114 | 128.6528
7 | 1.2716 | 0.01008 | -0.1123 | 126.1508
7.5 | 1.3172 | 0.01065 | -0.111 | 123.6808
8.5 | 1.3989 | 0.01206 | -0.1066 | 115.995
9 | 1.4276 | 0.01279 | -0.1021 | 111.6185
9.5 | 1.4547 | 0.01371 | -0.0976 | 106.105
10 | 1.4839 | 0.01474 | -0.094 | 100.6716
10.5 | 1.5094 | 0.01611 | -0.09 | 93.6934
11 | 1.5359 | 0.01755 | -0.0865 | 87.5157
11.5 | 1.5556 | 0.01959 | -0.0823 | 79.4079
12 | 1.575 | 0.02178 | -0.0784 | 72.314
12.5 | 1.6078 | 0.02302 | -0.0765 | 69.8436
13 | 1.6396 | 0.02436 | -0.0746 | 67.3071
13.5 | 1.659 | 0.02679 | -0.0715 | 61.9261
14 | 1.6861 | 0.0286 | -0.0694 | 58.9545
14.5 | 1.7063 | 0.03108 | -0.0669 | 54.9003
15 | 1.7237 | 0.03395 | -0.0644 | 50.7717
15.5 | 1.7369 | 0.03735 | -0.062 | 46.5033
16 | 1.7473 | 0.0412 | -0.0598 | 42.4102
16.5 | 1.7513 | 0.04594 | -0.0577 | 38.1215
17 | 1.7552 | 0.05095 | -0.0562 | 34.4495
17.5 | 1.7531 | 0.05699 | -0.0551 | 30.7615
18 | 1.7411 | 0.06469 | -0.0547 | 26.9145
18.5 | 1.728 | 0.07312 | -0.0553 | 23.6324
19 | 1.7093 | 0.08296 | -0.0572 | 20.6039
19.5 | 1.677 | 0.09588 | -0.0611 | 17.4906
20 | 1.6424 | 0.11018 | -0.0669 | 14.9065

## 85. Re 6M Mach 0.25 (1)
BIGFOIL.COM POLAR EXPORT
NACA65-709 a=0.6
NACA65-709 a=0.6 |  |  |  | Cl Max: | 1.272 | at alpha= | 7.5 | deg
JavaFoil+Calcfoil stall+Eppler ext transition |  |  |  | L/D Max: | 230.865 | at alpha= | 3.5 | deg
Re: | 6000000 |  |  | Cd Min: | 0.00385 | at alpha= | 1.5 | deg
Mach: | 0.25 |  |  | Cl=0 at alpha= | -4.7614 | deg
|  |  |  | @ Cl=0.1, Cd= | 0.005775
|  |  |  | @ Cl=0.4, Cd= | 0.08475
|  |  |  | @ Cl=0.6, Cd= | 0.08475
alpha (deg) | Cl | Cd | Cm | Cl/Cd
-13.5 | -0.05 | 0.09144 | -0.046 | -0.545
-13 | -0.047 | 0.0866 | -0.047 | -0.543
-12.5 | -0.044 | 0.08145 | -0.047 | -0.542
-12 | -0.041 | 0.07768 | -0.047 | -0.532
-11.5 | -0.038 | 0.07344 | -0.047 | -0.524
-11 | -0.097 | 0.06885 | -0.047 | -1.405
-10.5 | -0.128 | 0.06635 | -0.047 | -1.936
-10 | -0.151 | 0.06219 | -0.047 | -2.435
-9.5 | -0.168 | 0.05871 | -0.046 | -2.859
-9 | -0.178 | 0.0555 | -0.047 | -3.208
-8.5 | -0.182 | 0.05253 | -0.046 | -3.456
-8 | -0.178 | 0.05085 | -0.046 | -3.502
-7.5 | -0.168 | 0.04747 | -0.045 | -3.53
-7 | -0.15 | 0.04543 | -0.045 | -3.302
-6.5 | -0.126 | 0.04221 | -0.047 | -2.985
-6 | -0.096 | 0.03993 | -0.047 | -2.399
-5.5 | -0.06 | 0.03781 | -0.048 | -1.597
-5 | -0.021 | 0.03543 | -0.05 | -0.581
-4.5 | 0.023 | 0.03336 | -0.053 | 0.685
-4 | 0.085 | 0.00581 | -0.104 | 14.715
-3.5 | 0.145 | 0.00567 | -0.105 | 25.523
-3 | 0.206 | 0.00561 | -0.106 | 36.66
-2.5 | 0.267 | 0.00516 | -0.106 | 51.84
-2 | 0.329 | 0.00506 | -0.107 | 65.09
-1.5 | 0.391 | 0.00498 | -0.107 | 78.546
-1 | 0.452 | 0.00494 | -0.108 | 91.545
-0.5 | 0.513 | 0.00489 | -0.108 | 105.034
0 | 0.575 | 0.00485 | -0.109 | 118.518
0.5 | 0.635 | 0.00486 | -0.109 | 130.609
1 | 0.695 | 0.00406 | -0.11 | 171.44
1.5 | 0.755 | 0.00385 | -0.11 | 196.055
2 | 0.815 | 0.00391 | -0.111 | 208.264
2.5 | 0.875 | 0.00398 | -0.111 | 219.542
3 | 0.934 | 0.00412 | -0.112 | 226.856
3.5 | 0.987 | 0.00427 | -0.112 | 230.865
4 | 1.042 | 0.00575 | -0.113 | 181.328
4.5 | 1.095 | 0.0067 | -0.113 | 163.474
5 | 1.14 | 0.01036 | -0.113 | 110.05
5.5 | 1.185 | 0.01083 | -0.114 | 109.385
6 | 1.225 | 0.01087 | -0.114 | 112.746
6.5 | 1.257 | 0.01145 | -0.115 | 109.722
7 | 1.271 | 0.01216 | -0.115 | 104.556
7.5 | 1.272 | 0.01292 | -0.115 | 98.394
8 | 1.255 | 0.01377 | -0.116 | 91.193
8.5 | 1.221 | 0.0146 | -0.116 | 83.585
9 | 1.166 | 0.01573 | -0.116 | 74.152
9.5 | 1.093 | 0.01672 | -0.117 | 65.401
10 | 1.003 | 0.01752 | -0.117 | 57.254
10.5 | 0.893 | 0.01912 | -0.116 | 46.693
11 | 0.773 | 0.02093 | -0.116 | 36.949
11.5 | 0.55 | 0.07171 | -0.07 | 7.674
12 | 0.438 | 0.0783 | -0.065 | 5.599
12.5 | 0.32 | 0.08475 | -0.062 | 3.771

## 86. Re 6M Mach 0.25 (2)
BIGFOIL.COM POLAR EXPORT
NACA65-709 a=0.6
NACA65-709 a=0.6 |  |  |  | Cl Max: | 1.5878 | at alpha= | 13 | deg
XFOIL ncrit=9 |  |  |  | L/D Max: | 279.387 | at alpha= | 2.5 | deg
Re: | 6000000 |  |  | Cd Min: | 0.18356 | at alpha= | 18 | deg
Mach: | 0.25 |  |  | Cl=0 at alpha= | -4.7864 | deg
|  |  |  | @ Cl=0.1, Cd= | 0.0062957
|  |  |  | @ Cl=0.4, Cd= | 0.0048928
|  |  |  | @ Cl=0.6, Cd= | 0.0045908
alpha (deg) | Cl | Cd | Cm | Cl/Cd
-14 | -0.3376 | 0.15474 | -0.0365 | -2.1817
-13.5 | -0.3195 | 0.14774 | -0.0404 | -2.1626
-13 | -0.3022 | 0.14073 | -0.0442 | -2.1474
-12.5 | -0.2854 | 0.13373 | -0.0479 | -2.1342
-12 | -0.2678 | 0.12708 | -0.0516 | -2.1073
-11 | -0.2364 | 0.1134 | -0.0586 | -2.0847
-10 | -0.212 | 0.09921 | -0.0655 | -2.1369
-9 | -0.1946 | 0.08452 | -0.0722 | -2.3024
-8.5 | -0.176 | 0.08019 | -0.0746 | -2.1948
-8 | -0.1657 | 0.07446 | -0.0772 | -2.2254
-7.5 | -0.1592 | 0.06955 | -0.0786 | -2.289
-6.5 | -0.1308 | 0.05515 | -0.092 | -2.3717
-5.5 | -0.084 | 0.00891 | -0.1163 | -9.4276
-5 | -0.0255 | 0.00747 | -0.1163 | -3.4137
-4.5 | 0.0342 | 0.00662 | -0.1164 | 5.1662
-4 | 0.0947 | 0.00634 | -0.1167 | 14.9369
-3.5 | 0.1545 | 0.00584 | -0.117 | 26.4555
-3 | 0.2144 | 0.00549 | -0.1174 | 39.0528
-2.5 | 0.2746 | 0.00523 | -0.1178 | 52.5048
-2 | 0.3347 | 0.00506 | -0.1183 | 66.1462
-1.5 | 0.3946 | 0.0049 | -0.1189 | 80.5306
-1 | 0.4543 | 0.00482 | -0.1194 | 94.2531
-0.5 | 0.5142 | 0.0047 | -0.1201 | 109.4043
0 | 0.5741 | 0.00463 | -0.1207 | 123.9957
0.5 | 0.6335 | 0.00454 | -0.1213 | 139.5374
1 | 0.6929 | 0.00416 | -0.1221 | 166.5625
1.5 | 0.7515 | 0.00374 | -0.123 | 200.9358
2 | 0.8025 | 0.00299 | -0.1219 | 268.3946
2.5 | 0.8661 | 0.0031 | -0.1235 | 279.3871
3 | 0.9194 | 0.00389 | -0.1232 | 236.3496
3.5 | 0.9653 | 0.00535 | -0.1218 | 180.4299
4 | 1.0127 | 0.00646 | -0.1205 | 156.7647
4.5 | 1.0575 | 0.00763 | -0.1187 | 138.5976
5 | 1.1048 | 0.00848 | -0.1172 | 130.283
5.5 | 1.1554 | 0.00902 | -0.1161 | 128.0931
6 | 1.2059 | 0.00951 | -0.115 | 126.8034
6.5 | 1.2556 | 0.01 | -0.1137 | 125.56
7 | 1.3018 | 0.01061 | -0.1117 | 122.6956
7.5 | 1.3436 | 0.01134 | -0.109 | 118.4832
8 | 1.3724 | 0.01214 | -0.1036 | 113.0478
8.5 | 1.4023 | 0.01307 | -0.0989 | 107.2915
9 | 1.4326 | 0.01419 | -0.0946 | 100.9584
9.5 | 1.4611 | 0.01559 | -0.0903 | 93.7203
10 | 1.4901 | 0.0171 | -0.0864 | 87.1404
10.5 | 1.5108 | 0.01928 | -0.0816 | 78.361
11 | 1.5247 | 0.02214 | -0.0764 | 68.8663
11.5 | 1.5549 | 0.02395 | -0.0734 | 64.9228
12 | 1.5683 | 0.02726 | -0.0688 | 57.5312
12.5 | 1.5846 | 0.03053 | -0.0649 | 51.903
13 | 1.5878 | 0.03532 | -0.0605 | 44.9547
13.5 | 1.5769 | 0.04198 | -0.0561 | 37.5631
14 | 1.5501 | 0.05092 | -0.0525 | 30.4419
14.5 | 1.515 | 0.06159 | -0.0509 | 24.5981
15 | 1.4719 | 0.07455 | -0.0519 | 19.7438
15.5 | 1.4289 | 0.08909 | -0.0559 | 16.0388
16 | 1.3886 | 0.10505 | -0.0628 | 13.2185
16.5 | 1.3518 | 0.12248 | -0.0726 | 11.0369
17 | 1.323 | 0.1403 | -0.084 | 9.4298
17.5 | 1.2982 | 0.15954 | -0.0963 | 8.1371
18 | 1.256 | 0.18356 | -0.11 | 6.8424

## 87. Re 6M Mach 0.50 (1)
BIGFOIL.COM POLAR EXPORT
NACA65-709 a=0.6
NACA65-709 a=0.6 |  |  |  | Cl Max: | 1.305 | at alpha= | 20 | deg
JavaFoil+Calcfoil stall+Eppler ext transition |  |  |  | L/D Max: | 210.581 | at alpha= | 1.5 | deg
Re: | 6000000 |  |  | Cd Min: | 0.00391 | at alpha= | 1 | deg
Mach: | 0.5 |  |  | Cl=0 at alpha= | -4.7593 | deg
|  |  |  | @ Cl=0.1, Cd= | 0.033015
|  |  |  | @ Cl=0.4, Cd= | 0.0051
|  |  |  | @ Cl=0.6, Cd= | 0.0048383
alpha (deg) | Cl | Cd | Cm | Cl/Cd
-20 | -0.825 | 0.15583 | -0.057 | -5.291
-19.5 | -0.798 | 0.15206 | -0.058 | -5.249
-19 | -0.77 | 0.14793 | -0.057 | -5.208
-18.5 | -0.742 | 0.14114 | -0.055 | -5.26
-18 | -0.716 | 0.13643 | -0.055 | -5.246
-17.5 | -0.689 | 0.132 | -0.056 | -5.22
-17 | -0.662 | 0.12911 | -0.056 | -5.129
-16.5 | -0.635 | 0.1225 | -0.056 | -5.187
-16 | -0.608 | 0.1214 | -0.056 | -5.009
-15.5 | -0.581 | 0.11322 | -0.055 | -5.128
-15 | -0.554 | 0.10375 | -0.056 | -5.341
-14.5 | -0.526 | 0.11835 | -0.053 | -4.443
-14 | -0.501 | 0.08992 | -0.057 | -5.566
-13.5 | -0.474 | 0.0843 | -0.057 | -5.619
-13 | -0.447 | 0.07828 | -0.059 | -5.714
-12.5 | -0.421 | 0.07315 | -0.061 | -5.751
-12 | -0.391 | 0.08329 | -0.053 | -4.693
-11.5 | -0.364 | 0.07538 | -0.054 | -4.83
-11 | -0.337 | 0.06876 | -0.055 | -4.903
-10.5 | -0.31 | 0.06472 | -0.056 | -4.794
-10 | -0.283 | 0.05997 | -0.057 | -4.727
-9.5 | -0.257 | 0.05475 | -0.061 | -4.696
-9 | -0.231 | 0.05031 | -0.064 | -4.586
-8.5 | -0.202 | 0.05467 | -0.053 | -3.687
-8 | -0.174 | 0.05487 | -0.052 | -3.18
-7.5 | -0.148 | 0.04896 | -0.052 | -3.013
-7 | -0.121 | 0.0457 | -0.053 | -2.639
-6.5 | -0.094 | 0.04231 | -0.055 | -2.215
-6 | -0.067 | 0.03952 | -0.056 | -1.692
-5.5 | -0.04 | 0.03697 | -0.058 | -1.081
-5 | -0.013 | 0.03752 | -0.052 | -0.345
-4.5 | 0.014 | 0.03556 | -0.051 | 0.39
-4 | 0.062 | 0.03426 | -0.049 | 1.821
-3.5 | 0.12 | 0.03236 | -0.052 | 3.721
-3 | 0.179 | 0.03013 | -0.057 | 5.934
-2.5 | 0.294 | 0.00527 | -0.118 | 55.709
-2 | 0.365 | 0.00515 | -0.119 | 70.875
-1.5 | 0.435 | 0.00505 | -0.12 | 86.136
-1 | 0.504 | 0.00498 | -0.12 | 101.314
-0.5 | 0.573 | 0.00494 | -0.121 | 116.064
0 | 0.642 | 0.00468 | -0.121 | 137.145
0.5 | 0.71 | 0.00465 | -0.122 | 152.529
1 | 0.777 | 0.00391 | -0.123 | 198.408
1.5 | 0.843 | 0.004 | -0.123 | 210.581
2 | 0.91 | 0.00505 | -0.124 | 180.378
2.5 | 0.977 | 0.00524 | -0.124 | 186.233
3 | 1.043 | 0.00549 | -0.125 | 189.982
3.5 | 1.098 | 0.0059 | -0.125 | 186.197
4 | 1.155 | 0.00699 | -0.126 | 165.283
4.5 | 1.202 | 0.01156 | -0.125 | 104.018
5 | 1.248 | 0.01228 | -0.126 | 101.659
5.5 | 1.281 | 0.01304 | -0.126 | 98.284
6 | 1.294 | 0.01358 | -0.127 | 95.33
6.5 | 1.256 | 0.01477 | -0.127 | 85.088
7 | 0.751 | 0.01624 | -0.127 | 46.241
7.5 | 0.781 | 0.01705 | -0.128 | 45.793
8 | 0.671 | 0.05197 | -0.064 | 12.91
8.5 | 0.84 | 0.01863 | -0.128 | 45.087
9 | 0.867 | 0.02051 | -0.129 | 42.293
9.5 | 0.746 | 0.06428 | -0.062 | 11.604
10 | 0.927 | 0.02205 | -0.13 | 42.018
10.5 | 0.954 | 0.02384 | -0.13 | 40.011
11 | 0.845 | 0.06546 | -0.091 | 12.907
11.5 | 0.848 | 0.08405 | -0.067 | 10.084
12 | 1.035 | 0.0283 | -0.13 | 36.569
12.5 | 0.906 | 0.08415 | -0.08 | 10.762
13 | 0.925 | 0.09484 | -0.074 | 9.751
13.5 | 0.948 | 0.1009 | -0.072 | 9.399
14 | 0.973 | 0.10463 | -0.073 | 9.297
14.5 | 1.001 | 0.10764 | -0.078 | 9.299
15 | 1.038 | 0.1083 | -0.089 | 9.583
15.5 | 1.048 | 0.11359 | -0.078 | 9.23
16 | 1.076 | 0.11775 | -0.082 | 9.142
16.5 | 1.118 | 0.11714 | -0.095 | 9.543
17 | 1.131 | 0.13464 | -0.088 | 8.401
17.5 | 1.149 | 0.13121 | -0.084 | 8.756
18 | 1.183 | 0.1342 | -0.092 | 8.816
18.5 | 1.237 | 0.12487 | -0.106 | 9.903
19 | 1.224 | 0.14419 | -0.088 | 8.488
19.5 | 1.252 | 0.15 | -0.091 | 8.344
20 | 1.305 | 0.13905 | -0.105 | 9.383

## 88. Re 6M Mach 0.50 (2)
BIGFOIL.COM POLAR EXPORT
NACA65-709 a=0.6
NACA65-709 a=0.6 |  |  |  | Cl Max: | 1.3968 | at alpha= | 8 | deg
XFOIL ncrit=9 |  |  |  | L/D Max: | 301.333 | at alpha= | 2.5 | deg
Re: | 6000000 |  |  | Cd Min: | 0.13535 | at alpha= | 13 | deg
Mach: | 0.5 |  |  | Cl=0 at alpha= | -99 | deg
|  |  |  | @ Cl=0.1, Cd= | 0.00476
|  |  |  | @ Cl=0.4, Cd= | 0.00476
|  |  |  | @ Cl=0.6, Cd= | 0.00476
alpha (deg) | Cl | Cd | Cm | Cl/Cd
0 | 0.6575 | 0.00476 | -0.1373 | 138.1303
0.5 | 0.7262 | 0.00468 | -0.1381 | 155.1709
1 | 0.7944 | 0.0044 | -0.139 | 180.5455
1.5 | 0.862 | 0.0039 | -0.14 | 221.0256
2 | 0.9245 | 0.00323 | -0.1397 | 286.2229
2.5 | 0.9944 | 0.0033 | -0.1404 | 301.3333
3 | 1.0575 | 0.0039 | -0.14 | 271.1538
3.5 | 1.0984 | 0.00587 | -0.1361 | 187.121
4 | 1.1375 | 0.00746 | -0.1315 | 152.4799
4.5 | 1.1646 | 0.00911 | -0.1246 | 127.8375
5 | 1.1904 | 0.01016 | -0.1169 | 117.1654
5.5 | 1.2285 | 0.01115 | -0.1117 | 110.1794
6 | 1.2691 | 0.01228 | -0.107 | 103.3469
6.5 | 1.3113 | 0.01353 | -0.1026 | 96.918
7 | 1.3493 | 0.01514 | -0.0977 | 89.1215
7.5 | 1.3819 | 0.01721 | -0.0919 | 80.2963
8 | 1.3968 | 0.02045 | -0.0844 | 68.3032
8.5 | 1.3895 | 0.02527 | -0.0755 | 54.9861
9 | 1.3874 | 0.03081 | -0.0668 | 45.0308
9.5 | 1.3875 | 0.03833 | -0.0599 | 36.1988
10 | 1.3653 | 0.04736 | -0.055 | 28.8281
10.5 | 1.3298 | 0.05814 | -0.0527 | 22.8724
11 | 1.2917 | 0.07031 | -0.0534 | 18.3715
11.5 | 1.2529 | 0.08426 | -0.0576 | 14.8695
12 | 1.2169 | 0.09978 | -0.0652 | 12.1958
12.5 | 1.1858 | 0.11698 | -0.0759 | 10.1368
13 | 1.1637 | 0.13535 | -0.0883 | 8.5977

## 89. Re 7M Mach 0.00 (1)
BIGFOIL.COM POLAR EXPORT
NACA65-709 a=0.6
NACA65-709 a=0.6 |  |  |  | Cl Max: | 1.277 | at alpha= | 8 | deg
JavaFoil+Calcfoil stall+Eppler ext transition |  |  |  | L/D Max: | 223.414 | at alpha= | 3.5 | deg
Re: | 7000000 |  |  | Cd Min: | 0.00397 | at alpha= | 2.5 | deg
Mach: | 0 |  |  | Cl=0 at alpha= | -4.7857 | deg
|  |  |  | @ Cl=0.1, Cd= | 0.0056291
|  |  |  | @ Cl=0.4, Cd= | 0.004898
|  |  |  | @ Cl=0.6, Cd= | 0.0047826
alpha (deg) | Cl | Cd | Cm | Cl/Cd
-16.5 | -0.184 | 0.12322 | -0.043 | -1.497
-16 | -0.194 | 0.11513 | -0.044 | -1.689
-15.5 | -0.205 | 0.11037 | -0.044 | -1.856
-15 | -0.215 | 0.10364 | -0.044 | -2.078
-14.5 | -0.226 | 0.09994 | -0.044 | -2.262
-14 | -0.237 | 0.09377 | -0.044 | -2.525
-13.5 | -0.247 | 0.09006 | -0.045 | -2.746
-13 | -0.257 | 0.08558 | -0.044 | -3.004
-12.5 | -0.266 | 0.08069 | -0.045 | -3.301
-12 | -0.274 | 0.07731 | -0.044 | -3.547
-11.5 | -0.277 | 0.07328 | -0.044 | -3.783
-11 | -0.277 | 0.06921 | -0.044 | -4.007
-10.5 | -0.275 | 0.06505 | -0.044 | -4.228
-10 | -0.27 | 0.06177 | -0.044 | -4.371
-9.5 | -0.262 | 0.05861 | -0.044 | -4.466
-9 | -0.25 | 0.05484 | -0.044 | -4.56
-8.5 | -0.235 | 0.05278 | -0.044 | -4.446
-8 | -0.215 | 0.04975 | -0.044 | -4.33
-7.5 | -0.192 | 0.04615 | -0.045 | -4.166
-7 | -0.165 | 0.04365 | -0.046 | -3.781
-6.5 | -0.134 | 0.04122 | -0.046 | -3.25
-6 | -0.099 | 0.03891 | -0.048 | -2.553
-5.5 | -0.061 | 0.03641 | -0.05 | -1.689
-5 | -0.021 | 0.03245 | -0.059 | -0.641
-4.5 | 0.028 | 0.00596 | -0.101 | 4.699
-4 | 0.084 | 0.00566 | -0.101 | 14.814
-3.5 | 0.141 | 0.00555 | -0.102 | 25.465
-3 | 0.2 | 0.0055 | -0.102 | 36.402
-2.5 | 0.26 | 0.00541 | -0.103 | 48.021
-2 | 0.319 | 0.00497 | -0.103 | 64.319
-1.5 | 0.379 | 0.00493 | -0.104 | 76.925
-1 | 0.438 | 0.00484 | -0.104 | 90.479
-0.5 | 0.497 | 0.0048 | -0.105 | 103.598
0 | 0.557 | 0.00479 | -0.105 | 116.303
0.5 | 0.615 | 0.00478 | -0.106 | 128.779
1 | 0.673 | 0.00406 | -0.106 | 165.804
1.5 | 0.731 | 0.00409 | -0.107 | 178.629
2 | 0.789 | 0.00418 | -0.107 | 188.82
2.5 | 0.847 | 0.00397 | -0.108 | 213.129
3 | 0.905 | 0.00409 | -0.108 | 221.142
3.5 | 0.956 | 0.00428 | -0.109 | 223.414
4 | 1.01 | 0.00606 | -0.109 | 166.712
4.5 | 1.063 | 0.0067 | -0.11 | 158.701
5 | 1.11 | 0.00967 | -0.11 | 114.742
5.5 | 1.155 | 0.01009 | -0.11 | 114.476
6 | 1.197 | 0.01052 | -0.111 | 113.844
6.5 | 1.233 | 0.01053 | -0.111 | 117.096
7 | 1.257 | 0.01107 | -0.112 | 113.573
7.5 | 1.272 | 0.0117 | -0.112 | 108.676
8 | 1.277 | 0.01233 | -0.113 | 103.502
8.5 | 1.271 | 0.01307 | -0.113 | 97.233
9 | 1.254 | 0.01383 | -0.113 | 90.717
9.5 | 1.228 | 0.01459 | -0.114 | 84.138
10 | 1.192 | 0.01544 | -0.114 | 77.192
10.5 | 1.148 | 0.01625 | -0.114 | 70.664
11 | 1.098 | 0.01724 | -0.115 | 63.681
11.5 | 1.043 | 0.01835 | -0.115 | 56.827
12 | 0.983 | 0.01983 | -0.115 | 49.566
12.5 | 0.918 | 0.02202 | -0.114 | 41.683
13 | 0.863 | 0.02245 | -0.115 | 38.455

## 90. Re 7M Mach 0.00 (2)
BIGFOIL.COM POLAR EXPORT
NACA65-709 a=0.6
NACA65-709 a=0.6 |  |  |  | Cl Max: | 1.8015 | at alpha= | 17.5 | deg
XFOIL ncrit=9 |  |  |  | L/D Max: | 271.14 | at alpha= | 2.5 | deg
Re: | 7000000 |  |  | Cd Min: | 0.1797 | at alpha= | -16 | deg
Mach: | 0 |  |  | Cl=0 at alpha= | -4.8106 | deg
|  |  |  | @ Cl=0.1, Cd= | 0.0058442
|  |  |  | @ Cl=0.4, Cd= | 0.0046955
|  |  |  | @ Cl=0.6, Cd= | 0.0043969
alpha (deg) | Cl | Cd | Cm | Cl/Cd
-16 | -0.4095 | 0.1797 | -0.0206 | -2.2788
-14 | -0.2818 | 0.14697 | -0.0258 | -1.9174
-13.5 | -0.2669 | 0.14079 | -0.0296 | -1.8957
-13 | -0.2521 | 0.13426 | -0.0334 | -1.8777
-11 | -0.6635 | 0.01988 | -0.1059 | -33.3753
-10.5 | -0.5902 | 0.02572 | -0.1053 | -22.9471
-10 | -0.5307 | 0.028 | -0.1051 | -18.9536
-9.5 | -0.4787 | 0.02782 | -0.1054 | -17.207
-9 | -0.4269 | 0.02752 | -0.1058 | -15.5124
-7.5 | -0.2994 | 0.01061 | -0.1087 | -28.2187
-7 | -0.2467 | 0.00856 | -0.109 | -28.8201
-6.5 | -0.1915 | 0.00747 | -0.1094 | -25.6359
-6 | -0.1354 | 0.00682 | -0.1098 | -19.8534
-5.5 | -0.0787 | 0.00636 | -0.1102 | -12.3742
-5 | -0.0217 | 0.00606 | -0.1107 | -3.5809
-4.5 | 0.0356 | 0.00593 | -0.1112 | 6.0034
-4 | 0.0931 | 0.0059 | -0.1118 | 15.7797
-3.5 | 0.15 | 0.00544 | -0.1123 | 27.5735
-3 | 0.2073 | 0.00517 | -0.1128 | 40.0967
-2.5 | 0.2649 | 0.00496 | -0.1134 | 53.4073
-2 | 0.3224 | 0.00486 | -0.114 | 66.3374
-1.5 | 0.3799 | 0.00472 | -0.1145 | 80.4873
-1 | 0.4373 | 0.00465 | -0.1151 | 94.043
-0.5 | 0.4949 | 0.00453 | -0.1157 | 109.2494
0 | 0.5524 | 0.00448 | -0.1164 | 123.3036
0.5 | 0.6097 | 0.00438 | -0.117 | 139.2009
1 | 0.6667 | 0.00409 | -0.1177 | 163.0073
1.5 | 0.7233 | 0.0037 | -0.1185 | 195.4865
2 | 0.7794 | 0.00352 | -0.1191 | 221.4205
2.5 | 0.8324 | 0.00307 | -0.119 | 271.1401
3 | 0.8806 | 0.00426 | -0.1184 | 206.7136
3.5 | 0.9282 | 0.00537 | -0.1177 | 172.8492
4 | 0.976 | 0.00631 | -0.1169 | 154.6751
4.5 | 1.0231 | 0.00722 | -0.116 | 141.7036
5 | 1.071 | 0.00795 | -0.1152 | 134.717
5.5 | 1.1212 | 0.00843 | -0.1147 | 133.0012
6 | 1.1715 | 0.00884 | -0.1142 | 132.5226
6.5 | 1.2212 | 0.00926 | -0.1137 | 131.879
7 | 1.2692 | 0.00974 | -0.1129 | 130.308
7.5 | 1.3157 | 0.01027 | -0.1119 | 128.111
8 | 1.3585 | 0.01096 | -0.1102 | 123.9507
8.5 | 1.4008 | 0.01157 | -0.1084 | 121.0717
9 | 1.4386 | 0.01228 | -0.1059 | 117.1498
9.5 | 1.464 | 0.01306 | -0.1009 | 112.098
10 | 1.4918 | 0.01396 | -0.0969 | 106.8625
10.5 | 1.5167 | 0.01521 | -0.0927 | 99.7173
11 | 1.5426 | 0.01656 | -0.089 | 93.1522
11.5 | 1.5686 | 0.01801 | -0.0857 | 87.0961
12 | 1.5901 | 0.01989 | -0.082 | 79.9447
12.5 | 1.6226 | 0.02102 | -0.08 | 77.1931
13 | 1.6544 | 0.02223 | -0.078 | 74.422
13.5 | 1.6752 | 0.02435 | -0.075 | 68.7967
14 | 1.704 | 0.02587 | -0.0731 | 65.8678
14.5 | 1.7273 | 0.0279 | -0.0708 | 61.9104
15 | 1.7486 | 0.03015 | -0.0685 | 57.9967
15.5 | 1.765 | 0.03297 | -0.0661 | 53.5335
16 | 1.7807 | 0.03595 | -0.0639 | 49.5327
16.5 | 1.7837 | 0.0404 | -0.0611 | 44.151
17 | 1.7977 | 0.04387 | -0.0596 | 40.9779
17.5 | 1.8015 | 0.04868 | -0.0579 | 37.007
18 | 1.7958 | 0.05487 | -0.0566 | 32.7283
18.5 | 1.7955 | 0.06077 | -0.056 | 29.5458
19 | 1.7882 | 0.0679 | -0.0561 | 26.3358
19.5 | 1.7669 | 0.07763 | -0.0573 | 22.7605
20 | 1.7493 | 0.0874 | -0.0595 | 20.0149

## 91. Re 7M Mach 0.10 (1)
BIGFOIL.COM POLAR EXPORT
NACA65-709 a=0.6
NACA65-709 a=0.6 |  |  |  | Cl Max: | 1.275 | at alpha= | 8 | deg
JavaFoil+Calcfoil stall+Eppler ext transition |  |  |  | L/D Max: | 223.4 | at alpha= | 3.5 | deg
Re: | 7000000 |  |  | Cd Min: | 0.00391 | at alpha= | 2 | deg
Mach: | 0.1 |  |  | Cl=0 at alpha= | -4.7857 | deg
|  |  |  | @ Cl=0.1, Cd= | 0.0056341
|  |  |  | @ Cl=0.4, Cd= | 0.0048907
|  |  |  | @ Cl=0.6, Cd= | 0.00476
alpha (deg) | Cl | Cd | Cm | Cl/Cd
-16 | -0.159 | 0.1172 | -0.044 | -1.353
-15.5 | -0.17 | 0.11166 | -0.044 | -1.523
-15 | -0.182 | 0.10476 | -0.044 | -1.737
-14.5 | -0.194 | 0.09975 | -0.044 | -1.946
-14 | -0.207 | 0.09509 | -0.045 | -2.172
-13.5 | -0.219 | 0.08991 | -0.045 | -2.435
-13 | -0.231 | 0.08621 | -0.044 | -2.679
-12.5 | -0.242 | 0.0816 | -0.045 | -2.972
-12 | -0.253 | 0.07715 | -0.045 | -3.279
-11.5 | -0.258 | 0.07291 | -0.044 | -3.544
-11 | -0.261 | 0.06866 | -0.044 | -3.801
-10.5 | -0.261 | 0.06535 | -0.044 | -3.995
-10 | -0.258 | 0.06164 | -0.045 | -4.192
-9.5 | -0.252 | 0.05845 | -0.045 | -4.319
-9 | -0.243 | 0.05493 | -0.045 | -4.422
-8.5 | -0.229 | 0.05289 | -0.044 | -4.334
-8 | -0.212 | 0.05001 | -0.044 | -4.231
-7.5 | -0.19 | 0.04686 | -0.044 | -4.047
-7 | -0.164 | 0.04375 | -0.046 | -3.738
-6.5 | -0.133 | 0.0414 | -0.046 | -3.217
-6 | -0.099 | 0.03908 | -0.047 | -2.533
-5.5 | -0.061 | 0.03655 | -0.05 | -1.68
-5 | -0.021 | 0.03372 | -0.055 | -0.614
-4.5 | 0.028 | 0.00594 | -0.101 | 4.727
-4 | 0.084 | 0.00567 | -0.102 | 14.84
-3.5 | 0.142 | 0.00554 | -0.102 | 25.617
-3 | 0.201 | 0.00548 | -0.103 | 36.66
-2.5 | 0.261 | 0.00542 | -0.103 | 48.157
-2 | 0.321 | 0.00497 | -0.104 | 64.526
-1.5 | 0.381 | 0.00491 | -0.104 | 77.61
-1 | 0.44 | 0.00485 | -0.105 | 90.727
-0.5 | 0.5 | 0.0048 | -0.105 | 103.99
0 | 0.56 | 0.00476 | -0.106 | 117.439
0.5 | 0.618 | 0.00476 | -0.106 | 129.933
1 | 0.677 | 0.00405 | -0.107 | 167.084
1.5 | 0.735 | 0.00413 | -0.107 | 178.035
2 | 0.793 | 0.00391 | -0.108 | 202.637
2.5 | 0.851 | 0.00401 | -0.108 | 212.278
3 | 0.909 | 0.00407 | -0.109 | 223.254
3.5 | 0.961 | 0.0043 | -0.109 | 223.4
4 | 1.015 | 0.0061 | -0.11 | 166.326
4.5 | 1.068 | 0.00676 | -0.11 | 157.955
5 | 1.114 | 0.00972 | -0.111 | 114.59
5.5 | 1.16 | 0.01016 | -0.111 | 114.151
6 | 1.202 | 0.01059 | -0.111 | 113.501
6.5 | 1.237 | 0.01062 | -0.112 | 116.464
7 | 1.26 | 0.01117 | -0.112 | 112.773
7.5 | 1.273 | 0.01183 | -0.113 | 107.65
8 | 1.275 | 0.01247 | -0.113 | 102.304
8.5 | 1.266 | 0.01324 | -0.113 | 95.623
9 | 1.245 | 0.01401 | -0.114 | 88.89
9.5 | 1.214 | 0.0148 | -0.114 | 82.031
10 | 1.173 | 0.01564 | -0.114 | 74.979
10.5 | 1.123 | 0.01651 | -0.115 | 67.991
11 | 1.066 | 0.01753 | -0.115 | 60.807
11.5 | 1.003 | 0.01874 | -0.115 | 53.53
12 | 0.934 | 0.02068 | -0.115 | 45.158
12.5 | 0.867 | 0.02233 | -0.115 | 38.849
13 | 0.805 | 0.02315 | -0.115 | 34.767

## 92. Re 7M Mach 0.10 (2)
BIGFOIL.COM POLAR EXPORT
NACA65-709 a=0.6
NACA65-709 a=0.6 |  |  |  | Cl Max: | 1.777 | at alpha= | 17 | deg
XFOIL ncrit=9 |  |  |  | L/D Max: | 272.801 | at alpha= | 2.5 | deg
Re: | 7000000 |  |  | Cd Min: | 0.10424 | at alpha= | 20 | deg
Mach: | 0.1 |  |  | Cl=0 at alpha= | -4.8054 | deg
|  |  |  | @ Cl=0.1, Cd= | 0.0058586
|  |  |  | @ Cl=0.4, Cd= | 0.0046984
|  |  |  | @ Cl=0.6, Cd= | 0.0044132
alpha (deg) | Cl | Cd | Cm | Cl/Cd
-10 | -0.5822 | 0.01364 | -0.1086 | -42.6833
-9.5 | -0.528 | 0.01261 | -0.1088 | -41.8715
-8.5 | -0.4161 | 0.01155 | -0.1092 | -36.026
-8 | -0.3592 | 0.01133 | -0.1095 | -31.7034
-7.5 | -0.3025 | 0.01105 | -0.1098 | -27.3756
-7 | -0.2479 | 0.00965 | -0.1102 | -25.6891
-6.5 | -0.1937 | 0.00775 | -0.1104 | -24.9935
-6 | -0.1371 | 0.00698 | -0.1107 | -19.6418
-5.5 | -0.08 | 0.00647 | -0.1111 | -12.3648
-5 | -0.0225 | 0.00611 | -0.1115 | -3.6825
-4.5 | 0.0353 | 0.00594 | -0.112 | 5.9428
-4 | 0.0933 | 0.00591 | -0.1125 | 15.7868
-3.5 | 0.1507 | 0.00547 | -0.113 | 27.5503
-3 | 0.2084 | 0.00519 | -0.1135 | 40.1541
-2.5 | 0.2664 | 0.00497 | -0.114 | 53.6016
-2 | 0.3243 | 0.00486 | -0.1146 | 66.7284
-1.5 | 0.3821 | 0.00472 | -0.1152 | 80.9534
-1 | 0.44 | 0.00465 | -0.1158 | 94.6237
-0.5 | 0.4979 | 0.00453 | -0.1164 | 109.9117
0 | 0.5557 | 0.00449 | -0.117 | 123.7639
0.5 | 0.6134 | 0.00439 | -0.1177 | 139.7267
1 | 0.6707 | 0.0041 | -0.1184 | 163.5854
1.5 | 0.7276 | 0.0037 | -0.1192 | 196.6486
2 | 0.7841 | 0.00353 | -0.1198 | 222.1246
2.5 | 0.8375 | 0.00307 | -0.1197 | 272.8013
3 | 0.886 | 0.00425 | -0.119 | 208.4706
3.5 | 0.9336 | 0.00539 | -0.1183 | 173.2096
4 | 0.9814 | 0.00635 | -0.1175 | 154.5512
4.5 | 1.0286 | 0.00726 | -0.1165 | 141.6804
5 | 1.0766 | 0.00801 | -0.1156 | 134.407
5.5 | 1.1271 | 0.00848 | -0.115 | 132.9127
6 | 1.1776 | 0.0089 | -0.1145 | 132.3146
6.5 | 1.2275 | 0.00932 | -0.1139 | 131.706
7 | 1.2754 | 0.00983 | -0.113 | 129.7457
7.5 | 1.3214 | 0.0104 | -0.1117 | 127.0577
8 | 1.3644 | 0.01107 | -0.1099 | 123.252
8.5 | 1.4059 | 0.01172 | -0.1078 | 119.9573
9 | 1.4388 | 0.01243 | -0.1041 | 115.7522
9.5 | 1.4644 | 0.0133 | -0.0992 | 110.1053
10 | 1.4928 | 0.01429 | -0.0953 | 104.4647
10.5 | 1.5172 | 0.01567 | -0.091 | 96.822
11 | 1.5411 | 0.01724 | -0.087 | 89.391
11.5 | 1.5713 | 0.0185 | -0.0842 | 84.9351
12 | 1.5925 | 0.02049 | -0.0804 | 77.7208
12.5 | 1.6251 | 0.0217 | -0.0784 | 74.8894
13 | 1.6564 | 0.02304 | -0.0763 | 71.8924
13.5 | 1.6772 | 0.02528 | -0.0732 | 66.3449
14 | 1.7042 | 0.02705 | -0.071 | 63.0018
14.5 | 1.725 | 0.02942 | -0.0684 | 58.6336
15 | 1.7415 | 0.03225 | -0.0657 | 54
15.5 | 1.7549 | 0.03555 | -0.0631 | 49.3643
16 | 1.7677 | 0.03907 | -0.0609 | 45.2444
16.5 | 1.7677 | 0.04411 | -0.0583 | 40.0748
17 | 1.777 | 0.04841 | -0.0568 | 36.7073
17.5 | 1.7743 | 0.05434 | -0.0554 | 32.6518
18 | 1.7619 | 0.06191 | -0.0547 | 28.4591
18.5 | 1.7526 | 0.06955 | -0.0549 | 25.1991
19 | 1.7358 | 0.07885 | -0.0562 | 22.014
19.5 | 1.7047 | 0.09114 | -0.0594 | 18.7042
20 | 1.6745 | 0.10424 | -0.0643 | 16.0639

## 93. Re 7M Mach 0.25 (1)
BIGFOIL.COM POLAR EXPORT
NACA65-709 a=0.6
NACA65-709 a=0.6 |  |  |  | Cl Max: | 1.273 | at alpha= | 7.5 | deg
JavaFoil+Calcfoil stall+Eppler ext transition |  |  |  | L/D Max: | 225.036 | at alpha= | 3 | deg
Re: | 7000000 |  |  | Cd Min: | 0.00384 | at alpha= | 1.5 | deg
Mach: | 0.25 |  |  | Cl=0 at alpha= | -4.7614 | deg
|  |  |  | @ Cl=0.1, Cd= | 0.0057025
|  |  |  | @ Cl=0.4, Cd= | 0.0838
|  |  |  | @ Cl=0.6, Cd= | 0.0838
alpha (deg) | Cl | Cd | Cm | Cl/Cd
-13.5 | -0.05 | 0.09053 | -0.047 | -0.551
-13 | -0.047 | 0.08669 | -0.047 | -0.542
-12.5 | -0.044 | 0.08151 | -0.047 | -0.542
-12 | -0.041 | 0.07775 | -0.047 | -0.531
-11.5 | -0.038 | 0.07275 | -0.047 | -0.529
-11 | -0.097 | 0.06797 | -0.048 | -1.424
-10.5 | -0.128 | 0.0653 | -0.047 | -1.967
-10 | -0.151 | 0.06173 | -0.047 | -2.453
-9.5 | -0.168 | 0.0585 | -0.047 | -2.871
-9 | -0.178 | 0.0553 | -0.047 | -3.221
-8.5 | -0.182 | 0.05222 | -0.047 | -3.478
-8 | -0.178 | 0.05034 | -0.046 | -3.538
-7.5 | -0.168 | 0.04725 | -0.046 | -3.547
-7 | -0.15 | 0.04517 | -0.045 | -3.322
-6.5 | -0.126 | 0.04196 | -0.047 | -3.004
-6 | -0.096 | 0.03967 | -0.047 | -2.416
-5.5 | -0.06 | 0.03745 | -0.048 | -1.613
-5 | -0.021 | 0.03531 | -0.05 | -0.583
-4.5 | 0.023 | 0.03289 | -0.054 | 0.696
-4 | 0.085 | 0.00573 | -0.105 | 14.898
-3.5 | 0.145 | 0.00562 | -0.105 | 25.763
-3 | 0.206 | 0.00551 | -0.106 | 37.351
-2.5 | 0.267 | 0.00539 | -0.106 | 49.63
-2 | 0.329 | 0.00499 | -0.107 | 65.985
-1.5 | 0.391 | 0.00493 | -0.107 | 79.387
-1 | 0.452 | 0.00485 | -0.108 | 93.187
-0.5 | 0.513 | 0.00481 | -0.108 | 106.626
0 | 0.575 | 0.00478 | -0.109 | 120.272
0.5 | 0.635 | 0.00478 | -0.109 | 132.948
1 | 0.695 | 0.00407 | -0.11 | 170.752
1.5 | 0.755 | 0.00384 | -0.11 | 196.439
2 | 0.815 | 0.00391 | -0.111 | 208.292
2.5 | 0.875 | 0.00402 | -0.111 | 217.739
3 | 0.934 | 0.00415 | -0.112 | 225.036
3.5 | 0.987 | 0.00442 | -0.112 | 223.465
4 | 1.042 | 0.00627 | -0.113 | 166.183
4.5 | 1.095 | 0.00702 | -0.113 | 156.049
5 | 1.141 | 0.01009 | -0.113 | 113.024
5.5 | 1.186 | 0.01055 | -0.114 | 112.348
6 | 1.226 | 0.01105 | -0.114 | 110.965
6.5 | 1.258 | 0.01114 | -0.115 | 112.871
7 | 1.272 | 0.01181 | -0.115 | 107.734
7.5 | 1.273 | 0.01256 | -0.116 | 101.322
8 | 1.257 | 0.01336 | -0.116 | 94.035
8.5 | 1.222 | 0.01418 | -0.116 | 86.162
9 | 1.168 | 0.01528 | -0.117 | 76.405
9.5 | 1.095 | 0.0162 | -0.117 | 67.582
10 | 1.004 | 0.01705 | -0.117 | 58.921
10.5 | 0.897 | 0.01834 | -0.117 | 48.906
11 | 0.779 | 0.01964 | -0.117 | 39.684
11.5 | 0.645 | 0.02298 | -0.116 | 28.094
12 | 0.44 | 0.07578 | -0.07 | 5.811
12.5 | 0.32 | 0.0838 | -0.064 | 3.818

## 94. Re 7M Mach 0.25 (2)
BIGFOIL.COM POLAR EXPORT
NACA65-709 a=0.6
NACA65-709 a=0.6 |  |  |  | Cl Max: | 1.6093 | at alpha= | 13 | deg
XFOIL ncrit=9 |  |  |  | L/D Max: | 281.136 | at alpha= | 2.5 | deg
Re: | 7000000 |  |  | Cd Min: | 0.23761 | at alpha= | -20 | deg
Mach: | 0.25 |  |  | Cl=0 at alpha= | -4.7794 | deg
|  |  |  | @ Cl=0.1, Cd= | 0.0059934
|  |  |  | @ Cl=0.4, Cd= | 0.0047601
|  |  |  | @ Cl=0.6, Cd= | 0.0044711
alpha (deg) | Cl | Cd | Cm | Cl/Cd
-20 | -0.5632 | 0.23761 | 0.0138 | -2.3703
-19.5 | -0.5444 | 0.23106 | 0.0094 | -2.3561
-19 | -0.5255 | 0.22431 | 0.0051 | -2.3427
-18.5 | -0.5061 | 0.21768 | 0.0007 | -2.325
-18 | -0.4868 | 0.21078 | -0.0036 | -2.3095
-17.5 | -0.4676 | 0.20381 | -0.0079 | -2.2943
-17 | -0.4486 | 0.19673 | -0.0121 | -2.2803
-16.5 | -0.4294 | 0.18998 | -0.0163 | -2.2602
-16 | -0.4111 | 0.18255 | -0.0205 | -2.252
-14.5 | -0.3585 | 0.1606 | -0.0329 | -2.2323
-14 | -0.278 | 0.14729 | -0.0265 | -1.8874
-13.5 | -0.3192 | 0.14771 | -0.0405 | -2.161
-13 | -0.3017 | 0.14067 | -0.0444 | -2.1447
-12.5 | -0.2849 | 0.13366 | -0.0481 | -2.1315
-11.5 | -0.2514 | 0.12008 | -0.0554 | -2.0936
-11 | -0.2363 | 0.11321 | -0.0588 | -2.0873
-10.5 | -0.2251 | 0.10578 | -0.0624 | -2.128
-9 | -0.196 | 0.084 | -0.0725 | -2.3333
-8.5 | -0.1769 | 0.07967 | -0.075 | -2.2204
-8 | -0.1679 | 0.07385 | -0.0775 | -2.2735
-7 | -0.1522 | 0.06318 | -0.0834 | -2.409
-6.5 | -0.1313 | 0.05464 | -0.0927 | -2.403
-6 | -0.1451 | 0.00909 | -0.1162 | -15.9626
-5.5 | -0.0864 | 0.00761 | -0.1162 | -11.3535
-5 | -0.0266 | 0.00673 | -0.1163 | -3.9525
-4.5 | 0.0337 | 0.00618 | -0.1164 | 5.4531
-4 | 0.0943 | 0.006 | -0.1167 | 15.7167
-3.5 | 0.1547 | 0.00593 | -0.117 | 26.0877
-3 | 0.2145 | 0.00528 | -0.1174 | 40.625
-2.5 | 0.2747 | 0.00503 | -0.1178 | 54.6123
-2 | 0.3347 | 0.00488 | -0.1183 | 68.5861
-1.5 | 0.3946 | 0.00477 | -0.1189 | 82.7254
-1 | 0.4546 | 0.00466 | -0.1195 | 97.5536
-0.5 | 0.5145 | 0.00455 | -0.1201 | 113.0769
0 | 0.5742 | 0.00451 | -0.1207 | 127.3171
0.5 | 0.6339 | 0.00442 | -0.1214 | 143.4163
1 | 0.6931 | 0.00414 | -0.1221 | 167.4155
1.5 | 0.7521 | 0.00373 | -0.123 | 201.6354
2 | 0.8106 | 0.00357 | -0.1236 | 227.0588
2.5 | 0.8659 | 0.00308 | -0.1235 | 281.1364
3 | 0.9158 | 0.00425 | -0.1227 | 215.4824
3.5 | 0.9635 | 0.0055 | -0.1216 | 175.1818
4 | 1.0112 | 0.00657 | -0.1204 | 153.9117
4.5 | 1.0583 | 0.00755 | -0.1189 | 140.1722
5.5 | 1.1591 | 0.00876 | -0.1168 | 132.3174
6 | 1.2099 | 0.00926 | -0.1156 | 130.6587
6.5 | 1.2604 | 0.00971 | -0.1145 | 129.8043
7 | 1.3076 | 0.0103 | -0.1127 | 126.9515
7.5 | 1.3499 | 0.01105 | -0.11 | 122.1629
8 | 1.3844 | 0.01177 | -0.1057 | 117.6211
8.5 | 1.4127 | 0.01263 | -0.1005 | 111.8527
9 | 1.4427 | 0.01369 | -0.096 | 105.3835
9.5 | 1.4708 | 0.01504 | -0.0915 | 97.7926
10 | 1.4983 | 0.01659 | -0.0873 | 90.3134
10.5 | 1.5115 | 0.01923 | -0.0814 | 78.6011
11 | 1.5424 | 0.02084 | -0.0782 | 74.0115
11.5 | 1.5732 | 0.02257 | -0.0751 | 69.7031
12 | 1.5875 | 0.02567 | -0.0705 | 61.8426
12.5 | 1.6044 | 0.02878 | -0.0665 | 55.747
13 | 1.6093 | 0.03324 | -0.0619 | 48.4146
13.5 | 1.6014 | 0.03936 | -0.0573 | 40.686
14 | 1.5784 | 0.04763 | -0.0533 | 33.1388
14.5 | 1.546 | 0.05762 | -0.051 | 26.831
15 | 1.5044 | 0.06984 | -0.051 | 21.5407
15.5 | 1.4618 | 0.08369 | -0.054 | 17.4668
16 | 1.4207 | 0.09908 | -0.0598 | 14.3389
16.5 | 1.382 | 0.11598 | -0.0686 | 11.9158
17 | 1.3512 | 0.13331 | -0.0792 | 10.1358
17.5 | 1.3255 | 0.1515 | -0.0911 | 8.7492
18 | 1.2928 | 0.17278 | -0.1035 | 7.4823

## 95. Re 7M Mach 0.50 (1)
BIGFOIL.COM POLAR EXPORT
NACA65-709 a=0.6
NACA65-709 a=0.6 |  |  |  | Cl Max: | 1.347 | at alpha= | 20 | deg
JavaFoil+Calcfoil stall+Eppler ext transition |  |  |  | L/D Max: | 222.323 | at alpha= | 2 | deg
Re: | 7000000 |  |  | Cd Min: | 0.00392 | at alpha= | 1 | deg
Mach: | 0.5 |  |  | Cl=0 at alpha= | -4.7593 | deg
|  |  |  | @ Cl=0.1, Cd= | 0.032899
|  |  |  | @ Cl=0.4, Cd= | 0.00503
|  |  |  | @ Cl=0.6, Cd= | 0.004782
alpha (deg) | Cl | Cd | Cm | Cl/Cd
-20 | -0.825 | 0.15285 | -0.057 | -5.395
-19.5 | -0.798 | 0.14985 | -0.058 | -5.327
-19 | -0.771 | 0.14526 | -0.057 | -5.307
-18.5 | -0.743 | 0.14024 | -0.056 | -5.3
-18 | -0.717 | 0.13142 | -0.057 | -5.453
-17.5 | -0.69 | 0.12216 | -0.057 | -5.647
-17 | -0.663 | 0.11637 | -0.057 | -5.698
-16.5 | -0.637 | 0.10863 | -0.058 | -5.86
-16 | -0.608 | 0.1203 | -0.056 | -5.056
-15.5 | -0.581 | 0.11199 | -0.055 | -5.187
-15 | -0.554 | 0.1024 | -0.056 | -5.414
-14.5 | -0.526 | 0.11626 | -0.053 | -4.523
-14 | -0.501 | 0.08843 | -0.059 | -5.67
-13.5 | -0.475 | 0.08237 | -0.06 | -5.766
-13 | -0.449 | 0.07637 | -0.062 | -5.876
-12.5 | -0.423 | 0.07064 | -0.064 | -5.983
-12 | -0.391 | 0.08252 | -0.054 | -4.738
-11.5 | -0.364 | 0.07414 | -0.054 | -4.911
-11 | -0.337 | 0.06836 | -0.055 | -4.933
-10.5 | -0.311 | 0.0636 | -0.057 | -4.883
-10 | -0.284 | 0.05922 | -0.058 | -4.791
-9.5 | -0.258 | 0.05377 | -0.063 | -4.792
-9 | -0.232 | 0.04861 | -0.067 | -4.766
-8.5 | -0.202 | 0.0544 | -0.054 | -3.706
-8 | -0.174 | 0.05434 | -0.052 | -3.211
-7.5 | -0.148 | 0.0484 | -0.052 | -3.048
-7 | -0.121 | 0.04535 | -0.053 | -2.66
-6.5 | -0.094 | 0.04201 | -0.055 | -2.232
-6 | -0.067 | 0.03927 | -0.057 | -1.703
-5.5 | -0.04 | 0.03649 | -0.06 | -1.097
-5 | -0.013 | 0.03726 | -0.053 | -0.348
-4.5 | 0.014 | 0.03517 | -0.052 | 0.394
-4 | 0.062 | 0.03419 | -0.05 | 1.826
-3.5 | 0.12 | 0.03222 | -0.052 | 3.737
-3 | 0.179 | 0.02997 | -0.058 | 5.968
-2.5 | 0.294 | 0.00519 | -0.119 | 56.644
-2 | 0.365 | 0.0051 | -0.119 | 71.658
-1.5 | 0.435 | 0.00496 | -0.12 | 87.751
-1 | 0.504 | 0.00495 | -0.12 | 101.824
-0.5 | 0.573 | 0.00489 | -0.121 | 117.135
0 | 0.643 | 0.00461 | -0.121 | 139.506
0.5 | 0.71 | 0.00459 | -0.122 | 154.644
1 | 0.777 | 0.00392 | -0.123 | 198.342
1.5 | 0.843 | 0.00396 | -0.123 | 212.751
2 | 0.91 | 0.00409 | -0.124 | 222.323
2.5 | 0.977 | 0.00525 | -0.124 | 186.07
3 | 1.043 | 0.00554 | -0.125 | 188.108
3.5 | 1.097 | 0.00632 | -0.125 | 173.477
4 | 1.154 | 0.00729 | -0.126 | 158.451
4.5 | 1.203 | 0.01125 | -0.125 | 106.914
5 | 1.249 | 0.01195 | -0.126 | 104.514
5.5 | 1.282 | 0.01269 | -0.126 | 101.077
6 | 1.296 | 0.01361 | -0.127 | 95.155
6.5 | 1.257 | 0.01442 | -0.127 | 87.188
7 | 0.752 | 0.01581 | -0.127 | 47.547
7.5 | 0.781 | 0.0167 | -0.128 | 46.791
8 | 0.81 | 0.01783 | -0.128 | 45.442
8.5 | 0.841 | 0.01815 | -0.129 | 46.328
9 | 0.869 | 0.02 | -0.129 | 43.425
9.5 | 0.747 | 0.06334 | -0.064 | 11.788
10 | 0.927 | 0.0214 | -0.13 | 43.348
10.5 | 0.955 | 0.02317 | -0.13 | 41.225
11 | 0.977 | 0.02613 | -0.129 | 37.385
11.5 | 0.849 | 0.08304 | -0.07 | 10.22
12 | 1.037 | 0.02745 | -0.131 | 37.785
12.5 | 1.047 | 0.03378 | -0.128 | 30.988
13 | 0.927 | 0.09287 | -0.077 | 9.986
13.5 | 0.951 | 0.09202 | -0.076 | 10.335
14 | 0.974 | 0.0998 | -0.075 | 9.764
14.5 | 1.004 | 0.10547 | -0.081 | 9.518
15 | 1.039 | 0.10697 | -0.091 | 9.717
15.5 | 1.049 | 0.11211 | -0.078 | 9.355
16 | 1.081 | 0.11483 | -0.086 | 9.416
16.5 | 1.145 | 0.10081 | -0.106 | 11.354
17 | 1.133 | 0.1319 | -0.09 | 8.592
17.5 | 1.152 | 0.12966 | -0.086 | 8.884
18 | 1.216 | 0.11368 | -0.106 | 10.697
18.5 | 1.267 | 0.10562 | -0.115 | 11.996
19 | 1.224 | 0.14239 | -0.088 | 8.598
19.5 | 1.258 | 0.14527 | -0.095 | 8.658
20 | 1.347 | 0.11101 | -0.117 | 12.131

## 96. Re 7M Mach 0.50 (2)
BIGFOIL.COM POLAR EXPORT
NACA65-709 a=0.6
NACA65-709 a=0.6 |  |  |  | Cl Max: | 1.4079 | at alpha= | 8 | deg
XFOIL ncrit=9 |  |  |  | L/D Max: | 307.957 | at alpha= | 2.5 | deg
Re: | 7000000 |  |  | Cd Min: | 0.16918 | at alpha= | -14.5 | deg
Mach: | 0.5 |  |  | Cl=0 at alpha= | -5.1952 | deg
|  |  |  | @ Cl=0.1, Cd= | 0.026303
|  |  |  | @ Cl=0.4, Cd= | 0.005099
|  |  |  | @ Cl=0.6, Cd= | 0.0046829
alpha (deg) | Cl | Cd | Cm | Cl/Cd
-14.5 | -0.3577 | 0.16918 | -0.0351 | -2.1143
-14 | -0.3336 | 0.16266 | -0.0397 | -2.0509
-13.5 | -0.3104 | 0.1552 | -0.0441 | -2
-13 | -0.2887 | 0.14771 | -0.0485 | -1.9545
-12.5 | -0.2679 | 0.14029 | -0.0529 | -1.9096
-12 | -0.2462 | 0.13316 | -0.0571 | -1.8489
-11.5 | -0.2262 | 0.12588 | -0.0613 | -1.7969
-11 | -0.2065 | 0.11879 | -0.0653 | -1.7384
-10.5 | -0.1887 | 0.11159 | -0.0693 | -1.691
-10 | -0.17 | 0.10486 | -0.0732 | -1.6212
-9.5 | -0.1537 | 0.09776 | -0.0769 | -1.5722
-9 | -0.1373 | 0.09106 | -0.0804 | -1.5078
-8.5 | -0.1232 | 0.08405 | -0.0839 | -1.4658
-8 | -0.106 | 0.07824 | -0.0871 | -1.3548
-7.5 | -0.0867 | 0.07321 | -0.0899 | -1.1843
-7 | -0.0725 | 0.06779 | -0.0924 | -1.0695
-6.5 | -0.0678 | 0.06257 | -0.0936 | -1.0836
-6 | -0.0522 | 0.05599 | -0.0999 | -0.93231
-5.5 | -0.0242 | 0.04837 | -0.1089 | -0.50031
-5 | 0.0155 | 0.03939 | -0.1196 | 0.3935
-4.5 | 0.066 | 0.03041 | -0.1278 | 2.1703
-4 | 0.1242 | 0.02338 | -0.1324 | 5.3122
-3.5 | 0.1847 | 0.01601 | -0.1347 | 11.5365
-3 | 0.2427 | 0.00699 | -0.1353 | 34.721
-2.5 | 0.3113 | 0.00563 | -0.1351 | 55.2931
-2 | 0.3815 | 0.00516 | -0.1352 | 73.9341
-1.5 | 0.4513 | 0.00493 | -0.1356 | 91.5416
-1 | 0.5205 | 0.00476 | -0.1361 | 109.3487
-0.5 | 0.5893 | 0.0047 | -0.1367 | 125.383
0 | 0.6582 | 0.00459 | -0.1375 | 143.3987
0.5 | 0.7268 | 0.00453 | -0.1382 | 160.4415
1 | 0.7951 | 0.00431 | -0.1391 | 184.478
1.5 | 0.8628 | 0.00392 | -0.14 | 220.102
2 | 0.9306 | 0.00373 | -0.1408 | 249.4906
2.5 | 0.9947 | 0.00323 | -0.1405 | 307.9567
3 | 1.0536 | 0.00415 | -0.1395 | 253.8795
3.5 | 1.0948 | 0.00604 | -0.1356 | 181.2583
4 | 1.1353 | 0.00752 | -0.1312 | 150.9707
4.5 | 1.1676 | 0.00898 | -0.1251 | 130.0223
5 | 1.2002 | 0.00984 | -0.1184 | 121.9715
5.5 | 1.2384 | 0.01073 | -0.113 | 115.4147
6 | 1.2781 | 0.01185 | -0.1081 | 107.8565
6.5 | 1.3202 | 0.01306 | -0.1035 | 101.0873
7 | 1.359 | 0.01459 | -0.0986 | 93.146
7.5 | 1.3924 | 0.01658 | -0.0928 | 83.9807
8 | 1.4079 | 0.01974 | -0.0852 | 71.3222
8.5 | 1.3993 | 0.02456 | -0.076 | 56.9748
9 | 1.3963 | 0.03011 | -0.0671 | 46.3733
9.5 | 1.3936 | 0.03789 | -0.06 | 36.7802
10 | 1.3696 | 0.04709 | -0.055 | 29.0847
10.5 | 1.3332 | 0.05784 | -0.0526 | 23.0498
11 | 1.2953 | 0.06989 | -0.0533 | 18.5334
11.5 | 1.2568 | 0.08371 | -0.0574 | 15.0137
12 | 1.2207 | 0.09917 | -0.0649 | 12.3092
12.5 | 1.1899 | 0.1162 | -0.0754 | 10.2401
13 | 1.1676 | 0.1344 | -0.0877 | 8.6875

## 97. Re 8M Mach 0.00 (1)
BIGFOIL.COM POLAR EXPORT
NACA65-709 a=0.6
NACA65-709 a=0.6 |  |  |  | Cl Max: | 1.278 | at alpha= | 8 | deg
JavaFoil+Calcfoil stall+Eppler ext transition |  |  |  | L/D Max: | 218.163 | at alpha= | 3 | deg
Re: | 8000000 |  |  | Cd Min: | 0.00401 | at alpha= | 2.5 | deg
Mach: | 0 |  |  | Cl=0 at alpha= | -4.7593 | deg
|  |  |  | @ Cl=0.1, Cd= | 0.0055779
|  |  |  | @ Cl=0.4, Cd= | 0.0048358
|  |  |  | @ Cl=0.6, Cd= | 0.0047174
alpha (deg) | Cl | Cd | Cm | Cl/Cd
-16.5 | -0.184 | 0.1224 | -0.044 | -1.507
-16 | -0.195 | 0.11462 | -0.044 | -1.697
-15.5 | -0.205 | 0.10931 | -0.044 | -1.874
-15 | -0.215 | 0.10378 | -0.044 | -2.076
-14.5 | -0.226 | 0.09881 | -0.044 | -2.289
-14 | -0.237 | 0.09368 | -0.045 | -2.529
-13.5 | -0.247 | 0.08875 | -0.045 | -2.787
-13 | -0.257 | 0.08559 | -0.044 | -3.005
-12.5 | -0.266 | 0.08058 | -0.045 | -3.307
-12 | -0.274 | 0.07686 | -0.044 | -3.568
-11.5 | -0.277 | 0.07255 | -0.044 | -3.822
-11 | -0.277 | 0.0691 | -0.044 | -4.014
-10.5 | -0.275 | 0.06473 | -0.044 | -4.249
-10 | -0.27 | 0.06087 | -0.044 | -4.436
-9.5 | -0.262 | 0.0582 | -0.044 | -4.498
-9 | -0.25 | 0.05483 | -0.045 | -4.563
-8.5 | -0.235 | 0.05232 | -0.044 | -4.486
-8 | -0.215 | 0.04933 | -0.044 | -4.368
-7.5 | -0.192 | 0.04608 | -0.046 | -4.174
-7 | -0.165 | 0.04342 | -0.046 | -3.803
-6.5 | -0.134 | 0.04113 | -0.046 | -3.257
-6 | -0.099 | 0.03861 | -0.049 | -2.575
-5.5 | -0.062 | 0.03605 | -0.051 | -1.707
-5 | -0.026 | 0.00594 | -0.1 | -4.301
-4.5 | 0.028 | 0.0059 | -0.101 | 4.746
-4 | 0.084 | 0.00562 | -0.101 | 14.936
-3.5 | 0.141 | 0.00547 | -0.102 | 25.841
-3 | 0.2 | 0.00542 | -0.102 | 36.962
-2.5 | 0.26 | 0.00535 | -0.103 | 48.536
-2 | 0.319 | 0.00521 | -0.103 | 61.28
-1.5 | 0.379 | 0.00485 | -0.104 | 78.091
-1 | 0.438 | 0.00481 | -0.104 | 90.982
-0.5 | 0.497 | 0.00477 | -0.105 | 104.283
0 | 0.557 | 0.00471 | -0.105 | 118.075
0.5 | 0.615 | 0.00472 | -0.106 | 130.316
1 | 0.673 | 0.00404 | -0.106 | 166.68
1.5 | 0.731 | 0.00412 | -0.107 | 177.574
2 | 0.789 | 0.00421 | -0.107 | 187.306
2.5 | 0.847 | 0.00401 | -0.108 | 211.486
3 | 0.905 | 0.00415 | -0.108 | 218.163
3.5 | 0.956 | 0.00465 | -0.109 | 205.468
4 | 1.01 | 0.00622 | -0.109 | 162.419
4.5 | 1.063 | 0.00692 | -0.11 | 153.463
5 | 1.11 | 0.00946 | -0.11 | 117.37
5.5 | 1.156 | 0.00988 | -0.111 | 116.976
6 | 1.198 | 0.01028 | -0.111 | 116.516
6.5 | 1.234 | 0.01075 | -0.111 | 114.792
7 | 1.258 | 0.01081 | -0.112 | 116.389
7.5 | 1.273 | 0.01143 | -0.112 | 111.392
8 | 1.278 | 0.01204 | -0.113 | 106.132
8.5 | 1.272 | 0.01272 | -0.113 | 100.005
9 | 1.255 | 0.01349 | -0.113 | 93.078
9.5 | 1.229 | 0.01422 | -0.114 | 86.391
10 | 1.193 | 0.01505 | -0.114 | 79.25
10.5 | 1.149 | 0.01587 | -0.114 | 72.421
11 | 1.099 | 0.01682 | -0.115 | 65.333
11.5 | 1.044 | 0.0179 | -0.115 | 58.34
12 | 0.984 | 0.01932 | -0.115 | 50.941
12.5 | 0.922 | 0.02093 | -0.115 | 44.058
13 | 0.865 | 0.02162 | -0.115 | 40.018

## 98. Re 8M Mach 0.00 (2)
BIGFOIL.COM POLAR EXPORT
NACA65-709 a=0.6
NACA65-709 a=0.6 |  |  |  | Cl Max: | 1.807 | at alpha= | 17.5 | deg
XFOIL ncrit=9 |  |  |  | L/D Max: | 270.13 | at alpha= | 2.5 | deg
Re: | 8000000 |  |  | Cd Min: | 0.08741 | at alpha= | 20 | deg
Mach: | 0 |  |  | Cl=0 at alpha= | -4.8084 | deg
|  |  |  | @ Cl=0.1, Cd= | 0.0056297
|  |  |  | @ Cl=0.4, Cd= | 0.0045751
|  |  |  | @ Cl=0.6, Cd= | 0.0043104
alpha (deg) | Cl | Cd | Cm | Cl/Cd
-11 | -0.6765 | 0.01618 | -0.1061 | -41.8109
-10.5 | -0.6344 | 0.01195 | -0.1064 | -53.0879
-10 | -0.5806 | 0.01117 | -0.1067 | -51.9785
-9.5 | -0.5255 | 0.01072 | -0.107 | -49.0205
-9 | -0.4699 | 0.01037 | -0.1074 | -45.3134
-8.5 | -0.414 | 0.01003 | -0.1078 | -41.2762
-8 | -0.3578 | 0.00981 | -0.1082 | -36.473
-7.5 | -0.3016 | 0.00952 | -0.1086 | -31.6807
-7 | -0.2445 | 0.00963 | -0.1091 | -25.3894
-6.5 | -0.1917 | 0.00739 | -0.1094 | -25.9405
-6 | -0.1357 | 0.00666 | -0.1098 | -20.3754
-5.5 | -0.079 | 0.00614 | -0.1102 | -12.8664
-5 | -0.022 | 0.00582 | -0.1107 | -3.7801
-4.5 | 0.0354 | 0.0057 | -0.1112 | 6.2105
-4 | 0.0928 | 0.00567 | -0.1118 | 16.3668
-3.5 | 0.15 | 0.00535 | -0.1123 | 28.0374
-3 | 0.2074 | 0.00504 | -0.1128 | 41.1508
-2.5 | 0.2649 | 0.00483 | -0.1134 | 54.8447
-2 | 0.3224 | 0.00473 | -0.114 | 68.1607
-1.5 | 0.3799 | 0.00461 | -0.1145 | 82.4078
-1 | 0.4375 | 0.00451 | -0.1152 | 97.0067
-0.5 | 0.4951 | 0.00442 | -0.1158 | 112.0136
0.5 | 0.6099 | 0.0043 | -0.117 | 141.8372
1 | 0.6669 | 0.00405 | -0.1177 | 164.6667
1.5 | 0.7235 | 0.00376 | -0.1185 | 192.4202
2 | 0.7796 | 0.00357 | -0.1191 | 218.3754
2.5 | 0.832 | 0.00308 | -0.1189 | 270.1299
3 | 0.8777 | 0.00459 | -0.118 | 191.22
3.5 | 0.9271 | 0.00547 | -0.1176 | 169.4881
4.5 | 1.0238 | 0.00715 | -0.1161 | 143.1888
5 | 1.0726 | 0.00781 | -0.1154 | 137.3367
5.5 | 1.1236 | 0.00823 | -0.1151 | 136.5249
6 | 1.174 | 0.00865 | -0.1147 | 135.7225
6.5 | 1.2242 | 0.00903 | -0.1142 | 135.5703
7 | 1.2723 | 0.00952 | -0.1135 | 133.645
7.5 | 1.3189 | 0.01006 | -0.1124 | 131.1034
8 | 1.3632 | 0.01068 | -0.111 | 127.6404
8.5 | 1.4057 | 0.01132 | -0.1093 | 124.1784
9 | 1.4452 | 0.01201 | -0.1071 | 120.3331
9.5 | 1.4728 | 0.01276 | -0.1024 | 115.4232
10 | 1.4994 | 0.01363 | -0.098 | 110.0073
10.5 | 1.5225 | 0.01492 | -0.0935 | 102.0442
11 | 1.5475 | 0.01629 | -0.0896 | 94.9969
11.5 | 1.5816 | 0.01717 | -0.0874 | 92.1142
12 | 1.6042 | 0.01889 | -0.0837 | 84.9232
12.5 | 1.6362 | 0.02003 | -0.0816 | 81.6875
13 | 1.6674 | 0.02125 | -0.0795 | 78.4659
13.5 | 1.6897 | 0.02321 | -0.0765 | 72.8005
14 | 1.718 | 0.02474 | -0.0744 | 69.4422
14.5 | 1.7416 | 0.02669 | -0.0721 | 65.2529
15 | 1.7613 | 0.02904 | -0.0695 | 60.6508
15.5 | 1.7734 | 0.03218 | -0.0666 | 55.1088
16 | 1.789 | 0.03513 | -0.0643 | 50.9251
16.5 | 1.7904 | 0.03971 | -0.0614 | 45.0869
17 | 1.8044 | 0.04314 | -0.0598 | 41.8266
17.5 | 1.807 | 0.04805 | -0.058 | 37.6067
18 | 1.8003 | 0.05432 | -0.0565 | 33.1425
18.5 | 1.7995 | 0.06024 | -0.0559 | 29.8722
19 | 1.7911 | 0.0675 | -0.056 | 26.5348
19.5 | 1.7681 | 0.07746 | -0.0572 | 22.826
20 | 1.7494 | 0.08741 | -0.0595 | 20.0137

## 99. Re 8M Mach 0.10 (1)
BIGFOIL.COM POLAR EXPORT
NACA65-709 a=0.6
NACA65-709 a=0.6 |  |  |  | Cl Max: | 1.276 | at alpha= | 8 | deg
JavaFoil+Calcfoil stall+Eppler ext transition |  |  |  | L/D Max: | 218.519 | at alpha= | 3 | deg
Re: | 8000000 |  |  | Cd Min: | 0.00399 | at alpha= | 2.5 | deg
Mach: | 0.1 |  |  | Cl=0 at alpha= | -4.7593 | deg
|  |  |  | @ Cl=0.1, Cd= | 0.0055696
|  |  |  | @ Cl=0.4, Cd= | 0.0048268
|  |  |  | @ Cl=0.6, Cd= | 0.00476
alpha (deg) | Cl | Cd | Cm | Cl/Cd
-16 | -0.159 | 0.1164 | -0.044 | -1.363
-15.5 | -0.17 | 0.11082 | -0.044 | -1.535
-15 | -0.182 | 0.10386 | -0.044 | -1.752
-14.5 | -0.194 | 0.09876 | -0.045 | -1.966
-14 | -0.207 | 0.09403 | -0.045 | -2.197
-13.5 | -0.219 | 0.08893 | -0.045 | -2.462
-13 | -0.231 | 0.08518 | -0.045 | -2.712
-12.5 | -0.243 | 0.08032 | -0.045 | -3.019
-12 | -0.253 | 0.07608 | -0.045 | -3.325
-11.5 | -0.258 | 0.07271 | -0.045 | -3.555
-11 | -0.261 | 0.0682 | -0.045 | -3.828
-10.5 | -0.261 | 0.06494 | -0.045 | -4.021
-10 | -0.258 | 0.06157 | -0.045 | -4.197
-9.5 | -0.253 | 0.05821 | -0.045 | -4.337
-9 | -0.243 | 0.05458 | -0.045 | -4.451
-8.5 | -0.229 | 0.05247 | -0.044 | -4.37
-8 | -0.212 | 0.04963 | -0.045 | -4.265
-7.5 | -0.19 | 0.0468 | -0.045 | -4.054
-7 | -0.164 | 0.04343 | -0.046 | -3.766
-6.5 | -0.133 | 0.04106 | -0.047 | -3.245
-6 | -0.099 | 0.03882 | -0.048 | -2.552
-5.5 | -0.061 | 0.03628 | -0.051 | -1.693
-5 | -0.026 | 0.00585 | -0.101 | -4.368
-4.5 | 0.028 | 0.0059 | -0.101 | 4.756
-4 | 0.084 | 0.0056 | -0.102 | 15.019
-3.5 | 0.142 | 0.00549 | -0.102 | 25.863
-3 | 0.201 | 0.00543 | -0.103 | 36.999
-2.5 | 0.261 | 0.00536 | -0.103 | 48.667
-2 | 0.321 | 0.00493 | -0.104 | 65.113
-1.5 | 0.381 | 0.00483 | -0.104 | 78.803
-1 | 0.44 | 0.00482 | -0.105 | 91.352
-0.5 | 0.5 | 0.00478 | -0.105 | 104.606
0 | 0.56 | 0.00476 | -0.106 | 117.62
0.5 | 0.618 | 0.00476 | -0.106 | 129.717
1 | 0.677 | 0.00406 | -0.107 | 166.615
1.5 | 0.735 | 0.00412 | -0.107 | 178.481
2 | 0.793 | 0.00421 | -0.108 | 188.265
2.5 | 0.851 | 0.00399 | -0.108 | 213.525
3 | 0.909 | 0.00416 | -0.109 | 218.519
3.5 | 0.961 | 0.00468 | -0.109 | 205.395
4 | 1.015 | 0.00626 | -0.11 | 162.141
4.5 | 1.068 | 0.00698 | -0.11 | 152.892
5 | 1.115 | 0.00953 | -0.111 | 116.979
5.5 | 1.161 | 0.00993 | -0.111 | 116.826
6 | 1.203 | 0.01035 | -0.112 | 116.173
6.5 | 1.238 | 0.01085 | -0.112 | 114.085
7 | 1.261 | 0.01091 | -0.112 | 115.578
7.5 | 1.274 | 0.01154 | -0.113 | 110.414
8 | 1.276 | 0.01216 | -0.113 | 104.942
8.5 | 1.267 | 0.01291 | -0.114 | 98.135
9 | 1.247 | 0.01366 | -0.114 | 91.237
9.5 | 1.215 | 0.01443 | -0.114 | 84.203
10 | 1.174 | 0.01525 | -0.115 | 76.978
10.5 | 1.124 | 0.0161 | -0.115 | 69.803
11 | 1.067 | 0.0171 | -0.115 | 62.392
11.5 | 1.005 | 0.01826 | -0.115 | 55.023
12 | 0.937 | 0.01986 | -0.115 | 47.204
12.5 | 0.869 | 0.02177 | -0.115 | 39.901
13 | 0.807 | 0.02246 | -0.115 | 35.918

## 100. Re 8M Mach 0.10 (2)
BIGFOIL.COM POLAR EXPORT
NACA65-709 a=0.6
NACA65-709 a=0.6 |  |  |  | Cl Max: | 1.7848 | at alpha= | 17 | deg
XFOIL ncrit=9 |  |  |  | L/D Max: | 271.786 | at alpha= | 2.5 | deg
Re: | 8000000 |  |  | Cd Min: | 0.10364 | at alpha= | 20 | deg
Mach: | 0.1 |  |  | Cl=0 at alpha= | -4.8036 | deg
|  |  |  | @ Cl=0.1, Cd= | 0.0056372
|  |  |  | @ Cl=0.4, Cd= | 0.0045862
|  |  |  | @ Cl=0.6, Cd= | 0.0043141
alpha (deg) | Cl | Cd | Cm | Cl/Cd
-10 | -0.551 | 0.02339 | -0.1076 | -23.5571
-9.5 | -0.4845 | 0.02772 | -0.1068 | -17.4784
-8 | -0.2625 | 0.05773 | -0.0857 | -4.547
-7.5 | -0.2374 | 0.04772 | -0.0965 | -4.9749
-7 | -0.2471 | 0.00996 | -0.1102 | -24.8092
-6.5 | -0.1937 | 0.00772 | -0.1104 | -25.0907
-6 | -0.1375 | 0.00681 | -0.1107 | -20.1909
-5.5 | -0.0803 | 0.00623 | -0.1111 | -12.8892
-5 | -0.0227 | 0.00586 | -0.1115 | -3.8737
-4.5 | 0.0351 | 0.00571 | -0.112 | 6.1471
-4 | 0.093 | 0.00567 | -0.1125 | 16.4021
-3.5 | 0.1507 | 0.0054 | -0.113 | 27.9074
-3 | 0.2085 | 0.00505 | -0.1135 | 41.2871
-2.5 | 0.2664 | 0.00484 | -0.114 | 55.0413
-2 | 0.3243 | 0.00473 | -0.1146 | 68.5624
-1.5 | 0.3822 | 0.00462 | -0.1152 | 82.7273
-1 | 0.4402 | 0.00451 | -0.1158 | 97.6053
-0.5 | 0.4981 | 0.00442 | -0.1164 | 112.6923
0.5 | 0.6136 | 0.0043 | -0.1177 | 142.6977
1 | 0.671 | 0.00406 | -0.1184 | 165.2709
1.5 | 0.728 | 0.00376 | -0.1192 | 193.617
2 | 0.7843 | 0.00357 | -0.1198 | 219.6919
2.5 | 0.8371 | 0.00308 | -0.1196 | 271.7857
3 | 0.883 | 0.00459 | -0.1187 | 192.3747
3.5 | 0.9325 | 0.00549 | -0.1182 | 169.8543
4 | 0.981 | 0.00638 | -0.1174 | 153.7618
4.5 | 1.0294 | 0.00719 | -0.1166 | 143.1711
5 | 1.0783 | 0.00786 | -0.1158 | 137.1883
5.5 | 1.1296 | 0.00828 | -0.1154 | 136.4251
6 | 1.1802 | 0.00871 | -0.1149 | 135.4994
6.5 | 1.2306 | 0.0091 | -0.1144 | 135.2308
7 | 1.2788 | 0.0096 | -0.1135 | 133.2083
7.5 | 1.3252 | 0.01016 | -0.1124 | 130.4331
8 | 1.3692 | 0.0108 | -0.1107 | 126.7778
8.5 | 1.4112 | 0.01146 | -0.1087 | 123.1414
9 | 1.4482 | 0.01216 | -0.1058 | 119.0954
9.5 | 1.4725 | 0.01299 | -0.1005 | 113.3564
10 | 1.4999 | 0.01396 | -0.0963 | 107.4427
10.5 | 1.5218 | 0.01543 | -0.0915 | 98.6261
11 | 1.5497 | 0.01672 | -0.0881 | 92.6854
11.5 | 1.5842 | 0.01766 | -0.0859 | 89.7055
12 | 1.607 | 0.01947 | -0.0821 | 82.5372
12.5 | 1.6392 | 0.02067 | -0.0799 | 79.3033
13 | 1.6699 | 0.02202 | -0.0777 | 75.8356
13.5 | 1.6914 | 0.02413 | -0.0746 | 70.0953
14 | 1.718 | 0.0259 | -0.0723 | 66.332
14.5 | 1.7387 | 0.02823 | -0.0696 | 61.5905
15 | 1.7528 | 0.03123 | -0.0665 | 56.1255
15.5 | 1.7642 | 0.03466 | -0.0637 | 50.9002
16 | 1.7769 | 0.03812 | -0.0613 | 46.6133
16.5 | 1.775 | 0.04332 | -0.0585 | 40.9741
17 | 1.7848 | 0.04751 | -0.057 | 37.5668
17.5 | 1.7817 | 0.05344 | -0.0555 | 33.3402
18 | 1.7676 | 0.06117 | -0.0546 | 28.8965
18.5 | 1.7583 | 0.06876 | -0.0548 | 25.5716
19 | 1.7403 | 0.07819 | -0.0561 | 22.2573
19.5 | 1.7079 | 0.09064 | -0.0593 | 18.8427
20 | 1.6781 | 0.10364 | -0.0641 | 16.1916

## 101. Re 8M Mach 0.25 (1)
BIGFOIL.COM POLAR EXPORT
NACA65-709 a=0.6
NACA65-709 a=0.6 |  |  |  | Cl Max: | 1.274 | at alpha= | 7.5 | deg
JavaFoil+Calcfoil stall+Eppler ext transition |  |  |  | L/D Max: | 221.68 | at alpha= | 3 | deg
Re: | 8000000 |  |  | Cd Min: | 0.00387 | at alpha= | 1.5 | deg
Mach: | 0.25 |  |  | Cl=0 at alpha= | -4.7614 | deg
|  |  |  | @ Cl=0.1, Cd= | 0.005645
|  |  |  | @ Cl=0.4, Cd= | 0.08294
|  |  |  | @ Cl=0.6, Cd= | 0.08294
alpha (deg) | Cl | Cd | Cm | Cl/Cd
-13.5 | -0.05 | 0.09006 | -0.047 | -0.554
-13 | -0.047 | 0.08626 | -0.047 | -0.545
-12.5 | -0.044 | 0.08095 | -0.047 | -0.546
-12 | -0.041 | 0.07723 | -0.047 | -0.535
-11.5 | -0.038 | 0.07242 | -0.048 | -0.531
-11 | -0.097 | 0.06783 | -0.048 | -1.427
-10.5 | -0.128 | 0.06574 | -0.047 | -1.954
-10 | -0.151 | 0.06123 | -0.047 | -2.474
-9.5 | -0.168 | 0.05797 | -0.047 | -2.898
-9 | -0.178 | 0.05456 | -0.048 | -3.266
-8.5 | -0.182 | 0.05212 | -0.047 | -3.484
-8 | -0.178 | 0.04971 | -0.046 | -3.583
-7.5 | -0.168 | 0.04696 | -0.046 | -3.57
-7 | -0.15 | 0.04491 | -0.046 | -3.342
-6.5 | -0.126 | 0.04167 | -0.047 | -3.025
-6 | -0.096 | 0.03957 | -0.048 | -2.423
-5.5 | -0.06 | 0.03723 | -0.049 | -1.623
-5 | -0.021 | 0.03506 | -0.051 | -0.587
-4.5 | 0.023 | 0.03222 | -0.057 | 0.712
-4 | 0.085 | 0.00567 | -0.105 | 15.077
-3.5 | 0.145 | 0.00557 | -0.105 | 26.018
-3 | 0.206 | 0.00544 | -0.106 | 37.791
-2.5 | 0.267 | 0.00535 | -0.106 | 49.953
-2 | 0.329 | 0.00494 | -0.107 | 66.626
-1.5 | 0.391 | 0.00485 | -0.107 | 80.62
-1 | 0.452 | 0.00482 | -0.108 | 93.746
-0.5 | 0.513 | 0.00478 | -0.108 | 107.426
0 | 0.575 | 0.00474 | -0.109 | 121.401
0.5 | 0.635 | 0.00475 | -0.109 | 133.568
1 | 0.695 | 0.0041 | -0.11 | 169.55
1.5 | 0.755 | 0.00387 | -0.11 | 195.356
2 | 0.815 | 0.00394 | -0.111 | 206.844
2.5 | 0.875 | 0.00405 | -0.111 | 216.097
3 | 0.934 | 0.00421 | -0.112 | 221.68
3.5 | 0.987 | 0.00592 | -0.112 | 166.619
4 | 1.042 | 0.00648 | -0.113 | 160.644
4.5 | 1.095 | 0.00725 | -0.113 | 151.018
5 | 1.142 | 0.00987 | -0.114 | 115.686
5.5 | 1.187 | 0.01032 | -0.114 | 115.037
6 | 1.227 | 0.01081 | -0.114 | 113.47
6.5 | 1.258 | 0.01134 | -0.115 | 110.967
7 | 1.273 | 0.01153 | -0.115 | 110.458
7.5 | 1.274 | 0.01226 | -0.116 | 103.904
8 | 1.258 | 0.01304 | -0.116 | 96.461
8.5 | 1.223 | 0.01383 | -0.116 | 88.409
9 | 1.169 | 0.0149 | -0.117 | 78.436
9.5 | 1.096 | 0.0158 | -0.117 | 69.363
10 | 1.005 | 0.01663 | -0.117 | 60.473
10.5 | 0.899 | 0.01787 | -0.117 | 50.277
11 | 0.78 | 0.0192 | -0.117 | 40.618
11.5 | 0.653 | 0.02089 | -0.117 | 31.24
12 | 0.444 | 0.07227 | -0.076 | 6.138
12.5 | 0.32 | 0.08294 | -0.065 | 3.861

## 102. Re 8M Mach 0.25 (2)
BIGFOIL.COM POLAR EXPORT
NACA65-709 a=0.6
NACA65-709 a=0.6 |  |  |  | Cl Max: | 1.6274 | at alpha= | 13 | deg
XFOIL ncrit=9 |  |  |  | L/D Max: | 280.097 | at alpha= | 2.5 | deg
Re: | 8000000 |  |  | Cd Min: | 0.16393 | at alpha= | 18 | deg
Mach: | 0.25 |  |  | Cl=0 at alpha= | -4.7752 | deg
|  |  |  | @ Cl=0.1, Cd= | 0.0057625
|  |  |  | @ Cl=0.4, Cd= | 0.0046296
|  |  |  | @ Cl=0.6, Cd= | 0.0043571
alpha (deg) | Cl | Cd | Cm | Cl/Cd
-13.5 | -0.3188 | 0.14767 | -0.0407 | -2.1589
-13 | -0.3013 | 0.14062 | -0.0446 | -2.1427
-12 | -0.2666 | 0.12701 | -0.052 | -2.099
-11.5 | -0.2509 | 0.12003 | -0.0556 | -2.0903
-10.5 | -0.2245 | 0.1057 | -0.0627 | -2.1239
-10 | -0.2116 | 0.0988 | -0.0661 | -2.1417
-9 | -0.1972 | 0.08347 | -0.0728 | -2.3625
-8.5 | -0.1781 | 0.0792 | -0.0753 | -2.2487
-8 | -0.1708 | 0.07322 | -0.0778 | -2.3327
-7.5 | -0.1649 | 0.06879 | -0.0787 | -2.3972
-7 | -0.153 | 0.06283 | -0.0838 | -2.4351
-6.5 | -0.1495 | 0.04278 | -0.1041 | -3.4946
-6 | -0.1454 | 0.0089 | -0.1162 | -16.3371
-5.5 | -0.0873 | 0.00708 | -0.1162 | -12.3305
-5 | -0.0272 | 0.00632 | -0.1162 | -4.3038
-4.5 | 0.0333 | 0.0059 | -0.1164 | 5.6441
-3.5 | 0.1546 | 0.00565 | -0.117 | 27.3628
-3 | 0.2145 | 0.00515 | -0.1174 | 41.6505
-2.5 | 0.2747 | 0.0049 | -0.1178 | 56.0612
-2 | 0.3347 | 0.00476 | -0.1183 | 70.3151
-1.5 | 0.3948 | 0.00464 | -0.1189 | 85.0862
-1 | 0.4548 | 0.00452 | -0.1195 | 100.6195
-0.5 | 0.5147 | 0.00445 | -0.1201 | 115.6629
0.5 | 0.6341 | 0.00432 | -0.1214 | 146.7824
1 | 0.6935 | 0.00409 | -0.1222 | 169.5599
1.5 | 0.7524 | 0.00379 | -0.123 | 198.5224
2 | 0.8108 | 0.00359 | -0.1236 | 225.8496
2.5 | 0.8655 | 0.00309 | -0.1234 | 280.0971
3 | 0.9125 | 0.00459 | -0.1223 | 198.8017
3.5 | 0.9622 | 0.0056 | -0.1215 | 171.8214
4 | 1.0106 | 0.0066 | -0.1203 | 153.1212
4.5 | 1.0592 | 0.00747 | -0.1191 | 141.7938
5 | 1.1097 | 0.00811 | -0.118 | 136.8311
5.5 | 1.1621 | 0.00855 | -0.1172 | 135.9181
6 | 1.2133 | 0.00904 | -0.1162 | 134.2146
6.5 | 1.2642 | 0.00948 | -0.1151 | 133.3544
7 | 1.3121 | 0.01006 | -0.1134 | 130.4274
7.5 | 1.3553 | 0.01079 | -0.1109 | 125.607
8 | 1.3944 | 0.01149 | -0.1075 | 121.3577
8.5 | 1.4215 | 0.01229 | -0.1019 | 115.6631
9 | 1.4507 | 0.01332 | -0.0971 | 108.9114
9.5 | 1.4777 | 0.01467 | -0.0924 | 100.7294
10 | 1.5024 | 0.01635 | -0.0877 | 91.8899
10.5 | 1.525 | 0.01833 | -0.083 | 83.1969
11 | 1.557 | 0.01983 | -0.0798 | 78.5174
11.5 | 1.5875 | 0.02152 | -0.0765 | 73.7686
12 | 1.6036 | 0.0244 | -0.0719 | 65.7213
12.5 | 1.6211 | 0.02737 | -0.0678 | 59.2291
13 | 1.6274 | 0.03154 | -0.0631 | 51.598
13.5 | 1.6221 | 0.03723 | -0.0584 | 43.5697
14 | 1.6028 | 0.04487 | -0.0541 | 35.721
14.5 | 1.5735 | 0.05422 | -0.0513 | 29.0207
15 | 1.5339 | 0.06577 | -0.0506 | 23.3222
15.5 | 1.4919 | 0.07899 | -0.0526 | 18.8872
16 | 1.4505 | 0.09383 | -0.0574 | 15.4588
16.5 | 1.4104 | 0.11022 | -0.0652 | 12.7962
17 | 1.3778 | 0.12718 | -0.0751 | 10.8335
17.5 | 1.3503 | 0.14483 | -0.0866 | 9.3233
18 | 1.3247 | 0.16393 | -0.0988 | 8.0809

## 103. Re 8M Mach 0.50 (1)
BIGFOIL.COM POLAR EXPORT
NACA65-709 a=0.6
NACA65-709 a=0.6 |  |  |  | Cl Max: | 1.4 | at alpha= | 20 | deg
JavaFoil+Calcfoil stall+Eppler ext transition |  |  |  | L/D Max: | 221.318 | at alpha= | 2 | deg
Re: | 8000000 |  |  | Cd Min: | 0.0039 | at alpha= | 1 | deg
Mach: | 0.5 |  |  | Cl=0 at alpha= | -4.7593 | deg
|  |  |  | @ Cl=0.1, Cd= | 0.032715
|  |  |  | @ Cl=0.4, Cd= | 0.00498
|  |  |  | @ Cl=0.6, Cd= | 0.0047627
alpha (deg) | Cl | Cd | Cm | Cl/Cd
-20 | -0.825 | 0.15164 | -0.057 | -5.44
-19.5 | -0.798 | 0.1476 | -0.058 | -5.409
-19 | -0.771 | 0.14208 | -0.057 | -5.428
-18.5 | -0.744 | 0.13776 | -0.057 | -5.398
-18 | -0.717 | 0.12857 | -0.057 | -5.577
-17.5 | -0.69 | 0.12201 | -0.058 | -5.659
-17 | -0.664 | 0.11524 | -0.058 | -5.76
-16.5 | -0.637 | 0.10762 | -0.059 | -5.922
-16 | -0.608 | 0.11834 | -0.056 | -5.14
-15.5 | -0.581 | 0.11059 | -0.055 | -5.254
-15 | -0.555 | 0.10125 | -0.057 | -5.477
-14.5 | -0.526 | 0.11257 | -0.053 | -4.672
-14 | -0.502 | 0.08665 | -0.06 | -5.792
-13.5 | -0.476 | 0.08111 | -0.061 | -5.863
-13 | -0.45 | 0.07468 | -0.064 | -6.022
-12.5 | -0.424 | 0.06824 | -0.067 | -6.22
-12 | -0.391 | 0.08166 | -0.054 | -4.789
-11.5 | -0.364 | 0.07396 | -0.055 | -4.924
-11 | -0.337 | 0.06803 | -0.056 | -4.961
-10.5 | -0.311 | 0.06323 | -0.057 | -4.913
-10 | -0.284 | 0.05906 | -0.059 | -4.807
-9.5 | -0.258 | 0.05266 | -0.064 | -4.904
-9 | -0.233 | 0.04641 | -0.071 | -5.021
-8.5 | -0.202 | 0.05377 | -0.054 | -3.751
-8 | -0.174 | 0.05358 | -0.052 | -3.257
-7.5 | -0.148 | 0.0482 | -0.053 | -3.061
-7 | -0.121 | 0.04503 | -0.054 | -2.68
-6.5 | -0.094 | 0.04174 | -0.056 | -2.247
-6 | -0.067 | 0.03887 | -0.058 | -1.721
-5.5 | -0.04 | 0.03653 | -0.06 | -1.095
-5 | -0.013 | 0.03699 | -0.053 | -0.35
-4.5 | 0.014 | 0.0352 | -0.052 | 0.394
-4 | 0.062 | 0.03396 | -0.051 | 1.839
-3.5 | 0.12 | 0.03206 | -0.053 | 3.757
-3 | 0.179 | 0.02979 | -0.059 | 6.01
-2.5 | 0.294 | 0.00511 | -0.119 | 57.474
-2 | 0.365 | 0.00502 | -0.119 | 72.829
-1.5 | 0.435 | 0.00494 | -0.12 | 88.079
-1 | 0.504 | 0.00488 | -0.12 | 103.275
-0.5 | 0.573 | 0.00489 | -0.121 | 117.139
0 | 0.643 | 0.00456 | -0.121 | 140.911
0.5 | 0.71 | 0.00456 | -0.122 | 155.547
1 | 0.777 | 0.0039 | -0.123 | 199.247
1.5 | 0.843 | 0.00399 | -0.123 | 211.56
2 | 0.91 | 0.00411 | -0.124 | 221.318
2.5 | 0.977 | 0.00529 | -0.124 | 184.484
3 | 1.042 | 0.00573 | -0.125 | 181.898
3.5 | 1.096 | 0.00675 | -0.125 | 162.498
4 | 1.154 | 0.00762 | -0.126 | 151.512
4.5 | 1.204 | 0.011 | -0.126 | 109.48
5 | 1.25 | 0.01167 | -0.126 | 107.084
5.5 | 1.283 | 0.01241 | -0.126 | 103.44
6 | 1.296 | 0.0133 | -0.127 | 97.473
6.5 | 1.258 | 0.01449 | -0.127 | 86.843
7 | 0.752 | 0.01544 | -0.128 | 48.727
7.5 | 0.782 | 0.01635 | -0.128 | 47.837
8 | 0.811 | 0.01748 | -0.128 | 46.408
8.5 | 0.842 | 0.0177 | -0.129 | 47.547
9 | 0.869 | 0.01954 | -0.129 | 44.501
9.5 | 0.747 | 0.06294 | -0.065 | 11.87
10 | 0.928 | 0.02084 | -0.13 | 44.548
10.5 | 0.956 | 0.02257 | -0.13 | 42.361
11 | 0.98 | 0.02523 | -0.13 | 38.837
11.5 | 0.849 | 0.08051 | -0.07 | 10.548
12 | 1.039 | 0.02666 | -0.131 | 38.959
12.5 | 1.058 | 0.03076 | -0.13 | 34.391
13 | 0.93 | 0.09068 | -0.081 | 10.26
13.5 | 1.102 | 0.03494 | -0.129 | 31.543
14 | 0.978 | 0.09729 | -0.08 | 10.055
14.5 | 1.01 | 0.10121 | -0.087 | 9.978
15 | 1.047 | 0.10161 | -0.095 | 10.304
15.5 | 1.05 | 0.11067 | -0.079 | 9.488
16 | 1.152 | 0.07785 | -0.115 | 14.801
16.5 | 1.22 | 0.06569 | -0.124 | 18.567
17 | 1.136 | 0.12913 | -0.091 | 8.796
17.5 | 1.156 | 0.1264 | -0.089 | 9.148
18 | 1.295 | 0.07305 | -0.125 | 17.723
18.5 | 1.309 | 0.08303 | -0.124 | 15.77
19 | 1.225 | 0.14288 | -0.088 | 8.57
19.5 | 1.273 | 0.13425 | -0.102 | 9.485
20 | 1.4 | 0.0819 | -0.128 | 17.098

## 104. Re 8M Mach 0.50 (2)
BIGFOIL.COM POLAR EXPORT
NACA65-709 a=0.6
NACA65-709 a=0.6 |  |  |  | Cl Max: | 1.417 | at alpha= | 8 | deg
XFOIL ncrit=9 |  |  |  | L/D Max: | 312.83 | at alpha= | 2.5 | deg
Re: | 8000000 |  |  | Cd Min: | 0.13343 | at alpha= | 13 | deg
Mach: | 0.5 |  |  | Cl=0 at alpha= | -99 | deg
|  |  |  | @ Cl=0.1, Cd= | 0.00444
|  |  |  | @ Cl=0.4, Cd= | 0.00444
|  |  |  | @ Cl=0.6, Cd= | 0.00444
alpha (deg) | Cl | Cd | Cm | Cl/Cd
0.5 | 0.7271 | 0.00444 | -0.1383 | 163.7613
1 | 0.7956 | 0.00424 | -0.1392 | 187.6415
1.5 | 0.8636 | 0.00394 | -0.1401 | 219.1878
2 | 0.9311 | 0.0037 | -0.1408 | 251.6486
2.5 | 0.9948 | 0.00318 | -0.1406 | 312.8302
3 | 1.048 | 0.00453 | -0.1387 | 231.3466
3.5 | 1.092 | 0.00617 | -0.1352 | 176.9854
4 | 1.1337 | 0.00757 | -0.131 | 149.7622
4.5 | 1.1706 | 0.00884 | -0.1256 | 132.4208
5 | 1.2085 | 0.0096 | -0.1198 | 125.8854
5.5 | 1.2467 | 0.01041 | -0.1142 | 119.7598
6 | 1.2868 | 0.01145 | -0.1092 | 112.3843
6.5 | 1.328 | 0.01266 | -0.1044 | 104.8973
7 | 1.3671 | 0.01414 | -0.0993 | 96.6832
7.5 | 1.4009 | 0.01608 | -0.0935 | 87.1206
8 | 1.417 | 0.01917 | -0.0859 | 73.9176
8.5 | 1.4076 | 0.02397 | -0.0764 | 58.7234
9 | 1.4041 | 0.02953 | -0.0674 | 47.5483
9.5 | 1.3988 | 0.03758 | -0.0601 | 37.2219
10 | 1.3735 | 0.04679 | -0.055 | 29.3546
10.5 | 1.337 | 0.05747 | -0.0525 | 23.2643
11 | 1.2991 | 0.06942 | -0.0531 | 18.7136
11.5 | 1.2609 | 0.08312 | -0.0571 | 15.1696
12 | 1.2248 | 0.0985 | -0.0645 | 12.4345
12.5 | 1.1941 | 0.11537 | -0.0749 | 10.3502
13 | 1.1716 | 0.13343 | -0.0871 | 8.7806

## 105. Re 10M Mach 0.00 (1)
BIGFOIL.COM POLAR EXPORT
NACA65-709 a=0.6
NACA65-709 a=0.6 |  |  |  | Cl Max: | 1.279 | at alpha= | 8 | deg
JavaFoil+Calcfoil stall+Eppler ext transition |  |  |  | L/D Max: | 198.248 | at alpha= | 2.5 | deg
Re: | 10000000 |  |  | Cd Min: | 0.00411 | at alpha= | 1 | deg
Mach: | 0 |  |  | Cl=0 at alpha= | -4.7593 | deg
|  |  |  | @ Cl=0.1, Cd= | 0.0055986
|  |  |  | @ Cl=0.4, Cd= | 0.0047586
|  |  |  | @ Cl=0.6, Cd= | 0.00472
alpha (deg) | Cl | Cd | Cm | Cl/Cd
-16.5 | -0.184 | 0.12144 | -0.044 | -1.519
-16 | -0.195 | 0.11413 | -0.044 | -1.705
-15.5 | -0.205 | 0.1084 | -0.045 | -1.89
-15 | -0.215 | 0.1033 | -0.045 | -2.086
-14.5 | -0.226 | 0.09766 | -0.045 | -2.317
-14 | -0.237 | 0.09257 | -0.045 | -2.56
-13.5 | -0.247 | 0.08764 | -0.045 | -2.823
-13 | -0.257 | 0.08427 | -0.045 | -3.053
-12.5 | -0.267 | 0.07916 | -0.046 | -3.368
-12 | -0.274 | 0.07589 | -0.045 | -3.615
-11.5 | -0.277 | 0.0721 | -0.045 | -3.848
-11 | -0.277 | 0.06854 | -0.045 | -4.048
-10.5 | -0.275 | 0.06417 | -0.045 | -4.288
-10 | -0.27 | 0.06099 | -0.045 | -4.428
-9.5 | -0.262 | 0.05751 | -0.045 | -4.554
-9 | -0.25 | 0.05414 | -0.045 | -4.622
-8.5 | -0.235 | 0.05211 | -0.045 | -4.506
-8 | -0.216 | 0.04909 | -0.045 | -4.391
-7.5 | -0.192 | 0.04559 | -0.047 | -4.221
-7 | -0.165 | 0.04319 | -0.047 | -3.823
-6.5 | -0.134 | 0.04068 | -0.048 | -3.296
-6 | -0.099 | 0.03823 | -0.049 | -2.602
-5.5 | -0.062 | 0.03512 | -0.055 | -1.757
-5 | -0.026 | 0.00589 | -0.1 | -4.334
-4.5 | 0.028 | 0.00578 | -0.101 | 4.851
-4 | 0.084 | 0.00568 | -0.101 | 14.755
-3.5 | 0.141 | 0.00539 | -0.102 | 26.255
-3 | 0.2 | 0.0053 | -0.102 | 37.802
-2.5 | 0.26 | 0.00522 | -0.103 | 49.763
-2 | 0.319 | 0.00513 | -0.103 | 62.198
-1.5 | 0.379 | 0.00478 | -0.104 | 79.313
-1 | 0.438 | 0.00472 | -0.104 | 92.755
-0.5 | 0.497 | 0.00472 | -0.105 | 105.351
0 | 0.557 | 0.00472 | -0.105 | 118.072
0.5 | 0.615 | 0.00472 | -0.106 | 130.384
1 | 0.673 | 0.00411 | -0.106 | 163.786
1.5 | 0.731 | 0.00418 | -0.107 | 174.866
2 | 0.789 | 0.0043 | -0.107 | 183.34
2.5 | 0.847 | 0.00427 | -0.108 | 198.248
3 | 0.905 | 0.00459 | -0.108 | 197.2
3.5 | 0.956 | 0.00489 | -0.109 | 195.358
4 | 1.01 | 0.00657 | -0.109 | 153.855
4.5 | 1.063 | 0.00722 | -0.11 | 147.098
5 | 1.111 | 0.00913 | -0.11 | 121.66
5.5 | 1.157 | 0.00952 | -0.111 | 121.528
6 | 1.199 | 0.00991 | -0.111 | 120.943
6.5 | 1.235 | 0.01036 | -0.112 | 119.221
7 | 1.26 | 0.01084 | -0.112 | 116.213
7.5 | 1.274 | 0.01141 | -0.112 | 111.709
8 | 1.279 | 0.01156 | -0.113 | 110.7
8.5 | 1.273 | 0.01221 | -0.113 | 104.315
9 | 1.257 | 0.01293 | -0.114 | 97.183
9.5 | 1.231 | 0.01364 | -0.114 | 90.221
10 | 1.195 | 0.01442 | -0.114 | 82.863
10.5 | 1.151 | 0.0152 | -0.115 | 75.735
11 | 1.101 | 0.0161 | -0.115 | 68.372
11.5 | 1.046 | 0.01719 | -0.115 | 60.826
12 | 0.986 | 0.01849 | -0.115 | 53.351
12.5 | 0.926 | 0.01975 | -0.115 | 46.899
13 | 0.868 | 0.0205 | -0.116 | 42.346

## 106. Re 10M Mach 0.00 (2)
BIGFOIL.COM POLAR EXPORT
NACA65-709 a=0.6
NACA65-709 a=0.6 |  |  |  | Cl Max: | 1.8062 | at alpha= | 17 | deg
XFOIL ncrit=9 |  |  |  | L/D Max: | 215.276 | at alpha= | 2 | deg
Re: | 10000000 |  |  | Cd Min: | 0.0912 | at alpha= | 20 | deg
Mach: | 0 |  |  | Cl=0 at alpha= | -4.8049 | deg
|  |  |  | @ Cl=0.1, Cd= | 0.005287
|  |  |  | @ Cl=0.4, Cd= | 0.0043854
|  |  |  | @ Cl=0.6, Cd= | 0.0041778
alpha (deg) | Cl | Cd | Cm | Cl/Cd
-11 | -0.6794 | 0.01537 | -0.1061 | -44.203
-10 | -0.584 | 0.01004 | -0.1066 | -58.1673
-9.5 | -0.5288 | 0.00954 | -0.1069 | -55.4298
-9 | -0.4731 | 0.00915 | -0.1073 | -51.7049
-8.5 | -0.4171 | 0.0088 | -0.1076 | -47.3977
-8 | -0.3608 | 0.00851 | -0.1081 | -42.3972
-7.5 | -0.3044 | 0.0082 | -0.1085 | -37.122
-7 | -0.2475 | 0.0081 | -0.109 | -30.5556
-6.5 | -0.1908 | 0.00789 | -0.1094 | -24.1825
-6 | -0.1358 | 0.00656 | -0.1098 | -20.7012
-5.5 | -0.0793 | 0.00593 | -0.1102 | -13.3727
-5 | -0.0224 | 0.00551 | -0.1106 | -4.0653
-4.5 | 0.035 | 0.00538 | -0.1112 | 6.5056
-4 | 0.0925 | 0.0053 | -0.1117 | 17.4528
-3.5 | 0.15 | 0.0052 | -0.1123 | 28.8462
-3 | 0.2073 | 0.00487 | -0.1128 | 42.5667
-2.5 | 0.2648 | 0.00466 | -0.1134 | 56.824
-2 | 0.3225 | 0.00452 | -0.114 | 71.3496
-1.5 | 0.3801 | 0.00442 | -0.1146 | 85.9955
-1 | 0.4377 | 0.00432 | -0.1152 | 101.3194
-0.5 | 0.4952 | 0.00426 | -0.1158 | 116.2441
0.5 | 0.61 | 0.00417 | -0.117 | 146.283
1 | 0.667 | 0.00401 | -0.1177 | 166.3342
1.5 | 0.7235 | 0.00387 | -0.1184 | 186.9509
2 | 0.7793 | 0.00362 | -0.1191 | 215.2762
2.5 | 0.8331 | 0.00387 | -0.1194 | 215.2713
3 | 0.8746 | 0.00493 | -0.1177 | 177.4037
3.5 | 0.9262 | 0.00555 | -0.1175 | 166.8829
4 | 0.9754 | 0.00634 | -0.1169 | 153.8486
4.5 | 1.0253 | 0.00699 | -0.1164 | 146.681
5 | 1.0757 | 0.00753 | -0.1159 | 142.8552
5.5 | 1.1272 | 0.00791 | -0.1157 | 142.5032
6 | 1.178 | 0.00832 | -0.1154 | 141.5865
6.5 | 1.2287 | 0.00869 | -0.115 | 141.3924
7 | 1.2777 | 0.00915 | -0.1144 | 139.6393
7.5 | 1.3246 | 0.00969 | -0.1134 | 136.6976
8 | 1.3698 | 0.01028 | -0.1122 | 133.249
8.5 | 1.4132 | 0.01091 | -0.1106 | 129.5325
9 | 1.4541 | 0.01158 | -0.1086 | 125.5699
9.5 | 1.4872 | 0.01236 | -0.105 | 120.3236
10 | 1.5114 | 0.01316 | -0.1 | 114.848
10.5 | 1.5377 | 0.01417 | -0.0958 | 108.518
11 | 1.5688 | 0.01508 | -0.0927 | 104.0318
11.5 | 1.6019 | 0.01596 | -0.0902 | 100.3697
12 | 1.6269 | 0.01741 | -0.0867 | 93.4463
12.5 | 1.6578 | 0.01855 | -0.0842 | 89.3693
13 | 1.688 | 0.01978 | -0.0819 | 85.3387
13.5 | 1.7121 | 0.02153 | -0.0789 | 79.5216
14 | 1.7394 | 0.02307 | -0.0766 | 75.3966
14.5 | 1.7624 | 0.025 | -0.074 | 70.496
16 | 1.7954 | 0.03455 | -0.0645 | 51.9653
16.5 | 1.793 | 0.03946 | -0.0612 | 45.4384
17 | 1.8062 | 0.04296 | -0.0596 | 42.0438
17.5 | 1.8054 | 0.04823 | -0.0577 | 37.4331
18 | 1.7943 | 0.05506 | -0.0562 | 32.5881
18.5 | 1.7901 | 0.06148 | -0.0556 | 29.1168
19 | 1.778 | 0.06937 | -0.0559 | 25.6307
19.5 | 1.7515 | 0.08006 | -0.0575 | 21.8773
20 | 1.7273 | 0.0912 | -0.0605 | 18.9397

## 107. Re 10M Mach 0.10 (1)
BIGFOIL.COM POLAR EXPORT
NACA65-709 a=0.6
NACA65-709 a=0.6 |  |  |  | Cl Max: | 1.278 | at alpha= | 8 | deg
JavaFoil+Calcfoil stall+Eppler ext transition |  |  |  | L/D Max: | 199.384 | at alpha= | 2.5 | deg
Re: | 10000000 |  |  | Cd Min: | 0.00409 | at alpha= | 1 | deg
Mach: | 0.1 |  |  | Cl=0 at alpha= | -4.7593 | deg
|  |  |  | @ Cl=0.1, Cd= | 0.0054741
|  |  |  | @ Cl=0.4, Cd= | 0.0047939
|  |  |  | @ Cl=0.6, Cd= | 0.00469
alpha (deg) | Cl | Cd | Cm | Cl/Cd
-16 | -0.159 | 0.11639 | -0.044 | -1.364
-15.5 | -0.17 | 0.10942 | -0.045 | -1.555
-15 | -0.182 | 0.10349 | -0.045 | -1.759
-14.5 | -0.194 | 0.09888 | -0.045 | -1.964
-14 | -0.207 | 0.09364 | -0.045 | -2.207
-13.5 | -0.219 | 0.08792 | -0.045 | -2.492
-13 | -0.231 | 0.08405 | -0.045 | -2.75
-12.5 | -0.243 | 0.07985 | -0.045 | -3.038
-12 | -0.253 | 0.07551 | -0.046 | -3.352
-11.5 | -0.259 | 0.07217 | -0.045 | -3.583
-11 | -0.261 | 0.06733 | -0.046 | -3.879
-10.5 | -0.261 | 0.06425 | -0.045 | -4.066
-10 | -0.259 | 0.06098 | -0.045 | -4.24
-9.5 | -0.253 | 0.05744 | -0.046 | -4.398
-9 | -0.243 | 0.05403 | -0.045 | -4.498
-8.5 | -0.229 | 0.05233 | -0.045 | -4.383
-8 | -0.212 | 0.04909 | -0.045 | -4.313
-7.5 | -0.19 | 0.04625 | -0.046 | -4.103
-7 | -0.164 | 0.04309 | -0.047 | -3.799
-6.5 | -0.133 | 0.04093 | -0.048 | -3.257
-6 | -0.099 | 0.03843 | -0.049 | -2.579
-5.5 | -0.062 | 0.03563 | -0.053 | -1.728
-5 | -0.026 | 0.00587 | -0.101 | -4.353
-4.5 | 0.028 | 0.00581 | -0.101 | 4.834
-4 | 0.084 | 0.00551 | -0.102 | 15.265
-3.5 | 0.142 | 0.00538 | -0.102 | 26.411
-3 | 0.201 | 0.00528 | -0.103 | 38.099
-2.5 | 0.261 | 0.00523 | -0.103 | 49.903
-2 | 0.321 | 0.00516 | -0.104 | 62.145
-1.5 | 0.381 | 0.00481 | -0.104 | 79.208
-1 | 0.44 | 0.00476 | -0.105 | 92.559
-0.5 | 0.5 | 0.00473 | -0.105 | 105.729
0 | 0.56 | 0.00469 | -0.106 | 119.249
0.5 | 0.618 | 0.00469 | -0.106 | 131.704
1 | 0.677 | 0.00409 | -0.107 | 165.308
1.5 | 0.735 | 0.00417 | -0.107 | 176.443
2 | 0.793 | 0.00429 | -0.108 | 185.019
2.5 | 0.851 | 0.00427 | -0.108 | 199.384
3 | 0.909 | 0.00461 | -0.109 | 197.251
3.5 | 0.961 | 0.00489 | -0.109 | 196.397
4 | 1.015 | 0.00661 | -0.11 | 153.474
4.5 | 1.068 | 0.00728 | -0.11 | 146.702
5 | 1.116 | 0.00919 | -0.111 | 121.424
5.5 | 1.162 | 0.00959 | -0.111 | 121.196
6 | 1.204 | 0.00997 | -0.112 | 120.7
6.5 | 1.239 | 0.01044 | -0.112 | 118.754
7 | 1.262 | 0.01094 | -0.112 | 115.356
7.5 | 1.276 | 0.01151 | -0.113 | 110.843
8 | 1.278 | 0.01168 | -0.113 | 109.394
8.5 | 1.269 | 0.0124 | -0.114 | 102.338
9 | 1.248 | 0.0131 | -0.114 | 95.279
9.5 | 1.217 | 0.01383 | -0.114 | 87.972
10 | 1.175 | 0.0146 | -0.115 | 80.496
10.5 | 1.125 | 0.01541 | -0.115 | 73.018
11 | 1.069 | 0.01637 | -0.115 | 65.284
11.5 | 1.006 | 0.01755 | -0.116 | 57.334
12 | 0.941 | 0.01886 | -0.116 | 49.876
12.5 | 0.874 | 0.02031 | -0.116 | 43.02
13 | 0.81 | 0.02112 | -0.116 | 38.347

## 108. Re 10M Mach 0.10 (2)
BIGFOIL.COM POLAR EXPORT
NACA65-709 a=0.6
NACA65-709 a=0.6 |  |  |  | Cl Max: | 1.7838 | at alpha= | 17 | deg
XFOIL ncrit=9 |  |  |  | L/D Max: | 217.74 | at alpha= | 2.5 | deg
Re: | 10000000 |  |  | Cd Min: | 0.10859 | at alpha= | 20 | deg
Mach: | 0.1 |  |  | Cl=0 at alpha= | -4.7996 | deg
|  |  |  | @ Cl=0.1, Cd= | 0.0052974
|  |  |  | @ Cl=0.4, Cd= | 0.0043996
|  |  |  | @ Cl=0.6, Cd= | 0.0041819
alpha (deg) | Cl | Cd | Cm | Cl/Cd
-10 | -0.5894 | 0.01134 | -0.1085 | -51.9753
-9.5 | -0.5357 | 0.00999 | -0.1087 | -53.6236
-9 | -0.4793 | 0.00947 | -0.1089 | -50.6125
-8.5 | -0.4225 | 0.00906 | -0.1091 | -46.6336
-8 | -0.3653 | 0.00875 | -0.1094 | -41.7486
-7.5 | -0.3081 | 0.00843 | -0.1097 | -36.548
-7 | -0.2505 | 0.00832 | -0.1101 | -30.1082
-6.5 | -0.193 | 0.00809 | -0.1104 | -23.8566
-6 | -0.1375 | 0.00676 | -0.1107 | -20.3402
-5.5 | -0.0806 | 0.00602 | -0.1111 | -13.3887
-5 | -0.0232 | 0.00555 | -0.1114 | -4.1802
-4.5 | 0.0347 | 0.00539 | -0.1119 | 6.4378
-4 | 0.0927 | 0.00531 | -0.1125 | 17.4576
-3.5 | 0.1507 | 0.00521 | -0.113 | 28.9251
-3 | 0.2084 | 0.00489 | -0.1135 | 42.6176
-2.5 | 0.2663 | 0.00467 | -0.1141 | 57.0236
-2 | 0.3244 | 0.00452 | -0.1146 | 71.7699
-1.5 | 0.3824 | 0.00443 | -0.1153 | 86.3205
-1 | 0.4403 | 0.00433 | -0.1159 | 101.6859
-0.5 | 0.4982 | 0.00427 | -0.1165 | 116.6745
0 | 0.556 | 0.00422 | -0.1171 | 131.7536
0.5 | 0.6137 | 0.00417 | -0.1177 | 147.1703
1 | 0.6711 | 0.00401 | -0.1184 | 167.3566
1.5 | 0.728 | 0.00387 | -0.1191 | 188.1137
2 | 0.7841 | 0.00362 | -0.1198 | 216.6022
2.5 | 0.8383 | 0.00385 | -0.1201 | 217.7403
3 | 0.8798 | 0.00493 | -0.1183 | 178.4584
3.5 | 0.9315 | 0.00557 | -0.1181 | 167.2352
4 | 0.9808 | 0.00638 | -0.1174 | 153.7304
4.5 | 1.0308 | 0.00704 | -0.1169 | 146.4205
5 | 1.0815 | 0.00758 | -0.1164 | 142.6781
5.5 | 1.1334 | 0.00796 | -0.1161 | 142.3869
6 | 1.1844 | 0.00837 | -0.1157 | 141.5054
6.5 | 1.2353 | 0.00876 | -0.1152 | 141.016
7 | 1.2844 | 0.00922 | -0.1145 | 139.3059
7.5 | 1.331 | 0.0098 | -0.1133 | 135.8163
8 | 1.376 | 0.01041 | -0.1119 | 132.1806
8.5 | 1.4193 | 0.01104 | -0.1101 | 128.5598
9 | 1.4593 | 0.01174 | -0.1078 | 124.3015
9.5 | 1.4852 | 0.01257 | -0.1027 | 118.1543
10 | 1.5124 | 0.01342 | -0.0982 | 112.6975
10.5 | 1.5395 | 0.01451 | -0.0941 | 106.0992
11 | 1.5711 | 0.01547 | -0.0911 | 101.5579
11.5 | 1.6045 | 0.01641 | -0.0885 | 97.7757
12 | 1.6296 | 0.01796 | -0.0849 | 90.735
12.5 | 1.6608 | 0.01917 | -0.0825 | 86.6354
13 | 1.6904 | 0.02053 | -0.0799 | 82.338
13.5 | 1.7138 | 0.02242 | -0.0769 | 76.4407
14 | 1.7382 | 0.02429 | -0.0741 | 71.5603
14.5 | 1.7524 | 0.02709 | -0.0706 | 64.6881
15 | 1.7608 | 0.03054 | -0.0669 | 57.6555
15.5 | 1.7711 | 0.03405 | -0.0638 | 52.0147
16 | 1.7827 | 0.03757 | -0.0614 | 47.4501
16.5 | 1.7752 | 0.04332 | -0.0582 | 40.9788
17 | 1.7838 | 0.04764 | -0.0567 | 37.4433
17.5 | 1.7762 | 0.05411 | -0.0551 | 32.8257
18 | 1.7565 | 0.06263 | -0.0543 | 28.0457
18.5 | 1.7436 | 0.07086 | -0.0548 | 24.6063
19 | 1.722 | 0.08102 | -0.0566 | 21.254
19.5 | 1.6854 | 0.09456 | -0.0606 | 17.8236
20 | 1.6521 | 0.10859 | -0.0663 | 15.2141

## 109. Re 10M Mach 0.25 (1)
BIGFOIL.COM POLAR EXPORT
NACA65-709 a=0.6
NACA65-709 a=0.6 |  |  |  | Cl Max: | 1.275 | at alpha= | 7 | deg
JavaFoil+Calcfoil stall+Eppler ext transition |  |  |  | L/D Max: | 202.6 | at alpha= | 2 | deg
Re: | 10000000 |  |  | Cd Min: | 0.00391 | at alpha= | 1.5 | deg
Mach: | 0.25 |  |  | Cl=0 at alpha= | -4.7857 | deg
|  |  |  | @ Cl=0.1, Cd= | 0.0055475
|  |  |  | @ Cl=0.4, Cd= | 0.0047941
|  |  |  | @ Cl=0.6, Cd= | 0.02297
alpha (deg) | Cl | Cd | Cm | Cl/Cd
-13.5 | -0.05 | 0.08932 | -0.047 | -0.558
-13 | -0.047 | 0.08541 | -0.047 | -0.55
-12.5 | -0.044 | 0.0802 | -0.048 | -0.551
-12 | -0.041 | 0.07647 | -0.047 | -0.54
-11.5 | -0.038 | 0.07168 | -0.048 | -0.537
-11 | -0.097 | 0.06763 | -0.048 | -1.431
-10.5 | -0.129 | 0.06477 | -0.048 | -1.984
-10 | -0.152 | 0.06088 | -0.048 | -2.49
-9.5 | -0.168 | 0.05746 | -0.048 | -2.925
-9 | -0.178 | 0.05398 | -0.048 | -3.303
-8.5 | -0.182 | 0.05176 | -0.047 | -3.51
-8 | -0.178 | 0.04958 | -0.047 | -3.593
-7.5 | -0.168 | 0.04654 | -0.047 | -3.603
-7 | -0.15 | 0.04444 | -0.046 | -3.378
-6.5 | -0.126 | 0.04124 | -0.048 | -3.058
-6 | -0.096 | 0.03909 | -0.049 | -2.454
-5.5 | -0.06 | 0.03707 | -0.05 | -1.631
-5 | -0.021 | 0.03472 | -0.052 | -0.594
-4.5 | 0.028 | 0.0058 | -0.104 | 4.886
-4 | 0.085 | 0.00558 | -0.105 | 15.308
-3.5 | 0.145 | 0.00545 | -0.105 | 26.564
-3 | 0.206 | 0.00529 | -0.106 | 38.86
-2.5 | 0.267 | 0.00524 | -0.106 | 51.005
-2 | 0.329 | 0.0052 | -0.107 | 63.345
-1.5 | 0.391 | 0.0048 | -0.107 | 81.435
-1 | 0.452 | 0.00476 | -0.108 | 95.093
-0.5 | 0.513 | 0.00473 | -0.108 | 108.512
0 | 0.575 | 0.00473 | -0.109 | 121.483
0.5 | 0.635 | 0.00475 | -0.109 | 133.738
1 | 0.695 | 0.00416 | -0.11 | 166.999
1.5 | 0.755 | 0.00391 | -0.11 | 193.239
2 | 0.815 | 0.00402 | -0.111 | 202.6
2.5 | 0.874 | 0.00432 | -0.111 | 202.205
3 | 0.934 | 0.00467 | -0.112 | 200.138
3.5 | 0.987 | 0.00624 | -0.112 | 158.115
4 | 1.042 | 0.00683 | -0.113 | 152.586
4.5 | 1.095 | 0.00756 | -0.113 | 144.841
5 | 1.143 | 0.00951 | -0.114 | 120.137
5.5 | 1.188 | 0.00995 | -0.114 | 119.391
6 | 1.228 | 0.0104 | -0.115 | 118.051
6.5 | 1.26 | 0.01092 | -0.115 | 115.375
7 | 1.275 | 0.01152 | -0.115 | 110.686
7.5 | 1.275 | 0.0122 | -0.116 | 104.561
8 | 1.259 | 0.01251 | -0.116 | 100.629
8.5 | 1.225 | 0.01327 | -0.117 | 92.288
9 | 1.17 | 0.01429 | -0.117 | 81.921
9.5 | 1.097 | 0.01514 | -0.117 | 72.481
10 | 1.007 | 0.01598 | -0.118 | 62.988
10.5 | 0.9 | 0.01715 | -0.118 | 52.496
11 | 0.783 | 0.01828 | -0.118 | 42.821
11.5 | 0.655 | 0.01982 | -0.118 | 33.056
12 | 0.517 | 0.02297 | -0.116 | 22.526

## 110. Re 10M Mach 0.25 (2)
BIGFOIL.COM POLAR EXPORT
NACA65-709 a=0.6
NACA65-709 a=0.6 |  |  |  | Cl Max: | 1.6585 | at alpha= | 13 | deg
XFOIL ncrit=9 |  |  |  | L/D Max: | 228.184 | at alpha= | 2.5 | deg
Re: | 10000000 |  |  | Cd Min: | 0.23801 | at alpha= | -20 | deg
Mach: | 0.25 |  |  | Cl=0 at alpha= | -4.7706 | deg
|  |  |  | @ Cl=0.1, Cd= | 0.0053506
|  |  |  | @ Cl=0.4, Cd= | 0.0044316
|  |  |  | @ Cl=0.6, Cd= | 0.0042087
alpha (deg) | Cl | Cd | Cm | Cl/Cd
-20 | -0.5642 | 0.23801 | 0.014 | -2.3705
-19.5 | -0.5448 | 0.23139 | 0.0095 | -2.3545
-19 | -0.5255 | 0.22457 | 0.0051 | -2.34
-18.5 | -0.506 | 0.21788 | 0.0006 | -2.3224
-18 | -0.4865 | 0.21097 | -0.0037 | -2.306
-17.5 | -0.4673 | 0.20397 | -0.008 | -2.291
-17 | -0.4482 | 0.19684 | -0.0123 | -2.277
-16.5 | -0.4289 | 0.19008 | -0.0166 | -2.2564
-16 | -0.4122 | 0.18201 | -0.0209 | -2.2647
-15.5 | -0.3948 | 0.17398 | -0.0251 | -2.2692
-14 | -0.3383 | 0.15398 | -0.0373 | -2.197
-13.5 | -0.3183 | 0.14761 | -0.0409 | -2.1564
-13 | -0.3006 | 0.14054 | -0.0448 | -2.1389
-12.5 | -0.2837 | 0.13352 | -0.0486 | -2.1248
-12 | -0.2658 | 0.12698 | -0.0523 | -2.0932
-11.5 | -0.2499 | 0.11996 | -0.0559 | -2.0832
-11 | -0.2385 | 0.11227 | -0.0596 | -2.1243
-10.5 | -0.2246 | 0.10531 | -0.0631 | -2.1328
-10 | -0.2252 | 0.09475 | -0.0672 | -2.3768
-8.5 | -0.1808 | 0.07837 | -0.0758 | -2.307
-8 | -0.1793 | 0.07158 | -0.0783 | -2.5049
-7 | -0.1929 | 0.04687 | -0.1 | -4.1156
-6 | -0.1432 | 0.00983 | -0.1162 | -14.5677
-5.5 | -0.0877 | 0.00686 | -0.1161 | -12.7843
-5 | -0.0278 | 0.00595 | -0.1162 | -4.6723
-4.5 | 0.0328 | 0.00552 | -0.1163 | 5.942
-4 | 0.0937 | 0.00536 | -0.1166 | 17.4813
-3.5 | 0.1543 | 0.00527 | -0.117 | 29.2789
-3 | 0.2145 | 0.00502 | -0.1174 | 42.7291
-2.5 | 0.2746 | 0.00472 | -0.1178 | 58.178
-2 | 0.3349 | 0.00454 | -0.1184 | 73.7665
-1 | 0.455 | 0.00434 | -0.1195 | 104.8387
-0.5 | 0.5149 | 0.00428 | -0.1202 | 120.3037
0 | 0.5746 | 0.00423 | -0.1208 | 135.8392
0.5 | 0.6343 | 0.00418 | -0.1215 | 151.7464
1 | 0.6937 | 0.00403 | -0.1222 | 172.134
1.5 | 0.7526 | 0.00388 | -0.1229 | 193.9691
2 | 0.8107 | 0.00361 | -0.1236 | 224.5706
2.5 | 0.8671 | 0.0038 | -0.1239 | 228.1842
4 | 1.0109 | 0.00655 | -0.1204 | 154.3359
4.5 | 1.0613 | 0.00729 | -0.1194 | 145.583
5 | 1.1132 | 0.00784 | -0.1186 | 141.9898
5.5 | 1.1664 | 0.00824 | -0.118 | 141.5534
6 | 1.2189 | 0.00867 | -0.1172 | 140.5882
6.5 | 1.2697 | 0.00915 | -0.1161 | 138.765
7 | 1.3184 | 0.00972 | -0.1145 | 135.6379
7.5 | 1.3644 | 0.01035 | -0.1124 | 131.8261
8 | 1.4066 | 0.01107 | -0.1096 | 127.0641
8.5 | 1.4365 | 0.0118 | -0.1043 | 121.7373
9 | 1.463 | 0.0128 | -0.0989 | 114.2969
9.5 | 1.4879 | 0.01416 | -0.0937 | 105.0777
10 | 1.5212 | 0.01529 | -0.09 | 99.4899
10.5 | 1.5476 | 0.01692 | -0.0857 | 91.4657
11 | 1.5798 | 0.01833 | -0.0823 | 86.1866
11.5 | 1.61 | 0.01995 | -0.0788 | 80.7018
12 | 1.6288 | 0.02251 | -0.0743 | 72.359
12.5 | 1.6483 | 0.02519 | -0.0701 | 65.4347
13 | 1.6585 | 0.02882 | -0.0655 | 57.5468
13.5 | 1.6569 | 0.03384 | -0.0606 | 48.9628
14 | 1.6444 | 0.04042 | -0.0559 | 40.6828
14.5 | 1.6203 | 0.04873 | -0.0523 | 33.2506
15 | 1.5854 | 0.05907 | -0.0503 | 26.8393
15.5 | 1.5455 | 0.07117 | -0.0508 | 21.7156
16 | 1.5042 | 0.0849 | -0.054 | 17.7173
16.5 | 1.4631 | 0.10033 | -0.06 | 14.5829
17 | 1.4276 | 0.11653 | -0.0684 | 12.2509
17.5 | 1.3969 | 0.13347 | -0.0787 | 10.466
18 | 1.3697 | 0.15133 | -0.0904 | 9.0511

## 111. Re 10M Mach 0.50 (1)
BIGFOIL.COM POLAR EXPORT
NACA65-709 a=0.6
NACA65-709 a=0.6 |  |  |  | Cl Max: | 1.348 | at alpha= | 18.5 | deg
JavaFoil+Calcfoil stall+Eppler ext transition |  |  |  | L/D Max: | 217.577 | at alpha= | 2 | deg
Re: | 10000000 |  |  | Cd Min: | 0.00395 | at alpha= | 1 | deg
Mach: | 0.5 |  |  | Cl=0 at alpha= | -4.7593 | deg
|  |  |  | @ Cl=0.1, Cd= | 0.032525
|  |  |  | @ Cl=0.4, Cd= | 0.004895
|  |  |  | @ Cl=0.6, Cd= | 0.0047104
alpha (deg) | Cl | Cd | Cm | Cl/Cd
-20 | -0.826 | 0.14172 | -0.058 | -5.828
-19.5 | -0.799 | 0.14774 | -0.058 | -5.408
-19 | -0.772 | 0.14177 | -0.058 | -5.443
-18.5 | -0.744 | 0.13474 | -0.057 | -5.523
-18 | -0.718 | 0.12694 | -0.058 | -5.654
-17.5 | -0.691 | 0.11898 | -0.058 | -5.809
-17 | -0.665 | 0.113 | -0.059 | -5.881
-16.5 | -0.639 | 0.10452 | -0.061 | -6.114
-16 | -0.608 | 0.11546 | -0.056 | -5.269
-15.5 | -0.581 | 0.10987 | -0.056 | -5.291
-15 | -0.555 | 0.09997 | -0.057 | -5.552
-14.5 | -0.526 | 0.10032 | -0.054 | -5.246
-14 | -0.503 | 0.08485 | -0.062 | -5.93
-13.5 | -0.477 | 0.07847 | -0.064 | -6.08
-13 | -0.452 | 0.07108 | -0.067 | -6.365
-12.5 | -0.429 | 0.06236 | -0.072 | -6.88
-12 | -0.391 | 0.08022 | -0.054 | -4.876
-11.5 | -0.364 | 0.0725 | -0.055 | -5.025
-11 | -0.338 | 0.06681 | -0.057 | -5.056
-10.5 | -0.311 | 0.06245 | -0.059 | -4.98
-10 | -0.284 | 0.05804 | -0.06 | -4.898
-9.5 | -0.259 | 0.05059 | -0.068 | -5.128
-9 | -0.238 | 0.03845 | -0.081 | -6.202
-8.5 | -0.202 | 0.05303 | -0.055 | -3.806
-8 | -0.175 | 0.05254 | -0.053 | -3.321
-7.5 | -0.148 | 0.04792 | -0.053 | -3.079
-7 | -0.121 | 0.04461 | -0.055 | -2.707
-6.5 | -0.094 | 0.04106 | -0.057 | -2.286
-6 | -0.067 | 0.0383 | -0.06 | -1.75
-5.5 | -0.04 | 0.03482 | -0.066 | -1.156
-5 | -0.013 | 0.0369 | -0.053 | -0.351
-4.5 | 0.014 | 0.03498 | -0.053 | 0.397
-4 | 0.062 | 0.03377 | -0.052 | 1.85
-3.5 | 0.12 | 0.03187 | -0.054 | 3.781
-3 | 0.18 | 0.02898 | -0.064 | 6.201
-2.5 | 0.294 | 0.00503 | -0.119 | 58.466
-2 | 0.365 | 0.00494 | -0.119 | 73.869
-1.5 | 0.435 | 0.00485 | -0.12 | 89.746
-1 | 0.504 | 0.00484 | -0.12 | 104.246
-0.5 | 0.573 | 0.00483 | -0.121 | 118.789
0 | 0.643 | 0.00452 | -0.121 | 142.132
0.5 | 0.71 | 0.00451 | -0.122 | 157.265
1 | 0.777 | 0.00395 | -0.123 | 196.762
1.5 | 0.843 | 0.00404 | -0.123 | 208.926
2 | 0.91 | 0.00418 | -0.124 | 217.577
2.5 | 0.976 | 0.00577 | -0.124 | 169.082
3 | 1.042 | 0.00644 | -0.125 | 161.744
3.5 | 1.096 | 0.00714 | -0.125 | 153.503
4 | 1.154 | 0.00795 | -0.126 | 145.084
4.5 | 1.205 | 0.0106 | -0.126 | 113.673
5 | 1.252 | 0.01124 | -0.126 | 111.324
5.5 | 1.285 | 0.01194 | -0.127 | 107.593
6 | 1.298 | 0.01279 | -0.127 | 101.495
6.5 | 1.26 | 0.01392 | -0.127 | 90.536
7 | 0.753 | 0.01522 | -0.128 | 49.507
7.5 | 0.783 | 0.0157 | -0.128 | 49.881
8 | 0.812 | 0.01681 | -0.128 | 48.338
8.5 | 0.843 | 0.01698 | -0.129 | 49.627
9 | 0.871 | 0.01861 | -0.129 | 46.812
9.5 | 0.75 | 0.06126 | -0.071 | 12.238
10 | 0.93 | 0.02001 | -0.13 | 46.457
10.5 | 0.957 | 0.02164 | -0.13 | 44.246
11 | 0.983 | 0.02407 | -0.13 | 40.816
11.5 | 0.851 | 0.07919 | -0.074 | 10.751
12 | 1.041 | 0.02554 | -0.131 | 40.743
12.5 | 1.063 | 0.02883 | -0.131 | 36.87
13 | 0.952 | 0.07911 | -0.096 | 12.031
13.5 | 1.119 | 0.03031 | -0.132 | 36.919
14 | 1.114 | 0.04178 | -0.127 | 26.655
14.5 | 1.123 | 0.05129 | -0.124 | 21.887
15 | 1.096 | 0.07574 | -0.113 | 14.469
15.5 | 1.064 | 0.10311 | -0.091 | 10.316
16 | 1.237 | 0.04469 | -0.131 | 27.674
16.5 | 1.255 | 0.05116 | -0.13 | 24.524
17 | 1.14 | 0.12548 | -0.094 | 9.082
17.5 | 1.257 | 0.07218 | -0.123 | 17.415
18 | 1.336 | 0.05499 | -0.132 | 24.288
18.5 | 1.348 | 0.06488 | -0.13 | 20.772
19 | 1.237 | 0.14325 | -0.096 | 8.636
19.5 | 1.276 | 0.13887 | -0.103 | 9.192
20 | 1.317 | 0.1338 | -0.109 | 9.843

## 112. Re 10M Mach 0.50 (2)
BIGFOIL.COM POLAR EXPORT
NACA65-709 a=0.6
NACA65-709 a=0.6 |  |  |  | Cl Max: | 1.4302 | at alpha= | 8 | deg
XFOIL ncrit=9 |  |  |  | L/D Max: | 269.057 | at alpha= | 2.5 | deg
Re: | 10000000 |  |  | Cd Min: | 0.25662 | at alpha= | -20 | deg
Mach: | 0.5 |  |  | Cl=0 at alpha= | -5.188 | deg
|  |  |  | @ Cl=0.1, Cd= | 0.024402
|  |  |  | @ Cl=0.4, Cd= | 0.0046857
|  |  |  | @ Cl=0.6, Cd= | 0.00435
alpha (deg) | Cl | Cd | Cm | Cl/Cd
-20 | -0.6105 | 0.25662 | 0.02 | -2.379
-19.5 | -0.5868 | 0.24871 | 0.0146 | -2.3594
-19 | -0.5632 | 0.24071 | 0.0093 | -2.3397
-18.5 | -0.5394 | 0.2329 | 0.0041 | -2.316
-18 | -0.5158 | 0.22501 | -0.0011 | -2.2923
-17 | -0.4689 | 0.2092 | -0.0112 | -2.2414
-16.5 | -0.4453 | 0.20153 | -0.0162 | -2.2096
-16 | -0.4233 | 0.19325 | -0.0212 | -2.1904
-15.5 | -0.4005 | 0.18538 | -0.0261 | -2.1604
-15 | -0.3785 | 0.1771 | -0.0308 | -2.1372
-14.5 | -0.3567 | 0.16899 | -0.0355 | -2.1108
-14 | -0.3341 | 0.16174 | -0.0401 | -2.0657
-13.5 | -0.3095 | 0.15508 | -0.0445 | -1.9957
-13 | -0.2878 | 0.14754 | -0.049 | -1.9507
-12.5 | -0.2669 | 0.14008 | -0.0534 | -1.9053
-12 | -0.2449 | 0.13302 | -0.0576 | -1.8411
-11.5 | -0.2249 | 0.12567 | -0.0619 | -1.7896
-11 | -0.207 | 0.11826 | -0.0661 | -1.7504
-10.5 | -0.1875 | 0.11137 | -0.07 | -1.6836
-10 | -0.1686 | 0.1046 | -0.0738 | -1.6119
-9.5 | -0.1534 | 0.09712 | -0.0776 | -1.5795
-9 | -0.1373 | 0.0903 | -0.0812 | -1.5205
-8 | -0.1087 | 0.07708 | -0.088 | -1.4102
-7.5 | -0.0896 | 0.07206 | -0.0908 | -1.2434
-7 | -0.0725 | 0.06722 | -0.0932 | -1.0785
-6.5 | -0.0698 | 0.06212 | -0.094 | -1.1236
-5.5 | -0.0254 | 0.04713 | -0.1106 | -0.53893
-5 | 0.0153 | 0.03794 | -0.1212 | 0.40327
-4 | 0.1226 | 0.02079 | -0.1333 | 5.8971
-3.5 | 0.1813 | 0.01258 | -0.1351 | 14.4118
-3 | 0.241 | 0.00583 | -0.1353 | 41.3379
-2.5 | 0.3115 | 0.00514 | -0.1352 | 60.6031
-2 | 0.3818 | 0.00473 | -0.1353 | 80.7188
-1.5 | 0.4517 | 0.00456 | -0.1356 | 99.057
-1 | 0.5213 | 0.00443 | -0.1362 | 117.6749
0 | 0.659 | 0.00429 | -0.1376 | 153.6131
0.5 | 0.7278 | 0.00424 | -0.1384 | 171.6509
1 | 0.7962 | 0.00415 | -0.1392 | 191.8554
1.5 | 0.8642 | 0.00395 | -0.1401 | 218.7848
2 | 0.9313 | 0.00367 | -0.1409 | 253.7602
2.5 | 0.9982 | 0.00371 | -0.1413 | 269.0566
3 | 1.0395 | 0.00507 | -0.1376 | 205.0296
4 | 1.1328 | 0.00757 | -0.1308 | 149.6433
4.5 | 1.1777 | 0.00855 | -0.1267 | 137.7427
5 | 1.2257 | 0.0092 | -0.1227 | 133.2283
5.5 | 1.2599 | 0.00994 | -0.1161 | 126.7505
6 | 1.3016 | 0.01082 | -0.1111 | 120.2957
6.5 | 1.3412 | 0.01201 | -0.1059 | 111.6736
7 | 1.3799 | 0.01345 | -0.1006 | 102.5948
7.5 | 1.4129 | 0.01538 | -0.0945 | 91.8661
8 | 1.4302 | 0.01833 | -0.0868 | 78.0251
8.5 | 1.4212 | 0.02303 | -0.0771 | 61.7108
9 | 1.4146 | 0.02885 | -0.0677 | 49.0329
9.5 | 1.4069 | 0.03714 | -0.0602 | 37.881
10 | 1.3809 | 0.04616 | -0.055 | 29.9155
10.5 | 1.3442 | 0.0567 | -0.0524 | 23.7072
11 | 1.3067 | 0.06847 | -0.0529 | 19.0843
11.5 | 1.2688 | 0.08197 | -0.0566 | 15.4788
12 | 1.2327 | 0.09721 | -0.0638 | 12.6808
12.5 | 1.202 | 0.11385 | -0.0739 | 10.5578
13 | 1.179 | 0.13168 | -0.086 | 8.9535

## 113. Re 12M Mach 0.00 (1)
BIGFOIL.COM POLAR EXPORT
NACA65-709 a=0.6
NACA65-709 a=0.6 |  |  |  | Cl Max: | 1.28 | at alpha= | 8 | deg
JavaFoil+Calcfoil stall+Eppler ext transition |  |  |  | L/D Max: | 189.395 | at alpha= | 3 | deg
Re: | 12000000 |  |  | Cd Min: | 0.0042 | at alpha= | 1 | deg
Mach: | 0 |  |  | Cl=0 at alpha= | -4.7593 | deg
|  |  |  | @ Cl=0.1, Cd= | 0.0054958
|  |  |  | @ Cl=0.4, Cd= | 0.004949
|  |  |  | @ Cl=0.6, Cd= | 0.0047274
alpha (deg) | Cl | Cd | Cm | Cl/Cd
-16 | -0.195 | 0.11358 | -0.045 | -1.713
-15.5 | -0.205 | 0.10784 | -0.045 | -1.9
-15 | -0.216 | 0.10247 | -0.045 | -2.104
-14.5 | -0.226 | 0.09766 | -0.045 | -2.317
-14 | -0.237 | 0.09234 | -0.045 | -2.567
-13.5 | -0.248 | 0.08761 | -0.046 | -2.825
-13 | -0.257 | 0.08373 | -0.045 | -3.074
-12.5 | -0.267 | 0.07895 | -0.046 | -3.377
-12 | -0.274 | 0.07524 | -0.046 | -3.648
-11.5 | -0.277 | 0.07139 | -0.045 | -3.886
-11 | -0.278 | 0.06811 | -0.045 | -4.074
-10.5 | -0.275 | 0.06382 | -0.046 | -4.314
-10 | -0.27 | 0.06056 | -0.045 | -4.461
-9.5 | -0.262 | 0.05683 | -0.046 | -4.61
-9 | -0.25 | 0.05401 | -0.045 | -4.633
-8.5 | -0.235 | 0.05177 | -0.045 | -4.536
-8 | -0.216 | 0.04873 | -0.045 | -4.425
-7.5 | -0.192 | 0.04544 | -0.047 | -4.236
-7 | -0.165 | 0.04284 | -0.048 | -3.858
-6.5 | -0.134 | 0.04051 | -0.049 | -3.313
-6 | -0.1 | 0.03796 | -0.051 | -2.623
-5.5 | -0.062 | 0.03273 | -0.061 | -1.904
-5 | -0.026 | 0.00582 | -0.1 | -4.392
-4.5 | 0.028 | 0.00572 | -0.101 | 4.902
-4 | 0.084 | 0.00558 | -0.101 | 15.023
-3.5 | 0.141 | 0.00528 | -0.102 | 26.782
-3 | 0.2 | 0.0052 | -0.102 | 38.528
-2.5 | 0.26 | 0.00518 | -0.103 | 50.11
-2 | 0.319 | 0.00508 | -0.103 | 62.888
-1.5 | 0.379 | 0.00507 | -0.104 | 74.801
-1 | 0.438 | 0.00473 | -0.104 | 92.689
-0.5 | 0.497 | 0.00471 | -0.105 | 105.55
0 | 0.557 | 0.00472 | -0.105 | 117.916
0.5 | 0.615 | 0.00473 | -0.106 | 130.091
1 | 0.673 | 0.0042 | -0.106 | 160.228
1.5 | 0.731 | 0.00431 | -0.107 | 169.853
2 | 0.789 | 0.00431 | -0.107 | 183.191
2.5 | 0.847 | 0.00453 | -0.108 | 186.849
3 | 0.904 | 0.00478 | -0.108 | 189.395
3.5 | 0.956 | 0.00506 | -0.109 | 189.105
4 | 1.01 | 0.00676 | -0.109 | 149.487
4.5 | 1.063 | 0.00735 | -0.11 | 144.637
5 | 1.112 | 0.00886 | -0.11 | 125.494
5.5 | 1.158 | 0.00923 | -0.111 | 125.376
6 | 1.2 | 0.00959 | -0.111 | 125.204
6.5 | 1.236 | 0.01005 | -0.112 | 123.068
7 | 1.261 | 0.01051 | -0.112 | 119.896
7.5 | 1.276 | 0.01106 | -0.112 | 115.395
8 | 1.28 | 0.0116 | -0.113 | 110.397
8.5 | 1.275 | 0.0118 | -0.113 | 107.991
9 | 1.258 | 0.0125 | -0.114 | 100.625
9.5 | 1.232 | 0.01318 | -0.114 | 93.466
10 | 1.196 | 0.01393 | -0.114 | 85.869
10.5 | 1.153 | 0.01464 | -0.115 | 78.742
11 | 1.102 | 0.01554 | -0.115 | 70.953
11.5 | 1.047 | 0.01657 | -0.115 | 63.185
12 | 0.988 | 0.01779 | -0.115 | 55.558
12.5 | 0.928 | 0.01902 | -0.116 | 48.775
13 | 0.87 | 0.01969 | -0.116 | 44.186

## 114. Re 12M Mach 0.00 (2)
BIGFOIL.COM POLAR EXPORT
NACA65-709 a=0.6
NACA65-709 a=0.6 |  |  |  | Cl Max: | 1.7937 | at alpha= | 16 | deg
XFOIL ncrit=9 |  |  |  | L/D Max: | 206.578 | at alpha= | 2 | deg
Re: | 12000000 |  |  | Cd Min: | 0.10123 | at alpha= | 20 | deg
Mach: | 0 |  |  | Cl=0 at alpha= | -4.8026 | deg
|  |  |  | @ Cl=0.1, Cd= | 0.0050239
|  |  |  | @ Cl=0.4, Cd= | 0.0042555
|  |  |  | @ Cl=0.6, Cd= | 0.0040917
alpha (deg) | Cl | Cd | Cm | Cl/Cd
-12 | -0.788 | 0.01596 | -0.1056 | -49.3734
-11.5 | -0.7398 | 0.01399 | -0.1058 | -52.8806
-11 | -0.6892 | 0.01247 | -0.106 | -55.2686
-10.5 | -0.637 | 0.01123 | -0.1063 | -56.7231
-10 | -0.5859 | 0.00939 | -0.1065 | -62.3962
-9.5 | -0.5308 | 0.00886 | -0.1068 | -59.9097
-9 | -0.475 | 0.00844 | -0.1072 | -56.2796
-8.5 | -0.4189 | 0.00806 | -0.1075 | -51.9727
-8 | -0.3626 | 0.00774 | -0.108 | -46.8475
-7.5 | -0.3061 | 0.00744 | -0.1084 | -41.1425
-7 | -0.2493 | 0.00721 | -0.1088 | -34.577
-6.5 | -0.1923 | 0.00703 | -0.1093 | -27.3542
-6 | -0.1357 | 0.00661 | -0.1098 | -20.5295
-5.5 | -0.0795 | 0.00589 | -0.1102 | -13.4975
-5 | -0.0227 | 0.00531 | -0.1106 | -4.275
-4.5 | 0.0348 | 0.00513 | -0.1111 | 6.7836
-4 | 0.0923 | 0.00504 | -0.1117 | 18.3135
-3 | 0.2073 | 0.0048 | -0.1128 | 43.1875
-2.5 | 0.2649 | 0.00452 | -0.1134 | 58.6062
-2 | 0.3225 | 0.00436 | -0.114 | 73.9679
-1.5 | 0.3801 | 0.00429 | -0.1146 | 88.6014
-1 | 0.4377 | 0.00419 | -0.1152 | 104.463
-0.5 | 0.4952 | 0.00415 | -0.1158 | 119.3253
0 | 0.5527 | 0.0041 | -0.1164 | 134.8049
0.5 | 0.61 | 0.00409 | -0.1171 | 149.1443
1 | 0.6669 | 0.00401 | -0.1177 | 166.3092
1.5 | 0.7233 | 0.00394 | -0.1183 | 183.5787
2 | 0.7788 | 0.00377 | -0.119 | 206.5782
2.5 | 0.8304 | 0.00439 | -0.119 | 189.1572
3 | 0.8727 | 0.00512 | -0.1174 | 170.4492
3.5 | 0.9258 | 0.00557 | -0.1175 | 166.2118
4 | 0.976 | 0.00628 | -0.117 | 155.414
4.5 | 1.0267 | 0.00686 | -0.1166 | 149.6647
5 | 1.0779 | 0.00733 | -0.1163 | 147.0532
5.5 | 1.1299 | 0.00769 | -0.1162 | 146.9311
6 | 1.1813 | 0.00806 | -0.1159 | 146.5633
6.5 | 1.2318 | 0.00846 | -0.1155 | 145.6028
7 | 1.2816 | 0.00887 | -0.1151 | 144.487
7.5 | 1.3287 | 0.00942 | -0.1141 | 141.051
8 | 1.3743 | 0.01002 | -0.1129 | 137.1557
8.5 | 1.4188 | 0.01061 | -0.1115 | 133.7229
9 | 1.4605 | 0.01127 | -0.1096 | 129.5918
9.5 | 1.5004 | 0.01191 | -0.1075 | 125.9782
10 | 1.5292 | 0.01254 | -0.1031 | 121.9458
10.5 | 1.5547 | 0.0134 | -0.0985 | 116.0224
11 | 1.5851 | 0.01425 | -0.0952 | 111.2351
11.5 | 1.6173 | 0.01511 | -0.0924 | 107.0351
12 | 1.6437 | 0.01639 | -0.0889 | 100.2868
12.5 | 1.6741 | 0.01751 | -0.0863 | 95.6082
13 | 1.7036 | 0.01874 | -0.0837 | 90.9072
13.5 | 1.7287 | 0.02034 | -0.0808 | 84.9902
14 | 1.7544 | 0.02194 | -0.0781 | 79.9635
14.5 | 1.7602 | 0.02521 | -0.0735 | 69.8215
15 | 1.7685 | 0.02849 | -0.0696 | 62.0744
15.5 | 1.7797 | 0.03168 | -0.0665 | 56.1774
16 | 1.7937 | 0.03476 | -0.0641 | 51.6024
17.5 | 1.7915 | 0.04986 | -0.057 | 35.9306
19 | 1.7373 | 0.0754 | -0.0565 | 23.0411
19.5 | 1.7117 | 0.08652 | -0.059 | 19.7839
20 | 1.6712 | 0.10123 | -0.0641 | 16.5089

## 115. Re 12M Mach 0.10 (1)
BIGFOIL.COM POLAR EXPORT
NACA65-709 a=0.6
NACA65-709 a=0.6 |  |  |  | Cl Max: | 1.279 | at alpha= | 8 | deg
JavaFoil+Calcfoil stall+Eppler ext transition |  |  |  | L/D Max: | 190.565 | at alpha= | 3 | deg
Re: | 12000000 |  |  | Cd Min: | 0.00418 | at alpha= | 1 | deg
Mach: | 0.1 |  |  | Cl=0 at alpha= | -4.7593 | deg
|  |  |  | @ Cl=0.1, Cd= | 0.0055235
|  |  |  | @ Cl=0.4, Cd= | 0.0049373
|  |  |  | @ Cl=0.6, Cd= | 0.0047
alpha (deg) | Cl | Cd | Cm | Cl/Cd
-16 | -0.159 | 0.11556 | -0.044 | -1.373
-15.5 | -0.17 | 0.1088 | -0.045 | -1.564
-15 | -0.182 | 0.10312 | -0.045 | -1.765
-14.5 | -0.194 | 0.09827 | -0.045 | -1.977
-14 | -0.207 | 0.09291 | -0.046 | -2.225
-13.5 | -0.219 | 0.08739 | -0.046 | -2.507
-13 | -0.231 | 0.08378 | -0.046 | -2.76
-12.5 | -0.243 | 0.07938 | -0.046 | -3.057
-12 | -0.253 | 0.07434 | -0.046 | -3.406
-11.5 | -0.259 | 0.07076 | -0.046 | -3.657
-11 | -0.261 | 0.06703 | -0.046 | -3.898
-10.5 | -0.261 | 0.06349 | -0.046 | -4.116
-10 | -0.259 | 0.06064 | -0.046 | -4.265
-9.5 | -0.253 | 0.05762 | -0.045 | -4.384
-9 | -0.243 | 0.05397 | -0.047 | -4.506
-8.5 | -0.229 | 0.05201 | -0.045 | -4.411
-8 | -0.212 | 0.04862 | -0.045 | -4.356
-7.5 | -0.19 | 0.04581 | -0.046 | -4.144
-7 | -0.164 | 0.04294 | -0.048 | -3.814
-6.5 | -0.133 | 0.04052 | -0.049 | -3.292
-6 | -0.099 | 0.03818 | -0.05 | -2.598
-5.5 | -0.062 | 0.03462 | -0.057 | -1.785
-5 | -0.026 | 0.00583 | -0.101 | -4.381
-4.5 | 0.028 | 0.00572 | -0.101 | 4.909
-4 | 0.084 | 0.00562 | -0.102 | 14.98
-3.5 | 0.142 | 0.00527 | -0.102 | 26.949
-3 | 0.201 | 0.00521 | -0.103 | 38.615
-2.5 | 0.261 | 0.00519 | -0.103 | 50.269
-2 | 0.321 | 0.00508 | -0.104 | 63.172
-1.5 | 0.381 | 0.00505 | -0.104 | 75.359
-1 | 0.44 | 0.0047 | -0.105 | 93.651
-0.5 | 0.5 | 0.00469 | -0.105 | 106.55
0 | 0.56 | 0.0047 | -0.106 | 119.061
0.5 | 0.618 | 0.0047 | -0.106 | 131.38
1 | 0.677 | 0.00418 | -0.107 | 161.712
1.5 | 0.735 | 0.0043 | -0.107 | 170.754
2 | 0.793 | 0.00435 | -0.108 | 182.521
2.5 | 0.851 | 0.00454 | -0.108 | 187.362
3 | 0.909 | 0.00477 | -0.109 | 190.565
3.5 | 0.961 | 0.00508 | -0.109 | 188.981
4 | 1.015 | 0.00679 | -0.11 | 149.404
4.5 | 1.068 | 0.00739 | -0.11 | 144.464
5 | 1.117 | 0.00892 | -0.111 | 125.149
5.5 | 1.162 | 0.0093 | -0.111 | 125.056
6 | 1.205 | 0.00968 | -0.112 | 124.416
6.5 | 1.24 | 0.01012 | -0.112 | 122.506
7 | 1.264 | 0.01061 | -0.113 | 119.072
7.5 | 1.277 | 0.01116 | -0.113 | 114.453
8 | 1.279 | 0.01171 | -0.113 | 109.269
8.5 | 1.27 | 0.01199 | -0.114 | 105.947
9 | 1.25 | 0.01267 | -0.114 | 98.624
9.5 | 1.218 | 0.01336 | -0.115 | 91.151
10 | 1.177 | 0.0141 | -0.115 | 83.427
10.5 | 1.127 | 0.01488 | -0.115 | 75.723
11 | 1.07 | 0.0158 | -0.116 | 67.746
11.5 | 1.008 | 0.01692 | -0.116 | 59.561
12 | 0.942 | 0.0182 | -0.116 | 51.776
12.5 | 0.875 | 0.01953 | -0.116 | 44.838
13 | 0.812 | 0.02022 | -0.116 | 40.167

## 116. Re 12M Mach 0.10 (2)
BIGFOIL.COM POLAR EXPORT
NACA65-709 a=0.6
NACA65-709 a=0.6 |  |  |  | Cl Max: | 1.7741 | at alpha= | 16 | deg
XFOIL ncrit=9 |  |  |  | L/D Max: | 208.404 | at alpha= | 2 | deg
Re: | 12000000 |  |  | Cd Min: | 0.11857 | at alpha= | 20 | deg
Mach: | 0.1 |  |  | Cl=0 at alpha= | -4.7979 | deg
|  |  |  | @ Cl=0.1, Cd= | 0.0050371
|  |  |  | @ Cl=0.4, Cd= | 0.0042752
|  |  |  | @ Cl=0.6, Cd= | 0.0040924
alpha (deg) | Cl | Cd | Cm | Cl/Cd
-10.5 | -0.6408 | 0.01334 | -0.1084 | -48.036
-10 | -0.5894 | 0.01139 | -0.1085 | -51.7471
-9.5 | -0.5379 | 0.00927 | -0.1086 | -58.0259
-9 | -0.4814 | 0.00873 | -0.1088 | -55.1432
-8.5 | -0.4245 | 0.00829 | -0.109 | -51.2063
-8 | -0.3672 | 0.00795 | -0.1093 | -46.1887
-7.5 | -0.31 | 0.00763 | -0.1096 | -40.6291
-7 | -0.2524 | 0.00739 | -0.11 | -34.1543
-6.5 | -0.1947 | 0.0072 | -0.1103 | -27.0417
-6 | -0.1374 | 0.00677 | -0.1107 | -20.2954
-5.5 | -0.0807 | 0.00601 | -0.1111 | -13.4276
-5 | -0.0234 | 0.00538 | -0.1114 | -4.3494
-4.5 | 0.0345 | 0.00515 | -0.1119 | 6.699
-4 | 0.0925 | 0.00505 | -0.1124 | 18.3168
-3.5 | 0.1505 | 0.00495 | -0.113 | 30.404
-3 | 0.2084 | 0.00482 | -0.1135 | 43.2365
-2.5 | 0.2664 | 0.00453 | -0.1141 | 58.8079
-2 | 0.3244 | 0.00436 | -0.1147 | 74.4037
0 | 0.5561 | 0.0041 | -0.1171 | 135.6341
0.5 | 0.6137 | 0.00409 | -0.1177 | 150.0489
1 | 0.6709 | 0.00401 | -0.1184 | 167.3067
1.5 | 0.7278 | 0.00393 | -0.119 | 185.1908
2 | 0.7836 | 0.00376 | -0.1197 | 208.4043
2.5 | 0.8355 | 0.00438 | -0.1196 | 190.7534
3 | 0.8777 | 0.00512 | -0.118 | 171.4258
3.5 | 0.9312 | 0.00559 | -0.1181 | 166.5832
4 | 0.9814 | 0.00631 | -0.1176 | 155.5309
4.5 | 1.0323 | 0.0069 | -0.1171 | 149.6087
5 | 1.0838 | 0.00738 | -0.1168 | 146.8564
5.5 | 1.1361 | 0.00774 | -0.1166 | 146.7829
6 | 1.1878 | 0.00811 | -0.1163 | 146.4612
6.5 | 1.2385 | 0.00852 | -0.1158 | 145.3638
7 | 1.2884 | 0.00895 | -0.1152 | 143.9553
7.5 | 1.3354 | 0.00952 | -0.1141 | 140.2731
8 | 1.381 | 0.01013 | -0.1127 | 136.3277
8.5 | 1.4252 | 0.01073 | -0.1111 | 132.8239
9 | 1.4663 | 0.01142 | -0.109 | 128.3975
9.5 | 1.5028 | 0.01207 | -0.1059 | 124.507
10 | 1.5291 | 0.01276 | -0.101 | 119.8354
10.5 | 1.556 | 0.01371 | -0.0967 | 113.4938
11 | 1.5875 | 0.01461 | -0.0935 | 108.6585
11.5 | 1.6199 | 0.01554 | -0.0906 | 104.2407
12 | 1.6465 | 0.01691 | -0.0871 | 97.3684
12.5 | 1.6768 | 0.01812 | -0.0844 | 92.5386
13 | 1.7054 | 0.0195 | -0.0816 | 87.4564
13.5 | 1.7304 | 0.02121 | -0.0786 | 81.5842
14 | 1.7406 | 0.02414 | -0.0741 | 72.1044
14.5 | 1.7538 | 0.02702 | -0.0705 | 64.9075
15 | 1.7592 | 0.03074 | -0.0665 | 57.2284
15.5 | 1.7655 | 0.03463 | -0.0632 | 50.9818
16 | 1.7741 | 0.03849 | -0.0606 | 46.0925
16.5 | 1.7592 | 0.04512 | -0.0573 | 38.9894
17 | 1.7629 | 0.05007 | -0.0557 | 35.2087
17.5 | 1.7489 | 0.05754 | -0.0544 | 30.3945
18 | 1.7242 | 0.06704 | -0.0543 | 25.719
18.5 | 1.7054 | 0.07654 | -0.0555 | 22.2812
19 | 1.6785 | 0.0881 | -0.0584 | 19.0522
19.5 | 1.6392 | 0.10291 | -0.0638 | 15.9285
20 | 1.602 | 0.11857 | -0.0713 | 13.511

## 117. Re 12M Mach 0.25 (1)
BIGFOIL.COM POLAR EXPORT
NACA65-709 a=0.6
NACA65-709 a=0.6 |  |  |  | Cl Max: | 1.277 | at alpha= | 7.5 | deg
JavaFoil+Calcfoil stall+Eppler ext transition |  |  |  | L/D Max: | 191.733 | at alpha= | 3 | deg
Re: | 12000000 |  |  | Cd Min: | 0.00402 | at alpha= | 1.5 | deg
Mach: | 0.25 |  |  | Cl=0 at alpha= | -4.7857 | deg
|  |  |  | @ Cl=0.1, Cd= | 0.005435
|  |  |  | @ Cl=0.4, Cd= | 0.07751
|  |  |  | @ Cl=0.6, Cd= | 0.07751
alpha (deg) | Cl | Cd | Cm | Cl/Cd
-13.5 | -0.05 | 0.08835 | -0.047 | -0.564
-13 | -0.047 | 0.08449 | -0.047 | -0.557
-12.5 | -0.044 | 0.07988 | -0.048 | -0.553
-12 | -0.041 | 0.07613 | -0.048 | -0.543
-11.5 | -0.039 | 0.07122 | -0.048 | -0.541
-11 | -0.097 | 0.06705 | -0.049 | -1.444
-10.5 | -0.129 | 0.06435 | -0.048 | -1.998
-10 | -0.152 | 0.06024 | -0.049 | -2.517
-9.5 | -0.168 | 0.05726 | -0.048 | -2.936
-9 | -0.178 | 0.05374 | -0.049 | -3.319
-8.5 | -0.182 | 0.05144 | -0.048 | -3.534
-8 | -0.178 | 0.0492 | -0.047 | -3.622
-7.5 | -0.168 | 0.04612 | -0.047 | -3.637
-7 | -0.15 | 0.04406 | -0.047 | -3.408
-6.5 | -0.126 | 0.04095 | -0.049 | -3.082
-6 | -0.096 | 0.03878 | -0.05 | -2.475
-5.5 | -0.061 | 0.03676 | -0.051 | -1.646
-5 | -0.021 | 0.03423 | -0.054 | -0.603
-4.5 | 0.028 | 0.00574 | -0.104 | 4.935
-4 | 0.085 | 0.00547 | -0.105 | 15.605
-3.5 | 0.145 | 0.00533 | -0.105 | 27.154
-3 | 0.206 | 0.00524 | -0.106 | 39.264
-2.5 | 0.267 | 0.0052 | -0.106 | 51.412
-2 | 0.329 | 0.00509 | -0.107 | 64.658
-1.5 | 0.391 | 0.00509 | -0.107 | 76.834
-1 | 0.452 | 0.00473 | -0.108 | 95.703
-0.5 | 0.513 | 0.00472 | -0.108 | 108.77
0 | 0.575 | 0.00471 | -0.109 | 122.174
0.5 | 0.635 | 0.00472 | -0.109 | 134.575
1 | 0.695 | 0.00425 | -0.11 | 163.57
1.5 | 0.755 | 0.00402 | -0.11 | 187.705
2 | 0.815 | 0.00435 | -0.111 | 187.323
2.5 | 0.874 | 0.00458 | -0.111 | 190.917
3 | 0.934 | 0.00487 | -0.112 | 191.733
3.5 | 0.987 | 0.00646 | -0.112 | 152.805
4 | 1.042 | 0.007 | -0.113 | 148.906
4.5 | 1.094 | 0.00879 | -0.113 | 124.452
5 | 1.144 | 0.00923 | -0.114 | 123.871
5.5 | 1.189 | 0.00965 | -0.114 | 123.175
6 | 1.229 | 0.01009 | -0.115 | 121.79
6.5 | 1.261 | 0.01058 | -0.115 | 119.176
7 | 1.276 | 0.01117 | -0.115 | 114.305
7.5 | 1.277 | 0.01182 | -0.116 | 108.059
8 | 1.261 | 0.01251 | -0.116 | 100.784
8.5 | 1.226 | 0.01283 | -0.117 | 95.535
9 | 1.172 | 0.0138 | -0.117 | 84.89
9.5 | 1.099 | 0.01466 | -0.117 | 74.955
10 | 1.008 | 0.01544 | -0.118 | 65.295
10.5 | 0.902 | 0.01656 | -0.118 | 54.464
11 | 0.784 | 0.01766 | -0.118 | 44.382
11.5 | 0.657 | 0.01905 | -0.118 | 34.466
12 | 0.522 | 0.02093 | -0.118 | 24.95
12.5 | 0.323 | 0.07751 | -0.074 | 4.169

## 118. Re 12M Mach 0.25 (2)
BIGFOIL.COM POLAR EXPORT
NACA65-709 a=0.6
NACA65-709 a=0.6 |  |  |  | Cl Max: | 1.6852 | at alpha= | 13.5 | deg
XFOIL ncrit=9 |  |  |  | L/D Max: | 218.437 | at alpha= | 2 | deg
Re: | 12000000 |  |  | Cd Min: | 0.23811 | at alpha= | -20 | deg
Mach: | 0.25 |  |  | Cl=0 at alpha= | -4.769 | deg
|  |  |  | @ Cl=0.1, Cd= | 0.0050991
|  |  |  | @ Cl=0.4, Cd= | 0.0043009
|  |  |  | @ Cl=0.6, Cd= | 0.0040958
alpha (deg) | Cl | Cd | Cm | Cl/Cd
-20 | -0.5643 | 0.23811 | 0.014 | -2.3699
-19.5 | -0.5448 | 0.23149 | 0.0095 | -2.3534
-19 | -0.5254 | 0.22468 | 0.005 | -2.3384
-18.5 | -0.5058 | 0.21798 | 0.0006 | -2.3204
-18 | -0.4863 | 0.21106 | -0.0038 | -2.3041
-17.5 | -0.467 | 0.20404 | -0.0081 | -2.2888
-17 | -0.4479 | 0.19688 | -0.0125 | -2.275
-16.5 | -0.4285 | 0.19016 | -0.0167 | -2.2534
-16 | -0.4122 | 0.18165 | -0.0211 | -2.2692
-15.5 | -0.3966 | 0.17262 | -0.0252 | -2.2975
-14 | -0.3382 | 0.15375 | -0.0374 | -2.1997
-13.5 | -0.3179 | 0.14749 | -0.0412 | -2.1554
-13 | -0.3002 | 0.14047 | -0.0451 | -2.1371
-12.5 | -0.2832 | 0.13348 | -0.0488 | -2.1217
-12 | -0.2649 | 0.12693 | -0.0525 | -2.087
-11.5 | -0.249 | 0.11993 | -0.0562 | -2.0762
-11 | -0.2385 | 0.11199 | -0.0599 | -2.1297
-10.5 | -0.2373 | 0.10129 | -0.0641 | -2.3428
-10 | -0.2261 | 0.0942 | -0.0676 | -2.4002
-8.5 | -0.184 | 0.07745 | -0.0763 | -2.3757
-8 | -0.2577 | 0.05902 | -0.0863 | -4.3663
-7.5 | -0.3293 | 0.01013 | -0.1167 | -32.5074
-7 | -0.2683 | 0.00937 | -0.1164 | -28.6339
-6.5 | -0.2073 | 0.0088 | -0.1162 | -23.5568
-6 | -0.1467 | 0.00816 | -0.1162 | -17.9779
-5.5 | -0.0868 | 0.00727 | -0.1162 | -11.9395
-5 | -0.028 | 0.00583 | -0.1162 | -4.8027
-4.5 | 0.0326 | 0.00527 | -0.1163 | 6.186
-4 | 0.0934 | 0.00511 | -0.1166 | 18.2779
-3.5 | 0.154 | 0.00501 | -0.117 | 30.7385
-3 | 0.2145 | 0.00487 | -0.1174 | 44.0452
-2.5 | 0.2747 | 0.00458 | -0.1179 | 59.9782
-2 | 0.335 | 0.00438 | -0.1184 | 76.484
-1.5 | 0.395 | 0.00431 | -0.119 | 91.6473
-1 | 0.4551 | 0.0042 | -0.1196 | 108.3571
0 | 0.5748 | 0.0041 | -0.1209 | 140.1951
0.5 | 0.6343 | 0.00409 | -0.1215 | 155.0856
1.5 | 0.7523 | 0.00394 | -0.1228 | 190.9391
2 | 0.8104 | 0.00371 | -0.1235 | 218.4367
2.5 | 0.8642 | 0.0043 | -0.1235 | 200.9767
3 | 0.9051 | 0.00514 | -0.1212 | 176.0895
3.5 | 0.9605 | 0.00572 | -0.1213 | 167.9196
4 | 1.0112 | 0.00651 | -0.1205 | 155.3303
4.5 | 1.063 | 0.00714 | -0.1197 | 148.8796
5 | 1.1162 | 0.00761 | -0.1191 | 146.6754
5.5 | 1.1697 | 0.00801 | -0.1185 | 146.03
6 | 1.2231 | 0.00839 | -0.1179 | 145.7807
6.5 | 1.2744 | 0.00887 | -0.1168 | 143.6753
7 | 1.3235 | 0.00943 | -0.1153 | 140.3499
7.5 | 1.3707 | 0.01003 | -0.1135 | 136.66
8 | 1.4142 | 0.01074 | -0.1108 | 131.676
8.5 | 1.449 | 0.01147 | -0.1065 | 126.3296
9 | 1.4739 | 0.01237 | -0.1005 | 119.1512
9.5 | 1.504 | 0.01339 | -0.096 | 112.3226
10 | 1.5373 | 0.01444 | -0.0922 | 106.4612
10.5 | 1.5649 | 0.01591 | -0.0878 | 98.3595
11 | 1.597 | 0.01726 | -0.0843 | 92.5261
11.5 | 1.6275 | 0.01881 | -0.0807 | 86.5231
12 | 1.6482 | 0.02113 | -0.0762 | 78.0028
12.5 | 1.6699 | 0.02354 | -0.0721 | 70.9388
13 | 1.6831 | 0.02679 | -0.0675 | 62.8257
13.5 | 1.6852 | 0.03125 | -0.0625 | 53.9264
14 | 1.6774 | 0.03708 | -0.0576 | 45.2373
14.5 | 1.6582 | 0.04454 | -0.0535 | 37.2295
15 | 1.6272 | 0.05397 | -0.0507 | 30.1501
15.5 | 1.5896 | 0.06515 | -0.05 | 24.3991
16 | 1.5491 | 0.07801 | -0.0519 | 19.8577
16.5 | 1.5074 | 0.09267 | -0.0565 | 16.2663
17 | 1.4703 | 0.10817 | -0.0636 | 13.5925
17.5 | 1.4373 | 0.1246 | -0.0728 | 11.5353
18 | 1.4072 | 0.14193 | -0.0839 | 9.9147
18.5 | 1.3831 | 0.15928 | -0.0953 | 8.6835

## 119. Re 12M Mach 0.50 (1)
BIGFOIL.COM POLAR EXPORT
NACA65-709 a=0.6
NACA65-709 a=0.6 |  |  |  | Cl Max: | 1.3 | at alpha= | 6 | deg
JavaFoil+Calcfoil stall+Eppler ext transition |  |  |  | L/D Max: | 204.779 | at alpha= | 1.5 | deg
Re: | 12000000 |  |  | Cd Min: | 0.00402 | at alpha= | 1 | deg
Mach: | 0.5 |  |  | Cl=0 at alpha= | -4.7593 | deg
|  |  |  | @ Cl=0.1, Cd= | 0.032405
|  |  |  | @ Cl=0.4, Cd= | 0.00485
|  |  |  | @ Cl=0.6, Cd= | 0.0047059
alpha (deg) | Cl | Cd | Cm | Cl/Cd
-20 | -0.827 | 0.13871 | -0.06 | -5.964
-19.5 | -0.799 | 0.14515 | -0.059 | -5.507
-19 | -0.772 | 0.13845 | -0.058 | -5.577
-18.5 | -0.745 | 0.1332 | -0.058 | -5.591
-18 | -0.718 | 0.12424 | -0.059 | -5.781
-17.5 | -0.692 | 0.117 | -0.06 | -5.917
-17 | -0.666 | 0.10987 | -0.061 | -6.063
-16.5 | -0.642 | 0.10109 | -0.064 | -6.346
-16 | -0.608 | 0.11508 | -0.056 | -5.287
-15.5 | -0.581 | 0.10687 | -0.056 | -5.441
-15 | -0.556 | 0.09834 | -0.058 | -5.649
-14.5 | -0.527 | 0.0981 | -0.055 | -5.367
-14 | -0.504 | 0.0829 | -0.063 | -6.081
-13.5 | -0.479 | 0.0762 | -0.066 | -6.284
-13 | -0.455 | 0.06743 | -0.071 | -6.752
-12.5 | -0.435 | 0.05563 | -0.078 | -7.815
-12 | -0.391 | 0.07914 | -0.054 | -4.943
-11.5 | -0.365 | 0.07214 | -0.056 | -5.053
-11 | -0.338 | 0.06614 | -0.058 | -5.111
-10.5 | -0.311 | 0.06192 | -0.059 | -5.025
-10 | -0.285 | 0.05706 | -0.062 | -4.989
-9.5 | -0.264 | 0.04379 | -0.077 | -6.031
-9 | -0.284 | 0.0072 | -0.111 | -39.409
-8.5 | -0.202 | 0.0525 | -0.056 | -3.845
-8 | -0.175 | 0.05074 | -0.053 | -3.44
-7.5 | -0.148 | 0.04717 | -0.054 | -3.13
-7 | -0.121 | 0.04396 | -0.056 | -2.748
-6.5 | -0.094 | 0.04094 | -0.058 | -2.294
-6 | -0.067 | 0.03789 | -0.061 | -1.771
-5.5 | -0.041 | 0.03242 | -0.073 | -1.253
-5 | -0.013 | 0.03668 | -0.054 | -0.354
-4.5 | 0.014 | 0.03477 | -0.053 | 0.399
-4 | 0.062 | 0.03359 | -0.052 | 1.86
-3.5 | 0.121 | 0.03175 | -0.054 | 3.795
-3 | 0.222 | 0.00509 | -0.118 | 43.593
-2.5 | 0.294 | 0.005 | -0.119 | 58.715
-2 | 0.365 | 0.00488 | -0.119 | 74.911
-1.5 | 0.435 | 0.00482 | -0.12 | 90.329
-1 | 0.504 | 0.00483 | -0.12 | 104.359
-0.5 | 0.573 | 0.00481 | -0.121 | 119.155
0 | 0.643 | 0.00454 | -0.121 | 141.459
0.5 | 0.71 | 0.00454 | -0.122 | 156.403
1 | 0.777 | 0.00402 | -0.123 | 193.003
1.5 | 0.843 | 0.00412 | -0.123 | 204.779
2 | 0.91 | 0.00567 | -0.124 | 160.637
2.5 | 0.976 | 0.00614 | -0.124 | 158.945
3 | 1.042 | 0.00672 | -0.125 | 154.905
3.5 | 1.096 | 0.00738 | -0.125 | 148.509
4 | 1.154 | 0.00818 | -0.126 | 141.017
4.5 | 1.207 | 0.0103 | -0.126 | 117.094
5 | 1.253 | 0.0109 | -0.126 | 114.947
5.5 | 1.286 | 0.01157 | -0.127 | 111.137
6 | 1.3 | 0.01239 | -0.127 | 104.912
6.5 | 1.262 | 0.01348 | -0.128 | 93.612
7 | 0.754 | 0.01485 | -0.128 | 50.776
7.5 | 0.784 | 0.01559 | -0.128 | 50.319
8 | 0.814 | 0.01666 | -0.129 | 48.834
8.5 | 0.844 | 0.01642 | -0.129 | 51.408
9 | 0.872 | 0.01796 | -0.129 | 48.574
9.5 | 0.76 | 0.05652 | -0.084 | 13.453
10 | 0.931 | 0.01932 | -0.13 | 48.179
10.5 | 0.959 | 0.02086 | -0.131 | 45.969
11 | 0.984 | 0.02318 | -0.131 | 42.473

## 120. Re 12M Mach 0.50 (2)
BIGFOIL.COM POLAR EXPORT
NACA65-709 a=0.6
NACA65-709 a=0.6 |  |  |  | Cl Max: | 1.4395 | at alpha= | 8 | deg
XFOIL ncrit=9 |  |  |  | L/D Max: | 251.73 | at alpha= | 2 | deg
Re: | 12000000 |  |  | Cd Min: | 0.2567 | at alpha= | -20 | deg
Mach: | 0.5 |  |  | Cl=0 at alpha= | -5.1715 | deg
|  |  |  | @ Cl=0.1, Cd= | 0.022795
|  |  |  | @ Cl=0.4, Cd= | 0.0045284
|  |  |  | @ Cl=0.6, Cd= | 0.0042047
alpha (deg) | Cl | Cd | Cm | Cl/Cd
-20 | -0.6104 | 0.2567 | 0.0199 | -2.3779
-19.5 | -0.5866 | 0.2488 | 0.0145 | -2.3577
-19 | -0.5631 | 0.24079 | 0.0092 | -2.3386
-18.5 | -0.5392 | 0.23296 | 0.004 | -2.3146
-18 | -0.5156 | 0.22509 | -0.0012 | -2.2906
-17.5 | -0.4921 | 0.21722 | -0.0063 | -2.2654
-17 | -0.4687 | 0.20924 | -0.0114 | -2.24
-16.5 | -0.4449 | 0.20155 | -0.0164 | -2.2074
-15.5 | -0.4001 | 0.18526 | -0.0262 | -2.1597
-15 | -0.3784 | 0.1768 | -0.031 | -2.1403
-14.5 | -0.3566 | 0.16879 | -0.0357 | -2.1127
-14 | -0.3339 | 0.16142 | -0.0403 | -2.0685
-13.5 | -0.3092 | 0.15498 | -0.0447 | -1.9951
-13 | -0.2874 | 0.14747 | -0.0492 | -1.9489
-12.5 | -0.2663 | 0.14 | -0.0536 | -1.9021
-12 | -0.244 | 0.13293 | -0.0579 | -1.8356
-11.5 | -0.2241 | 0.12559 | -0.0621 | -1.7844
-11 | -0.2065 | 0.11814 | -0.0663 | -1.7479
-10.5 | -0.1868 | 0.11122 | -0.0703 | -1.6796
-10 | -0.168 | 0.10434 | -0.0742 | -1.6101
-9.5 | -0.1547 | 0.09641 | -0.0781 | -1.6046
-9 | -0.1386 | 0.08969 | -0.0816 | -1.5453
-7.5 | -0.0922 | 0.07131 | -0.0913 | -1.2929
-7 | -0.0738 | 0.06681 | -0.0935 | -1.1046
-6.5 | -0.072 | 0.06166 | -0.0944 | -1.1677
-6 | -0.0566 | 0.05419 | -0.1021 | -1.0445
-5.5 | -0.0272 | 0.04595 | -0.1121 | -0.59195
-5 | 0.0142 | 0.03669 | -0.1225 | 0.38703
-4 | 0.1214 | 0.01933 | -0.1338 | 6.2804
-3.5 | 0.1769 | 0.00967 | -0.1354 | 18.2937
-3 | 0.2405 | 0.00543 | -0.1353 | 44.291
-2.5 | 0.3117 | 0.00505 | -0.1352 | 61.7228
-2 | 0.3819 | 0.00458 | -0.1353 | 83.3843
-1.5 | 0.4521 | 0.00438 | -0.1357 | 103.2192
-1 | 0.5216 | 0.00429 | -0.1363 | 121.5851
0 | 0.6595 | 0.00414 | -0.1377 | 159.2995
0.5 | 0.728 | 0.00414 | -0.1385 | 175.8454
1 | 0.7963 | 0.00409 | -0.1393 | 194.6944
1.5 | 0.8643 | 0.00395 | -0.1401 | 218.8101
2 | 0.9314 | 0.0037 | -0.1408 | 251.7297
2.5 | 0.9968 | 0.00396 | -0.141 | 251.7172
3 | 1.035 | 0.00533 | -0.1369 | 194.1839
3.5 | 1.0878 | 0.00634 | -0.1347 | 171.5773
4 | 1.1344 | 0.00747 | -0.1311 | 151.8608
4.5 | 1.1838 | 0.0083 | -0.1277 | 142.6265
5 | 1.2362 | 0.00889 | -0.1244 | 139.0551
5.5 | 1.2725 | 0.00956 | -0.118 | 133.1067
6 | 1.3135 | 0.01036 | -0.1127 | 126.7857
6.5 | 1.3506 | 0.01157 | -0.107 | 116.7329
7 | 1.391 | 0.01289 | -0.1017 | 107.9131
7.5 | 1.4252 | 0.01471 | -0.0956 | 96.8865
8 | 1.4395 | 0.01776 | -0.0874 | 81.0529
8.5 | 1.4303 | 0.0224 | -0.0775 | 63.8527
9 | 1.4231 | 0.0284 | -0.0678 | 50.1092
9.5 | 1.4137 | 0.03671 | -0.0603 | 38.5099
10 | 1.3876 | 0.04558 | -0.0551 | 30.4432
10.5 | 1.3508 | 0.056 | -0.0523 | 24.1214
11 | 1.3134 | 0.06763 | -0.0526 | 19.4204
11.5 | 1.2756 | 0.08101 | -0.0562 | 15.7462
12 | 1.2394 | 0.09613 | -0.0631 | 12.893
12.5 | 1.2083 | 0.11264 | -0.0731 | 10.7271
13 | 1.1845 | 0.13041 | -0.0851 | 9.0829

## 121. Re 14M Mach 0.00 (1)
BIGFOIL.COM POLAR EXPORT
NACA65-709 a=0.6
NACA65-709 a=0.6 |  |  |  | Cl Max: | 1.282 | at alpha= | 8 | deg
JavaFoil+Calcfoil stall+Eppler ext transition |  |  |  | L/D Max: | 186.106 | at alpha= | 3 | deg
Re: | 14000000 |  |  | Cd Min: | 0.00444 | at alpha= | 1 | deg
Mach: | 0 |  |  | Cl=0 at alpha= | -4.7593 | deg
|  |  |  | @ Cl=0.1, Cd= | 0.0054686
|  |  |  | @ Cl=0.4, Cd= | 0.00503
|  |  |  | @ Cl=0.6, Cd= | 0.0047419
alpha (deg) | Cl | Cd | Cm | Cl/Cd
-16.5 | -0.185 | 0.11993 | -0.044 | -1.539
-16 | -0.195 | 0.11281 | -0.045 | -1.725
-15.5 | -0.205 | 0.10689 | -0.045 | -1.918
-15 | -0.216 | 0.10139 | -0.045 | -2.126
-14.5 | -0.226 | 0.09649 | -0.045 | -2.346
-14 | -0.237 | 0.09118 | -0.046 | -2.6
-13.5 | -0.248 | 0.08662 | -0.046 | -2.858
-13 | -0.257 | 0.08295 | -0.046 | -3.104
-12.5 | -0.267 | 0.07861 | -0.046 | -3.392
-12 | -0.275 | 0.07479 | -0.046 | -3.671
-11.5 | -0.278 | 0.07162 | -0.046 | -3.875
-11 | -0.278 | 0.06781 | -0.045 | -4.094
-10.5 | -0.275 | 0.06322 | -0.046 | -4.355
-10 | -0.27 | 0.06001 | -0.046 | -4.503
-9.5 | -0.262 | 0.0571 | -0.046 | -4.588
-9 | -0.25 | 0.05367 | -0.046 | -4.664
-8.5 | -0.235 | 0.05116 | -0.045 | -4.591
-8 | -0.216 | 0.04829 | -0.046 | -4.466
-7.5 | -0.193 | 0.04516 | -0.048 | -4.264
-7 | -0.165 | 0.04262 | -0.049 | -3.88
-6.5 | -0.134 | 0.04027 | -0.049 | -3.334
-6 | -0.1 | 0.03748 | -0.052 | -2.66
-5.5 | -0.076 | 0.00577 | -0.1 | -13.215
-5 | -0.026 | 0.00575 | -0.1 | -4.445
-4.5 | 0.028 | 0.00562 | -0.101 | 4.988
-4 | 0.084 | 0.00555 | -0.101 | 15.125
-3.5 | 0.141 | 0.00526 | -0.102 | 26.887
-3 | 0.2 | 0.00516 | -0.102 | 38.779
-2.5 | 0.26 | 0.00512 | -0.103 | 50.755
-2 | 0.319 | 0.00505 | -0.103 | 63.291
-1.5 | 0.379 | 0.00503 | -0.104 | 75.409
-1 | 0.438 | 0.00503 | -0.104 | 87.1
-0.5 | 0.497 | 0.00472 | -0.105 | 105.238
0 | 0.557 | 0.00469 | -0.105 | 118.615
0.5 | 0.615 | 0.00476 | -0.106 | 129.159
1 | 0.673 | 0.00444 | -0.106 | 151.741
1.5 | 0.731 | 0.00461 | -0.107 | 158.462
2 | 0.789 | 0.00449 | -0.107 | 175.899
2.5 | 0.847 | 0.00465 | -0.108 | 182.138
3 | 0.905 | 0.00486 | -0.108 | 186.106
3.5 | 0.956 | 0.00517 | -0.109 | 184.984
4 | 1.01 | 0.00673 | -0.109 | 150.141
4.5 | 1.062 | 0.00827 | -0.11 | 128.46
5 | 1.112 | 0.00862 | -0.11 | 129.027
5.5 | 1.158 | 0.00901 | -0.111 | 128.518
6 | 1.201 | 0.00939 | -0.111 | 127.94
6.5 | 1.237 | 0.00979 | -0.112 | 126.393
7 | 1.262 | 0.01024 | -0.112 | 123.194
7.5 | 1.277 | 0.01077 | -0.113 | 118.583
8 | 1.282 | 0.01129 | -0.113 | 113.537
8.5 | 1.276 | 0.01188 | -0.113 | 107.383
9 | 1.259 | 0.01216 | -0.114 | 103.608
9.5 | 1.233 | 0.01281 | -0.114 | 96.281
10 | 1.197 | 0.01353 | -0.115 | 88.504
10.5 | 1.154 | 0.0142 | -0.115 | 81.261
11 | 1.104 | 0.01509 | -0.115 | 73.134
11.5 | 1.048 | 0.01612 | -0.115 | 65.026
12 | 0.99 | 0.01722 | -0.116 | 57.458
12.5 | 0.929 | 0.01838 | -0.116 | 50.572
13 | 0.871 | 0.01903 | -0.116 | 45.788

## 122. Re 14M Mach 0.00 (2)
BIGFOIL.COM POLAR EXPORT
NACA65-709 a=0.6
NACA65-709 a=0.6 |  |  |  | Cl Max: | 1.8489 | at alpha= | 17.5 | deg
XFOIL ncrit=9 |  |  |  | L/D Max: | 192.5 | at alpha= | 2 | deg
Re: | 14000000 |  |  | Cd Min: | 0.08408 | at alpha= | 20 | deg
Mach: | 0 |  |  | Cl=0 at alpha= | -4.8019 | deg
|  |  |  | @ Cl=0.1, Cd= | 0.0048449
|  |  |  | @ Cl=0.4, Cd= | 0.0041489
|  |  |  | @ Cl=0.6, Cd= | 0.00404
alpha (deg) | Cl | Cd | Cm | Cl/Cd
-13 | -0.8619 | 0.02408 | -0.1048 | -35.7932
-12.5 | -0.7968 | 0.02696 | -0.1044 | -29.5549
-12 | -0.7401 | 0.02775 | -0.1043 | -26.6703
-11.5 | -0.6856 | 0.02831 | -0.1044 | -24.2176
-11 | -0.6265 | 0.03037 | -0.104 | -20.6289
-10 | -0.5872 | 0.00901 | -0.1064 | -65.172
-9.5 | -0.5321 | 0.0084 | -0.1067 | -63.3452
-9 | -0.4763 | 0.00797 | -0.1071 | -59.7616
-8.5 | -0.4201 | 0.00759 | -0.1075 | -55.3491
-8 | -0.3638 | 0.00727 | -0.1079 | -50.0413
-7 | -0.2504 | 0.00665 | -0.1088 | -37.6541
-6.5 | -0.1934 | 0.00647 | -0.1092 | -29.8918
-6 | -0.1366 | 0.00614 | -0.1097 | -22.2476
-5 | -0.0227 | 0.00527 | -0.1106 | -4.3074
-4.5 | 0.0346 | 0.00496 | -0.1111 | 6.9758
-4 | 0.0921 | 0.00486 | -0.1117 | 18.9506
-3.5 | 0.1496 | 0.00475 | -0.1123 | 31.4947
-3 | 0.2073 | 0.00461 | -0.1128 | 44.9675
-2 | 0.3225 | 0.00425 | -0.114 | 75.8824
-1.5 | 0.3801 | 0.00418 | -0.1146 | 90.933
-1 | 0.4377 | 0.00409 | -0.1152 | 107.0171
-0.5 | 0.4953 | 0.00406 | -0.1158 | 121.9951
0 | 0.5526 | 0.00404 | -0.1165 | 136.7822
0.5 | 0.6098 | 0.00404 | -0.1171 | 150.9406
1 | 0.6665 | 0.00404 | -0.1176 | 164.9752
1.5 | 0.7228 | 0.00402 | -0.1182 | 179.801
2 | 0.7777 | 0.00404 | -0.1188 | 192.5
2.5 | 0.8275 | 0.00479 | -0.1186 | 172.7557
4 | 0.9765 | 0.00622 | -0.1171 | 156.9936
4.5 | 1.0278 | 0.00675 | -0.1168 | 152.2667
5 | 1.0797 | 0.00716 | -0.1166 | 150.7961
5.5 | 1.1319 | 0.00751 | -0.1165 | 150.719
6 | 1.1839 | 0.00784 | -0.1164 | 151.0077
6.5 | 1.2345 | 0.00825 | -0.116 | 149.6364
7 | 1.2844 | 0.00867 | -0.1155 | 148.143
7.5 | 1.3321 | 0.00919 | -0.1147 | 144.951
8 | 1.3781 | 0.00979 | -0.1135 | 140.7661
8.5 | 1.4234 | 0.01035 | -0.1123 | 137.5266
9 | 1.4674 | 0.0109 | -0.1109 | 134.6239
9.5 | 1.509 | 0.01149 | -0.109 | 131.3316
10 | 1.5449 | 0.0121 | -0.1061 | 127.6777
10.5 | 1.5688 | 0.01284 | -0.1009 | 122.1807
11 | 1.5982 | 0.01364 | -0.0973 | 117.1701
11.5 | 1.6297 | 0.01448 | -0.0942 | 112.5483
12 | 1.6569 | 0.01564 | -0.0908 | 105.9399
12.5 | 1.687 | 0.01673 | -0.088 | 100.8368
13 | 1.7157 | 0.01796 | -0.0852 | 95.529
13.5 | 1.7413 | 0.01947 | -0.0822 | 89.435
14 | 1.7653 | 0.02116 | -0.0793 | 83.4263
14.5 | 1.7733 | 0.02418 | -0.0748 | 73.3375
15 | 1.791 | 0.02658 | -0.0717 | 67.3815
15.5 | 1.8077 | 0.02916 | -0.0689 | 61.9925
16 | 1.8244 | 0.03184 | -0.0664 | 57.299
16.5 | 1.8274 | 0.03598 | -0.0632 | 50.7893
17 | 1.844 | 0.03897 | -0.0615 | 47.3185
17.5 | 1.8489 | 0.04334 | -0.0594 | 42.6604
18 | 1.8388 | 0.04967 | -0.0572 | 37.0203
18.5 | 1.8385 | 0.05521 | -0.0562 | 33.3001
19 | 1.8299 | 0.06218 | -0.0557 | 29.4291
19.5 | 1.779 | 0.07582 | -0.0567 | 23.4635
20 | 1.7702 | 0.08408 | -0.0585 | 21.0538

## 123. Re 14M Mach 0.10 (1)
BIGFOIL.COM POLAR EXPORT
NACA65-709 a=0.6
NACA65-709 a=0.6 |  |  |  | Cl Max: | 1.28 | at alpha= | 8 | deg
JavaFoil+Calcfoil stall+Eppler ext transition |  |  |  | L/D Max: | 186.444 | at alpha= | 3.5 | deg
Re: | 14000000 |  |  | Cd Min: | 0.00447 | at alpha= | 2 | deg
Mach: | 0.1 |  |  | Cl=0 at alpha= | -4.7593 | deg
|  |  |  | @ Cl=0.1, Cd= | 0.0054528
|  |  |  | @ Cl=0.4, Cd= | 0.0050236
|  |  |  | @ Cl=0.6, Cd= | 0.0047483
alpha (deg) | Cl | Cd | Cm | Cl/Cd
-16 | -0.159 | 0.11585 | -0.044 | -1.37
-15.5 | -0.17 | 0.10793 | -0.045 | -1.577
-15 | -0.182 | 0.10232 | -0.045 | -1.779
-14.5 | -0.194 | 0.09713 | -0.046 | -2.001
-14 | -0.207 | 0.09174 | -0.046 | -2.254
-13.5 | -0.219 | 0.08717 | -0.046 | -2.514
-13 | -0.231 | 0.08285 | -0.046 | -2.791
-12.5 | -0.243 | 0.07913 | -0.046 | -3.067
-12 | -0.253 | 0.07463 | -0.046 | -3.392
-11.5 | -0.259 | 0.07043 | -0.047 | -3.675
-11 | -0.261 | 0.0667 | -0.047 | -3.918
-10.5 | -0.261 | 0.06344 | -0.046 | -4.121
-10 | -0.259 | 0.0602 | -0.046 | -4.298
-9.5 | -0.253 | 0.05713 | -0.046 | -4.423
-9 | -0.243 | 0.05388 | -0.046 | -4.513
-8.5 | -0.229 | 0.0514 | -0.045 | -4.464
-8 | -0.212 | 0.04854 | -0.046 | -4.364
-7.5 | -0.19 | 0.04575 | -0.047 | -4.152
-7 | -0.164 | 0.04268 | -0.049 | -3.839
-6.5 | -0.133 | 0.0404 | -0.049 | -3.303
-6 | -0.099 | 0.03784 | -0.051 | -2.624
-5.5 | -0.076 | 0.00569 | -0.1 | -13.377
-5 | -0.026 | 0.00576 | -0.101 | -4.44
-4.5 | 0.028 | 0.00565 | -0.101 | 4.968
-4 | 0.084 | 0.00553 | -0.102 | 15.207
-3.5 | 0.142 | 0.00525 | -0.102 | 27.063
-3 | 0.201 | 0.00515 | -0.103 | 39.066
-2.5 | 0.261 | 0.00511 | -0.103 | 51.006
-2 | 0.321 | 0.00508 | -0.104 | 63.227
-1.5 | 0.381 | 0.00503 | -0.104 | 75.74
-1 | 0.44 | 0.00501 | -0.105 | 87.904
-0.5 | 0.5 | 0.0047 | -0.105 | 106.228
0 | 0.56 | 0.0047 | -0.106 | 118.954
0.5 | 0.618 | 0.00477 | -0.106 | 129.641
1 | 0.677 | 0.00448 | -0.107 | 151.075
1.5 | 0.735 | 0.00464 | -0.107 | 158.263
2 | 0.793 | 0.00447 | -0.108 | 177.529
2.5 | 0.851 | 0.00468 | -0.108 | 181.951
3 | 0.909 | 0.00488 | -0.109 | 186.104
3.5 | 0.961 | 0.00515 | -0.109 | 186.444
4 | 1.015 | 0.0069 | -0.11 | 147.189
4.5 | 1.067 | 0.0083 | -0.11 | 128.587
5 | 1.117 | 0.00872 | -0.111 | 128.167
5.5 | 1.163 | 0.00904 | -0.111 | 128.707
6 | 1.206 | 0.00944 | -0.112 | 127.695
6.5 | 1.241 | 0.00987 | -0.112 | 125.807
7 | 1.265 | 0.01033 | -0.113 | 122.356
7.5 | 1.278 | 0.01086 | -0.113 | 117.673
8 | 1.28 | 0.01141 | -0.114 | 112.226
8.5 | 1.271 | 0.01204 | -0.114 | 105.552
9 | 1.251 | 0.01231 | -0.114 | 101.589
9.5 | 1.219 | 0.01298 | -0.115 | 93.905
10 | 1.178 | 0.01373 | -0.115 | 85.784
10.5 | 1.128 | 0.01443 | -0.115 | 78.187
11 | 1.071 | 0.01536 | -0.116 | 69.728
11.5 | 1.009 | 0.01645 | -0.116 | 61.342
12 | 0.944 | 0.0176 | -0.116 | 53.619
12.5 | 0.877 | 0.01882 | -0.116 | 46.602
13 | 0.813 | 0.01952 | -0.117 | 41.669

## 124. Re 14M Mach 0.10 (2)
BIGFOIL.COM POLAR EXPORT
NACA65-709 a=0.6
NACA65-709 a=0.6 |  |  |  | Cl Max: | 1.8087 | at alpha= | 17 | deg
XFOIL ncrit=9 |  |  |  | L/D Max: | 194.677 | at alpha= | 2 | deg
Re: | 14000000 |  |  | Cd Min: | 0.11822 | at alpha= | 20 | deg
Mach: | 0.1 |  |  | Cl=0 at alpha= | -4.7967 | deg
|  |  |  | @ Cl=0.1, Cd= | 0.0048554
|  |  |  | @ Cl=0.4, Cd= | 0.0041527
|  |  |  | @ Cl=0.6, Cd= | 0.00404
alpha (deg) | Cl | Cd | Cm | Cl/Cd
-11.5 | -0.7452 | 0.01612 | -0.1082 | -46.2283
-11 | -0.6983 | 0.01335 | -0.1083 | -52.3071
-10.5 | -0.6464 | 0.01165 | -0.1084 | -55.485
-10 | -0.5927 | 0.01036 | -0.1085 | -57.2104
-9.5 | -0.5392 | 0.00884 | -0.1085 | -60.9955
-9 | -0.4828 | 0.00824 | -0.1087 | -58.5922
-8.5 | -0.4258 | 0.0078 | -0.1089 | -54.5897
-8 | -0.3685 | 0.00745 | -0.1092 | -49.4631
-7.5 | -0.3111 | 0.00711 | -0.1095 | -43.7553
-7 | -0.2536 | 0.0068 | -0.1099 | -37.2941
-6.5 | -0.1958 | 0.00662 | -0.1103 | -29.577
-6 | -0.1384 | 0.00626 | -0.1106 | -22.1086
-5 | -0.0235 | 0.00534 | -0.1114 | -4.4007
-4.5 | 0.0343 | 0.00497 | -0.1119 | 6.9014
-4 | 0.0923 | 0.00487 | -0.1124 | 18.9528
-3.5 | 0.1503 | 0.00476 | -0.113 | 31.5756
-3 | 0.2084 | 0.00461 | -0.1135 | 45.2061
-2.5 | 0.2664 | 0.00443 | -0.1141 | 60.1354
-2 | 0.3244 | 0.00425 | -0.1147 | 76.3294
-1.5 | 0.3824 | 0.00418 | -0.1153 | 91.4833
-1 | 0.4404 | 0.00409 | -0.1159 | 107.6773
-0.5 | 0.4983 | 0.00406 | -0.1165 | 122.734
0 | 0.556 | 0.00404 | -0.1171 | 137.6238
0.5 | 0.6135 | 0.00404 | -0.1177 | 151.8564
1.5 | 0.7273 | 0.00402 | -0.1189 | 180.9204
2 | 0.7826 | 0.00402 | -0.1195 | 194.6766
2.5 | 0.8326 | 0.00477 | -0.1193 | 174.5493
4 | 0.9819 | 0.00626 | -0.1177 | 156.853
4.5 | 1.0336 | 0.00678 | -0.1173 | 152.4484
5 | 1.0857 | 0.0072 | -0.1171 | 150.7917
5.5 | 1.1382 | 0.00756 | -0.1169 | 150.5556
6 | 1.1905 | 0.00789 | -0.1167 | 150.8872
6.5 | 1.2413 | 0.00831 | -0.1163 | 149.3742
7 | 1.2911 | 0.00876 | -0.1157 | 147.3858
7.5 | 1.3392 | 0.00927 | -0.1147 | 144.466
8 | 1.3851 | 0.00989 | -0.1134 | 140.0506
8.5 | 1.4302 | 0.01046 | -0.112 | 136.7304
9 | 1.4738 | 0.01103 | -0.1103 | 133.6174
9.5 | 1.5146 | 0.01166 | -0.1081 | 129.8971
10 | 1.5438 | 0.01228 | -0.1036 | 125.7166
10.5 | 1.5698 | 0.01312 | -0.0989 | 119.6494
11 | 1.6004 | 0.01397 | -0.0954 | 114.5598
11.5 | 1.6322 | 0.01488 | -0.0924 | 109.6909
12 | 1.6595 | 0.01614 | -0.0889 | 102.8191
12.5 | 1.6895 | 0.01733 | -0.086 | 97.4899
13 | 1.7172 | 0.01873 | -0.083 | 91.6818
13.5 | 1.7428 | 0.02035 | -0.08 | 85.6413
15 | 1.7814 | 0.0288 | -0.0683 | 61.8542
15.5 | 1.7939 | 0.03197 | -0.0653 | 56.112
16 | 1.8056 | 0.03534 | -0.0626 | 51.0922
16.5 | 1.7978 | 0.04096 | -0.0591 | 43.8916
17 | 1.8087 | 0.04485 | -0.0574 | 40.3278
17.5 | 1.8 | 0.05124 | -0.0555 | 35.1288
18 | 1.7663 | 0.06134 | -0.0542 | 28.7952
18.5 | 1.7503 | 0.0699 | -0.0545 | 25.0401
19 | 1.7182 | 0.08164 | -0.0566 | 21.0461
19.5 | 1.6443 | 0.102 | -0.0635 | 16.1206
20 | 1.6041 | 0.11822 | -0.0711 | 13.5688

## 125. Re 14M Mach 0.25 (1)
BIGFOIL.COM POLAR EXPORT
NACA65-709 a=0.6
NACA65-709 a=0.6 |  |  |  | Cl Max: | 1.278 | at alpha= | 7.5 | deg
JavaFoil+Calcfoil stall+Eppler ext transition |  |  |  | L/D Max: | 187.322 | at alpha= | 3 | deg
Re: | 14000000 |  |  | Cd Min: | 0.00433 | at alpha= | 1.5 | deg
Mach: | 0.25 |  |  | Cl=0 at alpha= | -4.7857 | deg
|  |  |  | @ Cl=0.1, Cd= | 0.0053775
|  |  |  | @ Cl=0.4, Cd= | 0.07274
|  |  |  | @ Cl=0.6, Cd= | 0.07274
alpha (deg) | Cl | Cd | Cm | Cl/Cd
-13.5 | -0.05 | 0.08856 | -0.048 | -0.563
-13 | -0.047 | 0.08399 | -0.048 | -0.56
-12.5 | -0.044 | 0.07939 | -0.048 | -0.557
-12 | -0.041 | 0.07521 | -0.048 | -0.55
-11.5 | -0.039 | 0.07071 | -0.048 | -0.545
-11 | -0.097 | 0.06646 | -0.049 | -1.457
-10.5 | -0.129 | 0.06396 | -0.048 | -2.01
-10 | -0.152 | 0.06003 | -0.049 | -2.526
-9.5 | -0.168 | 0.05662 | -0.049 | -2.97
-9 | -0.178 | 0.0535 | -0.05 | -3.335
-8.5 | -0.182 | 0.05105 | -0.049 | -3.562
-8 | -0.178 | 0.04898 | -0.047 | -3.639
-7.5 | -0.168 | 0.04589 | -0.047 | -3.655
-7 | -0.15 | 0.04393 | -0.047 | -3.419
-6.5 | -0.126 | 0.04073 | -0.05 | -3.1
-6 | -0.096 | 0.03885 | -0.05 | -2.471
-5.5 | -0.061 | 0.03654 | -0.051 | -1.657
-5 | -0.021 | 0.03364 | -0.057 | -0.615
-4.5 | 0.028 | 0.00571 | -0.104 | 4.962
-4 | 0.085 | 0.0054 | -0.105 | 15.807
-3.5 | 0.145 | 0.00531 | -0.105 | 27.289
-3 | 0.206 | 0.0052 | -0.106 | 39.541
-2.5 | 0.267 | 0.00513 | -0.106 | 52.115
-2 | 0.329 | 0.00509 | -0.107 | 64.748
-1.5 | 0.391 | 0.00504 | -0.107 | 77.574
-1 | 0.452 | 0.00472 | -0.108 | 95.792
-0.5 | 0.513 | 0.00474 | -0.108 | 108.336
0 | 0.575 | 0.00471 | -0.109 | 122.109
0.5 | 0.635 | 0.00479 | -0.109 | 132.597
1 | 0.695 | 0.00448 | -0.11 | 155.171
1.5 | 0.755 | 0.00433 | -0.11 | 174.511
2 | 0.815 | 0.00453 | -0.111 | 180.027
2.5 | 0.874 | 0.0047 | -0.111 | 185.932
3 | 0.934 | 0.00499 | -0.112 | 187.322
3.5 | 0.987 | 0.0066 | -0.112 | 149.509
4 | 1.042 | 0.00713 | -0.113 | 146.063
4.5 | 1.095 | 0.00857 | -0.113 | 127.761
5 | 1.144 | 0.00902 | -0.114 | 126.789
5.5 | 1.19 | 0.00942 | -0.114 | 126.262
6 | 1.23 | 0.00983 | -0.115 | 125.105
6.5 | 1.262 | 0.01031 | -0.115 | 122.414
7 | 1.277 | 0.01087 | -0.116 | 117.513
7.5 | 1.278 | 0.0115 | -0.116 | 111.141
8 | 1.262 | 0.01217 | -0.116 | 103.683
8.5 | 1.227 | 0.01286 | -0.117 | 95.419
9 | 1.173 | 0.01341 | -0.117 | 87.46
9.5 | 1.1 | 0.01423 | -0.117 | 77.256
10 | 1.009 | 0.01499 | -0.118 | 67.318
10.5 | 0.903 | 0.01606 | -0.118 | 56.235
11 | 0.785 | 0.01711 | -0.118 | 45.886
11.5 | 0.658 | 0.01839 | -0.118 | 35.784
12 | 0.523 | 0.02015 | -0.118 | 25.97
12.5 | 0.326 | 0.07274 | -0.08 | 4.485

## 126. Re 14M Mach 0.25 (2)
BIGFOIL.COM POLAR EXPORT
NACA65-709 a=0.6
NACA65-709 a=0.6 |  |  |  | Cl Max: | 1.7078 | at alpha= | 13.5 | deg
XFOIL ncrit=9 |  |  |  | L/D Max: | 205.98 | at alpha= | 2 | deg
Re: | 14000000 |  |  | Cd Min: | 0.21541 | at alpha= | -20 | deg
Mach: | 0.25 |  |  | Cl=0 at alpha= | -4.7692 | deg
|  |  |  | @ Cl=0.1, Cd= | 0.0049252
|  |  |  | @ Cl=0.4, Cd= | 0.0041818
|  |  |  | @ Cl=0.6, Cd= | 0.00404
alpha (deg) | Cl | Cd | Cm | Cl/Cd
-20 | -0.4634 | 0.21541 | 0.0275 | -2.1512
-19.5 | -0.4478 | 0.20915 | 0.023 | -2.141
-19 | -0.4319 | 0.20306 | 0.0185 | -2.127
-18.5 | -0.416 | 0.19688 | 0.014 | -2.113
-18 | -0.4001 | 0.19089 | 0.0096 | -2.096
-17.5 | -0.3841 | 0.18495 | 0.0051 | -2.0768
-17 | -0.3682 | 0.1791 | 0.0007 | -2.0558
-16.5 | -0.3528 | 0.17313 | -0.0038 | -2.0378
-16 | -0.4144 | 0.17997 | -0.0212 | -2.3026
-15 | -0.3771 | 0.16626 | -0.0295 | -2.2681
-14.5 | -0.3586 | 0.15942 | -0.0336 | -2.2494
-14 | -0.3381 | 0.1535 | -0.0376 | -2.2026
-13.5 | -0.3182 | 0.14731 | -0.0414 | -2.1601
-13 | -0.3 | 0.14037 | -0.0453 | -2.1372
-12.5 | -0.2827 | 0.1334 | -0.0491 | -2.1192
-12 | -0.2643 | 0.12691 | -0.0527 | -2.0826
-11.5 | -0.2655 | 0.11471 | -0.0572 | -2.3145
-11 | -0.2509 | 0.10785 | -0.0608 | -2.3264
-10.5 | -0.2383 | 0.1007 | -0.0644 | -2.3664
-10 | -0.2272 | 0.09375 | -0.0679 | -2.4235
-9.5 | -0.2083 | 0.08885 | -0.0707 | -2.3444
-9 | -0.1953 | 0.08295 | -0.0737 | -2.3544
-8 | -0.3929 | 0.01014 | -0.1172 | -38.7475
-7.5 | -0.3331 | 0.00879 | -0.1168 | -37.8953
-7 | -0.2713 | 0.00824 | -0.1164 | -32.9248
-6.5 | -0.2096 | 0.00784 | -0.1162 | -26.7347
-6 | -0.1485 | 0.00732 | -0.1161 | -20.2869
-5.5 | -0.088 | 0.00662 | -0.1161 | -13.2931
-5 | -0.0277 | 0.00589 | -0.1162 | -4.7029
-4.5 | 0.0323 | 0.00511 | -0.1163 | 6.3209
-4 | 0.0931 | 0.00494 | -0.1166 | 18.8462
-3.5 | 0.1539 | 0.00481 | -0.117 | 31.9958
-3 | 0.2144 | 0.00467 | -0.1174 | 45.9101
-2 | 0.3349 | 0.00428 | -0.1184 | 78.2477
-1.5 | 0.3951 | 0.00419 | -0.119 | 94.2959
-1 | 0.4551 | 0.00409 | -0.1196 | 111.2714
-0.5 | 0.515 | 0.00406 | -0.1202 | 126.8473
0 | 0.5747 | 0.00404 | -0.1209 | 142.2525
0.5 | 0.6342 | 0.00404 | -0.1215 | 156.9802
1 | 0.6933 | 0.00402 | -0.1221 | 172.4627
1.5 | 0.752 | 0.00398 | -0.1228 | 188.9447
2 | 0.8095 | 0.00393 | -0.1234 | 205.9796
2.5 | 0.861 | 0.0047 | -0.1231 | 183.1915
3 | 0.9097 | 0.00581 | -0.1222 | 156.5749
4 | 1.0121 | 0.00644 | -0.1206 | 157.1584
4.5 | 1.0649 | 0.00699 | -0.12 | 152.3462
5 | 1.1187 | 0.00742 | -0.1195 | 150.7682
5.5 | 1.1725 | 0.00781 | -0.119 | 150.128
6 | 1.2264 | 0.00817 | -0.1184 | 150.1102
6.5 | 1.2781 | 0.00863 | -0.1175 | 148.0997
7 | 1.3273 | 0.00921 | -0.116 | 144.1151
7.5 | 1.3755 | 0.00978 | -0.1143 | 140.6442
8 | 1.4199 | 0.01048 | -0.1118 | 135.4866
8.5 | 1.4606 | 0.01119 | -0.1086 | 130.5273
9 | 1.4876 | 0.01189 | -0.1028 | 125.1135
9.5 | 1.5174 | 0.01281 | -0.098 | 118.4543
10 | 1.5502 | 0.0138 | -0.094 | 112.3333
10.5 | 1.5787 | 0.01516 | -0.0896 | 104.1359
11 | 1.6107 | 0.01646 | -0.0859 | 97.8554
11.5 | 1.6411 | 0.01796 | -0.0822 | 91.3753
12 | 1.6639 | 0.02007 | -0.0778 | 82.9048
12.5 | 1.6869 | 0.02232 | -0.0737 | 75.578
13 | 1.6996 | 0.0255 | -0.0688 | 66.651
13.5 | 1.7078 | 0.02932 | -0.0641 | 58.2469
14 | 1.7024 | 0.03469 | -0.059 | 49.0747
14.5 | 1.6874 | 0.04148 | -0.0546 | 40.6798
15 | 1.6593 | 0.05026 | -0.0512 | 33.0143
15.5 | 1.6238 | 0.06077 | -0.0497 | 26.7204
16 | 1.5844 | 0.07294 | -0.0506 | 21.722
16.5 | 1.5414 | 0.08711 | -0.0543 | 17.6949
17 | 1.5039 | 0.10203 | -0.0604 | 14.7398
17.5 | 1.4687 | 0.11814 | -0.0688 | 12.4319
18 | 1.4354 | 0.13542 | -0.0793 | 10.5996
18.5 | 1.4091 | 0.15259 | -0.0906 | 9.2346

## 127. Re 14M Mach 0.50 (1)
BIGFOIL.COM POLAR EXPORT
NACA65-709 a=0.6
NACA65-709 a=0.6 |  |  |  | Cl Max: | 1.301 | at alpha= | 6 | deg
JavaFoil+Calcfoil stall+Eppler ext transition |  |  |  | L/D Max: | 186.816 | at alpha= | 1.5 | deg
Re: | 14000000 |  |  | Cd Min: | 0.00426 | at alpha= | 1 | deg
Mach: | 0.5 |  |  | Cl=0 at alpha= | -4.7593 | deg
|  |  |  | @ Cl=0.1, Cd= | 0.032271
|  |  |  | @ Cl=0.4, Cd= | 0.0048201
|  |  |  | @ Cl=0.6, Cd= | 0.0046866
alpha (deg) | Cl | Cd | Cm | Cl/Cd
-20 | -0.829 | 0.13895 | -0.061 | -5.965
-19.5 | -0.8 | 0.14406 | -0.059 | -5.552
-19 | -0.773 | 0.13713 | -0.059 | -5.636
-18.5 | -0.745 | 0.13104 | -0.058 | -5.685
-18 | -0.719 | 0.12332 | -0.059 | -5.832
-17.5 | -0.693 | 0.11553 | -0.061 | -6.001
-17 | -0.667 | 0.10819 | -0.062 | -6.166
-16.5 | -0.644 | 0.09794 | -0.065 | -6.572
-16 | -0.609 | 0.11409 | -0.056 | -5.334
-15.5 | -0.582 | 0.1066 | -0.056 | -5.456
-15 | -0.556 | 0.09776 | -0.059 | -5.686
-14.5 | -0.527 | 0.097 | -0.056 | -5.433
-14 | -0.505 | 0.0813 | -0.064 | -6.213
-13.5 | -0.481 | 0.07384 | -0.068 | -6.508
-13 | -0.458 | 0.06367 | -0.073 | -7.196
-12.5 | -0.443 | 0.0464 | -0.083 | -9.557
-12 | -0.391 | 0.07818 | -0.054 | -5.004
-11.5 | -0.365 | 0.07173 | -0.057 | -5.085
-11 | -0.338 | 0.06525 | -0.059 | -5.183
-10.5 | -0.311 | 0.06158 | -0.06 | -5.056
-10 | -0.285 | 0.05641 | -0.063 | -5.051
-9.5 | -0.273 | 0.03274 | -0.087 | -8.338
-9 | -0.284 | 0.00698 | -0.111 | -40.683
-8.5 | -0.202 | 0.05223 | -0.056 | -3.866
-8 | -0.175 | 0.05016 | -0.054 | -3.481
-7.5 | -0.148 | 0.04704 | -0.055 | -3.14
-7 | -0.121 | 0.04384 | -0.056 | -2.756
-6.5 | -0.094 | 0.04074 | -0.058 | -2.306
-6 | -0.067 | 0.03751 | -0.062 | -1.791
-5.5 | -0.05 | 0.00594 | -0.115 | -8.33
-5 | -0.013 | 0.03646 | -0.054 | -0.356
-4.5 | 0.014 | 0.03453 | -0.054 | 0.402
-4 | 0.062 | 0.03343 | -0.053 | 1.869
-3.5 | 0.121 | 0.03163 | -0.055 | 3.811
-3 | 0.222 | 0.00536 | -0.118 | 41.417
-2.5 | 0.294 | 0.00491 | -0.119 | 59.84
-2 | 0.365 | 0.00483 | -0.119 | 75.605
-1.5 | 0.436 | 0.00481 | -0.12 | 90.501
-1 | 0.504 | 0.00478 | -0.12 | 105.448
-0.5 | 0.573 | 0.00481 | -0.121 | 119.049
0 | 0.643 | 0.00449 | -0.121 | 142.997
0.5 | 0.71 | 0.00455 | -0.122 | 155.974
1 | 0.777 | 0.00426 | -0.123 | 182.493
1.5 | 0.843 | 0.00451 | -0.123 | 186.816
2 | 0.91 | 0.00588 | -0.124 | 154.798
2.5 | 0.976 | 0.00634 | -0.124 | 153.99
3 | 1.042 | 0.0069 | -0.125 | 150.867
3.5 | 1.096 | 0.00752 | -0.125 | 145.732
4 | 1.154 | 0.00826 | -0.126 | 139.741
4.5 | 1.208 | 0.01009 | -0.126 | 119.704
5 | 1.254 | 0.01061 | -0.126 | 118.127
5.5 | 1.287 | 0.01126 | -0.127 | 114.284
6 | 1.301 | 0.01206 | -0.127 | 107.879
6.5 | 1.263 | 0.0131 | -0.128 | 96.364
7 | 0.755 | 0.01445 | -0.128 | 52.235
7.5 | 0.785 | 0.01515 | -0.128 | 51.812
8 | 0.814 | 0.01619 | -0.129 | 50.307
8.5 | 0.845 | 0.01628 | -0.129 | 51.897
9 | 0.873 | 0.01745 | -0.13 | 50.056
9.5 | 0.897 | 0.01942 | -0.129 | 46.198
10 | 0.932 | 0.01874 | -0.13 | 49.732
10.5 | 0.96 | 0.02027 | -0.131 | 47.357
11 | 0.986 | 0.02249 | -0.131 | 43.819

## 128. Re 14M Mach 0.50 (2)
BIGFOIL.COM POLAR EXPORT
NACA65-709 a=0.6
NACA65-709 a=0.6 |  |  |  | Cl Max: | 1.4484 | at alpha= | 8 | deg
XFOIL ncrit=9 |  |  |  | L/D Max: | 245.726 | at alpha= | 2 | deg
Re: | 14000000 |  |  | Cd Min: | 0.25675 | at alpha= | -20 | deg
Mach: | 0.5 |  |  | Cl=0 at alpha= | -5.1547 | deg
|  |  |  | @ Cl=0.1, Cd= | 0.023729
|  |  |  | @ Cl=0.4, Cd= | 0.0044064
|  |  |  | @ Cl=0.6, Cd= | 0.004086
alpha (deg) | Cl | Cd | Cm | Cl/Cd
-20 | -0.6104 | 0.25675 | 0.0199 | -2.3774
-19.5 | -0.5865 | 0.24885 | 0.0145 | -2.3568
-19 | -0.5629 | 0.24084 | 0.0092 | -2.3372
-18.5 | -0.539 | 0.23302 | 0.0039 | -2.3131
-18 | -0.5153 | 0.22514 | -0.0013 | -2.2888
-17.5 | -0.4919 | 0.21728 | -0.0064 | -2.2639
-17 | -0.4684 | 0.20928 | -0.0115 | -2.2381
-16.5 | -0.4446 | 0.20159 | -0.0165 | -2.2055
-16 | -0.4226 | 0.19325 | -0.0215 | -2.1868
-15.5 | -0.4 | 0.18507 | -0.0264 | -2.1613
-15 | -0.3785 | 0.17645 | -0.0311 | -2.1451
-14.5 | -0.3564 | 0.16852 | -0.0359 | -2.1149
-14 | -0.3326 | 0.16138 | -0.0403 | -2.061
-13.5 | -0.251 | 0.14317 | -0.0335 | -1.7532
-13 | -0.231 | 0.13697 | -0.038 | -1.6865
-12.5 | -0.2116 | 0.1304 | -0.0424 | -1.6227
-12 | -0.1927 | 0.12368 | -0.0467 | -1.5581
-11.5 | -0.1752 | 0.11669 | -0.051 | -1.5014
-11 | -0.2058 | 0.11801 | -0.0666 | -1.7439
-10.5 | -0.1861 | 0.11107 | -0.0706 | -1.6755
-10 | -0.1679 | 0.10405 | -0.0745 | -1.6136
-9.5 | -0.1563 | 0.09575 | -0.0784 | -1.6324
-9 | -0.1395 | 0.08917 | -0.082 | -1.5644
-7.5 | -0.0945 | 0.07071 | -0.0916 | -1.3364
-7 | -0.0761 | 0.06631 | -0.0937 | -1.1476
-6.5 | -0.0753 | 0.06089 | -0.0951 | -1.2367
-6 | -0.0602 | 0.05302 | -0.1034 | -1.1354
-5.5 | -0.0288 | 0.04498 | -0.1133 | -0.64028
-5 | 0.0129 | 0.03552 | -0.1236 | 0.36318
-4.5 | 0.0647 | 0.02711 | -0.1302 | 2.3866
-4 | 0.1241 | 0.02142 | -0.1331 | 5.7937
-3.5 | 0.1719 | 0.00725 | -0.1357 | 23.7103
-3 | 0.2401 | 0.00515 | -0.1353 | 46.6214
-2.5 | 0.3115 | 0.00484 | -0.1352 | 64.3595
-2 | 0.3821 | 0.00446 | -0.1353 | 85.6726
-1.5 | 0.4522 | 0.00425 | -0.1357 | 106.4
-1 | 0.5217 | 0.00419 | -0.1363 | 124.5107
-0.5 | 0.5909 | 0.00409 | -0.137 | 144.4743
0 | 0.6596 | 0.00406 | -0.1377 | 162.4631
0.5 | 0.7281 | 0.00405 | -0.1385 | 179.7778
1 | 0.7963 | 0.00404 | -0.1393 | 197.104
2 | 0.9313 | 0.00379 | -0.1408 | 245.7256
2.5 | 0.9932 | 0.00426 | -0.1405 | 233.1455
3.5 | 1.0875 | 0.00633 | -0.1347 | 171.8009
4.5 | 1.1889 | 0.00809 | -0.1285 | 146.9592
5 | 1.2427 | 0.00866 | -0.1255 | 143.4988
5.5 | 1.2854 | 0.00924 | -0.1201 | 139.1126
6 | 1.323 | 0.01002 | -0.114 | 132.0359
6.5 | 1.3588 | 0.01121 | -0.1079 | 121.2132
7 | 1.4007 | 0.01243 | -0.1028 | 112.687
7.5 | 1.4351 | 0.01419 | -0.0965 | 101.1346
8 | 1.4484 | 0.01723 | -0.088 | 84.0627
8.5 | 1.4367 | 0.02195 | -0.0778 | 65.4533
9 | 1.4298 | 0.02804 | -0.068 | 50.9914
9.5 | 1.4198 | 0.03631 | -0.0605 | 39.1022
10 | 1.3936 | 0.04507 | -0.0551 | 30.9208
10.5 | 1.3564 | 0.05539 | -0.0522 | 24.4882
11 | 1.3191 | 0.06694 | -0.0524 | 19.7057
11.5 | 1.2809 | 0.08025 | -0.0558 | 15.9614
12 | 1.2446 | 0.09529 | -0.0627 | 13.0612
12.5 | 1.2118 | 0.112 | -0.0727 | 10.8196
13 | 1.1859 | 0.13018 | -0.085 | 9.1097

## 129. Re 16M Mach 0.00 (1)
BIGFOIL.COM POLAR EXPORT
NACA65-709 a=0.6
NACA65-709 a=0.6 |  |  |  | Cl Max: | 1.283 | at alpha= | 8 | deg
JavaFoil+Calcfoil stall+Eppler ext transition |  |  |  | L/D Max: | 183.766 | at alpha= | 3.5 | deg
Re: | 16000000 |  |  | Cd Min: | 0.0046 | at alpha= | 2 | deg
Mach: | 0 |  |  | Cl=0 at alpha= | -4.7593 | deg
|  |  |  | @ Cl=0.1, Cd= | 0.005393
|  |  |  | @ Cl=0.4, Cd= | 0.0050093
|  |  |  | @ Cl=0.6, Cd= | 0.0048312
alpha (deg) | Cl | Cd | Cm | Cl/Cd
-16.5 | -0.185 | 0.11943 | -0.044 | -1.545
-16 | -0.195 | 0.11239 | -0.045 | -1.732
-15.5 | -0.205 | 0.1065 | -0.045 | -1.925
-15 | -0.216 | 0.10102 | -0.045 | -2.134
-14.5 | -0.226 | 0.09597 | -0.046 | -2.359
-14 | -0.237 | 0.09081 | -0.046 | -2.611
-13.5 | -0.248 | 0.08676 | -0.046 | -2.854
-13 | -0.258 | 0.08227 | -0.046 | -3.13
-12.5 | -0.267 | 0.0779 | -0.046 | -3.424
-12 | -0.275 | 0.07412 | -0.046 | -3.705
-11.5 | -0.278 | 0.07093 | -0.046 | -3.914
-11 | -0.278 | 0.06715 | -0.046 | -4.135
-10.5 | -0.275 | 0.06304 | -0.047 | -4.37
-10 | -0.27 | 0.05974 | -0.046 | -4.524
-9.5 | -0.262 | 0.05677 | -0.046 | -4.616
-9 | -0.25 | 0.05333 | -0.046 | -4.696
-8.5 | -0.235 | 0.05112 | -0.046 | -4.597
-8 | -0.216 | 0.04801 | -0.047 | -4.494
-7.5 | -0.193 | 0.04489 | -0.048 | -4.292
-7 | -0.165 | 0.04241 | -0.049 | -3.9
-6.5 | -0.134 | 0.04003 | -0.05 | -3.355
-6 | -0.1 | 0.0371 | -0.053 | -2.691
-5.5 | -0.076 | 0.00573 | -0.1 | -13.292
-5 | -0.026 | 0.00569 | -0.1 | -4.491
-4.5 | 0.028 | 0.00559 | -0.101 | 5.01
-4 | 0.084 | 0.00548 | -0.101 | 15.306
-3.5 | 0.141 | 0.00517 | -0.102 | 27.372
-3 | 0.2 | 0.00512 | -0.102 | 39.061
-2.5 | 0.26 | 0.0051 | -0.103 | 50.878
-2 | 0.319 | 0.00503 | -0.103 | 63.46
-1.5 | 0.379 | 0.00502 | -0.104 | 75.468
-1 | 0.438 | 0.00499 | -0.104 | 87.859
-0.5 | 0.497 | 0.00471 | -0.105 | 105.466
0 | 0.557 | 0.00472 | -0.105 | 117.95
0.5 | 0.615 | 0.00487 | -0.106 | 126.357
1 | 0.673 | 0.00472 | -0.106 | 142.49
1.5 | 0.731 | 0.00481 | -0.107 | 152.133
2 | 0.789 | 0.0046 | -0.107 | 171.709
2.5 | 0.847 | 0.00477 | -0.108 | 177.65
3 | 0.905 | 0.00496 | -0.108 | 182.522
3.5 | 0.956 | 0.0052 | -0.109 | 183.766
4 | 1.01 | 0.0069 | -0.109 | 146.475
4.5 | 1.063 | 0.0081 | -0.11 | 131.193
5 | 1.112 | 0.00846 | -0.11 | 131.458
5.5 | 1.159 | 0.00883 | -0.111 | 131.156
6 | 1.201 | 0.00918 | -0.111 | 130.849
6.5 | 1.238 | 0.00957 | -0.112 | 129.383
7 | 1.262 | 0.01001 | -0.112 | 126.085
7.5 | 1.277 | 0.01052 | -0.113 | 121.409
8 | 1.283 | 0.01104 | -0.113 | 116.188
8.5 | 1.277 | 0.0116 | -0.113 | 110.053
9 | 1.261 | 0.01224 | -0.114 | 103.004
9.5 | 1.234 | 0.01286 | -0.114 | 95.976
10 | 1.198 | 0.01319 | -0.115 | 90.846
10.5 | 1.155 | 0.01384 | -0.115 | 83.439
11 | 1.105 | 0.0147 | -0.115 | 75.141
11.5 | 1.049 | 0.0157 | -0.116 | 66.841
12 | 0.991 | 0.01681 | -0.116 | 58.925
12.5 | 0.93 | 0.01793 | -0.116 | 51.891
13 | 0.872 | 0.01849 | -0.116 | 47.174

## 130. Re 16M Mach 0.00 (2)
BIGFOIL.COM POLAR EXPORT
NACA65-709 a=0.6
NACA65-709 a=0.6 |  |  |  | Cl Max: | 1.889 | at alpha= | 19 | deg
XFOIL ncrit=9 |  |  |  | L/D Max: | 175.718 | at alpha= | 1.5 | deg
Re: | 16000000 |  |  | Cd Min: | 0.07033 | at alpha= | 20 | deg
Mach: | 0 |  |  | Cl=0 at alpha= | -4.8009 | deg
|  |  |  | @ Cl=0.1, Cd= | 0.0047104
|  |  |  | @ Cl=0.4, Cd= | 0.0040659
|  |  |  | @ Cl=0.6, Cd= | 0.004025
alpha (deg) | Cl | Cd | Cm | Cl/Cd
-14 | -0.9846 | 0.02085 | -0.1049 | -47.223
-13.5 | -0.9462 | 0.01755 | -0.105 | -53.9145
-13 | -0.9 | 0.01559 | -0.1051 | -57.7293
-12.5 | -0.8512 | 0.014 | -0.1053 | -60.8
-12 | -0.8005 | 0.01268 | -0.1054 | -63.1309
-11.5 | -0.7485 | 0.01159 | -0.1056 | -64.5815
-11 | -0.6954 | 0.01063 | -0.1059 | -65.4186
-10 | -0.588 | 0.00876 | -0.1063 | -67.1233
-9.5 | -0.5331 | 0.00807 | -0.1067 | -66.0595
-9 | -0.4772 | 0.00764 | -0.107 | -62.4607
-8.5 | -0.421 | 0.00727 | -0.1074 | -57.9092
-8 | -0.3646 | 0.00693 | -0.1078 | -52.6118
-7 | -0.2512 | 0.0063 | -0.1087 | -39.873
-6.5 | -0.1941 | 0.0061 | -0.1092 | -31.8197
-6 | -0.1371 | 0.00581 | -0.1096 | -23.5972
-4.5 | 0.0344 | 0.00484 | -0.1111 | 7.1074
-4 | 0.0919 | 0.00473 | -0.1117 | 19.4292
-3.5 | 0.1496 | 0.00459 | -0.1122 | 32.5926
-3 | 0.2072 | 0.00446 | -0.1128 | 46.4574
-2.5 | 0.2648 | 0.00433 | -0.1134 | 61.1547
-2 | 0.3225 | 0.00416 | -0.114 | 77.524
-1.5 | 0.3802 | 0.00409 | -0.1146 | 92.9584
-1 | 0.4377 | 0.00402 | -0.1152 | 108.8806
-0.5 | 0.4951 | 0.00401 | -0.1158 | 123.4663
0 | 0.5524 | 0.004 | -0.1164 | 138.1
0.5 | 0.6095 | 0.00403 | -0.117 | 151.2407
1 | 0.6662 | 0.00406 | -0.1176 | 164.0887
1.5 | 0.7222 | 0.00411 | -0.1182 | 175.7178
2.5 | 0.8255 | 0.00505 | -0.1183 | 163.4653
3 | 0.8761 | 0.00579 | -0.1181 | 151.3126
3.5 | 0.927 | 0.00573 | -0.1178 | 161.7801
4 | 0.9773 | 0.00614 | -0.1173 | 159.1694
4.5 | 1.0291 | 0.00662 | -0.1171 | 155.4532
5 | 1.0814 | 0.00701 | -0.1169 | 154.2653
5.5 | 1.1337 | 0.00736 | -0.1168 | 154.0353
6 | 1.186 | 0.00767 | -0.1167 | 154.6284
6.5 | 1.2368 | 0.00807 | -0.1164 | 153.259
7 | 1.2866 | 0.00851 | -0.1159 | 151.1868
7.5 | 1.3351 | 0.00899 | -0.1152 | 148.5095
8 | 1.3814 | 0.00958 | -0.1141 | 144.1962
8.5 | 1.4279 | 0.01007 | -0.1131 | 141.7974
9 | 1.4728 | 0.0106 | -0.1118 | 138.9434
9.5 | 1.5155 | 0.01116 | -0.1102 | 135.7975
10 | 1.5557 | 0.01176 | -0.1082 | 132.2874
10.5 | 1.5811 | 0.01243 | -0.1031 | 127.2003
11 | 1.6093 | 0.01317 | -0.0991 | 122.1944
11.5 | 1.6397 | 0.01399 | -0.0958 | 117.2051
12 | 1.6678 | 0.01506 | -0.0923 | 110.7437
12.5 | 1.6973 | 0.01613 | -0.0894 | 105.2263
13 | 1.7253 | 0.01737 | -0.0864 | 99.3264
13.5 | 1.7521 | 0.01877 | -0.0835 | 93.3458
14 | 1.766 | 0.02114 | -0.0792 | 83.5383
14.5 | 1.7885 | 0.02301 | -0.0763 | 77.7271
15 | 1.8086 | 0.02515 | -0.0734 | 71.9125
15.5 | 1.8269 | 0.02752 | -0.0706 | 66.3844
16 | 1.8447 | 0.03001 | -0.0681 | 61.4695
16.5 | 1.8549 | 0.03335 | -0.0652 | 55.6192
17 | 1.872 | 0.03616 | -0.0633 | 51.7699
17.5 | 1.8813 | 0.03991 | -0.0611 | 47.1386
18 | 1.8825 | 0.0447 | -0.059 | 42.1141
18.5 | 1.8889 | 0.04917 | -0.0576 | 38.4157
19 | 1.889 | 0.0546 | -0.0566 | 34.5971
19.5 | 1.869 | 0.06298 | -0.0559 | 29.6761
20 | 1.8606 | 0.07033 | -0.0563 | 26.4553

## 131. Re 16M Mach 0.10 (1)
BIGFOIL.COM POLAR EXPORT
NACA65-709 a=0.6
NACA65-709 a=0.6 |  |  |  | Cl Max: | 1.281 | at alpha= | 8 | deg
JavaFoil+Calcfoil stall+Eppler ext transition |  |  |  | L/D Max: | 183.185 | at alpha= | 3.5 | deg
Re: | 16000000 |  |  | Cd Min: | 0.00459 | at alpha= | 2 | deg
Mach: | 0.1 |  |  | Cl=0 at alpha= | -4.7593 | deg
|  |  |  | @ Cl=0.1, Cd= | 0.00542
|  |  |  | @ Cl=0.4, Cd= | 0.0050268
|  |  |  | @ Cl=0.6, Cd= | 0.0048635
alpha (deg) | Cl | Cd | Cm | Cl/Cd
-15.5 | -0.17 | 0.10756 | -0.045 | -1.582
-15 | -0.182 | 0.10188 | -0.045 | -1.787
-14.5 | -0.194 | 0.09667 | -0.046 | -2.011
-14 | -0.207 | 0.09106 | -0.046 | -2.271
-13.5 | -0.219 | 0.08678 | -0.046 | -2.526
-13 | -0.231 | 0.08223 | -0.046 | -2.813
-12.5 | -0.243 | 0.07847 | -0.046 | -3.094
-12 | -0.253 | 0.07464 | -0.046 | -3.393
-11.5 | -0.259 | 0.07021 | -0.047 | -3.688
-11 | -0.261 | 0.06653 | -0.047 | -3.929
-10.5 | -0.262 | 0.06284 | -0.047 | -4.162
-10 | -0.259 | 0.0599 | -0.047 | -4.32
-9.5 | -0.253 | 0.05687 | -0.047 | -4.445
-9 | -0.243 | 0.05356 | -0.047 | -4.541
-8.5 | -0.23 | 0.05128 | -0.046 | -4.476
-8 | -0.212 | 0.04825 | -0.047 | -4.392
-7.5 | -0.19 | 0.04547 | -0.047 | -4.178
-7 | -0.164 | 0.04246 | -0.049 | -3.859
-6.5 | -0.133 | 0.04016 | -0.05 | -3.324
-6 | -0.099 | 0.03745 | -0.053 | -2.655
-5.5 | -0.076 | 0.00571 | -0.1 | -13.341
-5 | -0.026 | 0.0057 | -0.101 | -4.486
-4.5 | 0.028 | 0.00561 | -0.101 | 5.006
-4 | 0.084 | 0.0055 | -0.102 | 15.295
-3.5 | 0.142 | 0.00521 | -0.102 | 27.246
-3 | 0.201 | 0.00513 | -0.103 | 39.188
-2.5 | 0.261 | 0.0051 | -0.103 | 51.102
-2 | 0.321 | 0.00504 | -0.104 | 63.704
-1.5 | 0.381 | 0.00503 | -0.104 | 75.748
-1 | 0.44 | 0.00502 | -0.105 | 87.639
-0.5 | 0.5 | 0.00472 | -0.105 | 105.871
0 | 0.56 | 0.00476 | -0.106 | 117.571
0.5 | 0.618 | 0.00491 | -0.106 | 125.795
1 | 0.677 | 0.00475 | -0.107 | 142.393
1.5 | 0.735 | 0.00484 | -0.107 | 151.828
2 | 0.793 | 0.00459 | -0.108 | 172.825
2.5 | 0.851 | 0.00477 | -0.108 | 178.602
3 | 0.909 | 0.00497 | -0.109 | 182.802
3.5 | 0.961 | 0.00525 | -0.109 | 183.185
4 | 1.015 | 0.00692 | -0.11 | 146.751
4.5 | 1.068 | 0.00812 | -0.11 | 131.498
5 | 1.117 | 0.00853 | -0.111 | 131.065
5.5 | 1.164 | 0.00889 | -0.111 | 130.858
6 | 1.206 | 0.00923 | -0.112 | 130.616
6.5 | 1.242 | 0.00964 | -0.112 | 128.825
7 | 1.265 | 0.0101 | -0.113 | 125.216
7.5 | 1.279 | 0.01063 | -0.113 | 120.328
8 | 1.281 | 0.01114 | -0.114 | 115.006
8.5 | 1.272 | 0.01177 | -0.114 | 108.051
9 | 1.252 | 0.01238 | -0.114 | 101.069
9.5 | 1.22 | 0.01306 | -0.115 | 93.413
10 | 1.179 | 0.01339 | -0.115 | 88.066
10.5 | 1.129 | 0.01406 | -0.116 | 80.288
11 | 1.072 | 0.01496 | -0.116 | 71.652
11.5 | 1.01 | 0.01602 | -0.116 | 63.056
12 | 0.944 | 0.01718 | -0.116 | 54.979
12.5 | 0.878 | 0.01839 | -0.116 | 47.753
13 | 0.815 | 0.01895 | -0.117 | 42.985

## 132. Re 16M Mach 0.10 (2)
BIGFOIL.COM POLAR EXPORT
NACA65-709 a=0.6
NACA65-709 a=0.6 |  |  |  | Cl Max: | 1.8459 | at alpha= | 17.5 | deg
XFOIL ncrit=9 |  |  |  | L/D Max: | 177.244 | at alpha= | 1.5 | deg
Re: | 16000000 |  |  | Cd Min: | 0.09698 | at alpha= | 20 | deg
Mach: | 0.1 |  |  | Cl=0 at alpha= | -4.7955 | deg
|  |  |  | @ Cl=0.1, Cd= | 0.0047123
|  |  |  | @ Cl=0.4, Cd= | 0.0040687
|  |  |  | @ Cl=0.6, Cd= | 0.0040231
alpha (deg) | Cl | Cd | Cm | Cl/Cd
-12 | -0.8023 | 0.01614 | -0.1083 | -49.7088
-11.5 | -0.7545 | 0.01372 | -0.1083 | -54.9927
-11 | -0.7029 | 0.01205 | -0.1083 | -58.332
-10.5 | -0.6494 | 0.01078 | -0.1083 | -60.2412
-10 | -0.5947 | 0.00974 | -0.1084 | -61.0575
-9.5 | -0.54 | 0.00856 | -0.1085 | -63.0841
-9 | -0.4838 | 0.00789 | -0.1087 | -61.3181
-8.5 | -0.4267 | 0.00747 | -0.1089 | -57.1218
-8 | -0.3694 | 0.00709 | -0.1092 | -52.1016
-7.5 | -0.3119 | 0.00675 | -0.1095 | -46.2074
-7 | -0.2544 | 0.00643 | -0.1098 | -39.5645
-6.5 | -0.1967 | 0.00622 | -0.1102 | -31.6238
-6 | -0.139 | 0.00591 | -0.1106 | -23.5195
-5.5 | -0.0814 | 0.00554 | -0.111 | -14.6931
-5 | -0.0236 | 0.00522 | -0.1114 | -4.5211
-4.5 | 0.0341 | 0.00485 | -0.1119 | 7.0309
-4 | 0.0921 | 0.00473 | -0.1124 | 19.4715
-3.5 | 0.1502 | 0.0046 | -0.113 | 32.6522
-3 | 0.2083 | 0.00447 | -0.1135 | 46.5996
-2 | 0.3244 | 0.00417 | -0.1147 | 77.7938
-1.5 | 0.3824 | 0.00409 | -0.1153 | 93.4963
-1 | 0.4403 | 0.00402 | -0.1159 | 109.5274
-0.5 | 0.4981 | 0.00401 | -0.1165 | 124.2145
0 | 0.5558 | 0.004 | -0.1171 | 138.95
0.5 | 0.6133 | 0.00403 | -0.1177 | 152.1836
1.5 | 0.7267 | 0.0041 | -0.1189 | 177.2439
2.5 | 0.8307 | 0.00503 | -0.119 | 165.1491
3 | 0.8812 | 0.00581 | -0.1187 | 151.6695
3.5 | 0.9323 | 0.00574 | -0.1184 | 162.4216
4 | 0.9827 | 0.00617 | -0.1178 | 159.2707
4.5 | 1.0349 | 0.00665 | -0.1176 | 155.6241
5 | 1.0875 | 0.00705 | -0.1174 | 154.2553
5.5 | 1.1401 | 0.0074 | -0.1172 | 154.0676
6 | 1.1927 | 0.00772 | -0.1171 | 154.4948
6.5 | 1.2438 | 0.00812 | -0.1167 | 153.1773
7 | 1.2937 | 0.00858 | -0.1161 | 150.7809
7.5 | 1.3424 | 0.00907 | -0.1153 | 148.0044
8 | 1.3887 | 0.00967 | -0.114 | 143.6091
8.5 | 1.4351 | 0.01018 | -0.1128 | 140.9725
9 | 1.4797 | 0.01073 | -0.1113 | 137.9031
9.5 | 1.5218 | 0.01132 | -0.1094 | 134.4346
10 | 1.5572 | 0.01192 | -0.1062 | 130.6376
10.5 | 1.5815 | 0.01267 | -0.1009 | 124.8224
11 | 1.6111 | 0.01349 | -0.0971 | 119.4292
11.5 | 1.6423 | 0.01438 | -0.0939 | 114.2072
12 | 1.6704 | 0.01554 | -0.0903 | 107.4903
12.5 | 1.7 | 0.01671 | -0.0873 | 101.7355
13 | 1.7257 | 0.01819 | -0.084 | 94.8708
13.5 | 1.7524 | 0.0197 | -0.081 | 88.9543
14 | 1.7641 | 0.02237 | -0.0765 | 78.8601
14.5 | 1.7846 | 0.02455 | -0.0733 | 72.6925
15 | 1.8018 | 0.02708 | -0.0701 | 66.5362
15.5 | 1.8164 | 0.02993 | -0.0671 | 60.6883
16 | 1.8314 | 0.03292 | -0.0644 | 55.6318
16.5 | 1.8324 | 0.03741 | -0.0611 | 48.9816
17 | 1.8452 | 0.04095 | -0.0592 | 45.0598
17.5 | 1.8459 | 0.046 | -0.0571 | 40.1283
18 | 1.8285 | 0.05347 | -0.0551 | 34.1967
18.5 | 1.821 | 0.06029 | -0.0544 | 30.204
19 | 1.8033 | 0.06895 | -0.0546 | 26.1537
19.5 | 1.7519 | 0.08354 | -0.0571 | 20.9708
20 | 1.7166 | 0.09698 | -0.0614 | 17.7006

## 133. Re 16M Mach 0.25 (1)
BIGFOIL.COM POLAR EXPORT
NACA65-709 a=0.6
NACA65-709 a=0.6 |  |  |  | Cl Max: | 1.279 | at alpha= | 7.5 | deg
JavaFoil+Calcfoil stall+Eppler ext transition |  |  |  | L/D Max: | 185.682 | at alpha= | 3 | deg
Re: | 16000000 |  |  | Cd Min: | 0.00451 | at alpha= | 1.5 | deg
Mach: | 0.25 |  |  | Cl=0 at alpha= | -4.7857 | deg
|  |  |  | @ Cl=0.1, Cd= | 0.00533
|  |  |  | @ Cl=0.4, Cd= | 0.0777
|  |  |  | @ Cl=0.6, Cd= | 0.0777
alpha (deg) | Cl | Cd | Cm | Cl/Cd
-13.5 | -0.05 | 0.08838 | -0.048 | -0.564
-13 | -0.047 | 0.0839 | -0.048 | -0.561
-12.5 | -0.044 | 0.07854 | -0.048 | -0.563
-12 | -0.041 | 0.07489 | -0.048 | -0.552
-11.5 | -0.039 | 0.07043 | -0.049 | -0.547
-11 | -0.097 | 0.06628 | -0.049 | -1.461
-10.5 | -0.129 | 0.06381 | -0.049 | -2.015
-10 | -0.152 | 0.05955 | -0.049 | -2.547
-9.5 | -0.168 | 0.05649 | -0.049 | -2.977
-9 | -0.178 | 0.05329 | -0.05 | -3.348
-8.5 | -0.182 | 0.05056 | -0.05 | -3.599
-8 | -0.178 | 0.04848 | -0.048 | -3.678
-7.5 | -0.168 | 0.04579 | -0.048 | -3.665
-7 | -0.15 | 0.04393 | -0.047 | -3.419
-6.5 | -0.126 | 0.04064 | -0.05 | -3.108
-6 | -0.096 | 0.03869 | -0.05 | -2.482
-5.5 | -0.061 | 0.03632 | -0.052 | -1.668
-5 | -0.021 | 0.03252 | -0.06 | -0.639
-4.5 | 0.028 | 0.00564 | -0.104 | 5.018
-4 | 0.085 | 0.00535 | -0.105 | 15.971
-3.5 | 0.145 | 0.00527 | -0.105 | 27.475
-3 | 0.206 | 0.00513 | -0.106 | 40.1
-2.5 | 0.267 | 0.00514 | -0.106 | 51.989
-2 | 0.329 | 0.00505 | -0.107 | 65.253
-1.5 | 0.391 | 0.00504 | -0.107 | 77.604
-1 | 0.452 | 0.00469 | -0.108 | 96.381
-0.5 | 0.513 | 0.00472 | -0.108 | 108.839
0 | 0.575 | 0.00476 | -0.109 | 120.673
0.5 | 0.635 | 0.00492 | -0.109 | 129.189
1 | 0.695 | 0.00476 | -0.11 | 146.064
1.5 | 0.755 | 0.00451 | -0.11 | 167.442
2 | 0.815 | 0.00464 | -0.111 | 175.425
2.5 | 0.874 | 0.0048 | -0.111 | 181.985
3 | 0.934 | 0.00503 | -0.112 | 185.682
3.5 | 0.987 | 0.00657 | -0.112 | 150.255
4 | 1.042 | 0.00716 | -0.113 | 145.432
4.5 | 1.095 | 0.00841 | -0.113 | 130.156
5 | 1.145 | 0.00881 | -0.114 | 130
5.5 | 1.19 | 0.00922 | -0.114 | 129.071
6 | 1.231 | 0.00963 | -0.115 | 127.874
6.5 | 1.263 | 0.01012 | -0.115 | 124.845
7 | 1.278 | 0.01062 | -0.116 | 120.345
7.5 | 1.279 | 0.01123 | -0.116 | 113.891
8 | 1.263 | 0.0119 | -0.116 | 106.15
8.5 | 1.228 | 0.01255 | -0.117 | 97.859
9 | 1.174 | 0.01345 | -0.117 | 87.274
9.5 | 1.101 | 0.01388 | -0.118 | 79.278
10 | 1.01 | 0.01464 | -0.118 | 69.008
10.5 | 0.904 | 0.01569 | -0.118 | 57.611
11 | 0.786 | 0.01671 | -0.118 | 47.018
11.5 | 0.659 | 0.01799 | -0.118 | 36.604
12 | 0.523 | 0.01994 | -0.118 | 26.233
12.5 | 0.323 | 0.0777 | -0.073 | 4.153

## 134. Re 16M Mach 0.25 (2)
BIGFOIL.COM POLAR EXPORT
NACA65-709 a=0.6
NACA65-709 a=0.6 |  |  |  | Cl Max: | 1.7226 | at alpha= | 13.5 | deg
XFOIL ncrit=9 |  |  |  | L/D Max: | 192.429 | at alpha= | 2 | deg
Re: | 16000000 |  |  | Cd Min: | 0.23814 | at alpha= | -20 | deg
Mach: | 0.25 |  |  | Cl=0 at alpha= | -4.7661 | deg
|  |  |  | @ Cl=0.1, Cd= | 0.0047739
|  |  |  | @ Cl=0.4, Cd= | 0.0041034
|  |  |  | @ Cl=0.6, Cd= | 0.0039971
alpha (deg) | Cl | Cd | Cm | Cl/Cd
-20 | -0.5646 | 0.23814 | 0.0139 | -2.3709
-19.5 | -0.5449 | 0.23153 | 0.0093 | -2.3535
-19 | -0.5253 | 0.2248 | 0.0049 | -2.3367
-18.5 | -0.5056 | 0.21809 | 0.0004 | -2.3183
-18 | -0.4859 | 0.21121 | -0.004 | -2.3006
-17.5 | -0.4666 | 0.20418 | -0.0083 | -2.2852
-17 | -0.4473 | 0.197 | -0.0127 | -2.2706
-16.5 | -0.4342 | 0.18605 | -0.0171 | -2.3338
-16 | -0.4146 | 0.17962 | -0.0213 | -2.3082
-15 | -0.3131 | 0.15531 | -0.0173 | -2.016
-14.5 | -0.2993 | 0.15219 | -0.0221 | -1.9666
-14 | -0.2823 | 0.14689 | -0.0263 | -1.9218
-13.5 | -0.2649 | 0.1411 | -0.0302 | -1.8774
-13 | -0.2476 | 0.13487 | -0.0341 | -1.8358
-12.5 | -0.2317 | 0.12826 | -0.0379 | -1.8065
-12 | -0.2165 | 0.12145 | -0.0417 | -1.7826
-11.5 | -0.2689 | 0.11342 | -0.0577 | -2.3708
-11 | -0.2518 | 0.10734 | -0.0611 | -2.3458
-10.5 | -0.2388 | 0.1004 | -0.0647 | -2.3785
-10 | -0.2282 | 0.09331 | -0.0682 | -2.4456
-8 | -0.3958 | 0.00918 | -0.1173 | -43.1155
-7.5 | -0.3351 | 0.00808 | -0.1168 | -41.4728
-7 | -0.273 | 0.00758 | -0.1164 | -36.0158
-6.5 | -0.211 | 0.00724 | -0.1162 | -29.1436
-6 | -0.1496 | 0.00676 | -0.1161 | -22.1302
-5.5 | -0.0888 | 0.00617 | -0.1161 | -14.3922
-5 | -0.0283 | 0.0056 | -0.1161 | -5.0536
-4.5 | 0.0322 | 0.00505 | -0.1163 | 6.3762
-4 | 0.093 | 0.00479 | -0.1166 | 19.4154
-3.5 | 0.1538 | 0.00465 | -0.1169 | 33.0753
-3 | 0.2143 | 0.00452 | -0.1174 | 47.4115
-2.5 | 0.2747 | 0.00437 | -0.1179 | 62.8604
-2 | 0.335 | 0.00419 | -0.1184 | 79.9523
-1 | 0.4551 | 0.00403 | -0.1196 | 112.928
-0.5 | 0.5149 | 0.004 | -0.1202 | 128.725
0 | 0.5746 | 0.00398 | -0.1209 | 144.3719
0.5 | 0.634 | 0.00402 | -0.1215 | 157.7114
1 | 0.6929 | 0.00405 | -0.1221 | 171.0864
2 | 0.8082 | 0.0042 | -0.1231 | 192.4286
2.5 | 0.8586 | 0.00498 | -0.1228 | 172.4096
3 | 0.9095 | 0.00588 | -0.1221 | 154.6769
3.5 | 0.9611 | 0.00583 | -0.1216 | 164.8542
4 | 1.0128 | 0.00637 | -0.1207 | 158.9953
4.5 | 1.0663 | 0.00687 | -0.1202 | 155.2111
5 | 1.1208 | 0.00725 | -0.1199 | 154.5931
5.5 | 1.1749 | 0.00764 | -0.1194 | 153.7827
6 | 1.229 | 0.00799 | -0.1189 | 153.8173
6.5 | 1.2811 | 0.00845 | -0.118 | 151.6095
7 | 1.3307 | 0.00902 | -0.1166 | 147.5277
7.5 | 1.3793 | 0.00959 | -0.1149 | 143.8269
8.5 | 1.4689 | 0.01087 | -0.1101 | 135.1334
9 | 1.5001 | 0.01152 | -0.1049 | 130.217
9.5 | 1.5288 | 0.01236 | -0.0997 | 123.6893
10 | 1.561 | 0.0133 | -0.0955 | 117.3684
10.5 | 1.5901 | 0.01457 | -0.0911 | 109.1352
11 | 1.6221 | 0.01582 | -0.0873 | 102.5348
11.5 | 1.6513 | 0.01734 | -0.0833 | 95.2307
12 | 1.677 | 0.01922 | -0.0791 | 87.2529
12.5 | 1.6981 | 0.02154 | -0.0747 | 78.8347
13 | 1.7087 | 0.02483 | -0.0695 | 68.8159
13.5 | 1.7226 | 0.02809 | -0.0652 | 61.3243
14 | 1.7185 | 0.03324 | -0.06 | 51.6998
14.5 | 1.708 | 0.03944 | -0.0555 | 43.3063
15 | 1.6815 | 0.04782 | -0.0517 | 35.1631
15.5 | 1.6478 | 0.05782 | -0.0497 | 28.4988
16 | 1.6098 | 0.06941 | -0.05 | 23.1926
16.5 | 1.5634 | 0.08365 | -0.053 | 18.6898
17 | 1.5266 | 0.09808 | -0.0584 | 15.5648
17.5 | 1.4887 | 0.11421 | -0.0664 | 13.0348
18 | 1.4504 | 0.13213 | -0.0771 | 10.9771
18.5 | 1.4215 | 0.14955 | -0.0885 | 9.5052

## 135. Re 16M Mach 0.50 (1)
BIGFOIL.COM POLAR EXPORT
NACA65-709 a=0.6
NACA65-709 a=0.6 |  |  |  | Cl Max: | 1.302 | at alpha= | 6 | deg
JavaFoil+Calcfoil stall+Eppler ext transition |  |  |  | L/D Max: | 180.969 | at alpha= | 1.5 | deg
Re: | 16000000 |  |  | Cd Min: | 0.00456 | at alpha= | 0 | deg
Mach: | 0.5 |  |  | Cl=0 at alpha= | -4.7593 | deg
|  |  |  | @ Cl=0.1, Cd= | 0.032175
|  |  |  | @ Cl=0.4, Cd= | 0.0047954
|  |  |  | @ Cl=0.6, Cd= | 0.0046829
alpha (deg) | Cl | Cd | Cm | Cl/Cd
-20 | -0.827 | 0.14771 | -0.059 | -5.598
-19.5 | -0.8 | 0.1436 | -0.059 | -5.572
-19 | -0.773 | 0.13515 | -0.059 | -5.721
-18.5 | -0.746 | 0.13029 | -0.059 | -5.722
-18 | -0.72 | 0.12137 | -0.06 | -5.931
-17.5 | -0.694 | 0.11362 | -0.061 | -6.108
-17 | -0.669 | 0.10629 | -0.063 | -6.29
-16.5 | -0.646 | 0.09496 | -0.067 | -6.803
-16 | -0.609 | 0.11407 | -0.057 | -5.336
-15.5 | -0.582 | 0.10687 | -0.057 | -5.444
-15 | -0.556 | 0.09718 | -0.059 | -5.723
-14.5 | -0.527 | 0.09547 | -0.056 | -5.522
-14 | -0.506 | 0.07996 | -0.065 | -6.328
-13.5 | -0.482 | 0.07199 | -0.069 | -6.693
-13 | -0.461 | 0.06025 | -0.076 | -7.653
-12.5 | -0.453 | 0.0371 | -0.089 | -12.22
-12 | -0.391 | 0.07791 | -0.055 | -5.022
-11.5 | -0.365 | 0.07055 | -0.057 | -5.171
-11 | -0.339 | 0.0644 | -0.06 | -5.259
-10.5 | -0.312 | 0.0608 | -0.061 | -5.125
-10 | -0.285 | 0.05572 | -0.064 | -5.122
-9.5 | -0.289 | 0.01815 | -0.098 | -15.905
-9 | -0.284 | 0.00686 | -0.111 | -41.394
-8.5 | -0.202 | 0.05192 | -0.056 | -3.89
-8 | -0.175 | 0.05022 | -0.054 | -3.478
-7.5 | -0.148 | 0.04685 | -0.055 | -3.152
-7 | -0.121 | 0.04352 | -0.056 | -2.777
-6.5 | -0.094 | 0.04046 | -0.059 | -2.324
-6 | -0.067 | 0.037 | -0.064 | -1.818
-5.5 | -0.05 | 0.00592 | -0.115 | -8.359
-5 | -0.013 | 0.03645 | -0.054 | -0.356
-4.5 | 0.014 | 0.03441 | -0.054 | 0.403
-4 | 0.062 | 0.03345 | -0.053 | 1.868
-3.5 | 0.121 | 0.03147 | -0.055 | 3.832
-3 | 0.222 | 0.00536 | -0.118 | 41.393
-2.5 | 0.294 | 0.00491 | -0.119 | 59.856
-2 | 0.365 | 0.00482 | -0.119 | 75.836
-1.5 | 0.436 | 0.00477 | -0.12 | 91.256
-1 | 0.504 | 0.00479 | -0.12 | 105.369
-0.5 | 0.573 | 0.00476 | -0.121 | 120.414
0 | 0.643 | 0.00456 | -0.121 | 140.878
0.5 | 0.71 | 0.00465 | -0.122 | 152.61
1 | 0.776 | 0.00456 | -0.123 | 170.175
1.5 | 0.843 | 0.00466 | -0.123 | 180.969
2 | 0.91 | 0.00603 | -0.124 | 150.818
2.5 | 0.976 | 0.00648 | -0.124 | 150.589
3 | 1.042 | 0.00701 | -0.125 | 148.696
3.5 | 1.096 | 0.00762 | -0.125 | 143.956
4 | 1.155 | 0.00828 | -0.126 | 139.441
4.5 | 1.208 | 0.00986 | -0.126 | 122.56
5 | 1.255 | 0.01042 | -0.126 | 120.418
5.5 | 1.288 | 0.011 | -0.127 | 117.075
6 | 1.302 | 0.0118 | -0.127 | 110.369
6.5 | 1.264 | 0.0128 | -0.128 | 98.754
7 | 0.756 | 0.01411 | -0.128 | 53.559
7.5 | 0.786 | 0.01479 | -0.129 | 53.131
8 | 0.815 | 0.01579 | -0.129 | 51.609
8.5 | 0.846 | 0.0159 | -0.129 | 53.173
9 | 0.874 | 0.01731 | -0.13 | 50.506
9.5 | 0.9 | 0.01883 | -0.13 | 47.784
10 | 0.933 | 0.01829 | -0.131 | 50.999
10.5 | 0.961 | 0.01974 | -0.131 | 48.666
11 | 0.987 | 0.02186 | -0.131 | 45.135

## 136. Re 16M Mach 0.50 (2)
BIGFOIL.COM POLAR EXPORT
NACA65-709 a=0.6
NACA65-709 a=0.6 |  |  |  | Cl Max: | 1.4557 | at alpha= | 8 | deg
XFOIL ncrit=9 |  |  |  | L/D Max: | 238.107 | at alpha= | 2 | deg
Re: | 16000000 |  |  | Cd Min: | 0.12955 | at alpha= | 13 | deg
Mach: | 0.5 |  |  | Cl=0 at alpha= | -5.1403 | deg
|  |  |  | @ Cl=0.1, Cd= | 0.02304
|  |  |  | @ Cl=0.4, Cd= | 0.0043244
|  |  |  | @ Cl=0.6, Cd= | 0.0039887
alpha (deg) | Cl | Cd | Cm | Cl/Cd
-7 | -0.0805 | 0.06552 | -0.0941 | -1.2286
-6.5 | -0.0806 | 0.05982 | -0.096 | -1.3474
-6 | -0.0637 | 0.05193 | -0.1047 | -1.2267
-5.5 | -0.0305 | 0.04404 | -0.1144 | -0.69255
-5 | 0.0119 | 0.03447 | -0.1245 | 0.34523
-4.5 | 0.0644 | 0.02648 | -0.1305 | 2.432
-4 | 0.1237 | 0.02075 | -0.1334 | 5.9614
-3.5 | 0.1695 | 0.00626 | -0.1358 | 27.0767
-3 | 0.2398 | 0.00495 | -0.1353 | 48.4444
-2.5 | 0.3115 | 0.00465 | -0.1352 | 66.9892
-2 | 0.3823 | 0.00438 | -0.1354 | 87.2831
-1.5 | 0.4523 | 0.00416 | -0.1357 | 108.726
-0.5 | 0.5911 | 0.00399 | -0.137 | 148.1454
0 | 0.6598 | 0.00398 | -0.1378 | 165.7789
0.5 | 0.7282 | 0.00399 | -0.1385 | 182.5063
1 | 0.7963 | 0.004 | -0.1393 | 199.075
1.5 | 0.864 | 0.00398 | -0.14 | 217.0854
2 | 0.931 | 0.00391 | -0.1407 | 238.1074
2.5 | 0.9884 | 0.00465 | -0.1399 | 212.5591
3 | 1.0352 | 0.00619 | -0.1371 | 167.2375
3.5 | 1.087 | 0.00634 | -0.1346 | 171.4511
4 | 1.1377 | 0.00729 | -0.1316 | 156.0631
4.5 | 1.1927 | 0.00792 | -0.1291 | 150.5934
5 | 1.2479 | 0.00847 | -0.1263 | 147.3318
5.5 | 1.2977 | 0.009 | -0.1222 | 144.1889
6 | 1.3311 | 0.00976 | -0.1151 | 136.3832
6.5 | 1.367 | 0.01088 | -0.1089 | 125.6434
7 | 1.4093 | 0.01203 | -0.1037 | 117.1488
7.5 | 1.4438 | 0.01374 | -0.0974 | 105.0801
8 | 1.4557 | 0.0168 | -0.0885 | 86.6488
8.5 | 1.4425 | 0.02156 | -0.078 | 66.9063
9 | 1.4361 | 0.02772 | -0.0682 | 51.8074
9.5 | 1.4251 | 0.03596 | -0.0607 | 39.6301
10 | 1.3986 | 0.04464 | -0.0552 | 31.3306
10.5 | 1.3613 | 0.05489 | -0.0522 | 24.8005
11 | 1.3236 | 0.06638 | -0.0523 | 19.9397
11.5 | 1.2845 | 0.07976 | -0.0556 | 16.1046
12 | 1.2463 | 0.09503 | -0.0625 | 13.1148
12.5 | 1.2136 | 0.11169 | -0.0725 | 10.8658
13 | 1.1888 | 0.12955 | -0.0846 | 9.1764

## 137. Re 18M Mach 0.00 (1)
BIGFOIL.COM POLAR EXPORT
NACA65-709 a=0.6
NACA65-709 a=0.6 |  |  |  | Cl Max: | 1.283 | at alpha= | 8 | deg
JavaFoil+Calcfoil stall+Eppler ext transition |  |  |  | L/D Max: | 183.964 | at alpha= | 4 | deg
Re: | 18000000 |  |  | Cd Min: | 0.0047 | at alpha= | 2 | deg
Mach: | 0 |  |  | Cl=0 at alpha= | -4.7593 | deg
|  |  |  | @ Cl=0.1, Cd= | 0.0053686
|  |  |  | @ Cl=0.4, Cd= | 0.0050007
|  |  |  | @ Cl=0.6, Cd= | 0.0050112
alpha (deg) | Cl | Cd | Cm | Cl/Cd
-16.5 | -0.185 | 0.11824 | -0.044 | -1.561
-16 | -0.195 | 0.11235 | -0.045 | -1.733
-15.5 | -0.205 | 0.10686 | -0.045 | -1.918
-15 | -0.216 | 0.10128 | -0.045 | -2.129
-14.5 | -0.226 | 0.09573 | -0.046 | -2.365
-14 | -0.237 | 0.09044 | -0.046 | -2.622
-13.5 | -0.248 | 0.08626 | -0.046 | -2.871
-13 | -0.258 | 0.08194 | -0.046 | -3.144
-12.5 | -0.267 | 0.07744 | -0.047 | -3.445
-12 | -0.275 | 0.07364 | -0.047 | -3.73
-11.5 | -0.278 | 0.07038 | -0.046 | -3.945
-11 | -0.278 | 0.06703 | -0.046 | -4.143
-10.5 | -0.276 | 0.06256 | -0.047 | -4.404
-10 | -0.27 | 0.05967 | -0.047 | -4.532
-9.5 | -0.262 | 0.05662 | -0.046 | -4.63
-9 | -0.251 | 0.05347 | -0.047 | -4.686
-8.5 | -0.235 | 0.051 | -0.046 | -4.608
-8 | -0.216 | 0.0478 | -0.047 | -4.515
-7.5 | -0.193 | 0.04472 | -0.049 | -4.309
-7 | -0.165 | 0.04222 | -0.049 | -3.918
-6.5 | -0.134 | 0.03971 | -0.051 | -3.385
-6 | -0.1 | 0.03652 | -0.055 | -2.739
-5.5 | -0.076 | 0.00568 | -0.1 | -13.402
-5 | -0.026 | 0.00565 | -0.1 | -4.521
-4.5 | 0.028 | 0.00555 | -0.101 | 5.053
-4 | 0.084 | 0.00545 | -0.101 | 15.4
-3.5 | 0.141 | 0.00516 | -0.102 | 27.408
-3 | 0.2 | 0.0051 | -0.102 | 39.227
-2.5 | 0.26 | 0.0051 | -0.103 | 50.869
-2 | 0.319 | 0.00502 | -0.103 | 63.677
-1.5 | 0.379 | 0.00499 | -0.104 | 75.984
-1 | 0.438 | 0.00502 | -0.104 | 87.21
-0.5 | 0.497 | 0.00474 | -0.105 | 104.993
0 | 0.557 | 0.0049 | -0.105 | 113.549
0.5 | 0.615 | 0.00505 | -0.106 | 121.677
1 | 0.673 | 0.00484 | -0.106 | 139.057
1.5 | 0.731 | 0.00496 | -0.107 | 147.332
2 | 0.789 | 0.0047 | -0.107 | 168.027
2.5 | 0.847 | 0.00482 | -0.108 | 175.743
3 | 0.905 | 0.00503 | -0.108 | 179.831
3.5 | 0.956 | 0.00521 | -0.109 | 183.57
4 | 1.011 | 0.00549 | -0.109 | 183.964
4.5 | 1.063 | 0.00797 | -0.11 | 133.416
5 | 1.113 | 0.00833 | -0.11 | 133.515
5.5 | 1.159 | 0.00863 | -0.111 | 134.255
6 | 1.202 | 0.009 | -0.111 | 133.474
6.5 | 1.238 | 0.00937 | -0.112 | 132.092
7 | 1.263 | 0.0098 | -0.112 | 128.839
7.5 | 1.278 | 0.01031 | -0.113 | 124.008
8 | 1.283 | 0.01081 | -0.113 | 118.686
8.5 | 1.278 | 0.01141 | -0.114 | 112.024
9 | 1.261 | 0.01198 | -0.114 | 105.293
9.5 | 1.235 | 0.0126 | -0.114 | 97.968
10 | 1.199 | 0.01325 | -0.115 | 90.509
10.5 | 1.156 | 0.01353 | -0.115 | 85.398
11 | 1.106 | 0.01436 | -0.115 | 76.992
11.5 | 1.05 | 0.01533 | -0.116 | 68.496
12 | 0.992 | 0.0164 | -0.116 | 60.456
12.5 | 0.931 | 0.01748 | -0.116 | 53.292
13 | 0.872 | 0.01833 | -0.116 | 47.593

## 138. Re 18M Mach 0.00 (2)
BIGFOIL.COM POLAR EXPORT
NACA65-709 a=0.6
NACA65-709 a=0.6 |  |  |  | Cl Max: | 1.9224 | at alpha= | 19 | deg
XFOIL ncrit=9 |  |  |  | L/D Max: | 170.972 | at alpha= | 1.5 | deg
Re: | 18000000 |  |  | Cd Min: | 0.06301 | at alpha= | 20 | deg
Mach: | 0 |  |  | Cl=0 at alpha= | -4.7984 | deg
|  |  |  | @ Cl=0.1, Cd= | 0.0045815
|  |  |  | @ Cl=0.4, Cd= | 0.0040157
|  |  |  | @ Cl=0.6, Cd= | 0.0040304
alpha (deg) | Cl | Cd | Cm | Cl/Cd
-14.5 | -1.0379 | 0.02092 | -0.1048 | -49.6128
-14 | -0.9984 | 0.01806 | -0.1049 | -55.2824
-13.5 | -0.9535 | 0.01598 | -0.105 | -59.6683
-13 | -0.905 | 0.01442 | -0.1051 | -62.7601
-12.5 | -0.8548 | 0.0131 | -0.1052 | -65.2519
-12 | -0.8033 | 0.01198 | -0.1054 | -67.0534
-11.5 | -0.7506 | 0.01101 | -0.1056 | -68.1744
-11 | -0.6971 | 0.01016 | -0.1058 | -68.6122
-10.5 | -0.6429 | 0.00941 | -0.1061 | -68.3209
-10 | -0.5886 | 0.00855 | -0.1063 | -68.8421
-9.5 | -0.5338 | 0.00784 | -0.1066 | -68.0867
-9 | -0.478 | 0.00739 | -0.107 | -64.682
-8.5 | -0.4217 | 0.00702 | -0.1074 | -60.0712
-8 | -0.3652 | 0.00667 | -0.1078 | -54.7526
-7.5 | -0.3085 | 0.00636 | -0.1082 | -48.5063
-6.5 | -0.1946 | 0.00584 | -0.1091 | -33.3219
-6 | -0.1375 | 0.00557 | -0.1096 | -24.6858
-5.5 | -0.0804 | 0.00528 | -0.1101 | -15.2273
-5 | -0.0231 | 0.00503 | -0.1106 | -4.5924
-4.5 | 0.0342 | 0.00473 | -0.1111 | 7.2304
-4 | 0.0918 | 0.0046 | -0.1117 | 19.9565
-3.5 | 0.1495 | 0.00447 | -0.1122 | 33.4452
-3 | 0.2071 | 0.00435 | -0.1128 | 47.6092
-2.5 | 0.2647 | 0.00424 | -0.1134 | 62.4292
-2 | 0.3225 | 0.00408 | -0.114 | 79.0441
-1.5 | 0.38 | 0.00404 | -0.1146 | 94.0594
-1 | 0.4376 | 0.00397 | -0.1152 | 110.2267
0 | 0.5522 | 0.00398 | -0.1164 | 138.7437
0.5 | 0.6091 | 0.00404 | -0.117 | 150.7673
1 | 0.6656 | 0.00412 | -0.1176 | 161.5534
1.5 | 0.7215 | 0.00422 | -0.1181 | 170.9716
2.5 | 0.8244 | 0.00522 | -0.1182 | 157.931
3 | 0.8762 | 0.0058 | -0.1181 | 151.069
3.5 | 0.929 | 0.00619 | -0.1181 | 150.0808
4 | 0.9778 | 0.00609 | -0.1173 | 160.5583
4.5 | 1.0301 | 0.00652 | -0.1172 | 157.9908
5 | 1.0828 | 0.00688 | -0.1172 | 157.3837
5.5 | 1.1353 | 0.00722 | -0.1171 | 157.2438
6 | 1.1878 | 0.00752 | -0.117 | 157.9521
6.5 | 1.2389 | 0.00791 | -0.1168 | 156.6245
7 | 1.2888 | 0.00835 | -0.1163 | 154.3473
7.5 | 1.3377 | 0.00882 | -0.1157 | 151.6667
8 | 1.3846 | 0.00937 | -0.1147 | 147.7695
8.5 | 1.4317 | 0.00985 | -0.1138 | 145.3503
9 | 1.4772 | 0.01035 | -0.1126 | 142.7246
9.5 | 1.5207 | 0.0109 | -0.1111 | 139.5138
10 | 1.5619 | 0.01147 | -0.1093 | 136.1726
10.5 | 1.5926 | 0.0121 | -0.1053 | 131.6198
11 | 1.619 | 0.0128 | -0.1007 | 126.4844
11.5 | 1.6485 | 0.01359 | -0.0971 | 121.3024
12 | 1.6767 | 0.0146 | -0.0936 | 114.8425
12.5 | 1.7061 | 0.01564 | -0.0906 | 109.0857
13 | 1.7334 | 0.01689 | -0.0874 | 102.6288
13.5 | 1.7602 | 0.01824 | -0.0845 | 96.5022
14 | 1.7772 | 0.02036 | -0.0805 | 87.2888
14.5 | 1.8001 | 0.02215 | -0.0776 | 81.2686
15 | 1.8212 | 0.02417 | -0.0747 | 75.3496
15.5 | 1.8412 | 0.02634 | -0.0719 | 69.9013
16 | 1.8605 | 0.02866 | -0.0694 | 64.9163
16.5 | 1.8735 | 0.03163 | -0.0666 | 59.2317
17 | 1.8903 | 0.03439 | -0.0645 | 54.9666
17.5 | 1.9024 | 0.03776 | -0.0624 | 50.3814
18 | 1.9097 | 0.04177 | -0.0603 | 45.7194
18.5 | 1.9177 | 0.04591 | -0.0588 | 41.7709
19 | 1.9224 | 0.05061 | -0.0575 | 37.9846
19.5 | 1.9151 | 0.05701 | -0.0565 | 33.5924
20 | 1.914 | 0.06301 | -0.0562 | 30.3761

## 139. Re 18M Mach 0.10 (1)
BIGFOIL.COM POLAR EXPORT
NACA65-709 a=0.6
NACA65-709 a=0.6 |  |  |  | Cl Max: | 1.282 | at alpha= | 8 | deg
JavaFoil+Calcfoil stall+Eppler ext transition |  |  |  | L/D Max: | 183.013 | at alpha= | 3.5 | deg
Re: | 18000000 |  |  | Cd Min: | 0.00469 | at alpha= | 2 | deg
Mach: | 0.1 |  |  | Cl=0 at alpha= | -4.7593 | deg
|  |  |  | @ Cl=0.1, Cd= | 0.005381
|  |  |  | @ Cl=0.4, Cd= | 0.0050061
|  |  |  | @ Cl=0.6, Cd= | 0.0050203
alpha (deg) | Cl | Cd | Cm | Cl/Cd
-15.5 | -0.17 | 0.1075 | -0.045 | -1.584
-15 | -0.182 | 0.10182 | -0.046 | -1.789
-14.5 | -0.194 | 0.09667 | -0.046 | -2.01
-14 | -0.207 | 0.09161 | -0.046 | -2.257
-13.5 | -0.219 | 0.08642 | -0.046 | -2.537
-13 | -0.231 | 0.08224 | -0.047 | -2.813
-12.5 | -0.243 | 0.07805 | -0.047 | -3.111
-12 | -0.253 | 0.07377 | -0.047 | -3.434
-11.5 | -0.259 | 0.07049 | -0.047 | -3.672
-11 | -0.261 | 0.06605 | -0.047 | -3.958
-10.5 | -0.262 | 0.06287 | -0.047 | -4.161
-10 | -0.259 | 0.05944 | -0.047 | -4.355
-9.5 | -0.253 | 0.05636 | -0.047 | -4.485
-9 | -0.243 | 0.05357 | -0.047 | -4.539
-8.5 | -0.23 | 0.05112 | -0.046 | -4.491
-8 | -0.212 | 0.04813 | -0.047 | -4.403
-7.5 | -0.19 | 0.04538 | -0.048 | -4.187
-7 | -0.164 | 0.04247 | -0.049 | -3.86
-6.5 | -0.134 | 0.04 | -0.05 | -3.339
-6 | -0.1 | 0.03711 | -0.054 | -2.682
-5.5 | -0.076 | 0.00569 | -0.1 | -13.379
-5 | -0.026 | 0.00565 | -0.101 | -4.522
-4.5 | 0.028 | 0.00555 | -0.101 | 5.059
-4 | 0.084 | 0.00545 | -0.102 | 15.428
-3.5 | 0.142 | 0.0052 | -0.102 | 27.286
-3 | 0.201 | 0.00512 | -0.103 | 39.272
-2.5 | 0.261 | 0.00507 | -0.103 | 51.398
-2 | 0.321 | 0.00504 | -0.104 | 63.615
-1.5 | 0.381 | 0.00499 | -0.104 | 76.353
-1 | 0.44 | 0.00504 | -0.105 | 87.422
-0.5 | 0.5 | 0.00474 | -0.105 | 105.486
0 | 0.56 | 0.00491 | -0.106 | 113.901
0.5 | 0.618 | 0.00507 | -0.106 | 121.929
1 | 0.677 | 0.00487 | -0.107 | 138.972
1.5 | 0.735 | 0.00499 | -0.107 | 147.241
2 | 0.793 | 0.00469 | -0.108 | 169.162
2.5 | 0.851 | 0.00481 | -0.108 | 176.933
3 | 0.909 | 0.00501 | -0.109 | 181.47
3.5 | 0.961 | 0.00525 | -0.109 | 183.013
4 | 1.015 | 0.00685 | -0.11 | 148.142
4.5 | 1.068 | 0.00802 | -0.11 | 133.103
5 | 1.118 | 0.00835 | -0.111 | 133.81
5.5 | 1.164 | 0.00867 | -0.111 | 134.215
6 | 1.207 | 0.00905 | -0.112 | 133.262
6.5 | 1.242 | 0.00946 | -0.112 | 131.318
7 | 1.266 | 0.0099 | -0.113 | 127.908
7.5 | 1.279 | 0.01041 | -0.113 | 122.906
8 | 1.282 | 0.01092 | -0.114 | 117.357
8.5 | 1.273 | 0.0115 | -0.114 | 110.658
9 | 1.253 | 0.01214 | -0.115 | 103.207
9.5 | 1.221 | 0.01278 | -0.115 | 95.542
10 | 1.18 | 0.01344 | -0.115 | 87.807
10.5 | 1.13 | 0.01375 | -0.116 | 82.198
11 | 1.073 | 0.01455 | -0.116 | 73.744
11.5 | 1.011 | 0.01564 | -0.116 | 64.624
12 | 0.946 | 0.01676 | -0.116 | 56.413
12.5 | 0.879 | 0.0179 | -0.116 | 49.114
13 | 0.816 | 0.01847 | -0.117 | 44.146

## 140. Re 18M Mach 0.10 (2)
BIGFOIL.COM POLAR EXPORT
NACA65-709 a=0.6
NACA65-709 a=0.6 |  |  |  | Cl Max: | 1.8767 | at alpha= | 17.5 | deg
XFOIL ncrit=9 |  |  |  | L/D Max: | 173.27 | at alpha= | 1.5 | deg
Re: | 18000000 |  |  | Cd Min: | 0.08297 | at alpha= | 20 | deg
Mach: | 0.1 |  |  | Cl=0 at alpha= | -4.7932 | deg
|  |  |  | @ Cl=0.1, Cd= | 0.0045921
|  |  |  | @ Cl=0.4, Cd= | 0.0040156
|  |  |  | @ Cl=0.6, Cd= | 0.0040242
alpha (deg) | Cl | Cd | Cm | Cl/Cd
-12.5 | -0.8556 | 0.01702 | -0.1083 | -50.2703
-12 | -0.8098 | 0.01432 | -0.1083 | -56.5503
-11.5 | -0.7587 | 0.01261 | -0.1083 | -60.1665
-11 | -0.7057 | 0.01129 | -0.1083 | -62.5066
-10.5 | -0.6513 | 0.01022 | -0.1083 | -63.728
-10 | -0.5961 | 0.0093 | -0.1084 | -64.0968
-9.5 | -0.5407 | 0.00835 | -0.1084 | -64.7545
-9 | -0.4846 | 0.00764 | -0.1086 | -63.4293
-8.5 | -0.4275 | 0.0072 | -0.1088 | -59.375
-8 | -0.3701 | 0.00683 | -0.1091 | -54.1874
-7.5 | -0.3126 | 0.00649 | -0.1094 | -48.1664
-7 | -0.255 | 0.00619 | -0.1098 | -41.1955
-6.5 | -0.1972 | 0.00594 | -0.1101 | -33.1987
-6 | -0.1394 | 0.00565 | -0.1105 | -24.6726
-5.5 | -0.0817 | 0.00534 | -0.111 | -15.2996
-5 | -0.0239 | 0.00507 | -0.1114 | -4.714
-4.5 | 0.0339 | 0.00475 | -0.1119 | 7.1368
-4 | 0.092 | 0.00461 | -0.1124 | 19.9566
-3.5 | 0.1502 | 0.00448 | -0.113 | 33.5268
-3 | 0.2082 | 0.00436 | -0.1135 | 47.7523
-2.5 | 0.2663 | 0.00424 | -0.1141 | 62.8066
-2 | 0.3244 | 0.00408 | -0.1147 | 79.5098
-1.5 | 0.3823 | 0.00404 | -0.1153 | 94.6287
-1 | 0.4403 | 0.00396 | -0.1159 | 111.1869
0 | 0.5556 | 0.00397 | -0.1171 | 139.9496
0.5 | 0.6129 | 0.00404 | -0.1177 | 151.7079
1 | 0.6698 | 0.0041 | -0.1182 | 163.3659
1.5 | 0.726 | 0.00419 | -0.1188 | 173.2697
2 | 0.7797 | 0.00455 | -0.119 | 171.3626
2.5 | 0.8294 | 0.0052 | -0.1189 | 159.5
3 | 0.8813 | 0.00582 | -0.1187 | 151.4261
3.5 | 0.9343 | 0.00621 | -0.1187 | 150.4509
4 | 0.9833 | 0.00611 | -0.1179 | 160.9329
4.5 | 1.0359 | 0.00656 | -0.1177 | 157.9116
5 | 1.089 | 0.00691 | -0.1176 | 157.5977
5.5 | 1.1418 | 0.00726 | -0.1175 | 157.2727
6 | 1.1945 | 0.00757 | -0.1174 | 157.7939
7 | 1.2959 | 0.00842 | -0.1165 | 153.9074
7.5 | 1.345 | 0.0089 | -0.1157 | 151.1236
8 | 1.392 | 0.00946 | -0.1146 | 147.1459
8.5 | 1.4391 | 0.00995 | -0.1135 | 144.6332
9 | 1.4844 | 0.01048 | -0.1122 | 141.6412
9.5 | 1.5275 | 0.01105 | -0.1104 | 138.2353
10 | 1.5675 | 0.01164 | -0.1081 | 134.6649
10.5 | 1.5919 | 0.01232 | -0.1027 | 129.2127
11 | 1.6206 | 0.01309 | -0.0986 | 123.8044
11.5 | 1.6508 | 0.01397 | -0.0951 | 118.1675
12 | 1.6794 | 0.01506 | -0.0916 | 111.5139
12.5 | 1.7084 | 0.01622 | -0.0884 | 105.3268
13 | 1.7331 | 0.01774 | -0.0849 | 97.6945
13.5 | 1.7598 | 0.01921 | -0.0818 | 91.6085
14 | 1.7765 | 0.02149 | -0.0778 | 82.6664
14.5 | 1.798 | 0.02352 | -0.0747 | 76.4456
15 | 1.8165 | 0.02588 | -0.0715 | 70.1893
15.5 | 1.8339 | 0.02845 | -0.0686 | 64.4605
16 | 1.8508 | 0.03116 | -0.0659 | 59.3967
16.5 | 1.8565 | 0.03505 | -0.0627 | 52.9672
17 | 1.8711 | 0.03831 | -0.0607 | 48.841
17.5 | 1.8767 | 0.04266 | -0.0584 | 43.992
18 | 1.8698 | 0.04866 | -0.0563 | 38.4258
18.5 | 1.868 | 0.0544 | -0.0551 | 34.3382
19 | 1.8597 | 0.06137 | -0.0545 | 30.3031
19.5 | 1.8243 | 0.07258 | -0.055 | 25.135
20 | 1.8011 | 0.08297 | -0.0571 | 21.7078

## 141. Re 18M Mach 0.25 (1)
BIGFOIL.COM POLAR EXPORT
NACA65-709 a=0.6
NACA65-709 a=0.6 |  |  |  | Cl Max: | 1.28 | at alpha= | 7.5 | deg
JavaFoil+Calcfoil stall+Eppler ext transition |  |  |  | L/D Max: | 182.717 | at alpha= | 3 | deg
Re: | 18000000 |  |  | Cd Min: | 0.00467 | at alpha= | 1.5 | deg
Mach: | 0.25 |  |  | Cl=0 at alpha= | -4.7593 | deg
|  |  |  | @ Cl=0.1, Cd= | 0.005285
|  |  |  | @ Cl=0.4, Cd= | 0.03126
|  |  |  | @ Cl=0.6, Cd= | 0.03126
alpha (deg) | Cl | Cd | Cm | Cl/Cd
-13.5 | -0.05 | 0.08762 | -0.048 | -0.569
-13 | -0.047 | 0.08366 | -0.048 | -0.562
-12.5 | -0.044 | 0.07849 | -0.048 | -0.563
-12 | -0.041 | 0.07517 | -0.048 | -0.55
-11.5 | -0.039 | 0.07031 | -0.049 | -0.548
-11 | -0.097 | 0.06606 | -0.049 | -1.466
-10.5 | -0.129 | 0.06354 | -0.049 | -2.024
-10 | -0.152 | 0.05939 | -0.049 | -2.554
-9.5 | -0.168 | 0.05617 | -0.049 | -2.995
-9 | -0.178 | 0.05323 | -0.05 | -3.352
-8.5 | -0.182 | 0.05034 | -0.05 | -3.616
-8 | -0.178 | 0.04842 | -0.049 | -3.685
-7.5 | -0.168 | 0.04539 | -0.049 | -3.701
-7 | -0.15 | 0.04367 | -0.047 | -3.44
-6.5 | -0.126 | 0.04049 | -0.05 | -3.119
-6 | -0.096 | 0.0385 | -0.051 | -2.495
-5.5 | -0.061 | 0.03615 | -0.053 | -1.677
-5 | -0.026 | 0.00558 | -0.104 | -4.576
-4.5 | 0.028 | 0.0056 | -0.104 | 5.059
-4 | 0.085 | 0.00531 | -0.105 | 16.086
-3.5 | 0.145 | 0.00521 | -0.105 | 27.783
-3 | 0.206 | 0.00512 | -0.106 | 40.186
-2.5 | 0.267 | 0.00513 | -0.106 | 52.099
-2 | 0.329 | 0.00506 | -0.107 | 65.145
-1.5 | 0.391 | 0.00505 | -0.107 | 77.5
-1 | 0.452 | 0.00474 | -0.108 | 95.466
-0.5 | 0.513 | 0.00473 | -0.108 | 108.579
0 | 0.575 | 0.00491 | -0.109 | 117.212
0.5 | 0.635 | 0.00509 | -0.109 | 124.86
1 | 0.695 | 0.0049 | -0.11 | 141.837
1.5 | 0.755 | 0.00467 | -0.11 | 161.85
2 | 0.815 | 0.00475 | -0.111 | 171.465
2.5 | 0.874 | 0.00489 | -0.111 | 178.693
3 | 0.934 | 0.00511 | -0.112 | 182.717
3.5 | 0.987 | 0.00673 | -0.112 | 146.576
4 | 1.042 | 0.00718 | -0.113 | 145.095
4.5 | 1.095 | 0.00825 | -0.113 | 132.747
5 | 1.145 | 0.00869 | -0.114 | 131.792
5.5 | 1.191 | 0.00903 | -0.114 | 131.794
6 | 1.232 | 0.00944 | -0.115 | 130.449
6.5 | 1.264 | 0.00992 | -0.115 | 127.414
7 | 1.279 | 0.01041 | -0.116 | 122.834
7.5 | 1.28 | 0.01101 | -0.116 | 116.175
8 | 1.263 | 0.01165 | -0.117 | 108.466
8.5 | 1.229 | 0.01232 | -0.117 | 99.735
9 | 1.175 | 0.01319 | -0.117 | 89.081
9.5 | 1.102 | 0.01392 | -0.118 | 79.129
10 | 1.011 | 0.01425 | -0.118 | 70.939
10.5 | 0.905 | 0.01534 | -0.118 | 58.987
11 | 0.787 | 0.01632 | -0.119 | 48.22
11.5 | 0.66 | 0.01749 | -0.119 | 37.721
12 | 0.525 | 0.019 | -0.119 | 27.647
12.5 | 0.365 | 0.03126 | -0.111 | 11.681

## 142. Re 18M Mach 0.25 (2)
BIGFOIL.COM POLAR EXPORT
NACA65-709 a=0.6
NACA65-709 a=0.6 |  |  |  | Cl Max: | 1.7303 | at alpha= | 13.5 | deg
XFOIL ncrit=9 |  |  |  | L/D Max: | 181.258 | at alpha= | 2 | deg
Re: | 18000000 |  |  | Cd Min: | 0.15282 | at alpha= | 18.5 | deg
Mach: | 0.25 |  |  | Cl=0 at alpha= | -4.7644 | deg
|  |  |  | @ Cl=0.1, Cd= | 0.0046448
|  |  |  | @ Cl=0.4, Cd= | 0.0040288
|  |  |  | @ Cl=0.6, Cd= | 0.0039702
alpha (deg) | Cl | Cd | Cm | Cl/Cd
-13 | -0.3012 | 0.13982 | -0.0457 | -2.1542
-12.5 | -0.2825 | 0.13323 | -0.0494 | -2.1204
-12 | -0.2637 | 0.12675 | -0.0531 | -2.0805
-11.5 | -0.2696 | 0.11301 | -0.0579 | -2.3856
-11 | -0.2536 | 0.10666 | -0.0614 | -2.3776
-10.5 | -0.2392 | 0.10011 | -0.0649 | -2.3894
-10 | -0.2293 | 0.09287 | -0.0685 | -2.469
-9.5 | -0.2101 | 0.0881 | -0.0713 | -2.3848
-8 | -0.3972 | 0.00874 | -0.1173 | -45.4462
-7.5 | -0.3364 | 0.00763 | -0.1168 | -44.0891
-7 | -0.2742 | 0.00715 | -0.1164 | -38.3497
-6.5 | -0.212 | 0.0068 | -0.1162 | -31.1765
-6 | -0.1505 | 0.00636 | -0.1161 | -23.6635
-5.5 | -0.0895 | 0.00586 | -0.116 | -15.273
-5 | -0.0287 | 0.00538 | -0.1161 | -5.3346
-4.5 | 0.0322 | 0.00501 | -0.1163 | 6.4271
-4 | 0.0929 | 0.00466 | -0.1165 | 19.9356
-3.5 | 0.1537 | 0.00453 | -0.1169 | 33.9294
-3 | 0.2142 | 0.00441 | -0.1174 | 48.5714
-2.5 | 0.2746 | 0.00427 | -0.1179 | 64.3091
-2 | 0.335 | 0.00411 | -0.1184 | 81.5085
-1 | 0.4551 | 0.00396 | -0.1196 | 114.9242
-0.5 | 0.5149 | 0.00394 | -0.1202 | 130.6853
0 | 0.5745 | 0.00394 | -0.1209 | 145.8122
0.5 | 0.6337 | 0.00401 | -0.1215 | 158.0299
1 | 0.6925 | 0.00407 | -0.1221 | 170.1474
1.5 | 0.7508 | 0.00415 | -0.1226 | 180.9157
2 | 0.8066 | 0.00445 | -0.1229 | 181.2584
2.5 | 0.8571 | 0.00517 | -0.1226 | 165.7834
3 | 0.9094 | 0.0059 | -0.1221 | 154.1356
3.5 | 0.9638 | 0.00632 | -0.1219 | 152.5
4 | 1.0138 | 0.00628 | -0.1209 | 161.4331
4.5 | 1.0678 | 0.00675 | -0.1205 | 158.1926
5 | 1.1225 | 0.00712 | -0.1202 | 157.6545
5.5 | 1.1769 | 0.00749 | -0.1197 | 157.1295
6 | 1.231 | 0.00785 | -0.1192 | 156.8153
6.5 | 1.2833 | 0.00831 | -0.1183 | 154.4284
7 | 1.3337 | 0.00884 | -0.1171 | 150.871
7.5 | 1.3825 | 0.00942 | -0.1154 | 146.7622
8 | 1.4298 | 0.01 | -0.1135 | 142.98
8.5 | 1.475 | 0.01061 | -0.1111 | 139.0198
9 | 1.512 | 0.01124 | -0.1071 | 134.5196
9.5 | 1.5387 | 0.012 | -0.1013 | 128.225
10 | 1.5703 | 0.01291 | -0.0969 | 121.6344
10.5 | 1.5999 | 0.01408 | -0.0924 | 113.6293
11 | 1.6315 | 0.01531 | -0.0885 | 106.5643
11.5 | 1.6593 | 0.01687 | -0.0842 | 98.358
12 | 1.687 | 0.01858 | -0.0802 | 90.7966
12.5 | 1.7046 | 0.02111 | -0.0753 | 80.7485
13 | 1.7111 | 0.02469 | -0.0696 | 69.3034
13.5 | 1.7303 | 0.0275 | -0.0657 | 62.92
14 | 1.7246 | 0.03274 | -0.0603 | 52.6756
14.5 | 1.7182 | 0.03846 | -0.0559 | 44.675
15 | 1.6925 | 0.04666 | -0.052 | 36.273
15.5 | 1.6598 | 0.05639 | -0.0497 | 29.4343
16 | 1.6239 | 0.06753 | -0.0496 | 24.0471
16.5 | 1.5677 | 0.08299 | -0.0528 | 18.8902
17 | 1.5334 | 0.09692 | -0.0578 | 15.8213
17.5 | 1.4902 | 0.11392 | -0.0662 | 13.0811
18 | 1.4413 | 0.13416 | -0.0785 | 10.7431
18.5 | 1.4086 | 0.15282 | -0.0909 | 9.2174

## 143. Re 18M Mach 0.50 (1)
BIGFOIL.COM POLAR EXPORT
NACA65-709 a=0.6
NACA65-709 a=0.6 |  |  |  | Cl Max: | 1.303 | at alpha= | 6 | deg
JavaFoil+Calcfoil stall+Eppler ext transition |  |  |  | L/D Max: | 173.243 | at alpha= | 1.5 | deg
Re: | 18000000 |  |  | Cd Min: | 0.0046 | at alpha= | 0 | deg
Mach: | 0.5 |  |  | Cl=0 at alpha= | -4.7593 | deg
|  |  |  | @ Cl=0.1, Cd= | 0.032027
|  |  |  | @ Cl=0.4, Cd= | 0.0048253
|  |  |  | @ Cl=0.6, Cd= | 0.0047413
alpha (deg) | Cl | Cd | Cm | Cl/Cd
-20 | -0.827 | 0.15029 | -0.059 | -5.503
-19.5 | -0.799 | 0.14768 | -0.059 | -5.412
-19 | -0.772 | 0.14215 | -0.058 | -5.43
-18.5 | -0.745 | 0.13581 | -0.058 | -5.483
-18 | -0.718 | 0.12771 | -0.059 | -5.625
-17.5 | -0.692 | 0.11922 | -0.06 | -5.805
-17 | -0.666 | 0.11316 | -0.06 | -5.882
-16.5 | -0.639 | 0.10588 | -0.061 | -6.038
-16 | -0.609 | 0.11225 | -0.057 | -5.423
-15.5 | -0.582 | 0.10524 | -0.057 | -5.53
-15 | -0.556 | 0.09605 | -0.06 | -5.792
-14.5 | -0.527 | 0.09479 | -0.056 | -5.564
-14 | -0.507 | 0.07864 | -0.067 | -6.446
-13.5 | -0.483 | 0.06991 | -0.071 | -6.915
-13 | -0.465 | 0.05585 | -0.079 | -8.327
-12.5 | -0.467 | 0.02656 | -0.094 | -17.581
-12 | -0.391 | 0.07691 | -0.055 | -5.087
-11.5 | -0.365 | 0.06953 | -0.058 | -5.251
-11 | -0.339 | 0.0638 | -0.061 | -5.313
-10.5 | -0.312 | 0.05996 | -0.062 | -5.202
-10 | -0.286 | 0.0545 | -0.066 | -5.249
-9.5 | -0.317 | 0.00756 | -0.111 | -41.986
-9 | -0.284 | 0.00675 | -0.111 | -42.051
-8.5 | -0.202 | 0.05185 | -0.056 | -3.896
-8 | -0.175 | 0.04997 | -0.055 | -3.496
-7.5 | -0.148 | 0.04658 | -0.055 | -3.171
-7 | -0.121 | 0.04348 | -0.057 | -2.78
-6.5 | -0.094 | 0.04019 | -0.06 | -2.341
-6 | -0.067 | 0.03651 | -0.066 | -1.846
-5.5 | -0.05 | 0.00587 | -0.115 | -8.428
-5 | -0.013 | 0.03645 | -0.054 | -0.356
-4.5 | 0.014 | 0.03431 | -0.054 | 0.405
-4 | 0.062 | 0.03327 | -0.053 | 1.879
-3.5 | 0.121 | 0.03134 | -0.056 | 3.849
-3 | 0.222 | 0.00533 | -0.118 | 41.652
-2.5 | 0.294 | 0.00487 | -0.119 | 60.4
-2 | 0.365 | 0.00485 | -0.119 | 75.353
-1.5 | 0.436 | 0.0048 | -0.12 | 90.678
-1 | 0.505 | 0.00478 | -0.12 | 105.538
-0.5 | 0.573 | 0.00483 | -0.121 | 118.569
0 | 0.643 | 0.0046 | -0.121 | 139.549
0.5 | 0.709 | 0.00487 | -0.122 | 145.603
1 | 0.776 | 0.0047 | -0.123 | 165.053
1.5 | 0.843 | 0.00487 | -0.123 | 173.243
2 | 0.91 | 0.00616 | -0.124 | 147.661
2.5 | 0.976 | 0.00658 | -0.124 | 148.233
3 | 1.042 | 0.00709 | -0.125 | 146.896
3.5 | 1.097 | 0.00763 | -0.125 | 143.716
4 | 1.155 | 0.00833 | -0.126 | 138.59
4.5 | 1.209 | 0.00968 | -0.126 | 124.934
5 | 1.256 | 0.01021 | -0.127 | 122.968
5.5 | 1.289 | 0.01081 | -0.127 | 119.231
6 | 1.303 | 0.01154 | -0.127 | 112.86
6.5 | 1.265 | 0.01253 | -0.128 | 100.926
7 | 0.756 | 0.01382 | -0.128 | 54.742
7.5 | 0.786 | 0.01437 | -0.129 | 54.727
8 | 0.816 | 0.01548 | -0.129 | 52.683
8.5 | 0.846 | 0.01555 | -0.13 | 54.42
9 | 0.875 | 0.01693 | -0.13 | 51.685
9.5 | 0.901 | 0.01869 | -0.13 | 48.218
10 | 0.934 | 0.01788 | -0.131 | 52.219
10.5 | 0.962 | 0.01931 | -0.131 | 49.791
11 | 0.988 | 0.02141 | -0.131 | 46.142

## 144. Re 18M Mach 0.50 (2)
BIGFOIL.COM POLAR EXPORT
NACA65-709 a=0.6
NACA65-709 a=0.6 |  |  |  | Cl Max: | 1.462 | at alpha= | 8 | deg
XFOIL ncrit=9 |  |  |  | L/D Max: | 230.198 | at alpha= | 2 | deg
Re: | 18000000 |  |  | Cd Min: | 0.25677 | at alpha= | -20 | deg
Mach: | 0.5 |  |  | Cl=0 at alpha= | -5.1267 | deg
|  |  |  | @ Cl=0.1, Cd= | 0.022405
|  |  |  | @ Cl=0.4, Cd= | 0.004246
|  |  |  | @ Cl=0.6, Cd= | 0.00394
alpha (deg) | Cl | Cd | Cm | Cl/Cd
-20 | -0.6105 | 0.25677 | 0.0197 | -2.3776
-19.5 | -0.5865 | 0.24888 | 0.0143 | -2.3566
-19 | -0.5627 | 0.2409 | 0.009 | -2.3358
-18 | -0.5149 | 0.22522 | -0.0015 | -2.2862
-17.5 | -0.4915 | 0.21736 | -0.0066 | -2.2612
-17 | -0.4679 | 0.20935 | -0.0116 | -2.235
-16.5 | -0.444 | 0.20165 | -0.0167 | -2.2018
-16 | -0.422 | 0.19326 | -0.0217 | -2.1836
-15.5 | -0.4016 | 0.18347 | -0.0266 | -2.1889
-15 | -0.3786 | 0.17593 | -0.0314 | -2.152
-14.5 | -0.3563 | 0.16818 | -0.0361 | -2.1186
-14 | -0.3337 | 0.1608 | -0.0408 | -2.0752
-13.5 | -0.3098 | 0.15431 | -0.0453 | -2.0076
-13 | -0.2876 | 0.14694 | -0.0499 | -1.9573
-12.5 | -0.2652 | 0.13982 | -0.0542 | -1.8967
-12 | -0.2425 | 0.1328 | -0.0585 | -1.8261
-11.5 | -0.2221 | 0.12548 | -0.0627 | -1.77
-11 | -0.2045 | 0.11792 | -0.067 | -1.7342
-10.5 | -0.1938 | 0.10844 | -0.0714 | -1.7872
-10 | -0.1769 | 0.10123 | -0.0754 | -1.7475
-9.5 | -0.1579 | 0.09486 | -0.0791 | -1.6646
-9 | -0.1405 | 0.08848 | -0.0826 | -1.5879
-8.5 | -0.1227 | 0.08242 | -0.0859 | -1.4887
-8 | -0.1078 | 0.07632 | -0.0891 | -1.4125
-7 | -0.0863 | 0.06465 | -0.0943 | -1.3349
-6.5 | -0.0831 | 0.05928 | -0.0965 | -1.4018
-6 | -0.0652 | 0.05143 | -0.1053 | -1.2677
-5.5 | -0.0324 | 0.04292 | -0.1157 | -0.75489
-5 | 0.011 | 0.03357 | -0.1253 | 0.32767
-4.5 | 0.064 | 0.02592 | -0.1309 | 2.4691
-4 | 0.1232 | 0.02014 | -0.1336 | 6.1172
-3.5 | 0.1682 | 0.00574 | -0.1359 | 29.3031
-3 | 0.2397 | 0.00477 | -0.1353 | 50.2516
-2.5 | 0.3115 | 0.00451 | -0.1352 | 69.0687
-1.5 | 0.4523 | 0.00409 | -0.1357 | 110.5868
-1 | 0.522 | 0.00399 | -0.1364 | 130.8271
-0.5 | 0.591 | 0.00394 | -0.137 | 150
0 | 0.6596 | 0.00394 | -0.1378 | 167.4112
0.5 | 0.7279 | 0.00396 | -0.1385 | 183.8131
1 | 0.7961 | 0.00399 | -0.1393 | 199.5238
1.5 | 0.8636 | 0.004 | -0.14 | 215.9
2 | 0.93 | 0.00404 | -0.1405 | 230.198
2.5 | 0.9848 | 0.00493 | -0.1394 | 199.7566
3 | 1.034 | 0.00627 | -0.1369 | 164.9123
3.5 | 1.091 | 0.00692 | -0.1353 | 157.659
4 | 1.1394 | 0.0072 | -0.1319 | 158.25
4.5 | 1.1961 | 0.00777 | -0.1296 | 153.9382
5 | 1.2524 | 0.0083 | -0.127 | 150.8916
5.5 | 1.3067 | 0.00881 | -0.1237 | 148.3201
6 | 1.339 | 0.00952 | -0.1163 | 140.6513
6.5 | 1.3743 | 0.01059 | -0.1099 | 129.7734
7 | 1.4166 | 0.0117 | -0.1045 | 121.0769
7.5 | 1.4511 | 0.01338 | -0.0981 | 108.4529
8 | 1.462 | 0.01645 | -0.089 | 88.8754
8.5 | 1.4475 | 0.02122 | -0.0782 | 68.2139
9 | 1.4416 | 0.02746 | -0.0683 | 52.4982
9.5 | 1.4299 | 0.03565 | -0.0608 | 40.1094
10 | 1.4029 | 0.04427 | -0.0553 | 31.6896
10.5 | 1.3654 | 0.05447 | -0.0522 | 25.067
11 | 1.327 | 0.06597 | -0.0522 | 20.1152
11.5 | 1.2862 | 0.07953 | -0.0555 | 16.1725
12 | 1.249 | 0.0946 | -0.0623 | 13.203
12.5 | 1.216 | 0.11126 | -0.0722 | 10.9294
13 | 1.1911 | 0.12905 | -0.0843 | 9.2298

## 145. Re 20M Mach 0.00 (1)
BIGFOIL.COM POLAR EXPORT
NACA65-709 a=0.6
NACA65-709 a=0.6 |  |  |  | Cl Max: | 1.284 | at alpha= | 8 | deg
JavaFoil+Calcfoil stall+Eppler ext transition |  |  |  | L/D Max: | 183.807 | at alpha= | 4 | deg
Re: | 20000000 |  |  | Cd Min: | 0.0048 | at alpha= | 2 | deg
Mach: | 0 |  |  | Cl=0 at alpha= | -4.7593 | deg
|  |  |  | @ Cl=0.1, Cd= | 0.0053486
|  |  |  | @ Cl=0.4, Cd= | 0.0050207
|  |  |  | @ Cl=0.6, Cd= | 0.0050719
alpha (deg) | Cl | Cd | Cm | Cl/Cd
-16.5 | -0.185 | 0.11842 | -0.045 | -1.559
-16 | -0.195 | 0.11143 | -0.045 | -1.747
-15.5 | -0.205 | 0.10598 | -0.045 | -1.934
-15 | -0.216 | 0.10101 | -0.046 | -2.135
-14.5 | -0.226 | 0.09525 | -0.046 | -2.377
-14 | -0.237 | 0.0903 | -0.046 | -2.627
-13.5 | -0.248 | 0.08606 | -0.046 | -2.878
-13 | -0.258 | 0.08203 | -0.046 | -3.14
-12.5 | -0.267 | 0.07718 | -0.047 | -3.457
-12 | -0.275 | 0.07358 | -0.047 | -3.734
-11.5 | -0.278 | 0.06981 | -0.047 | -3.98
-11 | -0.278 | 0.0667 | -0.046 | -4.164
-10.5 | -0.276 | 0.0626 | -0.047 | -4.403
-10 | -0.27 | 0.05929 | -0.047 | -4.562
-9.5 | -0.262 | 0.05627 | -0.047 | -4.659
-9 | -0.25 | 0.05334 | -0.046 | -4.695
-8.5 | -0.235 | 0.05054 | -0.047 | -4.653
-8 | -0.216 | 0.04771 | -0.048 | -4.526
-7.5 | -0.193 | 0.04463 | -0.049 | -4.318
-7 | -0.165 | 0.0421 | -0.05 | -3.931
-6.5 | -0.135 | 0.03872 | -0.054 | -3.482
-6 | -0.123 | 0.00565 | -0.099 | -21.813
-5.5 | -0.076 | 0.00567 | -0.1 | -13.428
-5 | -0.026 | 0.00562 | -0.1 | -4.548
-4.5 | 0.028 | 0.00554 | -0.101 | 5.054
-4 | 0.084 | 0.00543 | -0.101 | 15.447
-3.5 | 0.141 | 0.00514 | -0.102 | 27.504
-3 | 0.2 | 0.0051 | -0.102 | 39.258
-2.5 | 0.26 | 0.00507 | -0.103 | 51.194
-2 | 0.319 | 0.00501 | -0.103 | 63.796
-1.5 | 0.379 | 0.00501 | -0.104 | 75.693
-1 | 0.438 | 0.00504 | -0.104 | 86.896
-0.5 | 0.497 | 0.00487 | -0.105 | 102.08
0 | 0.557 | 0.00502 | -0.105 | 110.836
0.5 | 0.615 | 0.00509 | -0.106 | 120.808
1 | 0.673 | 0.00493 | -0.106 | 136.503
1.5 | 0.731 | 0.00503 | -0.107 | 145.298
2 | 0.789 | 0.0048 | -0.107 | 164.486
2.5 | 0.847 | 0.00486 | -0.108 | 174.281
3 | 0.905 | 0.00505 | -0.108 | 179.257
3.5 | 0.956 | 0.00526 | -0.109 | 181.745
4 | 1.011 | 0.0055 | -0.109 | 183.807
4.5 | 1.063 | 0.00782 | -0.11 | 135.904
5 | 1.113 | 0.00818 | -0.11 | 136.067
5.5 | 1.159 | 0.00848 | -0.111 | 136.667
6 | 1.202 | 0.00885 | -0.111 | 135.826
6.5 | 1.239 | 0.00923 | -0.112 | 134.159
7 | 1.264 | 0.00963 | -0.112 | 131.153
7.5 | 1.279 | 0.01014 | -0.113 | 126.164
8 | 1.284 | 0.01064 | -0.113 | 120.684
8.5 | 1.278 | 0.01119 | -0.114 | 114.234
9 | 1.262 | 0.01176 | -0.114 | 107.278
9.5 | 1.236 | 0.01235 | -0.114 | 100.081
10 | 1.2 | 0.01298 | -0.115 | 92.438
10.5 | 1.157 | 0.01365 | -0.115 | 84.748
11 | 1.107 | 0.01405 | -0.116 | 78.752
11.5 | 1.051 | 0.01502 | -0.116 | 70.002
12 | 0.992 | 0.01605 | -0.116 | 61.852
12.5 | 0.932 | 0.01708 | -0.116 | 54.576
13 | 0.873 | 0.01791 | -0.116 | 48.77

## 146. Re 20M Mach 0.00 (2)
BIGFOIL.COM POLAR EXPORT
NACA65-709 a=0.6
NACA65-709 a=0.6 |  |  |  | Cl Max: | 1.945 | at alpha= | 19 | deg
XFOIL ncrit=9 |  |  |  | L/D Max: | 165.655 | at alpha= | 1.5 | deg
Re: | 20000000 |  |  | Cd Min: | 0.059 | at alpha= | 20 | deg
Mach: | 0 |  |  | Cl=0 at alpha= | -4.797 | deg
|  |  |  | @ Cl=0.1, Cd= | 0.0044829
|  |  |  | @ Cl=0.4, Cd= | 0.0039561
|  |  |  | @ Cl=0.6, Cd= | 0.0040562
alpha (deg) | Cl | Cd | Cm | Cl/Cd
-15 | -1.0872 | 0.02167 | -0.1048 | -50.1707
-14.5 | -1.0492 | 0.01877 | -0.1049 | -55.8977
-14 | -1.0051 | 0.01668 | -0.1049 | -60.2578
-13.5 | -0.958 | 0.01499 | -0.1049 | -63.9093
-13 | -0.9084 | 0.01363 | -0.105 | -66.6471
-12.5 | -0.8574 | 0.01248 | -0.1052 | -68.7019
-12 | -0.8053 | 0.01145 | -0.1053 | -70.3319
-11.5 | -0.7522 | 0.01057 | -0.1055 | -71.1637
-11 | -0.6983 | 0.0098 | -0.1057 | -71.2551
-10.5 | -0.6439 | 0.0091 | -0.106 | -70.7582
-10 | -0.5892 | 0.00838 | -0.1063 | -70.3103
-9.5 | -0.5343 | 0.00767 | -0.1066 | -69.661
-9 | -0.4785 | 0.00719 | -0.1069 | -66.5508
-8.5 | -0.4222 | 0.00681 | -0.1073 | -61.9971
-8 | -0.3657 | 0.00648 | -0.1077 | -56.4352
-7.5 | -0.309 | 0.00618 | -0.1082 | -50
-6.5 | -0.195 | 0.00564 | -0.1091 | -34.5745
-6 | -0.1378 | 0.0054 | -0.1096 | -25.5185
-5.5 | -0.0806 | 0.00514 | -0.1101 | -15.6809
-5 | -0.0233 | 0.00492 | -0.1106 | -4.7358
-4.5 | 0.0341 | 0.00464 | -0.1111 | 7.3491
-4 | 0.0918 | 0.0045 | -0.1117 | 20.4
-3.5 | 0.1494 | 0.00438 | -0.1122 | 34.1096
-3 | 0.207 | 0.00427 | -0.1128 | 48.4778
-2.5 | 0.2648 | 0.00415 | -0.1134 | 63.8072
-2 | 0.3224 | 0.00403 | -0.114 | 80
-1.5 | 0.38 | 0.00397 | -0.1146 | 95.7179
-1 | 0.4375 | 0.00393 | -0.1152 | 111.3232
-0.5 | 0.4949 | 0.00393 | -0.1158 | 125.9288
0 | 0.5519 | 0.00398 | -0.1164 | 138.6683
0.5 | 0.6087 | 0.00407 | -0.117 | 149.5577
1 | 0.6652 | 0.00416 | -0.1175 | 159.9038
1.5 | 0.7206 | 0.00435 | -0.118 | 165.6552
2 | 0.7739 | 0.00476 | -0.1182 | 162.584
2.5 | 0.8236 | 0.00534 | -0.1181 | 154.2322
3 | 0.8763 | 0.0058 | -0.1181 | 151.0862
3.5 | 0.9291 | 0.00621 | -0.1181 | 149.6135
4 | 0.9799 | 0.00617 | -0.1178 | 158.8169
4.5 | 1.031 | 0.00643 | -0.1174 | 160.3421
5 | 1.084 | 0.00677 | -0.1174 | 160.1182
5.5 | 1.1367 | 0.0071 | -0.1173 | 160.0986
6 | 1.1892 | 0.00741 | -0.1173 | 160.4858
6.5 | 1.2406 | 0.00778 | -0.1171 | 159.4602
7 | 1.2905 | 0.00822 | -0.1166 | 156.9951
7.5 | 1.3398 | 0.00867 | -0.116 | 154.5329
8 | 1.3873 | 0.00919 | -0.1152 | 150.9576
8.5 | 1.4348 | 0.00965 | -0.1143 | 148.6839
9 | 1.4808 | 0.01014 | -0.1133 | 146.0355
9.5 | 1.525 | 0.01067 | -0.1119 | 142.9241
10 | 1.567 | 0.01123 | -0.1102 | 139.537
10.5 | 1.6032 | 0.01184 | -0.1073 | 135.4054
11 | 1.6275 | 0.01249 | -0.1022 | 130.3042
11.5 | 1.6562 | 0.01327 | -0.0984 | 124.8078
12 | 1.6847 | 0.01421 | -0.0948 | 118.5574
12.5 | 1.7135 | 0.01524 | -0.0916 | 112.4344
13 | 1.74 | 0.01651 | -0.0883 | 105.3907
13.5 | 1.7675 | 0.0178 | -0.0854 | 99.2978
14 | 1.7859 | 0.01976 | -0.0815 | 90.3796
14.5 | 1.8101 | 0.02144 | -0.0786 | 84.4263
15 | 1.832 | 0.02335 | -0.0758 | 78.4582
15.5 | 1.8523 | 0.02545 | -0.073 | 72.7819
16 | 1.8718 | 0.0277 | -0.0704 | 67.574
16.5 | 1.8873 | 0.0304 | -0.0677 | 62.0822
17 | 1.905 | 0.03304 | -0.0656 | 57.6574
17.5 | 1.9185 | 0.03618 | -0.0634 | 53.0265
18 | 1.9273 | 0.03995 | -0.0613 | 48.2428
18.5 | 1.9372 | 0.04376 | -0.0596 | 44.2687
19 | 1.945 | 0.04801 | -0.0582 | 40.5124
19.5 | 1.9429 | 0.0536 | -0.057 | 36.2481
20 | 1.9448 | 0.059 | -0.0565 | 32.9627

## 147. Re 20M Mach 0.10 (1)
BIGFOIL.COM POLAR EXPORT
NACA65-709 a=0.6
NACA65-709 a=0.6 |  |  |  | Cl Max: | 1.283 | at alpha= | 8 | deg
JavaFoil+Calcfoil stall+Eppler ext transition |  |  |  | L/D Max: | 183.522 | at alpha= | 4 | deg
Re: | 20000000 |  |  | Cd Min: | 0.00481 | at alpha= | 2 | deg
Mach: | 0.1 |  |  | Cl=0 at alpha= | -4.7593 | deg
|  |  |  | @ Cl=0.1, Cd= | 0.00536
|  |  |  | @ Cl=0.4, Cd= | 0.0050332
|  |  |  | @ Cl=0.6, Cd= | 0.0050966
alpha (deg) | Cl | Cd | Cm | Cl/Cd
-15.5 | -0.17 | 0.10671 | -0.045 | -1.595
-15 | -0.182 | 0.10107 | -0.046 | -1.802
-14.5 | -0.194 | 0.09592 | -0.046 | -2.026
-14 | -0.207 | 0.09087 | -0.046 | -2.276
-13.5 | -0.219 | 0.08627 | -0.047 | -2.542
-13 | -0.231 | 0.0824 | -0.047 | -2.808
-12.5 | -0.243 | 0.07812 | -0.047 | -3.108
-12 | -0.253 | 0.07381 | -0.047 | -3.432
-11.5 | -0.259 | 0.0702 | -0.047 | -3.688
-11 | -0.261 | 0.06575 | -0.047 | -3.977
-10.5 | -0.262 | 0.06244 | -0.047 | -4.19
-10 | -0.259 | 0.0591 | -0.047 | -4.38
-9.5 | -0.253 | 0.05639 | -0.047 | -4.485
-9 | -0.243 | 0.05356 | -0.047 | -4.541
-8.5 | -0.23 | 0.05068 | -0.047 | -4.532
-8 | -0.212 | 0.04806 | -0.047 | -4.411
-7.5 | -0.19 | 0.04537 | -0.048 | -4.189
-7 | -0.164 | 0.04222 | -0.049 | -3.883
-6.5 | -0.134 | 0.03913 | -0.053 | -3.421
-6 | -0.1 | 0.03515 | -0.059 | -2.851
-5.5 | -0.076 | 0.00566 | -0.1 | -13.454
-5 | -0.026 | 0.0056 | -0.101 | -4.563
-4.5 | 0.028 | 0.00556 | -0.101 | 5.051
-4 | 0.084 | 0.00544 | -0.102 | 15.46
-3.5 | 0.142 | 0.00515 | -0.102 | 27.549
-3 | 0.201 | 0.00508 | -0.103 | 39.578
-2.5 | 0.261 | 0.00507 | -0.103 | 51.428
-2 | 0.321 | 0.00503 | -0.104 | 63.783
-1.5 | 0.381 | 0.00503 | -0.104 | 75.652
-1 | 0.44 | 0.00504 | -0.105 | 87.33
-0.5 | 0.5 | 0.0049 | -0.105 | 101.891
0 | 0.56 | 0.005 | -0.106 | 111.954
0.5 | 0.618 | 0.00514 | -0.106 | 120.253
1 | 0.677 | 0.00499 | -0.107 | 135.699
1.5 | 0.735 | 0.00506 | -0.107 | 145.241
2 | 0.793 | 0.00481 | -0.108 | 165.07
2.5 | 0.851 | 0.00489 | -0.108 | 174.185
3 | 0.909 | 0.00507 | -0.109 | 179.385
3.5 | 0.961 | 0.00526 | -0.109 | 182.79
4 | 1.015 | 0.00553 | -0.11 | 183.522
4.5 | 1.068 | 0.00787 | -0.11 | 135.816
5 | 1.118 | 0.00823 | -0.111 | 135.911
5.5 | 1.164 | 0.00857 | -0.111 | 135.916
6 | 1.207 | 0.00893 | -0.112 | 135.156
6.5 | 1.243 | 0.00929 | -0.112 | 133.794
7 | 1.267 | 0.00973 | -0.113 | 130.148
7.5 | 1.28 | 0.01022 | -0.113 | 125.226
8 | 1.283 | 0.01079 | -0.114 | 118.871
8.5 | 1.274 | 0.01132 | -0.114 | 112.492
9 | 1.253 | 0.0119 | -0.115 | 105.306
9.5 | 1.222 | 0.01252 | -0.115 | 97.628
10 | 1.181 | 0.01316 | -0.115 | 89.709
10.5 | 1.131 | 0.01386 | -0.116 | 81.582
11 | 1.074 | 0.01426 | -0.116 | 75.31
11.5 | 1.012 | 0.01532 | -0.116 | 66.049
12 | 0.947 | 0.0164 | -0.116 | 57.723
12.5 | 0.88 | 0.01748 | -0.117 | 50.35
13 | 0.815 | 0.01838 | -0.117 | 44.352

## 148. Re 20M Mach 0.10 (2)
BIGFOIL.COM POLAR EXPORT
NACA65-709 a=0.6
NACA65-709 a=0.6 |  |  |  | Cl Max: | 1.9004 | at alpha= | 18.5 | deg
XFOIL ncrit=9 |  |  |  | L/D Max: | 167.46 | at alpha= | 1.5 | deg
Re: | 20000000 |  |  | Cd Min: | 0.07409 | at alpha= | 20 | deg
Mach: | 0.1 |  |  | Cl=0 at alpha= | -4.792 | deg
|  |  |  | @ Cl=0.1, Cd= | 0.0044935
|  |  |  | @ Cl=0.4, Cd= | 0.0039578
|  |  |  | @ Cl=0.6, Cd= | 0.0040403
alpha (deg) | Cl | Cd | Cm | Cl/Cd
-13 | -0.9071 | 0.01824 | -0.1084 | -49.7314
-12.5 | -0.8635 | 0.01524 | -0.1084 | -56.6601
-12 | -0.8139 | 0.01331 | -0.1083 | -61.1495
-11.5 | -0.7615 | 0.0119 | -0.1082 | -63.9916
-11 | -0.7076 | 0.01076 | -0.1082 | -65.7621
-10.5 | -0.6528 | 0.00979 | -0.1082 | -66.6803
-10 | -0.5972 | 0.00897 | -0.1083 | -66.5775
-9.5 | -0.5413 | 0.00819 | -0.1084 | -66.0928
-9 | -0.4851 | 0.00745 | -0.1086 | -65.1141
-8.5 | -0.428 | 0.00699 | -0.1088 | -61.2303
-8 | -0.3706 | 0.00662 | -0.1091 | -55.9819
-7.5 | -0.3131 | 0.0063 | -0.1094 | -49.6984
-6.5 | -0.1976 | 0.00573 | -0.1101 | -34.4852
-6 | -0.1398 | 0.00547 | -0.1105 | -25.5576
-4.5 | 0.0338 | 0.00465 | -0.1119 | 7.2688
-4 | 0.092 | 0.00451 | -0.1124 | 20.3991
-3.5 | 0.1501 | 0.00439 | -0.1129 | 34.1913
-3 | 0.2081 | 0.00428 | -0.1135 | 48.6215
-2.5 | 0.2663 | 0.00415 | -0.1141 | 64.1687
-2 | 0.3243 | 0.00404 | -0.1147 | 80.2723
-1.5 | 0.3823 | 0.00397 | -0.1153 | 96.2972
-1 | 0.4402 | 0.00393 | -0.1159 | 112.0102
-0.5 | 0.4979 | 0.00393 | -0.1165 | 126.6921
0 | 0.5553 | 0.00397 | -0.1171 | 139.8741
0.5 | 0.6125 | 0.00406 | -0.1177 | 150.8621
1 | 0.6693 | 0.00416 | -0.1182 | 160.8894
1.5 | 0.7251 | 0.00433 | -0.1187 | 167.4596
2 | 0.7786 | 0.00474 | -0.1189 | 164.2616
2.5 | 0.8286 | 0.00533 | -0.1187 | 155.4597
3 | 0.8814 | 0.00581 | -0.1187 | 151.704
3.5 | 0.9345 | 0.00623 | -0.1187 | 150
4 | 0.9854 | 0.0062 | -0.1184 | 158.9355
4.5 | 1.0369 | 0.00646 | -0.1179 | 160.5108
5 | 1.0902 | 0.0068 | -0.1179 | 160.3235
5.5 | 1.1432 | 0.00714 | -0.1178 | 160.112
6 | 1.196 | 0.00746 | -0.1177 | 160.3217
6.5 | 1.2477 | 0.00783 | -0.1174 | 159.3487
7 | 1.2976 | 0.0083 | -0.1168 | 156.3373
7.5 | 1.3471 | 0.00875 | -0.1161 | 153.9543
8 | 1.3949 | 0.00928 | -0.1151 | 150.3125
8.5 | 1.4424 | 0.00976 | -0.1141 | 147.7869
9 | 1.4883 | 0.01027 | -0.1129 | 144.9172
9.5 | 1.5321 | 0.01082 | -0.1112 | 141.5989
10 | 1.5734 | 0.0114 | -0.1092 | 138.0175
10.5 | 1.6015 | 0.01204 | -0.1045 | 133.015
11 | 1.6287 | 0.01277 | -0.1 | 127.5411
11.5 | 1.6584 | 0.01363 | -0.0963 | 121.6728
12 | 1.6872 | 0.01466 | -0.0927 | 115.0887
12.5 | 1.7157 | 0.01582 | -0.0894 | 108.4513
13 | 1.7366 | 0.01754 | -0.0852 | 99.008
13.5 | 1.7627 | 0.01904 | -0.0821 | 92.5788
14 | 1.7859 | 0.02082 | -0.0788 | 85.7781
14.5 | 1.8087 | 0.02273 | -0.0758 | 79.5733
15 | 1.8291 | 0.0249 | -0.0727 | 73.4578
15.5 | 1.8472 | 0.02734 | -0.0697 | 67.564
16 | 1.8646 | 0.02994 | -0.067 | 62.2779
16.5 | 1.8752 | 0.03332 | -0.064 | 56.2785
17 | 1.8905 | 0.03642 | -0.0618 | 51.9083
17.5 | 1.8981 | 0.04045 | -0.0595 | 46.9246
18 | 1.8987 | 0.04543 | -0.0573 | 41.794
18.5 | 1.9004 | 0.05059 | -0.0559 | 37.5647
19 | 1.8982 | 0.0565 | -0.0549 | 33.5965
19.5 | 1.8747 | 0.06557 | -0.0545 | 28.5908
20 | 1.8603 | 0.07409 | -0.0554 | 25.1087

## 149. Re 20M Mach 0.25 (1)
BIGFOIL.COM POLAR EXPORT
NACA65-709 a=0.6
NACA65-709 a=0.6 |  |  |  | Cl Max: | 1.28 | at alpha= | 7 | deg
JavaFoil+Calcfoil stall+Eppler ext transition |  |  |  | L/D Max: | 182.306 | at alpha= | 3 | deg
Re: | 20000000 |  |  | Cd Min: | 0.00472 | at alpha= | 1.5 | deg
Mach: | 0.25 |  |  | Cl=0 at alpha= | -4.7593 | deg
|  |  |  | @ Cl=0.1, Cd= | 0.00528
|  |  |  | @ Cl=0.4, Cd= | 0.005057
|  |  |  | @ Cl=0.6, Cd= | 0.01853
alpha (deg) | Cl | Cd | Cm | Cl/Cd
-13.5 | -0.05 | 0.0871 | -0.048 | -0.573
-13 | -0.047 | 0.08313 | -0.048 | -0.566
-12.5 | -0.044 | 0.07801 | -0.049 | -0.567
-12 | -0.041 | 0.07505 | -0.048 | -0.551
-11.5 | -0.039 | 0.07017 | -0.049 | -0.549
-11 | -0.097 | 0.06598 | -0.049 | -1.468
-10.5 | -0.129 | 0.06297 | -0.049 | -2.043
-10 | -0.152 | 0.05932 | -0.049 | -2.558
-9.5 | -0.168 | 0.05598 | -0.05 | -3.005
-9 | -0.178 | 0.05304 | -0.05 | -3.365
-8.5 | -0.182 | 0.05032 | -0.05 | -3.617
-8 | -0.178 | 0.04855 | -0.048 | -3.673
-7.5 | -0.168 | 0.04564 | -0.049 | -3.678
-7 | -0.15 | 0.04338 | -0.048 | -3.465
-6.5 | -0.126 | 0.04062 | -0.05 | -3.109
-6 | -0.096 | 0.03826 | -0.051 | -2.512
-5.5 | -0.061 | 0.03586 | -0.054 | -1.692
-5 | -0.026 | 0.0056 | -0.104 | -4.558
-4.5 | 0.028 | 0.00559 | -0.104 | 5.065
-4 | 0.085 | 0.00531 | -0.105 | 16.078
-3.5 | 0.145 | 0.00519 | -0.105 | 27.878
-3 | 0.206 | 0.0051 | -0.106 | 40.328
-2.5 | 0.267 | 0.00508 | -0.106 | 52.599
-2 | 0.329 | 0.00504 | -0.107 | 65.35
-1.5 | 0.391 | 0.00506 | -0.107 | 77.319
-1 | 0.452 | 0.00504 | -0.108 | 89.666
-0.5 | 0.513 | 0.00489 | -0.108 | 105.005
0 | 0.575 | 0.00504 | -0.109 | 114.074
0.5 | 0.635 | 0.00513 | -0.109 | 123.724
1 | 0.695 | 0.00502 | -0.11 | 138.515
1.5 | 0.755 | 0.00472 | -0.11 | 160.066
2 | 0.815 | 0.00486 | -0.111 | 167.591
2.5 | 0.874 | 0.00498 | -0.111 | 175.542
3 | 0.934 | 0.00512 | -0.112 | 182.306
3.5 | 0.987 | 0.00674 | -0.112 | 146.493
4 | 1.042 | 0.00718 | -0.113 | 145.074
4.5 | 1.096 | 0.00814 | -0.113 | 134.632
5 | 1.146 | 0.00849 | -0.114 | 134.888
5.5 | 1.191 | 0.00887 | -0.114 | 134.317
6 | 1.232 | 0.00928 | -0.115 | 132.731
6.5 | 1.264 | 0.00975 | -0.115 | 129.68
7 | 1.28 | 0.01021 | -0.116 | 125.279
7.5 | 1.28 | 0.01081 | -0.116 | 118.454
8 | 1.264 | 0.01146 | -0.117 | 110.271
8.5 | 1.23 | 0.0121 | -0.117 | 101.637
9 | 1.175 | 0.01293 | -0.117 | 90.927
9.5 | 1.102 | 0.01368 | -0.118 | 80.571
10 | 1.012 | 0.01429 | -0.118 | 70.792
10.5 | 0.905 | 0.01502 | -0.118 | 60.265
11 | 0.788 | 0.01598 | -0.119 | 49.279
11.5 | 0.66 | 0.01711 | -0.119 | 38.608
12 | 0.526 | 0.01853 | -0.119 | 28.396

## 150. Re 20M Mach 0.25 (2)
BIGFOIL.COM POLAR EXPORT
NACA65-709 a=0.6
NACA65-709 a=0.6 |  |  |  | Cl Max: | 1.7304 | at alpha= | 13.5 | deg
XFOIL ncrit=9 |  |  |  | L/D Max: | 176.91 | at alpha= | 1.5 | deg
Re: | 20000000 |  |  | Cd Min: | 0.21525 | at alpha= | -20 | deg
Mach: | 0.25 |  |  | Cl=0 at alpha= | -4.7623 | deg
|  |  |  | @ Cl=0.1, Cd= | 0.0045546
|  |  |  | @ Cl=0.4, Cd= | 0.0039667
|  |  |  | @ Cl=0.6, Cd= | 0.0039691
alpha (deg) | Cl | Cd | Cm | Cl/Cd
-20 | -0.4652 | 0.21525 | 0.0278 | -2.1612
-19.5 | -0.4495 | 0.20914 | 0.0233 | -2.1493
-19 | -0.4335 | 0.20306 | 0.0188 | -2.1348
-18.5 | -0.4172 | 0.197 | 0.0144 | -2.1178
-18 | -0.4011 | 0.19105 | 0.0099 | -2.0995
-17.5 | -0.3923 | 0.18095 | 0.005 | -2.168
-17 | -0.3762 | 0.17554 | 0.0006 | -2.1431
-16.5 | -0.3596 | 0.17047 | -0.0038 | -2.1095
-16 | -0.3435 | 0.16524 | -0.0083 | -2.0788
-15.5 | -0.3281 | 0.16001 | -0.0127 | -2.0505
-15 | -0.3146 | 0.1551 | -0.0173 | -2.0284
-14.5 | -0.3008 | 0.15184 | -0.0221 | -1.981
-14 | -0.2838 | 0.14644 | -0.0263 | -1.938
-13.5 | -0.2665 | 0.14063 | -0.0303 | -1.895
-13 | -0.2496 | 0.13448 | -0.0342 | -1.856
-12.5 | -0.2325 | 0.12811 | -0.0379 | -1.8148
-11.5 | -0.27 | 0.11275 | -0.0581 | -2.3947
-11 | -0.2543 | 0.10629 | -0.0616 | -2.3925
-10.5 | -0.2395 | 0.09985 | -0.0651 | -2.3986
-10 | -0.2306 | 0.09244 | -0.0688 | -2.4946
-8 | -0.3979 | 0.00854 | -0.1173 | -46.5925
-7.5 | -0.3374 | 0.0073 | -0.1168 | -46.2192
-7 | -0.275 | 0.00682 | -0.1164 | -40.3226
-6.5 | -0.2128 | 0.00648 | -0.1161 | -32.8395
-6 | -0.1511 | 0.00607 | -0.116 | -24.8929
-5.5 | -0.09 | 0.00563 | -0.116 | -15.9858
-5 | -0.029 | 0.00521 | -0.1161 | -5.5662
-4.5 | 0.032 | 0.00487 | -0.1163 | 6.5708
-4 | 0.0928 | 0.00457 | -0.1165 | 20.3063
-3.5 | 0.1536 | 0.00444 | -0.1169 | 34.5946
-3 | 0.2141 | 0.00432 | -0.1174 | 49.5602
-2.5 | 0.2746 | 0.00418 | -0.1179 | 65.6938
-2 | 0.3349 | 0.00407 | -0.1184 | 82.285
-1.5 | 0.3951 | 0.00397 | -0.119 | 99.5214
-1 | 0.455 | 0.00393 | -0.1196 | 115.7761
-0.5 | 0.5147 | 0.00392 | -0.1202 | 131.301
0 | 0.5743 | 0.00393 | -0.1209 | 146.1323
0.5 | 0.6334 | 0.00402 | -0.1214 | 157.5622
1 | 0.6921 | 0.00411 | -0.122 | 168.3942
1.5 | 0.7501 | 0.00424 | -0.1225 | 176.9104
2 | 0.8053 | 0.00465 | -0.1227 | 173.1828
2.5 | 0.856 | 0.00532 | -0.1224 | 160.9023
3 | 0.9095 | 0.0059 | -0.1221 | 154.1525
3.5 | 0.964 | 0.00634 | -0.122 | 152.0505
4 | 1.0153 | 0.00633 | -0.1212 | 160.3949
4.5 | 1.0691 | 0.00664 | -0.1207 | 161.009
5 | 1.1239 | 0.00701 | -0.1204 | 160.3281
5.5 | 1.1787 | 0.00735 | -0.12 | 160.3673
6 | 1.2327 | 0.00774 | -0.1195 | 159.2636
6.5 | 1.2851 | 0.00819 | -0.1186 | 156.9109
7 | 1.3363 | 0.00869 | -0.1175 | 153.7745
8 | 1.4339 | 0.0098 | -0.1142 | 146.3163
8.5 | 1.48 | 0.01038 | -0.112 | 142.5819
9 | 1.522 | 0.01101 | -0.1089 | 138.238
9.5 | 1.5475 | 0.01171 | -0.1028 | 132.152
10 | 1.5783 | 0.01258 | -0.0981 | 125.461
10.5 | 1.6081 | 0.01369 | -0.0935 | 117.4653
11 | 1.6398 | 0.01488 | -0.0895 | 110.2016
11.5 | 1.6642 | 0.0166 | -0.0847 | 100.253
12 | 1.6951 | 0.01809 | -0.0811 | 93.7037
12.5 | 1.7068 | 0.02098 | -0.0754 | 81.3537
13 | 1.7063 | 0.02512 | -0.069 | 67.926
13.5 | 1.7304 | 0.02756 | -0.0656 | 62.7866
14 | 1.7168 | 0.03358 | -0.0596 | 51.1257
14.5 | 1.7137 | 0.03899 | -0.0556 | 43.9523
15 | 1.6814 | 0.04794 | -0.0516 | 35.073
15.5 | 1.6465 | 0.05805 | -0.0496 | 28.3635
16 | 1.6134 | 0.06896 | -0.0498 | 23.3962
16.5 | 1.5073 | 0.09271 | -0.0563 | 16.2582
17 | 1.4803 | 0.10629 | -0.0624 | 13.927
17.5 | 1.4285 | 0.12649 | -0.0739 | 11.2934
18 | 1.3935 | 0.14547 | -0.0864 | 9.5793
18.5 | 1.3705 | 0.16317 | -0.0982 | 8.3992

## 151. Re 20M Mach 0.50 (1)
BIGFOIL.COM POLAR EXPORT
NACA65-709 a=0.6
NACA65-709 a=0.6 |  |  |  | Cl Max: | 1.304 | at alpha= | 6 | deg
JavaFoil+Calcfoil stall+Eppler ext transition |  |  |  | L/D Max: | 171.365 | at alpha= | 1.5 | deg
Re: | 20000000 |  |  | Cd Min: | 0.00479 | at alpha= | 0 | deg
Mach: | 0.5 |  |  | Cl=0 at alpha= | -4.7593 | deg
|  |  |  | @ Cl=0.1, Cd= | 0.031964
|  |  |  | @ Cl=0.4, Cd= | 0.0048203
|  |  |  | @ Cl=0.6, Cd= | 0.004863
alpha (deg) | Cl | Cd | Cm | Cl/Cd
-20 | -0.827 | 0.15128 | -0.059 | -5.465
-19.5 | -0.799 | 0.15331 | -0.058 | -5.211
-19 | -0.772 | 0.1465 | -0.058 | -5.267
-18.5 | -0.744 | 0.14074 | -0.058 | -5.289
-18 | -0.718 | 0.13229 | -0.058 | -5.426
-17.5 | -0.691 | 0.12348 | -0.059 | -5.598
-17 | -0.665 | 0.11548 | -0.06 | -5.76
-16.5 | -0.638 | 0.10947 | -0.06 | -5.828
-16 | -0.609 | 0.1122 | -0.057 | -5.427
-15.5 | -0.582 | 0.10461 | -0.057 | -5.565
-15 | -0.557 | 0.09542 | -0.06 | -5.833
-14.5 | -0.528 | 0.09376 | -0.057 | -5.627
-14 | -0.508 | 0.0772 | -0.068 | -6.58
-13.5 | -0.485 | 0.06757 | -0.073 | -7.183
-13 | -0.47 | 0.05079 | -0.082 | -9.25
-12.5 | -0.473 | 0.02227 | -0.096 | -21.256
-12 | -0.391 | 0.07656 | -0.055 | -5.111
-11.5 | -0.365 | 0.06992 | -0.058 | -5.223
-11 | -0.339 | 0.06339 | -0.061 | -5.349
-10.5 | -0.312 | 0.05916 | -0.063 | -5.282
-10 | -0.287 | 0.05315 | -0.068 | -5.397
-9.5 | -0.317 | 0.00717 | -0.111 | -44.281
-9 | -0.284 | 0.00669 | -0.111 | -42.438
-8.5 | -0.202 | 0.05148 | -0.056 | -3.924
-8 | -0.175 | 0.04987 | -0.055 | -3.504
-7.5 | -0.148 | 0.04638 | -0.056 | -3.186
-7 | -0.121 | 0.04337 | -0.057 | -2.787
-6.5 | -0.094 | 0.04011 | -0.06 | -2.346
-6 | -0.067 | 0.03613 | -0.067 | -1.868
-5.5 | -0.05 | 0.00586 | -0.115 | -8.447
-5 | -0.013 | 0.0363 | -0.054 | -0.357
-4.5 | 0.014 | 0.03421 | -0.055 | 0.406
-4 | 0.063 | 0.03324 | -0.053 | 1.88
-3.5 | 0.121 | 0.03124 | -0.057 | 3.863
-3 | 0.222 | 0.00528 | -0.118 | 42.043
-2.5 | 0.294 | 0.0049 | -0.119 | 59.999
-2 | 0.365 | 0.00484 | -0.119 | 75.482
-1.5 | 0.436 | 0.0048 | -0.12 | 90.755
-1 | 0.505 | 0.00483 | -0.12 | 104.504
-0.5 | 0.573 | 0.00491 | -0.121 | 116.763
0 | 0.642 | 0.00479 | -0.121 | 134.03
0.5 | 0.709 | 0.00493 | -0.122 | 143.823
1 | 0.776 | 0.0048 | -0.123 | 161.784
1.5 | 0.843 | 0.00492 | -0.123 | 171.365
2 | 0.91 | 0.00634 | -0.124 | 143.567
2.5 | 0.976 | 0.00664 | -0.124 | 147.004
3 | 1.042 | 0.00712 | -0.125 | 146.256
3.5 | 1.097 | 0.00766 | -0.125 | 143.179
4 | 1.155 | 0.00901 | -0.126 | 128.197
4.5 | 1.21 | 0.00953 | -0.126 | 126.916
5 | 1.256 | 0.01002 | -0.127 | 125.348
5.5 | 1.29 | 0.01061 | -0.127 | 121.554
6 | 1.304 | 0.01134 | -0.128 | 114.989
6.5 | 1.266 | 0.01227 | -0.128 | 103.144
7 | 0.757 | 0.01355 | -0.128 | 55.84
7.5 | 0.787 | 0.0141 | -0.129 | 55.833
8 | 0.816 | 0.0152 | -0.129 | 53.713
8.5 | 0.847 | 0.01524 | -0.13 | 55.553
9 | 0.876 | 0.0166 | -0.13 | 52.755
9.5 | 0.901 | 0.0185 | -0.13 | 48.673
10 | 0.934 | 0.01779 | -0.131 | 52.536
10.5 | 0.962 | 0.01893 | -0.131 | 50.825
11 | 0.989 | 0.021 | -0.131 | 47.067

## 152. Re 20M Mach 0.50 (2)
BIGFOIL.COM POLAR EXPORT
NACA65-709 a=0.6
NACA65-709 a=0.6 |  |  |  | Cl Max: | 1.4676 | at alpha= | 8 | deg
XFOIL ncrit=9 |  |  |  | L/D Max: | 658.596 | at alpha= | -2 | deg
Re: | 20000000 |  |  | Cd Min: | 0.12866 | at alpha= | 13 | deg
Mach: | 0.5 |  |  | Cl=0 at alpha= | -5.115 | deg
|  |  |  | @ Cl=0.1, Cd= | 0.021793
|  |  |  | @ Cl=0.4, Cd= | 0.00085727
|  |  |  | @ Cl=0.6, Cd= | 0.0031928
alpha (deg) | Cl | Cd | Cm | Cl/Cd
-7 | -0.0866 | 0.06452 | -0.0944 | -1.3422
-6.5 | -0.0816 | 0.05951 | -0.0964 | -1.3712
-6 | -0.0612 | 0.05243 | -0.1043 | -1.1673
-5.5 | -0.0338 | 0.04202 | -0.1168 | -0.80438
-5 | 0.0101 | 0.0328 | -0.126 | 0.30793
-4.5 | 0.0635 | 0.0254 | -0.1312 | 2.5
-4 | 0.1226 | 0.01956 | -0.1337 | 6.2679
-3.5 | 0.1619 | 0.00077 | -0.1324 | 210.2597
-3 | 0.234 | 0.00065 | -0.1322 | 360
-2.5 | 0.3052 | 0.00061 | -0.1322 | 500.3279
-2 | 0.3754 | 0.00057 | -0.1325 | 658.5965
0 | 0.6597 | 0.00389 | -0.1378 | 169.5887
0.5 | 0.7279 | 0.00392 | -0.1385 | 185.6888
1 | 0.7958 | 0.00399 | -0.1392 | 199.4486
1.5 | 0.8632 | 0.00404 | -0.1399 | 213.6634
2 | 0.9289 | 0.00418 | -0.1403 | 222.2249
2.5 | 0.9822 | 0.00514 | -0.139 | 191.0895
3 | 1.0337 | 0.00629 | -0.1368 | 164.3402
3.5 | 1.0913 | 0.00693 | -0.1353 | 157.4747
4 | 1.1414 | 0.0071 | -0.1322 | 160.7606
4.5 | 1.1992 | 0.00764 | -0.1301 | 156.9634
5 | 1.2564 | 0.00815 | -0.1276 | 154.1595
5.5 | 1.3122 | 0.00864 | -0.1246 | 151.875
6 | 1.3471 | 0.0093 | -0.1175 | 144.8495
6.5 | 1.381 | 0.01034 | -0.1107 | 133.559
7 | 1.4233 | 0.01142 | -0.1053 | 124.6322
7.5 | 1.4577 | 0.01306 | -0.0987 | 111.6156
8 | 1.4676 | 0.01613 | -0.0894 | 90.9857
8.5 | 1.4516 | 0.02095 | -0.0784 | 69.2888
9 | 1.4463 | 0.02722 | -0.0685 | 53.1337
9.5 | 1.4339 | 0.03539 | -0.0609 | 40.5171
10 | 1.4066 | 0.04396 | -0.0553 | 31.9973
10.5 | 1.3688 | 0.05414 | -0.0521 | 25.2826
11 | 1.3285 | 0.0658 | -0.0521 | 20.19
11.5 | 1.2882 | 0.07924 | -0.0554 | 16.2569
12 | 1.2512 | 0.09425 | -0.0621 | 13.2753
12.5 | 1.2179 | 0.11091 | -0.072 | 10.981
13 | 1.193 | 0.12866 | -0.084 | 9.2725