## index
index | Re | Mach | Datasource
1 | 50000 | 0 | JavaFoil+Calcfoil stall+Eppler ext transition
2 | 50000 | 0 | XFOIL ncrit=9
3 | 50000 | 0.1 | JavaFoil+Calcfoil stall+Eppler ext transition
4 | 50000 | 0.1 | XFOIL ncrit=9
5 | 50000 | 0.25 | JavaFoil+Calcfoil stall+Eppler ext transition
6 | 50000 | 0.25 | XFOIL ncrit=9
7 | 50000 | 0.5 | JavaFoil+Calcfoil stall+Eppler ext transition
8 | 50000 | 0.5 | XFOIL ncrit=9
9 | 100000 | 0 | JavaFoil+Calcfoil stall+Eppler ext transition
10 | 100000 | 0 | XFOIL ncrit=9
11 | 100000 | 0.1 | JavaFoil+Calcfoil stall+Eppler ext transition
12 | 100000 | 0.1 | XFOIL ncrit=9
13 | 100000 | 0.25 | JavaFoil+Calcfoil stall+Eppler ext transition
14 | 100000 | 0.25 | XFOIL ncrit=9
15 | 100000 | 0.5 | JavaFoil+Calcfoil stall+Eppler ext transition
16 | 100000 | 0.5 | XFOIL ncrit=9
17 | 250000 | 0 | JavaFoil+Calcfoil stall+Eppler ext transition
18 | 250000 | 0 | XFOIL ncrit=9
19 | 250000 | 0.1 | JavaFoil+Calcfoil stall+Eppler ext transition
20 | 250000 | 0.1 | XFOIL ncrit=9
21 | 250000 | 0.25 | JavaFoil+Calcfoil stall+Eppler ext transition
22 | 250000 | 0.25 | XFOIL ncrit=9
23 | 250000 | 0.5 | JavaFoil+Calcfoil stall+Eppler ext transition
24 | 250000 | 0.5 | XFOIL ncrit=9
25 | 500000 | 0 | JavaFoil+Calcfoil stall+Eppler ext transition
26 | 500000 | 0 | XFOIL ncrit=9
27 | 500000 | 0.1 | JavaFoil+Calcfoil stall+Eppler ext transition
28 | 500000 | 0.1 | XFOIL ncrit=9
29 | 500000 | 0.25 | JavaFoil+Calcfoil stall+Eppler ext transition
30 | 500000 | 0.25 | XFOIL ncrit=9
31 | 500000 | 0.5 | JavaFoil+Calcfoil stall+Eppler ext transition
32 | 500000 | 0.5 | XFOIL ncrit=9
33 | 750000 | 0 | JavaFoil+Calcfoil stall+Eppler ext transition
34 | 750000 | 0 | XFOIL ncrit=9
35 | 750000 | 0.1 | JavaFoil+Calcfoil stall+Eppler ext transition
36 | 750000 | 0.1 | XFOIL ncrit=9
37 | 750000 | 0.25 | JavaFoil+Calcfoil stall+Eppler ext transition
38 | 750000 | 0.25 | XFOIL ncrit=9
39 | 750000 | 0.5 | JavaFoil+Calcfoil stall+Eppler ext transition
40 | 750000 | 0.5 | XFOIL ncrit=9
41 | 1000000 | 0 | JavaFoil+Calcfoil stall+Eppler ext transition
42 | 1000000 | 0 | XFOIL ncrit=9
43 | 1000000 | 0.1 | JavaFoil+Calcfoil stall+Eppler ext transition
44 | 1000000 | 0.1 | XFOIL ncrit=9
45 | 1000000 | 0.25 | JavaFoil+Calcfoil stall+Eppler ext transition
46 | 1000000 | 0.25 | XFOIL ncrit=9
47 | 1000000 | 0.5 | JavaFoil+Calcfoil stall+Eppler ext transition
48 | 1000000 | 0.5 | XFOIL ncrit=9
49 | 2000000 | 0 | JavaFoil+Calcfoil stall+Eppler ext transition
50 | 2000000 | 0 | XFOIL ncrit=9
51 | 2000000 | 0.1 | JavaFoil+Calcfoil stall+Eppler ext transition
52 | 2000000 | 0.1 | XFOIL ncrit=9
53 | 2000000 | 0.25 | JavaFoil+Calcfoil stall+Eppler ext transition
54 | 2000000 | 0.25 | XFOIL ncrit=9
55 | 2000000 | 0.5 | JavaFoil+Calcfoil stall+Eppler ext transition
56 | 2000000 | 0.5 | XFOIL ncrit=9
57 | 3000000 | 0 | JavaFoil+Calcfoil stall+Eppler ext transition
58 | 3000000 | 0 | XFOIL ncrit=9
59 | 3000000 | 0.1 | JavaFoil+Calcfoil stall+Eppler ext transition
60 | 3000000 | 0.1 | XFOIL ncrit=9
61 | 3000000 | 0.25 | JavaFoil+Calcfoil stall+Eppler ext transition
62 | 3000000 | 0.25 | XFOIL ncrit=9
63 | 3000000 | 0.5 | JavaFoil+Calcfoil stall+Eppler ext transition
64 | 3000000 | 0.5 | XFOIL ncrit=9
65 | 4000000 | 0 | JavaFoil+Calcfoil stall+Eppler ext transition
66 | 4000000 | 0 | XFOIL ncrit=9
67 | 4000000 | 0.1 | JavaFoil+Calcfoil stall+Eppler ext transition
68 | 4000000 | 0.1 | XFOIL ncrit=9
69 | 4000000 | 0.25 | JavaFoil+Calcfoil stall+Eppler ext transition
70 | 4000000 | 0.25 | XFOIL ncrit=9
71 | 4000000 | 0.5 | JavaFoil+Calcfoil stall+Eppler ext transition
72 | 4000000 | 0.5 | XFOIL ncrit=9
73 | 5000000 | 0 | JavaFoil+Calcfoil stall+Eppler ext transition
74 | 5000000 | 0 | XFOIL ncrit=9
75 | 5000000 | 0.1 | JavaFoil+Calcfoil stall+Eppler ext transition
76 | 5000000 | 0.1 | XFOIL ncrit=9
77 | 5000000 | 0.25 | JavaFoil+Calcfoil stall+Eppler ext transition
78 | 5000000 | 0.25 | XFOIL ncrit=9
79 | 5000000 | 0.5 | JavaFoil+Calcfoil stall+Eppler ext transition
80 | 5000000 | 0.5 | XFOIL ncrit=9
81 | 6000000 | 0 | JavaFoil+Calcfoil stall+Eppler ext transition
82 | 6000000 | 0 | XFOIL ncrit=9
83 | 6000000 | 0.1 | JavaFoil+Calcfoil stall+Eppler ext transition
84 | 6000000 | 0.1 | XFOIL ncrit=9
85 | 6000000 | 0.25 | JavaFoil+Calcfoil stall+Eppler ext transition
86 | 6000000 | 0.25 | XFOIL ncrit=9
87 | 6000000 | 0.5 | JavaFoil+Calcfoil stall+Eppler ext transition
88 | 6000000 | 0.5 | XFOIL ncrit=9
89 | 7000000 | 0 | JavaFoil+Calcfoil stall+Eppler ext transition
90 | 7000000 | 0 | XFOIL ncrit=9
91 | 7000000 | 0.1 | JavaFoil+Calcfoil stall+Eppler ext transition
92 | 7000000 | 0.1 | XFOIL ncrit=9
93 | 7000000 | 0.25 | JavaFoil+Calcfoil stall+Eppler ext transition
94 | 7000000 | 0.25 | XFOIL ncrit=9
95 | 7000000 | 0.5 | JavaFoil+Calcfoil stall+Eppler ext transition
96 | 7000000 | 0.5 | XFOIL ncrit=9
97 | 8000000 | 0 | JavaFoil+Calcfoil stall+Eppler ext transition
98 | 8000000 | 0 | XFOIL ncrit=9
99 | 8000000 | 0.1 | JavaFoil+Calcfoil stall+Eppler ext transition
100 | 8000000 | 0.1 | XFOIL ncrit=9
101 | 8000000 | 0.25 | JavaFoil+Calcfoil stall+Eppler ext transition
102 | 8000000 | 0.25 | XFOIL ncrit=9
103 | 8000000 | 0.5 | JavaFoil+Calcfoil stall+Eppler ext transition
104 | 8000000 | 0.5 | XFOIL ncrit=9
105 | 10000000 | 0 | JavaFoil+Calcfoil stall+Eppler ext transition
106 | 10000000 | 0 | XFOIL ncrit=9
107 | 10000000 | 0.1 | JavaFoil+Calcfoil stall+Eppler ext transition
108 | 10000000 | 0.1 | XFOIL ncrit=9
109 | 10000000 | 0.25 | JavaFoil+Calcfoil stall+Eppler ext transition
110 | 10000000 | 0.25 | XFOIL ncrit=9
111 | 10000000 | 0.5 | JavaFoil+Calcfoil stall+Eppler ext transition
112 | 10000000 | 0.5 | XFOIL ncrit=9
113 | 12000000 | 0 | JavaFoil+Calcfoil stall+Eppler ext transition
114 | 12000000 | 0 | XFOIL ncrit=9
115 | 12000000 | 0.1 | JavaFoil+Calcfoil stall+Eppler ext transition
116 | 12000000 | 0.1 | XFOIL ncrit=9
117 | 12000000 | 0.25 | JavaFoil+Calcfoil stall+Eppler ext transition
118 | 12000000 | 0.25 | XFOIL ncrit=9
119 | 12000000 | 0.5 | JavaFoil+Calcfoil stall+Eppler ext transition
120 | 12000000 | 0.5 | XFOIL ncrit=9
121 | 14000000 | 0 | JavaFoil+Calcfoil stall+Eppler ext transition
122 | 14000000 | 0 | XFOIL ncrit=9
123 | 14000000 | 0.1 | JavaFoil+Calcfoil stall+Eppler ext transition
124 | 14000000 | 0.1 | XFOIL ncrit=9
125 | 14000000 | 0.25 | JavaFoil+Calcfoil stall+Eppler ext transition
126 | 14000000 | 0.25 | XFOIL ncrit=9
127 | 14000000 | 0.5 | JavaFoil+Calcfoil stall+Eppler ext transition
128 | 14000000 | 0.5 | XFOIL ncrit=9
129 | 16000000 | 0 | JavaFoil+Calcfoil stall+Eppler ext transition
130 | 16000000 | 0 | XFOIL ncrit=9
131 | 16000000 | 0.1 | JavaFoil+Calcfoil stall+Eppler ext transition
132 | 16000000 | 0.1 | XFOIL ncrit=9
133 | 16000000 | 0.25 | JavaFoil+Calcfoil stall+Eppler ext transition
134 | 16000000 | 0.25 | XFOIL ncrit=9
135 | 16000000 | 0.5 | JavaFoil+Calcfoil stall+Eppler ext transition
136 | 16000000 | 0.5 | XFOIL ncrit=9
137 | 18000000 | 0 | JavaFoil+Calcfoil stall+Eppler ext transition
138 | 18000000 | 0 | XFOIL ncrit=9
139 | 18000000 | 0.1 | JavaFoil+Calcfoil stall+Eppler ext transition
140 | 18000000 | 0.1 | XFOIL ncrit=9
141 | 18000000 | 0.25 | JavaFoil+Calcfoil stall+Eppler ext transition
142 | 18000000 | 0.25 | XFOIL ncrit=9
143 | 18000000 | 0.5 | JavaFoil+Calcfoil stall+Eppler ext transition
144 | 18000000 | 0.5 | XFOIL ncrit=9
145 | 20000000 | 0 | JavaFoil+Calcfoil stall+Eppler ext transition
146 | 20000000 | 0 | XFOIL ncrit=9
147 | 20000000 | 0.1 | JavaFoil+Calcfoil stall+Eppler ext transition
148 | 20000000 | 0.1 | XFOIL ncrit=9
149 | 20000000 | 0.25 | JavaFoil+Calcfoil stall+Eppler ext transition
150 | 20000000 | 0.25 | XFOIL ncrit=9
151 | 20000000 | 0.5 | JavaFoil+Calcfoil stall+Eppler ext transition
152 | 20000000 | 0.5 | XFOIL ncrit=9

## 1. Re 50k Mach 0.00 (1)
BIGFOIL.COM POLAR EXPORT
m1
NACA M1 |  |  |  | Cl Max: | 0.69 | at alpha= | 10 | deg
JavaFoil+Calcfoil stall+Eppler ext transition |  |  |  | L/D Max: | 9.529 | at alpha= | 6 | deg
Re: | 50000 |  |  | Cd Min: | 0.01461 | at alpha= | 0 | deg
Mach: | 0 |  |  | Cl=0 at alpha= | 0 | deg
|  |  |  | @ Cl=0.1, Cd= | 0.015251
|  |  |  | @ Cl=0.4, Cd= | 0.04558
|  |  |  | @ Cl=0.6, Cd= | 0.26114
alpha (deg) | Cl | Cd | Cm | Cl/Cd
-15 | -0.528 | 0.26114 | 0.009 | -2.021
-14.5 | -0.553 | 0.23145 | 0.009 | -2.389
-14 | -0.578 | 0.21488 | 0.009 | -2.688
-13.5 | -0.601 | 0.19608 | 0.009 | -3.066
-13 | -0.623 | 0.17516 | 0.008 | -3.559
-12.5 | -0.643 | 0.16292 | 0.008 | -3.949
-12 | -0.66 | 0.14706 | 0.008 | -4.491
-11.5 | -0.674 | 0.13548 | 0.008 | -4.976
-11 | -0.684 | 0.123 | 0.008 | -5.56
-10.5 | -0.689 | 0.11172 | 0.008 | -6.169
-10 | -0.69 | 0.10201 | 0.007 | -6.76
-9.5 | -0.685 | 0.09379 | 0.007 | -7.302
-9 | -0.675 | 0.08517 | 0.007 | -7.924
-8.5 | -0.66 | 0.07903 | 0.007 | -8.346
-8 | -0.639 | 0.0733 | 0.007 | -8.719
-7.5 | -0.614 | 0.06733 | 0.006 | -9.119
-7 | -0.585 | 0.06255 | 0.006 | -9.349
-6.5 | -0.55 | 0.05793 | 0.005 | -9.497
-6 | -0.512 | 0.05369 | 0.005 | -9.529
-5.5 | -0.472 | 0.05064 | 0.005 | -9.322
-5 | -0.432 | 0.0475 | 0.004 | -9.088
-4.5 | -0.39 | 0.04498 | 0.004 | -8.681
-4 | -0.349 | 0.04269 | 0.003 | -8.166
-3.5 | -0.306 | 0.04096 | 0.003 | -7.475
-3 | -0.263 | 0.03918 | 0.003 | -6.72
-2.5 | -0.22 | 0.03796 | 0.002 | -5.795
-2 | -0.176 | 0.03594 | 0.002 | -4.908
-1.5 | -0.133 | 0.03512 | 0.001 | -3.775
-1 | -0.109 | 0.0153 | 0.002 | -7.125
-0.5 | -0.055 | 0.01525 | 0.001 | -3.577
0 | 0 | 0.01461 | 0 | 0
0.5 | 0.055 | 0.01521 | -0.001 | 3.616
1 | 0.11 | 0.01526 | -0.002 | 7.204
1.5 | 0.133 | 0.03512 | -0.001 | 3.775
2 | 0.176 | 0.03594 | -0.002 | 4.908
2.5 | 0.22 | 0.03796 | -0.002 | 5.795
3 | 0.263 | 0.03918 | -0.003 | 6.72
3.5 | 0.306 | 0.04096 | -0.003 | 7.475
4 | 0.349 | 0.04269 | -0.003 | 8.166
4.5 | 0.39 | 0.04498 | -0.004 | 8.681
5 | 0.432 | 0.0475 | -0.004 | 9.088
5.5 | 0.472 | 0.05064 | -0.005 | 9.322
6 | 0.512 | 0.05369 | -0.005 | 9.529
6.5 | 0.55 | 0.05793 | -0.005 | 9.497
7 | 0.585 | 0.06255 | -0.006 | 9.349
7.5 | 0.614 | 0.06733 | -0.006 | 9.119
8 | 0.639 | 0.0733 | -0.007 | 8.719
8.5 | 0.66 | 0.07903 | -0.007 | 8.346
9 | 0.675 | 0.08517 | -0.007 | 7.924
9.5 | 0.685 | 0.09379 | -0.007 | 7.302
10 | 0.69 | 0.10201 | -0.007 | 6.76
10.5 | 0.689 | 0.11172 | -0.008 | 6.169
11 | 0.684 | 0.123 | -0.008 | 5.56
11.5 | 0.674 | 0.13548 | -0.008 | 4.976
12 | 0.66 | 0.14706 | -0.008 | 4.491
12.5 | 0.643 | 0.16292 | -0.008 | 3.949
13 | 0.623 | 0.17516 | -0.008 | 3.559
13.5 | 0.601 | 0.19608 | -0.008 | 3.066
14 | 0.578 | 0.21488 | -0.009 | 2.688
14.5 | 0.553 | 0.23145 | -0.009 | 2.389
15 | 0.528 | 0.26114 | -0.009 | 2.021

## 2. Re 50k Mach 0.00 (2)
BIGFOIL.COM POLAR EXPORT
m1
NACA M1 |  |  |  | Cl Max: | 0.9472 | at alpha= | 20 | deg
XFOIL ncrit=9 |  |  |  | L/D Max: | 18.0019 | at alpha= | 3.5 | deg
Re: | 50000 |  |  | Cd Min: | 0.27937 | at alpha= | 20 | deg
Mach: | 0 |  |  | Cl=0 at alpha= | 0 | deg
|  |  |  | @ Cl=0.1, Cd= | 0.014828
|  |  |  | @ Cl=0.4, Cd= | 0.022263
|  |  |  | @ Cl=0.6, Cd= | 0.04058
alpha (deg) | Cl | Cd | Cm | Cl/Cd
-20 | -0.9465 | 0.27858 | 0.0974 | -3.3976
-19.5 | -0.9256 | 0.26534 | 0.0951 | -3.4884
-19 | -0.9067 | 0.25671 | 0.0924 | -3.532
-18.5 | -0.8905 | 0.25065 | 0.088 | -3.5528
-18 | -0.8808 | 0.24924 | 0.0813 | -3.5339
-17.5 | -0.8614 | 0.23854 | 0.0786 | -3.6111
-17 | -0.8425 | 0.23025 | 0.0761 | -3.6591
-16.5 | -0.8347 | 0.22778 | 0.07 | -3.6645
-16 | -0.8135 | 0.21688 | 0.0683 | -3.7509
-15.5 | -0.8014 | 0.21134 | 0.0642 | -3.792
-15 | -0.7903 | 0.20451 | 0.0601 | -3.8644
-14.5 | -0.7734 | 0.19659 | 0.0579 | -3.9341
-14 | -0.7668 | 0.19048 | 0.0536 | -4.0256
-13.5 | -0.7528 | 0.18303 | 0.0513 | -4.113
-13 | -0.7387 | 0.17457 | 0.0492 | -4.2315
-12.5 | -0.7496 | 0.17164 | 0.0432 | -4.3673
-12 | -0.7368 | 0.16303 | 0.0418 | -4.5194
-11.5 | -0.7275 | 0.15498 | 0.0401 | -4.6942
-11 | -0.7195 | 0.14701 | 0.0384 | -4.8942
-10.5 | -0.7169 | 0.13964 | 0.0363 | -5.1339
-10 | -0.7033 | 0.13051 | 0.036 | -5.3889
-9.5 | -0.6921 | 0.12267 | 0.0359 | -5.642
-9 | -0.6863 | 0.1153 | 0.0358 | -5.9523
-8.5 | -0.6919 | 0.10898 | 0.0352 | -6.3489
-8 | -0.67 | 0.10051 | 0.0377 | -6.666
-7.5 | -0.6612 | 0.09335 | 0.0396 | -7.083
-7 | -0.6495 | 0.08657 | 0.0431 | -7.5026
-6 | -0.6477 | 0.0505 | -0.0088 | -12.8257
-5.5 | -0.6035 | 0.04108 | -0.0094 | -14.6908
-5 | -0.5527 | 0.03382 | -0.0086 | -16.3424
-4.5 | -0.4988 | 0.02897 | -0.0073 | -17.2178
-4 | -0.4423 | 0.02474 | -0.0059 | -17.8779
-3.5 | -0.3865 | 0.02147 | -0.0045 | -18.0019
-3 | -0.252 | 0.01663 | -0.0102 | -15.1533
-2.5 | -0.2115 | 0.01584 | -0.0091 | -13.3523
-2 | -0.1698 | 0.01532 | -0.0077 | -11.0836
-1.5 | -0.1276 | 0.01497 | -0.006 | -8.5237
-1 | -0.085 | 0.01475 | -0.0041 | -5.7627
-0.5 | -0.0426 | 0.01462 | -0.0021 | -2.9138
0 | 0 | 0.01458 | 0 | 0
0.5 | 0.0425 | 0.01462 | 0.0021 | 2.907
1 | 0.085 | 0.01475 | 0.0041 | 5.7627
1.5 | 0.1276 | 0.01497 | 0.006 | 8.5237
2 | 0.1698 | 0.01532 | 0.0077 | 11.0836
2.5 | 0.2115 | 0.01584 | 0.0091 | 13.3523
3 | 0.2521 | 0.01663 | 0.0102 | 15.1594
3.5 | 0.3865 | 0.02147 | 0.0045 | 18.0019
4 | 0.4422 | 0.02474 | 0.0059 | 17.8739
4.5 | 0.4988 | 0.02897 | 0.0073 | 17.2178
5 | 0.5527 | 0.03382 | 0.0086 | 16.3424
5.5 | 0.6035 | 0.04108 | 0.0094 | 14.6908
6 | 0.6477 | 0.05051 | 0.0088 | 12.8232
7 | 0.6514 | 0.08666 | -0.0431 | 7.5167
7.5 | 0.6619 | 0.09338 | -0.0396 | 7.0882
8 | 0.6707 | 0.10053 | -0.0378 | 6.6716
8.5 | 0.6918 | 0.10896 | -0.0354 | 6.3491
9 | 0.6867 | 0.11531 | -0.036 | 5.9553
9.5 | 0.6925 | 0.12268 | -0.0361 | 5.6448
10 | 0.7061 | 0.13077 | -0.0359 | 5.3996
10.5 | 0.7171 | 0.13963 | -0.0365 | 5.1357
11 | 0.7199 | 0.14701 | -0.0387 | 4.8969
11.5 | 0.7278 | 0.15497 | -0.0404 | 4.6964
12 | 0.7373 | 0.16305 | -0.0421 | 4.5219
12.5 | 0.7502 | 0.17167 | -0.0435 | 4.37
13 | 0.7398 | 0.1747 | -0.0494 | 4.2347
13.5 | 0.7535 | 0.1831 | -0.0516 | 4.1152
14 | 0.7684 | 0.19087 | -0.0537 | 4.0258
14.5 | 0.7742 | 0.19675 | -0.0581 | 3.9349
15 | 0.7916 | 0.20487 | -0.0602 | 3.8639
15.5 | 0.8022 | 0.21155 | -0.0644 | 3.792
16 | 0.8145 | 0.21723 | -0.0685 | 3.7495
16.5 | 0.8353 | 0.22803 | -0.0703 | 3.6631
17 | 0.8434 | 0.23067 | -0.0764 | 3.6563
17.5 | 0.8624 | 0.23913 | -0.0788 | 3.6064
18 | 0.8814 | 0.2497 | -0.0816 | 3.5298
18.5 | 0.8914 | 0.25126 | -0.0882 | 3.5477
19 | 0.9075 | 0.25743 | -0.0926 | 3.5252
19.5 | 0.9265 | 0.26622 | -0.0953 | 3.4802
20 | 0.9472 | 0.27937 | -0.0976 | 3.3905

## 3. Re 50k Mach 0.10 (1)
BIGFOIL.COM POLAR EXPORT
m1
NACA M1 |  |  |  | Cl Max: | 0.684 | at alpha= | 10 | deg
JavaFoil+Calcfoil stall+Eppler ext transition |  |  |  | L/D Max: | 9.519 | at alpha= | 6 | deg
Re: | 50000 |  |  | Cd Min: | 0.01465 | at alpha= | 0 | deg
Mach: | 0.1 |  |  | Cl=0 at alpha= | 0 | deg
|  |  |  | @ Cl=0.1, Cd= | 0.015269
|  |  |  | @ Cl=0.4, Cd= | 0.045588
|  |  |  | @ Cl=0.6, Cd= | 0.2819
alpha (deg) | Cl | Cd | Cm | Cl/Cd
-15 | -0.487 | 0.2819 | 0.009 | -1.728
-14.5 | -0.516 | 0.25355 | 0.009 | -2.034
-14 | -0.544 | 0.22855 | 0.009 | -2.38
-13.5 | -0.571 | 0.20661 | 0.008 | -2.765
-13 | -0.597 | 0.18367 | 0.008 | -3.251
-12.5 | -0.621 | 0.17033 | 0.008 | -3.645
-12 | -0.642 | 0.15324 | 0.008 | -4.188
-11.5 | -0.659 | 0.13901 | 0.008 | -4.741
-11 | -0.672 | 0.12593 | 0.008 | -5.338
-10.5 | -0.681 | 0.11443 | 0.008 | -5.947
-10 | -0.684 | 0.10409 | 0.007 | -6.567
-9.5 | -0.681 | 0.09464 | 0.007 | -7.198
-9 | -0.673 | 0.08483 | 0.007 | -7.935
-8.5 | -0.659 | 0.07823 | 0.007 | -8.426
-8 | -0.64 | 0.07449 | 0.007 | -8.591
-7.5 | -0.615 | 0.06812 | 0.006 | -9.036
-7 | -0.587 | 0.06271 | 0.006 | -9.357
-6.5 | -0.552 | 0.05835 | 0.005 | -9.464
-6 | -0.514 | 0.05397 | 0.005 | -9.519
-5.5 | -0.474 | 0.05087 | 0.005 | -9.321
-5 | -0.434 | 0.04766 | 0.004 | -9.099
-4.5 | -0.392 | 0.0451 | 0.004 | -8.698
-4 | -0.35 | 0.04276 | 0.003 | -8.191
-3.5 | -0.308 | 0.04101 | 0.003 | -7.501
-3 | -0.265 | 0.03921 | 0.003 | -6.747
-2.5 | -0.221 | 0.03801 | 0.002 | -5.816
-2 | -0.177 | 0.03592 | 0.002 | -4.935
-1.5 | -0.133 | 0.03512 | 0.001 | -3.793
-1 | -0.11 | 0.01534 | 0.002 | -7.144
-0.5 | -0.055 | 0.01518 | 0.001 | -3.613
0 | 0 | 0.01465 | 0 | 0
0.5 | 0.055 | 0.01513 | -0.001 | 3.653
1 | 0.11 | 0.0153 | -0.002 | 7.223
1.5 | 0.133 | 0.03512 | -0.001 | 3.793
2 | 0.177 | 0.03592 | -0.002 | 4.935
2.5 | 0.221 | 0.03801 | -0.002 | 5.816
3 | 0.265 | 0.03921 | -0.003 | 6.747
3.5 | 0.308 | 0.04101 | -0.003 | 7.501
4 | 0.35 | 0.04276 | -0.003 | 8.191
4.5 | 0.392 | 0.0451 | -0.004 | 8.698
5 | 0.434 | 0.04766 | -0.004 | 9.099
5.5 | 0.474 | 0.05087 | -0.005 | 9.321
6 | 0.514 | 0.05397 | -0.005 | 9.519
6.5 | 0.552 | 0.05835 | -0.005 | 9.464
7 | 0.587 | 0.06271 | -0.006 | 9.357
7.5 | 0.615 | 0.06812 | -0.006 | 9.036
8 | 0.64 | 0.07449 | -0.007 | 8.591
8.5 | 0.659 | 0.07823 | -0.007 | 8.426
9 | 0.673 | 0.08483 | -0.007 | 7.935
9.5 | 0.681 | 0.09464 | -0.007 | 7.198
10 | 0.684 | 0.10409 | -0.007 | 6.567
10.5 | 0.681 | 0.11443 | -0.007 | 5.947
11 | 0.672 | 0.12593 | -0.008 | 5.338
11.5 | 0.659 | 0.13901 | -0.008 | 4.741
12 | 0.642 | 0.15324 | -0.008 | 4.188
12.5 | 0.621 | 0.17033 | -0.008 | 3.645
13 | 0.597 | 0.18367 | -0.008 | 3.251
13.5 | 0.571 | 0.20661 | -0.008 | 2.765
14 | 0.544 | 0.22855 | -0.009 | 2.38
14.5 | 0.516 | 0.25355 | -0.009 | 2.034
15 | 0.487 | 0.2819 | -0.009 | 1.728

## 4. Re 50k Mach 0.10 (2)
BIGFOIL.COM POLAR EXPORT
m1
NACA M1 |  |  |  | Cl Max: | 0.9517 | at alpha= | 20 | deg
XFOIL ncrit=9 |  |  |  | L/D Max: | 17.9797 | at alpha= | 3.5 | deg
Re: | 50000 |  |  | Cd Min: | 0.28169 | at alpha= | 20 | deg
Mach: | 0.1 |  |  | Cl=0 at alpha= | 0 | deg
|  |  |  | @ Cl=0.1, Cd= | 0.01485
|  |  |  | @ Cl=0.4, Cd= | 0.022284
|  |  |  | @ Cl=0.6, Cd= | 0.040693
alpha (deg) | Cl | Cd | Cm | Cl/Cd
-20 | -0.951 | 0.2809 | 0.0976 | -3.3855
-19.5 | -0.9279 | 0.26538 | 0.0962 | -3.4965
-19 | -0.9096 | 0.25749 | 0.093 | -3.5326
-18.5 | -0.8936 | 0.25165 | 0.0884 | -3.551
-18 | -0.8848 | 0.25113 | 0.0814 | -3.5233
-17.5 | -0.8627 | 0.23852 | 0.0796 | -3.6169
-17 | -0.8449 | 0.23097 | 0.0766 | -3.6581
-16.5 | -0.8385 | 0.22946 | 0.07 | -3.6542
-16 | -0.8149 | 0.21734 | 0.0689 | -3.7494
-15.5 | -0.8046 | 0.2126 | 0.0641 | -3.7846
-15 | -0.7891 | 0.20414 | 0.0611 | -3.8655
-14.5 | -0.7758 | 0.19754 | 0.0579 | -3.9273
-14 | -0.7639 | 0.18995 | 0.0547 | -4.0216
-13.5 | -0.756 | 0.18417 | 0.0512 | -4.1049
-13 | -0.7387 | 0.17498 | 0.0496 | -4.2216
-12.5 | -0.7337 | 0.1683 | 0.0462 | -4.3595
-12 | -0.7407 | 0.1642 | 0.0415 | -4.511
-11.5 | -0.7314 | 0.15612 | 0.0397 | -4.6849
-11 | -0.7237 | 0.14813 | 0.038 | -4.8856
-10.5 | -0.7212 | 0.14073 | 0.0358 | -5.1247
-10 | -0.6959 | 0.13036 | 0.0372 | -5.3383
-9.5 | -0.6952 | 0.1235 | 0.0357 | -5.6291
-9 | -0.6894 | 0.1161 | 0.0356 | -5.938
-8.5 | -0.6964 | 0.10985 | 0.0349 | -6.3396
-8 | -0.6697 | 0.10101 | 0.0379 | -6.63
-7.5 | -0.6589 | 0.0937 | 0.0398 | -7.032
-7 | -0.6435 | 0.08675 | 0.0436 | -7.4179
-6 | -0.6497 | 0.05112 | -0.0087 | -12.7093
-5.5 | -0.6062 | 0.0416 | -0.0095 | -14.5721
-5 | -0.5559 | 0.03423 | -0.0088 | -16.2401
-4.5 | -0.5019 | 0.02924 | -0.0075 | -17.1648
-4 | -0.4452 | 0.02494 | -0.0061 | -17.8508
-3.5 | -0.3889 | 0.02164 | -0.0046 | -17.9713
-3 | -0.2525 | 0.0167 | -0.0103 | -15.1198
-2.5 | -0.212 | 0.01589 | -0.0093 | -13.3417
-2 | -0.1702 | 0.01535 | -0.0078 | -11.0879
-1.5 | -0.1279 | 0.015 | -0.0061 | -8.5267
-1 | -0.0852 | 0.01477 | -0.0042 | -5.7684
-0.5 | -0.0426 | 0.01464 | -0.0021 | -2.9098
0 | 0 | 0.0146 | 0 | 0
0.5 | 0.0426 | 0.01464 | 0.0021 | 2.9098
1 | 0.0852 | 0.01477 | 0.0042 | 5.7684
1.5 | 0.1279 | 0.015 | 0.0061 | 8.5267
2 | 0.1702 | 0.01535 | 0.0078 | 11.0879
2.5 | 0.212 | 0.01589 | 0.0093 | 13.3417
3 | 0.2526 | 0.0167 | 0.0103 | 15.1257
3.5 | 0.3889 | 0.02163 | 0.0047 | 17.9797
4 | 0.4451 | 0.02494 | 0.0061 | 17.8468
4.5 | 0.5019 | 0.02924 | 0.0075 | 17.1648
5 | 0.5558 | 0.03423 | 0.0088 | 16.2372
5.5 | 0.6062 | 0.0416 | 0.0095 | 14.5721
6 | 0.6497 | 0.05112 | 0.0087 | 12.7093
7 | 0.6441 | 0.08676 | -0.0436 | 7.4239
7.5 | 0.6595 | 0.09371 | -0.0399 | 7.0377
8 | 0.6701 | 0.10101 | -0.038 | 6.634
8.5 | 0.6964 | 0.10983 | -0.0351 | 6.3407
9 | 0.6897 | 0.11609 | -0.0358 | 5.9411
9.5 | 0.6954 | 0.12349 | -0.0359 | 5.6312
10 | 0.6971 | 0.13043 | -0.0373 | 5.3446
10.5 | 0.7214 | 0.14071 | -0.0361 | 5.1269
11 | 0.7241 | 0.14813 | -0.0383 | 4.8883
11.5 | 0.7318 | 0.15611 | -0.04 | 4.6877
12 | 0.7411 | 0.16422 | -0.0417 | 4.5128
12.5 | 0.7355 | 0.16855 | -0.0463 | 4.3637
13 | 0.7397 | 0.1751 | -0.0498 | 4.2244
13.5 | 0.7566 | 0.18423 | -0.0514 | 4.1068
14 | 0.7651 | 0.19019 | -0.0548 | 4.0228
14.5 | 0.7765 | 0.19768 | -0.0582 | 3.9281
15 | 0.7901 | 0.20442 | -0.0613 | 3.8651
15.5 | 0.8053 | 0.21278 | -0.0644 | 3.7847
16 | 0.8158 | 0.21767 | -0.0691 | 3.7479
16.5 | 0.8391 | 0.22971 | -0.0702 | 3.6529
17 | 0.8457 | 0.23138 | -0.0768 | 3.655
17.5 | 0.8636 | 0.23907 | -0.0798 | 3.6123
18 | 0.8855 | 0.25159 | -0.0817 | 3.5196
19 | 0.9104 | 0.25822 | -0.0933 | 3.5257
19.5 | 0.9288 | 0.26623 | -0.0964 | 3.4887
20 | 0.9517 | 0.28169 | -0.0979 | 3.3785

## 5. Re 50k Mach 0.25 (1)
BIGFOIL.COM POLAR EXPORT
m1
NACA M1 |  |  |  | Cl Max: | 0.654 | at alpha= | 9 | deg
JavaFoil+Calcfoil stall+Eppler ext transition |  |  |  | L/D Max: | 9.552 | at alpha= | 6 | deg
Re: | 50000 |  |  | Cd Min: | 0.01492 | at alpha= | 0.5 | deg
Mach: | 0.25 |  |  | Cl=0 at alpha= | 0 | deg
|  |  |  | @ Cl=0.1, Cd= | 0.015003
|  |  |  | @ Cl=0.4, Cd= | 0.60277
|  |  |  | @ Cl=0.6, Cd= | 0.60277
alpha (deg) | Cl | Cd | Cm | Cl/Cd
-14 | -0.209 | 0.60385 | 0.009 | -0.346
-13.5 | -0.287 | 0.43592 | 0.009 | -0.657
-13 | -0.355 | 0.33101 | 0.008 | -1.071
-12.5 | -0.417 | 0.25885 | 0.008 | -1.612
-12 | -0.474 | 0.21479 | 0.008 | -2.208
-11.5 | -0.525 | 0.18292 | 0.007 | -2.872
-11 | -0.569 | 0.15655 | 0.007 | -3.634
-10.5 | -0.604 | 0.13535 | 0.007 | -4.463
-10 | -0.63 | 0.11961 | 0.007 | -5.269
-9.5 | -0.647 | 0.10574 | 0.007 | -6.116
-9 | -0.654 | 0.09484 | 0.007 | -6.893
-8.5 | -0.651 | 0.08584 | 0.007 | -7.589
-8 | -0.64 | 0.07639 | 0.007 | -8.382
-7.5 | -0.622 | 0.07116 | 0.006 | -8.736
-7 | -0.596 | 0.06506 | 0.006 | -9.166
-6.5 | -0.563 | 0.05969 | 0.006 | -9.435
-6 | -0.525 | 0.05494 | 0.005 | -9.552
-5.5 | -0.485 | 0.05178 | 0.005 | -9.367
-5 | -0.444 | 0.04856 | 0.004 | -9.144
-4.5 | -0.402 | 0.04549 | 0.004 | -8.84
-4 | -0.359 | 0.04308 | 0.004 | -8.341
-3.5 | -0.316 | 0.04124 | 0.003 | -7.655
-3 | -0.272 | 0.03938 | 0.003 | -6.898
-2.5 | -0.227 | 0.0381 | 0.002 | -5.958
-2 | -0.182 | 0.03593 | 0.002 | -5.068
-1.5 | -0.137 | 0.03504 | 0.001 | -3.906
-1 | -0.113 | 0.01507 | 0.002 | -7.468
-0.5 | -0.056 | 0.01496 | 0.001 | -3.766
0 | 0 | 0.01682 | 0 | 0
0.5 | 0.057 | 0.01492 | -0.001 | 3.809
1 | 0.114 | 0.01503 | -0.002 | 7.553
1.5 | 0.137 | 0.03504 | -0.001 | 3.906
2 | 0.182 | 0.03593 | -0.002 | 5.068
2.5 | 0.227 | 0.0381 | -0.002 | 5.958
3 | 0.272 | 0.03938 | -0.003 | 6.898
3.5 | 0.316 | 0.04124 | -0.003 | 7.655
4 | 0.359 | 0.04308 | -0.004 | 8.341
4.5 | 0.402 | 0.04549 | -0.004 | 8.84
5 | 0.444 | 0.04856 | -0.004 | 9.144
5.5 | 0.485 | 0.05178 | -0.005 | 9.367
6 | 0.525 | 0.05494 | -0.005 | 9.552
6.5 | 0.563 | 0.05969 | -0.006 | 9.435
7 | 0.596 | 0.06506 | -0.006 | 9.166
7.5 | 0.622 | 0.07116 | -0.006 | 8.736
8 | 0.64 | 0.07639 | -0.007 | 8.382
8.5 | 0.651 | 0.08584 | -0.007 | 7.589
9 | 0.654 | 0.09484 | -0.007 | 6.893
9.5 | 0.647 | 0.10574 | -0.007 | 6.116
10 | 0.63 | 0.11961 | -0.007 | 5.269
10.5 | 0.604 | 0.13535 | -0.007 | 4.463
11 | 0.569 | 0.15655 | -0.007 | 3.634
11.5 | 0.525 | 0.18292 | -0.007 | 2.872
12 | 0.474 | 0.21479 | -0.007 | 2.208
12.5 | 0.417 | 0.25885 | -0.008 | 1.612
13 | 0.355 | 0.33101 | -0.008 | 1.071
13.5 | 0.287 | 0.43592 | -0.009 | 0.657
14 | 0.209 | 0.60277 | -0.009 | 0.346

## 6. Re 50k Mach 0.25 (2)
BIGFOIL.COM POLAR EXPORT
m1
NACA M1 |  |  |  | Cl Max: | 0.9659 | at alpha= | 20 | deg
XFOIL ncrit=9 |  |  |  | L/D Max: | 17.828 | at alpha= | 3.5 | deg
Re: | 50000 |  |  | Cd Min: | 0.28032 | at alpha= | 20 | deg
Mach: | 0.25 |  |  | Cl=0 at alpha= | 0 | deg
|  |  |  | @ Cl=0.1, Cd= | 0.01497
|  |  |  | @ Cl=0.4, Cd= | 0.022478
|  |  |  | @ Cl=0.6, Cd= | 0.041138
alpha (deg) | Cl | Cd | Cm | Cl/Cd
-20 | -0.9651 | 0.27932 | 0.1034 | -3.4552
-19.5 | -0.9444 | 0.26898 | 0.1008 | -3.511
-19 | -0.9267 | 0.2624 | 0.0964 | -3.5316
-18.5 | -0.9131 | 0.25953 | 0.09 | -3.5183
-18 | -0.8985 | 0.25357 | 0.0848 | -3.5434
-17.5 | -0.8747 | 0.24144 | 0.0834 | -3.6228
-17 | -0.8605 | 0.23658 | 0.0782 | -3.6372
-16.5 | -0.8449 | 0.2291 | 0.074 | -3.6879
-16 | -0.8259 | 0.22095 | 0.0712 | -3.7379
-15.5 | -0.8262 | 0.22141 | 0.0639 | -3.7315
-15 | -0.7947 | 0.20638 | 0.064 | -3.8507
-14.5 | -0.7959 | 0.20515 | 0.0575 | -3.8796
-14 | -0.7669 | 0.19207 | 0.0571 | -3.9928
-13.5 | -0.7662 | 0.18786 | 0.0518 | -4.0786
-13 | -0.7502 | 0.17956 | 0.0498 | -4.178
-12.5 | -0.7347 | 0.17094 | 0.048 | -4.298
-12 | -0.7227 | 0.163 | 0.046 | -4.4337
-11.5 | -0.7126 | 0.15522 | 0.0439 | -4.5909
-11 | -0.7044 | 0.14762 | 0.0419 | -4.7717
-10.5 | -0.6986 | 0.14027 | 0.04 | -4.9804
-10 | -0.7029 | 0.13404 | 0.0373 | -5.244
-9.5 | -0.6846 | 0.12505 | 0.038 | -5.4746
-9 | -0.6796 | 0.11785 | 0.0378 | -5.7667
-8.5 | -0.681 | 0.11124 | 0.0375 | -6.1219
-8 | -0.664 | 0.10279 | 0.039 | -6.4598
-7.5 | -0.6597 | 0.09593 | 0.0405 | -6.8769
-7 | -0.6353 | 0.08835 | 0.0447 | -7.1907
-6 | -0.6589 | 0.05432 | -0.0082 | -12.13
-5.5 | -0.6198 | 0.04444 | -0.0098 | -13.9469
-5 | -0.5724 | 0.03652 | -0.0095 | -15.6736
-4.5 | -0.5186 | 0.03075 | -0.0084 | -16.865
-4 | -0.4609 | 0.02608 | -0.0069 | -17.6725
-3.5 | -0.4023 | 0.02256 | -0.0053 | -17.8324
-3 | -0.2553 | 0.0171 | -0.0109 | -14.9298
-2.5 | -0.2146 | 0.01616 | -0.0099 | -13.2797
-2 | -0.1724 | 0.01554 | -0.0084 | -11.094
-1.5 | -0.1295 | 0.01514 | -0.0066 | -8.5535
-1 | -0.0862 | 0.01489 | -0.0045 | -5.7891
-0.5 | -0.0431 | 0.01475 | -0.0023 | -2.922
0 | 0 | 0.0147 | 0 | 0
0.5 | 0.0431 | 0.01475 | 0.0023 | 2.922
1 | 0.0862 | 0.01489 | 0.0045 | 5.7891
1.5 | 0.1295 | 0.01514 | 0.0066 | 8.5535
2 | 0.1724 | 0.01554 | 0.0084 | 11.094
2.5 | 0.2147 | 0.01615 | 0.0099 | 13.2941
3 | 0.2554 | 0.01709 | 0.0109 | 14.9444
3.5 | 0.4022 | 0.02256 | 0.0053 | 17.828
4 | 0.4608 | 0.02608 | 0.007 | 17.6687
4.5 | 0.5185 | 0.03074 | 0.0084 | 16.8673
5 | 0.5724 | 0.03652 | 0.0095 | 15.6736
5.5 | 0.6198 | 0.04445 | 0.0098 | 13.9438
6 | 0.6589 | 0.05432 | 0.0082 | 12.13
7 | 0.6362 | 0.08839 | -0.0448 | 7.1976
7.5 | 0.661 | 0.09602 | -0.0406 | 6.884
8 | 0.6651 | 0.10285 | -0.039 | 6.4667
8.5 | 0.6808 | 0.11119 | -0.0377 | 6.1229
9 | 0.6799 | 0.11784 | -0.038 | 5.7697
9.5 | 0.6852 | 0.12506 | -0.0381 | 5.479
10 | 0.7031 | 0.13402 | -0.0375 | 5.2462
10.5 | 0.6992 | 0.14029 | -0.0402 | 4.984
11 | 0.7052 | 0.14767 | -0.0421 | 4.7755
11.5 | 0.7134 | 0.15528 | -0.0441 | 4.5943
12 | 0.7234 | 0.16305 | -0.0462 | 4.4367
12.5 | 0.7354 | 0.17099 | -0.0483 | 4.3008
13 | 0.7509 | 0.17964 | -0.05 | 4.18
13.5 | 0.7779 | 0.19167 | -0.0503 | 4.0585
14 | 0.7677 | 0.19223 | -0.0574 | 3.9937
14.5 | 0.7964 | 0.20524 | -0.0577 | 3.8803
15 | 0.7955 | 0.2066 | -0.0642 | 3.8504
15.5 | 0.8267 | 0.22155 | -0.0641 | 3.7314
16 | 0.8267 | 0.22125 | -0.0714 | 3.7365
16.5 | 0.8459 | 0.22958 | -0.0741 | 3.6846
17 | 0.8612 | 0.23691 | -0.0784 | 3.6351
17.5 | 0.8755 | 0.24194 | -0.0836 | 3.6187
18 | 0.8996 | 0.25441 | -0.0849 | 3.536
18.5 | 0.9137 | 0.26006 | -0.0902 | 3.5134
19 | 0.9275 | 0.26312 | -0.0966 | 3.525
19.5 | 0.9452 | 0.26981 | -0.1011 | 3.5032
20 | 0.9659 | 0.28032 | -0.1036 | 3.4457

## 7. Re 50k Mach 0.50 (1)
BIGFOIL.COM POLAR EXPORT
m1
NACA M1 |  |  |  | Cl Max: | 0.987 | at alpha= | 20 | deg
JavaFoil+Calcfoil stall+Eppler ext transition |  |  |  | L/D Max: | 9.295 | at alpha= | 5 | deg
Re: | 50000 |  |  | Cd Min: | 0.01646 | at alpha= | 0.5 | deg
Mach: | 0.5 |  |  | Cl=0 at alpha= | 0 | deg
|  |  |  | @ Cl=0.1, Cd= | 0.033689
|  |  |  | @ Cl=0.4, Cd= | 0.045059
|  |  |  | @ Cl=0.6, Cd= | 0.24377
alpha (deg) | Cl | Cd | Cm | Cl/Cd
-20 | -0.987 | 0.38271 | 0.023 | -2.58
-19.5 | -0.964 | 0.41551 | 0.022 | -2.32
-19 | -0.941 | 0.39038 | 0.022 | -2.41
-18.5 | -0.918 | 0.41122 | 0.021 | -2.231
-18 | -0.894 | 0.389 | 0.021 | -2.299
-17.5 | -0.867 | 0.31416 | 0.019 | -2.76
-17 | -0.843 | 0.31214 | 0.018 | -2.702
-16.5 | -0.82 | 0.30805 | 0.018 | -2.66
-16 | -0.796 | 0.29812 | 0.017 | -2.669
-15.5 | -0.772 | 0.29297 | 0.017 | -2.635
-15 | -0.748 | 0.27377 | 0.016 | -2.732
-14.5 | -0.724 | 0.27721 | 0.016 | -2.612
-14 | -0.699 | 0.31198 | 0.015 | -2.242
-13.5 | -0.676 | 0.26204 | 0.015 | -2.579
-13 | -0.652 | 0.26051 | 0.014 | -2.501
-12.5 | -0.625 | 0.25248 | 0.012 | -2.476
-12 | -0.6 | 0.24967 | 0.011 | -2.405
-11.5 | -0.576 | 0.24401 | 0.011 | -2.361
-11 | -0.552 | 0.23899 | 0.01 | -2.308
-10.5 | -0.527 | 0.2352 | 0.01 | -2.241
-10 | -0.502 | 0.24636 | 0.009 | -2.039
-9.5 | -0.478 | 0.24332 | 0.009 | -1.963
-9 | -0.453 | 0.24099 | 0.009 | -1.88
-8.5 | -0.428 | 0.22332 | 0.008 | -1.917
-8 | -0.403 | 0.22182 | 0.008 | -1.818
-7.5 | -0.378 | 0.15174 | 0.006 | -2.489
-7 | -0.561 | 0.09219 | 0.007 | -6.081
-6.5 | -0.579 | 0.07696 | 0.006 | -7.529
-6 | -0.555 | 0.06459 | 0.006 | -8.596
-5.5 | -0.522 | 0.0576 | 0.005 | -9.069
-5 | -0.484 | 0.05207 | 0.005 | -9.295
-4.5 | -0.442 | 0.04813 | 0.004 | -9.18
-4 | -0.397 | 0.04484 | 0.004 | -8.852
-3.5 | -0.35 | 0.04216 | 0.003 | -8.307
-3 | -0.302 | 0.04008 | 0.003 | -7.537
-2.5 | -0.253 | 0.03863 | 0.003 | -6.548
-2 | -0.203 | 0.03627 | 0.002 | -5.599
-1.5 | -0.153 | 0.03531 | 0.002 | -4.327
-1 | -0.102 | 0.03462 | 0.001 | -2.949
-0.5 | -0.063 | 0.01651 | 0.001 | -3.813
0 | 0 | 0.017 | 0 | 0
0.5 | 0.063 | 0.01646 | -0.001 | 3.858
1 | 0.102 | 0.03462 | -0.001 | 2.949
1.5 | 0.153 | 0.03531 | -0.002 | 4.327
2 | 0.203 | 0.03627 | -0.002 | 5.599
2.5 | 0.253 | 0.03863 | -0.003 | 6.548
3 | 0.302 | 0.04008 | -0.003 | 7.537
3.5 | 0.35 | 0.04216 | -0.003 | 8.307
4 | 0.397 | 0.04484 | -0.004 | 8.852
4.5 | 0.442 | 0.04813 | -0.004 | 9.18
5 | 0.484 | 0.05207 | -0.005 | 9.295
5.5 | 0.522 | 0.0576 | -0.005 | 9.069
6 | 0.555 | 0.06459 | -0.006 | 8.596
6.5 | 0.579 | 0.07696 | -0.006 | 7.529
7 | 0.561 | 0.09778 | -0.007 | 5.734
7.5 | 0.377 | 0.16983 | -0.006 | 2.223
8 | 0.403 | 0.2204 | -0.008 | 1.83
8.5 | 0.428 | 0.22332 | -0.008 | 1.917
9 | 0.453 | 0.24099 | -0.008 | 1.88
9.5 | 0.478 | 0.24332 | -0.009 | 1.963
10 | 0.502 | 0.24557 | -0.009 | 2.046
10.5 | 0.527 | 0.24745 | -0.01 | 2.13
11 | 0.552 | 0.25045 | -0.01 | 2.202
11.5 | 0.576 | 0.24243 | -0.011 | 2.376
12 | 0.601 | 0.24383 | -0.011 | 2.463
12.5 | 0.625 | 0.25415 | -0.012 | 2.46
13 | 0.651 | 0.25405 | -0.014 | 2.564
13.5 | 0.676 | 0.26599 | -0.014 | 2.541
14 | 0.7 | 0.27166 | -0.015 | 2.576
14.5 | 0.724 | 0.27768 | -0.015 | 2.608
15 | 0.748 | 0.27418 | -0.016 | 2.728
15.5 | 0.772 | 0.29666 | -0.016 | 2.602
16 | 0.796 | 0.30182 | -0.017 | 2.637
16.5 | 0.82 | 0.3083 | -0.017 | 2.658
17 | 0.843 | 0.31481 | -0.018 | 2.679
17.5 | 0.867 | 0.31973 | -0.019 | 2.712
18 | 0.894 | 0.39122 | -0.021 | 2.286
18.5 | 0.918 | 0.41155 | -0.021 | 2.23
19 | 0.941 | 0.3907 | -0.022 | 2.408
19.5 | 0.965 | 0.3597 | -0.022 | 2.682
20 | 0.987 | 0.42368 | -0.023 | 2.329

## 8. Re 50k Mach 0.50 (2)
BIGFOIL.COM POLAR EXPORT
m1
NACA M1 |  |  |  | Cl Max: | 1.0588 | at alpha= | 20 | deg
XFOIL ncrit=9 |  |  |  | L/D Max: | 17.4889 | at alpha= | 3 | deg
Re: | 50000 |  |  | Cd Min: | 0.30969 | at alpha= | 20 | deg
Mach: | 0.5 |  |  | Cl=0 at alpha= | 0 | deg
|  |  |  | @ Cl=0.1, Cd= | 0.015554
|  |  |  | @ Cl=0.4, Cd= | 0.02288
|  |  |  | @ Cl=0.6, Cd= | 0.042025
alpha (deg) | Cl | Cd | Cm | Cl/Cd
-20 | -1.0582 | 0.3089 | 0.1218 | -3.4257
-19.5 | -1.0384 | 0.30239 | 0.1153 | -3.434
-19 | -1.012 | 0.28726 | 0.1125 | -3.5229
-18.5 | -0.9901 | 0.27919 | 0.1072 | -3.5463
-18 | -0.9749 | 0.27788 | 0.0992 | -3.5083
-17.5 | -0.9468 | 0.26211 | 0.0969 | -3.6122
-17 | -0.9279 | 0.25618 | 0.091 | -3.6221
-16.5 | -0.9058 | 0.24632 | 0.0866 | -3.6773
-16 | -0.8842 | 0.23787 | 0.0823 | -3.7172
-15.5 | -0.8674 | 0.23121 | 0.0766 | -3.7516
-15 | -0.8438 | 0.22127 | 0.0734 | -3.8134
-14.5 | -0.8263 | 0.21348 | 0.0687 | -3.8706
-14 | -0.8112 | 0.20719 | 0.0641 | -3.9152
-13.5 | -0.788 | 0.19684 | 0.0615 | -4.0033
-13 | -0.7696 | 0.18831 | 0.0583 | -4.0869
-12.5 | -0.7537 | 0.1803 | 0.0549 | -4.1803
-12 | -0.7405 | 0.17267 | 0.0516 | -4.2885
-11.5 | -0.7269 | 0.16474 | 0.0489 | -4.4124
-11 | -0.7114 | 0.15632 | 0.0468 | -4.5509
-10.5 | -0.7028 | 0.14922 | 0.0447 | -4.7098
-10 | -0.6863 | 0.14043 | 0.0439 | -4.8871
-9.5 | -0.6808 | 0.13316 | 0.0424 | -5.1126
-9 | -0.6821 | 0.12704 | 0.0413 | -5.3692
-8.5 | -0.6709 | 0.1189 | 0.0413 | -5.6426
-8 | -0.6429 | 0.10904 | 0.0423 | -5.896
-7.5 | -0.6283 | 0.10137 | 0.044 | -6.1981
-7 | -0.6246 | 0.09446 | 0.045 | -6.6123
-6.5 | -0.6648 | 0.07785 | 0.0089 | -8.5395
-6 | -0.6671 | 0.06572 | -0.0032 | -10.1506
-5.5 | -0.6502 | 0.05554 | -0.0077 | -11.7069
-5 | -0.6216 | 0.04613 | -0.0105 | -13.475
-4.5 | -0.5796 | 0.03813 | -0.0109 | -15.2006
-4 | -0.5256 | 0.0316 | -0.01 | -16.6329
-3.5 | -0.4611 | 0.02646 | -0.0084 | -17.4263
-3 | -0.3935 | 0.0225 | -0.0065 | -17.4889
-2.5 | -0.2223 | 0.01754 | -0.0128 | -12.6739
-2 | -0.1793 | 0.01651 | -0.0111 | -10.8601
-1.5 | -0.1346 | 0.01586 | -0.0089 | -8.4868
-1 | -0.0894 | 0.01546 | -0.0062 | -5.7827
-0.5 | -0.0444 | 0.01525 | -0.0032 | -2.9115
0 | 0 | 0.01518 | 0 | 0
0.5 | 0.0444 | 0.01525 | 0.0032 | 2.9115
1 | 0.0894 | 0.01546 | 0.0062 | 5.7827
1.5 | 0.1346 | 0.01586 | 0.0089 | 8.4868
2 | 0.1794 | 0.0165 | 0.0111 | 10.8727
2.5 | 0.2223 | 0.01754 | 0.0127 | 12.6739
3 | 0.3935 | 0.0225 | 0.0065 | 17.4889
3.5 | 0.461 | 0.02645 | 0.0084 | 17.4291
4 | 0.5255 | 0.0316 | 0.01 | 16.6297
4.5 | 0.5795 | 0.03812 | 0.011 | 15.202
5 | 0.6216 | 0.04614 | 0.0105 | 13.472
5.5 | 0.6502 | 0.05554 | 0.0077 | 11.7069
6 | 0.6672 | 0.06573 | 0.0032 | 10.1506
6.5 | 0.665 | 0.07788 | -0.0089 | 8.5388
7 | 0.6251 | 0.09448 | -0.0452 | 6.6162
7.5 | 0.6289 | 0.10139 | -0.0441 | 6.2028
8 | 0.6439 | 0.10908 | -0.0424 | 5.903
8.5 | 0.671 | 0.11887 | -0.0415 | 5.6448
9 | 0.6824 | 0.12701 | -0.0415 | 5.3728
9.5 | 0.682 | 0.13327 | -0.0426 | 5.1174
10 | 0.6871 | 0.14047 | -0.044 | 4.8914
10.5 | 0.7032 | 0.1492 | -0.0449 | 4.7131
11 | 0.7123 | 0.1564 | -0.047 | 4.5543
11.5 | 0.728 | 0.16487 | -0.049 | 4.4156
12 | 0.7414 | 0.1728 | -0.0518 | 4.2905
12.5 | 0.7545 | 0.1804 | -0.0551 | 4.1824
13 | 0.7703 | 0.18842 | -0.0584 | 4.0882
13.5 | 0.7885 | 0.19694 | -0.0617 | 4.0038
14 | 0.8117 | 0.20729 | -0.0643 | 3.9158
14.5 | 0.8271 | 0.21372 | -0.0688 | 3.87
15 | 0.8444 | 0.22146 | -0.0736 | 3.8129
15.5 | 0.8682 | 0.23156 | -0.0767 | 3.7494
16 | 0.8848 | 0.23813 | -0.0824 | 3.7156
16.5 | 0.9065 | 0.24669 | -0.0867 | 3.6747
17 | 0.9284 | 0.25647 | -0.0912 | 3.6199
17.5 | 0.9475 | 0.26259 | -0.0971 | 3.6083
18 | 0.9754 | 0.27831 | -0.0994 | 3.5047
18.5 | 0.9907 | 0.27977 | -0.1074 | 3.5411
19 | 1.0126 | 0.28794 | -0.1127 | 3.5167
19.5 | 1.039 | 0.30326 | -0.1155 | 3.4261
20 | 1.0588 | 0.30969 | -0.122 | 3.4189

## 9. Re 100k Mach 0.00 (1)
BIGFOIL.COM POLAR EXPORT
m1
NACA M1 |  |  |  | Cl Max: | 0.69 | at alpha= | 10 | deg
JavaFoil+Calcfoil stall+Eppler ext transition |  |  |  | L/D Max: | 12.344 | at alpha= | 1.5 | deg
Re: | 100000 |  |  | Cd Min: | 0.01168 | at alpha= | 0 | deg
Mach: | 0 |  |  | Cl=0 at alpha= | 0 | deg
|  |  |  | @ Cl=0.1, Cd= | 0.013117
|  |  |  | @ Cl=0.4, Cd= | 0.042261
|  |  |  | @ Cl=0.6, Cd= | 0.21283
alpha (deg) | Cl | Cd | Cm | Cl/Cd
-15.5 | -0.502 | 0.23302 | 0.01 | -2.156
-15 | -0.528 | 0.21283 | 0.01 | -2.48
-14.5 | -0.553 | 0.19422 | 0.009 | -2.847
-14 | -0.578 | 0.1793 | 0.009 | -3.222
-13.5 | -0.601 | 0.16358 | 0.009 | -3.676
-13 | -0.624 | 0.14949 | 0.009 | -4.171
-12.5 | -0.643 | 0.1374 | 0.008 | -4.683
-12 | -0.661 | 0.12662 | 0.008 | -5.218
-11.5 | -0.674 | 0.11592 | 0.008 | -5.818
-11 | -0.684 | 0.1062 | 0.008 | -6.443
-10.5 | -0.69 | 0.09727 | 0.008 | -7.089
-10 | -0.69 | 0.08957 | 0.008 | -7.703
-9.5 | -0.685 | 0.08255 | 0.008 | -8.301
-9 | -0.675 | 0.07585 | 0.007 | -8.901
-8.5 | -0.66 | 0.0695 | 0.007 | -9.491
-8 | -0.639 | 0.06604 | 0.007 | -9.68
-7.5 | -0.614 | 0.06111 | 0.006 | -10.049
-7 | -0.585 | 0.05662 | 0.006 | -10.329
-6.5 | -0.55 | 0.0531 | 0.005 | -10.362
-6 | -0.512 | 0.04945 | 0.005 | -10.348
-5.5 | -0.472 | 0.04668 | 0.005 | -10.115
-5 | -0.432 | 0.04397 | 0.004 | -9.82
-4.5 | -0.391 | 0.04178 | 0.004 | -9.348
-4 | -0.349 | 0.03982 | 0.004 | -8.756
-3.5 | -0.306 | 0.03829 | 0.003 | -7.996
-3 | -0.263 | 0.03672 | 0.003 | -7.171
-2.5 | -0.22 | 0.03562 | 0.002 | -6.177
-2 | -0.176 | 0.03393 | 0.002 | -5.201
-1.5 | -0.163 | 0.01339 | 0.003 | -12.206
-1 | -0.109 | 0.01317 | 0.002 | -8.28
-0.5 | -0.055 | 0.0131 | 0.001 | -4.166
0 | 0 | 0.01168 | 0 | 0
0.5 | 0.055 | 0.01306 | -0.001 | 4.213
1 | 0.11 | 0.01313 | -0.002 | 8.372
1.5 | 0.165 | 0.01334 | -0.003 | 12.344
2 | 0.176 | 0.03393 | -0.002 | 5.201
2.5 | 0.22 | 0.03562 | -0.002 | 6.177
3 | 0.263 | 0.03672 | -0.003 | 7.171
3.5 | 0.306 | 0.03829 | -0.003 | 7.996
4 | 0.349 | 0.03982 | -0.003 | 8.756
4.5 | 0.391 | 0.04178 | -0.004 | 9.348
5 | 0.432 | 0.04397 | -0.004 | 9.82
5.5 | 0.472 | 0.04668 | -0.005 | 10.115
6 | 0.512 | 0.04945 | -0.005 | 10.348
6.5 | 0.55 | 0.0531 | -0.005 | 10.362
7 | 0.585 | 0.05662 | -0.006 | 10.329
7.5 | 0.614 | 0.06111 | -0.006 | 10.049
8 | 0.639 | 0.06604 | -0.007 | 9.68
8.5 | 0.66 | 0.0695 | -0.007 | 9.491
9 | 0.675 | 0.07585 | -0.007 | 8.901
9.5 | 0.685 | 0.08255 | -0.008 | 8.301
10 | 0.69 | 0.08957 | -0.008 | 7.703
10.5 | 0.69 | 0.09727 | -0.008 | 7.089
11 | 0.684 | 0.1062 | -0.008 | 6.443
11.5 | 0.674 | 0.11592 | -0.008 | 5.818
12 | 0.661 | 0.12662 | -0.008 | 5.218
12.5 | 0.643 | 0.1374 | -0.008 | 4.683
13 | 0.624 | 0.14949 | -0.009 | 4.171
13.5 | 0.601 | 0.16358 | -0.009 | 3.676
14 | 0.578 | 0.1793 | -0.009 | 3.222
14.5 | 0.553 | 0.19422 | -0.009 | 2.847
15 | 0.528 | 0.21283 | -0.009 | 2.48

## 10. Re 100k Mach 0.00 (2)
BIGFOIL.COM POLAR EXPORT
m1
NACA M1 |  |  |  | Cl Max: | 0.9409 | at alpha= | 20 | deg
XFOIL ncrit=9 |  |  |  | L/D Max: | 27.5837 | at alpha= | 2.5 | deg
Re: | 100000 |  |  | Cd Min: | 0.26904 | at alpha= | 20 | deg
Mach: | 0 |  |  | Cl=0 at alpha= | 0 | deg
|  |  |  | @ Cl=0.1, Cd= | 0.010753
|  |  |  | @ Cl=0.4, Cd= | 0.017937
|  |  |  | @ Cl=0.6, Cd= | 0.035905
alpha (deg) | Cl | Cd | Cm | Cl/Cd
-20 | -0.94 | 0.26816 | 0.1028 | -3.5054
-19.5 | -0.9233 | 0.26159 | 0.0987 | -3.5296
-19 | -0.9065 | 0.25501 | 0.0945 | -3.5548
-18.5 | -0.8898 | 0.24844 | 0.09 | -3.5815
-18 | -0.8742 | 0.24345 | 0.0842 | -3.5909
-17.5 | -0.8666 | 0.24273 | 0.0766 | -3.5702
-17 | -0.8608 | 0.24053 | 0.0701 | -3.5788
-16.5 | -0.8272 | 0.22063 | 0.0729 | -3.7493
-16 | -0.8113 | 0.21349 | 0.0698 | -3.8002
-15.5 | -0.7966 | 0.2065 | 0.066 | -3.8576
-15 | -0.7846 | 0.20026 | 0.0609 | -3.9179
-14.5 | -0.784 | 0.19703 | 0.0535 | -3.9791
-14 | -0.7811 | 0.19155 | 0.0466 | -4.0778
-13.5 | -0.7468 | 0.17691 | 0.0515 | -4.2214
-13 | -0.7375 | 0.16993 | 0.0477 | -4.34
-12.5 | -0.7447 | 0.16511 | 0.0389 | -4.5103
-12 | -0.7217 | 0.15392 | 0.0412 | -4.6888
-11.5 | -0.7136 | 0.14632 | 0.0384 | -4.877
-11 | -0.7249 | 0.13975 | 0.0292 | -5.1871
-10.5 | -0.7075 | 0.12961 | 0.031 | -5.4587
-10 | -0.7028 | 0.12181 | 0.028 | -5.7696
-9.5 | -0.7279 | 0.11353 | 0.0139 | -6.4115
-9 | -0.7003 | 0.10478 | 0.0209 | -6.6835
-8.5 | -0.7281 | 0.09451 | 0.0046 | -7.7039
-8 | -0.7123 | 0.08633 | 0.0071 | -8.2509
-7.5 | -0.709 | 0.07697 | 0.0015 | -9.2114
-7 | -0.7044 | 0.06725 | -0.0048 | -10.4743
-6 | -0.6539 | 0.05262 | -0.0043 | -12.4268
-5.5 | -0.5953 | 0.03445 | -0.0088 | -17.2801
-5 | -0.5431 | 0.02771 | -0.0065 | -19.5994
-4.5 | -0.4917 | 0.02313 | -0.0055 | -21.2581
-4 | -0.4376 | 0.01975 | -0.0041 | -22.157
-3.5 | -0.3862 | 0.01727 | -0.0027 | -22.3625
-3 | -0.3377 | 0.01518 | -0.0011 | -22.2464
-2.5 | -0.3048 | 0.01105 | 0.0066 | -27.5837
-2 | -0.171 | 0.01128 | -0.0077 | -15.1596
-1.5 | -0.1277 | 0.01091 | -0.0063 | -11.7049
-1 | -0.0845 | 0.01067 | -0.0045 | -7.9194
-0.5 | -0.0418 | 0.01054 | -0.0024 | -3.9658
0 | 0 | 0.0105 | 0 | 0
0.5 | 0.0418 | 0.01054 | 0.0024 | 3.9658
1 | 0.0844 | 0.01067 | 0.0045 | 7.91
1.5 | 0.1277 | 0.0109 | 0.0063 | 11.7156
2 | 0.171 | 0.01128 | 0.0077 | 15.1596
2.5 | 0.3048 | 0.01105 | -0.0066 | 27.5837
3 | 0.3376 | 0.01517 | 0.0011 | 22.2544
3.5 | 0.3862 | 0.01727 | 0.0027 | 22.3625
4 | 0.4375 | 0.01975 | 0.0041 | 22.1519
4.5 | 0.4916 | 0.02313 | 0.0055 | 21.2538
5 | 0.543 | 0.02773 | 0.0065 | 19.5817
5.5 | 0.5953 | 0.03445 | 0.0088 | 17.2801
6 | 0.654 | 0.05262 | 0.0043 | 12.4287
7 | 0.7046 | 0.06726 | 0.0048 | 10.4758
7.5 | 0.7091 | 0.077 | -0.0016 | 9.2091
8 | 0.7125 | 0.08636 | -0.0072 | 8.2503
8.5 | 0.7281 | 0.09456 | -0.0048 | 7.6999
9 | 0.7009 | 0.10482 | -0.0211 | 6.6867
9.5 | 0.7282 | 0.11358 | -0.0142 | 6.4113
10 | 0.7034 | 0.12187 | -0.0282 | 5.7717
10.5 | 0.7086 | 0.12966 | -0.0311 | 5.4651
11 | 0.7255 | 0.1398 | -0.0294 | 5.1896
11.5 | 0.7145 | 0.14639 | -0.0387 | 4.8808
12 | 0.7228 | 0.15401 | -0.0414 | 4.6932
12.5 | 0.7454 | 0.16517 | -0.0391 | 4.5129
13 | 0.7385 | 0.17004 | -0.0479 | 4.3431
13.5 | 0.7479 | 0.17705 | -0.0517 | 4.2242
14 | 0.7819 | 0.1917 | -0.0468 | 4.0788
14.5 | 0.7848 | 0.19717 | -0.0538 | 3.9803
15 | 0.7855 | 0.20046 | -0.0611 | 3.9185
15.5 | 0.7975 | 0.20677 | -0.0662 | 3.8569
16 | 0.8122 | 0.2138 | -0.07 | 3.7989
16.5 | 0.8282 | 0.22099 | -0.0731 | 3.7477
17 | 0.8615 | 0.24088 | -0.0703 | 3.5765
17.5 | 0.8673 | 0.24311 | -0.0769 | 3.5675
18 | 0.8751 | 0.24399 | -0.0844 | 3.5866
18.5 | 0.8907 | 0.24906 | -0.0903 | 3.5762
19 | 0.9074 | 0.25571 | -0.0947 | 3.5486
19.5 | 0.9241 | 0.26238 | -0.099 | 3.522
20 | 0.9409 | 0.26904 | -0.103 | 3.4972

## 11. Re 100k Mach 0.10 (1)
BIGFOIL.COM POLAR EXPORT
m1
NACA M1 |  |  |  | Cl Max: | 0.684 | at alpha= | 10 | deg
JavaFoil+Calcfoil stall+Eppler ext transition |  |  |  | L/D Max: | 10.445 | at alpha= | 6.5 | deg
Re: | 100000 |  |  | Cd Min: | 0.01172 | at alpha= | 0 | deg
Mach: | 0.1 |  |  | Cl=0 at alpha= | 0 | deg
|  |  |  | @ Cl=0.1, Cd= | 0.013127
|  |  |  | @ Cl=0.4, Cd= | 0.042291
|  |  |  | @ Cl=0.6, Cd= | 0.22875
alpha (deg) | Cl | Cd | Cm | Cl/Cd
-15 | -0.487 | 0.22875 | 0.009 | -2.13
-14.5 | -0.516 | 0.20795 | 0.009 | -2.481
-14 | -0.544 | 0.18847 | 0.009 | -2.886
-13.5 | -0.571 | 0.17297 | 0.009 | -3.303
-13 | -0.597 | 0.15494 | 0.009 | -3.855
-12.5 | -0.621 | 0.1441 | 0.008 | -4.309
-12 | -0.642 | 0.13078 | 0.008 | -4.908
-11.5 | -0.659 | 0.11852 | 0.008 | -5.562
-11 | -0.672 | 0.10926 | 0.008 | -6.155
-10.5 | -0.681 | 0.09938 | 0.008 | -6.851
-10 | -0.684 | 0.09118 | 0.008 | -7.501
-9.5 | -0.682 | 0.08467 | 0.008 | -8.05
-9 | -0.673 | 0.07551 | 0.007 | -8.916
-8.5 | -0.659 | 0.07032 | 0.007 | -9.376
-8 | -0.64 | 0.06573 | 0.007 | -9.735
-7.5 | -0.616 | 0.06122 | 0.006 | -10.055
-7 | -0.587 | 0.05671 | 0.006 | -10.347
-6.5 | -0.552 | 0.05287 | 0.005 | -10.445
-6 | -0.514 | 0.04967 | 0.005 | -10.344
-5.5 | -0.474 | 0.04684 | 0.005 | -10.123
-5 | -0.434 | 0.04408 | 0.004 | -9.839
-4.5 | -0.392 | 0.04187 | 0.004 | -9.371
-4 | -0.35 | 0.03987 | 0.004 | -8.786
-3.5 | -0.308 | 0.0383 | 0.003 | -8.034
-3 | -0.265 | 0.03674 | 0.003 | -7.201
-2.5 | -0.221 | 0.03562 | 0.002 | -6.206
-2 | -0.177 | 0.03395 | 0.002 | -5.223
-1.5 | -0.133 | 0.03319 | 0.001 | -4.016
-1 | -0.11 | 0.0132 | 0.002 | -8.3
-0.5 | -0.055 | 0.01302 | 0.001 | -4.211
0 | 0 | 0.01172 | 0 | 0
0.5 | 0.055 | 0.01298 | -0.001 | 4.258
1 | 0.11 | 0.01316 | -0.002 | 8.394
1.5 | 0.133 | 0.03319 | -0.001 | 4.016
2 | 0.177 | 0.03395 | -0.002 | 5.223
2.5 | 0.221 | 0.03562 | -0.002 | 6.206
3 | 0.265 | 0.03674 | -0.003 | 7.201
3.5 | 0.308 | 0.0383 | -0.003 | 8.034
4 | 0.35 | 0.03987 | -0.003 | 8.786
4.5 | 0.392 | 0.04187 | -0.004 | 9.371
5 | 0.434 | 0.04408 | -0.004 | 9.839
5.5 | 0.474 | 0.04684 | -0.005 | 10.123
6 | 0.514 | 0.04967 | -0.005 | 10.344
6.5 | 0.552 | 0.05287 | -0.005 | 10.445
7 | 0.587 | 0.05671 | -0.006 | 10.347
7.5 | 0.616 | 0.06122 | -0.006 | 10.055
8 | 0.64 | 0.06573 | -0.007 | 9.735
8.5 | 0.659 | 0.07032 | -0.007 | 9.376
9 | 0.673 | 0.07551 | -0.007 | 8.916
9.5 | 0.682 | 0.08467 | -0.008 | 8.05
10 | 0.684 | 0.09118 | -0.008 | 7.501
10.5 | 0.681 | 0.09938 | -0.008 | 6.851
11 | 0.672 | 0.10926 | -0.008 | 6.155
11.5 | 0.659 | 0.11852 | -0.008 | 5.562
12 | 0.642 | 0.13078 | -0.008 | 4.908
12.5 | 0.621 | 0.1441 | -0.008 | 4.309
13 | 0.597 | 0.15494 | -0.009 | 3.855
13.5 | 0.571 | 0.17297 | -0.009 | 3.303
14 | 0.544 | 0.18847 | -0.009 | 2.886
14.5 | 0.516 | 0.20795 | -0.009 | 2.481
15 | 0.487 | 0.22875 | -0.009 | 2.13

## 12. Re 100k Mach 0.10 (2)
BIGFOIL.COM POLAR EXPORT
m1
NACA M1 |  |  |  | Cl Max: | 0.9442 | at alpha= | 20 | deg
XFOIL ncrit=9 |  |  |  | L/D Max: | 27.971 | at alpha= | 2.5 | deg
Re: | 100000 |  |  | Cd Min: | 0.26991 | at alpha= | 20 | deg
Mach: | 0.1 |  |  | Cl=0 at alpha= | 0 | deg
|  |  |  | @ Cl=0.1, Cd= | 0.010775
|  |  |  | @ Cl=0.4, Cd= | 0.018038
|  |  |  | @ Cl=0.6, Cd= | 0.035547
alpha (deg) | Cl | Cd | Cm | Cl/Cd
-20 | -0.9433 | 0.26903 | 0.1035 | -3.5063
-19.5 | -0.9264 | 0.26243 | 0.0994 | -3.5301
-19 | -0.9095 | 0.25581 | 0.0951 | -3.5554
-18.5 | -0.8925 | 0.24923 | 0.0906 | -3.581
-18 | -0.8772 | 0.24471 | 0.0844 | -3.5847
-17.5 | -0.87 | 0.24416 | 0.0768 | -3.5632
-17 | -0.852 | 0.23278 | 0.0736 | -3.6601
-16.5 | -0.829 | 0.22118 | 0.0735 | -3.7481
-16 | -0.813 | 0.21407 | 0.0702 | -3.7978
-15.5 | -0.7982 | 0.20707 | 0.0663 | -3.8547
-15 | -0.7868 | 0.20119 | 0.0608 | -3.9107
-14.5 | -0.7865 | 0.19807 | 0.0534 | -3.9708
-14 | -0.7663 | 0.18597 | 0.0524 | -4.1206
-13.5 | -0.7471 | 0.1774 | 0.0519 | -4.2114
-13 | -0.7389 | 0.17064 | 0.0476 | -4.3302
-12.5 | -0.7469 | 0.16603 | 0.0385 | -4.4986
-12 | -0.7206 | 0.15441 | 0.0418 | -4.6668
-11.5 | -0.7139 | 0.14687 | 0.0384 | -4.8608
-11 | -0.7272 | 0.14061 | 0.0285 | -5.1718
-10.5 | -0.7047 | 0.13021 | 0.0319 | -5.412
-10 | -0.7039 | 0.12241 | 0.0274 | -5.7503
-9.5 | -0.7307 | 0.11423 | 0.0128 | -6.3967
-9 | -0.6994 | 0.10538 | 0.021 | -6.6369
-8.5 | -0.7327 | 0.09515 | 0.0027 | -7.7005
-8 | -0.7148 | 0.08671 | 0.0054 | -8.2436
-7.5 | -0.713 | 0.07742 | -0.0005 | -9.2095
-7 | -0.7033 | 0.06808 | -0.0037 | -10.3305
-6 | -0.6555 | 0.05324 | -0.004 | -12.3122
-5.5 | -0.5981 | 0.03496 | -0.009 | -17.1081
-5 | -0.5462 | 0.02806 | -0.0067 | -19.4654
-4.5 | -0.4947 | 0.02338 | -0.0057 | -21.1591
-4 | -0.44 | 0.02001 | -0.0042 | -21.989
-3.5 | -0.3882 | 0.01745 | -0.0029 | -22.2464
-3 | -0.3393 | 0.0153 | -0.0012 | -22.1765
-2.5 | -0.3089 | 0.01104 | 0.0066 | -27.9801
-2 | -0.1714 | 0.01131 | -0.0079 | -15.1547
-1.5 | -0.128 | 0.01093 | -0.0064 | -11.7109
-1 | -0.0846 | 0.01069 | -0.0045 | -7.9139
-0.5 | -0.0419 | 0.01055 | -0.0024 | -3.9716
0 | 0 | 0.01051 | 0 | 0
0.5 | 0.0419 | 0.01055 | 0.0024 | 3.9716
1 | 0.0846 | 0.01069 | 0.0045 | 7.9139
1.5 | 0.128 | 0.01093 | 0.0064 | 11.7109
2 | 0.1714 | 0.01131 | 0.0079 | 15.1547
2.5 | 0.3088 | 0.01104 | -0.0066 | 27.971
3 | 0.3393 | 0.0153 | 0.0012 | 22.1765
3.5 | 0.3881 | 0.01745 | 0.0029 | 22.2407
4 | 0.4399 | 0.02001 | 0.0043 | 21.984
4.5 | 0.4946 | 0.02338 | 0.0057 | 21.1548
5 | 0.5461 | 0.02807 | 0.0067 | 19.4549
5.5 | 0.598 | 0.03496 | 0.009 | 17.1053
6.5 | 0.6846 | 0.06037 | 0.0056 | 11.3401
7 | 0.7034 | 0.06808 | 0.0037 | 10.332
7.5 | 0.713 | 0.07745 | 0.0004 | 9.2059
8 | 0.715 | 0.08675 | -0.0055 | 8.2421
8.5 | 0.7328 | 0.09518 | -0.0029 | 7.6991
9 | 0.6999 | 0.10543 | -0.0212 | 6.6385
9.5 | 0.731 | 0.11429 | -0.013 | 6.396
10 | 0.7044 | 0.12246 | -0.0277 | 5.7521
10.5 | 0.7057 | 0.13027 | -0.032 | 5.4172
11 | 0.7278 | 0.14066 | -0.0287 | 5.1742
11.5 | 0.7147 | 0.14694 | -0.0387 | 4.8639
12 | 0.7217 | 0.1545 | -0.042 | 4.6712
12.5 | 0.7476 | 0.1661 | -0.0388 | 4.5009
13 | 0.7398 | 0.17074 | -0.0478 | 4.3329
13.5 | 0.7481 | 0.17754 | -0.0521 | 4.2137
14 | 0.7677 | 0.18626 | -0.0525 | 4.1217
14.5 | 0.7873 | 0.19821 | -0.0536 | 3.972
15 | 0.7877 | 0.20139 | -0.0611 | 3.9113
15.5 | 0.7991 | 0.20733 | -0.0666 | 3.8542
16 | 0.8139 | 0.21438 | -0.0705 | 3.7965
16.5 | 0.8299 | 0.22154 | -0.0738 | 3.7461
17 | 0.8538 | 0.23385 | -0.0735 | 3.6511
17.5 | 0.8707 | 0.24454 | -0.0771 | 3.5606
18 | 0.8781 | 0.24526 | -0.0846 | 3.5803
18.5 | 0.8934 | 0.24985 | -0.0908 | 3.5757
19 | 0.9103 | 0.25651 | -0.0953 | 3.5488
19.5 | 0.9273 | 0.26322 | -0.0997 | 3.5229
20 | 0.9442 | 0.26991 | -0.1038 | 3.4982

## 13. Re 100k Mach 0.25 (1)
BIGFOIL.COM POLAR EXPORT
m1
NACA M1 |  |  |  | Cl Max: | 0.654 | at alpha= | 9 | deg
JavaFoil+Calcfoil stall+Eppler ext transition |  |  |  | L/D Max: | 10.43 | at alpha= | 6 | deg
Re: | 100000 |  |  | Cd Min: | 0.01292 | at alpha= | 0.5 | deg
Mach: | 0.25 |  |  | Cl=0 at alpha= | 0 | deg
|  |  |  | @ Cl=0.1, Cd= | 0.012995
|  |  |  | @ Cl=0.4, Cd= | 0.47693
|  |  |  | @ Cl=0.6, Cd= | 0.47693
alpha (deg) | Cl | Cd | Cm | Cl/Cd
-14 | -0.209 | 0.47816 | 0.009 | -0.437
-13.5 | -0.287 | 0.32226 | 0.009 | -0.889
-13 | -0.355 | 0.25626 | 0.008 | -1.384
-12.5 | -0.417 | 0.21005 | 0.008 | -1.986
-12 | -0.474 | 0.17623 | 0.008 | -2.692
-11.5 | -0.525 | 0.15115 | 0.008 | -3.476
-11 | -0.569 | 0.13029 | 0.008 | -4.368
-10.5 | -0.604 | 0.11491 | 0.008 | -5.259
-10 | -0.63 | 0.10246 | 0.008 | -6.153
-9.5 | -0.647 | 0.09224 | 0.008 | -7.015
-9 | -0.654 | 0.08286 | 0.007 | -7.894
-8.5 | -0.652 | 0.07468 | 0.007 | -8.725
-8 | -0.64 | 0.06794 | 0.007 | -9.425
-7.5 | -0.622 | 0.06344 | 0.006 | -9.799
-7 | -0.596 | 0.05885 | 0.006 | -10.134
-6.5 | -0.563 | 0.05434 | 0.006 | -10.366
-6 | -0.525 | 0.05032 | 0.005 | -10.43
-5.5 | -0.485 | 0.04719 | 0.005 | -10.278
-5 | -0.444 | 0.04455 | 0.004 | -9.967
-4.5 | -0.402 | 0.0422 | 0.004 | -9.528
-4 | -0.359 | 0.04004 | 0.004 | -8.973
-3.5 | -0.316 | 0.03846 | 0.003 | -8.209
-3 | -0.272 | 0.03684 | 0.003 | -7.373
-2.5 | -0.227 | 0.03571 | 0.002 | -6.358
-2 | -0.182 | 0.03391 | 0.002 | -5.37
-1.5 | -0.137 | 0.03315 | 0.001 | -4.129
-1 | -0.113 | 0.01306 | 0.002 | -8.619
-0.5 | -0.056 | 0.01297 | 0.001 | -4.346
0 | 0 | 0.01326 | 0 | 0
0.5 | 0.057 | 0.01292 | -0.001 | 4.396
1 | 0.114 | 0.01302 | -0.002 | 8.719
1.5 | 0.137 | 0.03315 | -0.001 | 4.129
2 | 0.182 | 0.03391 | -0.002 | 5.37
2.5 | 0.227 | 0.03571 | -0.002 | 6.358
3 | 0.272 | 0.03684 | -0.003 | 7.373
3.5 | 0.316 | 0.03846 | -0.003 | 8.209
4 | 0.359 | 0.04004 | -0.004 | 8.973
4.5 | 0.402 | 0.0422 | -0.004 | 9.528
5 | 0.444 | 0.04455 | -0.004 | 9.967
5.5 | 0.485 | 0.04719 | -0.005 | 10.278
6 | 0.525 | 0.05032 | -0.005 | 10.43
6.5 | 0.563 | 0.05434 | -0.006 | 10.366
7 | 0.596 | 0.05885 | -0.006 | 10.134
7.5 | 0.622 | 0.06344 | -0.006 | 9.799
8 | 0.64 | 0.06794 | -0.007 | 9.425
8.5 | 0.652 | 0.07468 | -0.007 | 8.725
9 | 0.654 | 0.08286 | -0.007 | 7.894
9.5 | 0.647 | 0.09224 | -0.007 | 7.015
10 | 0.63 | 0.10246 | -0.007 | 6.153
10.5 | 0.604 | 0.11491 | -0.008 | 5.259
11 | 0.569 | 0.13029 | -0.008 | 4.368
11.5 | 0.525 | 0.15115 | -0.008 | 3.476
12 | 0.474 | 0.17623 | -0.008 | 2.692
12.5 | 0.417 | 0.21005 | -0.008 | 1.986
13 | 0.355 | 0.25626 | -0.008 | 1.384
13.5 | 0.287 | 0.32226 | -0.009 | 0.889
14 | 0.209 | 0.47693 | -0.009 | 0.438

## 14. Re 100k Mach 0.25 (2)
BIGFOIL.COM POLAR EXPORT
m1
NACA M1 |  |  |  | Cl Max: | 0.9629 | at alpha= | 20 | deg
XFOIL ncrit=9 |  |  |  | L/D Max: | 27.9045 | at alpha= | 2.5 | deg
Re: | 100000 |  |  | Cd Min: | 0.27499 | at alpha= | 20 | deg
Mach: | 0.25 |  |  | Cl=0 at alpha= | 0 | deg
|  |  |  | @ Cl=0.1, Cd= | 0.010883
|  |  |  | @ Cl=0.4, Cd= | 0.01812
|  |  |  | @ Cl=0.6, Cd= | 0.035789
alpha (deg) | Cl | Cd | Cm | Cl/Cd
-20 | -0.9621 | 0.2741 | 0.1076 | -3.51
-19.5 | -0.9442 | 0.26727 | 0.1031 | -3.5328
-19 | -0.9263 | 0.26044 | 0.0985 | -3.5567
-18.5 | -0.9085 | 0.25426 | 0.0931 | -3.5731
-18 | -0.8961 | 0.25267 | 0.0855 | -3.5465
-17.5 | -0.8895 | 0.25217 | 0.0782 | -3.5274
-17 | -0.8577 | 0.23207 | 0.0798 | -3.6959
-16.5 | -0.8399 | 0.22451 | 0.0766 | -3.741
-16 | -0.8233 | 0.21732 | 0.0726 | -3.7884
-15.5 | -0.8083 | 0.21063 | 0.0678 | -3.8375
-15 | -0.8024 | 0.20744 | 0.0604 | -3.8681
-14.5 | -0.7995 | 0.20348 | 0.0534 | -3.9291
-14 | -0.7647 | 0.18744 | 0.0567 | -4.0797
-13.5 | -0.7512 | 0.18016 | 0.0534 | -4.1696
-13 | -0.7528 | 0.17589 | 0.0457 | -4.2799
-12.5 | -0.7319 | 0.16474 | 0.0458 | -4.4428
-12 | -0.7196 | 0.15703 | 0.0434 | -4.5826
-11.5 | -0.7255 | 0.1512 | 0.0355 | -4.7983
-11 | -0.7097 | 0.14088 | 0.0355 | -5.0376
-10.5 | -0.6999 | 0.13308 | 0.0335 | -5.2592
-10 | -0.72 | 0.12657 | 0.0219 | -5.6886
-9.5 | -0.6917 | 0.11653 | 0.0272 | -5.9358
-9 | -0.716 | 0.10871 | 0.0141 | -6.5863
-8.5 | -0.7011 | 0.10002 | 0.0158 | -7.0096
-8 | -0.6948 | 0.09155 | 0.0146 | -7.5893
-7.5 | -0.6984 | 0.0822 | 0.0083 | -8.4964
-7 | -0.6937 | 0.07308 | 0.003 | -9.4923
-6.5 | -0.6851 | 0.06402 | -0.0018 | -10.7013
-6 | -0.6618 | 0.05661 | -0.0017 | -11.6905
-5.5 | -0.6121 | 0.03774 | -0.01 | -16.2189
-5 | -0.5632 | 0.02983 | -0.0081 | -18.8803
-4.5 | -0.5108 | 0.02474 | -0.0068 | -20.6467
-4 | -0.4542 | 0.02103 | -0.0051 | -21.5977
-3.5 | -0.4001 | 0.01812 | -0.0037 | -22.0806
-3 | -0.3493 | 0.01577 | -0.0018 | -22.1497
-2.5 | -0.3157 | 0.01131 | 0.0035 | -27.9134
-2 | -0.1733 | 0.0115 | -0.0085 | -15.0696
-1.5 | -0.1293 | 0.01107 | -0.0069 | -11.6802
-1 | -0.0854 | 0.01079 | -0.0049 | -7.9147
-0.5 | -0.0422 | 0.01064 | -0.0026 | -3.9662
0 | 0 | 0.0106 | 0 | 0
0.5 | 0.0421 | 0.01064 | 0.0026 | 3.9568
1 | 0.0854 | 0.01079 | 0.0049 | 7.9147
1.5 | 0.1293 | 0.01107 | 0.0069 | 11.6802
2 | 0.1733 | 0.0115 | 0.0085 | 15.0696
2.5 | 0.3156 | 0.01131 | -0.0035 | 27.9045
3 | 0.3492 | 0.01577 | 0.0018 | 22.1433
3.5 | 0.4 | 0.01812 | 0.0037 | 22.0751
4 | 0.4541 | 0.02103 | 0.0051 | 21.593
4.5 | 0.5107 | 0.02474 | 0.0068 | 20.6427
5 | 0.5631 | 0.02984 | 0.0081 | 18.8706
5.5 | 0.6121 | 0.03774 | 0.01 | 16.2189
6 | 0.6619 | 0.05662 | 0.0016 | 11.6902
6.5 | 0.6853 | 0.06402 | 0.0018 | 10.7045
7 | 0.6939 | 0.07309 | -0.003 | 9.4938
7.5 | 0.6987 | 0.08222 | -0.0084 | 8.4979
8 | 0.6951 | 0.09159 | -0.0148 | 7.5893
8.5 | 0.7012 | 0.10006 | -0.016 | 7.0078
9 | 0.7163 | 0.10875 | -0.0143 | 6.5867
9.5 | 0.6924 | 0.11657 | -0.0274 | 5.9398
10 | 0.7204 | 0.12661 | -0.0221 | 5.6899
10.5 | 0.7006 | 0.13313 | -0.0337 | 5.2625
11 | 0.7108 | 0.14096 | -0.0356 | 5.0426
11.5 | 0.726 | 0.15123 | -0.0358 | 4.8006
12 | 0.7206 | 0.15712 | -0.0437 | 4.5863
12.5 | 0.733 | 0.16486 | -0.046 | 4.4462
13 | 0.7535 | 0.17597 | -0.0459 | 4.282
13.5 | 0.7521 | 0.1803 | -0.0537 | 4.1714
14 | 0.7657 | 0.18761 | -0.0569 | 4.0813
14.5 | 0.8002 | 0.20364 | -0.0536 | 3.9295
15 | 0.8031 | 0.20763 | -0.0607 | 3.8679
15.5 | 0.8091 | 0.21087 | -0.0681 | 3.837
16 | 0.8242 | 0.21764 | -0.0729 | 3.787
16.5 | 0.8408 | 0.22487 | -0.0768 | 3.739
17 | 0.8585 | 0.2325 | -0.08 | 3.6925
17.5 | 0.8901 | 0.25254 | -0.0784 | 3.5246
18 | 0.8968 | 0.25321 | -0.0857 | 3.5417
18.5 | 0.9093 | 0.25484 | -0.0934 | 3.5681
19 | 0.9271 | 0.26114 | -0.0987 | 3.5502
19.5 | 0.945 | 0.26806 | -0.1034 | 3.5253
20 | 0.9629 | 0.27499 | -0.1079 | 3.5016

## 15. Re 100k Mach 0.50 (1)
BIGFOIL.COM POLAR EXPORT
m1
NACA M1 |  |  |  | Cl Max: | 0.987 | at alpha= | 20 | deg
JavaFoil+Calcfoil stall+Eppler ext transition |  |  |  | L/D Max: | 10.244 | at alpha= | 5 | deg
Re: | 100000 |  |  | Cd Min: | 0.01317 | at alpha= | 1 | deg
Mach: | 0.5 |  |  | Cl=0 at alpha= | 0 | deg
|  |  |  | @ Cl=0.1, Cd= | 0.013596
|  |  |  | @ Cl=0.4, Cd= | 0.041543
|  |  |  | @ Cl=0.6, Cd= | 0.19089
alpha (deg) | Cl | Cd | Cm | Cl/Cd
-20 | -0.987 | 0.30134 | 0.023 | -3.277
-19.5 | -0.964 | 0.32165 | 0.022 | -2.997
-19 | -0.941 | 0.31814 | 0.022 | -2.957
-18.5 | -0.918 | 0.31349 | 0.021 | -2.927
-18 | -0.894 | 0.30941 | 0.021 | -2.89
-17.5 | -0.868 | 0.26276 | 0.019 | -3.302
-17 | -0.843 | 0.24907 | 0.018 | -3.386
-16.5 | -0.82 | 0.24345 | 0.018 | -3.367
-16 | -0.796 | 0.23639 | 0.017 | -3.367
-15.5 | -0.772 | 0.22579 | 0.017 | -3.419
-15 | -0.748 | 0.22529 | 0.016 | -3.32
-14.5 | -0.724 | 0.21265 | 0.016 | -3.405
-14 | -0.699 | 0.23351 | 0.015 | -2.996
-13.5 | -0.676 | 0.2075 | 0.015 | -3.257
-13 | -0.652 | 0.20667 | 0.014 | -3.153
-12.5 | -0.625 | 0.20724 | 0.012 | -3.017
-12 | -0.601 | 0.19608 | 0.011 | -3.063
-11.5 | -0.576 | 0.18641 | 0.011 | -3.091
-11 | -0.552 | 0.18194 | 0.01 | -3.032
-10.5 | -0.527 | 0.17835 | 0.01 | -2.955
-10 | -0.502 | 0.18203 | 0.009 | -2.76
-9.5 | -0.478 | 0.18873 | 0.009 | -2.531
-9 | -0.453 | 0.17663 | 0.009 | -2.565
-8.5 | -0.428 | 0.16682 | 0.008 | -2.567
-8 | -0.403 | 0.17039 | 0.008 | -2.367
-7.5 | -0.378 | 0.12395 | 0.006 | -3.048
-7 | -0.561 | 0.0794 | 0.007 | -7.061
-6.5 | -0.579 | 0.06562 | 0.006 | -8.83
-6 | -0.555 | 0.05733 | 0.006 | -9.685
-5.5 | -0.522 | 0.05164 | 0.005 | -10.117
-5 | -0.484 | 0.04725 | 0.005 | -10.244
-4.5 | -0.442 | 0.04397 | 0.004 | -10.049
-4 | -0.397 | 0.04137 | 0.004 | -9.597
-3.5 | -0.35 | 0.03917 | 0.004 | -8.942
-3 | -0.302 | 0.03739 | 0.003 | -8.081
-2.5 | -0.253 | 0.03608 | 0.003 | -7.011
-2 | -0.203 | 0.03425 | 0.002 | -5.932
-1.5 | -0.153 | 0.03335 | 0.002 | -4.582
-1 | -0.126 | 0.01322 | 0.002 | -9.517
-0.5 | -0.063 | 0.01423 | 0.001 | -4.423
0 | 0 | 0.01346 | 0 | 0
0.5 | 0.063 | 0.01418 | -0.001 | 4.477
1 | 0.127 | 0.01317 | -0.002 | 9.63
1.5 | 0.153 | 0.03335 | -0.002 | 4.582
2 | 0.203 | 0.03425 | -0.002 | 5.932
2.5 | 0.253 | 0.03608 | -0.003 | 7.011
3 | 0.302 | 0.03739 | -0.003 | 8.081
3.5 | 0.35 | 0.03917 | -0.003 | 8.942
4 | 0.397 | 0.04137 | -0.004 | 9.597
4.5 | 0.442 | 0.04397 | -0.004 | 10.049
5 | 0.484 | 0.04725 | -0.005 | 10.244
5.5 | 0.522 | 0.05164 | -0.005 | 10.117
6 | 0.555 | 0.05733 | -0.006 | 9.685
6.5 | 0.579 | 0.06562 | -0.006 | 8.83
7 | 0.561 | 0.08048 | -0.007 | 6.967
7.5 | 0.378 | 0.13479 | -0.006 | 2.801
8 | 0.403 | 0.16409 | -0.008 | 2.458
8.5 | 0.428 | 0.16682 | -0.008 | 2.567
9 | 0.453 | 0.17663 | -0.008 | 2.565
9.5 | 0.478 | 0.18873 | -0.009 | 2.531
10 | 0.502 | 0.19113 | -0.009 | 2.629
10.5 | 0.527 | 0.19329 | -0.01 | 2.727
11 | 0.552 | 0.19632 | -0.01 | 2.81
11.5 | 0.576 | 0.18531 | -0.011 | 3.109
12 | 0.601 | 0.19112 | -0.011 | 3.143
12.5 | 0.625 | 0.20719 | -0.012 | 3.019
13 | 0.652 | 0.20263 | -0.014 | 3.215
13.5 | 0.676 | 0.2103 | -0.014 | 3.214
14 | 0.7 | 0.21588 | -0.015 | 3.242
14.5 | 0.724 | 0.21298 | -0.015 | 3.4
15 | 0.748 | 0.22558 | -0.016 | 3.316
15.5 | 0.772 | 0.22814 | -0.016 | 3.384
16 | 0.796 | 0.23889 | -0.017 | 3.331
16.5 | 0.82 | 0.2434 | -0.017 | 3.367
17 | 0.843 | 0.25087 | -0.018 | 3.362
17.5 | 0.867 | 0.26792 | -0.019 | 3.238
18 | 0.894 | 0.31107 | -0.021 | 2.875
18.5 | 0.918 | 0.31372 | -0.021 | 2.925
19 | 0.941 | 0.31837 | -0.022 | 2.955
19.5 | 0.965 | 0.29659 | -0.022 | 3.252
20 | 0.987 | 0.32677 | -0.023 | 3.02

## 16. Re 100k Mach 0.50 (2)
BIGFOIL.COM POLAR EXPORT
m1
NACA M1 |  |  |  | Cl Max: | 1.0557 | at alpha= | 20 | deg
XFOIL ncrit=9 |  |  |  | L/D Max: | 26.2129 | at alpha= | 2 | deg
Re: | 100000 |  |  | Cd Min: | 0.30368 | at alpha= | 20 | deg
Mach: | 0.5 |  |  | Cl=0 at alpha= | 0 | deg
|  |  |  | @ Cl=0.1, Cd= | 0.011434
|  |  |  | @ Cl=0.4, Cd= | 0.018389
|  |  |  | @ Cl=0.6, Cd= | 0.036227
alpha (deg) | Cl | Cd | Cm | Cl/Cd
-20 | -1.0551 | 0.30286 | 0.1253 | -3.4838
-19.5 | -1.0341 | 0.29807 | 0.1177 | -3.4693
-19 | -1.0175 | 0.29672 | 0.1094 | -3.4292
-18.5 | -0.9896 | 0.27729 | 0.1079 | -3.5688
-18 | -0.9669 | 0.26753 | 0.1039 | -3.6142
-17.5 | -0.9448 | 0.25898 | 0.0989 | -3.6482
-17 | -0.9231 | 0.25072 | 0.0935 | -3.6818
-16.5 | -0.9045 | 0.24537 | 0.0861 | -3.6863
-16 | -0.8935 | 0.24339 | 0.0779 | -3.6711
-15.5 | -0.8611 | 0.22534 | 0.0779 | -3.8213
-15 | -0.8394 | 0.21646 | 0.0743 | -3.8779
-14.5 | -0.8204 | 0.20869 | 0.0691 | -3.9312
-14 | -0.8175 | 0.20734 | 0.0599 | -3.9428
-13.5 | -0.7829 | 0.19151 | 0.0609 | -4.088
-13 | -0.7669 | 0.18392 | 0.0562 | -4.1697
-12.5 | -0.7723 | 0.18175 | 0.0467 | -4.2492
-12 | -0.7345 | 0.16666 | 0.0491 | -4.4072
-11.5 | -0.7291 | 0.1604 | 0.0432 | -4.5455
-11 | -0.7124 | 0.15048 | 0.041 | -4.7342
-10.5 | -0.7036 | 0.14301 | 0.0371 | -4.9199
-10 | -0.6885 | 0.13395 | 0.0357 | -5.14
-9.5 | -0.6863 | 0.12596 | 0.0312 | -5.4486
-9 | -0.6933 | 0.11948 | 0.0247 | -5.8026
-8.5 | -0.6699 | 0.10952 | 0.0263 | -6.1167
-8 | -0.6643 | 0.10115 | 0.0237 | -6.5675
-7.5 | -0.6619 | 0.09299 | 0.0206 | -7.118
-7 | -0.6688 | 0.08524 | 0.0158 | -7.8461
-6.5 | -0.6637 | 0.07726 | 0.015 | -8.5905
-6 | -0.6598 | 0.06899 | 0.0119 | -9.5637
-5.5 | -0.6483 | 0.04902 | -0.0111 | -13.2252
-5 | -0.6169 | 0.03924 | -0.0123 | -15.7212
-4.5 | -0.5727 | 0.03136 | -0.0113 | -18.2621
-4 | -0.5172 | 0.02574 | -0.0092 | -20.0932
-3.5 | -0.4557 | 0.02129 | -0.0071 | -21.4044
-3 | -0.3934 | 0.01804 | -0.0047 | -21.8071
-2.5 | -0.3369 | 0.01564 | -0.002 | -21.5409
-2 | -0.3005 | 0.01146 | 0.0052 | -26.2216
-1.5 | -0.1328 | 0.01175 | -0.0094 | -11.3021
-1 | -0.0871 | 0.01131 | -0.0069 | -7.7011
-0.5 | -0.0426 | 0.01108 | -0.0037 | -3.8448
0 | 0 | 0.011 | 0 | 0
0.5 | 0.0426 | 0.01108 | 0.0037 | 3.8448
1 | 0.0871 | 0.01131 | 0.0069 | 7.7011
1.5 | 0.1328 | 0.01175 | 0.0094 | 11.3021
2 | 0.3004 | 0.01146 | -0.0051 | 26.2129
2.5 | 0.3368 | 0.01564 | 0.002 | 21.5345
3 | 0.3933 | 0.01804 | 0.0048 | 21.8016
3.5 | 0.4556 | 0.02129 | 0.0072 | 21.3997
4 | 0.5171 | 0.02574 | 0.0093 | 20.0894
4.5 | 0.5727 | 0.03136 | 0.0113 | 18.2621
5 | 0.6169 | 0.03924 | 0.0123 | 15.7212
5.5 | 0.6484 | 0.04903 | 0.0111 | 13.2246
6 | 0.6599 | 0.069 | -0.0119 | 9.5638
6.5 | 0.6638 | 0.07728 | -0.0151 | 8.5895
7 | 0.6687 | 0.08525 | -0.016 | 7.844
7.5 | 0.6625 | 0.09301 | -0.0207 | 7.1229
8 | 0.6649 | 0.10118 | -0.0238 | 6.5715
8.5 | 0.6703 | 0.10954 | -0.0265 | 6.1192
9 | 0.6936 | 0.11949 | -0.025 | 5.8047
9.5 | 0.6873 | 0.12603 | -0.0313 | 5.4535
10 | 0.6892 | 0.134 | -0.0359 | 5.1433
10.5 | 0.704 | 0.14301 | -0.0374 | 4.9227
11 | 0.7133 | 0.15056 | -0.0411 | 4.7376
11.5 | 0.7295 | 0.16039 | -0.0435 | 4.5483
12 | 0.7353 | 0.16675 | -0.0492 | 4.4096
12.5 | 0.7729 | 0.18181 | -0.0469 | 4.2511
13 | 0.7676 | 0.18401 | -0.0564 | 4.1715
13.5 | 0.7837 | 0.19164 | -0.0611 | 4.0894
14 | 0.8181 | 0.20745 | -0.0601 | 3.9436
14.5 | 0.8211 | 0.20884 | -0.0694 | 3.9317
15 | 0.8401 | 0.21666 | -0.0744 | 3.8775
15.5 | 0.8618 | 0.2256 | -0.0781 | 3.82
16 | 0.894 | 0.2436 | -0.0781 | 3.67
16.5 | 0.9051 | 0.24565 | -0.0863 | 3.6845
17 | 0.9237 | 0.2511 | -0.0937 | 3.6786
17.5 | 0.9455 | 0.25942 | -0.0991 | 3.6447
18 | 0.9675 | 0.26804 | -0.1041 | 3.6095
18.5 | 0.9903 | 0.27794 | -0.108 | 3.563
19 | 1.0179 | 0.29716 | -0.1096 | 3.4254
19.5 | 1.0347 | 0.29878 | -0.1179 | 3.4631
20 | 1.0557 | 0.30368 | -0.1255 | 3.4764

## 17. Re 250k Mach 0.00 (1)
BIGFOIL.COM POLAR EXPORT
m1
NACA M1 |  |  |  | Cl Max: | 0.691 | at alpha= | 10 | deg
JavaFoil+Calcfoil stall+Eppler ext transition |  |  |  | L/D Max: | 19.265 | at alpha= | 2 | deg
Re: | 250000 |  |  | Cd Min: | 0.00906 | at alpha= | 0 | deg
Mach: | 0 |  |  | Cl=0 at alpha= | 0 | deg
|  |  |  | @ Cl=0.1, Cd= | 0.011053
|  |  |  | @ Cl=0.4, Cd= | 0.039329
|  |  |  | @ Cl=0.6, Cd= | 0.17243
alpha (deg) | Cl | Cd | Cm | Cl/Cd
-15 | -0.528 | 0.17243 | 0.01 | -3.063
-14.5 | -0.553 | 0.15888 | 0.01 | -3.483
-14 | -0.578 | 0.14662 | 0.01 | -3.943
-13.5 | -0.602 | 0.13595 | 0.01 | -4.426
-13 | -0.624 | 0.12501 | 0.009 | -4.992
-12.5 | -0.644 | 0.11728 | 0.009 | -5.491
-12 | -0.661 | 0.10762 | 0.009 | -6.145
-11.5 | -0.675 | 0.09931 | 0.009 | -6.798
-11 | -0.685 | 0.09258 | 0.009 | -7.4
-10.5 | -0.69 | 0.08469 | 0.009 | -8.152
-10 | -0.691 | 0.07822 | 0.008 | -8.831
-9.5 | -0.686 | 0.07295 | 0.008 | -9.402
-9 | -0.676 | 0.06728 | 0.008 | -10.042
-8.5 | -0.66 | 0.06211 | 0.007 | -10.625
-8 | -0.639 | 0.05858 | 0.007 | -10.913
-7.5 | -0.614 | 0.05504 | 0.006 | -11.158
-7 | -0.585 | 0.05154 | 0.006 | -11.349
-6.5 | -0.55 | 0.04832 | 0.006 | -11.388
-6 | -0.512 | 0.04555 | 0.005 | -11.236
-5.5 | -0.472 | 0.04314 | 0.005 | -10.948
-5 | -0.432 | 0.04082 | 0.004 | -10.581
-4.5 | -0.391 | 0.03891 | 0.004 | -10.041
-4 | -0.349 | 0.03719 | 0.004 | -9.379
-3.5 | -0.306 | 0.03582 | 0.003 | -8.553
-3 | -0.263 | 0.03443 | 0.003 | -7.653
-2.5 | -0.22 | 0.03342 | 0.002 | -6.589
-2 | -0.218 | 0.01142 | 0.004 | -19.044
-1.5 | -0.163 | 0.0113 | 0.003 | -14.463
-1 | -0.109 | 0.0111 | 0.002 | -9.831
-0.5 | -0.055 | 0.01106 | 0.001 | -4.936
0 | 0 | 0.00906 | 0 | 0
0.5 | 0.055 | 0.01102 | -0.001 | 4.993
1 | 0.11 | 0.01106 | -0.002 | 9.943
1.5 | 0.165 | 0.01126 | -0.003 | 14.63
2 | 0.219 | 0.01138 | -0.004 | 19.265
2.5 | 0.22 | 0.03342 | -0.002 | 6.589
3 | 0.263 | 0.03443 | -0.003 | 7.653
3.5 | 0.306 | 0.03582 | -0.003 | 8.553
4 | 0.349 | 0.03719 | -0.004 | 9.379
4.5 | 0.391 | 0.03891 | -0.004 | 10.041
5 | 0.432 | 0.04082 | -0.004 | 10.581
5.5 | 0.472 | 0.04314 | -0.005 | 10.948
6 | 0.512 | 0.04555 | -0.005 | 11.236
6.5 | 0.55 | 0.04832 | -0.005 | 11.388
7 | 0.585 | 0.05154 | -0.006 | 11.349
7.5 | 0.614 | 0.05504 | -0.006 | 11.158
8 | 0.639 | 0.05858 | -0.007 | 10.913
8.5 | 0.66 | 0.06211 | -0.007 | 10.625
9 | 0.676 | 0.06728 | -0.008 | 10.042
9.5 | 0.686 | 0.07295 | -0.008 | 9.402
10 | 0.691 | 0.07822 | -0.008 | 8.831
10.5 | 0.69 | 0.08469 | -0.008 | 8.152
11 | 0.685 | 0.09258 | -0.009 | 7.4
11.5 | 0.675 | 0.09931 | -0.009 | 6.798
12 | 0.661 | 0.10762 | -0.009 | 6.145
12.5 | 0.644 | 0.11728 | -0.009 | 5.491
13 | 0.624 | 0.12501 | -0.009 | 4.992
13.5 | 0.602 | 0.13595 | -0.009 | 4.426
14 | 0.578 | 0.14662 | -0.01 | 3.943
14.5 | 0.553 | 0.15888 | -0.01 | 3.483
15 | 0.528 | 0.17243 | -0.01 | 3.063

## 18. Re 250k Mach 0.00 (2)
BIGFOIL.COM POLAR EXPORT
m1
NACA M1 |  |  |  | Cl Max: | 0.9434 | at alpha= | 20 | deg
XFOIL ncrit=9 |  |  |  | L/D Max: | 33.7174 | at alpha= | 2 | deg
Re: | 250000 |  |  | Cd Min: | 0.26883 | at alpha= | 20 | deg
Mach: | 0 |  |  | Cl=0 at alpha= | 0 | deg
|  |  |  | @ Cl=0.1, Cd= | 0.0070775
|  |  |  | @ Cl=0.4, Cd= | 0.013357
|  |  |  | @ Cl=0.6, Cd= | 0.031716
alpha (deg) | Cl | Cd | Cm | Cl/Cd
-20 | -0.9425 | 0.26802 | 0.1036 | -3.5165
-19.5 | -0.9263 | 0.26106 | 0.1005 | -3.5482
-19 | -0.9099 | 0.25451 | 0.0964 | -3.5751
-18.5 | -0.8934 | 0.2478 | 0.0923 | -3.6053
-18 | -0.8768 | 0.24093 | 0.0881 | -3.6392
-17.5 | -0.8601 | 0.23392 | 0.0836 | -3.6769
-17 | -0.8443 | 0.2278 | 0.0776 | -3.7063
-16.5 | -0.8329 | 0.22228 | 0.0715 | -3.7471
-16 | -0.8209 | 0.21565 | 0.0664 | -3.8066
-15.5 | -0.8027 | 0.20391 | 0.0655 | -3.9365
-15 | -0.787 | 0.19667 | 0.0637 | -4.0016
-14.5 | -0.7732 | 0.18971 | 0.0606 | -4.0757
-14 | -0.7607 | 0.18223 | 0.0568 | -4.1744
-13.5 | -0.751 | 0.17507 | 0.0514 | -4.2897
-13 | -0.7442 | 0.1678 | 0.0455 | -4.435
-12.5 | -0.7351 | 0.1596 | 0.0411 | -4.6059
-12 | -0.7273 | 0.15097 | 0.037 | -4.8175
-11.5 | -0.7283 | 0.1393 | 0.0332 | -5.2283
-11 | -0.7197 | 0.13123 | 0.0338 | -5.4843
-10.5 | -0.7125 | 0.12357 | 0.0318 | -5.766
-10 | -0.709 | 0.11521 | 0.0285 | -6.154
-9.5 | -0.7083 | 0.10619 | 0.024 | -6.6701
-9 | -0.7109 | 0.0961 | 0.0171 | -7.3975
-8.5 | -0.7198 | 0.08339 | 0.0034 | -8.6317
-8 | -0.7208 | 0.07173 | -0.0067 | -10.0488
-7 | -0.7019 | 0.05065 | -0.0097 | -13.8578
-6.5 | -0.6708 | 0.04325 | -0.0096 | -15.5098
-6 | -0.6371 | 0.03594 | -0.0091 | -17.7268
-5.5 | -0.59 | 0.02533 | -0.0054 | -23.2925
-5 | -0.5402 | 0.01973 | -0.0039 | -27.3796
-4.5 | -0.4889 | 0.0169 | -0.0031 | -28.929
-4 | -0.4368 | 0.01467 | -0.002 | -29.7751
-3.5 | -0.3861 | 0.01286 | -0.001 | -30.0233
-3 | -0.3348 | 0.01162 | -0.0001 | -28.8124
-2.5 | -0.2828 | 0.01064 | 0.0006 | -26.5789
-2 | -0.2459 | 0.00729 | 0.0034 | -33.7311
-1.5 | -0.2005 | 0.00688 | 0.0077 | -29.1424
-1 | -0.0835 | 0.00711 | -0.0048 | -11.744
-0.5 | -0.0405 | 0.00695 | -0.0027 | -5.8273
0 | 0 | 0.0069 | 0 | 0
0.5 | 0.0405 | 0.00695 | 0.0027 | 5.8273
1 | 0.0835 | 0.00711 | 0.0048 | 11.744
1.5 | 0.2004 | 0.00688 | -0.0077 | 29.1279
2 | 0.2458 | 0.00729 | -0.0034 | 33.7174
2.5 | 0.2827 | 0.01064 | -0.0006 | 26.5695
3 | 0.3347 | 0.01162 | 0.0002 | 28.8038
3.5 | 0.386 | 0.01286 | 0.0011 | 30.0156
4 | 0.4367 | 0.01466 | 0.002 | 29.7885
4.5 | 0.4888 | 0.0169 | 0.0031 | 28.9231
5 | 0.5401 | 0.01974 | 0.004 | 27.3607
5.5 | 0.588 | 0.03035 | 0.0063 | 19.374
6 | 0.6371 | 0.03594 | 0.0091 | 17.7268
6.5 | 0.6708 | 0.04326 | 0.0096 | 15.5062
7 | 0.702 | 0.05066 | 0.0097 | 13.8571
8 | 0.7209 | 0.07175 | 0.0066 | 10.0474
8.5 | 0.7201 | 0.08344 | -0.0035 | 8.6302
9 | 0.7115 | 0.09615 | -0.0172 | 7.3999
9.5 | 0.709 | 0.10625 | -0.0242 | 6.6729
10 | 0.7098 | 0.11527 | -0.0287 | 6.1577
10.5 | 0.7135 | 0.12363 | -0.032 | 5.7713
11 | 0.7208 | 0.13128 | -0.0339 | 5.4906
11.5 | 0.7287 | 0.13954 | -0.0334 | 5.2222
12 | 0.7283 | 0.15107 | -0.0373 | 4.8209
12.5 | 0.7361 | 0.15971 | -0.0414 | 4.609
13 | 0.7452 | 0.16791 | -0.0458 | 4.4381
13.5 | 0.7519 | 0.17518 | -0.0517 | 4.2922
14 | 0.7617 | 0.18239 | -0.0571 | 4.1762
14.5 | 0.7742 | 0.1899 | -0.0608 | 4.0769
15 | 0.788 | 0.19689 | -0.0639 | 4.0022
15.5 | 0.8039 | 0.2042 | -0.0656 | 3.9368
16 | 0.8218 | 0.21594 | -0.0666 | 3.8057
16.5 | 0.8337 | 0.22258 | -0.0717 | 3.7456
17 | 0.8452 | 0.22817 | -0.0779 | 3.7043
17.5 | 0.861 | 0.23437 | -0.0839 | 3.6737
18 | 0.8778 | 0.24145 | -0.0883 | 3.6355
18.5 | 0.8943 | 0.2484 | -0.0925 | 3.6002
19 | 0.9109 | 0.25517 | -0.0967 | 3.5698
19.5 | 0.9272 | 0.2618 | -0.1007 | 3.5416
20 | 0.9434 | 0.26883 | -0.1039 | 3.5093

## 19. Re 250k Mach 0.10 (1)
BIGFOIL.COM POLAR EXPORT
m1
NACA M1 |  |  |  | Cl Max: | 0.685 | at alpha= | 10 | deg
JavaFoil+Calcfoil stall+Eppler ext transition |  |  |  | L/D Max: | 19.321 | at alpha= | 2 | deg
Re: | 250000 |  |  | Cd Min: | 0.0091 | at alpha= | 0 | deg
Mach: | 0.1 |  |  | Cl=0 at alpha= | 0 | deg
|  |  |  | @ Cl=0.1, Cd= | 0.011091
|  |  |  | @ Cl=0.4, Cd= | 0.039341
|  |  |  | @ Cl=0.6, Cd= | 0.18089
alpha (deg) | Cl | Cd | Cm | Cl/Cd
-15 | -0.488 | 0.18089 | 0.01 | -2.695
-14.5 | -0.516 | 0.16742 | 0.01 | -3.083
-14 | -0.544 | 0.15607 | 0.01 | -3.487
-13.5 | -0.572 | 0.14204 | 0.009 | -4.024
-13 | -0.598 | 0.12861 | 0.009 | -4.647
-12.5 | -0.621 | 0.12045 | 0.009 | -5.16
-12 | -0.642 | 0.11045 | 0.009 | -5.817
-11.5 | -0.66 | 0.10183 | 0.009 | -6.481
-11 | -0.673 | 0.09349 | 0.009 | -7.201
-10.5 | -0.682 | 0.08538 | 0.009 | -7.985
-10 | -0.685 | 0.0794 | 0.008 | -8.624
-9.5 | -0.682 | 0.07395 | 0.008 | -9.225
-9 | -0.674 | 0.06808 | 0.008 | -9.897
-8.5 | -0.66 | 0.06244 | 0.007 | -10.563
-8 | -0.64 | 0.05917 | 0.007 | -10.816
-7.5 | -0.616 | 0.05519 | 0.006 | -11.155
-7 | -0.587 | 0.05164 | 0.006 | -11.366
-6.5 | -0.552 | 0.04851 | 0.006 | -11.386
-6 | -0.514 | 0.04551 | 0.005 | -11.29
-5.5 | -0.474 | 0.04312 | 0.005 | -11
-5 | -0.434 | 0.04092 | 0.004 | -10.601
-4.5 | -0.392 | 0.03897 | 0.004 | -10.07
-4 | -0.35 | 0.03722 | 0.004 | -9.415
-3.5 | -0.308 | 0.03583 | 0.003 | -8.592
-3 | -0.265 | 0.03446 | 0.003 | -7.682
-2.5 | -0.221 | 0.03345 | 0.002 | -6.615
-2 | -0.219 | 0.01145 | 0.004 | -19.098
-1.5 | -0.164 | 0.01125 | 0.003 | -14.599
-1 | -0.11 | 0.01116 | 0.002 | -9.822
-0.5 | -0.055 | 0.011 | 0.001 | -4.986
0 | 0 | 0.0091 | 0 | 0
0.5 | 0.055 | 0.01096 | -0.001 | 5.043
1 | 0.11 | 0.01112 | -0.002 | 9.936
1.5 | 0.166 | 0.01121 | -0.003 | 14.768
2 | 0.22 | 0.01141 | -0.004 | 19.321
2.5 | 0.221 | 0.03345 | -0.002 | 6.615
3 | 0.265 | 0.03446 | -0.003 | 7.682
3.5 | 0.308 | 0.03583 | -0.003 | 8.592
4 | 0.35 | 0.03722 | -0.004 | 9.415
4.5 | 0.392 | 0.03897 | -0.004 | 10.07
5 | 0.434 | 0.04092 | -0.004 | 10.601
5.5 | 0.474 | 0.04312 | -0.005 | 11
6 | 0.514 | 0.04551 | -0.005 | 11.29
6.5 | 0.552 | 0.04851 | -0.005 | 11.386
7 | 0.587 | 0.05164 | -0.006 | 11.366
7.5 | 0.616 | 0.05519 | -0.006 | 11.155
8 | 0.64 | 0.05917 | -0.007 | 10.816
8.5 | 0.66 | 0.06244 | -0.007 | 10.563
9 | 0.674 | 0.06808 | -0.008 | 9.897
9.5 | 0.682 | 0.07395 | -0.008 | 9.225
10 | 0.685 | 0.0794 | -0.008 | 8.624
10.5 | 0.682 | 0.08538 | -0.008 | 7.985
11 | 0.673 | 0.09349 | -0.009 | 7.201
11.5 | 0.66 | 0.10183 | -0.009 | 6.481
12 | 0.642 | 0.11045 | -0.009 | 5.817
12.5 | 0.621 | 0.12045 | -0.009 | 5.16
13 | 0.598 | 0.12861 | -0.009 | 4.647
13.5 | 0.572 | 0.14204 | -0.009 | 4.024
14 | 0.544 | 0.15607 | -0.01 | 3.487
14.5 | 0.516 | 0.16742 | -0.01 | 3.083
15 | 0.488 | 0.18089 | -0.01 | 2.695

## 20. Re 250k Mach 0.10 (2)
BIGFOIL.COM POLAR EXPORT
m1
NACA M1 |  |  |  | Cl Max: | 0.7259 | at alpha= | 7.5 | deg
XFOIL ncrit=9 |  |  |  | L/D Max: | 33.5054 | at alpha= | 2 | deg
Re: | 250000 |  |  | Cd Min: | 0.05851 | at alpha= | 7.5 | deg
Mach: | 0.1 |  |  | Cl=0 at alpha= | -99 | deg
|  |  |  | @ Cl=0.1, Cd= | 0.0070954
|  |  |  | @ Cl=0.4, Cd= | 0.013395
|  |  |  | @ Cl=0.6, Cd= | 0.027253
alpha (deg) | Cl | Cd | Cm | Cl/Cd
0 | 0 | 0.00691 | 0 | 0
0.5 | 0.0405 | 0.00696 | 0.0028 | 5.819
1 | 0.0836 | 0.00713 | 0.0049 | 11.7251
1.5 | 0.2021 | 0.00688 | -0.0077 | 29.375
2 | 0.2466 | 0.00736 | -0.0032 | 33.5054
2.5 | 0.2844 | 0.01069 | -0.0006 | 26.6043
3 | 0.3365 | 0.01168 | 0.0002 | 28.8099
3.5 | 0.3882 | 0.01293 | 0.0012 | 30.0232
4 | 0.4389 | 0.01493 | 0.0022 | 29.3972
4.5 | 0.4917 | 0.0171 | 0.0033 | 28.7544
5 | 0.5431 | 0.02019 | 0.0042 | 26.8995
5.5 | 0.5933 | 0.02567 | 0.0057 | 23.1126
6 | 0.6394 | 0.03656 | 0.0093 | 17.4891
6.5 | 0.6673 | 0.04696 | 0.009 | 14.21
7 | 0.7022 | 0.05182 | 0.0096 | 13.5508
7.5 | 0.7259 | 0.05851 | 0.0096 | 12.4064

## 21. Re 250k Mach 0.25 (1)
BIGFOIL.COM POLAR EXPORT
m1
NACA M1 |  |  |  | Cl Max: | 0.655 | at alpha= | 9 | deg
JavaFoil+Calcfoil stall+Eppler ext transition |  |  |  | L/D Max: | 19.902 | at alpha= | 2 | deg
Re: | 250000 |  |  | Cd Min: | 0.01017 | at alpha= | 0 | deg
Mach: | 0.25 |  |  | Cl=0 at alpha= | 0 | deg
|  |  |  | @ Cl=0.1, Cd= | 0.010918
|  |  |  | @ Cl=0.4, Cd= | 0.34345
|  |  |  | @ Cl=0.6, Cd= | 0.34345
alpha (deg) | Cl | Cd | Cm | Cl/Cd
-14 | -0.209 | 0.34525 | 0.01 | -0.605
-13.5 | -0.287 | 0.24262 | 0.01 | -1.182
-13 | -0.355 | 0.19843 | 0.009 | -1.788
-12.5 | -0.417 | 0.16159 | 0.008 | -2.583
-12 | -0.475 | 0.14048 | 0.008 | -3.379
-11.5 | -0.526 | 0.12267 | 0.008 | -4.285
-11 | -0.569 | 0.10821 | 0.008 | -5.263
-10.5 | -0.605 | 0.09694 | 0.008 | -6.241
-10 | -0.631 | 0.08793 | 0.008 | -7.179
-9.5 | -0.648 | 0.07872 | 0.008 | -8.228
-9 | -0.655 | 0.07172 | 0.008 | -9.127
-8.5 | -0.652 | 0.06619 | 0.007 | -9.851
-8 | -0.64 | 0.06057 | 0.007 | -10.574
-7.5 | -0.622 | 0.0564 | 0.006 | -11.023
-7 | -0.597 | 0.05252 | 0.006 | -11.357
-6.5 | -0.563 | 0.04933 | 0.006 | -11.42
-6 | -0.525 | 0.04604 | 0.005 | -11.403
-5.5 | -0.485 | 0.04368 | 0.005 | -11.108
-5 | -0.444 | 0.04123 | 0.004 | -10.774
-4.5 | -0.402 | 0.03916 | 0.004 | -10.272
-4 | -0.359 | 0.03737 | 0.004 | -9.618
-3.5 | -0.316 | 0.03593 | 0.003 | -8.791
-3 | -0.272 | 0.03453 | 0.003 | -7.871
-2.5 | -0.227 | 0.0335 | 0.002 | -6.782
-2 | -0.225 | 0.01142 | 0.004 | -19.664
-1.5 | -0.169 | 0.01119 | 0.003 | -15.075
-1 | -0.113 | 0.01097 | 0.002 | -10.266
-0.5 | -0.056 | 0.01093 | 0.001 | -5.158
0 | 0 | 0.01017 | 0 | 0
0.5 | 0.057 | 0.01088 | -0.001 | 5.219
1 | 0.114 | 0.01093 | -0.002 | 10.388
1.5 | 0.17 | 0.01115 | -0.003 | 15.256
2 | 0.226 | 0.01137 | -0.004 | 19.902
2.5 | 0.227 | 0.0335 | -0.002 | 6.782
3 | 0.272 | 0.03453 | -0.003 | 7.871
3.5 | 0.316 | 0.03593 | -0.003 | 8.791
4 | 0.359 | 0.03737 | -0.004 | 9.618
4.5 | 0.402 | 0.03916 | -0.004 | 10.272
5 | 0.444 | 0.04123 | -0.004 | 10.774
5.5 | 0.485 | 0.04368 | -0.005 | 11.108
6 | 0.525 | 0.04604 | -0.005 | 11.403
6.5 | 0.563 | 0.04933 | -0.006 | 11.42
7 | 0.597 | 0.05252 | -0.006 | 11.357
7.5 | 0.622 | 0.0564 | -0.006 | 11.023
8 | 0.64 | 0.06057 | -0.007 | 10.574
8.5 | 0.652 | 0.06619 | -0.007 | 9.851
9 | 0.655 | 0.07172 | -0.008 | 9.127
9.5 | 0.648 | 0.07872 | -0.008 | 8.228
10 | 0.631 | 0.08793 | -0.008 | 7.179
10.5 | 0.605 | 0.09694 | -0.008 | 6.241
11 | 0.569 | 0.10821 | -0.008 | 5.263
11.5 | 0.526 | 0.12267 | -0.008 | 4.285
12 | 0.475 | 0.14048 | -0.008 | 3.379
12.5 | 0.417 | 0.16159 | -0.008 | 2.583
13 | 0.355 | 0.19843 | -0.009 | 1.788
13.5 | 0.287 | 0.24262 | -0.01 | 1.182
14 | 0.209 | 0.34345 | -0.01 | 0.609

## 22. Re 250k Mach 0.25 (2)
BIGFOIL.COM POLAR EXPORT
m1
NACA M1 |  |  |  | Cl Max: | 0.9657 | at alpha= | 20 | deg
XFOIL ncrit=9 |  |  |  | L/D Max: | 31.9236 | at alpha= | 2 | deg
Re: | 250000 |  |  | Cd Min: | 0.27464 | at alpha= | 20 | deg
Mach: | 0.25 |  |  | Cl=0 at alpha= | 0 | deg
|  |  |  | @ Cl=0.1, Cd= | 0.0071447
|  |  |  | @ Cl=0.4, Cd= | 0.01339
|  |  |  | @ Cl=0.6, Cd= | 0.032655
alpha (deg) | Cl | Cd | Cm | Cl/Cd
-8 | -0.7218 | 0.07398 | -0.0057 | -9.7567
-7.5 | -0.7128 | 0.06678 | -0.0053 | -10.6739
-7 | -0.7002 | 0.05786 | -0.0083 | -12.1016
-6.5 | -0.6749 | 0.05082 | -0.0099 | -13.2802
-6 | -0.6503 | 0.04008 | -0.0104 | -16.225
-5.5 | -0.6072 | 0.03817 | -0.0087 | -15.9078
-5 | -0.559 | 0.02273 | -0.0056 | -24.593
-4.5 | -0.5076 | 0.01828 | -0.0045 | -27.7681
-4 | -0.4525 | 0.01574 | -0.003 | -28.7484
-3.5 | -0.4001 | 0.01339 | -0.0018 | -29.8805
-3 | -0.3467 | 0.01212 | -0.0006 | -28.6056
-2.5 | -0.2935 | 0.01099 | 0.0004 | -26.7061
-2 | -0.2507 | 0.00786 | 0.0021 | -31.8957
-1.5 | -0.2113 | 0.00692 | 0.0079 | -30.5347
-1 | -0.103 | 0.00715 | -0.0015 | -14.4056
-0.5 | -0.0404 | 0.00704 | -0.0031 | -5.7386
0 | 0 | 0.00698 | 0 | 0
0.5 | 0.0404 | 0.00704 | 0.0031 | 5.7386
1 | 0.103 | 0.00715 | 0.0015 | 14.4056
1.5 | 0.2112 | 0.00692 | -0.0079 | 30.5202
2 | 0.2506 | 0.00785 | -0.0021 | 31.9236
2.5 | 0.2933 | 0.01099 | -0.0004 | 26.6879
3 | 0.3466 | 0.01212 | 0.0006 | 28.5974
3.5 | 0.4 | 0.01339 | 0.0018 | 29.873
4 | 0.4524 | 0.01574 | 0.0031 | 28.7421
4.5 | 0.5075 | 0.01828 | 0.0045 | 27.7626
5 | 0.5671 | 0.02857 | 0.0086 | 19.8495
5.5 | 0.6118 | 0.03412 | 0.0097 | 17.9308
6 | 0.6503 | 0.04008 | 0.0104 | 16.225
6.5 | 0.675 | 0.05083 | 0.0099 | 13.2796
7 | 0.7003 | 0.05787 | 0.0083 | 12.1013
7.5 | 0.713 | 0.0668 | 0.0053 | 10.6737
8 | 0.722 | 0.07402 | 0.0057 | 9.7541
8.5 | 0.7029 | 0.08729 | -0.0007 | 8.0525
9 | 0.6991 | 0.09942 | -0.0131 | 7.0318
9.5 | 0.6999 | 0.10955 | -0.0228 | 6.3889
10 | 0.7007 | 0.11912 | -0.0308 | 5.8823
10.5 | 0.7048 | 0.12777 | -0.0347 | 5.5162
11 | 0.7111 | 0.13595 | -0.0378 | 5.2306
11.5 | 0.7206 | 0.14373 | -0.0399 | 5.0136
12 | 0.7335 | 0.15221 | -0.0391 | 4.819
12.5 | 0.7384 | 0.16323 | -0.0426 | 4.5237
13 | 0.7492 | 0.17166 | -0.0467 | 4.3644
13.5 | 0.7601 | 0.17963 | -0.0516 | 4.2315
14 | 0.7676 | 0.18599 | -0.058 | 4.1271
14.5 | 0.7813 | 0.19333 | -0.0631 | 4.0413
15 | 0.7965 | 0.20076 | -0.0669 | 3.9674
15.5 | 0.8123 | 0.20799 | -0.07 | 3.9055
16.5 | 0.8489 | 0.22778 | -0.0739 | 3.7268
17 | 0.8616 | 0.23382 | -0.0797 | 3.6849
17.5 | 0.8763 | 0.23946 | -0.0862 | 3.6595
18 | 0.8947 | 0.24624 | -0.0919 | 3.6334
18.5 | 0.9127 | 0.25354 | -0.0965 | 3.5998
19 | 0.9306 | 0.26072 | -0.1009 | 3.5693
19.5 | 0.9483 | 0.26773 | -0.1054 | 3.542
20 | 0.9657 | 0.27464 | -0.1096 | 3.5162

## 23. Re 250k Mach 0.50 (1)
BIGFOIL.COM POLAR EXPORT
m1
NACA M1 |  |  |  | Cl Max: | 0.987 | at alpha= | 20 | deg
JavaFoil+Calcfoil stall+Eppler ext transition |  |  |  | L/D Max: | 16.826 | at alpha= | 1.5 | deg
Re: | 250000 |  |  | Cd Min: | 0.01032 | at alpha= | 0 | deg
Mach: | 0.5 |  |  | Cl=0 at alpha= | 0 | deg
|  |  |  | @ Cl=0.1, Cd= | 0.011501
|  |  |  | @ Cl=0.4, Cd= | 0.038374
|  |  |  | @ Cl=0.6, Cd= | 0.14939
alpha (deg) | Cl | Cd | Cm | Cl/Cd
-20 | -0.988 | 0.24492 | 0.023 | -4.032
-19.5 | -0.964 | 0.24804 | 0.022 | -3.886
-19 | -0.941 | 0.25 | 0.022 | -3.764
-18.5 | -0.918 | 0.23848 | 0.021 | -3.848
-18 | -0.894 | 0.2365 | 0.021 | -3.781
-17.5 | -0.869 | 0.2097 | 0.02 | -4.143
-17 | -0.844 | 0.20136 | 0.019 | -4.192
-16.5 | -0.82 | 0.19436 | 0.018 | -4.219
-16 | -0.796 | 0.18738 | 0.017 | -4.249
-15.5 | -0.772 | 0.18193 | 0.017 | -4.244
-15 | -0.748 | 0.17272 | 0.016 | -4.331
-14.5 | -0.724 | 0.16759 | 0.016 | -4.321
-14 | -0.7 | 0.17929 | 0.015 | -3.902
-13.5 | -0.676 | 0.16086 | 0.015 | -4.202
-13 | -0.652 | 0.15699 | 0.014 | -4.151
-12.5 | -0.626 | 0.15907 | 0.013 | -3.934
-12 | -0.601 | 0.15412 | 0.011 | -3.897
-11.5 | -0.576 | 0.14445 | 0.011 | -3.989
-11 | -0.552 | 0.1405 | 0.01 | -3.927
-10.5 | -0.527 | 0.13714 | 0.01 | -3.844
-10 | -0.503 | 0.14016 | 0.01 | -3.585
-9.5 | -0.478 | 0.13724 | 0.009 | -3.482
-9 | -0.453 | 0.13475 | 0.009 | -3.362
-8.5 | -0.428 | 0.12598 | 0.008 | -3.399
-8 | -0.403 | 0.12666 | 0.008 | -3.185
-7.5 | -0.378 | 0.09752 | 0.007 | -3.878
-7 | -0.561 | 0.06611 | 0.007 | -8.48
-6.5 | -0.58 | 0.05704 | 0.006 | -10.16
-6 | -0.555 | 0.05066 | 0.006 | -10.962
-5.5 | -0.522 | 0.04641 | 0.005 | -11.257
-5 | -0.484 | 0.04301 | 0.005 | -11.255
-4.5 | -0.442 | 0.04039 | 0.004 | -10.942
-4 | -0.397 | 0.03823 | 0.004 | -10.388
-3.5 | -0.35 | 0.03647 | 0.004 | -9.608
-3 | -0.302 | 0.03493 | 0.003 | -8.652
-2.5 | -0.253 | 0.0338 | 0.003 | -7.487
-2 | -0.203 | 0.03235 | 0.002 | -6.283
-1.5 | -0.188 | 0.01133 | 0.003 | -16.624
-1 | -0.126 | 0.01117 | 0.002 | -11.261
-0.5 | -0.063 | 0.01205 | 0.001 | -5.224
0 | 0 | 0.01032 | 0 | 0
0.5 | 0.063 | 0.01201 | -0.001 | 5.289
1 | 0.127 | 0.01113 | -0.002 | 11.398
1.5 | 0.19 | 0.01129 | -0.003 | 16.826
2 | 0.203 | 0.03235 | -0.002 | 6.283
2.5 | 0.253 | 0.0338 | -0.003 | 7.487
3 | 0.302 | 0.03493 | -0.003 | 8.652
3.5 | 0.35 | 0.03647 | -0.004 | 9.608
4 | 0.397 | 0.03823 | -0.004 | 10.388
4.5 | 0.442 | 0.04039 | -0.004 | 10.942
5 | 0.484 | 0.04301 | -0.005 | 11.255
5.5 | 0.522 | 0.04641 | -0.005 | 11.257
6 | 0.555 | 0.05066 | -0.006 | 10.962
6.5 | 0.58 | 0.05704 | -0.006 | 10.16
7 | 0.561 | 0.06663 | -0.007 | 8.415
7.5 | 0.378 | 0.10677 | -0.007 | 3.54
8 | 0.403 | 0.1234 | -0.008 | 3.269
8.5 | 0.428 | 0.12598 | -0.008 | 3.399
9 | 0.453 | 0.13475 | -0.009 | 3.362
9.5 | 0.478 | 0.13724 | -0.009 | 3.482
10 | 0.503 | 0.13971 | -0.009 | 3.597
10.5 | 0.527 | 0.14217 | -0.01 | 3.708
11 | 0.552 | 0.14521 | -0.01 | 3.799
11.5 | 0.576 | 0.14359 | -0.011 | 4.013
12 | 0.601 | 0.14963 | -0.011 | 4.015
12.5 | 0.626 | 0.15808 | -0.013 | 3.959
13 | 0.652 | 0.15908 | -0.014 | 4.096
13.5 | 0.676 | 0.16273 | -0.014 | 4.153
14 | 0.7 | 0.16797 | -0.015 | 4.168
14.5 | 0.724 | 0.1678 | -0.015 | 4.316
15 | 0.748 | 0.1729 | -0.016 | 4.327
15.5 | 0.772 | 0.18352 | -0.016 | 4.207
16 | 0.796 | 0.18898 | -0.017 | 4.213
16.5 | 0.82 | 0.19382 | -0.018 | 4.23
17 | 0.844 | 0.20263 | -0.018 | 4.165
17.5 | 0.869 | 0.20817 | -0.019 | 4.173
18 | 0.894 | 0.23767 | -0.021 | 3.763
18.5 | 0.918 | 0.23863 | -0.021 | 3.846
19 | 0.941 | 0.25014 | -0.022 | 3.762
19.5 | 0.965 | 0.23728 | -0.023 | 4.066
20 | 0.987 | 0.25837 | -0.023 | 3.82

## 24. Re 250k Mach 0.50 (2)
BIGFOIL.COM POLAR EXPORT
m1
NACA M1 |  |  |  | Cl Max: | 1.0591 | at alpha= | 20 | deg
XFOIL ncrit=9 |  |  |  | L/D Max: | 29.961 | at alpha= | 1.5 | deg
Re: | 250000 |  |  | Cd Min: | 0.30284 | at alpha= | 20 | deg
Mach: | 0.5 |  |  | Cl=0 at alpha= | 0 | deg
|  |  |  | @ Cl=0.1, Cd= | 0.0073209
|  |  |  | @ Cl=0.4, Cd= | 0.013899
|  |  |  | @ Cl=0.6, Cd= | 0.028396
alpha (deg) | Cl | Cd | Cm | Cl/Cd
-20 | -1.0584 | 0.30207 | 0.1285 | -3.5038
-19.5 | -1.0358 | 0.29326 | 0.1228 | -3.532
-19 | -1.0125 | 0.28477 | 0.1166 | -3.5555
-18.5 | -0.9905 | 0.27798 | 0.1093 | -3.5632
-18 | -0.9705 | 0.27121 | 0.1024 | -3.5784
-17 | -0.9255 | 0.24942 | 0.0945 | -3.7106
-16.5 | -0.904 | 0.24046 | 0.0906 | -3.7595
-16 | -0.8828 | 0.23195 | 0.086 | -3.806
-15.5 | -0.8617 | 0.22344 | 0.0812 | -3.8565
-15 | -0.8413 | 0.21617 | 0.0744 | -3.8918
-14.5 | -0.8269 | 0.21001 | 0.0672 | -3.9374
-14 | -0.8113 | 0.20218 | 0.0616 | -4.0128
-13.5 | -0.792 | 0.19082 | 0.0581 | -4.1505
-13 | -0.7684 | 0.17991 | 0.0575 | -4.271
-12.5 | -0.7511 | 0.17154 | 0.0544 | -4.3786
-12 | -0.7355 | 0.16318 | 0.0508 | -4.5073
-11.5 | -0.7216 | 0.15471 | 0.0468 | -4.6642
-11 | -0.7133 | 0.1468 | 0.0401 | -4.859
-10.5 | -0.7068 | 0.13857 | 0.0329 | -5.1007
-10 | -0.6942 | 0.12813 | 0.0339 | -5.4179
-9.5 | -0.6833 | 0.11994 | 0.0318 | -5.697
-9 | -0.6761 | 0.11142 | 0.0282 | -6.068
-8.5 | -0.676 | 0.10215 | 0.0184 | -6.6177
-8 | -0.6763 | 0.09202 | 0.0083 | -7.3495
-7.5 | -0.6717 | 0.08331 | 0.0117 | -8.0627
-7 | -0.6701 | 0.0745 | 0.0063 | -8.9946
-6 | -0.6685 | 0.05356 | -0.01 | -12.4813
-5.5 | -0.6478 | 0.04178 | -0.0127 | -15.505
-5 | -0.6181 | 0.03115 | -0.012 | -19.8427
-4.5 | -0.5716 | 0.02407 | -0.0098 | -23.7474
-4 | -0.5145 | 0.01954 | -0.0075 | -26.3306
-3.5 | -0.4529 | 0.016 | -0.0051 | -28.3062
-3 | -0.3928 | 0.01362 | -0.0028 | -28.8399
-2.5 | -0.3342 | 0.01194 | -0.0007 | -27.9899
-2 | -0.2752 | 0.0108 | 0.0012 | -25.4815
-1.5 | -0.2308 | 0.0077 | 0.0043 | -29.974
-1 | -0.1801 | 0.00718 | 0.0102 | -25.0836
-0.5 | -0.0381 | 0.00743 | -0.0046 | -5.1279
0 | 0 | 0.00733 | 0 | 0
0.5 | 0.0381 | 0.00743 | 0.0046 | 5.1279
1 | 0.18 | 0.00718 | -0.0102 | 25.0696
1.5 | 0.2307 | 0.0077 | -0.0043 | 29.961
2 | 0.2751 | 0.0108 | -0.0012 | 25.4722
2.5 | 0.334 | 0.01194 | 0.0007 | 27.9732
3 | 0.3927 | 0.01361 | 0.0029 | 28.8538
3.5 | 0.4528 | 0.01599 | 0.0051 | 28.3177
4 | 0.5145 | 0.01954 | 0.0075 | 26.3306
4.5 | 0.5715 | 0.02406 | 0.0098 | 23.7531
5 | 0.6181 | 0.03115 | 0.012 | 19.8427
5.5 | 0.6478 | 0.04179 | 0.0127 | 15.5013
6 | 0.6686 | 0.05356 | 0.01 | 12.4832
6.5 | 0.6728 | 0.06355 | 0.005 | 10.5869
7 | 0.6704 | 0.07453 | -0.0064 | 8.995
7.5 | 0.6722 | 0.08334 | -0.0118 | 8.0658
8 | 0.6768 | 0.09206 | -0.0085 | 7.3517
8.5 | 0.6765 | 0.10221 | -0.0186 | 6.6187
9 | 0.6769 | 0.11147 | -0.0283 | 6.0725
9.5 | 0.6841 | 0.11999 | -0.032 | 5.7013
10 | 0.695 | 0.12819 | -0.034 | 5.4216
10.5 | 0.7076 | 0.13864 | -0.0331 | 5.1039
11 | 0.714 | 0.14685 | -0.0404 | 4.8621
11.5 | 0.7225 | 0.15479 | -0.047 | 4.6676
12 | 0.7364 | 0.16327 | -0.051 | 4.5103
12.5 | 0.752 | 0.17163 | -0.0546 | 4.3815
13 | 0.7692 | 0.18002 | -0.0577 | 4.2729
13.5 | 0.7929 | 0.19104 | -0.0582 | 4.1504
14 | 0.812 | 0.20231 | -0.0618 | 4.0136
14.5 | 0.8275 | 0.21016 | -0.0674 | 3.9375
15 | 0.8421 | 0.21642 | -0.0745 | 3.891
15.5 | 0.8625 | 0.22367 | -0.0815 | 3.8561
16 | 0.8835 | 0.23222 | -0.0862 | 3.8046
16.5 | 0.9047 | 0.24076 | -0.0908 | 3.7577
17 | 0.9261 | 0.24978 | -0.0947 | 3.7077
18 | 0.9711 | 0.27166 | -0.1026 | 3.5747
18.5 | 0.9911 | 0.27848 | -0.1095 | 3.559
19 | 1.0132 | 0.28537 | -0.1168 | 3.5505
19.5 | 1.0365 | 0.29395 | -0.123 | 3.5261
20 | 1.0591 | 0.30284 | -0.1287 | 3.4972

## 25. Re 500k Mach 0.00 (1)
BIGFOIL.COM POLAR EXPORT
m1
NACA M1 |  |  |  | Cl Max: | 0.691 | at alpha= | 10 | deg
JavaFoil+Calcfoil stall+Eppler ext transition |  |  |  | L/D Max: | 27.446 | at alpha= | 3 | deg
Re: | 500000 |  |  | Cd Min: | 0.00777 | at alpha= | 0 | deg
Mach: | 0 |  |  | Cl=0 at alpha= | 0 | deg
|  |  |  | @ Cl=0.1, Cd= | 0.0099445
|  |  |  | @ Cl=0.4, Cd= | 0.037776
|  |  |  | @ Cl=0.6, Cd= | 0.15254
alpha (deg) | Cl | Cd | Cm | Cl/Cd
-15.5 | -0.503 | 0.16372 | 0.011 | -3.072
-15 | -0.529 | 0.15254 | 0.011 | -3.465
-14.5 | -0.554 | 0.14025 | 0.011 | -3.949
-14 | -0.579 | 0.13083 | 0.011 | -4.423
-13.5 | -0.602 | 0.12285 | 0.01 | -4.904
-13 | -0.625 | 0.11202 | 0.01 | -5.577
-12.5 | -0.645 | 0.10639 | 0.01 | -6.061
-12 | -0.662 | 0.09837 | 0.01 | -6.731
-11.5 | -0.676 | 0.09193 | 0.01 | -7.353
-11 | -0.686 | 0.08491 | 0.009 | -8.078
-10.5 | -0.691 | 0.07777 | 0.009 | -8.887
-10 | -0.691 | 0.07217 | 0.009 | -9.58
-9.5 | -0.686 | 0.0673 | 0.008 | -10.2
-9 | -0.676 | 0.06249 | 0.008 | -10.819
-8.5 | -0.66 | 0.05884 | 0.007 | -11.223
-8 | -0.639 | 0.05525 | 0.007 | -11.574
-7.5 | -0.614 | 0.05191 | 0.006 | -11.834
-7 | -0.585 | 0.04887 | 0.006 | -11.974
-6.5 | -0.55 | 0.04604 | 0.006 | -11.953
-6 | -0.512 | 0.04346 | 0.005 | -11.779
-5.5 | -0.472 | 0.04119 | 0.005 | -11.47
-5 | -0.432 | 0.03915 | 0.004 | -11.035
-4.5 | -0.391 | 0.03739 | 0.004 | -10.452
-4 | -0.349 | 0.03579 | 0.004 | -9.752
-3.5 | -0.307 | 0.03444 | 0.003 | -8.903
-3 | -0.325 | 0.01198 | 0.006 | -27.111
-2.5 | -0.271 | 0.0117 | 0.005 | -23.188
-2 | -0.218 | 0.01028 | 0.004 | -21.155
-1.5 | -0.163 | 0.01018 | 0.003 | -16.06
-1 | -0.109 | 0.00999 | 0.002 | -10.919
-0.5 | -0.055 | 0.00996 | 0.001 | -5.483
0 | 0 | 0.00777 | 0 | 0
0.5 | 0.055 | 0.00992 | -0.001 | 5.546
1 | 0.11 | 0.00995 | -0.002 | 11.045
1.5 | 0.165 | 0.01014 | -0.003 | 16.247
2 | 0.219 | 0.01025 | -0.004 | 21.403
2.5 | 0.274 | 0.01165 | -0.005 | 23.472
3 | 0.327 | 0.01193 | -0.006 | 27.446
3.5 | 0.307 | 0.03444 | -0.003 | 8.903
4 | 0.349 | 0.03579 | -0.004 | 9.752
4.5 | 0.391 | 0.03739 | -0.004 | 10.452
5 | 0.432 | 0.03915 | -0.004 | 11.035
5.5 | 0.472 | 0.04119 | -0.005 | 11.47
6 | 0.512 | 0.04346 | -0.005 | 11.779
6.5 | 0.55 | 0.04604 | -0.006 | 11.953
7 | 0.585 | 0.04887 | -0.006 | 11.974
7.5 | 0.614 | 0.05191 | -0.006 | 11.834
8 | 0.639 | 0.05525 | -0.007 | 11.574
8.5 | 0.66 | 0.05884 | -0.007 | 11.223
9 | 0.676 | 0.06249 | -0.008 | 10.819
9.5 | 0.686 | 0.0673 | -0.008 | 10.2
10 | 0.691 | 0.07217 | -0.009 | 9.58
10.5 | 0.691 | 0.07777 | -0.009 | 8.887
11 | 0.686 | 0.08491 | -0.009 | 8.078
11.5 | 0.676 | 0.09193 | -0.01 | 7.353
12 | 0.662 | 0.09837 | -0.01 | 6.731
12.5 | 0.645 | 0.10639 | -0.01 | 6.061
13 | 0.625 | 0.11202 | -0.01 | 5.577
13.5 | 0.602 | 0.12285 | -0.01 | 4.904
14 | 0.579 | 0.13083 | -0.011 | 4.423
14.5 | 0.554 | 0.14025 | -0.011 | 3.949
15 | 0.529 | 0.15254 | -0.011 | 3.465

## 26. Re 500k Mach 0.00 (2)
BIGFOIL.COM POLAR EXPORT
m1
NACA M1 |  |  |  | Cl Max: | 0.9469 | at alpha= | 20 | deg
XFOIL ncrit=9 |  |  |  | L/D Max: | 38.249 | at alpha= | 4.5 | deg
Re: | 500000 |  |  | Cd Min: | 0.26951 | at alpha= | 20 | deg
Mach: | 0 |  |  | Cl=0 at alpha= | 0 | deg
|  |  |  | @ Cl=0.1, Cd= | 0.0050237
|  |  |  | @ Cl=0.4, Cd= | 0.010715
|  |  |  | @ Cl=0.6, Cd= | 0.017142
alpha (deg) | Cl | Cd | Cm | Cl/Cd
-14 | -0.7717 | 0.17836 | 0.0543 | -4.3266
-13.5 | -0.7572 | 0.17148 | 0.0538 | -4.4157
-13 | -0.7461 | 0.16454 | 0.0511 | -4.5345
-12.5 | -0.7368 | 0.15675 | 0.0478 | -4.7005
-12 | -0.7299 | 0.14797 | 0.0429 | -4.9328
-11.5 | -0.7235 | 0.139 | 0.0376 | -5.205
-11 | -0.7182 | 0.12992 | 0.0334 | -5.528
-10.5 | -0.7149 | 0.12037 | 0.0291 | -5.9392
-10 | -0.7138 | 0.11029 | 0.0242 | -6.472
-9.5 | -0.715 | 0.09948 | 0.0183 | -7.1874
-9 | -0.7358 | 0.08332 | 0.0067 | -8.831
-8.5 | -0.7527 | 0.06818 | -0.0052 | -11.0399
-8 | -0.7551 | 0.05765 | -0.0082 | -13.098
-7.5 | -0.7365 | 0.05084 | -0.009 | -14.4866
-7 | -0.7243 | 0.03402 | -0.0077 | -21.2904
-6.5 | -0.6889 | 0.02522 | -0.0054 | -27.3156
-6 | -0.6454 | 0.01878 | -0.0036 | -34.3663
-5.5 | -0.5947 | 0.01696 | -0.0031 | -35.0649
-5 | -0.5416 | 0.01578 | -0.0024 | -34.3219
-4.5 | -0.4916 | 0.01287 | -0.0015 | -38.1974
-4 | -0.4389 | 0.01178 | -0.0009 | -37.2581
-3.5 | -0.3874 | 0.01037 | -0.0002 | -37.3578
-3 | -0.3347 | 0.00953 | 0.0004 | -35.1207
-2.5 | -0.2819 | 0.00894 | 0.0011 | -31.5324
-2 | -0.2304 | 0.00812 | 0.0018 | -28.3744
-1.5 | -0.1851 | 0.00586 | 0.0027 | -31.587
-1 | -0.1408 | 0.00506 | 0.0056 | -27.8261
-0.5 | -0.0847 | 0.00501 | 0.0065 | -16.9062
0 | 0 | 0.00509 | 0 | 0
0.5 | 0.0846 | 0.00501 | -0.0064 | 16.8862
1 | 0.1407 | 0.00506 | -0.0056 | 27.8063
1.5 | 0.185 | 0.00586 | -0.0026 | 31.57
2 | 0.2303 | 0.00811 | -0.0017 | 28.397
2.5 | 0.2818 | 0.00894 | -0.001 | 31.5213
3 | 0.3346 | 0.00953 | -0.0004 | 35.1102
3.5 | 0.3873 | 0.01037 | 0.0002 | 37.3481
4 | 0.4388 | 0.01177 | 0.0009 | 37.2812
4.5 | 0.4915 | 0.01285 | 0.0015 | 38.249
5 | 0.5415 | 0.01577 | 0.0025 | 34.3373
5.5 | 0.5947 | 0.01695 | 0.0031 | 35.0855
6 | 0.6454 | 0.01879 | 0.0036 | 34.3481
6.5 | 0.6889 | 0.02522 | 0.0054 | 27.3156
7 | 0.7244 | 0.03404 | 0.0077 | 21.2808
8 | 0.7553 | 0.05763 | 0.0082 | 13.106
8.5 | 0.753 | 0.06822 | 0.0051 | 11.0378
9 | 0.7366 | 0.08333 | -0.0069 | 8.8396
9.5 | 0.7157 | 0.09957 | -0.0185 | 7.1879
10 | 0.7146 | 0.11037 | -0.0244 | 6.4746
10.5 | 0.7158 | 0.12046 | -0.0293 | 5.9422
11 | 0.7191 | 0.13 | -0.0336 | 5.5315
11.5 | 0.7246 | 0.13909 | -0.0378 | 5.2096
12 | 0.7308 | 0.14809 | -0.0433 | 4.9348
12.5 | 0.7379 | 0.15686 | -0.048 | 4.7042
13 | 0.7473 | 0.16463 | -0.0513 | 4.5393
13.5 | 0.7584 | 0.17158 | -0.054 | 4.4201
14 | 0.7694 | 0.18014 | -0.0545 | 4.2711
14.5 | 0.7803 | 0.18846 | -0.0586 | 4.1404
15 | 0.791 | 0.19636 | -0.0634 | 4.0283
15.5 | 0.8042 | 0.20438 | -0.0693 | 3.9348
16 | 0.819 | 0.21204 | -0.0733 | 3.8625
16.5 | 0.834 | 0.21928 | -0.0772 | 3.8034
17 | 0.8493 | 0.22625 | -0.081 | 3.7538
17.5 | 0.8647 | 0.23294 | -0.0847 | 3.7121
18 | 0.8803 | 0.23992 | -0.0872 | 3.6691
18.5 | 0.8959 | 0.24849 | -0.0908 | 3.6054
19 | 0.9114 | 0.25535 | -0.0961 | 3.5692
19.5 | 0.9287 | 0.26224 | -0.102 | 3.5414
20 | 0.9469 | 0.26951 | -0.1068 | 3.5134

## 27. Re 500k Mach 0.10 (1)
BIGFOIL.COM POLAR EXPORT
m1
NACA M1 |  |  |  | Cl Max: | 0.685 | at alpha= | 10 | deg
JavaFoil+Calcfoil stall+Eppler ext transition |  |  |  | L/D Max: | 30.187 | at alpha= | 3 | deg
Re: | 500000 |  |  | Cd Min: | 0.00783 | at alpha= | 0 | deg
Mach: | 0.1 |  |  | Cl=0 at alpha= | 0 | deg
|  |  |  | @ Cl=0.1, Cd= | 0.0099809
|  |  |  | @ Cl=0.4, Cd= | 0.037752
|  |  |  | @ Cl=0.6, Cd= | 0.15773
alpha (deg) | Cl | Cd | Cm | Cl/Cd
-15 | -0.488 | 0.15773 | 0.011 | -3.093
-14.5 | -0.516 | 0.14672 | 0.011 | -3.52
-14 | -0.545 | 0.13626 | 0.01 | -3.998
-13.5 | -0.572 | 0.12721 | 0.01 | -4.498
-13 | -0.598 | 0.11717 | 0.01 | -5.106
-12.5 | -0.622 | 0.10706 | 0.01 | -5.812
-12 | -0.643 | 0.10071 | 0.01 | -6.387
-11.5 | -0.661 | 0.09371 | 0.01 | -7.052
-11 | -0.674 | 0.08527 | 0.009 | -7.904
-10.5 | -0.682 | 0.08002 | 0.009 | -8.529
-10 | -0.685 | 0.07298 | 0.009 | -9.392
-9.5 | -0.683 | 0.06792 | 0.008 | -10.053
-9 | -0.674 | 0.06303 | 0.008 | -10.699
-8.5 | -0.66 | 0.059 | 0.007 | -11.187
-8 | -0.64 | 0.05535 | 0.007 | -11.566
-7.5 | -0.616 | 0.05209 | 0.006 | -11.821
-7 | -0.587 | 0.04895 | 0.006 | -11.994
-6.5 | -0.552 | 0.04605 | 0.006 | -11.997
-6 | -0.514 | 0.04348 | 0.005 | -11.821
-5.5 | -0.475 | 0.04128 | 0.005 | -11.494
-5 | -0.434 | 0.03922 | 0.004 | -11.067
-4.5 | -0.393 | 0.03745 | 0.004 | -10.484
-4 | -0.351 | 0.03581 | 0.004 | -9.793
-3.5 | -0.308 | 0.03448 | 0.003 | -8.936
-3 | -0.326 | 0.01094 | 0.006 | -29.831
-2.5 | -0.273 | 0.01178 | 0.005 | -23.144
-2 | -0.219 | 0.01034 | 0.004 | -21.139
-1.5 | -0.164 | 0.01011 | 0.003 | -16.247
-1 | -0.11 | 0.01004 | 0.002 | -10.915
-0.5 | -0.055 | 0.00988 | 0.001 | -5.552
0 | 0 | 0.00783 | 0 | 0
0.5 | 0.055 | 0.00985 | -0.001 | 5.616
1 | 0.11 | 0.01001 | -0.002 | 11.043
1.5 | 0.166 | 0.01007 | -0.003 | 16.437
2 | 0.22 | 0.0103 | -0.004 | 21.389
2.5 | 0.275 | 0.01173 | -0.005 | 23.429
3 | 0.329 | 0.0109 | -0.006 | 30.187
3.5 | 0.308 | 0.03448 | -0.003 | 8.936
4 | 0.351 | 0.03581 | -0.004 | 9.793
4.5 | 0.393 | 0.03745 | -0.004 | 10.484
5 | 0.434 | 0.03922 | -0.004 | 11.067
5.5 | 0.475 | 0.04128 | -0.005 | 11.494
6 | 0.514 | 0.04348 | -0.005 | 11.821
6.5 | 0.552 | 0.04605 | -0.006 | 11.997
7 | 0.587 | 0.04895 | -0.006 | 11.994
7.5 | 0.616 | 0.05209 | -0.006 | 11.821
8 | 0.64 | 0.05535 | -0.007 | 11.566
8.5 | 0.66 | 0.059 | -0.007 | 11.187
9 | 0.674 | 0.06303 | -0.008 | 10.699
9.5 | 0.683 | 0.06792 | -0.008 | 10.053
10 | 0.685 | 0.07298 | -0.009 | 9.392
10.5 | 0.682 | 0.08002 | -0.009 | 8.529
11 | 0.674 | 0.08527 | -0.009 | 7.904
11.5 | 0.661 | 0.09371 | -0.01 | 7.052
12 | 0.643 | 0.10071 | -0.01 | 6.387
12.5 | 0.622 | 0.10706 | -0.01 | 5.812
13 | 0.598 | 0.11717 | -0.01 | 5.106
13.5 | 0.572 | 0.12721 | -0.01 | 4.498
14 | 0.545 | 0.13626 | -0.01 | 3.998
14.5 | 0.516 | 0.14672 | -0.011 | 3.52
15 | 0.488 | 0.15773 | -0.011 | 3.093

## 28. Re 500k Mach 0.10 (2)
BIGFOIL.COM POLAR EXPORT
m1
NACA M1 |  |  |  | Cl Max: | 0.9502 | at alpha= | 20 | deg
XFOIL ncrit=9 |  |  |  | L/D Max: | 38.1699 | at alpha= | 4.5 | deg
Re: | 500000 |  |  | Cd Min: | 0.2704 | at alpha= | 20 | deg
Mach: | 0.1 |  |  | Cl=0 at alpha= | 0 | deg
|  |  |  | @ Cl=0.1, Cd= | 0.0050349
|  |  |  | @ Cl=0.4, Cd= | 0.010726
|  |  |  | @ Cl=0.6, Cd= | 0.01725
alpha (deg) | Cl | Cd | Cm | Cl/Cd
-9 | -0.7373 | 0.08477 | 0.0093 | -8.6977
-8.5 | -0.7509 | 0.07 | -0.004 | -10.7271
-8 | -0.7503 | 0.06043 | -0.0074 | -12.416
-7.5 | -0.7346 | 0.05281 | -0.0088 | -13.9102
-7 | -0.7238 | 0.036 | -0.0083 | -20.1056
-6.5 | -0.6908 | 0.02649 | -0.006 | -26.0778
-6 | -0.6483 | 0.01965 | -0.004 | -32.9924
-5.5 | -0.5982 | 0.01717 | -0.0034 | -34.8398
-5 | -0.5449 | 0.01588 | -0.0027 | -34.3136
-4.5 | -0.4944 | 0.01297 | -0.0017 | -38.1187
-4 | -0.4414 | 0.01185 | -0.001 | -37.2489
-3.5 | -0.3896 | 0.01044 | -0.0002 | -37.318
-3 | -0.3367 | 0.00957 | 0.0004 | -35.1829
-2.5 | -0.2836 | 0.00897 | 0.001 | -31.6165
-2 | -0.2316 | 0.00825 | 0.0018 | -28.0727
-1.5 | -0.186 | 0.00593 | 0.0026 | -31.3659
-1 | -0.1414 | 0.00508 | 0.0055 | -27.8346
-0.5 | -0.0864 | 0.00502 | 0.0067 | -17.2112
0 | 0 | 0.0051 | 0 | 0
0.5 | 0.0863 | 0.00502 | -0.0067 | 17.1912
1 | 0.1413 | 0.00508 | -0.0055 | 27.815
1.5 | 0.1859 | 0.00593 | -0.0026 | 31.3491
2 | 0.2314 | 0.00824 | -0.0018 | 28.0825
2.5 | 0.2835 | 0.00897 | -0.001 | 31.6054
3 | 0.3366 | 0.00956 | -0.0004 | 35.2092
3.5 | 0.3895 | 0.01044 | 0.0003 | 37.3084
4 | 0.4413 | 0.01185 | 0.0011 | 37.2405
4.5 | 0.4943 | 0.01295 | 0.0017 | 38.1699
5 | 0.5448 | 0.01587 | 0.0027 | 34.3289
5.5 | 0.5982 | 0.01716 | 0.0034 | 34.8601
6 | 0.6482 | 0.01967 | 0.004 | 32.9537
6.5 | 0.667 | 0.03984 | 0.0078 | 16.742
7 | 0.7118 | 0.04384 | 0.0093 | 16.2363
7.5 | 0.7347 | 0.05283 | 0.0088 | 13.9069
8 | 0.7505 | 0.06042 | 0.0073 | 12.4214
8.5 | 0.7512 | 0.07005 | 0.0039 | 10.7238
9 | 0.738 | 0.08483 | -0.0095 | 8.6998
9.5 | 0.7137 | 0.10042 | -0.0192 | 7.1071
10 | 0.713 | 0.11108 | -0.0248 | 6.4188
10.5 | 0.7146 | 0.12109 | -0.0296 | 5.9014
11 | 0.7182 | 0.13059 | -0.0339 | 5.4997
11.5 | 0.7238 | 0.13969 | -0.038 | 5.1815
12 | 0.7308 | 0.14856 | -0.043 | 4.9192
12.5 | 0.7377 | 0.15738 | -0.0483 | 4.6874
13 | 0.7472 | 0.16523 | -0.0517 | 4.5222
13.5 | 0.7585 | 0.17226 | -0.0544 | 4.4032
14 | 0.7731 | 0.17903 | -0.0553 | 4.3183
14.5 | 0.7812 | 0.18903 | -0.0589 | 4.1327
15 | 0.7923 | 0.19694 | -0.0636 | 4.0231
15.5 | 0.8055 | 0.2049 | -0.0697 | 3.9312
16 | 0.8207 | 0.21264 | -0.0738 | 3.8596
16.5 | 0.8358 | 0.21993 | -0.0777 | 3.8003
17 | 0.8514 | 0.22697 | -0.0815 | 3.7512
17.5 | 0.8671 | 0.23373 | -0.0853 | 3.7098
18 | 0.8827 | 0.24057 | -0.0882 | 3.6692
18.5 | 0.8987 | 0.2493 | -0.0913 | 3.6049
19 | 0.9143 | 0.25619 | -0.0967 | 3.5688
19.5 | 0.9316 | 0.26308 | -0.1026 | 3.5411
20 | 0.9502 | 0.2704 | -0.1075 | 3.5141

## 29. Re 500k Mach 0.25 (1)
BIGFOIL.COM POLAR EXPORT
m1
NACA M1 |  |  |  | Cl Max: | 0.655 | at alpha= | 9 | deg
JavaFoil+Calcfoil stall+Eppler ext transition |  |  |  | L/D Max: | 31.132 | at alpha= | 3 | deg
Re: | 500000 |  |  | Cd Min: | 0.00858 | at alpha= | 0 | deg
Mach: | 0.25 |  |  | Cl=0 at alpha= | 0 | deg
|  |  |  | @ Cl=0.1, Cd= | 0.0097954
|  |  |  | @ Cl=0.4, Cd= | 0.14937
|  |  |  | @ Cl=0.6, Cd= | 0.14937
alpha (deg) | Cl | Cd | Cm | Cl/Cd
-14 | -0.209 | 0.14993 | 0.011 | -1.396
-13.5 | -0.287 | 0.20012 | 0.01 | -1.434
-13 | -0.355 | 0.16533 | 0.01 | -2.148
-12.5 | -0.418 | 0.14015 | 0.009 | -2.98
-12 | -0.475 | 0.1241 | 0.009 | -3.828
-11.5 | -0.526 | 0.10914 | 0.009 | -4.821
-11 | -0.57 | 0.09848 | 0.009 | -5.789
-10.5 | -0.606 | 0.08676 | 0.009 | -6.98
-10 | -0.632 | 0.08017 | 0.009 | -7.881
-9.5 | -0.648 | 0.07318 | 0.008 | -8.86
-9 | -0.655 | 0.06699 | 0.008 | -9.779
-8.5 | -0.652 | 0.06127 | 0.008 | -10.648
-8 | -0.641 | 0.05662 | 0.007 | -11.314
-7.5 | -0.622 | 0.05312 | 0.007 | -11.707
-7 | -0.597 | 0.04969 | 0.006 | -12.008
-6.5 | -0.564 | 0.0467 | 0.006 | -12.067
-6 | -0.525 | 0.04394 | 0.005 | -11.953
-5.5 | -0.485 | 0.0416 | 0.005 | -11.666
-5 | -0.444 | 0.03949 | 0.005 | -11.252
-4.5 | -0.402 | 0.03761 | 0.004 | -10.7
-4 | -0.36 | 0.03594 | 0.004 | -10.008
-3.5 | -0.316 | 0.03456 | 0.003 | -9.149
-3 | -0.335 | 0.0109 | 0.006 | -30.751
-2.5 | -0.28 | 0.01187 | 0.005 | -23.592
-2 | -0.225 | 0.01016 | 0.004 | -22.11
-1.5 | -0.169 | 0.01002 | 0.003 | -16.844
-1 | -0.113 | 0.00986 | 0.002 | -11.426
-0.5 | -0.056 | 0.00976 | 0.001 | -5.777
0 | 0 | 0.00858 | 0 | 0
0.5 | 0.057 | 0.00972 | -0.001 | 5.846
1 | 0.114 | 0.00982 | -0.002 | 11.564
1.5 | 0.17 | 0.00998 | -0.003 | 17.049
2 | 0.226 | 0.01011 | -0.004 | 22.38
2.5 | 0.282 | 0.01182 | -0.005 | 23.891
3 | 0.338 | 0.01085 | -0.006 | 31.132
3.5 | 0.316 | 0.03456 | -0.003 | 9.149
4 | 0.36 | 0.03594 | -0.004 | 10.008
4.5 | 0.402 | 0.03761 | -0.004 | 10.7
5 | 0.444 | 0.03949 | -0.004 | 11.252
5.5 | 0.485 | 0.0416 | -0.005 | 11.666
6 | 0.525 | 0.04394 | -0.005 | 11.953
6.5 | 0.564 | 0.0467 | -0.006 | 12.067
7 | 0.597 | 0.04969 | -0.006 | 12.008
7.5 | 0.622 | 0.05312 | -0.006 | 11.707
8 | 0.641 | 0.05662 | -0.007 | 11.314
8.5 | 0.652 | 0.06127 | -0.008 | 10.648
9 | 0.655 | 0.06699 | -0.008 | 9.779
9.5 | 0.648 | 0.07318 | -0.008 | 8.86
10 | 0.632 | 0.08017 | -0.009 | 7.881
10.5 | 0.606 | 0.08676 | -0.009 | 6.98
11 | 0.57 | 0.09848 | -0.009 | 5.789
11.5 | 0.526 | 0.10914 | -0.009 | 4.821
12 | 0.475 | 0.1241 | -0.009 | 3.828
12.5 | 0.418 | 0.14015 | -0.009 | 2.98
13 | 0.355 | 0.16533 | -0.01 | 2.148
13.5 | 0.287 | 0.20012 | -0.01 | 1.434
14 | 0.209 | 0.14937 | -0.011 | 1.401

## 30. Re 500k Mach 0.25 (2)
BIGFOIL.COM POLAR EXPORT
m1
NACA M1 |  |  |  | Cl Max: | 0.9686 | at alpha= | 20 | deg
XFOIL ncrit=9 |  |  |  | L/D Max: | 37.0888 | at alpha= | 4.5 | deg
Re: | 500000 |  |  | Cd Min: | 0.2755 | at alpha= | 20 | deg
Mach: | 0.25 |  |  | Cl=0 at alpha= | 0 | deg
|  |  |  | @ Cl=0.1, Cd= | 0.0050645
|  |  |  | @ Cl=0.4, Cd= | 0.010902
|  |  |  | @ Cl=0.6, Cd= | 0.018247
alpha (deg) | Cl | Cd | Cm | Cl/Cd
-20 | -0.9678 | 0.27468 | 0.1112 | -3.5234
-19.5 | -0.948 | 0.26726 | 0.1057 | -3.5471
-19 | -0.9304 | 0.26037 | 0.0997 | -3.5734
-18 | -0.8966 | 0.24453 | 0.0922 | -3.6666
-17.5 | -0.8797 | 0.23763 | 0.0883 | -3.702
-17 | -0.8628 | 0.23052 | 0.0842 | -3.7428
-16.5 | -0.846 | 0.22319 | 0.0801 | -3.7905
-16 | -0.8295 | 0.21561 | 0.0759 | -3.8472
-15.5 | -0.8127 | 0.20768 | 0.0707 | -3.9132
-15 | -0.7996 | 0.19997 | 0.0649 | -3.9986
-14.5 | -0.7866 | 0.19193 | 0.0603 | -4.0984
-14 | -0.7732 | 0.18259 | 0.0589 | -4.2346
-13.5 | -0.7596 | 0.17557 | 0.0564 | -4.3265
-13 | -0.7472 | 0.16812 | 0.0531 | -4.4444
-12.5 | -0.7364 | 0.1598 | 0.0485 | -4.6083
-12 | -0.7289 | 0.15127 | 0.0428 | -4.8185
-11.5 | -0.7204 | 0.14254 | 0.0388 | -5.054
-11 | -0.7137 | 0.13346 | 0.0349 | -5.3477
-10.5 | -0.7087 | 0.12409 | 0.0309 | -5.7112
-10 | -0.7162 | 0.11215 | 0.0265 | -6.3861
-9.5 | -0.7159 | 0.10366 | 0.0239 | -6.9062
-9 | -0.7134 | 0.09553 | 0.0205 | -7.4678
-8.5 | -0.7146 | 0.08627 | 0.0148 | -8.2833
-8 | -0.724 | 0.07426 | 0.003 | -9.7495
-7.5 | -0.722 | 0.06216 | -0.0056 | -11.6152
-7 | -0.72 | 0.04435 | -0.0098 | -16.2345
-6.5 | -0.6945 | 0.034 | -0.0088 | -20.4265
-6 | -0.6592 | 0.02581 | -0.0067 | -25.5405
-5.5 | -0.6168 | 0.01883 | -0.005 | -32.7562
-5 | -0.5626 | 0.01696 | -0.004 | -33.1722
-4.5 | -0.5097 | 0.01374 | -0.0027 | -37.0961
-4 | -0.4553 | 0.01234 | -0.0018 | -36.8963
-3.5 | -0.4014 | 0.01094 | -0.0008 | -36.691
-3 | -0.3476 | 0.00977 | 0.0001 | -35.5783
-2.5 | -0.293 | 0.00913 | 0.0009 | -32.092
-2 | -0.2392 | 0.00853 | 0.0019 | -28.0422
-1.5 | -0.1913 | 0.00633 | 0.0026 | -30.2212
-1 | -0.1451 | 0.00521 | 0.0052 | -27.8503
-0.5 | -0.0953 | 0.00505 | 0.0081 | -18.8713
0 | 0 | 0.00517 | 0 | 0
0.5 | 0.0952 | 0.00505 | -0.008 | 18.8515
1 | 0.145 | 0.0052 | -0.0052 | 27.8846
1.5 | 0.1912 | 0.00633 | -0.0026 | 30.2054
2 | 0.2391 | 0.00853 | -0.0019 | 28.0305
2.5 | 0.2929 | 0.00913 | -0.0009 | 32.0811
3 | 0.3474 | 0.00976 | -0.0001 | 35.5943
3.5 | 0.4013 | 0.01093 | 0.0008 | 36.7155
4 | 0.4552 | 0.01233 | 0.0018 | 36.9181
4.5 | 0.5096 | 0.01374 | 0.0027 | 37.0888
5 | 0.5626 | 0.01695 | 0.004 | 33.1917
5.5 | 0.6168 | 0.01883 | 0.005 | 32.7562
6 | 0.6591 | 0.02585 | 0.0067 | 25.4971
6.5 | 0.6946 | 0.034 | 0.0087 | 20.4294
7 | 0.7201 | 0.04436 | 0.0098 | 16.2331
7.5 | 0.7222 | 0.06218 | 0.0055 | 11.6147
8 | 0.7244 | 0.07428 | -0.0031 | 9.7523
8.5 | 0.7151 | 0.08633 | -0.015 | 8.2833
9 | 0.7141 | 0.09559 | -0.0206 | 7.4704
9.5 | 0.7167 | 0.10366 | -0.024 | 6.9139
10 | 0.7166 | 0.11229 | -0.0266 | 6.3817
10.5 | 0.7096 | 0.12418 | -0.0311 | 5.7143
11 | 0.7146 | 0.13355 | -0.0351 | 5.3508
11.5 | 0.7214 | 0.14264 | -0.039 | 5.0575
12 | 0.7299 | 0.15137 | -0.043 | 4.822
12.5 | 0.7374 | 0.15992 | -0.0488 | 4.6111
13 | 0.7483 | 0.16823 | -0.0533 | 4.4481
13.5 | 0.7607 | 0.17569 | -0.0566 | 4.3298
14 | 0.7742 | 0.18273 | -0.0592 | 4.2369
14.5 | 0.7876 | 0.19211 | -0.0606 | 4.0997
15 | 0.8006 | 0.20017 | -0.0651 | 3.9996
15.5 | 0.8136 | 0.20793 | -0.071 | 3.9129
16 | 0.8305 | 0.2159 | -0.0762 | 3.8467
16.5 | 0.8469 | 0.22353 | -0.0803 | 3.7888
17 | 0.8637 | 0.23091 | -0.0845 | 3.7404
17.5 | 0.8806 | 0.23807 | -0.0886 | 3.6989
18 | 0.8975 | 0.24503 | -0.0924 | 3.6628
19 | 0.9312 | 0.26104 | -0.0999 | 3.5673
19.5 | 0.9488 | 0.268 | -0.1059 | 3.5403
20 | 0.9686 | 0.2755 | -0.1114 | 3.5158

## 31. Re 500k Mach 0.50 (1)
BIGFOIL.COM POLAR EXPORT
m1
NACA M1 |  |  |  | Cl Max: | 0.987 | at alpha= | 20 | deg
JavaFoil+Calcfoil stall+Eppler ext transition |  |  |  | L/D Max: | 26.104 | at alpha= | 2.5 | deg
Re: | 500000 |  |  | Cd Min: | 0.00873 | at alpha= | 0 | deg
Mach: | 0.5 |  |  | Cl=0 at alpha= | 0 | deg
|  |  |  | @ Cl=0.1, Cd= | 0.010373
|  |  |  | @ Cl=0.4, Cd= | 0.036747
|  |  |  | @ Cl=0.6, Cd= | 0.12661
alpha (deg) | Cl | Cd | Cm | Cl/Cd
-20 | -0.988 | 0.21069 | 0.023 | -4.688
-19.5 | -0.964 | 0.21253 | 0.023 | -4.536
-19 | -0.941 | 0.20848 | 0.022 | -4.515
-18.5 | -0.918 | 0.2033 | 0.022 | -4.515
-18 | -0.894 | 0.19952 | 0.021 | -4.483
-17.5 | -0.871 | 0.18521 | 0.02 | -4.703
-17 | -0.845 | 0.17537 | 0.019 | -4.819
-16.5 | -0.821 | 0.16779 | 0.018 | -4.89
-16 | -0.797 | 0.16183 | 0.018 | -4.923
-15.5 | -0.772 | 0.15526 | 0.017 | -4.975
-15 | -0.748 | 0.14962 | 0.016 | -5.001
-14.5 | -0.724 | 0.14749 | 0.016 | -4.912
-14 | -0.7 | 0.15466 | 0.015 | -4.525
-13.5 | -0.676 | 0.13779 | 0.015 | -4.907
-13 | -0.652 | 0.13392 | 0.014 | -4.867
-12.5 | -0.627 | 0.13999 | 0.013 | -4.477
-12 | -0.601 | 0.12791 | 0.012 | -4.697
-11.5 | -0.576 | 0.12248 | 0.011 | -4.705
-11 | -0.552 | 0.11881 | 0.011 | -4.644
-10.5 | -0.527 | 0.11559 | 0.01 | -4.561
-10 | -0.503 | 0.11645 | 0.01 | -4.316
-9.5 | -0.478 | 0.11351 | 0.009 | -4.21
-9 | -0.453 | 0.11102 | 0.009 | -4.082
-8.5 | -0.428 | 0.10469 | 0.008 | -4.091
-8 | -0.403 | 0.1047 | 0.008 | -3.854
-7.5 | -0.378 | 0.08364 | 0.007 | -4.524
-7 | -0.561 | 0.05896 | 0.007 | -9.509
-6.5 | -0.58 | 0.05224 | 0.006 | -11.094
-6 | -0.555 | 0.04726 | 0.006 | -11.751
-5.5 | -0.523 | 0.04363 | 0.005 | -11.976
-5 | -0.484 | 0.04084 | 0.005 | -11.854
-4.5 | -0.442 | 0.03853 | 0.005 | -11.474
-4 | -0.397 | 0.03662 | 0.004 | -10.85
-3.5 | -0.351 | 0.03498 | 0.004 | -10.021
-3 | -0.302 | 0.03363 | 0.003 | -8.994
-2.5 | -0.312 | 0.0121 | 0.006 | -25.772
-2 | -0.251 | 0.01036 | 0.004 | -24.18
-1.5 | -0.188 | 0.01019 | 0.003 | -18.479
-1 | -0.126 | 0.01008 | 0.002 | -12.478
-0.5 | -0.063 | 0.01087 | 0.001 | -5.792
0 | 0 | 0.00873 | 0 | 0
0.5 | 0.063 | 0.01083 | -0.001 | 5.865
1 | 0.127 | 0.01004 | -0.002 | 12.631
1.5 | 0.19 | 0.01015 | -0.003 | 18.707
2 | 0.253 | 0.01032 | -0.004 | 24.48
2.5 | 0.315 | 0.01205 | -0.006 | 26.104
3 | 0.302 | 0.03363 | -0.003 | 8.994
3.5 | 0.351 | 0.03498 | -0.004 | 10.021
4 | 0.397 | 0.03662 | -0.004 | 10.85
4.5 | 0.442 | 0.03853 | -0.005 | 11.474
5 | 0.484 | 0.04084 | -0.005 | 11.854
5.5 | 0.523 | 0.04363 | -0.005 | 11.976
6 | 0.555 | 0.04726 | -0.006 | 11.751
6.5 | 0.58 | 0.05224 | -0.006 | 11.094
7 | 0.561 | 0.06016 | -0.007 | 9.321
7.5 | 0.378 | 0.09013 | -0.007 | 4.198
8 | 0.403 | 0.10219 | -0.008 | 3.948
8.5 | 0.428 | 0.10469 | -0.008 | 4.091
9 | 0.453 | 0.11102 | -0.009 | 4.082
9.5 | 0.478 | 0.11351 | -0.009 | 4.21
10 | 0.503 | 0.11603 | -0.01 | 4.332
10.5 | 0.527 | 0.1186 | -0.01 | 4.445
11 | 0.552 | 0.12164 | -0.01 | 4.536
11.5 | 0.576 | 0.12168 | -0.011 | 4.736
12 | 0.601 | 0.12682 | -0.012 | 4.738
12.5 | 0.627 | 0.14048 | -0.013 | 4.462
13 | 0.652 | 0.13301 | -0.014 | 4.9
13.5 | 0.676 | 0.13925 | -0.014 | 4.855
14 | 0.7 | 0.1417 | -0.015 | 4.941
14.5 | 0.724 | 0.14764 | -0.016 | 4.907
15 | 0.748 | 0.14976 | -0.016 | 4.997
15.5 | 0.772 | 0.15633 | -0.017 | 4.941
16 | 0.797 | 0.16294 | -0.017 | 4.889
16.5 | 0.821 | 0.17002 | -0.018 | 4.827
17 | 0.845 | 0.17638 | -0.019 | 4.792
17.5 | 0.871 | 0.18551 | -0.02 | 4.694
18 | 0.894 | 0.20047 | -0.021 | 4.462
18.5 | 0.918 | 0.2034 | -0.021 | 4.513
19 | 0.941 | 0.20858 | -0.022 | 4.512
19.5 | 0.965 | 0.20143 | -0.023 | 4.791
20 | 0.987 | 0.22236 | -0.023 | 4.44

## 32. Re 500k Mach 0.50 (2)
BIGFOIL.COM POLAR EXPORT
m1
NACA M1 |  |  |  | Cl Max: | 1.0591 | at alpha= | 20 | deg
XFOIL ncrit=9 |  |  |  | L/D Max: | 36.0584 | at alpha= | 3 | deg
Re: | 500000 |  |  | Cd Min: | 0.30337 | at alpha= | 20 | deg
Mach: | 0.5 |  |  | Cl=0 at alpha= | 0.00044603 | deg
|  |  |  | @ Cl=0.1, Cd= | 0.0053461
|  |  |  | @ Cl=0.4, Cd= | 0.01112
|  |  |  | @ Cl=0.6, Cd= | 0.023311
alpha (deg) | Cl | Cd | Cm | Cl/Cd
-20 | -1.0585 | 0.30261 | 0.1284 | -3.4979
-19 | -1.0156 | 0.28401 | 0.1182 | -3.5759
-18.5 | -0.9941 | 0.27565 | 0.1131 | -3.6064
-18 | -0.9722 | 0.26704 | 0.1079 | -3.6407
-17.5 | -0.9501 | 0.25829 | 0.1026 | -3.6784
-17 | -0.9278 | 0.24939 | 0.0974 | -3.7203
-16.5 | -0.9051 | 0.24068 | 0.091 | -3.7606
-16 | -0.8847 | 0.23222 | 0.0849 | -3.8097
-15.5 | -0.8655 | 0.22367 | 0.079 | -3.8695
-15 | -0.8447 | 0.21334 | 0.0766 | -3.9594
-14.5 | -0.8253 | 0.20515 | 0.073 | -4.0229
-14 | -0.8061 | 0.19677 | 0.0687 | -4.0967
-13.5 | -0.7866 | 0.18821 | 0.063 | -4.1794
-13 | -0.7727 | 0.18019 | 0.0564 | -4.2883
-12.5 | -0.7577 | 0.17137 | 0.0517 | -4.4214
-12 | -0.7427 | 0.16226 | 0.0475 | -4.5772
-11.5 | -0.7297 | 0.15194 | 0.0459 | -4.8026
-11 | -0.7162 | 0.14373 | 0.0436 | -4.983
-10.5 | -0.7049 | 0.13545 | 0.0405 | -5.2041
-10 | -0.6953 | 0.12692 | 0.037 | -5.4783
-9.5 | -0.6865 | 0.1179 | 0.0307 | -5.8227
-9 | -0.6789 | 0.10871 | 0.0255 | -6.2451
-8.5 | -0.6728 | 0.0993 | 0.0205 | -6.7754
-8 | -0.6687 | 0.08952 | 0.0152 | -7.4698
-6.5 | -0.6846 | 0.05732 | -0.0063 | -11.9435
-6 | -0.6798 | 0.04562 | -0.0116 | -14.9014
-5.5 | -0.6605 | 0.03488 | -0.0127 | -18.9364
-5 | -0.6249 | 0.02628 | -0.0112 | -23.7785
-4.5 | -0.5736 | 0.02015 | -0.0085 | -28.4665
-4 | -0.517 | 0.01525 | -0.006 | -33.9016
-3.5 | -0.4551 | 0.01296 | -0.0039 | -35.1157
-3 | -0.3953 | 0.01096 | -0.0017 | -36.0675
-2.5 | -0.3354 | 0.00981 | 0.0003 | -34.1896
-2 | -0.2759 | 0.00903 | 0.0021 | -30.5537
-1.5 | -0.2172 | 0.00833 | 0.0038 | -26.0744
-1 | -0.1644 | 0.006 | 0.0049 | -27.4
-0.5 | -0.1121 | 0.00536 | 0.0084 | -20.9142
0 | -0.0001 | 0.00523 | 0 | -0.01912
0.5 | 0.112 | 0.00536 | -0.0084 | 20.8955
1 | 0.1643 | 0.00599 | -0.0048 | 27.429
1.5 | 0.2171 | 0.00832 | -0.0038 | 26.0938
2 | 0.2757 | 0.00903 | -0.0021 | 30.5316
2.5 | 0.3352 | 0.00981 | -0.0002 | 34.1692
3 | 0.3952 | 0.01096 | 0.0017 | 36.0584
3.5 | 0.4549 | 0.01295 | 0.0039 | 35.1274
4 | 0.5169 | 0.01524 | 0.0061 | 33.9173
4.5 | 0.5736 | 0.02014 | 0.0085 | 28.4806
5 | 0.6248 | 0.02629 | 0.0112 | 23.7657
5.5 | 0.6605 | 0.0349 | 0.0127 | 18.9255
6 | 0.6799 | 0.04564 | 0.0115 | 14.897
6.5 | 0.6847 | 0.05735 | 0.0062 | 11.939
8.5 | 0.6735 | 0.09935 | -0.0207 | 6.7791
9 | 0.6797 | 0.10876 | -0.0257 | 6.2495
9.5 | 0.6874 | 0.11796 | -0.0309 | 5.8274
10 | 0.6962 | 0.12698 | -0.0372 | 5.4828
10.5 | 0.7058 | 0.13551 | -0.0407 | 5.2085
11 | 0.7171 | 0.14379 | -0.0438 | 4.9871
11.5 | 0.7307 | 0.15202 | -0.0461 | 4.8066
12 | 0.7435 | 0.16236 | -0.0477 | 4.5793
12.5 | 0.7585 | 0.17147 | -0.0519 | 4.4235
13 | 0.7735 | 0.1803 | -0.0566 | 4.2901
13.5 | 0.7874 | 0.18831 | -0.0633 | 4.1814
14 | 0.8069 | 0.19691 | -0.0689 | 4.0978
14.5 | 0.8261 | 0.20531 | -0.0732 | 4.0237
15 | 0.8454 | 0.21352 | -0.0768 | 3.9593
15.5 | 0.8662 | 0.22388 | -0.0793 | 3.869
16 | 0.8854 | 0.23248 | -0.0851 | 3.8085
16.5 | 0.9058 | 0.24097 | -0.0912 | 3.759
17 | 0.9285 | 0.24974 | -0.0975 | 3.7179
17.5 | 0.9508 | 0.25869 | -0.1029 | 3.6754
18 | 0.9729 | 0.2675 | -0.1081 | 3.637
18.5 | 0.9948 | 0.27619 | -0.1134 | 3.6019
19 | 1.0163 | 0.28462 | -0.1184 | 3.5707
20 | 1.0591 | 0.30337 | -0.1285 | 3.4911

## 33. Re 750k Mach 0.00 (1)
BIGFOIL.COM POLAR EXPORT
m1
NACA M1 |  |  |  | Cl Max: | 0.692 | at alpha= | 10 | deg
JavaFoil+Calcfoil stall+Eppler ext transition |  |  |  | L/D Max: | 40.781 | at alpha= | 4 | deg
Re: | 750000 |  |  | Cd Min: | 0.00741 | at alpha= | 0 | deg
Mach: | 0 |  |  | Cl=0 at alpha= | 0 | deg
|  |  |  | @ Cl=0.1, Cd= | 0.0094945
|  |  |  | @ Cl=0.4, Cd= | 0.037045
|  |  |  | @ Cl=0.6, Cd= | 0.14204
alpha (deg) | Cl | Cd | Cm | Cl/Cd
-15.5 | -0.503 | 0.15438 | 0.012 | -3.26
-15 | -0.529 | 0.14204 | 0.012 | -3.723
-14.5 | -0.554 | 0.13285 | 0.011 | -4.172
-14 | -0.579 | 0.12557 | 0.011 | -4.612
-13.5 | -0.603 | 0.11528 | 0.011 | -5.229
-13 | -0.625 | 0.10859 | 0.011 | -5.758
-12.5 | -0.645 | 0.09955 | 0.01 | -6.482
-12 | -0.663 | 0.09348 | 0.01 | -7.088
-11.5 | -0.676 | 0.08636 | 0.01 | -7.832
-11 | -0.686 | 0.08109 | 0.01 | -8.463
-10.5 | -0.692 | 0.07496 | 0.009 | -9.225
-10 | -0.692 | 0.07009 | 0.009 | -9.87
-9.5 | -0.687 | 0.06523 | 0.008 | -10.53
-9 | -0.677 | 0.06065 | 0.008 | -11.154
-8.5 | -0.661 | 0.05677 | 0.007 | -11.638
-8 | -0.64 | 0.05366 | 0.007 | -11.921
-7.5 | -0.614 | 0.05053 | 0.006 | -12.161
-7 | -0.585 | 0.04765 | 0.006 | -12.284
-6.5 | -0.551 | 0.04495 | 0.006 | -12.247
-6 | -0.512 | 0.04256 | 0.005 | -12.033
-5.5 | -0.473 | 0.04039 | 0.005 | -11.704
-5 | -0.432 | 0.03838 | 0.005 | -11.264
-4.5 | -0.391 | 0.03667 | 0.004 | -10.664
-4 | -0.43 | 0.01068 | 0.008 | -40.289
-3.5 | -0.378 | 0.01151 | 0.007 | -32.809
-3 | -0.325 | 0.01135 | 0.006 | -28.616
-2.5 | -0.271 | 0.01109 | 0.005 | -24.473
-2 | -0.218 | 0.00977 | 0.004 | -22.262
-1.5 | -0.163 | 0.0096 | 0.003 | -17.029
-1 | -0.109 | 0.00956 | 0.002 | -11.414
-0.5 | -0.055 | 0.00942 | 0.001 | -5.798
0 | 0 | 0.00741 | 0 | 0
0.5 | 0.055 | 0.00938 | -0.001 | 5.864
1 | 0.11 | 0.00952 | -0.002 | 11.546
1.5 | 0.165 | 0.00956 | -0.003 | 17.227
2 | 0.219 | 0.00974 | -0.004 | 22.524
2.5 | 0.274 | 0.01104 | -0.005 | 24.775
3 | 0.327 | 0.0113 | -0.006 | 28.972
3.5 | 0.381 | 0.01147 | -0.007 | 33.221
4 | 0.434 | 0.01064 | -0.008 | 40.781
4.5 | 0.391 | 0.03667 | -0.004 | 10.664
5 | 0.432 | 0.03838 | -0.005 | 11.264
5.5 | 0.473 | 0.04039 | -0.005 | 11.704
6 | 0.512 | 0.04256 | -0.005 | 12.033
6.5 | 0.551 | 0.04495 | -0.006 | 12.247
7 | 0.585 | 0.04765 | -0.006 | 12.284
7.5 | 0.614 | 0.05053 | -0.006 | 12.161
8 | 0.64 | 0.05366 | -0.007 | 11.921
8.5 | 0.661 | 0.05677 | -0.007 | 11.638
9 | 0.677 | 0.06065 | -0.008 | 11.154
9.5 | 0.687 | 0.06523 | -0.008 | 10.53
10 | 0.692 | 0.07009 | -0.009 | 9.87
10.5 | 0.692 | 0.07496 | -0.009 | 9.225
11 | 0.686 | 0.08109 | -0.009 | 8.463
11.5 | 0.676 | 0.08636 | -0.01 | 7.832
12 | 0.663 | 0.09348 | -0.01 | 7.088
12.5 | 0.645 | 0.09955 | -0.01 | 6.482
13 | 0.625 | 0.10859 | -0.011 | 5.758
13.5 | 0.603 | 0.11528 | -0.011 | 5.229
14 | 0.579 | 0.12557 | -0.011 | 4.612
14.5 | 0.554 | 0.13285 | -0.011 | 4.172
15 | 0.529 | 0.14204 | -0.011 | 3.723

## 34. Re 750k Mach 0.00 (2)
BIGFOIL.COM POLAR EXPORT
m1
NACA M1 |  |  |  | Cl Max: | 0.9457 | at alpha= | 20 | deg
XFOIL ncrit=9 |  |  |  | L/D Max: | 44.9137 | at alpha= | 5 | deg
Re: | 750000 |  |  | Cd Min: | 0.26896 | at alpha= | 20 | deg
Mach: | 0 |  |  | Cl=0 at alpha= | 0 | deg
|  |  |  | @ Cl=0.1, Cd= | 0.0045211
|  |  |  | @ Cl=0.4, Cd= | 0.0094445
|  |  |  | @ Cl=0.6, Cd= | 0.013867
alpha (deg) | Cl | Cd | Cm | Cl/Cd
-20 | -0.9448 | 0.26817 | 0.1062 | -3.5231
-19.5 | -0.9281 | 0.26093 | 0.101 | -3.5569
-19 | -0.913 | 0.25296 | 0.0971 | -3.6093
-18.5 | -0.8975 | 0.24671 | 0.0936 | -3.6379
-18 | -0.8816 | 0.24039 | 0.0897 | -3.6674
-17.5 | -0.8655 | 0.23352 | 0.0856 | -3.7063
-17 | -0.8498 | 0.22633 | 0.0815 | -3.7547
-16.5 | -0.8338 | 0.21874 | 0.0774 | -3.8118
-16 | -0.8184 | 0.21081 | 0.0724 | -3.8822
-15.5 | -0.8048 | 0.20289 | 0.0678 | -3.9667
-15 | -0.7919 | 0.19487 | 0.0637 | -4.0637
-14.5 | -0.7829 | 0.18552 | 0.0606 | -4.22
-14 | -0.7701 | 0.17907 | 0.0582 | -4.3006
-13.5 | -0.7586 | 0.17191 | 0.0551 | -4.4128
-13 | -0.7488 | 0.16391 | 0.0516 | -4.5684
-12.5 | -0.7413 | 0.15458 | 0.046 | -4.7956
-12 | -0.7337 | 0.14578 | 0.0422 | -5.0329
-11.5 | -0.7282 | 0.13662 | 0.0383 | -5.3301
-11 | -0.7249 | 0.12716 | 0.0345 | -5.7007
-10.5 | -0.7368 | 0.11514 | 0.0303 | -6.3992
-10 | -0.7349 | 0.10689 | 0.0269 | -6.8753
-9.5 | -0.7353 | 0.09793 | 0.0224 | -7.5084
-9 | -0.7408 | 0.08747 | 0.0155 | -8.4692
-8.5 | -0.7584 | 0.07179 | -0.0001 | -10.5641
-8 | -0.7739 | 0.05161 | -0.0082 | -14.9952
-7.5 | -0.7883 | 0.02655 | -0.0059 | -29.6911
-7 | -0.7509 | 0.01907 | -0.0037 | -39.376
-6.5 | -0.7036 | 0.01576 | -0.0026 | -44.6447
-6 | -0.6511 | 0.01478 | -0.0022 | -44.0528
-5.5 | -0.5979 | 0.01384 | -0.0018 | -43.2009
-5 | -0.5466 | 0.01218 | -0.0012 | -44.8768
-4.5 | -0.4928 | 0.01153 | -0.0009 | -42.7407
-4 | -0.4413 | 0.01 | -0.0003 | -44.13
-3.5 | -0.388 | 0.00928 | 0.0001 | -41.8103
-3 | -0.3345 | 0.00874 | 0.0006 | -38.2723
-2.5 | -0.2817 | 0.00805 | 0.0012 | -34.9938
-2 | -0.2295 | 0.00769 | 0.002 | -29.844
-1.5 | -0.1803 | 0.00635 | 0.0026 | -28.3937
-1 | -0.1319 | 0.0049 | 0.0034 | -26.9184
-0.5 | -0.0774 | 0.00426 | 0.0039 | -18.169
0 | 0 | 0.00404 | 0 | 0
0.5 | 0.0767 | 0.00425 | -0.0037 | 18.0471
1 | 0.1317 | 0.00489 | -0.0033 | 26.9325
1.5 | 0.1802 | 0.00635 | -0.0026 | 28.378
2 | 0.2294 | 0.00768 | -0.002 | 29.8698
2.5 | 0.2816 | 0.00804 | -0.0012 | 35.0249
3 | 0.3343 | 0.00874 | -0.0006 | 38.2494
3.5 | 0.3878 | 0.00928 | -0.0001 | 41.7888
4 | 0.4412 | 0.01 | 0.0003 | 44.12
4.5 | 0.4927 | 0.01152 | 0.0009 | 42.7691
5 | 0.5466 | 0.01217 | 0.0013 | 44.9137
5.5 | 0.5979 | 0.01383 | 0.0018 | 43.2321
6 | 0.6511 | 0.01478 | 0.0022 | 44.0528
6.5 | 0.7036 | 0.01576 | 0.0026 | 44.6447
7 | 0.7509 | 0.01909 | 0.0037 | 39.3347
7.5 | 0.7882 | 0.02663 | 0.0059 | 29.5982
8 | 0.774 | 0.05167 | 0.0081 | 14.9797
8.5 | 0.7587 | 0.07184 | 0 | 10.561
9 | 0.7412 | 0.08759 | -0.0158 | 8.4622
9.5 | 0.7362 | 0.09793 | -0.0225 | 7.5176
10 | 0.7359 | 0.1069 | -0.027 | 6.884
10.5 | 0.7378 | 0.11517 | -0.0305 | 6.4062
11 | 0.7258 | 0.12724 | -0.0348 | 5.7042
11.5 | 0.7292 | 0.13672 | -0.0386 | 5.3335
12 | 0.7347 | 0.1459 | -0.0424 | 5.0356
12.5 | 0.7424 | 0.15468 | -0.0463 | 4.7996
13 | 0.7499 | 0.16404 | -0.0519 | 4.5714
13.5 | 0.7598 | 0.17203 | -0.0553 | 4.4167
14 | 0.7713 | 0.1792 | -0.0585 | 4.3041
14.5 | 0.7841 | 0.18568 | -0.0609 | 4.2229
15 | 0.793 | 0.19506 | -0.0639 | 4.0654
15.5 | 0.8058 | 0.20315 | -0.0681 | 3.9665
16 | 0.8194 | 0.21108 | -0.0726 | 3.8819
16.5 | 0.8348 | 0.21909 | -0.0776 | 3.8103
17 | 0.8508 | 0.22671 | -0.0818 | 3.7528
17.5 | 0.8665 | 0.23395 | -0.0858 | 3.7038
18 | 0.8825 | 0.24088 | -0.0899 | 3.6636
18.5 | 0.8985 | 0.24726 | -0.0939 | 3.6338
19 | 0.9139 | 0.25359 | -0.0974 | 3.6038
19.5 | 0.929 | 0.26164 | -0.1012 | 3.5507
20 | 0.9457 | 0.26896 | -0.1064 | 3.5161

## 35. Re 750k Mach 0.10 (1)
BIGFOIL.COM POLAR EXPORT
m1
NACA M1 |  |  |  | Cl Max: | 0.686 | at alpha= | 10 | deg
JavaFoil+Calcfoil stall+Eppler ext transition |  |  |  | L/D Max: | 40.813 | at alpha= | 4 | deg
Re: | 750000 |  |  | Cd Min: | 0.00735 | at alpha= | 0 | deg
Mach: | 0.1 |  |  | Cl=0 at alpha= | 0 | deg
|  |  |  | @ Cl=0.1, Cd= | 0.0094727
|  |  |  | @ Cl=0.4, Cd= | 0.011264
|  |  |  | @ Cl=0.6, Cd= | 0.14854
alpha (deg) | Cl | Cd | Cm | Cl/Cd
-15 | -0.488 | 0.14854 | 0.011 | -3.286
-14.5 | -0.517 | 0.13903 | 0.011 | -3.717
-14 | -0.545 | 0.12904 | 0.011 | -4.224
-13.5 | -0.573 | 0.11843 | 0.011 | -4.835
-13 | -0.599 | 0.10973 | 0.011 | -5.457
-12.5 | -0.623 | 0.10205 | 0.01 | -6.101
-12 | -0.644 | 0.09498 | 0.01 | -6.777
-11.5 | -0.661 | 0.08788 | 0.01 | -7.524
-11 | -0.674 | 0.08302 | 0.01 | -8.125
-10.5 | -0.683 | 0.07556 | 0.009 | -9.037
-10 | -0.686 | 0.07078 | 0.009 | -9.69
-9.5 | -0.683 | 0.06608 | 0.009 | -10.338
-9 | -0.675 | 0.06122 | 0.008 | -11.021
-8.5 | -0.66 | 0.05692 | 0.008 | -11.602
-8 | -0.64 | 0.05382 | 0.007 | -11.897
-7.5 | -0.616 | 0.05072 | 0.006 | -12.143
-7 | -0.587 | 0.04767 | 0.006 | -12.319
-6.5 | -0.553 | 0.04511 | 0.006 | -12.25
-6 | -0.514 | 0.04258 | 0.005 | -12.075
-5.5 | -0.475 | 0.0404 | 0.005 | -11.75
-5 | -0.434 | 0.03844 | 0.005 | -11.296
-4.5 | -0.393 | 0.03671 | 0.004 | -10.703
-4 | -0.432 | 0.01072 | 0.008 | -40.316
-3.5 | -0.38 | 0.01159 | 0.007 | -32.743
-3 | -0.326 | 0.01129 | 0.006 | -28.902
-2.5 | -0.273 | 0.01105 | 0.005 | -24.675
-2 | -0.219 | 0.00974 | 0.004 | -22.453
-1.5 | -0.164 | 0.00963 | 0.003 | -17.054
-1 | -0.11 | 0.00952 | 0.002 | -11.515
-0.5 | -0.055 | 0.00948 | 0.001 | -5.789
0 | 0 | 0.00735 | 0 | 0
0.5 | 0.055 | 0.00944 | -0.001 | 5.856
1 | 0.11 | 0.00948 | -0.002 | 11.65
1.5 | 0.166 | 0.00959 | -0.003 | 17.254
2 | 0.22 | 0.0097 | -0.004 | 22.719
2.5 | 0.275 | 0.01101 | -0.005 | 24.979
3 | 0.329 | 0.01124 | -0.006 | 29.263
3.5 | 0.383 | 0.01154 | -0.007 | 33.158
4 | 0.436 | 0.01068 | -0.008 | 40.813
4.5 | 0.393 | 0.03671 | -0.004 | 10.703
5 | 0.434 | 0.03844 | -0.005 | 11.296
5.5 | 0.475 | 0.0404 | -0.005 | 11.75
6 | 0.514 | 0.04258 | -0.005 | 12.075
6.5 | 0.553 | 0.04511 | -0.006 | 12.25
7 | 0.587 | 0.04767 | -0.006 | 12.319
7.5 | 0.616 | 0.05072 | -0.006 | 12.143
8 | 0.64 | 0.05382 | -0.007 | 11.897
8.5 | 0.66 | 0.05692 | -0.007 | 11.602
9 | 0.675 | 0.06122 | -0.008 | 11.021
9.5 | 0.683 | 0.06608 | -0.008 | 10.338
10 | 0.686 | 0.07078 | -0.009 | 9.69
10.5 | 0.683 | 0.07556 | -0.009 | 9.037
11 | 0.674 | 0.08302 | -0.009 | 8.125
11.5 | 0.661 | 0.08788 | -0.01 | 7.524
12 | 0.644 | 0.09498 | -0.01 | 6.777
12.5 | 0.623 | 0.10205 | -0.01 | 6.101
13 | 0.599 | 0.10973 | -0.011 | 5.457
13.5 | 0.573 | 0.11843 | -0.011 | 4.835
14 | 0.545 | 0.12904 | -0.011 | 4.224
14.5 | 0.517 | 0.13903 | -0.011 | 3.717
15 | 0.488 | 0.14854 | -0.011 | 3.286

## 36. Re 750k Mach 0.10 (2)
BIGFOIL.COM POLAR EXPORT
m1
NACA M1 |  |  |  | Cl Max: | 0.7757 | at alpha= | 7.5 | deg
XFOIL ncrit=9 |  |  |  | L/D Max: | 44.7356 | at alpha= | 5 | deg
Re: | 750000 |  |  | Cd Min: | 0.05421 | at alpha= | 8 | deg
Mach: | 0.1 |  |  | Cl=0 at alpha= | -99 | deg
|  |  |  | @ Cl=0.1, Cd= | 0.0045455
|  |  |  | @ Cl=0.4, Cd= | 0.0094564
|  |  |  | @ Cl=0.6, Cd= | 0.01387
alpha (deg) | Cl | Cd | Cm | Cl/Cd
0 | 0 | 0.00404 | 0 | 0
0.5 | 0.0758 | 0.00426 | -0.0034 | 17.7934
1 | 0.1326 | 0.00493 | -0.0034 | 26.8966
1.5 | 0.1813 | 0.00643 | -0.0027 | 28.196
2 | 0.2309 | 0.0077 | -0.002 | 29.987
2.5 | 0.2833 | 0.00806 | -0.0012 | 35.1489
3 | 0.3363 | 0.00877 | -0.0005 | 38.3466
3.5 | 0.3901 | 0.00932 | 0 | 41.8562
4 | 0.4438 | 0.01006 | 0.0004 | 44.1153
4.5 | 0.4957 | 0.01156 | 0.0011 | 42.8806
5 | 0.5498 | 0.01229 | 0.0015 | 44.7356
5.5 | 0.6016 | 0.01392 | 0.002 | 43.2184
6 | 0.6549 | 0.01511 | 0.0026 | 43.3422
6.5 | 0.7076 | 0.01615 | 0.0031 | 43.8142
7 | 0.7539 | 0.02023 | 0.0044 | 37.2664
7.5 | 0.7757 | 0.03416 | 0.0078 | 22.7078
8 | 0.7694 | 0.05421 | 0.0077 | 14.193

## 37. Re 750k Mach 0.25 (1)
BIGFOIL.COM POLAR EXPORT
m1
NACA M1 |  |  |  | Cl Max: | 0.655 | at alpha= | 9 | deg
JavaFoil+Calcfoil stall+Eppler ext transition |  |  |  | L/D Max: | 42.038 | at alpha= | 4 | deg
Re: | 750000 |  |  | Cd Min: | 0.00809 | at alpha= | 0 | deg
Mach: | 0.25 |  |  | Cl=0 at alpha= | 0 | deg
|  |  |  | @ Cl=0.1, Cd= | 0.0093603
|  |  |  | @ Cl=0.4, Cd= | 0.13879
|  |  |  | @ Cl=0.6, Cd= | 0.13879
alpha (deg) | Cl | Cd | Cm | Cl/Cd
-14 | -0.209 | 0.1392 | 0.012 | -1.504
-13.5 | -0.287 | 0.13922 | 0.011 | -2.063
-13 | -0.355 | 0.15175 | 0.01 | -2.341
-12.5 | -0.418 | 0.13153 | 0.01 | -3.177
-12 | -0.475 | 0.11469 | 0.01 | -4.144
-11.5 | -0.527 | 0.10151 | 0.009 | -5.187
-11 | -0.57 | 0.09154 | 0.009 | -6.232
-10.5 | -0.606 | 0.08438 | 0.009 | -7.182
-10 | -0.632 | 0.07514 | 0.009 | -8.414
-9.5 | -0.649 | 0.06962 | 0.009 | -9.317
-9 | -0.655 | 0.06421 | 0.008 | -10.208
-8.5 | -0.653 | 0.0589 | 0.008 | -11.081
-8 | -0.641 | 0.05477 | 0.007 | -11.698
-7.5 | -0.622 | 0.05146 | 0.007 | -12.088
-7 | -0.597 | 0.04836 | 0.006 | -12.342
-6.5 | -0.564 | 0.04546 | 0.006 | -12.399
-6 | -0.525 | 0.04295 | 0.005 | -12.232
-5.5 | -0.485 | 0.04067 | 0.005 | -11.936
-5 | -0.445 | 0.03871 | 0.005 | -11.484
-4.5 | -0.403 | 0.0369 | 0.004 | -10.911
-4 | -0.443 | 0.01068 | 0.008 | -41.508
-3.5 | -0.389 | 0.01169 | 0.007 | -33.327
-3 | -0.335 | 0.01135 | 0.006 | -29.52
-2.5 | -0.28 | 0.01112 | 0.005 | -25.169
-2 | -0.225 | 0.00967 | 0.004 | -23.236
-1.5 | -0.169 | 0.00952 | 0.003 | -17.721
-1 | -0.113 | 0.00942 | 0.002 | -11.956
-0.5 | -0.056 | 0.00933 | 0.001 | -6.038
0 | 0 | 0.00809 | 0 | 0
0.5 | 0.057 | 0.0093 | -0.001 | 6.111
1 | 0.114 | 0.00938 | -0.002 | 12.101
1.5 | 0.17 | 0.00948 | -0.003 | 17.938
2 | 0.226 | 0.00962 | -0.004 | 23.522
2.5 | 0.282 | 0.01108 | -0.005 | 25.491
3 | 0.338 | 0.0113 | -0.006 | 29.9
3.5 | 0.393 | 0.01163 | -0.007 | 33.761
4 | 0.447 | 0.01063 | -0.008 | 42.038
4.5 | 0.403 | 0.0369 | -0.004 | 10.911
5 | 0.445 | 0.03871 | -0.005 | 11.484
5.5 | 0.485 | 0.04067 | -0.005 | 11.936
6 | 0.525 | 0.04295 | -0.005 | 12.232
6.5 | 0.564 | 0.04546 | -0.006 | 12.399
7 | 0.597 | 0.04836 | -0.006 | 12.342
7.5 | 0.622 | 0.05146 | -0.007 | 12.088
8 | 0.641 | 0.05477 | -0.007 | 11.698
8.5 | 0.653 | 0.0589 | -0.008 | 11.081
9 | 0.655 | 0.06421 | -0.008 | 10.208
9.5 | 0.649 | 0.06962 | -0.009 | 9.317
10 | 0.632 | 0.07514 | -0.009 | 8.414
10.5 | 0.606 | 0.08438 | -0.009 | 7.182
11 | 0.57 | 0.09154 | -0.009 | 6.232
11.5 | 0.527 | 0.10151 | -0.009 | 5.187
12 | 0.475 | 0.11469 | -0.009 | 4.144
12.5 | 0.418 | 0.13153 | -0.01 | 3.177
13 | 0.355 | 0.15175 | -0.01 | 2.341
13.5 | 0.287 | 0.13922 | -0.011 | 2.063
14 | 0.209 | 0.13879 | -0.012 | 1.509

## 38. Re 750k Mach 0.25 (2)
BIGFOIL.COM POLAR EXPORT
m1
NACA M1 |  |  |  | Cl Max: | 0.9675 | at alpha= | 20 | deg
XFOIL ncrit=9 |  |  |  | L/D Max: | 44.0233 | at alpha= | 5 | deg
Re: | 750000 |  |  | Cd Min: | 0.27507 | at alpha= | 20 | deg
Mach: | 0.25 |  |  | Cl=0 at alpha= | 0.00072674 | deg
|  |  |  | @ Cl=0.1, Cd= | 0.0048629
|  |  |  | @ Cl=0.4, Cd= | 0.0095383
|  |  |  | @ Cl=0.6, Cd= | 0.014244
alpha (deg) | Cl | Cd | Cm | Cl/Cd
-20 | -0.9667 | 0.27427 | 0.1107 | -3.5246
-19.5 | -0.949 | 0.26684 | 0.1053 | -3.5564
-19 | -0.9329 | 0.25892 | 0.1018 | -3.603
-18.5 | -0.916 | 0.2523 | 0.0977 | -3.6306
-18 | -0.8987 | 0.2455 | 0.0935 | -3.6607
-17.5 | -0.8813 | 0.23821 | 0.0891 | -3.6997
-17 | -0.8639 | 0.23061 | 0.0848 | -3.7462
-16.5 | -0.8459 | 0.22261 | 0.0798 | -3.7999
-16 | -0.8302 | 0.21474 | 0.0749 | -3.8661
-15.5 | -0.8152 | 0.20676 | 0.0703 | -3.9427
-15 | -0.8007 | 0.19861 | 0.0661 | -4.0315
-14.5 | -0.7882 | 0.19015 | 0.0638 | -4.1451
-14 | -0.7744 | 0.18316 | 0.0607 | -4.228
-13.5 | -0.7616 | 0.17555 | 0.0572 | -4.3384
-13 | -0.7498 | 0.16672 | 0.0522 | -4.4974
-12.5 | -0.7409 | 0.15814 | 0.0476 | -4.6851
-12 | -0.7319 | 0.14931 | 0.0437 | -4.9019
-11.5 | -0.7248 | 0.14029 | 0.04 | -5.1664
-11 | -0.7268 | 0.13029 | 0.0374 | -5.5783
-10.5 | -0.7203 | 0.12252 | 0.0348 | -5.879
-10 | -0.7159 | 0.11426 | 0.0314 | -6.2655
-9.5 | -0.7139 | 0.10538 | 0.0273 | -6.7745
-9 | -0.7148 | 0.09574 | 0.0222 | -7.4661
-8 | -0.7492 | 0.06412 | -0.0036 | -11.6843
-7.5 | -0.7522 | 0.05007 | -0.009 | -15.023
-7 | -0.7442 | 0.03535 | -0.0093 | -21.0523
-6.5 | -0.7195 | 0.0229 | -0.0066 | -31.4192
-6 | -0.6749 | 0.01749 | -0.0049 | -38.5878
-5.5 | -0.6214 | 0.01515 | -0.0037 | -41.0165
-5 | -0.5679 | 0.01291 | -0.0026 | -43.9892
-4.5 | -0.512 | 0.01199 | -0.002 | -42.7023
-4 | -0.4578 | 0.01051 | -0.0011 | -43.5585
-3.5 | -0.4028 | 0.00956 | -0.0004 | -42.1339
-3 | -0.3475 | 0.00892 | 0.0003 | -38.9574
-2.5 | -0.2931 | 0.00818 | 0.0012 | -35.8313
-2 | -0.2394 | 0.00776 | 0.0022 | -30.8505
-1.5 | -0.1876 | 0.00687 | 0.0031 | -27.3071
-1 | -0.1376 | 0.00516 | 0.0036 | -26.6667
-0.5 | -0.0711 | 0.00432 | 0.0018 | -16.4583
0 | -0.0001 | 0.00407 | 0 | -0.02457
1 | 0.1375 | 0.00516 | -0.0036 | 26.6473
1.5 | 0.1875 | 0.00686 | -0.003 | 27.3324
2 | 0.2392 | 0.00776 | -0.0021 | 30.8247
2.5 | 0.2929 | 0.00818 | -0.0011 | 35.8068
3 | 0.3473 | 0.00892 | -0.0003 | 38.935
3.5 | 0.4027 | 0.00957 | 0.0004 | 42.0794
4 | 0.4577 | 0.01051 | 0.0011 | 43.549
4.5 | 0.512 | 0.01198 | 0.002 | 42.7379
5 | 0.5679 | 0.0129 | 0.0027 | 44.0233
5.5 | 0.6214 | 0.01514 | 0.0037 | 41.0436
6 | 0.6749 | 0.0175 | 0.0049 | 38.5657
6.5 | 0.7197 | 0.02286 | 0.0066 | 31.4829
7 | 0.7442 | 0.03536 | 0.0093 | 21.0464
7.5 | 0.7523 | 0.0501 | 0.009 | 15.016
8 | 0.7494 | 0.06417 | 0.0035 | 11.6784
8.5 | 0.7124 | 0.08425 | -0.0129 | 8.4558
9 | 0.7154 | 0.09581 | -0.0224 | 7.4669
9.5 | 0.7148 | 0.10543 | -0.0275 | 6.7799
10 | 0.7169 | 0.1143 | -0.0316 | 6.2721
10.5 | 0.7213 | 0.12257 | -0.035 | 5.8848
11 | 0.7278 | 0.13035 | -0.0376 | 5.5834
11.5 | 0.7258 | 0.14039 | -0.0403 | 5.1699
12 | 0.733 | 0.14942 | -0.0439 | 4.9056
12.5 | 0.742 | 0.15824 | -0.0478 | 4.6891
13 | 0.7508 | 0.16685 | -0.0524 | 4.4999
13.5 | 0.7627 | 0.17568 | -0.0575 | 4.3414
14 | 0.7755 | 0.1833 | -0.0609 | 4.2308
14.5 | 0.7893 | 0.19032 | -0.064 | 4.1472
15 | 0.8017 | 0.1988 | -0.0663 | 4.0327
15.5 | 0.8161 | 0.20702 | -0.0706 | 3.9421
16 | 0.8311 | 0.21501 | -0.0751 | 3.8654
16.5 | 0.8468 | 0.22294 | -0.0801 | 3.7983
17 | 0.8648 | 0.23099 | -0.085 | 3.7439
17.5 | 0.8822 | 0.23865 | -0.0894 | 3.6966
18 | 0.8996 | 0.24599 | -0.0937 | 3.6571
18.5 | 0.9169 | 0.25287 | -0.098 | 3.626
19 | 0.9338 | 0.25958 | -0.1021 | 3.5973
19.5 | 0.9499 | 0.26756 | -0.1055 | 3.5502
20 | 0.9675 | 0.27507 | -0.1109 | 3.5173

## 39. Re 750k Mach 0.50 (1)
BIGFOIL.COM POLAR EXPORT
m1
NACA M1 |  |  |  | Cl Max: | 0.988 | at alpha= | 20 | deg
JavaFoil+Calcfoil stall+Eppler ext transition |  |  |  | L/D Max: | 32.331 | at alpha= | 3 | deg
Re: | 750000 |  |  | Cd Min: | 0.00818 | at alpha= | 0 | deg
Mach: | 0.5 |  |  | Cl=0 at alpha= | 0 | deg
|  |  |  | @ Cl=0.1, Cd= | 0.0098491
|  |  |  | @ Cl=0.4, Cd= | 0.036013
|  |  |  | @ Cl=0.6, Cd= | 0.11778
alpha (deg) | Cl | Cd | Cm | Cl/Cd
-20 | -0.988 | 0.19473 | 0.023 | -5.074
-19.5 | -0.964 | 0.19979 | 0.023 | -4.827
-19 | -0.941 | 0.19418 | 0.022 | -4.848
-18.5 | -0.918 | 0.19251 | 0.022 | -4.769
-18 | -0.895 | 0.18539 | 0.021 | -4.826
-17.5 | -0.872 | 0.17149 | 0.021 | -5.087
-17 | -0.846 | 0.16487 | 0.02 | -5.133
-16.5 | -0.821 | 0.15653 | 0.018 | -5.247
-16 | -0.797 | 0.1521 | 0.018 | -5.241
-15.5 | -0.773 | 0.14712 | 0.017 | -5.253
-15 | -0.749 | 0.14055 | 0.016 | -5.326
-14.5 | -0.725 | 0.13454 | 0.016 | -5.386
-14 | -0.7 | 0.14272 | 0.015 | -4.906
-13.5 | -0.676 | 0.12707 | 0.015 | -5.321
-13 | -0.652 | 0.12331 | 0.014 | -5.286
-12.5 | -0.627 | 0.12531 | 0.014 | -5.007
-12 | -0.601 | 0.11935 | 0.012 | -5.036
-11.5 | -0.576 | 0.11203 | 0.011 | -5.144
-11 | -0.552 | 0.10849 | 0.011 | -5.086
-10.5 | -0.527 | 0.10535 | 0.01 | -5.005
-10 | -0.503 | 0.10521 | 0.01 | -4.778
-9.5 | -0.478 | 0.10509 | 0.009 | -4.549
-9 | -0.453 | 0.09977 | 0.009 | -4.543
-8.5 | -0.428 | 0.09461 | 0.008 | -4.528
-8 | -0.404 | 0.09423 | 0.008 | -4.283
-7.5 | -0.379 | 0.07857 | 0.007 | -4.818
-7 | -0.561 | 0.05577 | 0.007 | -10.054
-6.5 | -0.58 | 0.0501 | 0.006 | -11.569
-6 | -0.555 | 0.04571 | 0.006 | -12.15
-5.5 | -0.523 | 0.04247 | 0.006 | -12.307
-5 | -0.484 | 0.03986 | 0.005 | -12.149
-4.5 | -0.442 | 0.03774 | 0.005 | -11.718
-4 | -0.397 | 0.03589 | 0.004 | -11.076
-3.5 | -0.351 | 0.03431 | 0.004 | -10.223
-3 | -0.373 | 0.01168 | 0.007 | -31.913
-2.5 | -0.312 | 0.01138 | 0.006 | -27.425
-2 | -0.251 | 0.00981 | 0.004 | -25.549
-1.5 | -0.188 | 0.00967 | 0.003 | -19.489
-1 | -0.126 | 0.00956 | 0.002 | -13.168
-0.5 | -0.063 | 0.01034 | 0.001 | -6.088
0 | 0 | 0.00818 | 0 | 0
0.5 | 0.063 | 0.0103 | -0.001 | 6.165
1 | 0.127 | 0.00952 | -0.002 | 13.329
1.5 | 0.19 | 0.00963 | -0.003 | 19.729
2 | 0.253 | 0.00976 | -0.004 | 25.867
2.5 | 0.315 | 0.01133 | -0.006 | 27.78
3 | 0.376 | 0.01162 | -0.007 | 32.331
3.5 | 0.351 | 0.03431 | -0.004 | 10.223
4 | 0.397 | 0.03589 | -0.004 | 11.076
4.5 | 0.442 | 0.03774 | -0.005 | 11.718
5 | 0.484 | 0.03986 | -0.005 | 12.149
5.5 | 0.523 | 0.04247 | -0.005 | 12.307
6 | 0.555 | 0.04571 | -0.006 | 12.15
6.5 | 0.58 | 0.0501 | -0.006 | 11.569
7 | 0.561 | 0.05665 | -0.007 | 9.899
7.5 | 0.378 | 0.08374 | -0.007 | 4.52
8 | 0.403 | 0.09215 | -0.008 | 4.379
8.5 | 0.428 | 0.09461 | -0.008 | 4.528
9 | 0.453 | 0.09977 | -0.009 | 4.543
9.5 | 0.478 | 0.10509 | -0.009 | 4.549
10 | 0.503 | 0.10756 | -0.01 | 4.674
10.5 | 0.527 | 0.11019 | -0.01 | 4.786
11 | 0.552 | 0.11324 | -0.011 | 4.874
11.5 | 0.576 | 0.11345 | -0.011 | 5.08
12 | 0.601 | 0.11796 | -0.012 | 5.096
12.5 | 0.627 | 0.12618 | -0.013 | 4.973
13 | 0.652 | 0.12276 | -0.014 | 5.309
13.5 | 0.676 | 0.12836 | -0.015 | 5.268
14 | 0.7 | 0.1325 | -0.015 | 5.285
14.5 | 0.725 | 0.13467 | -0.016 | 5.381
15 | 0.749 | 0.14066 | -0.016 | 5.322
15.5 | 0.773 | 0.14489 | -0.017 | 5.333
16 | 0.797 | 0.15304 | -0.018 | 5.209
16.5 | 0.821 | 0.15794 | -0.018 | 5.2
17 | 0.846 | 0.16238 | -0.019 | 5.211
17.5 | 0.872 | 0.17281 | -0.021 | 5.047
18 | 0.895 | 0.18634 | -0.021 | 4.801
18.5 | 0.918 | 0.1926 | -0.021 | 4.767
19 | 0.941 | 0.19426 | -0.022 | 4.846
19.5 | 0.965 | 0.18905 | -0.023 | 5.105
20 | 0.988 | 0.20506 | -0.023 | 4.816

## 40. Re 750k Mach 0.50 (2)
BIGFOIL.COM POLAR EXPORT
m1
NACA M1 |  |  |  | Cl Max: | 1.0399 | at alpha= | 19.5 | deg
XFOIL ncrit=9 |  |  |  | L/D Max: | 41.2151 | at alpha= | 3.5 | deg
Re: | 750000 |  |  | Cd Min: | 0.29374 | at alpha= | 19.5 | deg
Mach: | 0.5 |  |  | Cl=0 at alpha= | 0.0016892 | deg
|  |  |  | @ Cl=0.1, Cd= | 0.0053126
|  |  |  | @ Cl=0.4, Cd= | 0.0099143
|  |  |  | @ Cl=0.6, Cd= | 0.018727
alpha (deg) | Cl | Cd | Cm | Cl/Cd
-19.5 | -1.0393 | 0.29308 | 0.1246 | -3.5461
-19 | -1.0177 | 0.28467 | 0.1192 | -3.575
-18.5 | -0.9956 | 0.276 | 0.1139 | -3.6072
-18 | -0.9725 | 0.26699 | 0.1083 | -3.6425
-17.5 | -0.9495 | 0.258 | 0.1022 | -3.6802
-17 | -0.9279 | 0.24911 | 0.0965 | -3.7249
-16.5 | -0.9068 | 0.24019 | 0.0909 | -3.7753
-16 | -0.8863 | 0.23121 | 0.0855 | -3.8333
-15.5 | -0.8665 | 0.22197 | 0.0826 | -3.9037
-15 | -0.8466 | 0.21372 | 0.0783 | -3.9613
-14.5 | -0.8271 | 0.20528 | 0.0739 | -4.0291
-14 | -0.8074 | 0.19638 | 0.0691 | -4.1114
-13.5 | -0.7895 | 0.18729 | 0.0627 | -4.2154
-13 | -0.7738 | 0.17835 | 0.0577 | -4.3387
-12.5 | -0.7585 | 0.16909 | 0.0557 | -4.4858
-12 | -0.7433 | 0.16092 | 0.0523 | -4.6191
-11.5 | -0.7297 | 0.15252 | 0.0487 | -4.7843
-11 | -0.7175 | 0.14392 | 0.0451 | -4.9854
-10.5 | -0.7067 | 0.13473 | 0.0394 | -5.2453
-10 | -0.6973 | 0.12546 | 0.0348 | -5.5579
-9.5 | -0.6899 | 0.11613 | 0.0308 | -5.9408
-9 | -0.6844 | 0.10668 | 0.0268 | -6.4154
-8.5 | -0.6865 | 0.09765 | 0.0249 | -7.0302
-8 | -0.6875 | 0.08772 | 0.0198 | -7.8374
-7.5 | -0.689 | 0.07767 | 0.0134 | -8.8709
-7 | -0.6955 | 0.0663 | 0.0025 | -10.4902
-6.5 | -0.6971 | 0.05419 | -0.0075 | -12.864
-6 | -0.6892 | 0.04272 | -0.0121 | -16.133
-5.5 | -0.6681 | 0.03201 | -0.0126 | -20.8716
-5 | -0.6323 | 0.02258 | -0.0105 | -28.0027
-4.5 | -0.5809 | 0.01641 | -0.0077 | -35.3991
-4 | -0.5192 | 0.01345 | -0.0054 | -38.6022
-3.5 | -0.458 | 0.01111 | -0.0031 | -41.2241
-3 | -0.3965 | 0.00984 | -0.0012 | -40.2947
-2.5 | -0.336 | 0.00897 | 0.0007 | -37.4582
-2 | -0.277 | 0.00814 | 0.0026 | -34.0295
-1.5 | -0.2185 | 0.00776 | 0.0045 | -28.1572
-1 | -0.1473 | 0.00612 | 0.0021 | -24.0686
-0.5 | -0.0592 | 0.00463 | -0.0031 | -12.7862
0 | -0.0002 | 0.0043 | 0.0001 | -0.046512
0.5 | 0.059 | 0.00462 | 0.0031 | 12.7706
1 | 0.1472 | 0.00611 | -0.0021 | 24.0917
1.5 | 0.2183 | 0.00776 | -0.0044 | 28.1314
2 | 0.2768 | 0.00814 | -0.0026 | 34.0049
2.5 | 0.3358 | 0.00897 | -0.0007 | 37.4359
3 | 0.3964 | 0.00984 | 0.0012 | 40.2846
3.5 | 0.4579 | 0.01111 | 0.0032 | 41.2151
4 | 0.5191 | 0.01345 | 0.0054 | 38.5948
4.5 | 0.5808 | 0.01643 | 0.0078 | 35.35
5 | 0.6323 | 0.02259 | 0.0105 | 27.9903
5.5 | 0.6681 | 0.03202 | 0.0126 | 20.8651
6 | 0.6893 | 0.04274 | 0.012 | 16.1277
6.5 | 0.6972 | 0.05423 | 0.0074 | 12.8564
7 | 0.6959 | 0.06633 | -0.0026 | 10.4915
7.5 | 0.6895 | 0.07771 | -0.0136 | 8.8727
8 | 0.6881 | 0.08777 | -0.02 | 7.8398
8.5 | 0.6872 | 0.0977 | -0.0251 | 7.0338
9 | 0.6851 | 0.10674 | -0.027 | 6.4184
9.5 | 0.6907 | 0.1162 | -0.031 | 5.9441
10 | 0.6982 | 0.12553 | -0.035 | 5.562
10.5 | 0.7075 | 0.13481 | -0.0397 | 5.2481
11 | 0.7184 | 0.14399 | -0.0453 | 4.9892
11.5 | 0.7306 | 0.1526 | -0.049 | 4.7877
12 | 0.7442 | 0.16099 | -0.0525 | 4.6226
12.5 | 0.7594 | 0.16915 | -0.0558 | 4.4895
13 | 0.7746 | 0.17845 | -0.0579 | 4.3407
13.5 | 0.7903 | 0.18741 | -0.0629 | 4.217
14 | 0.8082 | 0.19653 | -0.0694 | 4.1123
14.5 | 0.8279 | 0.20545 | -0.0741 | 4.0297
15 | 0.8474 | 0.21391 | -0.0785 | 3.9615
15.5 | 0.8672 | 0.22217 | -0.0828 | 3.9033
16 | 0.887 | 0.23146 | -0.0857 | 3.8322
16.5 | 0.9075 | 0.24048 | -0.0911 | 3.7737
17 | 0.9285 | 0.24945 | -0.0967 | 3.7222
17.5 | 0.9502 | 0.25839 | -0.1024 | 3.6774
18 | 0.9732 | 0.26744 | -0.1085 | 3.6389
18.5 | 0.9963 | 0.27653 | -0.1141 | 3.6029
19 | 1.0184 | 0.28526 | -0.1195 | 3.5701
19.5 | 1.0399 | 0.29374 | -0.1248 | 3.5402

## 41. Re 1M Mach 0.00 (1)
BIGFOIL.COM POLAR EXPORT
m1
NACA M1 |  |  |  | Cl Max: | 0.692 | at alpha= | 10 | deg
JavaFoil+Calcfoil stall+Eppler ext transition |  |  |  | L/D Max: | 45.336 | at alpha= | 5 | deg
Re: | 1000000 |  |  | Cd Min: | 0.00714 | at alpha= | 0 | deg
Mach: | 0 |  |  | Cl=0 at alpha= | 0 | deg
|  |  |  | @ Cl=0.1, Cd= | 0.0092327
|  |  |  | @ Cl=0.4, Cd= | 0.011147
|  |  |  | @ Cl=0.6, Cd= | 0.13739
alpha (deg) | Cl | Cd | Cm | Cl/Cd
-15.5 | -0.503 | 0.14604 | 0.012 | -3.448
-15 | -0.529 | 0.13739 | 0.012 | -3.851
-14.5 | -0.555 | 0.12767 | 0.012 | -4.343
-14 | -0.579 | 0.12202 | 0.012 | -4.749
-13.5 | -0.603 | 0.11335 | 0.011 | -5.322
-13 | -0.626 | 0.10497 | 0.011 | -5.959
-12.5 | -0.646 | 0.09767 | 0.011 | -6.61
-12 | -0.663 | 0.09041 | 0.01 | -7.332
-11.5 | -0.677 | 0.08404 | 0.01 | -8.052
-11 | -0.686 | 0.0792 | 0.01 | -8.668
-10.5 | -0.692 | 0.07375 | 0.009 | -9.38
-10 | -0.692 | 0.06814 | 0.009 | -10.156
-9.5 | -0.687 | 0.0642 | 0.009 | -10.702
-9 | -0.677 | 0.05955 | 0.008 | -11.366
-8.5 | -0.661 | 0.05559 | 0.008 | -11.891
-8 | -0.64 | 0.05265 | 0.007 | -12.153
-7.5 | -0.615 | 0.04974 | 0.007 | -12.359
-7 | -0.586 | 0.04688 | 0.006 | -12.489
-6.5 | -0.551 | 0.04435 | 0.006 | -12.417
-6 | -0.512 | 0.04196 | 0.005 | -12.21
-5.5 | -0.473 | 0.03984 | 0.005 | -11.87
-5 | -0.533 | 0.01191 | 0.01 | -44.743
-4.5 | -0.482 | 0.01163 | 0.009 | -41.433
-4 | -0.43 | 0.01137 | 0.008 | -37.847
-3.5 | -0.378 | 0.0111 | 0.007 | -34.042
-3 | -0.325 | 0.01082 | 0.006 | -30.018
-2.5 | -0.271 | 0.0107 | 0.005 | -25.361
-2 | -0.218 | 0.00948 | 0.004 | -22.964
-1.5 | -0.163 | 0.00931 | 0.003 | -17.563
-1 | -0.109 | 0.0093 | 0.002 | -11.733
-0.5 | -0.055 | 0.00914 | 0.001 | -5.972
0 | 0 | 0.00714 | 0 | 0
0.5 | 0.055 | 0.00911 | -0.001 | 6.041
1 | 0.11 | 0.00926 | -0.002 | 11.868
1.5 | 0.165 | 0.00927 | -0.003 | 17.767
2 | 0.219 | 0.00944 | -0.004 | 23.234
2.5 | 0.274 | 0.01066 | -0.005 | 25.673
3 | 0.327 | 0.01078 | -0.006 | 30.39
3.5 | 0.381 | 0.01105 | -0.007 | 34.47
4 | 0.434 | 0.01132 | -0.008 | 38.33
4.5 | 0.486 | 0.01158 | -0.009 | 41.972
5 | 0.537 | 0.01185 | -0.01 | 45.336
5.5 | 0.473 | 0.03984 | -0.005 | 11.87
6 | 0.512 | 0.04196 | -0.005 | 12.21
6.5 | 0.551 | 0.04435 | -0.006 | 12.417
7 | 0.586 | 0.04688 | -0.006 | 12.489
7.5 | 0.615 | 0.04974 | -0.006 | 12.359
8 | 0.64 | 0.05265 | -0.007 | 12.153
8.5 | 0.661 | 0.05559 | -0.008 | 11.891
9 | 0.677 | 0.05955 | -0.008 | 11.366
9.5 | 0.687 | 0.0642 | -0.008 | 10.702
10 | 0.692 | 0.06814 | -0.009 | 10.156
10.5 | 0.692 | 0.07375 | -0.009 | 9.38
11 | 0.686 | 0.0792 | -0.01 | 8.668
11.5 | 0.677 | 0.08404 | -0.01 | 8.052
12 | 0.663 | 0.09041 | -0.01 | 7.332
12.5 | 0.646 | 0.09767 | -0.011 | 6.61
13 | 0.626 | 0.10497 | -0.011 | 5.959
13.5 | 0.603 | 0.11335 | -0.011 | 5.322
14 | 0.579 | 0.12202 | -0.011 | 4.749
14.5 | 0.555 | 0.12767 | -0.012 | 4.343
15 | 0.529 | 0.13739 | -0.012 | 3.851

## 42. Re 1M Mach 0.00 (2)
BIGFOIL.COM POLAR EXPORT
m1
NACA M1 |  |  |  | Cl Max: | 0.8825 | at alpha= | 8.5 | deg
XFOIL ncrit=9 |  |  |  | L/D Max: | 55.9966 | at alpha= | 6 | deg
Re: | 1000000 |  |  | Cd Min: | 0.15225 | at alpha= | 12.5 | deg
Mach: | 0 |  |  | Cl=0 at alpha= | 0.0020243 | deg
|  |  |  | @ Cl=0.1, Cd= | 0.0046933
|  |  |  | @ Cl=0.4, Cd= | 0.0087769
|  |  |  | @ Cl=0.6, Cd= | 0.15151
alpha (deg) | Cl | Cd | Cm | Cl/Cd
0 | -0.0002 | 0.00375 | 0 | -0.053333
0.5 | 0.0492 | 0.00393 | 0.0025 | 12.5191
1 | 0.1244 | 0.00506 | -0.0021 | 24.585
1.5 | 0.1791 | 0.00663 | -0.003 | 27.0136
2 | 0.2295 | 0.0072 | -0.0021 | 31.875
2.5 | 0.2814 | 0.00759 | -0.0012 | 37.0751
3 | 0.3347 | 0.00795 | -0.0007 | 42.1006
3.5 | 0.3885 | 0.00846 | -0.0004 | 45.922
4 | 0.4404 | 0.00989 | 0.0002 | 44.5298
4.5 | 0.4956 | 0.00995 | 0.0003 | 49.809
5 | 0.5501 | 0.01035 | 0.0004 | 53.1498
5.5 | 0.603 | 0.01134 | 0.0008 | 53.1746
6 | 0.6574 | 0.01174 | 0.0009 | 55.9966
6.5 | 0.7079 | 0.01361 | 0.0017 | 52.0132
7 | 0.7611 | 0.0143 | 0.0019 | 53.2238
7.5 | 0.8128 | 0.01535 | 0.0023 | 52.9511
8 | 0.8511 | 0.02135 | 0.0043 | 39.8642
8.5 | 0.8825 | 0.02869 | 0.0063 | 30.7598
9 | 0.7354 | 0.08596 | -0.0145 | 8.5551
9.5 | 0.7283 | 0.09786 | -0.0224 | 7.4423
10 | 0.7255 | 0.10847 | -0.0279 | 6.6885
10.5 | 0.7262 | 0.11838 | -0.0325 | 6.1345
11 | 0.7305 | 0.12863 | -0.038 | 5.6791
11.5 | 0.7351 | 0.13725 | -0.0417 | 5.3559
12 | 0.7421 | 0.14503 | -0.0448 | 5.1169
12.5 | 0.7505 | 0.15225 | -0.0476 | 4.9294
13 | 0.5813 | 0.14749 | -0.0288 | 3.9413
13.5 | 0.5775 | 0.15151 | -0.0298 | 3.8116

## 43. Re 1M Mach 0.10 (1)
BIGFOIL.COM POLAR EXPORT
m1
NACA M1 |  |  |  | Cl Max: | 0.686 | at alpha= | 10 | deg
JavaFoil+Calcfoil stall+Eppler ext transition |  |  |  | L/D Max: | 42.271 | at alpha= | 4.5 | deg
Re: | 1000000 |  |  | Cd Min: | 0.00717 | at alpha= | 0 | deg
Mach: | 0.1 |  |  | Cl=0 at alpha= | 0 | deg
|  |  |  | @ Cl=0.1, Cd= | 0.0091827
|  |  |  | @ Cl=0.4, Cd= | 0.011162
|  |  |  | @ Cl=0.6, Cd= | 0.14366
alpha (deg) | Cl | Cd | Cm | Cl/Cd
-15 | -0.488 | 0.14366 | 0.012 | -3.4
-14.5 | -0.517 | 0.13461 | 0.012 | -3.841
-14 | -0.545 | 0.12389 | 0.011 | -4.402
-13.5 | -0.573 | 0.1152 | 0.011 | -4.973
-13 | -0.599 | 0.10542 | 0.011 | -5.682
-12.5 | -0.623 | 0.09954 | 0.011 | -6.258
-12 | -0.644 | 0.09376 | 0.01 | -6.869
-11.5 | -0.661 | 0.08555 | 0.01 | -7.732
-11 | -0.675 | 0.07939 | 0.01 | -8.498
-10.5 | -0.683 | 0.07436 | 0.009 | -9.186
-10 | -0.686 | 0.06946 | 0.009 | -9.877
-9.5 | -0.683 | 0.06406 | 0.009 | -10.668
-9 | -0.675 | 0.06016 | 0.008 | -11.219
-8.5 | -0.661 | 0.05575 | 0.008 | -11.85
-8 | -0.641 | 0.05283 | 0.007 | -12.124
-7.5 | -0.616 | 0.04983 | 0.007 | -12.364
-7 | -0.587 | 0.04693 | 0.006 | -12.518
-6.5 | -0.553 | 0.04439 | 0.006 | -12.453
-6 | -0.514 | 0.04201 | 0.005 | -12.244
-5.5 | -0.475 | 0.03986 | 0.005 | -11.916
-5 | -0.434 | 0.03792 | 0.005 | -11.456
-4.5 | -0.484 | 0.0116 | 0.009 | -41.727
-4 | -0.432 | 0.0113 | 0.008 | -38.235
-3.5 | -0.38 | 0.01117 | 0.007 | -33.981
-3 | -0.326 | 0.01091 | 0.006 | -29.92
-2.5 | -0.273 | 0.01066 | 0.005 | -25.577
-2 | -0.219 | 0.00941 | 0.004 | -23.24
-1.5 | -0.164 | 0.00936 | 0.003 | -17.549
-1 | -0.11 | 0.00923 | 0.002 | -11.883
-0.5 | -0.055 | 0.00918 | 0.001 | -5.975
0 | 0 | 0.00717 | 0 | 0
0.5 | 0.055 | 0.00915 | -0.001 | 6.044
1 | 0.11 | 0.00919 | -0.002 | 12.022
1.5 | 0.166 | 0.00932 | -0.003 | 17.755
2 | 0.22 | 0.00937 | -0.004 | 23.515
2.5 | 0.275 | 0.01062 | -0.005 | 25.892
3 | 0.329 | 0.01086 | -0.006 | 30.294
3.5 | 0.383 | 0.01112 | -0.007 | 34.412
4 | 0.436 | 0.01125 | -0.008 | 38.725
4.5 | 0.488 | 0.01155 | -0.009 | 42.271
5 | 0.434 | 0.03792 | -0.005 | 11.456
5.5 | 0.475 | 0.03986 | -0.005 | 11.916
6 | 0.514 | 0.04201 | -0.005 | 12.244
6.5 | 0.553 | 0.04439 | -0.006 | 12.453
7 | 0.587 | 0.04693 | -0.006 | 12.518
7.5 | 0.616 | 0.04983 | -0.006 | 12.364
8 | 0.641 | 0.05283 | -0.007 | 12.124
8.5 | 0.661 | 0.05575 | -0.008 | 11.85
9 | 0.675 | 0.06016 | -0.008 | 11.219
9.5 | 0.683 | 0.06406 | -0.009 | 10.668
10 | 0.686 | 0.06946 | -0.009 | 9.877
10.5 | 0.683 | 0.07436 | -0.009 | 9.186
11 | 0.675 | 0.07939 | -0.01 | 8.498
11.5 | 0.661 | 0.08555 | -0.01 | 7.732
12 | 0.644 | 0.09376 | -0.01 | 6.869
12.5 | 0.623 | 0.09954 | -0.011 | 6.258
13 | 0.599 | 0.10542 | -0.011 | 5.682
13.5 | 0.573 | 0.1152 | -0.011 | 4.973
14 | 0.545 | 0.12389 | -0.011 | 4.402
14.5 | 0.517 | 0.13461 | -0.011 | 3.841
15 | 0.488 | 0.14366 | -0.012 | 3.4

## 44. Re 1M Mach 0.10 (2)
BIGFOIL.COM POLAR EXPORT
m1
NACA M1 |  |  |  | Cl Max: | 0.9524 | at alpha= | 20 | deg
XFOIL ncrit=9 |  |  |  | L/D Max: | 55.6902 | at alpha= | 6 | deg
Re: | 1000000 |  |  | Cd Min: | 0.27026 | at alpha= | 20 | deg
Mach: | 0.1 |  |  | Cl=0 at alpha= | 0.0020367 | deg
|  |  |  | @ Cl=0.1, Cd= | 0.0047247
|  |  |  | @ Cl=0.4, Cd= | 0.0087327
|  |  |  | @ Cl=0.6, Cd= | 0.011311
alpha (deg) | Cl | Cd | Cm | Cl/Cd
-9 | -0.7851 | 0.07453 | 0.0039 | -10.534
-8.5 | -0.7796 | 0.06538 | -0.0033 | -11.9241
-8 | -0.8515 | 0.02347 | -0.0054 | -36.2804
-7.5 | -0.8168 | 0.01615 | -0.0031 | -50.5759
-7 | -0.7655 | 0.01473 | -0.0025 | -51.9688
-6.5 | -0.7123 | 0.01388 | -0.0021 | -51.3184
-6 | -0.6616 | 0.01188 | -0.0012 | -55.6902
-5.5 | -0.6068 | 0.01145 | -0.001 | -52.9956
-5 | -0.5535 | 0.01044 | -0.0006 | -53.0172
-4.5 | -0.4987 | 0.01001 | -0.0004 | -49.8202
-4 | -0.4432 | 0.00988 | -0.0003 | -44.8583
-3.5 | -0.3909 | 0.00849 | 0.0003 | -46.0424
-3 | -0.3368 | 0.00798 | 0.0007 | -42.2055
-2.5 | -0.2833 | 0.0076 | 0.0013 | -37.2763
-2 | -0.2311 | 0.00722 | 0.0021 | -32.0083
-1.5 | -0.1804 | 0.00672 | 0.0031 | -26.8452
-1 | -0.1243 | 0.0051 | 0.002 | -24.3725
-0.5 | -0.049 | 0.00395 | -0.0026 | -12.4051
0 | -0.0002 | 0.00376 | 0 | -0.053191
0.5 | 0.0489 | 0.00395 | 0.0026 | 12.3797
1 | 0.1241 | 0.00509 | -0.0019 | 24.3811
1.5 | 0.1803 | 0.00671 | -0.0031 | 26.8703
2 | 0.231 | 0.00721 | -0.0021 | 32.0388
2.5 | 0.2832 | 0.0076 | -0.0012 | 37.2632
3 | 0.3367 | 0.00798 | -0.0007 | 42.193
3.5 | 0.3908 | 0.00849 | -0.0003 | 46.0306
4 | 0.4431 | 0.00987 | 0.0003 | 44.8936
4.5 | 0.4986 | 0.01 | 0.0004 | 49.86
5 | 0.5535 | 0.01043 | 0.0006 | 53.0681
5.5 | 0.6068 | 0.01144 | 0.001 | 53.042
6 | 0.6616 | 0.01188 | 0.0012 | 55.6902
6.5 | 0.7123 | 0.01386 | 0.0021 | 51.3925
7 | 0.7655 | 0.01474 | 0.0025 | 51.9335
7.5 | 0.8168 | 0.01617 | 0.0031 | 50.5133
8 | 0.8516 | 0.02348 | 0.0054 | 36.2692
8.5 | 0.7801 | 0.06536 | 0.0032 | 11.9354
9 | 0.786 | 0.07445 | -0.0039 | 10.5574
9.5 | 0.7257 | 0.09876 | -0.023 | 7.3481
10 | 0.7234 | 0.10926 | -0.0283 | 6.6209
10.5 | 0.7243 | 0.11911 | -0.0329 | 6.0809
11 | 0.729 | 0.12924 | -0.0383 | 5.6407
11.5 | 0.7338 | 0.13802 | -0.042 | 5.3166
12 | 0.741 | 0.14583 | -0.0452 | 5.0813
12.5 | 0.7495 | 0.15312 | -0.048 | 4.8949
13 | 0.753 | 0.162 | -0.0505 | 4.6481
13.5 | 0.7613 | 0.1708 | -0.0542 | 4.4573
14 | 0.7711 | 0.17954 | -0.0582 | 4.2949
14.5 | 0.7832 | 0.18867 | -0.0632 | 4.1512
15 | 0.7963 | 0.19658 | -0.0669 | 4.0508
15.5 | 0.8102 | 0.204 | -0.0706 | 3.9716
16 | 0.8247 | 0.21112 | -0.0743 | 3.9063
16.5 | 0.8395 | 0.21785 | -0.0778 | 3.8536
17 | 0.8522 | 0.2258 | -0.081 | 3.7741
17.5 | 0.8677 | 0.23341 | -0.0852 | 3.7175
18 | 0.8837 | 0.24089 | -0.0897 | 3.6685
18.5 | 0.9 | 0.24839 | -0.0944 | 3.6233
19 | 0.9176 | 0.25603 | -0.0993 | 3.584
19.5 | 0.9357 | 0.26357 | -0.1039 | 3.5501
20 | 0.9524 | 0.27026 | -0.1083 | 3.524

## 45. Re 1M Mach 0.25 (1)
BIGFOIL.COM POLAR EXPORT
m1
NACA M1 |  |  |  | Cl Max: | 0.656 | at alpha= | 9 | deg
JavaFoil+Calcfoil stall+Eppler ext transition |  |  |  | L/D Max: | 43.57 | at alpha= | 4 | deg
Re: | 1000000 |  |  | Cd Min: | 0.00777 | at alpha= | 0 | deg
Mach: | 0.25 |  |  | Cl=0 at alpha= | 0 | deg
|  |  |  | @ Cl=0.1, Cd= | 0.009083
|  |  |  | @ Cl=0.4, Cd= | 0.13134
|  |  |  | @ Cl=0.6, Cd= | 0.13134
alpha (deg) | Cl | Cd | Cm | Cl/Cd
-14 | -0.209 | 0.13339 | 0.012 | -1.57
-13.5 | -0.287 | 0.13127 | 0.011 | -2.189
-13 | -0.355 | 0.12981 | 0.011 | -2.739
-12.5 | -0.418 | 0.12538 | 0.01 | -3.334
-12 | -0.475 | 0.11096 | 0.01 | -4.285
-11.5 | -0.527 | 0.0972 | 0.01 | -5.42
-11 | -0.571 | 0.08911 | 0.01 | -6.405
-10.5 | -0.606 | 0.07985 | 0.009 | -7.592
-10 | -0.632 | 0.07351 | 0.009 | -8.603
-9.5 | -0.649 | 0.06773 | 0.009 | -9.58
-9 | -0.656 | 0.06248 | 0.008 | -10.494
-8.5 | -0.653 | 0.05779 | 0.008 | -11.298
-8 | -0.641 | 0.05375 | 0.007 | -11.923
-7.5 | -0.622 | 0.05063 | 0.007 | -12.289
-7 | -0.597 | 0.04753 | 0.006 | -12.56
-6.5 | -0.564 | 0.04484 | 0.006 | -12.575
-6 | -0.526 | 0.04233 | 0.006 | -12.415
-5.5 | -0.486 | 0.04018 | 0.005 | -12.087
-5 | -0.445 | 0.03821 | 0.005 | -11.641
-4.5 | -0.403 | 0.03642 | 0.004 | -11.061
-4 | -0.443 | 0.01031 | 0.008 | -43.019
-3.5 | -0.389 | 0.01126 | 0.007 | -34.605
-3 | -0.335 | 0.01093 | 0.006 | -30.658
-2.5 | -0.28 | 0.01071 | 0.005 | -26.141
-2 | -0.225 | 0.00935 | 0.004 | -24.018
-1.5 | -0.169 | 0.00924 | 0.003 | -18.256
-1 | -0.113 | 0.00915 | 0.002 | -12.317
-0.5 | -0.056 | 0.00904 | 0.001 | -6.237
0 | 0 | 0.00777 | 0 | 0
0.5 | 0.057 | 0.009 | -0.001 | 6.312
1 | 0.114 | 0.00911 | -0.002 | 12.466
1.5 | 0.17 | 0.0092 | -0.003 | 18.479
2 | 0.226 | 0.00931 | -0.004 | 24.314
2.5 | 0.282 | 0.01066 | -0.005 | 26.476
3 | 0.338 | 0.01088 | -0.006 | 31.054
3.5 | 0.393 | 0.0112 | -0.007 | 35.057
4 | 0.447 | 0.01026 | -0.008 | 43.57
4.5 | 0.403 | 0.03642 | -0.004 | 11.061
5 | 0.445 | 0.03821 | -0.005 | 11.641
5.5 | 0.486 | 0.04018 | -0.005 | 12.087
6 | 0.526 | 0.04233 | -0.006 | 12.415
6.5 | 0.564 | 0.04484 | -0.006 | 12.575
7 | 0.597 | 0.04753 | -0.006 | 12.56
7.5 | 0.622 | 0.05063 | -0.007 | 12.289
8 | 0.641 | 0.05375 | -0.007 | 11.923
8.5 | 0.653 | 0.05779 | -0.008 | 11.298
9 | 0.656 | 0.06248 | -0.008 | 10.494
9.5 | 0.649 | 0.06773 | -0.009 | 9.58
10 | 0.632 | 0.07351 | -0.009 | 8.603
10.5 | 0.606 | 0.07985 | -0.009 | 7.592
11 | 0.571 | 0.08911 | -0.009 | 6.405
11.5 | 0.527 | 0.0972 | -0.01 | 5.42
12 | 0.475 | 0.11096 | -0.01 | 4.285
12.5 | 0.418 | 0.12538 | -0.01 | 3.334
13 | 0.355 | 0.12981 | -0.01 | 2.739
13.5 | 0.287 | 0.13127 | -0.011 | 2.189
14 | 0.209 | 0.13134 | -0.012 | 1.595

## 46. Re 1M Mach 0.25 (2)
BIGFOIL.COM POLAR EXPORT
m1
NACA M1 |  |  |  | Cl Max: | 0.9711 | at alpha= | 20 | deg
XFOIL ncrit=9 |  |  |  | L/D Max: | 51.1582 | at alpha= | 5.5 | deg
Re: | 1000000 |  |  | Cd Min: | 0.27565 | at alpha= | 20 | deg
Mach: | 0.25 |  |  | Cl=0 at alpha= | 0.0021097 | deg
|  |  |  | @ Cl=0.1, Cd= | 0.0048774
|  |  |  | @ Cl=0.4, Cd= | 0.0086822
|  |  |  | @ Cl=0.6, Cd= | 0.011935
alpha (deg) | Cl | Cd | Cm | Cl/Cd
-20 | -0.9702 | 0.27481 | 0.112 | -3.5304
-19.5 | -0.9525 | 0.26788 | 0.1074 | -3.5557
-19 | -0.933 | 0.26 | 0.1026 | -3.5885
-18.5 | -0.9147 | 0.25225 | 0.0974 | -3.6262
-18 | -0.8973 | 0.24462 | 0.0925 | -3.6681
-17.5 | -0.8803 | 0.23697 | 0.0879 | -3.7148
-17 | -0.8652 | 0.22864 | 0.0842 | -3.7841
-16.5 | -0.8492 | 0.22178 | 0.0806 | -3.829
-16 | -0.8333 | 0.21471 | 0.0767 | -3.881
-15.5 | -0.8176 | 0.20733 | 0.0728 | -3.9435
-15 | -0.8024 | 0.19962 | 0.0689 | -4.0196
-14.5 | -0.7869 | 0.19094 | 0.0643 | -4.1212
-14 | -0.7744 | 0.18234 | 0.0597 | -4.247
-13.5 | -0.7631 | 0.17365 | 0.0556 | -4.3945
-13 | -0.7569 | 0.16407 | 0.0525 | -4.6133
-12.5 | -0.7456 | 0.15722 | 0.05 | -4.7424
-12 | -0.7359 | 0.14955 | 0.0468 | -4.9208
-11.5 | -0.7278 | 0.14141 | 0.0434 | -5.1467
-11 | -0.7207 | 0.13168 | 0.0381 | -5.4731
-10.5 | -0.7161 | 0.12244 | 0.0342 | -5.8486
-8.5 | -0.742 | 0.07936 | 0.0115 | -9.3498
-8 | -0.7744 | 0.05609 | -0.0067 | -13.8064
-7 | -0.7833 | 0.01996 | -0.0064 | -39.2435
-6.5 | -0.7337 | 0.01673 | -0.005 | -43.8553
-6 | -0.6802 | 0.01455 | -0.0038 | -46.7491
-5.5 | -0.6272 | 0.01227 | -0.0026 | -51.1165
-5 | -0.5703 | 0.01158 | -0.002 | -49.2487
-4.5 | -0.5152 | 0.01038 | -0.0013 | -49.6339
-4 | -0.4582 | 0.0099 | -0.0008 | -46.2828
-3.5 | -0.4036 | 0.00872 | -0.0001 | -46.2844
-3 | -0.348 | 0.00813 | 0.0005 | -42.8044
-2.5 | -0.2931 | 0.00767 | 0.0013 | -38.2138
-2 | -0.2396 | 0.00728 | 0.0023 | -32.9121
-1.5 | -0.1873 | 0.00697 | 0.0035 | -26.8723
-1 | -0.1227 | 0.00525 | 0.0008 | -23.3714
-0.5 | -0.0473 | 0.00405 | -0.0034 | -11.679
0 | -0.0002 | 0.00384 | 0 | -0.052083
0.5 | 0.0472 | 0.00405 | 0.0035 | 11.6543
1 | 0.1225 | 0.00523 | -0.0008 | 23.4226
1.5 | 0.1872 | 0.00696 | -0.0035 | 26.8966
2 | 0.2395 | 0.00728 | -0.0023 | 32.8984
2.5 | 0.2929 | 0.00767 | -0.0012 | 38.1877
3 | 0.3479 | 0.00812 | -0.0005 | 42.8448
3.5 | 0.4035 | 0.00872 | 0.0001 | 46.2729
4 | 0.4581 | 0.0099 | 0.0009 | 46.2727
4.5 | 0.5151 | 0.01037 | 0.0013 | 49.6721
5 | 0.5702 | 0.01158 | 0.002 | 49.2401
5.5 | 0.6272 | 0.01226 | 0.0027 | 51.1582
6 | 0.6801 | 0.01456 | 0.0038 | 46.7102
6.5 | 0.7338 | 0.01669 | 0.005 | 43.9664
7 | 0.7832 | 0.02 | 0.0064 | 39.16
7.5 | 0.7841 | 0.03832 | 0.0094 | 20.4619
8 | 0.7745 | 0.05617 | 0.0066 | 13.7885
8.5 | 0.7416 | 0.07965 | -0.0119 | 9.3107
9.5 | 0.715 | 0.10292 | -0.0257 | 6.9471
10 | 0.7148 | 0.11292 | -0.0303 | 6.3301
10.5 | 0.717 | 0.12252 | -0.0344 | 5.8521
11 | 0.7218 | 0.13176 | -0.0383 | 5.4781
11.5 | 0.7289 | 0.14151 | -0.0437 | 5.1509
12 | 0.7371 | 0.14964 | -0.0471 | 4.9258
12.5 | 0.7468 | 0.15726 | -0.0502 | 4.7488
13 | 0.7581 | 0.16414 | -0.0527 | 4.6186
13.5 | 0.7642 | 0.17381 | -0.0559 | 4.3968
14 | 0.7755 | 0.18251 | -0.0599 | 4.2491
14.5 | 0.788 | 0.19114 | -0.0645 | 4.1226
15 | 0.8034 | 0.19982 | -0.0691 | 4.0206
15.5 | 0.8186 | 0.20756 | -0.073 | 3.9439
16 | 0.8343 | 0.21498 | -0.0769 | 3.8808
16.5 | 0.8502 | 0.22209 | -0.0808 | 3.8282
17 | 0.8662 | 0.22903 | -0.0845 | 3.782
17.5 | 0.8811 | 0.2374 | -0.0881 | 3.7115
18 | 0.8982 | 0.2451 | -0.0928 | 3.6646
18.5 | 0.9156 | 0.25282 | -0.0977 | 3.6215
19 | 0.9338 | 0.26062 | -0.1028 | 3.583
19.5 | 0.9534 | 0.26861 | -0.1077 | 3.5494
20 | 0.9711 | 0.27565 | -0.1123 | 3.5229

## 47. Re 1M Mach 0.50 (1)
BIGFOIL.COM POLAR EXPORT
m1
NACA M1 |  |  |  | Cl Max: | 0.988 | at alpha= | 20 | deg
JavaFoil+Calcfoil stall+Eppler ext transition |  |  |  | L/D Max: | 37.853 | at alpha= | 3.5 | deg
Re: | 1000000 |  |  | Cd Min: | 0.00797 | at alpha= | 0 | deg
Mach: | 0.5 |  |  | Cl=0 at alpha= | 0 | deg
|  |  |  | @ Cl=0.1, Cd= | 0.0095195
|  |  |  | @ Cl=0.4, Cd= | 0.011324
|  |  |  | @ Cl=0.6, Cd= | 0.11017
alpha (deg) | Cl | Cd | Cm | Cl/Cd
-20 | -0.988 | 0.18745 | 0.023 | -5.272
-19.5 | -0.965 | 0.18781 | 0.023 | -5.136
-19 | -0.942 | 0.1851 | 0.022 | -5.087
-18.5 | -0.918 | 0.18126 | 0.022 | -5.066
-18 | -0.895 | 0.1743 | 0.021 | -5.133
-17.5 | -0.873 | 0.16585 | 0.021 | -5.265
-17 | -0.847 | 0.15516 | 0.02 | -5.461
-16.5 | -0.822 | 0.1521 | 0.019 | -5.404
-16 | -0.798 | 0.1443 | 0.018 | -5.528
-15.5 | -0.773 | 0.13888 | 0.017 | -5.567
-15 | -0.749 | 0.13414 | 0.016 | -5.582
-14.5 | -0.725 | 0.12883 | 0.016 | -5.626
-14 | -0.7 | 0.13485 | 0.015 | -5.194
-13.5 | -0.676 | 0.12181 | 0.015 | -5.553
-13 | -0.652 | 0.11648 | 0.014 | -5.597
-12.5 | -0.628 | 0.12111 | 0.014 | -5.185
-12 | -0.601 | 0.11411 | 0.012 | -5.268
-11.5 | -0.576 | 0.10691 | 0.011 | -5.392
-11 | -0.552 | 0.10352 | 0.011 | -5.332
-10.5 | -0.527 | 0.10045 | 0.01 | -5.25
-10 | -0.503 | 0.10021 | 0.01 | -5.018
-9.5 | -0.478 | 0.09724 | 0.009 | -4.917
-9 | -0.453 | 0.09475 | 0.009 | -4.784
-8.5 | -0.428 | 0.08794 | 0.008 | -4.872
-8 | -0.404 | 0.08756 | 0.008 | -4.61
-7.5 | -0.379 | 0.07551 | 0.007 | -5.014
-7 | -0.561 | 0.05436 | 0.007 | -10.315
-6.5 | -0.58 | 0.04879 | 0.006 | -11.881
-6 | -0.556 | 0.04476 | 0.006 | -12.412
-5.5 | -0.523 | 0.04175 | 0.006 | -12.521
-5 | -0.484 | 0.03927 | 0.005 | -12.337
-4.5 | -0.442 | 0.03723 | 0.005 | -11.884
-4 | -0.398 | 0.03541 | 0.004 | -11.23
-3.5 | -0.432 | 0.01157 | 0.008 | -37.357
-3 | -0.373 | 0.01125 | 0.007 | -33.125
-2.5 | -0.312 | 0.01094 | 0.006 | -28.514
-2 | -0.251 | 0.00956 | 0.004 | -26.222
-1.5 | -0.188 | 0.00937 | 0.003 | -20.117
-1 | -0.126 | 0.00926 | 0.002 | -13.59
-0.5 | -0.063 | 0.00997 | 0.001 | -6.313
0 | 0 | 0.00797 | 0 | 0
0.5 | 0.063 | 0.00993 | -0.001 | 6.394
1 | 0.127 | 0.00922 | -0.002 | 13.757
1.5 | 0.19 | 0.00933 | -0.003 | 20.365
2 | 0.253 | 0.00951 | -0.004 | 26.55
2.5 | 0.315 | 0.01089 | -0.006 | 28.884
3 | 0.376 | 0.0112 | -0.007 | 33.56
3.5 | 0.436 | 0.01151 | -0.008 | 37.853
4 | 0.398 | 0.03541 | -0.004 | 11.23
4.5 | 0.442 | 0.03723 | -0.005 | 11.884
5 | 0.484 | 0.03927 | -0.005 | 12.337
5.5 | 0.523 | 0.04175 | -0.006 | 12.521
6 | 0.556 | 0.04476 | -0.006 | 12.412
6.5 | 0.58 | 0.04879 | -0.006 | 11.881
7 | 0.561 | 0.05512 | -0.007 | 10.174
7.5 | 0.379 | 0.08039 | -0.007 | 4.709
8 | 0.404 | 0.08552 | -0.008 | 4.718
8.5 | 0.428 | 0.08794 | -0.008 | 4.872
9 | 0.453 | 0.09475 | -0.009 | 4.784
9.5 | 0.478 | 0.09724 | -0.009 | 4.917
10 | 0.503 | 0.09972 | -0.01 | 5.043
10.5 | 0.527 | 0.10238 | -0.01 | 5.152
11 | 0.552 | 0.10543 | -0.011 | 5.236
11.5 | 0.576 | 0.10598 | -0.011 | 5.439
12 | 0.601 | 0.11034 | -0.012 | 5.449
12.5 | 0.628 | 0.12072 | -0.014 | 5.201
13 | 0.652 | 0.11776 | -0.014 | 5.536
13.5 | 0.676 | 0.12133 | -0.015 | 5.574
14 | 0.701 | 0.12644 | -0.015 | 5.54
14.5 | 0.725 | 0.12895 | -0.016 | 5.621
15 | 0.749 | 0.13424 | -0.016 | 5.578
15.5 | 0.773 | 0.13961 | -0.017 | 5.537
16 | 0.798 | 0.14509 | -0.018 | 5.497
16.5 | 0.822 | 0.14996 | -0.019 | 5.481
17 | 0.847 | 0.15392 | -0.02 | 5.505
17.5 | 0.873 | 0.16031 | -0.021 | 5.446
18 | 0.895 | 0.17521 | -0.021 | 5.106
18.5 | 0.918 | 0.18134 | -0.021 | 5.064
19 | 0.942 | 0.18518 | -0.022 | 5.085
19.5 | 0.965 | 0.18127 | -0.023 | 5.326
20 | 0.988 | 0.19347 | -0.023 | 5.106

## 48. Re 1M Mach 0.50 (2)
BIGFOIL.COM POLAR EXPORT
m1
NACA M1 |  |  |  | Cl Max: | 1.0638 | at alpha= | 20 | deg
XFOIL ncrit=9 |  |  |  | L/D Max: | 44.6188 | at alpha= | 3 | deg
Re: | 1000000 |  |  | Cd Min: | 0.30394 | at alpha= | 20 | deg
Mach: | 0.5 |  |  | Cl=0 at alpha= | 0.0019569 | deg
|  |  |  | @ Cl=0.1, Cd= | 0.0055827
|  |  |  | @ Cl=0.4, Cd= | 0.0089756
|  |  |  | @ Cl=0.6, Cd= | 0.016122
alpha (deg) | Cl | Cd | Cm | Cl/Cd
-20 | -1.0632 | 0.30323 | 0.1309 | -3.5062
-19.5 | -1.0394 | 0.29371 | 0.125 | -3.5389
-19 | -1.0163 | 0.28437 | 0.1188 | -3.5739
-18.5 | -0.9941 | 0.27529 | 0.1129 | -3.6111
-18 | -0.9732 | 0.26598 | 0.1081 | -3.6589
-17.5 | -0.9525 | 0.25786 | 0.1035 | -3.6939
-17 | -0.9309 | 0.24929 | 0.0984 | -3.7342
-16.5 | -0.9095 | 0.24059 | 0.0934 | -3.7803
-16 | -0.8883 | 0.23178 | 0.0884 | -3.8325
-15.5 | -0.8662 | 0.22253 | 0.0831 | -3.8925
-15 | -0.8459 | 0.21345 | 0.0777 | -3.963
-14.5 | -0.8271 | 0.20434 | 0.0725 | -4.0477
-14 | -0.8087 | 0.1952 | 0.0677 | -4.1429
-13.5 | -0.7924 | 0.18652 | 0.0649 | -4.2483
-13 | -0.775 | 0.17845 | 0.061 | -4.343
-12.5 | -0.7586 | 0.16982 | 0.0569 | -4.4671
-12 | -0.7439 | 0.16044 | 0.0508 | -4.6366
-11.5 | -0.7311 | 0.15145 | 0.0468 | -4.8273
-11 | -0.7197 | 0.14233 | 0.043 | -5.0566
-10.5 | -0.7099 | 0.13313 | 0.0394 | -5.3324
-10 | -0.702 | 0.12379 | 0.0357 | -5.6709
-9.5 | -0.699 | 0.11497 | 0.0336 | -6.0798
-9 | -0.6961 | 0.10551 | 0.0295 | -6.5975
-8.5 | -0.6951 | 0.09576 | 0.0248 | -7.2588
-8 | -0.6963 | 0.08576 | 0.0194 | -8.1192
-7.5 | -0.7002 | 0.07527 | 0.0125 | -9.3025
-7 | -0.7092 | 0.0634 | 0.0003 | -11.1861
-6.5 | -0.7095 | 0.051 | -0.0089 | -13.9118
-6 | -0.6994 | 0.03911 | -0.0126 | -17.8829
-5 | -0.6396 | 0.0199 | -0.01 | -32.1407
-4.5 | -0.5843 | 0.01459 | -0.0071 | -40.048
-4 | -0.5227 | 0.01173 | -0.0048 | -44.561
-3.5 | -0.4582 | 0.01059 | -0.0029 | -43.2672
-3 | -0.3981 | 0.00893 | -0.0008 | -44.5801
-2.5 | -0.3374 | 0.00817 | 0.0011 | -41.2974
-2 | -0.278 | 0.00768 | 0.003 | -36.1979
-1.5 | -0.2064 | 0.00721 | 0.002 | -28.6269
-1 | -0.1179 | 0.00598 | -0.0035 | -19.7157
-0.5 | -0.0511 | 0.00453 | -0.0041 | -11.2804
0 | -0.0002 | 0.00423 | 0 | -0.047281
0.5 | 0.0509 | 0.00453 | 0.0042 | 11.2362
1 | 0.1176 | 0.00596 | 0.0035 | 19.7315
1.5 | 0.2063 | 0.00721 | -0.002 | 28.613
2 | 0.2779 | 0.00768 | -0.0029 | 36.1849
3 | 0.398 | 0.00892 | 0.0008 | 44.6188
3.5 | 0.4581 | 0.01059 | 0.0029 | 43.2578
4 | 0.5226 | 0.01172 | 0.0048 | 44.5904
4.5 | 0.5842 | 0.01461 | 0.0072 | 39.9863
5 | 0.6396 | 0.01991 | 0.01 | 32.1246
6 | 0.6995 | 0.03912 | 0.0126 | 17.8809
6.5 | 0.7096 | 0.05103 | 0.0089 | 13.9055
7 | 0.7095 | 0.06344 | -0.0005 | 11.1838
7.5 | 0.7007 | 0.07533 | -0.0126 | 9.3017
8 | 0.6969 | 0.08581 | -0.0196 | 8.1214
8.5 | 0.6958 | 0.09582 | -0.025 | 7.2615
9 | 0.6969 | 0.10557 | -0.0297 | 6.6013
9.5 | 0.6998 | 0.11505 | -0.0338 | 6.0826
10 | 0.562 | 0.10887 | -0.0172 | 5.1621
10.5 | 0.564 | 0.11637 | -0.0186 | 4.8466
11 | 0.7206 | 0.14241 | -0.0432 | 5.06
11.5 | 0.732 | 0.15154 | -0.047 | 4.8304
12 | 0.7448 | 0.16054 | -0.051 | 4.6393
12.5 | 0.7597 | 0.16994 | -0.0572 | 4.4704
13 | 0.776 | 0.17855 | -0.0613 | 4.3461
13.5 | 0.7932 | 0.18661 | -0.0651 | 4.2506
14 | 0.8095 | 0.19534 | -0.068 | 4.1441
14.5 | 0.8279 | 0.2045 | -0.0727 | 4.0484
15 | 0.8467 | 0.21361 | -0.0778 | 3.9638
15.5 | 0.867 | 0.22278 | -0.0834 | 3.8917
16 | 0.889 | 0.23203 | -0.0887 | 3.8314
16.5 | 0.9102 | 0.24088 | -0.0936 | 3.7786
17 | 0.9316 | 0.24963 | -0.0986 | 3.7319
17.5 | 0.9532 | 0.25824 | -0.1037 | 3.6911
18 | 0.9739 | 0.26642 | -0.1083 | 3.6555
18.5 | 0.9948 | 0.27581 | -0.1131 | 3.6068
19 | 1.0169 | 0.28494 | -0.119 | 3.5688
19.5 | 1.04 | 0.29433 | -0.1252 | 3.5334
20 | 1.0638 | 0.30394 | -0.1311 | 3.5

## 49. Re 2M Mach 0.00 (1)
BIGFOIL.COM POLAR EXPORT
m1
NACA M1 |  |  |  | Cl Max: | 0.728 | at alpha= | 7 | deg
JavaFoil+Calcfoil stall+Eppler ext transition |  |  |  | L/D Max: | 65.007 | at alpha= | 6.5 | deg
Re: | 2000000 |  |  | Cd Min: | 0.00698 | at alpha= | 0 | deg
Mach: | 0 |  |  | Cl=0 at alpha= | 0 | deg
|  |  |  | @ Cl=0.1, Cd= | 0.0086618
|  |  |  | @ Cl=0.4, Cd= | 0.0099091
|  |  |  | @ Cl=0.6, Cd= | 0.010399
alpha (deg) | Cl | Cd | Cm | Cl/Cd
-12 | -0.663 | 0.0857 | 0.011 | -7.74
-11.5 | -0.677 | 0.08048 | 0.01 | -8.414
-11 | -0.687 | 0.07547 | 0.01 | -9.102
-10.5 | -0.693 | 0.07048 | 0.01 | -9.827
-10 | -0.694 | 0.06482 | 0.01 | -10.714
-9.5 | -0.69 | 0.06037 | 0.01 | -11.431
-9 | -0.683 | 0.05533 | 0.01 | -12.336
-8.5 | -0.669 | 0.05073 | 0.01 | -13.179
-8 | -0.641 | 0.05048 | 0.007 | -12.689
-7.5 | -0.615 | 0.04802 | 0.007 | -12.816
-7 | -0.722 | 0.01207 | 0.013 | -59.84
-6.5 | -0.679 | 0.01059 | 0.012 | -64.137
-6 | -0.632 | 0.01138 | 0.011 | -55.512
-5.5 | -0.583 | 0.01015 | 0.01 | -57.443
-5 | -0.533 | 0.01087 | 0.01 | -49.011
-4.5 | -0.482 | 0.0107 | 0.009 | -45.052
-4 | -0.43 | 0.0095 | 0.008 | -45.287
-3.5 | -0.378 | 0.01021 | 0.007 | -37.025
-3 | -0.325 | 0.01005 | 0.006 | -32.316
-2.5 | -0.271 | 0.00996 | 0.005 | -27.238
-2 | -0.218 | 0.00888 | 0.004 | -24.514
-1.5 | -0.163 | 0.00875 | 0.003 | -18.694
-1 | -0.109 | 0.00871 | 0.002 | -12.524
-0.5 | -0.055 | 0.00862 | 0.001 | -6.337
0 | 0 | 0.00698 | 0 | 0
0.5 | 0.055 | 0.00858 | -0.001 | 6.409
1 | 0.11 | 0.00868 | -0.002 | 12.666
1.5 | 0.165 | 0.00871 | -0.003 | 18.909
2 | 0.219 | 0.00884 | -0.004 | 24.799
2.5 | 0.274 | 0.00992 | -0.005 | 27.571
3 | 0.327 | 0.01001 | -0.006 | 32.714
3.5 | 0.381 | 0.01016 | -0.007 | 37.489
4 | 0.434 | 0.00946 | -0.008 | 45.841
4.5 | 0.486 | 0.01065 | -0.009 | 45.637
5 | 0.537 | 0.01082 | -0.01 | 49.654
5.5 | 0.588 | 0.0101 | -0.01 | 58.187
6 | 0.637 | 0.01132 | -0.011 | 56.272
6.5 | 0.685 | 0.01054 | -0.012 | 65.007
7 | 0.728 | 0.012 | -0.013 | 60.702
7.5 | 0.615 | 0.04802 | -0.007 | 12.816
8 | 0.641 | 0.05048 | -0.007 | 12.689
8.5 | 0.669 | 0.05073 | -0.009 | 13.179
9 | 0.683 | 0.05533 | -0.01 | 12.336
9.5 | 0.69 | 0.06037 | -0.009 | 11.431
10 | 0.694 | 0.06482 | -0.01 | 10.714
10.5 | 0.693 | 0.07048 | -0.01 | 9.827
11 | 0.687 | 0.07547 | -0.01 | 9.102
11.5 | 0.677 | 0.08048 | -0.01 | 8.414
12 | 0.663 | 0.0857 | -0.011 | 7.74

## 50. Re 2M Mach 0.00 (2)
BIGFOIL.COM POLAR EXPORT
m1
NACA M1 |  |  |  | Cl Max: | 1.1907 | at alpha= | 11.5 | deg
XFOIL ncrit=9 |  |  |  | L/D Max: | 76.8269 | at alpha= | 6.5 | deg
Re: | 2000000 |  |  | Cd Min: | 0.21669 | at alpha= | 16.5 | deg
Mach: | 0 |  |  | Cl=0 at alpha= | 0.00094162 | deg
|  |  |  | @ Cl=0.1, Cd= | 0.0053858
|  |  |  | @ Cl=0.4, Cd= | 0.0071746
|  |  |  | @ Cl=0.6, Cd= | 0.0082195
alpha (deg) | Cl | Cd | Cm | Cl/Cd
-12 | -1.1724 | 0.04005 | -0.0099 | -29.2734
-11.5 | -1.1906 | 0.02715 | -0.0067 | -43.8527
-11 | -1.1624 | 0.02221 | -0.0047 | -52.3368
-10.5 | -1.1207 | 0.01971 | -0.0036 | -56.8595
-10 | -1.0741 | 0.01808 | -0.0029 | -59.4082
-9.5 | -1.0254 | 0.01676 | -0.0024 | -61.1814
-9 | -0.9755 | 0.01558 | -0.0019 | -62.6123
-8.5 | -0.9261 | 0.01408 | -0.0013 | -65.7741
-8 | -0.8782 | 0.01185 | -0.0003 | -74.1097
-7.5 | -0.8257 | 0.01096 | -0.0001 | -75.3376
-7 | -0.7723 | 0.01026 | 0.0002 | -75.2729
-6.5 | -0.7191 | 0.00937 | 0.0004 | -76.7449
-6 | -0.6648 | 0.00885 | 0.0005 | -75.1186
-5.5 | -0.6103 | 0.00826 | 0.0006 | -73.8862
-5 | -0.5549 | 0.00805 | 0.0006 | -68.9317
-4.5 | -0.4999 | 0.00762 | 0.0006 | -65.6037
-4 | -0.4446 | 0.00736 | 0.0006 | -60.4076
-3.5 | -0.3894 | 0.00713 | 0.0007 | -54.6143
-3 | -0.3348 | 0.00689 | 0.0009 | -48.5922
-2.5 | -0.2817 | 0.00636 | 0.0015 | -44.2925
-1.5 | -0.1536 | 0.00589 | -0.0024 | -26.0781
-1 | -0.1029 | 0.00542 | -0.0011 | -18.9852
-0.5 | -0.0531 | 0.00479 | -0.0001 | -11.0856
0 | -0.0001 | 0.00435 | 0 | -0.022989
0.5 | 0.053 | 0.00479 | 0.0001 | 11.0647
1 | 0.1027 | 0.00542 | 0.0011 | 18.9483
1.5 | 0.1541 | 0.00589 | 0.0023 | 26.163
2 | 0.224 | 0.00611 | -0.001 | 36.6612
2.5 | 0.2815 | 0.00636 | -0.0014 | 44.261
3 | 0.3346 | 0.00688 | -0.0008 | 48.6337
3.5 | 0.3893 | 0.00713 | -0.0006 | 54.6003
4 | 0.4445 | 0.00736 | -0.0006 | 60.394
4.5 | 0.4998 | 0.00762 | -0.0006 | 65.5906
5 | 0.5548 | 0.00804 | -0.0006 | 69.005
5.5 | 0.6102 | 0.00826 | -0.0006 | 73.8741
6 | 0.6647 | 0.00885 | -0.0005 | 75.1073
6.5 | 0.7191 | 0.00936 | -0.0004 | 76.8269
7 | 0.7723 | 0.01026 | -0.0002 | 75.2729
7.5 | 0.8258 | 0.01096 | 0 | 75.3467
8 | 0.8783 | 0.01185 | 0.0003 | 74.1181
8.5 | 0.9264 | 0.014 | 0.0012 | 66.1714
9 | 0.9757 | 0.01558 | 0.0018 | 62.6252
9.5 | 1.0255 | 0.01678 | 0.0023 | 61.1144
10 | 1.074 | 0.01813 | 0.0029 | 59.2388
10.5 | 1.1209 | 0.01969 | 0.0036 | 56.9274
11 | 1.1625 | 0.02223 | 0.0047 | 52.2942
11.5 | 1.1907 | 0.02719 | 0.0067 | 43.7918
12 | 1.172 | 0.04023 | 0.0099 | 29.1325
14 | 0.7744 | 0.17839 | -0.0595 | 4.3411
14.5 | 0.7866 | 0.18737 | -0.0635 | 4.1981
15 | 0.7988 | 0.19524 | -0.0671 | 4.0914
15.5 | 0.8123 | 0.20269 | -0.0708 | 4.0076
16 | 0.8264 | 0.20987 | -0.0745 | 3.9377
16.5 | 0.8411 | 0.21669 | -0.0782 | 3.8816

## 51. Re 2M Mach 0.10 (1)
BIGFOIL.COM POLAR EXPORT
m1
NACA M1 |  |  |  | Cl Max: | 0.731 | at alpha= | 7 | deg
JavaFoil+Calcfoil stall+Eppler ext transition |  |  |  | L/D Max: | 65.071 | at alpha= | 6.5 | deg
Re: | 2000000 |  |  | Cd Min: | 0.00693 | at alpha= | 0 | deg
Mach: | 0.1 |  |  | Cl=0 at alpha= | 0 | deg
|  |  |  | @ Cl=0.1, Cd= | 0.0086873
|  |  |  | @ Cl=0.4, Cd= | 0.009993
|  |  |  | @ Cl=0.6, Cd= | 0.010334
alpha (deg) | Cl | Cd | Cm | Cl/Cd
-12 | -0.644 | 0.08646 | 0.011 | -7.454
-11.5 | -0.662 | 0.08202 | 0.01 | -8.071
-11 | -0.675 | 0.07586 | 0.01 | -8.9
-10.5 | -0.684 | 0.07103 | 0.01 | -9.622
-10 | -0.688 | 0.06535 | 0.01 | -10.524
-9.5 | -0.686 | 0.06078 | 0.009 | -11.286
-9 | -0.679 | 0.05634 | 0.009 | -12.054
-8.5 | -0.667 | 0.05144 | 0.009 | -12.974
-8 | -0.641 | 0.0507 | 0.007 | -12.648
-7.5 | -0.617 | 0.04817 | 0.007 | -12.806
-7 | -0.724 | 0.0121 | 0.013 | -59.852
-6.5 | -0.682 | 0.01062 | 0.012 | -64.191
-6 | -0.634 | 0.01146 | 0.011 | -55.326
-5.5 | -0.586 | 0.01011 | 0.011 | -57.924
-5 | -0.535 | 0.01091 | 0.01 | -49.058
-4.5 | -0.484 | 0.01064 | 0.009 | -45.515
-4 | -0.432 | 0.00951 | 0.008 | -45.455
-3.5 | -0.38 | 0.01028 | 0.007 | -36.923
-3 | -0.326 | 0.01008 | 0.006 | -32.394
-2.5 | -0.273 | 0.00993 | 0.005 | -27.472
-2 | -0.219 | 0.00881 | 0.004 | -24.822
-1.5 | -0.164 | 0.00871 | 0.003 | -18.854
-1 | -0.11 | 0.00873 | 0.002 | -12.558
-0.5 | -0.055 | 0.00866 | 0.001 | -6.335
0 | 0 | 0.00693 | 0 | 0
0.5 | 0.055 | 0.00863 | -0.001 | 6.408
1 | 0.11 | 0.0087 | -0.002 | 12.703
1.5 | 0.166 | 0.00868 | -0.003 | 19.073
2 | 0.22 | 0.00878 | -0.004 | 25.112
2.5 | 0.275 | 0.00989 | -0.005 | 27.81
3 | 0.329 | 0.01003 | -0.006 | 32.797
3.5 | 0.383 | 0.01024 | -0.007 | 37.39
4 | 0.436 | 0.00947 | -0.008 | 46.015
4.5 | 0.488 | 0.01059 | -0.009 | 46.107
5 | 0.54 | 0.01086 | -0.01 | 49.708
5.5 | 0.59 | 0.01006 | -0.011 | 58.68
6 | 0.639 | 0.0114 | -0.011 | 56.09
6.5 | 0.687 | 0.01057 | -0.012 | 65.071
7 | 0.731 | 0.01203 | -0.013 | 60.723
7.5 | 0.617 | 0.04817 | -0.007 | 12.806
8 | 0.641 | 0.0507 | -0.007 | 12.648
8.5 | 0.667 | 0.05144 | -0.009 | 12.974
9 | 0.679 | 0.05634 | -0.009 | 12.054
9.5 | 0.686 | 0.06078 | -0.009 | 11.286
10 | 0.688 | 0.06535 | -0.01 | 10.524
10.5 | 0.684 | 0.07103 | -0.009 | 9.622
11 | 0.675 | 0.07586 | -0.01 | 8.9
11.5 | 0.662 | 0.08202 | -0.01 | 8.071
12 | 0.644 | 0.08646 | -0.011 | 7.454

## 52. Re 2M Mach 0.10 (2)
BIGFOIL.COM POLAR EXPORT
m1
NACA M1 |  |  |  | Cl Max: | 1.1461 | at alpha= | 11 | deg
XFOIL ncrit=9 |  |  |  | L/D Max: | 75.5428 | at alpha= | 6.5 | deg
Re: | 2000000 |  |  | Cd Min: | 0.21031 | at alpha= | -16 | deg
Mach: | 0.1 |  |  | Cl=0 at alpha= | 0.00093809 | deg
|  |  |  | @ Cl=0.1, Cd= | 0.0054097
|  |  |  | @ Cl=0.4, Cd= | 0.0071848
|  |  |  | @ Cl=0.6, Cd= | 0.0082691
alpha (deg) | Cl | Cd | Cm | Cl/Cd
-16 | -0.827 | 0.21031 | 0.0747 | -3.9323
-15.5 | -0.8125 | 0.20316 | 0.071 | -3.9993
-15 | -0.7988 | 0.19567 | 0.0672 | -4.0824
-14.5 | -0.7861 | 0.18774 | 0.0636 | -4.1872
-14 | -0.7738 | 0.17882 | 0.0595 | -4.3273
-13.5 | -0.7646 | 0.16984 | 0.0558 | -4.5019
-13 | -0.7576 | 0.16056 | 0.0521 | -4.7185
-12.5 | -0.7602 | 0.14928 | 0.0478 | -5.0924
-11 | -1.1461 | 0.02832 | -0.0079 | -40.4696
-10.5 | -1.1186 | 0.0228 | -0.0059 | -49.0614
-10 | -1.0771 | 0.01991 | -0.0046 | -54.0984
-9.5 | -1.03 | 0.01805 | -0.0037 | -57.0637
-9 | -0.9815 | 0.01631 | -0.0029 | -60.1778
-8.5 | -0.9304 | 0.01515 | -0.0024 | -61.4125
-8 | -0.884 | 0.01226 | -0.0011 | -72.1044
-7.5 | -0.8314 | 0.01121 | -0.0006 | -74.1659
-7 | -0.7777 | 0.01041 | -0.0003 | -74.707
-6.5 | -0.7237 | 0.0096 | 0 | -75.3854
-6 | -0.6692 | 0.00892 | 0.0002 | -75.0224
-5.5 | -0.6142 | 0.00834 | 0.0004 | -73.6451
-5 | -0.5584 | 0.00806 | 0.0004 | -69.2804
-4.5 | -0.503 | 0.00766 | 0.0005 | -65.6658
-4 | -0.4473 | 0.00738 | 0.0005 | -60.6098
-3.5 | -0.3918 | 0.00715 | 0.0006 | -54.7972
-3 | -0.3368 | 0.0069 | 0.0008 | -48.8116
-2.5 | -0.2835 | 0.00637 | 0.0015 | -44.5055
-1.5 | -0.154 | 0.0059 | -0.0025 | -26.1017
-1 | -0.1034 | 0.00545 | -0.001 | -18.9725
-0.5 | -0.0533 | 0.00482 | -0.0001 | -11.0581
0 | -0.0001 | 0.00437 | 0 | -0.022883
0.5 | 0.0532 | 0.00482 | 0.0001 | 11.0373
1 | 0.1032 | 0.00545 | 0.0011 | 18.9358
1.5 | 0.1545 | 0.0059 | 0.0024 | 26.1864
2 | 0.2249 | 0.00611 | -0.0009 | 36.8085
2.5 | 0.2833 | 0.00637 | -0.0014 | 44.4741
3 | 0.3367 | 0.00689 | -0.0008 | 48.8679
3.5 | 0.3916 | 0.00715 | -0.0006 | 54.7692
4 | 0.4472 | 0.00738 | -0.0005 | 60.5962
4.5 | 0.5029 | 0.00766 | -0.0005 | 65.6527
5 | 0.5584 | 0.00806 | -0.0004 | 69.2804
5.5 | 0.6141 | 0.00834 | -0.0004 | 73.6331
6 | 0.6692 | 0.00892 | -0.0002 | 75.0224
6.5 | 0.7237 | 0.00958 | 0 | 75.5428
7 | 0.7777 | 0.01041 | 0.0003 | 74.707
7.5 | 0.8314 | 0.01122 | 0.0006 | 74.0998
8 | 0.8841 | 0.01227 | 0.0011 | 72.0538
8.5 | 0.9304 | 0.01518 | 0.0023 | 61.2912
9 | 0.9816 | 0.01632 | 0.0029 | 60.1471
9.5 | 1.0301 | 0.01806 | 0.0037 | 57.0377
10 | 1.077 | 0.01996 | 0.0046 | 53.9579
10.5 | 1.119 | 0.02278 | 0.0058 | 49.122
11 | 1.1461 | 0.02838 | 0.0078 | 40.3841

## 53. Re 2M Mach 0.25 (1)
BIGFOIL.COM POLAR EXPORT
m1
NACA M1 |  |  |  | Cl Max: | 0.701 | at alpha= | 6.5 | deg
JavaFoil+Calcfoil stall+Eppler ext transition |  |  |  | L/D Max: | 66.417 | at alpha= | 6.5 | deg
Re: | 2000000 |  |  | Cd Min: | 0.00748 | at alpha= | 0 | deg
Mach: | 0.25 |  |  | Cl=0 at alpha= | 0 | deg
|  |  |  | @ Cl=0.1, Cd= | 0.0085502
|  |  |  | @ Cl=0.4, Cd= | 0.010129
|  |  |  | @ Cl=0.6, Cd= | 0.09146
alpha (deg) | Cl | Cd | Cm | Cl/Cd
-11.5 | -0.527 | 0.09146 | 0.01 | -5.765
-11 | -0.571 | 0.08285 | 0.01 | -6.894
-10.5 | -0.607 | 0.07584 | 0.01 | -7.998
-10 | -0.633 | 0.06971 | 0.009 | -9.077
-9.5 | -0.649 | 0.06498 | 0.009 | -9.992
-9 | -0.656 | 0.05965 | 0.009 | -11.005
-8.5 | -0.655 | 0.05484 | 0.008 | -11.938
-8 | -0.641 | 0.05164 | 0.007 | -12.423
-7.5 | -0.623 | 0.04876 | 0.007 | -12.772
-7 | -0.598 | 0.04582 | 0.007 | -13.044
-6.5 | -0.695 | 0.01062 | 0.013 | -65.486
-6 | -0.648 | 0.01164 | 0.012 | -55.633
-5.5 | -0.599 | 0.01016 | 0.011 | -58.923
-5 | -0.548 | 0.00992 | 0.01 | -55.25
-4.5 | -0.496 | 0.01074 | 0.009 | -46.213
-4 | -0.444 | 0.0095 | 0.008 | -46.684
-3.5 | -0.39 | 0.01028 | 0.007 | -37.893
-3 | -0.335 | 0.01013 | 0.006 | -33.069
-2.5 | -0.28 | 0.01001 | 0.005 | -27.984
-2 | -0.225 | 0.00877 | 0.004 | -25.602
-1.5 | -0.169 | 0.00867 | 0.003 | -19.47
-1 | -0.113 | 0.0086 | 0.002 | -13.104
-0.5 | -0.056 | 0.00855 | 0.001 | -6.592
0 | 0 | 0.00748 | 0 | 0
0.5 | 0.057 | 0.00852 | -0.001 | 6.671
1 | 0.114 | 0.00856 | -0.002 | 13.261
1.5 | 0.17 | 0.00863 | -0.003 | 19.706
2 | 0.226 | 0.00874 | -0.004 | 25.915
2.5 | 0.282 | 0.00996 | -0.005 | 28.341
3 | 0.338 | 0.01009 | -0.006 | 33.495
3.5 | 0.393 | 0.01023 | -0.007 | 38.388
4 | 0.447 | 0.00945 | -0.008 | 47.283
4.5 | 0.5 | 0.01068 | -0.009 | 46.836
5 | 0.553 | 0.00987 | -0.01 | 55.984
5.5 | 0.604 | 0.01011 | -0.011 | 59.722
6 | 0.653 | 0.01158 | -0.012 | 56.426
6.5 | 0.701 | 0.01056 | -0.013 | 66.417
7 | 0.598 | 0.04582 | -0.007 | 13.044
7.5 | 0.623 | 0.04876 | -0.007 | 12.772
8 | 0.641 | 0.05164 | -0.007 | 12.423
8.5 | 0.655 | 0.05484 | -0.008 | 11.938
9 | 0.656 | 0.05965 | -0.009 | 11.005
9.5 | 0.649 | 0.06498 | -0.009 | 9.992
10 | 0.633 | 0.06971 | -0.009 | 9.077
10.5 | 0.607 | 0.07584 | -0.01 | 7.998
11 | 0.571 | 0.08285 | -0.01 | 6.894
11.5 | 0.527 | 0.09146 | -0.01 | 5.765

## 54. Re 2M Mach 0.25 (2)
BIGFOIL.COM POLAR EXPORT
m1
NACA M1 |  |  |  | Cl Max: | 0.8998 | at alpha= | 8 | deg
XFOIL ncrit=9 |  |  |  | L/D Max: | 73.5737 | at alpha= | 6 | deg
Re: | 2000000 |  |  | Cd Min: | 0.16402 | at alpha= | 13 | deg
Mach: | 0.25 |  |  | Cl=0 at alpha= | 0.00091241 | deg
|  |  |  | @ Cl=0.1, Cd= | 0.005567
|  |  |  | @ Cl=0.4, Cd= | 0.0072268
|  |  |  | @ Cl=0.6, Cd= | 0.0084511
alpha (deg) | Cl | Cd | Cm | Cl/Cd
0 | -0.0001 | 0.00449 | 0 | -0.022272
0.5 | 0.0547 | 0.00497 | 0.0001 | 11.006
1 | 0.1063 | 0.00565 | 0.001 | 18.8142
1.5 | 0.1581 | 0.00592 | 0.0028 | 26.7061
2.5 | 0.2935 | 0.00645 | -0.0015 | 45.5039
3 | 0.348 | 0.00697 | -0.0007 | 49.9283
3.5 | 0.4047 | 0.00725 | -0.0002 | 55.8207
4 | 0.4623 | 0.00752 | 0 | 61.4761
4.5 | 0.5195 | 0.00812 | 0.0004 | 63.9778
5 | 0.5783 | 0.00821 | 0.0006 | 70.4385
5.5 | 0.6359 | 0.00885 | 0.0011 | 71.8531
6 | 0.6938 | 0.00943 | 0.0015 | 73.5737
6.5 | 0.7498 | 0.01067 | 0.0024 | 70.2718
7 | 0.8057 | 0.01197 | 0.0034 | 67.3099
7.5 | 0.8602 | 0.01366 | 0.0045 | 62.9722
8 | 0.8998 | 0.01972 | 0.0069 | 45.6288
8.5 | 0.8362 | 0.05366 | 0.0075 | 15.5833
9 | 0.8046 | 0.07366 | -0.0072 | 10.9232
9.5 | 0.7778 | 0.08948 | -0.0215 | 8.6924
10 | 0.759 | 0.10315 | -0.0291 | 7.3582
10.5 | 0.748 | 0.11534 | -0.0348 | 6.4852
11 | 0.7456 | 0.12581 | -0.0392 | 5.9264
12.5 | 0.757 | 0.1539 | -0.0502 | 4.9188
13 | 0.7589 | 0.16402 | -0.0541 | 4.6269

## 55. Re 2M Mach 0.50 (1)
BIGFOIL.COM POLAR EXPORT
m1
NACA M1 |  |  |  | Cl Max: | 0.99 | at alpha= | 20 | deg
JavaFoil+Calcfoil stall+Eppler ext transition |  |  |  | L/D Max: | 54.801 | at alpha= | 4.5 | deg
Re: | 2000000 |  |  | Cd Min: | 0.00759 | at alpha= | 0 | deg
Mach: | 0.5 |  |  | Cl=0 at alpha= | 0 | deg
|  |  |  | @ Cl=0.1, Cd= | 0.008642
|  |  |  | @ Cl=0.4, Cd= | 0.00987
|  |  |  | @ Cl=0.6, Cd= | 0.10071
alpha (deg) | Cl | Cd | Cm | Cl/Cd
-20 | -0.99 | 0.1715 | 0.024 | -5.772
-19.5 | -0.966 | 0.17266 | 0.023 | -5.596
-19 | -0.943 | 0.16624 | 0.023 | -5.67
-18.5 | -0.919 | 0.16294 | 0.022 | -5.64
-18 | -0.896 | 0.15837 | 0.021 | -5.656
-17.5 | -0.875 | 0.1474 | 0.022 | -5.933
-17 | -0.85 | 0.1416 | 0.021 | -6.005
-16.5 | -0.825 | 0.13665 | 0.02 | -6.034
-16 | -0.799 | 0.13213 | 0.019 | -6.047
-15.5 | -0.774 | 0.12827 | 0.018 | -6.037
-15 | -0.75 | 0.12314 | 0.017 | -6.089
-14.5 | -0.726 | 0.11828 | 0.016 | -6.136
-14 | -0.701 | 0.12072 | 0.016 | -5.809
-13.5 | -0.677 | 0.10948 | 0.015 | -6.184
-13 | -0.652 | 0.10489 | 0.014 | -6.221
-12.5 | -0.629 | 0.11004 | 0.014 | -5.715
-12 | -0.602 | 0.10309 | 0.012 | -5.838
-11.5 | -0.577 | 0.09722 | 0.012 | -5.934
-11 | -0.552 | 0.09237 | 0.011 | -5.98
-10.5 | -0.528 | 0.08953 | 0.011 | -5.895
-10 | -0.503 | 0.08994 | 0.01 | -5.596
-9.5 | -0.479 | 0.0869 | 0.01 | -5.507
-9 | -0.454 | 0.08448 | 0.009 | -5.371
-8.5 | -0.429 | 0.0776 | 0.009 | -5.525
-8 | -0.404 | 0.07688 | 0.008 | -5.255
-7.5 | -0.379 | 0.06789 | 0.008 | -5.579
-7 | -0.561 | 0.05104 | 0.007 | -10.99
-6.5 | -0.58 | 0.04645 | 0.006 | -12.486
-6 | -0.556 | 0.043 | 0.006 | -12.927
-5.5 | -0.523 | 0.04035 | 0.006 | -12.97
-5 | -0.485 | 0.0381 | 0.005 | -12.728
-4.5 | -0.545 | 0.01009 | 0.01 | -54.084
-4 | -0.49 | 0.01089 | 0.009 | -44.968
-3.5 | -0.432 | 0.01064 | 0.008 | -40.632
-3 | -0.373 | 0.00943 | 0.007 | -39.543
-2.5 | -0.312 | 0.01024 | 0.006 | -30.48
-2 | -0.251 | 0.00895 | 0.004 | -28.012
-1.5 | -0.188 | 0.00878 | 0.003 | -21.46
-1 | -0.126 | 0.00872 | 0.002 | -14.442
-0.5 | -0.063 | 0.00863 | 0.001 | -7.303
0 | 0 | 0.00759 | 0 | 0
0.5 | 0.063 | 0.00859 | -0.001 | 7.392
1 | 0.127 | 0.00868 | -0.002 | 14.617
1.5 | 0.19 | 0.00874 | -0.003 | 21.723
2 | 0.253 | 0.00891 | -0.004 | 28.36
2.5 | 0.315 | 0.01019 | -0.006 | 30.874
3 | 0.376 | 0.00939 | -0.007 | 40.041
3.5 | 0.436 | 0.01059 | -0.008 | 41.171
4 | 0.494 | 0.01084 | -0.009 | 45.574
4.5 | 0.55 | 0.01003 | -0.01 | 54.801
5 | 0.485 | 0.0381 | -0.005 | 12.728
5.5 | 0.523 | 0.04035 | -0.006 | 12.97
6 | 0.556 | 0.043 | -0.006 | 12.927
6.5 | 0.58 | 0.04645 | -0.006 | 12.486
7 | 0.561 | 0.05174 | -0.007 | 10.844
7.5 | 0.379 | 0.07269 | -0.007 | 5.21
8 | 0.404 | 0.07549 | -0.008 | 5.349
8.5 | 0.429 | 0.0776 | -0.009 | 5.525
9 | 0.454 | 0.08448 | -0.009 | 5.371
9.5 | 0.479 | 0.0869 | -0.01 | 5.507
10 | 0.503 | 0.08927 | -0.01 | 5.637
10.5 | 0.528 | 0.09208 | -0.011 | 5.734
11 | 0.553 | 0.09509 | -0.011 | 5.81
11.5 | 0.577 | 0.09575 | -0.011 | 6.025
12 | 0.602 | 0.10114 | -0.012 | 5.951
12.5 | 0.629 | 0.10671 | -0.014 | 5.892
13 | 0.652 | 0.1061 | -0.014 | 6.15
13.5 | 0.677 | 0.11069 | -0.015 | 6.116
14 | 0.701 | 0.11354 | -0.016 | 6.176
14.5 | 0.726 | 0.1183 | -0.016 | 6.135
15 | 0.75 | 0.12315 | -0.017 | 6.089
15.5 | 0.774 | 0.12892 | -0.018 | 6.007
16 | 0.799 | 0.13301 | -0.018 | 6.008
16.5 | 0.824 | 0.13514 | -0.019 | 6.101
17 | 0.85 | 0.14073 | -0.021 | 6.041
17.5 | 0.875 | 0.14972 | -0.021 | 5.841
18 | 0.896 | 0.15775 | -0.021 | 5.677
18.5 | 0.919 | 0.163 | -0.022 | 5.638
19 | 0.943 | 0.16631 | -0.022 | 5.668
19.5 | 0.966 | 0.16526 | -0.023 | 5.848
20 | 0.99 | 0.17652 | -0.024 | 5.607

## 56. Re 2M Mach 0.50 (2)
BIGFOIL.COM POLAR EXPORT
m1
NACA M1 |  |  |  | Cl Max: | 1.0654 | at alpha= | 20 | deg
XFOIL ncrit=9 |  |  |  | L/D Max: | 60.5578 | at alpha= | 4.5 | deg
Re: | 2000000 |  |  | Cd Min: | 0.30444 | at alpha= | 20 | deg
Mach: | 0.5 |  |  | Cl=0 at alpha= | 0.00082102 | deg
|  |  |  | @ Cl=0.1, Cd= | 0.0059518
|  |  |  | @ Cl=0.4, Cd= | 0.0074581
|  |  |  | @ Cl=0.6, Cd= | 0.13652
alpha (deg) | Cl | Cd | Cm | Cl/Cd
-20 | -1.0648 | 0.30379 | 0.1316 | -3.5051
-19.5 | -1.0413 | 0.29416 | 0.1259 | -3.5399
-19 | -1.0186 | 0.28473 | 0.1202 | -3.5774
-18.5 | -0.9964 | 0.27532 | 0.1145 | -3.6191
-18 | -0.9744 | 0.26615 | 0.109 | -3.6611
-17.5 | -0.9543 | 0.25727 | 0.1041 | -3.7093
-17 | -0.9331 | 0.24901 | 0.0991 | -3.7472
-16.5 | -0.9117 | 0.24056 | 0.0941 | -3.7899
-16 | -0.8906 | 0.23175 | 0.0892 | -3.8429
-15.5 | -0.8688 | 0.22241 | 0.0841 | -3.9063
-15 | -0.8487 | 0.2133 | 0.0792 | -3.9789
-14.5 | -0.8296 | 0.20417 | 0.0744 | -4.0633
-14 | -0.8113 | 0.19501 | 0.0699 | -4.1603
-13.5 | -0.7941 | 0.1857 | 0.0654 | -4.2763
-13 | -0.7805 | 0.17653 | 0.0613 | -4.4213
-12.5 | -0.7639 | 0.16884 | 0.0576 | -4.5244
-12 | -0.7475 | 0.1597 | 0.0532 | -4.6807
-11.5 | -0.7351 | 0.15064 | 0.0492 | -4.8798
-11 | -0.7242 | 0.14153 | 0.0453 | -5.1169
-10.5 | -0.7194 | 0.13242 | 0.0422 | -5.4327
-10 | -0.7195 | 0.12096 | 0.0375 | -5.9482
-9.5 | -0.7164 | 0.1113 | 0.0334 | -6.4367
-9 | -0.7135 | 0.10202 | 0.0292 | -6.9937
-8.5 | -0.7124 | 0.09256 | 0.0244 | -7.6966
-8 | -0.7146 | 0.08254 | 0.0187 | -8.6576
-7.5 | -0.7208 | 0.0717 | 0.0108 | -10.053
-7 | -0.7303 | 0.05898 | -0.003 | -12.3822
-6.5 | -0.7299 | 0.04657 | -0.0107 | -15.6732
-6 | -0.7196 | 0.03457 | -0.0131 | -20.8157
-5.5 | -0.6964 | 0.0231 | -0.0117 | -30.1472
-5 | -0.6548 | 0.01442 | -0.0087 | -45.4092
-4.5 | -0.5972 | 0.00985 | -0.0055 | -60.6294
-4 | -0.5301 | 0.0088 | -0.0035 | -60.2386
-3.5 | -0.4646 | 0.00791 | -0.0018 | -58.7358
-3 | -0.4005 | 0.00747 | -0.0002 | -53.6145
-2.5 | -0.332 | 0.00703 | 0 | -47.2262
-1.5 | -0.1789 | 0.00608 | -0.0035 | -29.4243
-1 | -0.121 | 0.00609 | -0.001 | -19.8686
0 | -0.0001 | 0.00508 | 0 | -0.019685
0.5 | 0.0608 | 0.00569 | 0 | 10.6854
1 | 0.1207 | 0.00609 | 0.001 | 19.8194
1.5 | 0.1785 | 0.00607 | 0.0035 | 29.4069
2 | 0.2526 | 0.00633 | 0.0024 | 39.9052
2.5 | 0.3318 | 0.00703 | 0 | 47.1977
3 | 0.4003 | 0.00746 | 0.0003 | 53.6595
3.5 | 0.4644 | 0.00791 | 0.0019 | 58.7105
4 | 0.53 | 0.00879 | 0.0036 | 60.2958
4.5 | 0.5971 | 0.00986 | 0.0055 | 60.5578
5 | 0.6548 | 0.01443 | 0.0087 | 45.3777
5.5 | 0.6964 | 0.02311 | 0.0117 | 30.1341
6 | 0.7196 | 0.03459 | 0.0131 | 20.8037
6.5 | 0.73 | 0.04661 | 0.0106 | 15.6619
7 | 0.7306 | 0.05902 | 0.0029 | 12.3789
7.5 | 0.7212 | 0.07175 | -0.011 | 10.0516
8 | 0.7152 | 0.08259 | -0.0189 | 8.6596
8.5 | 0.713 | 0.09264 | -0.0246 | 7.6965
9 | 0.7142 | 0.10211 | -0.0294 | 6.9944
9.5 | 0.7173 | 0.11135 | -0.0336 | 6.4419
10 | 0.7205 | 0.12099 | -0.0378 | 5.955
10.5 | 0.7203 | 0.13252 | -0.0424 | 5.4354
11 | 0.5722 | 0.12348 | -0.0229 | 4.6339
11.5 | 0.5708 | 0.13194 | -0.0256 | 4.3262
12 | 0.7485 | 0.1598 | -0.0534 | 4.684
12.5 | 0.765 | 0.16885 | -0.0579 | 4.5306
13 | 0.7815 | 0.17654 | -0.0615 | 4.4268
13.5 | 0.795 | 0.18584 | -0.0656 | 4.2779
14 | 0.8121 | 0.19515 | -0.0701 | 4.1614
14.5 | 0.8304 | 0.20433 | -0.0746 | 4.064
15 | 0.8494 | 0.21345 | -0.0794 | 3.9794
15.5 | 0.8696 | 0.22265 | -0.0844 | 3.9057
16 | 0.8913 | 0.23199 | -0.0894 | 3.842
16.5 | 0.9124 | 0.24085 | -0.0943 | 3.7882
17 | 0.9338 | 0.24928 | -0.0993 | 3.746
17.5 | 0.955 | 0.25765 | -0.1043 | 3.7066
18 | 0.9751 | 0.26657 | -0.1092 | 3.658
18.5 | 0.997 | 0.27583 | -0.1147 | 3.6145
19 | 1.0193 | 0.28526 | -0.1204 | 3.5732
19.5 | 1.0419 | 0.29478 | -0.1261 | 3.5345
20 | 1.0654 | 0.30444 | -0.1319 | 3.4995

## 57. Re 3M Mach 0.00 (1)
BIGFOIL.COM POLAR EXPORT
m1
NACA M1 |  |  |  | Cl Max: | 0.822 | at alpha= | 8.5 | deg
JavaFoil+Calcfoil stall+Eppler ext transition |  |  |  | L/D Max: | 67.952 | at alpha= | 6.5 | deg
Re: | 3000000 |  |  | Cd Min: | 0.00694 | at alpha= | 0 | deg
Mach: | 0 |  |  | Cl=0 at alpha= | 0 | deg
|  |  |  | @ Cl=0.1, Cd= | 0.0084409
|  |  |  | @ Cl=0.4, Cd= | 0.0096042
|  |  |  | @ Cl=0.6, Cd= | 0.0099365
alpha (deg) | Cl | Cd | Cm | Cl/Cd
-13.5 | -0.604 | 0.10142 | 0.012 | -5.956
-13 | -0.626 | 0.09477 | 0.011 | -6.608
-12.5 | -0.646 | 0.08987 | 0.011 | -7.191
-12 | -0.664 | 0.08393 | 0.011 | -7.906
-11.5 | -0.678 | 0.07825 | 0.011 | -8.662
-11 | -0.688 | 0.07279 | 0.011 | -9.457
-10.5 | -0.695 | 0.06823 | 0.01 | -10.179
-10 | -0.696 | 0.0631 | 0.01 | -11.029
-9.5 | -0.695 | 0.05692 | 0.011 | -12.207
-9 | -0.701 | 0.04596 | 0.012 | -15.252
-8.5 | -0.814 | 0.01264 | 0.016 | -64.435
-8 | -0.789 | 0.01219 | 0.015 | -64.748
-7.5 | -0.758 | 0.01185 | 0.014 | -64.007
-7 | -0.722 | 0.01156 | 0.013 | -62.487
-6.5 | -0.68 | 0.01014 | 0.012 | -67.047
-6 | -0.632 | 0.01088 | 0.011 | -58.065
-5.5 | -0.583 | 0.0097 | 0.01 | -60.142
-5 | -0.533 | 0.01046 | 0.01 | -50.953
-4.5 | -0.482 | 0.01025 | 0.009 | -47.039
-4 | -0.43 | 0.00924 | 0.008 | -46.577
-3.5 | -0.378 | 0.00987 | 0.007 | -38.287
-3 | -0.325 | 0.00896 | 0.006 | -36.276
-2.5 | -0.271 | 0.0096 | 0.005 | -28.262
-2 | -0.218 | 0.0086 | 0.004 | -25.305
-1.5 | -0.164 | 0.00859 | 0.003 | -19.028
-1 | -0.109 | 0.00848 | 0.002 | -12.865
-0.5 | -0.055 | 0.00843 | 0.001 | -6.478
0 | 0 | 0.00694 | 0 | 0
0.5 | 0.055 | 0.0084 | -0.001 | 6.551
1 | 0.11 | 0.00845 | -0.002 | 13.011
1.5 | 0.165 | 0.00856 | -0.003 | 19.245
2 | 0.219 | 0.00857 | -0.004 | 25.597
2.5 | 0.274 | 0.00956 | -0.005 | 28.603
3 | 0.327 | 0.00892 | -0.006 | 36.702
3.5 | 0.381 | 0.00983 | -0.007 | 38.762
4 | 0.434 | 0.0092 | -0.008 | 47.143
4.5 | 0.486 | 0.0102 | -0.009 | 47.645
5 | 0.537 | 0.01041 | -0.01 | 51.624
5.5 | 0.588 | 0.00965 | -0.01 | 60.916
6 | 0.637 | 0.01082 | -0.011 | 58.856
6.5 | 0.685 | 0.01008 | -0.012 | 67.952
7 | 0.728 | 0.01149 | -0.013 | 63.383
7.5 | 0.765 | 0.01177 | -0.014 | 64.947
8 | 0.796 | 0.01211 | -0.015 | 65.731
8.5 | 0.822 | 0.01255 | -0.016 | 65.466
9 | 0.701 | 0.04596 | -0.012 | 15.252
9.5 | 0.695 | 0.05692 | -0.011 | 12.207
10 | 0.696 | 0.0631 | -0.01 | 11.029
10.5 | 0.695 | 0.06823 | -0.01 | 10.179
11 | 0.688 | 0.07279 | -0.01 | 9.457
11.5 | 0.678 | 0.07825 | -0.01 | 8.662
12 | 0.664 | 0.08393 | -0.011 | 7.906
12.5 | 0.646 | 0.08987 | -0.011 | 7.191
13 | 0.626 | 0.09477 | -0.011 | 6.608
13.5 | 0.604 | 0.10142 | -0.012 | 5.956

## 58. Re 3M Mach 0.00 (2)
BIGFOIL.COM POLAR EXPORT
m1
NACA M1 |  |  |  | Cl Max: | 1.3002 | at alpha= | 13 | deg
XFOIL ncrit=9 |  |  |  | L/D Max: | 87.1493 | at alpha= | 7 | deg
Re: | 3000000 |  |  | Cd Min: | 0.24019 | at alpha= | -18 | deg
Mach: | 0 |  |  | Cl=0 at alpha= | 0.00092251 | deg
|  |  |  | @ Cl=0.1, Cd= | 0.0058189
|  |  |  | @ Cl=0.4, Cd= | 0.0063246
|  |  |  | @ Cl=0.6, Cd= | 0.0073947
alpha (deg) | Cl | Cd | Cm | Cl/Cd
-18 | -0.8844 | 0.24019 | 0.0909 | -3.6821
-17.5 | -0.8683 | 0.23269 | 0.0867 | -3.7316
-17 | -0.853 | 0.22522 | 0.0826 | -3.7874
-16.5 | -0.8383 | 0.21764 | 0.0786 | -3.8518
-16 | -0.824 | 0.20987 | 0.0747 | -3.9262
-15.5 | -0.8106 | 0.20186 | 0.0708 | -4.0157
-15 | -0.7984 | 0.19367 | 0.067 | -4.1225
-13 | -1.2999 | 0.03395 | -0.0099 | -38.2887
-12.5 | -1.2894 | 0.02754 | -0.0073 | -46.8192
-12 | -1.2596 | 0.02363 | -0.0054 | -53.3051
-11.5 | -1.2215 | 0.02082 | -0.004 | -58.6695
-11 | -1.1783 | 0.01876 | -0.003 | -62.8092
-10.5 | -1.1317 | 0.0172 | -0.0023 | -65.7965
-10 | -1.09 | 0.01406 | -0.0008 | -77.5249
-9.5 | -1.0392 | 0.01311 | -0.0004 | -79.2677
-9 | -0.9875 | 0.01227 | -0.0001 | -80.4808
-8.5 | -0.9354 | 0.01142 | 0.0002 | -81.9089
-8 | -0.8824 | 0.01069 | 0.0004 | -82.5444
-7.5 | -0.83 | 0.00968 | 0.0007 | -85.7438
-7 | -0.7765 | 0.00891 | 0.0009 | -87.1493
-6.5 | -0.7219 | 0.00844 | 0.001 | -85.5332
-6 | -0.6674 | 0.00785 | 0.001 | -85.0191
-5.5 | -0.6122 | 0.00748 | 0.001 | -81.8449
-5 | -0.5569 | 0.0071 | 0.001 | -78.4366
-4.5 | -0.501 | 0.00699 | 0.0008 | -71.6738
-4 | -0.4457 | 0.00654 | 0.0009 | -68.1498
-3.5 | -0.3902 | 0.00628 | 0.0009 | -62.1338
-3 | -0.3352 | 0.00607 | 0.001 | -55.2224
-2 | -0.2111 | 0.00561 | -0.0019 | -37.6292
-1.5 | -0.1615 | 0.00562 | -0.0001 | -28.7367
-1 | -0.1089 | 0.00588 | 0.0007 | -18.5204
-0.5 | -0.0542 | 0.00549 | 0.0005 | -9.8725
0 | -0.0001 | 0.0052 | 0 | -0.019231
0.5 | 0.0541 | 0.0055 | -0.0005 | 9.8364
1 | 0.1088 | 0.00588 | -0.0007 | 18.5034
1.5 | 0.1614 | 0.00562 | 0.0002 | 28.7189
2 | 0.211 | 0.00561 | 0.002 | 37.6114
3 | 0.335 | 0.00607 | -0.001 | 55.1895
3.5 | 0.3901 | 0.00628 | -0.0008 | 62.1178
4 | 0.4456 | 0.00653 | -0.0008 | 68.2389
4.5 | 0.5009 | 0.00699 | -0.0008 | 71.6595
5 | 0.5568 | 0.00709 | -0.001 | 78.5331
5.5 | 0.6121 | 0.00748 | -0.001 | 81.8316
6 | 0.6673 | 0.00786 | -0.001 | 84.8982
6.5 | 0.7219 | 0.00844 | -0.001 | 85.5332
7 | 0.7765 | 0.00891 | -0.0009 | 87.1493
7.5 | 0.83 | 0.00969 | -0.0007 | 85.6553
8 | 0.8825 | 0.0107 | -0.0004 | 82.4766
8.5 | 0.9354 | 0.01143 | -0.0002 | 81.8373
9 | 0.9876 | 0.01227 | 0.0001 | 80.489
9.5 | 1.0393 | 0.01312 | 0.0004 | 79.2149
10 | 1.0901 | 0.01407 | 0.0008 | 77.4769
10.5 | 1.132 | 0.01717 | 0.0022 | 65.9289
11 | 1.1784 | 0.01878 | 0.003 | 62.7476
11.5 | 1.2217 | 0.02084 | 0.004 | 58.6228
12 | 1.2598 | 0.02364 | 0.0054 | 53.291
12.5 | 1.2895 | 0.02758 | 0.0072 | 46.7549
13 | 1.3002 | 0.03397 | 0.0098 | 38.2749

## 59. Re 3M Mach 0.10 (1)
BIGFOIL.COM POLAR EXPORT
m1
NACA M1 |  |  |  | Cl Max: | 0.821 | at alpha= | 8.5 | deg
JavaFoil+Calcfoil stall+Eppler ext transition |  |  |  | L/D Max: | 67.795 | at alpha= | 6.5 | deg
Re: | 3000000 |  |  | Cd Min: | 0.00692 | at alpha= | 0 | deg
Mach: | 0.1 |  |  | Cl=0 at alpha= | 0 | deg
|  |  |  | @ Cl=0.1, Cd= | 0.0084027
|  |  |  | @ Cl=0.4, Cd= | 0.0096458
|  |  |  | @ Cl=0.6, Cd= | 0.10346
alpha (deg) | Cl | Cd | Cm | Cl/Cd
-13.5 | -0.574 | 0.10346 | 0.012 | -5.546
-13 | -0.6 | 0.09726 | 0.011 | -6.167
-12.5 | -0.624 | 0.09147 | 0.011 | -6.818
-12 | -0.645 | 0.08486 | 0.011 | -7.597
-11.5 | -0.662 | 0.07974 | 0.01 | -8.304
-11 | -0.676 | 0.07395 | 0.01 | -9.141
-10.5 | -0.685 | 0.06926 | 0.01 | -9.893
-10 | -0.689 | 0.06375 | 0.01 | -10.811
-9.5 | -0.692 | 0.05706 | 0.011 | -12.121
-9 | -0.684 | 0.05343 | 0.01 | -12.794
-8.5 | -0.814 | 0.01277 | 0.016 | -63.715
-8 | -0.79 | 0.01225 | 0.015 | -64.507
-7.5 | -0.76 | 0.01191 | 0.014 | -63.822
-7 | -0.725 | 0.01152 | 0.013 | -62.896
-6.5 | -0.682 | 0.0102 | 0.012 | -66.884
-6 | -0.634 | 0.01094 | 0.011 | -57.974
-5.5 | -0.586 | 0.00975 | 0.011 | -60.034
-5 | -0.535 | 0.01042 | 0.01 | -51.385
-4.5 | -0.484 | 0.01018 | 0.009 | -47.582
-4 | -0.433 | 0.00919 | 0.008 | -47.045
-3.5 | -0.38 | 0.00993 | 0.007 | -38.25
-3 | -0.327 | 0.00894 | 0.006 | -36.516
-2.5 | -0.273 | 0.00966 | 0.005 | -28.23
-2 | -0.219 | 0.00859 | 0.004 | -25.465
-1.5 | -0.164 | 0.00851 | 0.003 | -19.308
-1 | -0.11 | 0.00844 | 0.002 | -12.995
-0.5 | -0.055 | 0.0084 | 0.001 | -6.534
0 | 0 | 0.00692 | 0 | 0
0.5 | 0.055 | 0.00837 | -0.001 | 6.608
1 | 0.11 | 0.00841 | -0.002 | 13.143
1.5 | 0.166 | 0.00848 | -0.003 | 19.53
2 | 0.22 | 0.00855 | -0.004 | 25.76
2.5 | 0.275 | 0.00962 | -0.005 | 28.575
3 | 0.329 | 0.00891 | -0.006 | 36.948
3.5 | 0.383 | 0.00988 | -0.007 | 38.729
4 | 0.436 | 0.00915 | -0.008 | 47.621
4.5 | 0.488 | 0.01013 | -0.009 | 48.197
5 | 0.54 | 0.01037 | -0.01 | 52.062
5.5 | 0.59 | 0.0097 | -0.011 | 60.815
6 | 0.639 | 0.01088 | -0.011 | 58.77
6.5 | 0.687 | 0.01014 | -0.012 | 67.795
7 | 0.731 | 0.01145 | -0.013 | 63.799
7.5 | 0.766 | 0.01183 | -0.014 | 64.768
8 | 0.797 | 0.01217 | -0.015 | 65.495
8.5 | 0.821 | 0.01268 | -0.016 | 64.752
9 | 0.684 | 0.05343 | -0.01 | 12.794
9.5 | 0.692 | 0.05706 | -0.011 | 12.121
10 | 0.689 | 0.06375 | -0.01 | 10.811
10.5 | 0.685 | 0.06926 | -0.01 | 9.893
11 | 0.676 | 0.07395 | -0.01 | 9.141
11.5 | 0.662 | 0.07974 | -0.01 | 8.304
12 | 0.645 | 0.08486 | -0.011 | 7.597
12.5 | 0.624 | 0.09147 | -0.011 | 6.818
13 | 0.6 | 0.09726 | -0.011 | 6.167
13.5 | 0.574 | 0.10346 | -0.012 | 5.546

## 60. Re 3M Mach 0.10 (2)
BIGFOIL.COM POLAR EXPORT
m1
NACA M1 |  |  |  | Cl Max: | 1.211 | at alpha= | 11.5 | deg
XFOIL ncrit=9 |  |  |  | L/D Max: | 86.6002 | at alpha= | 7 | deg
Re: | 3000000 |  |  | Cd Min: | 0.2183 | at alpha= | -16.5 | deg
Mach: | 0.1 |  |  | Cl=0 at alpha= | 0.00091912 | deg
|  |  |  | @ Cl=0.1, Cd= | 0.0058191
|  |  |  | @ Cl=0.4, Cd= | 0.0063336
|  |  |  | @ Cl=0.6, Cd= | 0.0073939
alpha (deg) | Cl | Cd | Cm | Cl/Cd
-16.5 | -0.8401 | 0.2183 | 0.0791 | -3.8484
-16 | -0.8257 | 0.21051 | 0.0751 | -3.9224
-15.5 | -0.812 | 0.20249 | 0.0712 | -4.0101
-15 | -0.7994 | 0.1943 | 0.0674 | -4.1143
-14.5 | -0.7889 | 0.18568 | 0.0636 | -4.2487
-14 | -0.7885 | 0.17307 | 0.0587 | -4.556
-13.5 | -0.7754 | 0.16703 | 0.0557 | -4.6423
-13 | -0.7638 | 0.1604 | 0.0527 | -4.7618
-11.5 | -1.211 | 0.02571 | -0.0072 | -47.1023
-11 | -1.178 | 0.02156 | -0.0054 | -54.6382
-10.5 | -1.1358 | 0.01893 | -0.0041 | -60
-10 | -1.0892 | 0.01701 | -0.0031 | -64.0329
-9.5 | -1.0468 | 0.01363 | -0.0016 | -76.8012
-9 | -0.9946 | 0.01271 | -0.0011 | -78.2533
-8.5 | -0.9421 | 0.01176 | -0.0007 | -80.1105
-8 | -0.8889 | 0.01093 | -0.0003 | -81.3266
-7.5 | -0.8348 | 0.01024 | 0 | -81.5234
-7 | -0.782 | 0.00903 | 0.0005 | -86.6002
-6.5 | -0.727 | 0.00851 | 0.0006 | -85.4289
-6 | -0.6718 | 0.00793 | 0.0008 | -84.7163
-5.5 | -0.6163 | 0.00751 | 0.0008 | -82.0639
-5 | -0.5605 | 0.00711 | 0.0008 | -78.8326
-4.5 | -0.5042 | 0.00699 | 0.0007 | -72.1316
-4 | -0.4484 | 0.00655 | 0.0008 | -68.458
-3.5 | -0.3926 | 0.0063 | 0.0008 | -62.3175
-3 | -0.3373 | 0.00608 | 0.001 | -55.477
-2 | -0.2121 | 0.00561 | -0.002 | -37.8075
-1.5 | -0.1624 | 0.00563 | -0.0002 | -28.8455
-1 | -0.1095 | 0.00589 | 0.0007 | -18.5908
-0.5 | -0.0545 | 0.00551 | 0.0005 | -9.8911
0 | -0.0001 | 0.00522 | 0 | -0.019157
0.5 | 0.0543 | 0.00552 | -0.0005 | 9.837
1 | 0.1093 | 0.00588 | -0.0006 | 18.5884
1.5 | 0.1623 | 0.00563 | 0.0002 | 28.8277
2 | 0.212 | 0.00561 | 0.002 | 37.7897
3 | 0.3371 | 0.00608 | -0.0009 | 55.4441
3.5 | 0.3925 | 0.0063 | -0.0008 | 62.3016
4 | 0.4483 | 0.00655 | -0.0007 | 68.4427
4.5 | 0.504 | 0.00699 | -0.0007 | 72.103
5 | 0.5604 | 0.00711 | -0.0008 | 78.8186
5.5 | 0.6162 | 0.00751 | -0.0008 | 82.0506
6 | 0.6718 | 0.00794 | -0.0007 | 84.6096
6.5 | 0.7269 | 0.00851 | -0.0006 | 85.4172
7 | 0.782 | 0.00903 | -0.0005 | 86.6002
7.5 | 0.8349 | 0.01024 | 0 | 81.5332
8 | 0.8889 | 0.01093 | 0.0003 | 81.3266
8.5 | 0.9422 | 0.01177 | 0.0006 | 80.051
9 | 0.9947 | 0.01271 | 0.0011 | 78.2612
9.5 | 1.0469 | 0.01363 | 0.0015 | 76.8085
10 | 1.0892 | 0.01706 | 0.0031 | 63.8453
10.5 | 1.1361 | 0.0189 | 0.004 | 60.1111
11 | 1.178 | 0.02161 | 0.0054 | 54.5118
11.5 | 1.211 | 0.02575 | 0.0072 | 47.0291

## 61. Re 3M Mach 0.25 (1)
BIGFOIL.COM POLAR EXPORT
m1
NACA M1 |  |  |  | Cl Max: | 0.774 | at alpha= | 7.5 | deg
JavaFoil+Calcfoil stall+Eppler ext transition |  |  |  | L/D Max: | 73.201 | at alpha= | 7.5 | deg
Re: | 3000000 |  |  | Cd Min: | 0.00757 | at alpha= | 0 | deg
Mach: | 0.25 |  |  | Cl=0 at alpha= | 0 | deg
|  |  |  | @ Cl=0.1, Cd= | 0.0083279
|  |  |  | @ Cl=0.4, Cd= | 0.0098215
|  |  |  | @ Cl=0.6, Cd= | 0.10677
alpha (deg) | Cl | Cd | Cm | Cl/Cd
-12.5 | -0.419 | 0.10677 | 0.011 | -3.921
-12 | -0.476 | 0.09702 | 0.011 | -4.908
-11.5 | -0.527 | 0.08883 | 0.01 | -5.938
-11 | -0.571 | 0.08039 | 0.01 | -7.108
-10.5 | -0.607 | 0.07371 | 0.01 | -8.232
-10 | -0.633 | 0.06815 | 0.009 | -9.288
-9.5 | -0.65 | 0.06299 | 0.009 | -10.327
-9 | -0.658 | 0.0577 | 0.009 | -11.412
-8.5 | -0.661 | 0.05127 | 0.01 | -12.893
-8 | -0.642 | 0.05058 | 0.008 | -12.692
-7.5 | -0.768 | 0.01065 | 0.015 | -72.117
-7 | -0.737 | 0.01048 | 0.014 | -70.27
-6.5 | -0.696 | 0.01018 | 0.013 | -68.336
-6 | -0.648 | 0.01108 | 0.012 | -58.457
-5.5 | -0.599 | 0.00968 | 0.011 | -61.896
-5 | -0.548 | 0.0095 | 0.01 | -57.697
-4.5 | -0.496 | 0.01032 | 0.009 | -48.084
-4 | -0.444 | 0.0092 | 0.008 | -48.209
-3.5 | -0.39 | 0.00997 | 0.007 | -39.091
-3 | -0.335 | 0.00893 | 0.006 | -37.553
-2.5 | -0.28 | 0.00967 | 0.005 | -28.956
-2 | -0.225 | 0.00853 | 0.004 | -26.338
-1.5 | -0.169 | 0.00844 | 0.003 | -19.996
-1 | -0.113 | 0.00838 | 0.002 | -13.443
-0.5 | -0.056 | 0.0083 | 0.001 | -6.797
0 | 0 | 0.00757 | 0 | 0
0.5 | 0.057 | 0.00826 | -0.001 | 6.878
1 | 0.114 | 0.00835 | -0.002 | 13.603
1.5 | 0.17 | 0.0084 | -0.003 | 20.237
2 | 0.226 | 0.00849 | -0.004 | 26.658
2.5 | 0.282 | 0.00963 | -0.005 | 29.324
3 | 0.338 | 0.00889 | -0.006 | 38.017
3.5 | 0.393 | 0.00992 | -0.007 | 39.599
4 | 0.447 | 0.00916 | -0.008 | 48.824
4.5 | 0.5 | 0.01027 | -0.009 | 48.731
5 | 0.553 | 0.00945 | -0.01 | 58.463
5.5 | 0.604 | 0.00962 | -0.011 | 62.733
6 | 0.653 | 0.01102 | -0.012 | 59.288
6.5 | 0.701 | 0.01012 | -0.013 | 69.302
7 | 0.743 | 0.01042 | -0.014 | 71.29
7.5 | 0.774 | 0.01058 | -0.015 | 73.201
8 | 0.642 | 0.05058 | -0.007 | 12.692
8.5 | 0.661 | 0.05127 | -0.01 | 12.893
9 | 0.658 | 0.0577 | -0.009 | 11.412
9.5 | 0.65 | 0.06299 | -0.009 | 10.327
10 | 0.633 | 0.06815 | -0.009 | 9.288
10.5 | 0.607 | 0.07371 | -0.01 | 8.232
11 | 0.571 | 0.08039 | -0.01 | 7.108
11.5 | 0.527 | 0.08883 | -0.01 | 5.938
12 | 0.476 | 0.09702 | -0.01 | 4.908
12.5 | 0.419 | 0.10677 | -0.011 | 3.921

## 62. Re 3M Mach 0.25 (2)
BIGFOIL.COM POLAR EXPORT
m1
NACA M1 |  |  |  | Cl Max: | 1.0103 | at alpha= | 9 | deg
XFOIL ncrit=9 |  |  |  | L/D Max: | 83.2304 | at alpha= | 6.5 | deg
Re: | 3000000 |  |  | Cd Min: | 0.1794 | at alpha= | 14 | deg
Mach: | 0.25 |  |  | Cl=0 at alpha= | 0.00089445 | deg
|  |  |  | @ Cl=0.1, Cd= | 0.0058623
|  |  |  | @ Cl=0.4, Cd= | 0.006365
|  |  |  | @ Cl=0.6, Cd= | 0.0074577
alpha (deg) | Cl | Cd | Cm | Cl/Cd
-14 | -0.7867 | 0.17917 | 0.0615 | -4.3908
-13.5 | -0.7773 | 0.17013 | 0.0575 | -4.5689
-13 | -0.7639 | 0.16366 | 0.0544 | -4.6676
-12.5 | -0.7548 | 0.1553 | 0.051 | -4.8603
-12 | -0.7502 | 0.14574 | 0.0472 | -5.1475
-11.5 | -0.7518 | 0.13452 | 0.0429 | -5.5888
-11 | -0.7691 | 0.11948 | 0.0369 | -6.4371
-10.5 | -0.7828 | 0.10663 | 0.031 | -7.3413
-10 | -0.8191 | 0.08905 | 0.021 | -9.1982
-9.5 | -0.8847 | 0.06408 | -0.0032 | -13.8062
-9 | -1.0098 | 0.02177 | -0.0087 | -46.3849
-8.5 | -0.972 | 0.01615 | -0.0064 | -60.1858
-8 | -0.9213 | 0.01347 | -0.0048 | -68.3964
-7.5 | -0.8668 | 0.01175 | -0.0036 | -73.7702
-7 | -0.8111 | 0.01036 | -0.0025 | -78.2915
-6.5 | -0.7549 | 0.00907 | -0.0016 | -83.2304
-6 | -0.6968 | 0.00844 | -0.001 | -82.5592
-5.5 | -0.6389 | 0.00776 | -0.0005 | -82.3325
-5 | -0.5805 | 0.0073 | -0.0002 | -79.5205
-4.5 | -0.5219 | 0.00703 | 0 | -74.239
-4 | -0.4637 | 0.00668 | 0.0003 | -69.4162
-3.5 | -0.4058 | 0.00639 | 0.0005 | -63.5055
-3 | -0.3488 | 0.00614 | 0.0008 | -56.8078
-2 | -0.2185 | 0.00565 | -0.0022 | -38.6726
-1.5 | -0.1675 | 0.00565 | -0.0002 | -29.646
-1 | -0.1128 | 0.00593 | 0.0006 | -19.0219
-0.5 | -0.0559 | 0.00565 | 0.0005 | -9.8938
0 | -0.0001 | 0.00532 | 0 | -0.018797
0.5 | 0.0558 | 0.00566 | -0.0005 | 9.8587
1 | 0.1126 | 0.00592 | -0.0006 | 19.0203
1.5 | 0.1673 | 0.00565 | 0.0003 | 29.6106
2 | 0.2184 | 0.00564 | 0.0023 | 38.7234
2.5 | 0.2841 | 0.00595 | 0.0006 | 47.7479
3 | 0.3486 | 0.00614 | -0.0008 | 56.7752
3.5 | 0.4057 | 0.00639 | -0.0004 | 63.4898
4 | 0.4636 | 0.00667 | -0.0002 | 69.5052
4.5 | 0.5218 | 0.00703 | 0 | 74.2248
5 | 0.5804 | 0.00731 | 0.0002 | 79.3981
5.5 | 0.6388 | 0.00775 | 0.0005 | 82.4258
6 | 0.6968 | 0.00844 | 0.001 | 82.5592
6.5 | 0.7549 | 0.00907 | 0.0016 | 83.2304
7 | 0.8112 | 0.01035 | 0.0025 | 78.3768
7.5 | 0.8668 | 0.01177 | 0.0036 | 73.6449
8 | 0.9214 | 0.01348 | 0.0048 | 68.3531
8.5 | 0.972 | 0.01618 | 0.0064 | 60.0742
9 | 1.0103 | 0.02171 | 0.0087 | 46.5362
9.5 | 0.8862 | 0.06386 | 0.0032 | 13.8772
10 | 0.8191 | 0.08928 | -0.0213 | 9.1745
10.5 | 0.7819 | 0.10716 | -0.0315 | 7.2966
11 | 0.7716 | 0.11916 | -0.037 | 6.4753
11.5 | 0.7536 | 0.13439 | -0.0431 | 5.6076
12 | 0.7512 | 0.14587 | -0.0475 | 5.1498
12.5 | 0.7562 | 0.15535 | -0.0512 | 4.8677
13 | 0.7653 | 0.16363 | -0.0547 | 4.677
13.5 | 0.7788 | 0.17004 | -0.0577 | 4.5801
14 | 0.7877 | 0.1794 | -0.0618 | 4.3907

## 63. Re 3M Mach 0.50 (1)
BIGFOIL.COM POLAR EXPORT
m1
NACA M1 |  |  |  | Cl Max: | 0.991 | at alpha= | 20 | deg
JavaFoil+Calcfoil stall+Eppler ext transition |  |  |  | L/D Max: | 63.507 | at alpha= | 5.5 | deg
Re: | 3000000 |  |  | Cd Min: | 0.00778 | at alpha= | 0 | deg
Mach: | 0.5 |  |  | Cl=0 at alpha= | 0 | deg
|  |  |  | @ Cl=0.1, Cd= | 0.0083778
|  |  |  | @ Cl=0.4, Cd= | 0.009154
|  |  |  | @ Cl=0.6, Cd= | 0.095641
alpha (deg) | Cl | Cd | Cm | Cl/Cd
-20 | -0.991 | 0.16272 | 0.024 | -6.089
-19.5 | -0.968 | 0.16311 | 0.024 | -5.931
-19 | -0.944 | 0.16076 | 0.023 | -5.872
-18.5 | -0.92 | 0.15411 | 0.022 | -5.971
-18 | -0.897 | 0.14883 | 0.022 | -6.024
-17.5 | -0.875 | 0.14337 | 0.022 | -6.105
-17 | -0.851 | 0.13647 | 0.021 | -6.239
-16.5 | -0.827 | 0.12841 | 0.02 | -6.438
-16 | -0.801 | 0.12613 | 0.019 | -6.352
-15.5 | -0.775 | 0.12025 | 0.018 | -6.448
-15 | -0.751 | 0.1161 | 0.017 | -6.468
-14.5 | -0.726 | 0.11192 | 0.017 | -6.49
-14 | -0.702 | 0.11401 | 0.016 | -6.156
-13.5 | -0.678 | 0.10384 | 0.015 | -6.525
-13 | -0.653 | 0.10002 | 0.015 | -6.53
-12.5 | -0.629 | 0.10475 | 0.014 | -6.007
-12 | -0.603 | 0.09845 | 0.013 | -6.126
-11.5 | -0.577 | 0.09197 | 0.012 | -6.277
-11 | -0.553 | 0.0873 | 0.011 | -6.331
-10.5 | -0.528 | 0.08455 | 0.011 | -6.246
-10 | -0.504 | 0.08325 | 0.01 | -6.049
-9.5 | -0.479 | 0.08242 | 0.01 | -5.81
-9 | -0.454 | 0.0777 | 0.009 | -5.843
-8.5 | -0.429 | 0.07314 | 0.009 | -5.866
-8 | -0.404 | 0.07395 | 0.008 | -5.467
-7.5 | -0.379 | 0.06462 | 0.008 | -5.863
-7 | -0.561 | 0.0496 | 0.007 | -11.315
-6.5 | -0.58 | 0.0456 | 0.007 | -12.724
-6 | -0.556 | 0.04226 | 0.006 | -13.163
-5.5 | -0.645 | 0.0103 | 0.012 | -62.643
-5 | -0.598 | 0.00993 | 0.011 | -60.167
-4.5 | -0.546 | 0.00972 | 0.01 | -56.108
-4 | -0.49 | 0.00953 | 0.009 | -51.455
-3.5 | -0.432 | 0.00932 | 0.008 | -46.381
-3 | -0.373 | 0.00912 | 0.007 | -40.904
-2.5 | -0.312 | 0.00989 | 0.006 | -31.566
-2 | -0.251 | 0.0087 | 0.004 | -28.81
-1.5 | -0.188 | 0.00855 | 0.003 | -22.036
-1 | -0.126 | 0.00846 | 0.002 | -14.887
-0.5 | -0.063 | 0.00836 | 0.001 | -7.539
0 | 0 | 0.00778 | 0 | 0
0.5 | 0.063 | 0.00832 | -0.001 | 7.629
1 | 0.127 | 0.00842 | -0.002 | 15.067
1.5 | 0.19 | 0.00852 | -0.003 | 22.305
2 | 0.253 | 0.00866 | -0.004 | 29.166
2.5 | 0.315 | 0.00984 | -0.006 | 31.972
3 | 0.376 | 0.00907 | -0.007 | 41.416
3.5 | 0.436 | 0.00928 | -0.008 | 46.972
4 | 0.494 | 0.00948 | -0.009 | 52.122
4.5 | 0.55 | 0.00967 | -0.01 | 56.851
5 | 0.602 | 0.00988 | -0.011 | 60.98
5.5 | 0.65 | 0.01024 | -0.012 | 63.507
6 | 0.556 | 0.04226 | -0.006 | 13.163
6.5 | 0.58 | 0.0456 | -0.007 | 12.724
7 | 0.561 | 0.05011 | -0.007 | 11.199
7.5 | 0.379 | 0.06933 | -0.007 | 5.464
8 | 0.404 | 0.07088 | -0.008 | 5.701
8.5 | 0.429 | 0.07314 | -0.009 | 5.866
9 | 0.454 | 0.0777 | -0.009 | 5.843
9.5 | 0.479 | 0.08242 | -0.01 | 5.81
10 | 0.504 | 0.08493 | -0.01 | 5.929
10.5 | 0.528 | 0.08772 | -0.011 | 6.022
11 | 0.553 | 0.09073 | -0.011 | 6.093
11.5 | 0.577 | 0.09235 | -0.012 | 6.251
12 | 0.603 | 0.09607 | -0.013 | 6.28
12.5 | 0.629 | 0.10205 | -0.014 | 6.165
13 | 0.653 | 0.10106 | -0.015 | 6.463
13.5 | 0.678 | 0.105 | -0.015 | 6.452
14 | 0.702 | 0.10863 | -0.016 | 6.462
14.5 | 0.726 | 0.11194 | -0.017 | 6.489
15 | 0.751 | 0.1161 | -0.017 | 6.467
15.5 | 0.775 | 0.12093 | -0.018 | 6.411
16 | 0.801 | 0.12518 | -0.019 | 6.399
16.5 | 0.827 | 0.13105 | -0.02 | 6.308
17 | 0.851 | 0.13489 | -0.021 | 6.311
17.5 | 0.875 | 0.14206 | -0.022 | 6.16
18 | 0.897 | 0.15036 | -0.021 | 5.963
18.5 | 0.92 | 0.15417 | -0.022 | 5.969
19 | 0.944 | 0.16082 | -0.023 | 5.87
19.5 | 0.968 | 0.15685 | -0.023 | 6.17
20 | 0.991 | 0.16893 | -0.024 | 5.865

## 64. Re 3M Mach 0.50 (2)
BIGFOIL.COM POLAR EXPORT
m1
NACA M1 |  |  |  | Cl Max: | 1.0644 | at alpha= | 20 | deg
XFOIL ncrit=9 |  |  |  | L/D Max: | 73.2968 | at alpha= | 4.5 | deg
Re: | 3000000 |  |  | Cd Min: | 0.30351 | at alpha= | 20 | deg
Mach: | 0.5 |  |  | Cl=0 at alpha= | 0.00078616 | deg
|  |  |  | @ Cl=0.1, Cd= | 0.0060289
|  |  |  | @ Cl=0.4, Cd= | 0.0065601
|  |  |  | @ Cl=0.6, Cd= | 0.0081913
alpha (deg) | Cl | Cd | Cm | Cl/Cd
-20 | -1.0638 | 0.30286 | 0.1318 | -3.5125
-19.5 | -1.0417 | 0.29354 | 0.1261 | -3.5487
-19 | -1.0211 | 0.28476 | 0.1206 | -3.5858
-18.5 | -0.9994 | 0.27649 | 0.1153 | -3.6146
-18 | -0.976 | 0.26709 | 0.1099 | -3.6542
-17.5 | -0.954 | 0.25786 | 0.1045 | -3.6997
-17 | -0.9324 | 0.24876 | 0.0993 | -3.7482
-16.5 | -0.9111 | 0.23972 | 0.0942 | -3.8007
-16 | -0.8903 | 0.23068 | 0.0892 | -3.8595
-15.5 | -0.8701 | 0.22164 | 0.0843 | -3.9257
-15 | -0.8506 | 0.21264 | 0.0796 | -4.0002
-14.5 | -0.832 | 0.20355 | 0.075 | -4.0874
-14 | -0.8157 | 0.19432 | 0.0705 | -4.1977
-13.5 | -0.8001 | 0.18431 | 0.0657 | -4.3411
-13 | -0.7823 | 0.17679 | 0.0619 | -4.425
-12.5 | -0.767 | 0.16802 | 0.0579 | -4.5649
-12 | -0.7538 | 0.15881 | 0.0538 | -4.7466
-11.5 | -0.7428 | 0.14957 | 0.0499 | -4.9662
-11 | -0.7335 | 0.14016 | 0.046 | -5.2333
-10.5 | -0.7265 | 0.13067 | 0.0421 | -5.5598
-10 | -0.7224 | 0.1208 | 0.038 | -5.9801
-9.5 | -0.7209 | 0.11071 | 0.0337 | -6.5116
-9 | -0.7222 | 0.10039 | 0.0289 | -7.1939
-8.5 | -0.7259 | 0.08991 | 0.0236 | -8.0736
-8 | -0.7308 | 0.07946 | 0.0174 | -9.1971
-7.5 | -0.739 | 0.06825 | 0.0082 | -10.8278
-7 | -0.7495 | 0.05478 | -0.006 | -13.682
-6.5 | -0.7492 | 0.04223 | -0.0123 | -17.7409
-6 | -0.732 | 0.03147 | -0.0133 | -23.2602
-5.5 | -0.7058 | 0.02053 | -0.0113 | -34.379
-5 | -0.6679 | 0.01043 | -0.0076 | -64.0364
-4.5 | -0.6027 | 0.00821 | -0.0048 | -73.4105
-4 | -0.5339 | 0.00744 | -0.003 | -71.7608
-3.5 | -0.4666 | 0.00693 | -0.0015 | -67.3304
-3 | -0.3965 | 0.00655 | -0.0011 | -60.5344
-2.5 | -0.3185 | 0.00617 | -0.0029 | -51.6207
-2 | -0.248 | 0.00586 | -0.0032 | -42.3208
-1.5 | -0.19 | 0.0058 | -0.0006 | -32.7586
-1 | -0.1273 | 0.00608 | 0.0004 | -20.9375
0 | -0.0001 | 0.00584 | 0 | -0.017123
1 | 0.1271 | 0.00608 | -0.0004 | 20.9046
2 | 0.2478 | 0.00585 | 0.0032 | 42.359
2.5 | 0.3184 | 0.00617 | 0.0029 | 51.6045
3 | 0.3964 | 0.00654 | 0.0012 | 60.6116
3.5 | 0.4664 | 0.00693 | 0.0016 | 67.3016
4 | 0.5338 | 0.00743 | 0.003 | 71.8439
4.5 | 0.6025 | 0.00822 | 0.0049 | 73.2968
5 | 0.6678 | 0.01044 | 0.0076 | 63.9655
5.5 | 0.7058 | 0.02055 | 0.0113 | 34.3455
6 | 0.732 | 0.0315 | 0.0133 | 23.2381
6.5 | 0.7492 | 0.04227 | 0.0122 | 17.7242
7 | 0.7495 | 0.05487 | 0.0059 | 13.6596
7.5 | 0.7394 | 0.0683 | -0.0083 | 10.8258
8 | 0.7315 | 0.0795 | -0.0176 | 9.2013
8.5 | 0.7265 | 0.08999 | -0.0238 | 8.0731
9 | 0.723 | 0.10046 | -0.0291 | 7.1969
9.5 | 0.7216 | 0.1108 | -0.0339 | 6.5126
10 | 0.7232 | 0.12089 | -0.0382 | 5.9823
10.5 | 0.7274 | 0.13076 | -0.0423 | 5.5629
11 | 0.7346 | 0.14021 | -0.0462 | 5.2393
11.5 | 0.7438 | 0.14966 | -0.0501 | 4.9699
12 | 0.7548 | 0.15891 | -0.0541 | 4.7499
12.5 | 0.768 | 0.16808 | -0.0581 | 4.5693
13 | 0.7833 | 0.17681 | -0.0621 | 4.4302
13.5 | 0.8011 | 0.18431 | -0.0659 | 4.3465
14 | 0.8165 | 0.19446 | -0.0707 | 4.1988
14.5 | 0.8329 | 0.2037 | -0.0752 | 4.0889
15 | 0.8514 | 0.21278 | -0.0798 | 4.0013
15.5 | 0.8709 | 0.22186 | -0.0846 | 3.9254
16 | 0.891 | 0.2309 | -0.0894 | 3.8588
16.5 | 0.9118 | 0.23998 | -0.0944 | 3.7995
17 | 0.9331 | 0.24907 | -0.0995 | 3.7463
17.5 | 0.9546 | 0.25822 | -0.1047 | 3.6968
18 | 0.9767 | 0.2675 | -0.1101 | 3.6512
18.5 | 1.0001 | 0.27697 | -0.1155 | 3.6109
19 | 1.0218 | 0.28538 | -0.1209 | 3.5805
19.5 | 1.0423 | 0.29415 | -0.1263 | 3.5434
20 | 1.0644 | 0.30351 | -0.132 | 3.507

## 65. Re 4M Mach 0.00 (1)
BIGFOIL.COM POLAR EXPORT
m1
NACA M1 |  |  |  | Cl Max: | 0.841 | at alpha= | 9 | deg
JavaFoil+Calcfoil stall+Eppler ext transition |  |  |  | L/D Max: | 69.687 | at alpha= | 6.5 | deg
Re: | 4000000 |  |  | Cd Min: | 0.00717 | at alpha= | 0 | deg
Mach: | 0 |  |  | Cl=0 at alpha= | 0 | deg
|  |  |  | @ Cl=0.1, Cd= | 0.0083236
|  |  |  | @ Cl=0.4, Cd= | 0.0093962
|  |  |  | @ Cl=0.6, Cd= | 0.10622
alpha (deg) | Cl | Cd | Cm | Cl/Cd
-14 | -0.58 | 0.10622 | 0.012 | -5.463
-13.5 | -0.604 | 0.09986 | 0.012 | -6.05
-13 | -0.626 | 0.09378 | 0.012 | -6.68
-12.5 | -0.646 | 0.0882 | 0.011 | -7.33
-12 | -0.664 | 0.08181 | 0.011 | -8.117
-11.5 | -0.679 | 0.07697 | 0.011 | -8.821
-11 | -0.69 | 0.07119 | 0.011 | -9.686
-10.5 | -0.696 | 0.06671 | 0.011 | -10.429
-10 | -0.698 | 0.06127 | 0.011 | -11.4
-9.5 | -0.696 | 0.05629 | 0.011 | -12.361
-9 | -0.833 | 0.01299 | 0.017 | -64.154
-8.5 | -0.814 | 0.0123 | 0.016 | -66.239
-8 | -0.789 | 0.01162 | 0.015 | -67.91
-7.5 | -0.758 | 0.01153 | 0.014 | -65.787
-7 | -0.722 | 0.01124 | 0.013 | -64.24
-6.5 | -0.68 | 0.00988 | 0.012 | -68.761
-6 | -0.632 | 0.01057 | 0.011 | -59.744
-5.5 | -0.583 | 0.00946 | 0.01 | -61.612
-5 | -0.533 | 0.01014 | 0.01 | -52.547
-4.5 | -0.482 | 0.00995 | 0.009 | -48.469
-4 | -0.431 | 0.009 | 0.008 | -47.827
-3.5 | -0.378 | 0.00968 | 0.007 | -39.029
-3 | -0.325 | 0.00882 | 0.006 | -36.864
-2.5 | -0.271 | 0.00947 | 0.005 | -28.658
-2 | -0.218 | 0.00843 | 0.004 | -25.827
-1.5 | -0.164 | 0.00834 | 0.003 | -19.601
-1 | -0.109 | 0.00835 | 0.002 | -13.074
-0.5 | -0.055 | 0.00837 | 0.001 | -6.522
0 | 0 | 0.00717 | 0 | 0
0.5 | 0.055 | 0.00834 | -0.001 | 6.594
1 | 0.11 | 0.00832 | -0.002 | 13.221
1.5 | 0.165 | 0.00831 | -0.003 | 19.823
2 | 0.219 | 0.00839 | -0.004 | 26.121
2.5 | 0.274 | 0.00943 | -0.005 | 29.002
3 | 0.327 | 0.00878 | -0.006 | 37.294
3.5 | 0.381 | 0.00964 | -0.007 | 39.51
4 | 0.434 | 0.00896 | -0.008 | 48.404
4.5 | 0.486 | 0.0099 | -0.009 | 49.087
5 | 0.537 | 0.01009 | -0.01 | 53.231
5.5 | 0.588 | 0.00942 | -0.01 | 62.403
6 | 0.637 | 0.01052 | -0.011 | 60.557
6.5 | 0.685 | 0.00983 | -0.012 | 69.687
7 | 0.728 | 0.01117 | -0.013 | 65.161
7.5 | 0.765 | 0.01145 | -0.014 | 66.753
8 | 0.796 | 0.01155 | -0.015 | 68.939
8.5 | 0.822 | 0.01221 | -0.016 | 67.288
9 | 0.841 | 0.01289 | -0.017 | 65.251
9.5 | 0.696 | 0.05629 | -0.011 | 12.361
10 | 0.698 | 0.06127 | -0.011 | 11.4
10.5 | 0.696 | 0.06671 | -0.011 | 10.429
11 | 0.69 | 0.07119 | -0.011 | 9.686
11.5 | 0.679 | 0.07697 | -0.011 | 8.821
12 | 0.664 | 0.08181 | -0.011 | 8.117
12.5 | 0.646 | 0.0882 | -0.011 | 7.33
13 | 0.626 | 0.09378 | -0.011 | 6.68
13.5 | 0.604 | 0.09986 | -0.012 | 6.05
14 | 0.58 | 0.10622 | -0.012 | 5.463

## 66. Re 4M Mach 0.00 (2)
BIGFOIL.COM POLAR EXPORT
m1
NACA M1 |  |  |  | Cl Max: | 1.4377 | at alpha= | 14.5 | deg
XFOIL ncrit=9 |  |  |  | L/D Max: | 93.7952 | at alpha= | 7 | deg
Re: | 4000000 |  |  | Cd Min: | 0.04128 | at alpha= | 15 | deg
Mach: | 0 |  |  | Cl=0 at alpha= | 0.00091075 | deg
|  |  |  | @ Cl=0.1, Cd= | 0.0058851
|  |  |  | @ Cl=0.4, Cd= | 0.0058978
|  |  |  | @ Cl=0.6, Cd= | 0.0068726
alpha (deg) | Cl | Cd | Cm | Cl/Cd
-15 | -1.4097 | 0.04105 | -0.0174 | -34.341
-14.5 | -1.4376 | 0.03404 | -0.0122 | -42.2327
-14 | -1.4268 | 0.02912 | -0.0093 | -48.9973
-13.5 | -1.4016 | 0.02545 | -0.007 | -55.0727
-13 | -1.3679 | 0.02258 | -0.0053 | -60.5802
-12.5 | -1.3293 | 0.02018 | -0.0039 | -65.8722
-12 | -1.2868 | 0.01821 | -0.0028 | -70.6645
-11.5 | -1.2415 | 0.01656 | -0.0019 | -74.9698
-11 | -1.1939 | 0.01523 | -0.0012 | -78.3913
-10.5 | -1.1443 | 0.01421 | -0.0007 | -80.5278
-10 | -1.0934 | 0.01337 | -0.0003 | -81.7801
-9.5 | -1.0445 | 0.01179 | 0.0004 | -88.592
-9 | -0.9926 | 0.01095 | 0.0007 | -90.6484
-8.5 | -0.9398 | 0.01022 | 0.0009 | -91.9569
-8 | -0.8864 | 0.00956 | 0.0011 | -92.7197
-7.5 | -0.8324 | 0.00903 | 0.0011 | -92.1816
-7 | -0.7785 | 0.0083 | 0.0013 | -93.7952
-6.5 | -0.7239 | 0.0078 | 0.0013 | -92.8077
-6 | -0.6687 | 0.00743 | 0.0013 | -90
-5.5 | -0.6135 | 0.00696 | 0.0013 | -88.1466
-5 | -0.558 | 0.0066 | 0.0012 | -84.5455
-4.5 | -0.502 | 0.00643 | 0.001 | -78.0715
-4 | -0.4463 | 0.00613 | 0.001 | -72.8059
-3.5 | -0.3906 | 0.00585 | 0.001 | -66.7692
-3 | -0.3322 | 0.00565 | 0.0003 | -58.7965
-2.5 | -0.2691 | 0.00553 | -0.0014 | -48.6618
-2 | -0.2175 | 0.00542 | -0.0002 | -40.1292
-1.5 | -0.1659 | 0.00562 | 0.0009 | -29.5196
-1 | -0.1104 | 0.0059 | 0.0009 | -18.7119
-0.5 | -0.0549 | 0.00581 | 0.0006 | -9.4492
0 | -0.0001 | 0.00571 | 0 | -0.017513
0.5 | 0.0548 | 0.00582 | -0.0005 | 9.4158
1 | 0.1103 | 0.0059 | -0.0008 | 18.6949
1.5 | 0.1656 | 0.0056 | -0.0008 | 29.5714
2 | 0.2167 | 0.0054 | 0.0004 | 40.1296
2.5 | 0.269 | 0.00553 | 0.0014 | 48.6438
3 | 0.3321 | 0.00565 | -0.0003 | 58.7788
3.5 | 0.3905 | 0.00585 | -0.0009 | 66.7521
4 | 0.4462 | 0.00613 | -0.001 | 72.7896
4.5 | 0.5019 | 0.00643 | -0.001 | 78.056
5 | 0.5579 | 0.0066 | -0.0012 | 84.5303
5.5 | 0.6135 | 0.00696 | -0.0012 | 88.1466
6 | 0.6686 | 0.00743 | -0.0013 | 89.9865
6.5 | 0.7239 | 0.0078 | -0.0013 | 92.8077
7 | 0.7785 | 0.0083 | -0.0013 | 93.7952
7.5 | 0.8324 | 0.00903 | -0.0011 | 92.1816
8 | 0.8864 | 0.00957 | -0.0011 | 92.6228
8.5 | 0.9398 | 0.01022 | -0.0009 | 91.9569
9 | 0.9926 | 0.01095 | -0.0007 | 90.6484
9.5 | 1.0446 | 0.01179 | -0.0004 | 88.6005
10 | 1.0934 | 0.0134 | 0.0003 | 81.597
10.5 | 1.1445 | 0.01419 | 0.0006 | 80.6554
11 | 1.1941 | 0.01523 | 0.0011 | 78.4045
11.5 | 1.2417 | 0.01657 | 0.0018 | 74.9366
12 | 1.287 | 0.01822 | 0.0027 | 70.6367
12.5 | 1.3295 | 0.0202 | 0.0038 | 65.8168
13 | 1.3682 | 0.02259 | 0.0052 | 60.5666
13.5 | 1.4018 | 0.02548 | 0.007 | 55.0157
14 | 1.4274 | 0.02912 | 0.0091 | 49.0179
14.5 | 1.4377 | 0.0341 | 0.0121 | 42.1613
15 | 1.4081 | 0.04128 | 0.0173 | 34.1109

## 67. Re 4M Mach 0.10 (1)
BIGFOIL.COM POLAR EXPORT
m1
NACA M1 |  |  |  | Cl Max: | 0.839 | at alpha= | 9 | deg
JavaFoil+Calcfoil stall+Eppler ext transition |  |  |  | L/D Max: | 70.282 | at alpha= | 6.5 | deg
Re: | 4000000 |  |  | Cd Min: | 0.00714 | at alpha= | 0 | deg
Mach: | 0.1 |  |  | Cl=0 at alpha= | 0 | deg
|  |  |  | @ Cl=0.1, Cd= | 0.0082709
|  |  |  | @ Cl=0.4, Cd= | 0.0094594
|  |  |  | @ Cl=0.6, Cd= | 0.10918
alpha (deg) | Cl | Cd | Cm | Cl/Cd
-14 | -0.546 | 0.10918 | 0.012 | -5.004
-13.5 | -0.574 | 0.1016 | 0.012 | -5.648
-13 | -0.6 | 0.09467 | 0.012 | -6.337
-12.5 | -0.624 | 0.08957 | 0.011 | -6.964
-12 | -0.645 | 0.08344 | 0.011 | -7.728
-11.5 | -0.663 | 0.07794 | 0.011 | -8.505
-11 | -0.677 | 0.0732 | 0.011 | -9.245
-10.5 | -0.686 | 0.06769 | 0.011 | -10.139
-10 | -0.691 | 0.06263 | 0.01 | -11.026
-9.5 | -0.797 | 0.0189 | 0.017 | -42.169
-9 | -0.831 | 0.01322 | 0.017 | -62.848
-8.5 | -0.814 | 0.01237 | 0.016 | -65.798
-8 | -0.79 | 0.01171 | 0.015 | -67.5
-7.5 | -0.76 | 0.01161 | 0.014 | -65.484
-7 | -0.725 | 0.0112 | 0.013 | -64.721
-6.5 | -0.682 | 0.00984 | 0.012 | -69.34
-6 | -0.634 | 0.01064 | 0.011 | -59.598
-5.5 | -0.586 | 0.00941 | 0.011 | -62.221
-5 | -0.535 | 0.01021 | 0.01 | -52.425
-4.5 | -0.484 | 0.01001 | 0.009 | -48.362
-4 | -0.433 | 0.00899 | 0.008 | -48.111
-3.5 | -0.38 | 0.00974 | 0.007 | -38.98
-3 | -0.327 | 0.00884 | 0.006 | -36.933
-2.5 | -0.273 | 0.00943 | 0.005 | -28.923
-2 | -0.219 | 0.00848 | 0.004 | -25.782
-1.5 | -0.164 | 0.00838 | 0.003 | -19.601
-1 | -0.11 | 0.0083 | 0.002 | -13.222
-0.5 | -0.055 | 0.00835 | 0.001 | -6.572
0 | 0 | 0.00714 | 0 | 0
0.5 | 0.055 | 0.00832 | -0.001 | 6.646
1 | 0.11 | 0.00826 | -0.002 | 13.372
1.5 | 0.166 | 0.00835 | -0.003 | 19.825
2 | 0.22 | 0.00845 | -0.004 | 26.079
2.5 | 0.275 | 0.00939 | -0.005 | 29.273
3 | 0.329 | 0.00881 | -0.006 | 37.366
3.5 | 0.383 | 0.0097 | -0.007 | 39.465
4 | 0.436 | 0.00895 | -0.008 | 48.694
4.5 | 0.488 | 0.00997 | -0.009 | 48.984
5 | 0.54 | 0.01016 | -0.01 | 53.114
5.5 | 0.59 | 0.00936 | -0.011 | 63.027
6 | 0.639 | 0.01058 | -0.011 | 60.417
6.5 | 0.687 | 0.00978 | -0.012 | 70.282
7 | 0.731 | 0.01113 | -0.013 | 65.651
7.5 | 0.766 | 0.01153 | -0.014 | 66.454
8 | 0.797 | 0.01163 | -0.015 | 68.531
8.5 | 0.821 | 0.01228 | -0.016 | 66.849
9 | 0.839 | 0.01311 | -0.017 | 63.983
9.5 | 0.797 | 0.0189 | -0.017 | 42.169
10 | 0.691 | 0.06263 | -0.01 | 11.026
10.5 | 0.686 | 0.06769 | -0.01 | 10.139
11 | 0.677 | 0.0732 | -0.01 | 9.245
11.5 | 0.663 | 0.07794 | -0.011 | 8.505
12 | 0.645 | 0.08344 | -0.011 | 7.728
12.5 | 0.624 | 0.08957 | -0.011 | 6.964
13 | 0.6 | 0.09467 | -0.011 | 6.337
13.5 | 0.574 | 0.1016 | -0.012 | 5.648
14 | 0.546 | 0.10918 | -0.012 | 5.004

## 68. Re 4M Mach 0.10 (2)
BIGFOIL.COM POLAR EXPORT
m1
NACA M1 |  |  |  | Cl Max: | 1.3381 | at alpha= | 13 | deg
XFOIL ncrit=9 |  |  |  | L/D Max: | 92.891 | at alpha= | 7 | deg
Re: | 4000000 |  |  | Cd Min: | 0.24064 | at alpha= | 18 | deg
Mach: | 0.1 |  |  | Cl=0 at alpha= | 0.00090744 | deg
|  |  |  | @ Cl=0.1, Cd= | 0.0058963
|  |  |  | @ Cl=0.4, Cd= | 0.0058968
|  |  |  | @ Cl=0.6, Cd= | 0.0068775
alpha (deg) | Cl | Cd | Cm | Cl/Cd
0 | -0.0001 | 0.00572 | 0 | -0.017483
0.5 | 0.055 | 0.00584 | -0.0005 | 9.4178
1 | 0.1109 | 0.00591 | -0.0008 | 18.7648
1.5 | 0.1665 | 0.00561 | -0.0008 | 29.6791
2 | 0.218 | 0.00541 | 0.0004 | 40.2957
2.5 | 0.2706 | 0.00553 | 0.0015 | 48.9331
3 | 0.3338 | 0.00565 | -0.0002 | 59.0796
3.5 | 0.3929 | 0.00586 | -0.0009 | 67.0478
4 | 0.4489 | 0.00615 | -0.0009 | 72.9919
4.5 | 0.5051 | 0.00644 | -0.0009 | 78.4317
5 | 0.5615 | 0.00663 | -0.001 | 84.6908
5.5 | 0.6175 | 0.00699 | -0.001 | 88.3405
6 | 0.6732 | 0.00747 | -0.001 | 90.1205
6.5 | 0.7289 | 0.00787 | -0.001 | 92.6175
7 | 0.784 | 0.00844 | -0.0009 | 92.891
7.5 | 0.8386 | 0.00914 | -0.0006 | 91.7505
8 | 0.8931 | 0.00976 | -0.0004 | 91.5061
8.5 | 0.947 | 0.01048 | -0.0001 | 90.3626
9 | 1.0003 | 0.01128 | 0.0002 | 88.6791
9.5 | 1.051 | 0.01272 | 0.0009 | 82.6258
10 | 1.1019 | 0.01393 | 0.0016 | 79.1027
10.5 | 1.1526 | 0.01503 | 0.0022 | 76.6866
11 | 1.2008 | 0.01659 | 0.0031 | 72.381
11.5 | 1.2459 | 0.01864 | 0.0043 | 66.8401
12 | 1.2864 | 0.02132 | 0.0058 | 60.3377
12.5 | 1.3197 | 0.02494 | 0.0077 | 52.915
13 | 1.3381 | 0.03045 | 0.0103 | 43.9442
14.5 | 0.7992 | 0.18259 | -0.0632 | 4.377
15 | 0.5967 | 0.16389 | -0.0364 | 3.6409
15.5 | 0.5945 | 0.1713 | -0.0387 | 3.4705
16 | 0.8279 | 0.21113 | -0.0757 | 3.9213
16.5 | 0.8428 | 0.21897 | -0.0797 | 3.8489
17 | 0.8588 | 0.22663 | -0.0836 | 3.7894
17.5 | 0.8744 | 0.23377 | -0.0876 | 3.7404
18 | 0.8904 | 0.24064 | -0.0917 | 3.7001

## 69. Re 4M Mach 0.25 (1)
BIGFOIL.COM POLAR EXPORT
m1
NACA M1 |  |  |  | Cl Max: | 0.812 | at alpha= | 8.5 | deg
JavaFoil+Calcfoil stall+Eppler ext transition |  |  |  | L/D Max: | 74.661 | at alpha= | 7.5 | deg
Re: | 4000000 |  |  | Cd Min: | 0.00714 | at alpha= | 0 | deg
Mach: | 0.25 |  |  | Cl=0 at alpha= | 0 | deg
|  |  |  | @ Cl=0.1, Cd= | 0.0081949
|  |  |  | @ Cl=0.4, Cd= | 0.10994
|  |  |  | @ Cl=0.6, Cd= | 0.10994
alpha (deg) | Cl | Cd | Cm | Cl/Cd
-13.5 | -0.288 | 0.10994 | 0.012 | -2.617
-13 | -0.356 | 0.10713 | 0.011 | -3.324
-12.5 | -0.419 | 0.10363 | 0.011 | -4.041
-12 | -0.476 | 0.09412 | 0.011 | -5.061
-11.5 | -0.528 | 0.08601 | 0.01 | -6.134
-11 | -0.571 | 0.07877 | 0.01 | -7.255
-10.5 | -0.607 | 0.07272 | 0.01 | -8.345
-10 | -0.633 | 0.06725 | 0.009 | -9.416
-9.5 | -0.652 | 0.06131 | 0.01 | -10.628
-9 | -0.66 | 0.05647 | 0.01 | -11.685
-8.5 | -0.804 | 0.0113 | 0.017 | -71.205
-8 | -0.791 | 0.012 | 0.016 | -65.885
-7.5 | -0.768 | 0.01044 | 0.015 | -73.564
-7 | -0.737 | 0.01015 | 0.014 | -72.557
-6.5 | -0.696 | 0.00991 | 0.013 | -70.215
-6 | -0.648 | 0.01077 | 0.012 | -60.167
-5.5 | -0.599 | 0.00944 | 0.011 | -63.425
-5 | -0.548 | 0.00927 | 0.01 | -59.133
-4.5 | -0.496 | 0.01016 | 0.009 | -48.862
-4 | -0.444 | 0.00898 | 0.008 | -49.416
-3.5 | -0.39 | 0.00976 | 0.007 | -39.92
-3 | -0.335 | 0.00877 | 0.006 | -38.21
-2.5 | -0.28 | 0.00946 | 0.005 | -29.611
-2 | -0.225 | 0.00839 | 0.004 | -26.777
-1.5 | -0.169 | 0.00829 | 0.003 | -20.352
-1 | -0.113 | 0.00822 | 0.002 | -13.7
-0.5 | -0.056 | 0.00824 | 0.001 | -6.842
0 | 0 | 0.00714 | 0 | 0
0.5 | 0.057 | 0.00821 | -0.001 | 6.922
1 | 0.114 | 0.00819 | -0.002 | 13.862
1.5 | 0.17 | 0.00826 | -0.003 | 20.595
2 | 0.226 | 0.00835 | -0.004 | 27.1
2.5 | 0.282 | 0.00942 | -0.005 | 29.983
3 | 0.338 | 0.00873 | -0.006 | 38.678
3.5 | 0.393 | 0.00971 | -0.007 | 40.438
4 | 0.447 | 0.00893 | -0.008 | 50.042
4.5 | 0.5 | 0.01011 | -0.009 | 49.516
5 | 0.553 | 0.00922 | -0.01 | 59.912
5.5 | 0.604 | 0.00939 | -0.011 | 64.281
6 | 0.653 | 0.01071 | -0.012 | 61.023
6.5 | 0.701 | 0.00985 | -0.013 | 71.207
7 | 0.743 | 0.01009 | -0.014 | 73.607
7.5 | 0.774 | 0.01037 | -0.015 | 74.661
8 | 0.798 | 0.01192 | -0.016 | 66.938
8.5 | 0.812 | 0.01121 | -0.017 | 72.412
9 | 0.66 | 0.05647 | -0.01 | 11.685
9.5 | 0.652 | 0.06131 | -0.01 | 10.628
10 | 0.633 | 0.06725 | -0.009 | 9.416
10.5 | 0.607 | 0.07272 | -0.01 | 8.345
11 | 0.571 | 0.07877 | -0.01 | 7.255
11.5 | 0.528 | 0.08601 | -0.01 | 6.134
12 | 0.476 | 0.09412 | -0.011 | 5.061
12.5 | 0.419 | 0.10363 | -0.011 | 4.041
13 | 0.356 | 0.10713 | -0.011 | 3.324
13.5 | 0.288 | 0.10994 | -0.012 | 2.617

## 70. Re 4M Mach 0.25 (2)
BIGFOIL.COM POLAR EXPORT
m1
NACA M1 |  |  |  | Cl Max: | 1.0235 | at alpha= | 9 | deg
XFOIL ncrit=9 |  |  |  | L/D Max: | 90.2503 | at alpha= | 6.5 | deg
Re: | 4000000 |  |  | Cd Min: | 0.17862 | at alpha= | 14 | deg
Mach: | 0.25 |  |  | Cl=0 at alpha= | 0.00088339 | deg
|  |  |  | @ Cl=0.1, Cd= | 0.0059398
|  |  |  | @ Cl=0.4, Cd= | 0.0059213
|  |  |  | @ Cl=0.6, Cd= | 0.0069648
alpha (deg) | Cl | Cd | Cm | Cl/Cd
-14 | -0.7894 | 0.1785 | 0.0615 | -4.4224
-13.5 | -0.7804 | 0.16908 | 0.0576 | -4.6156
-13 | -0.772 | 0.16027 | 0.054 | -4.8169
-12.5 | -0.7649 | 0.15136 | 0.0504 | -5.0535
-12 | -0.7649 | 0.14077 | 0.0462 | -5.4337
-11.5 | -0.7725 | 0.12845 | 0.0412 | -6.014
-11 | -0.8337 | 0.10376 | 0.0294 | -8.0349
-10.5 | -0.8694 | 0.08692 | 0.019 | -10.0023
-9.5 | -0.9621 | 0.04654 | -0.0107 | -20.6725
-9 | -1.0232 | 0.01854 | -0.0077 | -55.1888
-8.5 | -0.9838 | 0.0131 | -0.0052 | -75.0992
-8 | -0.9289 | 0.01144 | -0.0038 | -81.1976
-7.5 | -0.8723 | 0.01026 | -0.0028 | -85.0195
-7 | -0.8147 | 0.00934 | -0.0019 | -87.227
-6.5 | -0.7573 | 0.00839 | -0.0012 | -90.2622
-6 | -0.6989 | 0.00776 | -0.0006 | -90.0644
-5.5 | -0.6403 | 0.00726 | -0.0002 | -88.1956
-5 | -0.5817 | 0.00683 | 0 | -85.1684
-4.5 | -0.523 | 0.00649 | 0.0002 | -80.5855
-4 | -0.4642 | 0.00635 | 0.0003 | -73.1024
-3.5 | -0.4063 | 0.00594 | 0.0006 | -68.4007
-2.5 | -0.2792 | 0.00555 | -0.0017 | -50.3063
-2 | -0.2257 | 0.00547 | -0.0004 | -41.2614
-1.5 | -0.1718 | 0.00564 | 0.0008 | -30.461
-1 | -0.1144 | 0.00593 | 0.0008 | -19.2917
-0.5 | -0.0567 | 0.00596 | 0.0006 | -9.5134
0 | -0.0001 | 0.00585 | 0 | -0.017094
0.5 | 0.0565 | 0.00597 | -0.0005 | 9.464
1 | 0.1142 | 0.00593 | -0.0008 | 19.258
1.5 | 0.1715 | 0.00562 | -0.0007 | 30.516
2 | 0.2251 | 0.00545 | 0.0005 | 41.3028
2.5 | 0.2791 | 0.00555 | 0.0017 | 50.2883
3.5 | 0.4061 | 0.00594 | -0.0005 | 68.367
4 | 0.4641 | 0.00634 | -0.0003 | 73.2019
4.5 | 0.5229 | 0.00649 | -0.0002 | 80.5701
5 | 0.5816 | 0.00683 | 0 | 85.1537
5.5 | 0.6403 | 0.00726 | 0.0003 | 88.1956
6 | 0.6989 | 0.00776 | 0.0006 | 90.0644
6.5 | 0.7572 | 0.00839 | 0.0012 | 90.2503
7 | 0.8147 | 0.00934 | 0.0019 | 87.227
7.5 | 0.8723 | 0.01027 | 0.0028 | 84.9367
8 | 0.929 | 0.01144 | 0.0038 | 81.2063
8.5 | 0.9839 | 0.01308 | 0.0051 | 75.2217
9 | 1.0235 | 0.01851 | 0.0077 | 55.2944
9.5 | 0.9625 | 0.04654 | 0.0106 | 20.6811
10.5 | 0.8699 | 0.08707 | -0.0193 | 9.9908
11 | 0.8357 | 0.10357 | -0.0295 | 8.0689
11.5 | 0.7741 | 0.12839 | -0.0414 | 6.0293
12 | 0.766 | 0.14087 | -0.0465 | 5.4376
12.5 | 0.7671 | 0.15112 | -0.0505 | 5.0761
13 | 0.7734 | 0.1603 | -0.0542 | 4.8247
13.5 | 0.7816 | 0.16921 | -0.0578 | 4.6191
14 | 0.7905 | 0.17862 | -0.0617 | 4.4256

## 71. Re 4M Mach 0.50 (1)
BIGFOIL.COM POLAR EXPORT
m1
NACA M1 |  |  |  | Cl Max: | 0.992 | at alpha= | 20 | deg
JavaFoil+Calcfoil stall+Eppler ext transition |  |  |  | L/D Max: | 65.59 | at alpha= | 5.5 | deg
Re: | 4000000 |  |  | Cd Min: | 0.00725 | at alpha= | 0 | deg
Mach: | 0.5 |  |  | Cl=0 at alpha= | 0 | deg
|  |  |  | @ Cl=0.1, Cd= | 0.0082969
|  |  |  | @ Cl=0.4, Cd= | 0.008988
|  |  |  | @ Cl=0.6, Cd= | 0.091357
alpha (deg) | Cl | Cd | Cm | Cl/Cd
-20 | -0.992 | 0.15741 | 0.024 | -6.301
-19.5 | -0.968 | 0.15807 | 0.024 | -6.124
-19 | -0.945 | 0.15554 | 0.023 | -6.072
-18.5 | -0.921 | 0.14906 | 0.022 | -6.177
-18 | -0.897 | 0.14442 | 0.022 | -6.212
-17.5 | -0.876 | 0.13866 | 0.022 | -6.314
-17 | -0.852 | 0.13008 | 0.021 | -6.548
-16.5 | -0.828 | 0.12651 | 0.021 | -6.542
-16 | -0.803 | 0.12133 | 0.02 | -6.617
-15.5 | -0.777 | 0.11659 | 0.019 | -6.664
-15 | -0.751 | 0.11201 | 0.018 | -6.707
-14.5 | -0.727 | 0.10952 | 0.017 | -6.636
-14 | -0.702 | 0.11242 | 0.016 | -6.248
-13.5 | -0.678 | 0.10047 | 0.016 | -6.748
-13 | -0.653 | 0.09693 | 0.015 | -6.742
-12.5 | -0.629 | 0.09928 | 0.015 | -6.339
-12 | -0.604 | 0.09382 | 0.014 | -6.437
-11.5 | -0.578 | 0.08631 | 0.012 | -6.699
-11 | -0.554 | 0.07804 | 0.012 | -7.096
-10.5 | -0.529 | 0.07212 | 0.012 | -7.339
-10 | -0.505 | 0.06761 | 0.011 | -7.463
-9.5 | -0.48 | 0.06326 | 0.011 | -7.589
-9 | -0.456 | 0.0591 | 0.01 | -7.708
-8.5 | -0.431 | 0.05438 | 0.01 | -7.934
-8 | -0.409 | 0.04952 | 0.01 | -8.25
-7.5 | -0.379 | 0.0635 | 0.008 | -5.967
-7 | -0.561 | 0.04886 | 0.007 | -11.491
-6.5 | -0.58 | 0.04483 | 0.007 | -12.948
-6 | -0.556 | 0.04169 | 0.006 | -13.347
-5.5 | -0.645 | 0.00997 | 0.012 | -64.701
-5 | -0.598 | 0.00969 | 0.011 | -61.653
-4.5 | -0.546 | 0.00949 | 0.01 | -57.509
-4 | -0.49 | 0.00927 | 0.009 | -52.851
-3.5 | -0.432 | 0.00913 | 0.008 | -47.345
-3 | -0.373 | 0.00896 | 0.007 | -41.605
-2.5 | -0.312 | 0.00965 | 0.006 | -32.342
-2 | -0.251 | 0.00848 | 0.004 | -29.564
-1.5 | -0.188 | 0.00839 | 0.003 | -22.465
-1 | -0.126 | 0.00832 | 0.002 | -15.13
-0.5 | -0.063 | 0.00836 | 0.001 | -7.539
0 | 0 | 0.00725 | 0 | 0
0.5 | 0.063 | 0.00832 | -0.001 | 7.629
1 | 0.127 | 0.00828 | -0.002 | 15.312
1.5 | 0.19 | 0.00835 | -0.003 | 22.737
2 | 0.253 | 0.00844 | -0.004 | 29.926
2.5 | 0.315 | 0.00961 | -0.006 | 32.755
3 | 0.376 | 0.00892 | -0.007 | 42.123
3.5 | 0.436 | 0.00909 | -0.008 | 47.945
4 | 0.494 | 0.00923 | -0.009 | 53.532
4.5 | 0.55 | 0.00944 | -0.01 | 58.264
5 | 0.602 | 0.00964 | -0.011 | 62.48
5.5 | 0.65 | 0.00992 | -0.012 | 65.59
6 | 0.556 | 0.04169 | -0.006 | 13.347
6.5 | 0.58 | 0.04483 | -0.007 | 12.948
7 | 0.561 | 0.04925 | -0.007 | 11.398
7.5 | 0.379 | 0.06619 | -0.008 | 5.724
8 | 0.407 | 0.05064 | -0.01 | 8.033
8.5 | 0.431 | 0.05438 | -0.01 | 7.934
9 | 0.456 | 0.0591 | -0.01 | 7.708
9.5 | 0.48 | 0.06326 | -0.011 | 7.589
10 | 0.505 | 0.06817 | -0.011 | 7.404
10.5 | 0.529 | 0.07274 | -0.011 | 7.274
11 | 0.554 | 0.08046 | -0.012 | 6.882
11.5 | 0.578 | 0.08562 | -0.012 | 6.754
12 | 0.604 | 0.0924 | -0.014 | 6.538
12.5 | 0.629 | 0.09978 | -0.014 | 6.308
13 | 0.653 | 0.09795 | -0.015 | 6.671
13.5 | 0.678 | 0.10152 | -0.015 | 6.679
14 | 0.702 | 0.10389 | -0.016 | 6.762
14.5 | 0.727 | 0.10954 | -0.017 | 6.635
15 | 0.751 | 0.11202 | -0.017 | 6.707
15.5 | 0.777 | 0.11754 | -0.019 | 6.61
16 | 0.803 | 0.12027 | -0.02 | 6.674
16.5 | 0.828 | 0.12624 | -0.02 | 6.555
17 | 0.852 | 0.13192 | -0.021 | 6.457
17.5 | 0.876 | 0.13974 | -0.022 | 6.265
18 | 0.897 | 0.14597 | -0.022 | 6.145
18.5 | 0.921 | 0.14911 | -0.022 | 6.175
19 | 0.945 | 0.15559 | -0.023 | 6.07
19.5 | 0.968 | 0.15209 | -0.024 | 6.366
20 | 0.992 | 0.16277 | -0.024 | 6.092

## 72. Re 4M Mach 0.50 (2)
BIGFOIL.COM POLAR EXPORT
m1
NACA M1 |  |  |  | Cl Max: | 1.0654 | at alpha= | 20 | deg
XFOIL ncrit=9 |  |  |  | L/D Max: | 82.3673 | at alpha= | 4.5 | deg
Re: | 4000000 |  |  | Cd Min: | 0.30421 | at alpha= | 20 | deg
Mach: | 0.5 |  |  | Cl=0 at alpha= | 0.00078616 | deg
|  |  |  | @ Cl=0.1, Cd= | 0.0061881
|  |  |  | @ Cl=0.4, Cd= | 0.0060986
|  |  |  | @ Cl=0.6, Cd= | 0.0073013
alpha (deg) | Cl | Cd | Cm | Cl/Cd
-20 | -1.0648 | 0.30357 | 0.1322 | -3.5076
-19.5 | -1.0426 | 0.29426 | 0.1266 | -3.5431
-19 | -1.0206 | 0.28494 | 0.121 | -3.5818
-18.5 | -0.9994 | 0.2749 | 0.1152 | -3.6355
-18 | -0.9781 | 0.26714 | 0.1101 | -3.6614
-17.5 | -0.9562 | 0.2586 | 0.1049 | -3.6976
-17 | -0.9334 | 0.24928 | 0.0997 | -3.7444
-16.5 | -0.912 | 0.24019 | 0.0946 | -3.797
-16 | -0.8911 | 0.23112 | 0.0896 | -3.8556
-15.5 | -0.8709 | 0.22208 | 0.0847 | -3.9216
-15 | -0.8514 | 0.21307 | 0.08 | -3.9959
-14.5 | -0.8342 | 0.20415 | 0.0754 | -4.0862
-14 | -0.8167 | 0.19457 | 0.0707 | -4.1975
-13.5 | -0.8003 | 0.18508 | 0.0662 | -4.3241
-13 | -0.7855 | 0.17531 | 0.0618 | -4.4806
-12.5 | -0.7726 | 0.16559 | 0.0574 | -4.6657
-12 | -0.7601 | 0.15657 | 0.0534 | -4.8547
-11.5 | -0.7499 | 0.14733 | 0.0495 | -5.0899
-11 | -0.7411 | 0.13803 | 0.0456 | -5.3691
-10.5 | -0.7329 | 0.12912 | 0.0418 | -5.6761
-10 | -0.7296 | 0.11923 | 0.0377 | -6.1193
-9.5 | -0.7277 | 0.10938 | 0.0333 | -6.653
-9 | -0.728 | 0.09942 | 0.0287 | -7.3225
-8.5 | -0.7312 | 0.08912 | 0.0233 | -8.2047
-8 | -0.738 | 0.07833 | 0.0166 | -9.4217
-7.5 | -0.7483 | 0.06655 | 0.0058 | -11.2442
-7 | -0.7561 | 0.0534 | -0.0072 | -14.1592
-6.5 | -0.755 | 0.04096 | -0.0126 | -18.4326
-5.5 | -0.716 | 0.01767 | -0.0108 | -40.5207
-5 | -0.6723 | 0.00925 | -0.0071 | -72.6811
-4.5 | -0.6055 | 0.00735 | -0.0045 | -82.381
-4 | -0.5358 | 0.00673 | -0.0028 | -79.6137
-3.5 | -0.4662 | 0.00654 | -0.0016 | -71.2844
-2.5 | -0.3182 | 0.00574 | -0.0028 | -55.4355
-2 | -0.2573 | 0.00567 | -0.0008 | -45.3792
-1.5 | -0.1941 | 0.00574 | 0.0003 | -33.8153
-1 | -0.1292 | 0.00605 | 0.0006 | -21.3554
-0.5 | -0.0636 | 0.00637 | 0.0005 | -9.9843
0 | -0.0001 | 0.00641 | 0 | -0.015601
0.5 | 0.0635 | 0.00637 | -0.0004 | 9.9686
1.5 | 0.1939 | 0.00572 | -0.0002 | 33.8986
2 | 0.2564 | 0.00565 | 0.0011 | 45.3805
2.5 | 0.3181 | 0.00574 | 0.0028 | 55.4181
3 | 0.3885 | 0.00602 | 0.0029 | 64.5349
3.5 | 0.466 | 0.00655 | 0.0017 | 71.145
4 | 0.5356 | 0.00672 | 0.0028 | 79.7024
4.5 | 0.6054 | 0.00735 | 0.0045 | 82.3673
5 | 0.6722 | 0.00925 | 0.0071 | 72.6703
5.5 | 0.716 | 0.01769 | 0.0108 | 40.4748
6 | 0.7433 | 0.02871 | 0.0132 | 25.8899
6.5 | 0.755 | 0.04099 | 0.0125 | 18.4191
7 | 0.7564 | 0.05343 | 0.0071 | 14.1568
7.5 | 0.7486 | 0.06662 | -0.006 | 11.2369
8 | 0.7385 | 0.07838 | -0.0168 | 9.422
8.5 | 0.7318 | 0.0892 | -0.0235 | 8.204
9 | 0.7287 | 0.0995 | -0.0289 | 7.3236
9.5 | 0.7285 | 0.10945 | -0.0336 | 6.656
10 | 0.7305 | 0.11929 | -0.0379 | 6.1237
10.5 | 0.7337 | 0.12925 | -0.0421 | 5.6766
11 | 0.7425 | 0.13798 | -0.0458 | 5.3812
11.5 | 0.751 | 0.14737 | -0.0497 | 5.096
12 | 0.7611 | 0.15665 | -0.0537 | 4.8586
12.5 | 0.7734 | 0.16567 | -0.0577 | 4.6683
13 | 0.7865 | 0.1754 | -0.0621 | 4.484
13.5 | 0.8012 | 0.18521 | -0.0664 | 4.3259
14 | 0.8176 | 0.1947 | -0.0709 | 4.1993
14.5 | 0.835 | 0.20431 | -0.0756 | 4.0869
15 | 0.8523 | 0.21322 | -0.0802 | 3.9973
15.5 | 0.8716 | 0.22229 | -0.085 | 3.921
16 | 0.8919 | 0.23134 | -0.0898 | 3.8554
16.5 | 0.9127 | 0.24046 | -0.0948 | 3.7956
17 | 0.9341 | 0.24959 | -0.0999 | 3.7425
17.5 | 0.9569 | 0.25896 | -0.1051 | 3.6952
18 | 0.9787 | 0.26754 | -0.1103 | 3.6581
18.5 | 1 | 0.27535 | -0.1154 | 3.6317
19 | 1.0212 | 0.28546 | -0.1212 | 3.5774
19.5 | 1.0433 | 0.29487 | -0.1267 | 3.5382
20 | 1.0654 | 0.30421 | -0.1324 | 3.5022

## 73. Re 5M Mach 0.00 (1)
BIGFOIL.COM POLAR EXPORT
m1
NACA M1 |  |  |  | Cl Max: | 0.841 | at alpha= | 9 | deg
JavaFoil+Calcfoil stall+Eppler ext transition |  |  |  | L/D Max: | 71.231 | at alpha= | 6.5 | deg
Re: | 5000000 |  |  | Cd Min: | 0.00725 | at alpha= | 0 | deg
Mach: | 0 |  |  | Cl=0 at alpha= | 0 | deg
|  |  |  | @ Cl=0.1, Cd= | 0.0082827
|  |  |  | @ Cl=0.4, Cd= | 0.0092017
|  |  |  | @ Cl=0.6, Cd= | 0.10418
alpha (deg) | Cl | Cd | Cm | Cl/Cd
-14 | -0.58 | 0.10418 | 0.012 | -5.571
-13.5 | -0.604 | 0.09827 | 0.012 | -6.148
-13 | -0.627 | 0.09242 | 0.012 | -6.779
-12.5 | -0.647 | 0.08686 | 0.011 | -7.448
-12 | -0.665 | 0.08119 | 0.011 | -8.19
-11.5 | -0.68 | 0.07546 | 0.011 | -9.006
-11 | -0.69 | 0.07063 | 0.011 | -9.767
-10.5 | -0.698 | 0.06427 | 0.011 | -10.865
-10 | -0.699 | 0.06078 | 0.011 | -11.494
-9.5 | -0.716 | 0.04612 | 0.013 | -15.531
-9 | -0.833 | 0.01264 | 0.017 | -65.911
-8.5 | -0.815 | 0.01195 | 0.016 | -68.165
-8 | -0.789 | 0.01137 | 0.015 | -69.416
-7.5 | -0.758 | 0.01127 | 0.014 | -67.297
-7 | -0.722 | 0.01089 | 0.013 | -66.35
-6.5 | -0.68 | 0.00967 | 0.012 | -70.286
-6 | -0.632 | 0.01026 | 0.011 | -61.569
-5.5 | -0.583 | 0.01006 | 0.01 | -57.944
-5 | -0.533 | 0.00983 | 0.01 | -54.215
-4.5 | -0.482 | 0.00961 | 0.009 | -50.154
-4 | -0.431 | 0.00869 | 0.008 | -49.561
-3.5 | -0.378 | 0.00955 | 0.007 | -39.564
-3 | -0.325 | 0.00872 | 0.006 | -37.265
-2.5 | -0.271 | 0.00933 | 0.005 | -29.092
-2 | -0.218 | 0.00835 | 0.004 | -26.068
-1.5 | -0.164 | 0.00834 | 0.003 | -19.602
-1 | -0.109 | 0.00831 | 0.002 | -13.142
-0.5 | -0.055 | 0.00837 | 0.001 | -6.526
0 | 0 | 0.00725 | 0 | 0
0.5 | 0.055 | 0.00834 | -0.001 | 6.598
1 | 0.11 | 0.00827 | -0.002 | 13.288
1.5 | 0.165 | 0.00831 | -0.003 | 19.822
2 | 0.219 | 0.00832 | -0.004 | 26.364
2.5 | 0.274 | 0.00929 | -0.005 | 29.439
3 | 0.327 | 0.00869 | -0.006 | 37.696
3.5 | 0.381 | 0.00951 | -0.007 | 40.049
4 | 0.434 | 0.00865 | -0.008 | 50.159
4.5 | 0.486 | 0.00957 | -0.009 | 50.794
5 | 0.537 | 0.00978 | -0.01 | 54.921
5.5 | 0.588 | 0.01001 | -0.01 | 58.715
6 | 0.637 | 0.0102 | -0.011 | 62.408
6.5 | 0.685 | 0.00961 | -0.012 | 71.231
7 | 0.728 | 0.01082 | -0.013 | 67.292
7.5 | 0.765 | 0.0112 | -0.014 | 68.283
8 | 0.796 | 0.0113 | -0.015 | 70.466
8.5 | 0.822 | 0.01187 | -0.016 | 69.234
9 | 0.841 | 0.01255 | -0.017 | 67.015
9.5 | 0.716 | 0.04612 | -0.013 | 15.531
10 | 0.699 | 0.06078 | -0.011 | 11.494
10.5 | 0.698 | 0.06427 | -0.011 | 10.865
11 | 0.69 | 0.07063 | -0.011 | 9.767
11.5 | 0.68 | 0.07546 | -0.011 | 9.006
12 | 0.665 | 0.08119 | -0.011 | 8.19
12.5 | 0.647 | 0.08686 | -0.011 | 7.448
13 | 0.627 | 0.09242 | -0.012 | 6.779
13.5 | 0.604 | 0.09827 | -0.012 | 6.148
14 | 0.58 | 0.10418 | -0.012 | 5.571

## 74. Re 5M Mach 0.00 (2)
BIGFOIL.COM POLAR EXPORT
m1
NACA M1 |  |  |  | Cl Max: | 1.4892 | at alpha= | 15 | deg
XFOIL ncrit=9 |  |  |  | L/D Max: | 99.1853 | at alpha= | 8 | deg
Re: | 5000000 |  |  | Cd Min: | 0.25463 | at alpha= | 19 | deg
Mach: | 0 |  |  | Cl=0 at alpha= | 0.00090416 | deg
|  |  |  | @ Cl=0.1, Cd= | 0.005956
|  |  |  | @ Cl=0.4, Cd= | 0.0056379
|  |  |  | @ Cl=0.6, Cd= | 0.0065448
alpha (deg) | Cl | Cd | Cm | Cl/Cd
-16 | -1.4043 | 0.05193 | -0.0139 | -27.0422
-15.5 | -1.4631 | 0.0396 | -0.0183 | -36.947
-15 | -1.4887 | 0.03337 | -0.0127 | -44.6119
-14.5 | -1.4804 | 0.02843 | -0.0094 | -52.0718
-14 | -1.4561 | 0.02477 | -0.007 | -58.7848
-13.5 | -1.4233 | 0.0219 | -0.0051 | -64.9909
-13 | -1.3847 | 0.01961 | -0.0037 | -70.6119
-12.5 | -1.3423 | 0.01772 | -0.0025 | -75.7506
-12 | -1.297 | 0.01616 | -0.0016 | -80.2599
-11.5 | -1.2498 | 0.01483 | -0.0008 | -84.2751
-11 | -1.2007 | 0.01372 | -0.0003 | -87.5146
-10.5 | -1.1501 | 0.01286 | 0.0001 | -89.4323
-10 | -1.0985 | 0.01215 | 0.0004 | -90.4115
-9.5 | -1.046 | 0.01155 | 0.0006 | -90.5628
-9 | -0.9952 | 0.01031 | 0.0011 | -96.5276
-8.5 | -0.9423 | 0.00958 | 0.0013 | -98.3612
-8 | -0.8887 | 0.00896 | 0.0014 | -99.1853
-7.5 | -0.8344 | 0.00845 | 0.0015 | -98.7456
-7 | -0.7797 | 0.008 | 0.0015 | -97.4625
-6.5 | -0.7251 | 0.00743 | 0.0016 | -97.5908
-6 | -0.6698 | 0.00704 | 0.0015 | -95.142
-5.5 | -0.6144 | 0.00663 | 0.0014 | -92.6697
-5 | -0.5587 | 0.0063 | 0.0013 | -88.6825
-4.5 | -0.5028 | 0.00608 | 0.0012 | -82.6974
-4 | -0.4467 | 0.00591 | 0.001 | -75.5838
-3.5 | -0.3903 | 0.00558 | 0.0009 | -69.9462
-3 | -0.3276 | 0.00538 | -0.0008 | -60.8922
-2.5 | -0.2744 | 0.00533 | 0 | -51.4822
-2 | -0.2221 | 0.0054 | 0.0009 | -41.1296
-1.5 | -0.1675 | 0.0057 | 0.0011 | -29.386
-1 | -0.1114 | 0.00593 | 0.0009 | -18.7858
-0.5 | -0.0553 | 0.00601 | 0.0006 | -9.2013
0 | -0.0001 | 0.00599 | 0 | -0.016694
0.5 | 0.0552 | 0.00602 | -0.0005 | 9.1694
1 | 0.1112 | 0.00594 | -0.0008 | 18.7205
1.5 | 0.1673 | 0.00567 | -0.0011 | 29.5062
2 | 0.2214 | 0.00535 | -0.0007 | 41.3832
2.5 | 0.2743 | 0.00533 | 0.0001 | 51.4634
3 | 0.3275 | 0.00538 | 0.0008 | 60.8736
3.5 | 0.3901 | 0.00558 | -0.0008 | 69.9104
4 | 0.4465 | 0.00591 | -0.001 | 75.5499
4.5 | 0.5027 | 0.00608 | -0.0012 | 82.6809
5 | 0.5586 | 0.0063 | -0.0013 | 88.6667
5.5 | 0.6144 | 0.00663 | -0.0014 | 92.6697
6.5 | 0.7251 | 0.00742 | -0.0015 | 97.7224
7 | 0.7797 | 0.008 | -0.0015 | 97.4625
7.5 | 0.8344 | 0.00845 | -0.0015 | 98.7456
8 | 0.8887 | 0.00896 | -0.0015 | 99.1853
8.5 | 0.9424 | 0.00958 | -0.0013 | 98.3716
9 | 0.9953 | 0.01031 | -0.0011 | 96.5373
9.5 | 1.0461 | 0.01157 | -0.0006 | 90.4149
10 | 1.0985 | 0.01217 | -0.0004 | 90.2629
10.5 | 1.1503 | 0.01285 | -0.0002 | 89.5175
11 | 1.2009 | 0.01373 | 0.0002 | 87.4654
11.5 | 1.2499 | 0.01484 | 0.0008 | 84.2251
12 | 1.2973 | 0.01616 | 0.0015 | 80.2785
12.5 | 1.3425 | 0.01773 | 0.0024 | 75.7191
13 | 1.3849 | 0.01962 | 0.0036 | 70.5861
13.5 | 1.4237 | 0.0219 | 0.005 | 65.0091
14 | 1.4566 | 0.02478 | 0.0069 | 58.7813
14.5 | 1.4807 | 0.02846 | 0.0093 | 52.0274
15 | 1.4892 | 0.0334 | 0.0125 | 44.5868
15.5 | 1.4643 | 0.03959 | 0.0181 | 36.9866
16 | 1.4036 | 0.0523 | 0.0133 | 26.8375
17.5 | 0.8741 | 0.23056 | -0.0867 | 3.7912
18 | 0.8892 | 0.23743 | -0.0908 | 3.7451
18.5 | 0.9024 | 0.24702 | -0.0957 | 3.6531
19 | 0.919 | 0.25463 | -0.1 | 3.6092

## 75. Re 5M Mach 0.10 (1)
BIGFOIL.COM POLAR EXPORT
m1
NACA M1 |  |  |  | Cl Max: | 0.849 | at alpha= | 9.5 | deg
JavaFoil+Calcfoil stall+Eppler ext transition |  |  |  | L/D Max: | 71.824 | at alpha= | 6.5 | deg
Re: | 5000000 |  |  | Cd Min: | 0.00727 | at alpha= | 0 | deg
Mach: | 0.1 |  |  | Cl=0 at alpha= | 0 | deg
|  |  |  | @ Cl=0.1, Cd= | 0.00826
|  |  |  | @ Cl=0.4, Cd= | 0.0092809
|  |  |  | @ Cl=0.6, Cd= | 0.1143
alpha (deg) | Cl | Cd | Cm | Cl/Cd
-14.5 | -0.518 | 0.1143 | 0.013 | -4.533
-14 | -0.546 | 0.10675 | 0.012 | -5.119
-13.5 | -0.574 | 0.0997 | 0.012 | -5.757
-13 | -0.6 | 0.0933 | 0.012 | -6.431
-12.5 | -0.624 | 0.08848 | 0.011 | -7.051
-12 | -0.645 | 0.08179 | 0.011 | -7.89
-11.5 | -0.664 | 0.07702 | 0.011 | -8.618
-11 | -0.678 | 0.07128 | 0.011 | -9.513
-10.5 | -0.687 | 0.06627 | 0.011 | -10.366
-10 | -0.693 | 0.06051 | 0.011 | -11.453
-9.5 | -0.841 | 0.01338 | 0.018 | -62.857
-9 | -0.831 | 0.01275 | 0.017 | -65.163
-8.5 | -0.814 | 0.01203 | 0.016 | -67.676
-8 | -0.79 | 0.01144 | 0.015 | -69.06
-7.5 | -0.76 | 0.01124 | 0.014 | -67.623
-7 | -0.725 | 0.01094 | 0.013 | -66.216
-6.5 | -0.682 | 0.00963 | 0.012 | -70.864
-6 | -0.634 | 0.01033 | 0.011 | -61.413
-5.5 | -0.585 | 0.01013 | 0.011 | -57.81
-5 | -0.535 | 0.00989 | 0.01 | -54.12
-4.5 | -0.484 | 0.00968 | 0.009 | -50.057
-4 | -0.433 | 0.00873 | 0.008 | -49.528
-3.5 | -0.38 | 0.0096 | 0.007 | -39.553
-3 | -0.327 | 0.00869 | 0.006 | -37.587
-2.5 | -0.273 | 0.00929 | 0.005 | -29.35
-2 | -0.219 | 0.00834 | 0.004 | -26.239
-1.5 | -0.164 | 0.00826 | 0.003 | -19.885
-1 | -0.11 | 0.0083 | 0.002 | -13.22
-0.5 | -0.055 | 0.0083 | 0.001 | -6.617
0 | 0 | 0.00727 | 0 | 0
0.5 | 0.055 | 0.00826 | -0.001 | 6.69
1 | 0.11 | 0.00826 | -0.002 | 13.368
1.5 | 0.166 | 0.00823 | -0.003 | 20.11
2 | 0.22 | 0.0083 | -0.004 | 26.54
2.5 | 0.275 | 0.00926 | -0.005 | 29.703
3 | 0.329 | 0.00865 | -0.006 | 38.026
3.5 | 0.383 | 0.00956 | -0.007 | 40.043
4 | 0.436 | 0.00869 | -0.008 | 50.132
4.5 | 0.488 | 0.00963 | -0.009 | 50.702
5 | 0.54 | 0.00984 | -0.01 | 54.831
5.5 | 0.59 | 0.01007 | -0.011 | 58.586
6 | 0.639 | 0.01027 | -0.011 | 62.258
6.5 | 0.687 | 0.00957 | -0.012 | 71.824
7 | 0.731 | 0.01088 | -0.013 | 67.166
7.5 | 0.766 | 0.01117 | -0.014 | 68.616
8 | 0.797 | 0.01137 | -0.015 | 70.114
8.5 | 0.821 | 0.01194 | -0.016 | 68.746
9 | 0.839 | 0.01265 | -0.017 | 66.275
9.5 | 0.849 | 0.01327 | -0.018 | 64.015
10 | 0.693 | 0.06051 | -0.011 | 11.453
10.5 | 0.687 | 0.06627 | -0.011 | 10.366
11 | 0.678 | 0.07128 | -0.011 | 9.513
11.5 | 0.664 | 0.07702 | -0.011 | 8.618
12 | 0.645 | 0.08179 | -0.011 | 7.89
12.5 | 0.624 | 0.08848 | -0.011 | 7.051
13 | 0.6 | 0.0933 | -0.012 | 6.431
13.5 | 0.574 | 0.0997 | -0.012 | 5.757
14 | 0.546 | 0.10675 | -0.012 | 5.119
14.5 | 0.518 | 0.1143 | -0.013 | 4.533

## 76. Re 5M Mach 0.10 (2)
BIGFOIL.COM POLAR EXPORT
m1
NACA M1 |  |  |  | Cl Max: | 1.4132 | at alpha= | 14 | deg
XFOIL ncrit=9 |  |  |  | L/D Max: | 98.3275 | at alpha= | 7.5 | deg
Re: | 5000000 |  |  | Cd Min: | 0.19503 | at alpha= | -15.5 | deg
Mach: | 0.1 |  |  | Cl=0 at alpha= | 0.00089928 | deg
|  |  |  | @ Cl=0.1, Cd= | 0.005961
|  |  |  | @ Cl=0.4, Cd= | 0.0056381
|  |  |  | @ Cl=0.6, Cd= | 0.0065587
alpha (deg) | Cl | Cd | Cm | Cl/Cd
-15.5 | -0.8271 | 0.19503 | 0.0697 | -4.2409
-14.5 | -1.3564 | 0.04405 | -0.0191 | -30.7923
-14 | -1.4125 | 0.03375 | -0.0133 | -41.8519
-13.5 | -1.4079 | 0.02736 | -0.0099 | -51.4583
-13 | -1.3815 | 0.02326 | -0.0075 | -59.3938
-12.5 | -1.3454 | 0.02026 | -0.0056 | -66.4067
-12 | -1.3033 | 0.01799 | -0.0042 | -72.4458
-11.5 | -1.2577 | 0.01615 | -0.003 | -77.8762
-11 | -1.2096 | 0.01465 | -0.0021 | -82.5666
-10.5 | -1.1594 | 0.01345 | -0.0013 | -86.2007
-10 | -1.1077 | 0.01252 | -0.0008 | -88.4744
-9.5 | -1.0547 | 0.01181 | -0.0004 | -89.3057
-9 | -1.0029 | 0.01066 | 0.0002 | -94.0807
-8.5 | -0.9496 | 0.00979 | 0.0006 | -96.9969
-8 | -0.8955 | 0.00912 | 0.0008 | -98.1908
-7.5 | -0.8407 | 0.00855 | 0.001 | -98.3275
-7 | -0.7853 | 0.00811 | 0.0011 | -96.8311
-6.5 | -0.7302 | 0.0075 | 0.0012 | -97.36
-6 | -0.6745 | 0.00708 | 0.0012 | -95.2684
-5.5 | -0.6185 | 0.00667 | 0.0012 | -92.7286
-5 | -0.5623 | 0.00633 | 0.0012 | -88.831
-4.5 | -0.506 | 0.00609 | 0.0011 | -83.087
-4 | -0.4494 | 0.00595 | 0.0009 | -75.5294
-3.5 | -0.3925 | 0.00559 | 0.0008 | -70.2147
-3 | -0.3295 | 0.00539 | -0.0008 | -61.1317
-2 | -0.2233 | 0.00541 | 0.0009 | -41.2754
-1.5 | -0.1684 | 0.0057 | 0.0011 | -29.5439
-1 | -0.112 | 0.00594 | 0.0009 | -18.8552
-0.5 | -0.0556 | 0.00602 | 0.0006 | -9.2359
0 | -0.0001 | 0.006 | 0 | -0.016667
0.5 | 0.0555 | 0.00604 | -0.0005 | 9.1887
1 | 0.1118 | 0.00594 | -0.0008 | 18.8215
1.5 | 0.1682 | 0.00567 | -0.0011 | 29.6649
2 | 0.2227 | 0.00536 | -0.0007 | 41.5485
2.5 | 0.2759 | 0.00533 | 0.0001 | 51.7636
3 | 0.3294 | 0.00539 | 0.0009 | 61.1132
3.5 | 0.3924 | 0.00559 | -0.0007 | 70.1968
4 | 0.4493 | 0.00595 | -0.0009 | 75.5126
4.5 | 0.5058 | 0.00608 | -0.001 | 83.1908
5 | 0.5622 | 0.00633 | -0.0012 | 88.8152
5.5 | 0.6184 | 0.00667 | -0.0012 | 92.7136
6 | 0.6744 | 0.00708 | -0.0012 | 95.2542
6.5 | 0.7302 | 0.00749 | -0.0012 | 97.49
7 | 0.7853 | 0.00811 | -0.0011 | 96.8311
7.5 | 0.8407 | 0.00855 | -0.001 | 98.3275
8 | 0.8955 | 0.00912 | -0.0008 | 98.1908
8.5 | 0.9497 | 0.00979 | -0.0006 | 97.0072
9 | 1.003 | 0.01066 | -0.0002 | 94.0901
9.5 | 1.0548 | 0.01183 | 0.0004 | 89.1631
10 | 1.1078 | 0.01254 | 0.0008 | 88.3413
10.5 | 1.1596 | 0.01344 | 0.0013 | 86.2798
11 | 1.2097 | 0.01466 | 0.002 | 82.5171
11.5 | 1.2579 | 0.01616 | 0.003 | 77.8403
12 | 1.3035 | 0.018 | 0.0041 | 72.4167
12.5 | 1.3456 | 0.02027 | 0.0055 | 66.3838
13 | 1.3818 | 0.02327 | 0.0074 | 59.3812
13.5 | 1.4082 | 0.02738 | 0.0098 | 51.4317
14 | 1.4132 | 0.03373 | 0.0131 | 41.8974
14.5 | 1.3531 | 0.04448 | 0.019 | 30.4204

## 77. Re 5M Mach 0.25 (1)
BIGFOIL.COM POLAR EXPORT
m1
NACA M1 |  |  |  | Cl Max: | 0.812 | at alpha= | 8.5 | deg
JavaFoil+Calcfoil stall+Eppler ext transition |  |  |  | L/D Max: | 76.325 | at alpha= | 7.5 | deg
Re: | 5000000 |  |  | Cd Min: | 0.00718 | at alpha= | 0 | deg
Mach: | 0.25 |  |  | Cl=0 at alpha= | 0 | deg
|  |  |  | @ Cl=0.1, Cd= | 0.0081697
|  |  |  | @ Cl=0.4, Cd= | 0.11022
|  |  |  | @ Cl=0.6, Cd= | 0.11022
alpha (deg) | Cl | Cd | Cm | Cl/Cd
-13.5 | -0.288 | 0.11022 | 0.012 | -2.611
-13 | -0.356 | 0.10658 | 0.012 | -3.341
-12.5 | -0.419 | 0.10124 | 0.011 | -4.137
-12 | -0.476 | 0.09329 | 0.011 | -5.107
-11.5 | -0.528 | 0.08456 | 0.01 | -6.24
-11 | -0.572 | 0.0777 | 0.01 | -7.356
-10.5 | -0.607 | 0.07205 | 0.01 | -8.425
-10 | -0.634 | 0.06647 | 0.01 | -9.534
-9.5 | -0.652 | 0.06024 | 0.01 | -10.831
-9 | -0.663 | 0.05482 | 0.01 | -12.089
-8.5 | -0.804 | 0.01268 | 0.017 | -63.414
-8 | -0.791 | 0.01172 | 0.016 | -67.479
-7.5 | -0.768 | 0.01021 | 0.015 | -75.206
-7 | -0.737 | 0.00992 | 0.014 | -74.278
-6.5 | -0.696 | 0.00968 | 0.013 | -71.855
-6 | -0.648 | 0.01043 | 0.012 | -62.095
-5.5 | -0.599 | 0.00917 | 0.011 | -65.333
-5 | -0.548 | 0.00995 | 0.01 | -55.093
-4.5 | -0.496 | 0.00976 | 0.009 | -50.834
-4 | -0.444 | 0.0087 | 0.008 | -50.982
-3.5 | -0.39 | 0.00961 | 0.007 | -40.549
-3 | -0.335 | 0.00865 | 0.006 | -38.769
-2.5 | -0.28 | 0.00936 | 0.005 | -29.925
-2 | -0.225 | 0.00827 | 0.004 | -27.183
-1.5 | -0.169 | 0.00819 | 0.003 | -20.608
-1 | -0.113 | 0.00819 | 0.002 | -13.762
-0.5 | -0.056 | 0.00827 | 0.001 | -6.822
0 | 0 | 0.00718 | 0 | 0
0.5 | 0.057 | 0.00823 | -0.001 | 6.902
1 | 0.114 | 0.00815 | -0.002 | 13.923
1.5 | 0.17 | 0.00816 | -0.003 | 20.853
2 | 0.226 | 0.00823 | -0.004 | 27.509
2.5 | 0.282 | 0.00932 | -0.005 | 30.301
3 | 0.338 | 0.00861 | -0.006 | 39.241
3.5 | 0.393 | 0.00956 | -0.007 | 41.072
4 | 0.447 | 0.00866 | -0.008 | 51.631
4.5 | 0.5 | 0.00971 | -0.009 | 51.517
5 | 0.553 | 0.0099 | -0.01 | 55.845
5.5 | 0.604 | 0.00912 | -0.011 | 66.215
6 | 0.653 | 0.01037 | -0.012 | 62.98
6.5 | 0.701 | 0.00962 | -0.013 | 72.869
7 | 0.743 | 0.00985 | -0.014 | 75.352
7.5 | 0.774 | 0.01014 | -0.015 | 76.325
8 | 0.798 | 0.01164 | -0.016 | 68.545
8.5 | 0.812 | 0.01258 | -0.017 | 64.518
9 | 0.663 | 0.05482 | -0.01 | 12.089
9.5 | 0.652 | 0.06024 | -0.01 | 10.831
10 | 0.634 | 0.06647 | -0.01 | 9.534
10.5 | 0.607 | 0.07205 | -0.01 | 8.425
11 | 0.572 | 0.0777 | -0.01 | 7.356
11.5 | 0.528 | 0.08456 | -0.01 | 6.24
12 | 0.476 | 0.09329 | -0.011 | 5.107
12.5 | 0.419 | 0.10124 | -0.011 | 4.137
13 | 0.356 | 0.10658 | -0.011 | 3.341
13.5 | 0.288 | 0.11022 | -0.012 | 2.611

## 78. Re 5M Mach 0.25 (2)
BIGFOIL.COM POLAR EXPORT
m1
NACA M1 |  |  |  | Cl Max: | 1.0756 | at alpha= | 9.5 | deg
XFOIL ncrit=9 |  |  |  | L/D Max: | 95.1359 | at alpha= | 6 | deg
Re: | 5000000 |  |  | Cd Min: | 0.18483 | at alpha= | 14.5 | deg
Mach: | 0.25 |  |  | Cl=0 at alpha= | 0.00087413 | deg
|  |  |  | @ Cl=0.1, Cd= | 0.0060092
|  |  |  | @ Cl=0.4, Cd= | 0.005653
|  |  |  | @ Cl=0.6, Cd= | 0.0066239
alpha (deg) | Cl | Cd | Cm | Cl/Cd
-14.5 | -0.8055 | 0.18466 | 0.0648 | -4.3621
-14 | -0.7926 | 0.17719 | 0.0613 | -4.4732
-13.5 | -0.7823 | 0.16875 | 0.0576 | -4.6359
-13 | -0.7764 | 0.15912 | 0.0537 | -4.8793
-12.5 | -0.7748 | 0.14842 | 0.0494 | -5.2203
-12 | -0.7895 | 0.13364 | 0.0435 | -5.9077
-11.5 | -0.8515 | 0.10858 | 0.0315 | -7.8421
-11 | -0.8928 | 0.09062 | 0.0208 | -9.8521
-10.5 | -0.9419 | 0.06797 | -0.0026 | -13.8576
-10 | -0.996 | 0.04953 | -0.0111 | -20.109
-9.5 | -1.0754 | 0.02043 | -0.009 | -52.6383
-9 | -1.0388 | 0.01475 | -0.0064 | -70.4271
-8.5 | -0.9855 | 0.01278 | -0.0049 | -77.1127
-8 | -0.9329 | 0.01043 | -0.0033 | -89.4439
-7.5 | -0.8754 | 0.00944 | -0.0023 | -92.7331
-7 | -0.8172 | 0.00866 | -0.0015 | -94.3649
-6.5 | -0.7585 | 0.00809 | -0.001 | -93.7577
-6 | -0.7003 | 0.00736 | -0.0004 | -95.1495
-5.5 | -0.6413 | 0.00693 | -0.0001 | -92.5397
-5 | -0.5826 | 0.00648 | 0.0002 | -89.9074
-4.5 | -0.5238 | 0.00615 | 0.0004 | -85.1707
-4 | -0.4648 | 0.00602 | 0.0004 | -77.2093
-3.5 | -0.4048 | 0.00566 | 0.0002 | -71.5194
-3 | -0.3397 | 0.00543 | -0.0012 | -62.5599
-2.5 | -0.2849 | 0.00536 | -0.0002 | -53.153
-2 | -0.2302 | 0.00543 | 0.0007 | -42.3941
-1.5 | -0.1735 | 0.00571 | 0.001 | -30.3853
-1 | -0.1154 | 0.00596 | 0.0008 | -19.3624
-0.5 | -0.0572 | 0.00611 | 0.0006 | -9.3617
0 | -0.0001 | 0.00613 | 0 | -0.016313
0.5 | 0.0571 | 0.00612 | -0.0005 | 9.3301
1 | 0.1152 | 0.00597 | -0.0008 | 19.2965
1.5 | 0.1733 | 0.00569 | -0.001 | 30.4569
2 | 0.2296 | 0.00539 | -0.0006 | 42.5974
2.5 | 0.2848 | 0.00536 | 0.0003 | 53.1343
3 | 0.3396 | 0.00543 | 0.0012 | 62.5414
3.5 | 0.4046 | 0.00567 | -0.0002 | 71.358
4 | 0.4647 | 0.00601 | -0.0004 | 77.3211
4.5 | 0.5236 | 0.00615 | -0.0003 | 85.1382
5 | 0.5825 | 0.00649 | -0.0002 | 89.7535
5.5 | 0.6413 | 0.00694 | 0.0001 | 92.4063
6 | 0.7002 | 0.00736 | 0.0004 | 95.1359
6.5 | 0.7585 | 0.00808 | 0.001 | 93.8738
7 | 0.8172 | 0.00866 | 0.0015 | 94.3649
7.5 | 0.8754 | 0.00945 | 0.0023 | 92.6349
8 | 0.9329 | 0.01043 | 0.0033 | 89.4439
8.5 | 0.9855 | 0.0128 | 0.0049 | 76.9922
9 | 1.039 | 0.01473 | 0.0064 | 70.5363
9.5 | 1.0756 | 0.02042 | 0.009 | 52.6738
10 | 0.9962 | 0.04957 | 0.011 | 20.0968
10.5 | 0.9416 | 0.06825 | 0.0021 | 13.7963
11 | 0.8955 | 0.09029 | -0.0208 | 9.918
11.5 | 0.8546 | 0.10818 | -0.0315 | 7.8998
12 | 0.7902 | 0.13384 | -0.0439 | 5.9041
12.5 | 0.7765 | 0.14837 | -0.0497 | 5.2335
13 | 0.7777 | 0.15917 | -0.0539 | 4.886
13.5 | 0.7835 | 0.16886 | -0.0578 | 4.6399
14 | 0.7939 | 0.17729 | -0.0615 | 4.478
14.5 | 0.8066 | 0.18483 | -0.0651 | 4.364

## 79. Re 5M Mach 0.50 (1)
BIGFOIL.COM POLAR EXPORT
m1
NACA M1 |  |  |  | Cl Max: | 0.992 | at alpha= | 20 | deg
JavaFoil+Calcfoil stall+Eppler ext transition |  |  |  | L/D Max: | 69.956 | at alpha= | 6 | deg
Re: | 5000000 |  |  | Cd Min: | 0.00725 | at alpha= | 0 | deg
Mach: | 0.5 |  |  | Cl=0 at alpha= | 0 | deg
|  |  |  | @ Cl=0.1, Cd= | 0.0082684
|  |  |  | @ Cl=0.4, Cd= | 0.008848
|  |  |  | @ Cl=0.6, Cd= | 0.089843
alpha (deg) | Cl | Cd | Cm | Cl/Cd
-20 | -0.993 | 0.15428 | 0.025 | -6.435
-19.5 | -0.968 | 0.15489 | 0.024 | -6.253
-19 | -0.945 | 0.14858 | 0.023 | -6.36
-18.5 | -0.921 | 0.14761 | 0.023 | -6.242
-18 | -0.898 | 0.14154 | 0.022 | -6.342
-17.5 | -0.876 | 0.13719 | 0.022 | -6.387
-17 | -0.853 | 0.12881 | 0.022 | -6.621
-16.5 | -0.828 | 0.12442 | 0.021 | -6.657
-16 | -0.804 | 0.11896 | 0.02 | -6.755
-15.5 | -0.778 | 0.11382 | 0.019 | -6.837
-15 | -0.752 | 0.11074 | 0.018 | -6.795
-14.5 | -0.727 | 0.10681 | 0.017 | -6.809
-14 | -0.703 | 0.10743 | 0.016 | -6.54
-13.5 | -0.678 | 0.09781 | 0.016 | -6.934
-13 | -0.654 | 0.09399 | 0.015 | -6.955
-12.5 | -0.63 | 0.09886 | 0.015 | -6.368
-12 | -0.604 | 0.09093 | 0.014 | -6.648
-11.5 | -0.579 | 0.08414 | 0.013 | -6.884
-11 | -0.555 | 0.07725 | 0.013 | -7.184
-10.5 | -0.531 | 0.07116 | 0.012 | -7.457
-10 | -0.506 | 0.06591 | 0.012 | -7.676
-9.5 | -0.481 | 0.06117 | 0.011 | -7.871
-9 | -0.457 | 0.0572 | 0.011 | -7.99
-8.5 | -0.443 | 0.04568 | 0.013 | -9.701
-8 | -0.497 | 0.01313 | 0.017 | -37.898
-7.5 | -0.379 | 0.06264 | 0.008 | -6.05
-7 | -0.562 | 0.04804 | 0.007 | -11.689
-6.5 | -0.581 | 0.04444 | 0.007 | -13.065
-6 | -0.686 | 0.00994 | 0.013 | -68.981
-5.5 | -0.645 | 0.00968 | 0.012 | -66.627
-5 | -0.598 | 0.00938 | 0.011 | -63.744
-4.5 | -0.546 | 0.00915 | 0.01 | -59.631
-4 | -0.49 | 0.0091 | 0.009 | -53.892
-3.5 | -0.432 | 0.00899 | 0.008 | -48.083
-3 | -0.373 | 0.00882 | 0.007 | -42.273
-2.5 | -0.312 | 0.0095 | 0.006 | -32.869
-2 | -0.251 | 0.0084 | 0.004 | -29.838
-1.5 | -0.188 | 0.00828 | 0.003 | -22.776
-1 | -0.126 | 0.00829 | 0.002 | -15.182
-0.5 | -0.063 | 0.00831 | 0.001 | -7.584
0 | 0 | 0.00725 | 0 | 0
0.5 | 0.063 | 0.00828 | -0.001 | 7.673
1 | 0.127 | 0.00826 | -0.002 | 15.363
1.5 | 0.19 | 0.00824 | -0.003 | 23.05
2 | 0.253 | 0.00836 | -0.004 | 30.202
2.5 | 0.315 | 0.00945 | -0.006 | 33.287
3 | 0.376 | 0.00878 | -0.007 | 42.797
3.5 | 0.436 | 0.00895 | -0.008 | 48.69
4 | 0.494 | 0.00905 | -0.009 | 54.584
4.5 | 0.55 | 0.0091 | -0.01 | 60.416
5 | 0.602 | 0.00933 | -0.011 | 64.601
5.5 | 0.65 | 0.00963 | -0.012 | 67.543
6 | 0.691 | 0.00988 | -0.013 | 69.956
6.5 | 0.581 | 0.04444 | -0.007 | 13.065
7 | 0.562 | 0.04861 | -0.007 | 11.553
7.5 | 0.379 | 0.06529 | -0.008 | 5.803
8 | 0.502 | 0.01165 | -0.018 | 43.114
8.5 | 0.443 | 0.04568 | -0.013 | 9.701
9 | 0.457 | 0.0572 | -0.011 | 7.99
9.5 | 0.481 | 0.06117 | -0.011 | 7.871
10 | 0.506 | 0.06629 | -0.012 | 7.633
10.5 | 0.53 | 0.0711 | -0.012 | 7.459
11 | 0.555 | 0.07831 | -0.012 | 7.084
11.5 | 0.579 | 0.08469 | -0.013 | 6.84
12 | 0.605 | 0.09107 | -0.014 | 6.639
12.5 | 0.63 | 0.09654 | -0.014 | 6.52
13 | 0.654 | 0.09488 | -0.015 | 6.89
13.5 | 0.678 | 0.09876 | -0.016 | 6.867
14 | 0.703 | 0.10165 | -0.016 | 6.913
14.5 | 0.727 | 0.10683 | -0.017 | 6.807
15 | 0.752 | 0.11062 | -0.018 | 6.798
15.5 | 0.778 | 0.1149 | -0.019 | 6.773
16 | 0.803 | 0.11784 | -0.02 | 6.818
16.5 | 0.828 | 0.12388 | -0.021 | 6.684
17 | 0.853 | 0.12818 | -0.021 | 6.651
17.5 | 0.876 | 0.13815 | -0.022 | 6.342
18 | 0.898 | 0.14283 | -0.022 | 6.285
18.5 | 0.921 | 0.1477 | -0.022 | 6.238
19 | 0.945 | 0.14865 | -0.023 | 6.357
19.5 | 0.969 | 0.14868 | -0.024 | 6.515
20 | 0.992 | 0.15997 | -0.024 | 6.202

## 80. Re 5M Mach 0.50 (2)
BIGFOIL.COM POLAR EXPORT
m1
NACA M1 |  |  |  | Cl Max: | 1.0661 | at alpha= | 20 | deg
XFOIL ncrit=9 |  |  |  | L/D Max: | 88.3406 | at alpha= | 4.5 | deg
Re: | 5000000 |  |  | Cd Min: | 0.3047 | at alpha= | 20 | deg
Mach: | 0.5 |  |  | Cl=0 at alpha= | 0.00077519 | deg
|  |  |  | @ Cl=0.1, Cd= | 0.0062179
|  |  |  | @ Cl=0.4, Cd= | 0.0057814
|  |  |  | @ Cl=0.6, Cd= | 0.006816
alpha (deg) | Cl | Cd | Cm | Cl/Cd
-20 | -1.0655 | 0.30405 | 0.1324 | -3.5044
-19.5 | -1.0433 | 0.29477 | 0.1268 | -3.5394
-19 | -1.0215 | 0.28549 | 0.1212 | -3.5781
-18.5 | -1.0003 | 0.27634 | 0.1156 | -3.6198
-18 | -0.9781 | 0.26581 | 0.11 | -3.6797
-17.5 | -0.9568 | 0.25769 | 0.1049 | -3.713
-17 | -0.9353 | 0.24933 | 0.0998 | -3.7513
-16.5 | -0.9139 | 0.24062 | 0.0948 | -3.7981
-16 | -0.892 | 0.23146 | 0.0899 | -3.8538
-15.5 | -0.6167 | 0.18041 | 0.0447 | -3.4183
-15 | -0.6113 | 0.17288 | 0.0419 | -3.536
-14.5 | -0.8368 | 0.20251 | 0.0751 | -4.1321
-14 | -0.8194 | 0.19311 | 0.0705 | -4.2432
-13.5 | -0.802 | 0.18447 | 0.0662 | -4.3476
-13 | -0.7864 | 0.17552 | 0.062 | -4.4804
-12.5 | -0.7728 | 0.16599 | 0.0578 | -4.6557
-12 | -0.7606 | 0.15663 | 0.0537 | -4.856
-11.5 | -0.7505 | 0.14729 | 0.0498 | -5.0954
-11 | -0.7426 | 0.13774 | 0.0458 | -5.3913
-10.5 | -0.7352 | 0.12853 | 0.042 | -5.7201
-10 | -0.7383 | 0.1172 | 0.0371 | -6.2995
-9.5 | -0.7374 | 0.10731 | 0.0326 | -6.8717
-9 | -0.7372 | 0.0976 | 0.0279 | -7.5533
-8.5 | -0.7392 | 0.08764 | 0.0226 | -8.4345
-8 | -0.7448 | 0.07713 | 0.0159 | -9.6564
-7.5 | -0.7555 | 0.06515 | 0.0036 | -11.5963
-7 | -0.7618 | 0.0522 | -0.008 | -14.5939
-6.5 | -0.7601 | 0.0398 | -0.0129 | -19.098
-6 | -0.7482 | 0.02745 | -0.0132 | -27.2568
-5.5 | -0.7247 | 0.01534 | -0.0104 | -47.2425
-5 | -0.6758 | 0.00837 | -0.0067 | -80.7407
-4.5 | -0.607 | 0.00687 | -0.0042 | -88.3552
-4 | -0.5367 | 0.00632 | -0.0026 | -84.9209
-3.5 | -0.4601 | 0.00613 | -0.003 | -75.0571
-3 | -0.3878 | 0.00571 | -0.003 | -67.9159
-2.5 | -0.325 | 0.00553 | -0.0012 | -58.7703
-2 | -0.2612 | 0.00555 | 0.0001 | -47.0631
-1.5 | -0.1962 | 0.0058 | 0.0006 | -33.8276
-1 | -0.1304 | 0.00607 | 0.0006 | -21.4827
-0.5 | -0.0645 | 0.00636 | 0.0004 | -10.1415
0 | -0.0001 | 0.00665 | 0 | -0.015038
0.5 | 0.0644 | 0.00638 | -0.0004 | 10.094
1 | 0.1303 | 0.00608 | -0.0006 | 21.4309
2 | 0.2607 | 0.00551 | 0 | 47.314
2.5 | 0.3248 | 0.00553 | 0.0012 | 58.7342
3 | 0.3877 | 0.00571 | 0.0031 | 67.8984
3.5 | 0.46 | 0.00613 | 0.003 | 75.0408
4 | 0.5366 | 0.00632 | 0.0026 | 84.9051
4.5 | 0.6069 | 0.00687 | 0.0043 | 88.3406
5 | 0.6757 | 0.00837 | 0.0067 | 80.7288
5.5 | 0.7247 | 0.01536 | 0.0104 | 47.181
6 | 0.7483 | 0.02748 | 0.0132 | 27.2307
6.5 | 0.7601 | 0.03983 | 0.0129 | 19.0836
7 | 0.762 | 0.05223 | 0.008 | 14.5893
7.5 | 0.7558 | 0.06521 | -0.0037 | 11.5902
8 | 0.7454 | 0.07718 | -0.016 | 9.6579
8.5 | 0.7397 | 0.08773 | -0.0228 | 8.4316
9 | 0.7378 | 0.09768 | -0.0281 | 7.5532
9.5 | 0.7383 | 0.10736 | -0.0328 | 6.8769
10 | 0.739 | 0.11731 | -0.0373 | 6.2995
10.5 | 0.7359 | 0.12865 | -0.0423 | 5.7202
11 | 0.7438 | 0.13775 | -0.046 | 5.3996
11.5 | 0.7516 | 0.14736 | -0.05 | 5.1004
12 | 0.7616 | 0.15672 | -0.0539 | 4.8596
12.5 | 0.7738 | 0.16607 | -0.058 | 4.6595
13 | 0.7873 | 0.17562 | -0.0622 | 4.483
13.5 | 0.803 | 0.18456 | -0.0664 | 4.3509
14 | 0.8203 | 0.19323 | -0.0707 | 4.2452
14.5 | 0.8376 | 0.20264 | -0.0753 | 4.1334
15 | 0.6099 | 0.17241 | -0.0417 | 3.5375
15.5 | 0.6152 | 0.17992 | -0.0444 | 3.4193
16 | 0.8928 | 0.23168 | -0.0901 | 3.8536
16.5 | 0.9147 | 0.24089 | -0.095 | 3.7972
17 | 0.936 | 0.24958 | -0.1 | 3.7503
17.5 | 0.9575 | 0.25803 | -0.1051 | 3.7108
18 | 0.9788 | 0.26621 | -0.1102 | 3.6768
18.5 | 1.001 | 0.27684 | -0.1158 | 3.6158
19 | 1.0221 | 0.28601 | -0.1214 | 3.5737
19.5 | 1.044 | 0.29537 | -0.127 | 3.5345
20 | 1.0661 | 0.3047 | -0.1326 | 3.4989

## 81. Re 6M Mach 0.00 (1)
BIGFOIL.COM POLAR EXPORT
m1
NACA M1 |  |  |  | Cl Max: | 0.854 | at alpha= | 9.5 | deg
JavaFoil+Calcfoil stall+Eppler ext transition |  |  |  | L/D Max: | 70.927 | at alpha= | 8 | deg
Re: | 6000000 |  |  | Cd Min: | 0.0073 | at alpha= | 0 | deg
Mach: | 0 |  |  | Cl=0 at alpha= | 0 | deg
|  |  |  | @ Cl=0.1, Cd= | 0.0082464
|  |  |  | @ Cl=0.4, Cd= | 0.009147
|  |  |  | @ Cl=0.6, Cd= | 0.10971
alpha (deg) | Cl | Cd | Cm | Cl/Cd
-14.5 | -0.556 | 0.10971 | 0.013 | -5.065
-14 | -0.581 | 0.10374 | 0.012 | -5.596
-13.5 | -0.604 | 0.09805 | 0.012 | -6.164
-13 | -0.627 | 0.09064 | 0.012 | -6.917
-12.5 | -0.648 | 0.08598 | 0.012 | -7.532
-12 | -0.665 | 0.08068 | 0.011 | -8.243
-11.5 | -0.68 | 0.07468 | 0.012 | -9.11
-11 | -0.691 | 0.07 | 0.011 | -9.865
-10.5 | -0.7 | 0.06284 | 0.012 | -11.142
-10 | -0.7 | 0.05988 | 0.011 | -11.688
-9.5 | -0.845 | 0.01348 | 0.018 | -62.72
-9 | -0.834 | 0.01238 | 0.017 | -67.349
-8.5 | -0.815 | 0.01172 | 0.016 | -69.492
-8 | -0.789 | 0.0113 | 0.015 | -69.879
-7.5 | -0.758 | 0.01104 | 0.014 | -68.684
-7 | -0.722 | 0.01066 | 0.013 | -67.735
-6.5 | -0.679 | 0.01035 | 0.012 | -65.656
-6 | -0.632 | 0.01012 | 0.011 | -62.456
-5.5 | -0.583 | 0.00991 | 0.01 | -58.813
-5 | -0.533 | 0.00968 | 0.01 | -55.077
-4.5 | -0.482 | 0.00964 | 0.009 | -49.997
-4 | -0.431 | 0.00877 | 0.008 | -49.12
-3.5 | -0.378 | 0.00942 | 0.007 | -40.121
-3 | -0.325 | 0.0086 | 0.006 | -37.807
-2.5 | -0.271 | 0.00923 | 0.005 | -29.427
-2 | -0.218 | 0.00827 | 0.004 | -26.322
-1.5 | -0.164 | 0.00829 | 0.003 | -19.72
-1 | -0.109 | 0.00828 | 0.002 | -13.185
-0.5 | -0.055 | 0.00826 | 0.001 | -6.615
0 | 0 | 0.0073 | 0 | 0
0.5 | 0.055 | 0.00823 | -0.001 | 6.687
1 | 0.11 | 0.00825 | -0.002 | 13.33
1.5 | 0.165 | 0.00826 | -0.003 | 19.939
2 | 0.219 | 0.00824 | -0.004 | 26.619
2.5 | 0.274 | 0.00919 | -0.005 | 29.775
3 | 0.327 | 0.00856 | -0.006 | 38.241
3.5 | 0.381 | 0.00938 | -0.007 | 40.609
4 | 0.434 | 0.00873 | -0.008 | 49.703
4.5 | 0.486 | 0.0096 | -0.009 | 50.63
5 | 0.537 | 0.00963 | -0.01 | 55.79
5.5 | 0.588 | 0.00986 | -0.01 | 59.591
6 | 0.637 | 0.01006 | -0.011 | 63.301
6.5 | 0.685 | 0.01029 | -0.012 | 66.567
7 | 0.728 | 0.0106 | -0.013 | 68.695
7.5 | 0.765 | 0.01097 | -0.014 | 69.688
8 | 0.796 | 0.01122 | -0.015 | 70.927
8.5 | 0.822 | 0.01164 | -0.016 | 70.579
9 | 0.841 | 0.01228 | -0.017 | 68.464
9.5 | 0.854 | 0.01335 | -0.018 | 63.932
10 | 0.7 | 0.05988 | -0.011 | 11.688
10.5 | 0.7 | 0.06284 | -0.012 | 11.142
11 | 0.691 | 0.07 | -0.011 | 9.865
11.5 | 0.68 | 0.07468 | -0.011 | 9.11
12 | 0.665 | 0.08068 | -0.011 | 8.243
12.5 | 0.648 | 0.08598 | -0.012 | 7.532
13 | 0.627 | 0.09064 | -0.012 | 6.917
13.5 | 0.604 | 0.09805 | -0.012 | 6.164
14 | 0.581 | 0.10374 | -0.012 | 5.596
14.5 | 0.556 | 0.10971 | -0.013 | 5.065

## 82. Re 6M Mach 0.00 (2)
BIGFOIL.COM POLAR EXPORT
m1
NACA M1 |  |  |  | Cl Max: | 1.4949 | at alpha= | 15 | deg
XFOIL ncrit=9 |  |  |  | L/D Max: | 103.753 | at alpha= | 8 | deg
Re: | 6000000 |  |  | Cd Min: | 0.05053 | at alpha= | 16 | deg
Mach: | 0 |  |  | Cl=0 at alpha= | 0.00089767 | deg
|  |  |  | @ Cl=0.1, Cd= | 0.0059899
|  |  |  | @ Cl=0.4, Cd= | 0.0054517
|  |  |  | @ Cl=0.6, Cd= | 0.0063213
alpha (deg) | Cl | Cd | Cm | Cl/Cd
-16 | -1.4141 | 0.0503 | -0.0151 | -28.1133
-15.5 | -1.4682 | 0.0392 | -0.018 | -37.4541
-15 | -1.4942 | 0.03278 | -0.0123 | -45.5827
-14.5 | -1.4868 | 0.02762 | -0.0089 | -53.8306
-14 | -1.4625 | 0.02388 | -0.0064 | -61.2437
-13.5 | -1.4293 | 0.02097 | -0.0045 | -68.1593
-13 | -1.3902 | 0.01869 | -0.0031 | -74.382
-12.5 | -1.3475 | 0.01679 | -0.0019 | -80.2561
-12 | -1.3019 | 0.01523 | -0.001 | -85.4826
-11.5 | -1.2542 | 0.01392 | -0.0002 | -90.1006
-11 | -1.2049 | 0.01285 | 0.0003 | -93.7665
-10.5 | -1.1539 | 0.01205 | 0.0007 | -95.7593
-10 | -1.1019 | 0.01137 | 0.0009 | -96.9129
-9 | -0.9967 | 0.01 | 0.0013 | -99.67
-8.5 | -0.9439 | 0.00921 | 0.0016 | -102.4864
-8 | -0.8902 | 0.00857 | 0.0017 | -103.874
-7.5 | -0.8359 | 0.00807 | 0.0017 | -103.5812
-6.5 | -0.726 | 0.00717 | 0.0017 | -101.2552
-6 | -0.6707 | 0.00677 | 0.0016 | -99.0694
-5.5 | -0.6151 | 0.00641 | 0.0016 | -95.9594
-5 | -0.5593 | 0.00608 | 0.0014 | -91.9901
-4.5 | -0.5033 | 0.00583 | 0.0013 | -86.3293
-3.5 | -0.386 | 0.0054 | -0.0001 | -71.4815
-3 | -0.3311 | 0.00524 | 0.0001 | -63.187
-2.5 | -0.2782 | 0.00523 | 0.0009 | -53.1931
-2 | -0.224 | 0.00542 | 0.0013 | -41.3284
-1.5 | -0.1683 | 0.00572 | 0.0011 | -29.4231
-1 | -0.112 | 0.00595 | 0.0009 | -18.8235
-0.5 | -0.0557 | 0.00612 | 0.0005 | -9.1013
0 | -0.0001 | 0.00618 | 0 | -0.016181
0.5 | 0.0556 | 0.00614 | -0.0005 | 9.0554
1 | 0.1118 | 0.00595 | -0.0008 | 18.7899
1.5 | 0.1681 | 0.0057 | -0.0011 | 29.4912
2 | 0.2235 | 0.00536 | -0.0012 | 41.6978
2.5 | 0.2781 | 0.00523 | -0.0009 | 53.174
3 | 0.331 | 0.00524 | -0.0001 | 63.1679
3.5 | 0.3859 | 0.0054 | 0.0002 | 71.463
4.5 | 0.5032 | 0.00583 | -0.0013 | 86.3122
5 | 0.5592 | 0.00608 | -0.0014 | 91.9737
5.5 | 0.615 | 0.00641 | -0.0015 | 95.9438
6 | 0.6707 | 0.00677 | -0.0016 | 99.0694
6.5 | 0.726 | 0.00717 | -0.0017 | 101.2552
7.5 | 0.8359 | 0.00807 | -0.0017 | 103.5812
8 | 0.8902 | 0.00858 | -0.0017 | 103.7529
8.5 | 0.944 | 0.0092 | -0.0016 | 102.6087
9 | 0.9968 | 0.01001 | -0.0014 | 99.5804
10 | 1.1019 | 0.01139 | -0.0009 | 96.7428
10.5 | 1.154 | 0.01204 | -0.0007 | 95.8472
11 | 1.205 | 0.01286 | -0.0003 | 93.7014
11.5 | 1.2544 | 0.01393 | 0.0002 | 90.0503
12 | 1.3021 | 0.01524 | 0.0009 | 85.4396
12.5 | 1.3477 | 0.0168 | 0.0018 | 80.2202
13 | 1.3905 | 0.0187 | 0.003 | 74.3583
13.5 | 1.4297 | 0.02097 | 0.0044 | 68.1784
14 | 1.463 | 0.02387 | 0.0063 | 61.2903
14.5 | 1.4871 | 0.02765 | 0.0088 | 53.783
15 | 1.4949 | 0.03279 | 0.0121 | 45.5901
15.5 | 1.47 | 0.03914 | 0.0178 | 37.5575
16 | 1.4141 | 0.05053 | 0.0147 | 27.9854

## 83. Re 6M Mach 0.10 (1)
BIGFOIL.COM POLAR EXPORT
m1
NACA M1 |  |  |  | Cl Max: | 0.849 | at alpha= | 9.5 | deg
JavaFoil+Calcfoil stall+Eppler ext transition |  |  |  | L/D Max: | 73.707 | at alpha= | 6.5 | deg
Re: | 6000000 |  |  | Cd Min: | 0.00727 | at alpha= | 0 | deg
Mach: | 0.1 |  |  | Cl=0 at alpha= | 0 | deg
|  |  |  | @ Cl=0.1, Cd= | 0.0082109
|  |  |  | @ Cl=0.4, Cd= | 0.0092183
|  |  |  | @ Cl=0.6, Cd= | 0.1116
alpha (deg) | Cl | Cd | Cm | Cl/Cd
-14.5 | -0.518 | 0.1116 | 0.013 | -4.643
-14 | -0.547 | 0.1062 | 0.012 | -5.146
-13.5 | -0.574 | 0.09941 | 0.012 | -5.774
-13 | -0.6 | 0.09298 | 0.012 | -6.454
-12.5 | -0.624 | 0.08717 | 0.011 | -7.16
-12 | -0.646 | 0.08124 | 0.011 | -7.952
-11.5 | -0.664 | 0.07558 | 0.011 | -8.789
-11 | -0.678 | 0.07094 | 0.011 | -9.558
-10.5 | -0.689 | 0.06446 | 0.011 | -10.691
-10 | -0.693 | 0.06082 | 0.011 | -11.387
-9.5 | -0.841 | 0.01302 | 0.018 | -64.597
-9 | -0.831 | 0.01242 | 0.017 | -66.91
-8.5 | -0.814 | 0.0118 | 0.016 | -68.979
-8 | -0.79 | 0.01138 | 0.015 | -69.442
-7.5 | -0.76 | 0.01101 | 0.014 | -69.043
-7 | -0.725 | 0.01072 | 0.013 | -67.586
-6.5 | -0.682 | 0.00938 | 0.012 | -72.723
-6 | -0.634 | 0.01017 | 0.011 | -62.384
-5.5 | -0.585 | 0.00996 | 0.011 | -58.78
-5 | -0.535 | 0.00972 | 0.01 | -55.06
-4.5 | -0.484 | 0.00967 | 0.009 | -50.097
-4 | -0.433 | 0.00881 | 0.008 | -49.093
-3.5 | -0.38 | 0.00948 | 0.007 | -40.073
-3 | -0.327 | 0.00858 | 0.006 | -38.052
-2.5 | -0.273 | 0.00924 | 0.005 | -29.53
-2 | -0.219 | 0.00823 | 0.004 | -26.583
-1.5 | -0.164 | 0.00824 | 0.003 | -19.937
-1 | -0.11 | 0.00823 | 0.002 | -13.324
-0.5 | -0.055 | 0.00829 | 0.001 | -6.62
0 | 0 | 0.00727 | 0 | 0
0.5 | 0.055 | 0.00826 | -0.001 | 6.693
1 | 0.11 | 0.0082 | -0.002 | 13.471
1.5 | 0.166 | 0.00821 | -0.003 | 20.16
2 | 0.22 | 0.0082 | -0.004 | 26.885
2.5 | 0.275 | 0.0092 | -0.005 | 29.884
3 | 0.329 | 0.00855 | -0.006 | 38.492
3.5 | 0.383 | 0.00943 | -0.007 | 40.566
4 | 0.436 | 0.00877 | -0.008 | 49.681
4.5 | 0.488 | 0.00962 | -0.009 | 50.734
5 | 0.54 | 0.00967 | -0.01 | 55.781
5.5 | 0.59 | 0.00991 | -0.011 | 59.566
6 | 0.639 | 0.01011 | -0.011 | 63.237
6.5 | 0.687 | 0.00933 | -0.012 | 73.707
7 | 0.731 | 0.01066 | -0.013 | 68.553
7.5 | 0.766 | 0.01094 | -0.014 | 70.054
8 | 0.797 | 0.0113 | -0.015 | 70.492
8.5 | 0.821 | 0.01172 | -0.016 | 70.067
9 | 0.839 | 0.01233 | -0.017 | 68.028
9.5 | 0.849 | 0.01291 | -0.018 | 65.753
10 | 0.693 | 0.06082 | -0.011 | 11.387
10.5 | 0.689 | 0.06446 | -0.011 | 10.691
11 | 0.678 | 0.07094 | -0.011 | 9.558
11.5 | 0.664 | 0.07558 | -0.011 | 8.789
12 | 0.646 | 0.08124 | -0.011 | 7.952
12.5 | 0.624 | 0.08717 | -0.011 | 7.16
13 | 0.6 | 0.09298 | -0.012 | 6.454
13.5 | 0.574 | 0.09941 | -0.012 | 5.774
14 | 0.547 | 0.1062 | -0.012 | 5.146
14.5 | 0.518 | 0.1116 | -0.013 | 4.643

## 84. Re 6M Mach 0.10 (2)
BIGFOIL.COM POLAR EXPORT
m1
NACA M1 |  |  |  | Cl Max: | 1.43 | at alpha= | 14 | deg
XFOIL ncrit=9 |  |  |  | L/D Max: | 103.211 | at alpha= | 7.5 | deg
Re: | 6000000 |  |  | Cd Min: | 0.19411 | at alpha= | -15.5 | deg
Mach: | 0.1 |  |  | Cl=0 at alpha= | 0.00088889 | deg
|  |  |  | @ Cl=0.1, Cd= | 0.0059776
|  |  |  | @ Cl=0.4, Cd= | 0.0054529
|  |  |  | @ Cl=0.6, Cd= | 0.006338
alpha (deg) | Cl | Cd | Cm | Cl/Cd
-15.5 | -0.8292 | 0.19411 | 0.0695 | -4.2718
-15 | -1.3164 | 0.05463 | -0.0136 | -24.0967
-14.5 | -1.3964 | 0.04068 | -0.0174 | -34.3265
-14 | -1.4293 | 0.03156 | -0.0123 | -45.2883
-13.5 | -1.4197 | 0.02562 | -0.009 | -55.4137
-13 | -1.3911 | 0.0217 | -0.0066 | -64.106
-12.5 | -1.3534 | 0.01884 | -0.0048 | -71.8365
-12 | -1.3101 | 0.0167 | -0.0034 | -78.4491
-11.5 | -1.2635 | 0.01499 | -0.0023 | -84.2895
-11 | -1.2145 | 0.01362 | -0.0014 | -89.1703
-10.5 | -1.1637 | 0.01253 | -0.0008 | -92.8731
-10 | -1.1114 | 0.01169 | -0.0003 | -95.0727
-9.5 | -1.058 | 0.01103 | 0.0001 | -95.9202
-9 | -1.0039 | 0.01051 | 0.0003 | -95.5186
-8.5 | -0.9513 | 0.00942 | 0.0008 | -100.9873
-8 | -0.897 | 0.00872 | 0.0011 | -102.867
-7.5 | -0.8422 | 0.00816 | 0.0012 | -103.2108
-7 | -0.7867 | 0.00774 | 0.0013 | -101.6408
-6.5 | -0.7311 | 0.00725 | 0.0014 | -100.8414
-6 | -0.6754 | 0.00681 | 0.0014 | -99.1777
-5.5 | -0.6192 | 0.00646 | 0.0013 | -95.8514
-5 | -0.5629 | 0.00612 | 0.0013 | -91.9771
-4.5 | -0.5065 | 0.00584 | 0.0012 | -86.7295
-3.5 | -0.3883 | 0.00541 | -0.0002 | -71.7745
-3 | -0.3331 | 0.00525 | 0.0001 | -63.4476
-2.5 | -0.2798 | 0.00523 | 0.0009 | -53.499
-2 | -0.2252 | 0.00542 | 0.0013 | -41.5498
-1.5 | -0.1692 | 0.00573 | 0.0011 | -29.5288
-1 | -0.1126 | 0.00595 | 0.0008 | -18.9244
-0.5 | -0.056 | 0.00613 | 0.0005 | -9.1354
0 | -0.0001 | 0.0062 | 0 | -0.016129
1 | 0.1124 | 0.00595 | -0.0008 | 18.8908
1.5 | 0.169 | 0.00571 | -0.0011 | 29.5972
2 | 0.2248 | 0.00536 | -0.0012 | 41.9403
2.5 | 0.2797 | 0.00523 | -0.0009 | 53.4799
3 | 0.3329 | 0.00524 | -0.0001 | 63.5305
3.5 | 0.3882 | 0.00541 | 0.0003 | 71.756
4.5 | 0.5064 | 0.00584 | -0.0011 | 86.7123
5 | 0.5628 | 0.00612 | -0.0013 | 91.9608
5.5 | 0.6191 | 0.00645 | -0.0013 | 95.9845
6 | 0.6753 | 0.00681 | -0.0014 | 99.163
6.5 | 0.7311 | 0.00724 | -0.0014 | 100.9807
7 | 0.7867 | 0.00774 | -0.0013 | 101.6408
7.5 | 0.8422 | 0.00816 | -0.0012 | 103.2108
8 | 0.8971 | 0.00873 | -0.0011 | 102.7606
8.5 | 0.9513 | 0.00941 | -0.0008 | 101.0946
9 | 1.004 | 0.0105 | -0.0003 | 95.619
9.5 | 1.0581 | 0.01105 | -0.0001 | 95.7557
10 | 1.1115 | 0.0117 | 0.0003 | 95
10.5 | 1.1638 | 0.01253 | 0.0007 | 92.8811
11 | 1.2146 | 0.01363 | 0.0014 | 89.1123
11.5 | 1.2637 | 0.015 | 0.0023 | 84.2467
12 | 1.3103 | 0.01671 | 0.0034 | 78.4141
12.5 | 1.3537 | 0.01885 | 0.0047 | 71.8143
13 | 1.3914 | 0.02171 | 0.0066 | 64.0903
13.5 | 1.4201 | 0.02561 | 0.0089 | 55.451
14 | 1.43 | 0.03155 | 0.0122 | 45.3249
14.5 | 1.395 | 0.04088 | 0.0173 | 34.1243
15 | 1.3144 | 0.05523 | 0.0128 | 23.7987

## 85. Re 6M Mach 0.25 (1)
BIGFOIL.COM POLAR EXPORT
m1
NACA M1 |  |  |  | Cl Max: | 0.812 | at alpha= | 8.5 | deg
JavaFoil+Calcfoil stall+Eppler ext transition |  |  |  | L/D Max: | 77.87 | at alpha= | 7.5 | deg
Re: | 6000000 |  |  | Cd Min: | 0.00723 | at alpha= | 0 | deg
Mach: | 0.25 |  |  | Cl=0 at alpha= | 0 | deg
|  |  |  | @ Cl=0.1, Cd= | 0.00817
|  |  |  | @ Cl=0.4, Cd= | 0.10697
|  |  |  | @ Cl=0.6, Cd= | 0.10697
alpha (deg) | Cl | Cd | Cm | Cl/Cd
-13.5 | -0.288 | 0.10697 | 0.012 | -2.691
-13 | -0.356 | 0.1042 | 0.012 | -3.418
-12.5 | -0.419 | 0.10046 | 0.011 | -4.17
-12 | -0.476 | 0.09143 | 0.011 | -5.211
-11.5 | -0.528 | 0.08326 | 0.01 | -6.338
-11 | -0.572 | 0.07671 | 0.01 | -7.451
-10.5 | -0.607 | 0.0714 | 0.01 | -8.502
-10 | -0.634 | 0.06581 | 0.01 | -9.64
-9.5 | -0.653 | 0.0601 | 0.01 | -10.857
-9 | -0.666 | 0.05256 | 0.011 | -12.679
-8.5 | -0.804 | 0.01237 | 0.017 | -65.035
-8 | -0.791 | 0.0115 | 0.016 | -68.771
-7.5 | -0.768 | 0.01001 | 0.015 | -76.732
-7 | -0.737 | 0.00979 | 0.014 | -75.275
-6.5 | -0.695 | 0.01051 | 0.013 | -66.176
-6 | -0.648 | 0.01025 | 0.012 | -63.199
-5.5 | -0.599 | 0.01001 | 0.011 | -59.829
-5 | -0.548 | 0.00983 | 0.01 | -55.789
-4.5 | -0.496 | 0.00977 | 0.009 | -50.819
-4 | -0.444 | 0.00878 | 0.008 | -50.535
-3.5 | -0.39 | 0.00947 | 0.007 | -41.138
-3 | -0.335 | 0.00859 | 0.006 | -39.014
-2.5 | -0.28 | 0.00922 | 0.005 | -30.394
-2 | -0.225 | 0.00821 | 0.004 | -27.367
-1.5 | -0.169 | 0.00822 | 0.003 | -20.544
-1 | -0.113 | 0.0082 | 0.002 | -13.742
-0.5 | -0.056 | 0.0082 | 0.001 | -6.878
0 | 0 | 0.00723 | 0 | 0
0.5 | 0.057 | 0.00817 | -0.001 | 6.958
1 | 0.114 | 0.00817 | -0.002 | 13.902
1.5 | 0.17 | 0.00818 | -0.003 | 20.786
2 | 0.226 | 0.00817 | -0.004 | 27.694
2.5 | 0.282 | 0.00917 | -0.005 | 30.773
3 | 0.338 | 0.00856 | -0.006 | 39.488
3.5 | 0.393 | 0.00943 | -0.007 | 41.665
4 | 0.447 | 0.00874 | -0.008 | 51.169
4.5 | 0.5 | 0.00972 | -0.009 | 51.494
5 | 0.553 | 0.00977 | -0.01 | 56.55
5.5 | 0.604 | 0.00995 | -0.011 | 60.66
6 | 0.653 | 0.01019 | -0.012 | 64.096
6.5 | 0.701 | 0.01044 | -0.013 | 67.137
7 | 0.743 | 0.00972 | -0.014 | 76.363
7.5 | 0.774 | 0.00994 | -0.015 | 77.87
8 | 0.798 | 0.01142 | -0.016 | 69.855
8.5 | 0.812 | 0.01227 | -0.017 | 66.133
9 | 0.666 | 0.05256 | -0.011 | 12.679
9.5 | 0.653 | 0.0601 | -0.01 | 10.857
10 | 0.634 | 0.06581 | -0.01 | 9.64
10.5 | 0.607 | 0.0714 | -0.01 | 8.502
11 | 0.572 | 0.07671 | -0.01 | 7.451
11.5 | 0.528 | 0.08326 | -0.01 | 6.338
12 | 0.476 | 0.09143 | -0.011 | 5.211
12.5 | 0.419 | 0.10046 | -0.011 | 4.17
13 | 0.356 | 0.1042 | -0.012 | 3.418
13.5 | 0.288 | 0.10697 | -0.012 | 2.691

## 86. Re 6M Mach 0.25 (2)
BIGFOIL.COM POLAR EXPORT
m1
NACA M1 |  |  |  | Cl Max: | 1.0936 | at alpha= | 9.5 | deg
XFOIL ncrit=9 |  |  |  | L/D Max: | 99.6229 | at alpha= | 7 | deg
Re: | 6000000 |  |  | Cd Min: | 0.18392 | at alpha= | 14.5 | deg
Mach: | 0.25 |  |  | Cl=0 at alpha= | 0.00086806 | deg
|  |  |  | @ Cl=0.1, Cd= | 0.0060432
|  |  |  | @ Cl=0.4, Cd= | 0.0054872
|  |  |  | @ Cl=0.6, Cd= | 0.0063639
alpha (deg) | Cl | Cd | Cm | Cl/Cd
0 | -0.0001 | 0.0063 | 0 | -0.015873
0.5 | 0.0575 | 0.00624 | -0.0005 | 9.2147
1 | 0.1158 | 0.00597 | -0.0008 | 19.397
1.5 | 0.1742 | 0.00572 | -0.001 | 30.4545
2 | 0.2317 | 0.00537 | -0.0011 | 43.1471
2.5 | 0.2885 | 0.00525 | -0.0007 | 54.9524
3 | 0.3439 | 0.00529 | 0.0002 | 65.0095
3.5 | 0.4008 | 0.00549 | 0.0007 | 73.0055
4 | 0.4652 | 0.00573 | -0.0005 | 81.1867
4.5 | 0.5242 | 0.00591 | -0.0004 | 88.6971
5 | 0.5832 | 0.00625 | -0.0003 | 93.312
5.5 | 0.6422 | 0.00665 | -0.0001 | 96.5714
6 | 0.7012 | 0.00709 | 0.0002 | 98.8999
6.5 | 0.7599 | 0.00768 | 0.0007 | 98.9453
7 | 0.8189 | 0.00822 | 0.0013 | 99.6229
7.5 | 0.8774 | 0.00894 | 0.002 | 98.1432
8 | 0.9349 | 0.01 | 0.003 | 93.49
8.5 | 0.9905 | 0.01155 | 0.0043 | 85.7576
9 | 1.0461 | 0.01303 | 0.0057 | 80.284
9.5 | 1.0936 | 0.01639 | 0.0078 | 66.7236
10 | 1.083 | 0.03164 | 0.012 | 34.2288
10.5 | 1.0047 | 0.05673 | 0.0098 | 17.7102
11 | 0.9658 | 0.07368 | -0.0057 | 13.108
11.5 | 0.9083 | 0.09626 | -0.024 | 9.4359
12 | 0.8742 | 0.11265 | -0.0333 | 7.7603
13 | 0.7809 | 0.15824 | -0.0537 | 4.9349
13.5 | 0.7859 | 0.16811 | -0.0577 | 4.6749
14 | 0.7964 | 0.17632 | -0.0614 | 4.5168
14.5 | 0.809 | 0.18392 | -0.065 | 4.3987

## 87. Re 6M Mach 0.50 (1)
BIGFOIL.COM POLAR EXPORT
m1
NACA M1 |  |  |  | Cl Max: | 0.994 | at alpha= | 20 | deg
JavaFoil+Calcfoil stall+Eppler ext transition |  |  |  | L/D Max: | 70.976 | at alpha= | 6 | deg
Re: | 6000000 |  |  | Cd Min: | 0.00728 | at alpha= | 0 | deg
Mach: | 0.5 |  |  | Cl=0 at alpha= | 0 | deg
|  |  |  | @ Cl=0.1, Cd= | 0.0082331
|  |  |  | @ Cl=0.4, Cd= | 0.008764
|  |  |  | @ Cl=0.6, Cd= | 0.087522
alpha (deg) | Cl | Cd | Cm | Cl/Cd
-20 | -0.996 | 0.15109 | 0.025 | -6.591
-19.5 | -0.969 | 0.15331 | 0.024 | -6.32
-19 | -0.945 | 0.1485 | 0.023 | -6.366
-18.5 | -0.922 | 0.1433 | 0.023 | -6.431
-18 | -0.898 | 0.13743 | 0.022 | -6.534
-17.5 | -0.877 | 0.13654 | 0.022 | -6.422
-17 | -0.854 | 0.12585 | 0.022 | -6.788
-16.5 | -0.83 | 0.12011 | 0.021 | -6.908
-16 | -0.804 | 0.11733 | 0.02 | -6.854
-15.5 | -0.779 | 0.11186 | 0.019 | -6.965
-15 | -0.754 | 0.10844 | 0.018 | -6.949
-14.5 | -0.727 | 0.10505 | 0.017 | -6.924
-14 | -0.703 | 0.106 | 0.016 | -6.629
-13.5 | -0.678 | 0.09604 | 0.016 | -7.064
-13 | -0.654 | 0.09385 | 0.015 | -6.967
-12.5 | -0.63 | 0.09616 | 0.015 | -6.547
-12 | -0.605 | 0.09004 | 0.014 | -6.717
-11.5 | -0.58 | 0.08361 | 0.013 | -6.937
-11 | -0.556 | 0.07539 | 0.013 | -7.372
-10.5 | -0.531 | 0.06984 | 0.013 | -7.609
-10 | -0.507 | 0.06476 | 0.012 | -7.826
-9.5 | -0.483 | 0.06006 | 0.012 | -8.047
-9 | -0.461 | 0.05397 | 0.012 | -8.549
-8.5 | -0.528 | 0.01367 | 0.019 | -38.626
-8 | -0.498 | 0.01298 | 0.017 | -38.35
-7.5 | -0.379 | 0.06084 | 0.008 | -6.229
-7 | -0.562 | 0.04745 | 0.007 | -11.837
-6.5 | -0.581 | 0.04399 | 0.007 | -13.202
-6 | -0.686 | 0.0098 | 0.013 | -69.992
-5.5 | -0.645 | 0.00951 | 0.012 | -67.867
-5 | -0.598 | 0.00927 | 0.011 | -64.475
-4.5 | -0.546 | 0.00923 | 0.01 | -59.129
-4 | -0.49 | 0.00905 | 0.009 | -54.15
-3.5 | -0.432 | 0.00887 | 0.008 | -48.753
-3 | -0.373 | 0.00876 | 0.007 | -42.59
-2.5 | -0.312 | 0.00938 | 0.006 | -33.281
-2 | -0.251 | 0.00832 | 0.004 | -30.145
-1.5 | -0.189 | 0.00829 | 0.003 | -22.742
-1 | -0.126 | 0.00829 | 0.002 | -15.189
-0.5 | -0.063 | 0.00825 | 0.001 | -7.642
0 | 0 | 0.00728 | 0 | 0
0.5 | 0.063 | 0.00821 | -0.001 | 7.732
1 | 0.127 | 0.00825 | -0.002 | 15.368
1.5 | 0.19 | 0.00825 | -0.003 | 23.015
2 | 0.253 | 0.00828 | -0.004 | 30.51
2.5 | 0.315 | 0.00934 | -0.006 | 33.704
3 | 0.376 | 0.00872 | -0.007 | 43.116
3.5 | 0.436 | 0.00883 | -0.008 | 49.364
4 | 0.494 | 0.00901 | -0.009 | 54.842
4.5 | 0.55 | 0.00918 | -0.01 | 59.9
5 | 0.602 | 0.00922 | -0.011 | 65.34
5.5 | 0.65 | 0.00945 | -0.012 | 68.797
6 | 0.691 | 0.00974 | -0.013 | 70.976
6.5 | 0.581 | 0.04399 | -0.007 | 13.202
7 | 0.562 | 0.0481 | -0.007 | 11.677
7.5 | 0.379 | 0.06549 | -0.008 | 5.786
8 | 0.502 | 0.01138 | -0.018 | 44.135
8.5 | 0.533 | 0.01356 | -0.019 | 39.316
9 | 0.461 | 0.05397 | -0.012 | 8.549
9.5 | 0.483 | 0.06006 | -0.012 | 8.047
10 | 0.507 | 0.0646 | -0.012 | 7.846
10.5 | 0.531 | 0.06964 | -0.012 | 7.627
11 | 0.556 | 0.07634 | -0.013 | 7.278
11.5 | 0.58 | 0.08269 | -0.013 | 7.014
12 | 0.605 | 0.08873 | -0.014 | 6.817
12.5 | 0.63 | 0.09627 | -0.015 | 6.54
13 | 0.654 | 0.09277 | -0.015 | 7.048
13.5 | 0.678 | 0.09694 | -0.016 | 6.998
14 | 0.703 | 0.10017 | -0.016 | 7.017
14.5 | 0.727 | 0.10507 | -0.017 | 6.923
15 | 0.753 | 0.10816 | -0.018 | 6.962
15.5 | 0.779 | 0.11298 | -0.019 | 6.896
16 | 0.804 | 0.1162 | -0.02 | 6.92
16.5 | 0.829 | 0.12112 | -0.021 | 6.847
17 | 0.854 | 0.12769 | -0.022 | 6.686
17.5 | 0.877 | 0.13568 | -0.022 | 6.466
18 | 0.898 | 0.13834 | -0.022 | 6.491
18.5 | 0.922 | 0.14332 | -0.023 | 6.431
19 | 0.945 | 0.14857 | -0.023 | 6.363
19.5 | 0.97 | 0.14861 | -0.024 | 6.526
20 | 0.994 | 0.15672 | -0.025 | 6.341

## 88. Re 6M Mach 0.50 (2)
BIGFOIL.COM POLAR EXPORT
m1
NACA M1 |  |  |  | Cl Max: | 1.0669 | at alpha= | 20 | deg
XFOIL ncrit=9 |  |  |  | L/D Max: | 92.2155 | at alpha= | 4.5 | deg
Re: | 6000000 |  |  | Cd Min: | 0.30506 | at alpha= | 20 | deg
Mach: | 0.5 |  |  | Cl=0 at alpha= | 0.00076687 | deg
|  |  |  | @ Cl=0.1, Cd= | 0.0062299
|  |  |  | @ Cl=0.4, Cd= | 0.00559
|  |  |  | @ Cl=0.6, Cd= | 0.0065349
alpha (deg) | Cl | Cd | Cm | Cl/Cd
-20 | -1.0664 | 0.30445 | 0.1325 | -3.5027
-19.5 | -1.0439 | 0.29512 | 0.1269 | -3.5372
-19 | -1.022 | 0.28585 | 0.1213 | -3.5753
-18.5 | -1.0006 | 0.2763 | 0.1157 | -3.6214
-18 | -0.9777 | 0.26679 | 0.1104 | -3.6647
-17.5 | -0.9558 | 0.25763 | 0.1051 | -3.71
-17 | -0.9358 | 0.24805 | 0.0997 | -3.7726
-16.5 | -0.9147 | 0.2396 | 0.0947 | -3.8176
-16 | -0.8939 | 0.23105 | 0.0898 | -3.8689
-15.5 | -0.8733 | 0.22254 | 0.0851 | -3.9242
-14.5 | -0.8374 | 0.20206 | 0.0752 | -4.1443
-14 | -0.8216 | 0.19194 | 0.0703 | -4.2805
-13.5 | -0.8039 | 0.18371 | 0.0661 | -4.3759
-13 | -0.7875 | 0.17526 | 0.062 | -4.4933
-12.5 | -0.7735 | 0.16605 | 0.0579 | -4.6582
-12 | -0.7618 | 0.15651 | 0.0537 | -4.8674
-11.5 | -0.7525 | 0.14694 | 0.0497 | -5.1211
-11 | -0.7456 | 0.13712 | 0.0456 | -5.4376
-10.5 | -0.7403 | 0.12741 | 0.0416 | -5.8104
-10 | -0.7385 | 0.11729 | 0.0373 | -6.2964
-9.5 | -0.7383 | 0.10726 | 0.0328 | -6.8833
-9 | -0.7458 | 0.09591 | 0.027 | -7.776
-8.5 | -0.7482 | 0.08597 | 0.0216 | -8.703
-8 | -0.7535 | 0.07555 | 0.0147 | -9.9735
-7.5 | -0.765 | 0.06337 | 0.0011 | -12.072
-7 | -0.7687 | 0.05073 | -0.009 | -15.1528
-6.5 | -0.7652 | 0.03865 | -0.0132 | -19.7982
-6 | -0.7529 | 0.02631 | -0.0132 | -28.6165
-5.5 | -0.7309 | 0.01375 | -0.01 | -53.1564
-5 | -0.6782 | 0.00777 | -0.0064 | -87.2844
-4.5 | -0.6078 | 0.00659 | -0.0041 | -92.2307
-4 | -0.5352 | 0.00607 | -0.003 | -88.1713
-3.5 | -0.4581 | 0.00584 | -0.0035 | -78.4418
-3 | -0.3934 | 0.00556 | -0.0017 | -70.7554
-2.5 | -0.3285 | 0.0054 | -0.0003 | -60.8333
-2 | -0.2632 | 0.00549 | 0.0005 | -47.9417
-1.5 | -0.1974 | 0.00582 | 0.0007 | -33.9175
-1 | -0.1312 | 0.00607 | 0.0006 | -21.6145
-0.5 | -0.0652 | 0.00639 | 0.0003 | -10.2034
0 | -0.0001 | 0.00681 | 0 | -0.014684
0.5 | 0.0651 | 0.00641 | -0.0003 | 10.156
1 | 0.131 | 0.00607 | -0.0005 | 21.5815
1.5 | 0.1971 | 0.00579 | -0.0006 | 34.0415
2 | 0.2628 | 0.00546 | -0.0004 | 48.1319
2.5 | 0.3284 | 0.0054 | 0.0004 | 60.8148
3 | 0.3933 | 0.00556 | 0.0017 | 70.7374
3.5 | 0.458 | 0.00585 | 0.0035 | 78.2906
4 | 0.5351 | 0.00607 | 0.003 | 88.1549
4.5 | 0.6077 | 0.00659 | 0.0041 | 92.2155
5 | 0.6781 | 0.00777 | 0.0065 | 87.2716
5.5 | 0.7308 | 0.01376 | 0.01 | 53.1105
6 | 0.7529 | 0.02633 | 0.0131 | 28.5948
6.5 | 0.7652 | 0.03868 | 0.0132 | 19.7828
7 | 0.769 | 0.05075 | 0.0089 | 15.1527
7.5 | 0.7654 | 0.06341 | -0.0013 | 12.0707
8 | 0.7541 | 0.0756 | -0.0149 | 9.9749
8.5 | 0.7486 | 0.08607 | -0.0218 | 8.6976
9 | 0.7464 | 0.09599 | -0.0273 | 7.7758
9.5 | 0.7392 | 0.10732 | -0.033 | 6.8878
10 | 0.7395 | 0.11736 | -0.0375 | 6.3011
10.5 | 0.7412 | 0.1275 | -0.0418 | 5.8133
11 | 0.7467 | 0.13717 | -0.0458 | 5.4436
11.5 | 0.7535 | 0.14703 | -0.0499 | 5.1248
12 | 0.7628 | 0.15662 | -0.054 | 4.8704
12.5 | 0.7745 | 0.16613 | -0.0581 | 4.662
13 | 0.7885 | 0.17533 | -0.0623 | 4.4972
13.5 | 0.8049 | 0.18378 | -0.0663 | 4.3797
14 | 0.8225 | 0.19206 | -0.0705 | 4.2825
14.5 | 0.8383 | 0.20222 | -0.0755 | 4.1455
15.5 | 0.8741 | 0.22278 | -0.0853 | 3.9236
16 | 0.8946 | 0.23126 | -0.09 | 3.8684
16.5 | 0.9154 | 0.23988 | -0.0949 | 3.8161
17 | 0.9365 | 0.24825 | -0.0999 | 3.7724
17.5 | 0.9565 | 0.25799 | -0.1053 | 3.7075
18 | 0.9784 | 0.26719 | -0.1106 | 3.6618
18.5 | 1.0013 | 0.27679 | -0.1159 | 3.6175
19 | 1.0226 | 0.28637 | -0.1216 | 3.5709
19.5 | 1.0445 | 0.29572 | -0.1271 | 3.5321
20 | 1.0669 | 0.30506 | -0.1327 | 3.4973

## 89. Re 7M Mach 0.00 (1)
BIGFOIL.COM POLAR EXPORT
m1
NACA M1 |  |  |  | Cl Max: | 0.854 | at alpha= | 9.5 | deg
JavaFoil+Calcfoil stall+Eppler ext transition |  |  |  | L/D Max: | 73.226 | at alpha= | 8 | deg
Re: | 7000000 |  |  | Cd Min: | 0.00735 | at alpha= | 0 | deg
Mach: | 0 |  |  | Cl=0 at alpha= | 0 | deg
|  |  |  | @ Cl=0.1, Cd= | 0.0082573
|  |  |  | @ Cl=0.4, Cd= | 0.0090893
|  |  |  | @ Cl=0.6, Cd= | 0.10843
alpha (deg) | Cl | Cd | Cm | Cl/Cd
-14.5 | -0.556 | 0.10843 | 0.013 | -5.125
-14 | -0.581 | 0.10268 | 0.012 | -5.654
-13.5 | -0.604 | 0.09719 | 0.012 | -6.218
-13 | -0.627 | 0.09054 | 0.012 | -6.925
-12.5 | -0.648 | 0.0851 | 0.012 | -7.615
-12 | -0.665 | 0.07966 | 0.012 | -8.354
-11.5 | -0.68 | 0.07407 | 0.011 | -9.182
-11 | -0.692 | 0.06844 | 0.012 | -10.114
-10.5 | -0.703 | 0.06103 | 0.012 | -11.513
-10 | -0.702 | 0.05836 | 0.012 | -12.034
-9.5 | -0.846 | 0.01304 | 0.018 | -64.841
-9 | -0.834 | 0.0121 | 0.017 | -68.873
-8.5 | -0.815 | 0.01152 | 0.016 | -70.742
-8 | -0.789 | 0.01094 | 0.015 | -72.141
-7.5 | -0.758 | 0.01078 | 0.014 | -70.361
-7 | -0.722 | 0.01042 | 0.013 | -69.301
-6.5 | -0.679 | 0.01019 | 0.012 | -66.665
-6 | -0.632 | 0.00995 | 0.011 | -63.481
-5.5 | -0.583 | 0.00975 | 0.01 | -59.824
-5 | -0.533 | 0.00969 | 0.01 | -54.992
-4.5 | -0.482 | 0.00965 | 0.009 | -49.99
-4 | -0.431 | 0.00877 | 0.008 | -49.088
-3.5 | -0.378 | 0.00933 | 0.007 | -40.498
-3 | -0.325 | 0.00859 | 0.006 | -37.853
-2.5 | -0.272 | 0.00909 | 0.005 | -29.853
-2 | -0.218 | 0.00823 | 0.004 | -26.443
-1.5 | -0.164 | 0.00827 | 0.003 | -19.778
-1 | -0.109 | 0.0083 | 0.002 | -13.15
-0.5 | -0.055 | 0.00823 | 0.001 | -6.636
0 | 0 | 0.00735 | 0 | 0
0.5 | 0.055 | 0.0082 | -0.001 | 6.708
1 | 0.11 | 0.00827 | -0.002 | 13.294
1.5 | 0.165 | 0.00824 | -0.003 | 19.997
2 | 0.219 | 0.0082 | -0.004 | 26.737
2.5 | 0.274 | 0.00906 | -0.005 | 30.204
3 | 0.327 | 0.00855 | -0.006 | 38.285
3.5 | 0.381 | 0.00929 | -0.007 | 40.99
4 | 0.434 | 0.00873 | -0.008 | 49.667
4.5 | 0.486 | 0.0096 | -0.009 | 50.619
5 | 0.537 | 0.00964 | -0.01 | 55.7
5.5 | 0.588 | 0.00969 | -0.011 | 60.611
6 | 0.637 | 0.0099 | -0.011 | 64.336
6.5 | 0.685 | 0.01013 | -0.012 | 67.584
7 | 0.728 | 0.01036 | -0.013 | 70.281
7.5 | 0.765 | 0.01071 | -0.014 | 71.388
8 | 0.796 | 0.01087 | -0.015 | 73.226
8.5 | 0.822 | 0.01143 | -0.016 | 71.846
9 | 0.841 | 0.01201 | -0.017 | 70
9.5 | 0.854 | 0.01293 | -0.018 | 66.026
10 | 0.702 | 0.05836 | -0.011 | 12.034
10.5 | 0.703 | 0.06103 | -0.012 | 11.513
11 | 0.692 | 0.06844 | -0.012 | 10.114
11.5 | 0.68 | 0.07407 | -0.011 | 9.182
12 | 0.665 | 0.07966 | -0.012 | 8.354
12.5 | 0.648 | 0.0851 | -0.012 | 7.615
13 | 0.627 | 0.09054 | -0.012 | 6.925
13.5 | 0.604 | 0.09719 | -0.012 | 6.218
14 | 0.581 | 0.10268 | -0.012 | 5.654
14.5 | 0.556 | 0.10843 | -0.013 | 5.125

## 90. Re 7M Mach 0.00 (2)
BIGFOIL.COM POLAR EXPORT
m1
NACA M1 |  |  |  | Cl Max: | 1.4814 | at alpha= | 14.5 | deg
XFOIL ncrit=9 |  |  |  | L/D Max: | 107.445 | at alpha= | 7.5 | deg
Re: | 7000000 |  |  | Cd Min: | 0.05886 | at alpha= | 16 | deg
Mach: | 0 |  |  | Cl=0 at alpha= | 0.00089286 | deg
|  |  |  | @ Cl=0.1, Cd= | 0.0059972
|  |  |  | @ Cl=0.4, Cd= | 0.0053468
|  |  |  | @ Cl=0.6, Cd= | 0.0061479
alpha (deg) | Cl | Cd | Cm | Cl/Cd
-16 | -1.374 | 0.0585 | -0.0069 | -23.4872
-15.5 | -1.4333 | 0.04243 | -0.0188 | -33.7803
-15 | -1.4761 | 0.035 | -0.0132 | -42.1743
-14.5 | -1.4811 | 0.0285 | -0.0092 | -51.9684
-14 | -1.4622 | 0.02403 | -0.0064 | -60.8489
-13.5 | -1.4311 | 0.02078 | -0.0043 | -68.8691
-13 | -1.3927 | 0.01835 | -0.0028 | -75.8965
-12.5 | -1.35 | 0.01639 | -0.0016 | -82.3673
-12 | -1.3044 | 0.01481 | -0.0007 | -88.0756
-11.5 | -1.2568 | 0.01344 | 0.0001 | -93.5119
-11 | -1.2076 | 0.01229 | 0.0007 | -98.2587
-10.5 | -1.1565 | 0.01148 | 0.001 | -100.7404
-10 | -1.1043 | 0.01083 | 0.0013 | -101.9668
-9.5 | -1.0513 | 0.01028 | 0.0014 | -102.2665
-9 | -0.9978 | 0.0098 | 0.0015 | -101.8163
-8.5 | -0.945 | 0.00897 | 0.0018 | -105.3512
-8 | -0.8913 | 0.00832 | 0.0019 | -107.1274
-7.5 | -0.837 | 0.00779 | 0.0019 | -107.4454
-7 | -0.7819 | 0.00741 | 0.0019 | -105.5196
-6.5 | -0.7268 | 0.00699 | 0.0018 | -103.9771
-6 | -0.6714 | 0.00656 | 0.0018 | -102.3476
-5.5 | -0.6156 | 0.00624 | 0.0017 | -98.6538
-5 | -0.5598 | 0.00591 | 0.0015 | -94.7208
-4.5 | -0.5037 | 0.00564 | 0.0014 | -89.3085
-3.5 | -0.387 | 0.0053 | 0.0001 | -73.0189
-3 | -0.3348 | 0.00516 | 0.0011 | -64.8837
-2.5 | -0.28 | 0.00516 | 0.0013 | -54.2636
-2 | -0.2249 | 0.00545 | 0.0014 | -41.2661
-1.5 | -0.1688 | 0.00573 | 0.0011 | -29.459
-1 | -0.1123 | 0.00592 | 0.0008 | -18.9696
-0.5 | -0.056 | 0.00622 | 0.0005 | -9.0032
0 | -0.0001 | 0.00627 | 0 | -0.015949
0.5 | 0.0559 | 0.00624 | -0.0004 | 8.9583
1 | 0.1122 | 0.00593 | -0.0008 | 18.9207
1.5 | 0.1687 | 0.00573 | -0.0011 | 29.4415
2 | 0.2246 | 0.0054 | -0.0014 | 41.5926
2.5 | 0.2799 | 0.00516 | -0.0013 | 54.2442
3 | 0.3348 | 0.00516 | -0.0011 | 64.8837
3.5 | 0.387 | 0.00531 | -0.0001 | 72.8814
4.5 | 0.5036 | 0.00564 | -0.0013 | 89.2908
5 | 0.5597 | 0.00591 | -0.0015 | 94.7039
5.5 | 0.6156 | 0.00624 | -0.0016 | 98.6538
6 | 0.6714 | 0.00656 | -0.0018 | 102.3476
6.5 | 0.7267 | 0.00698 | -0.0018 | 104.1117
7 | 0.7819 | 0.00741 | -0.0019 | 105.5196
7.5 | 0.837 | 0.00779 | -0.0019 | 107.4454
8 | 0.8913 | 0.00832 | -0.0019 | 107.1274
8.5 | 0.9451 | 0.00896 | -0.0018 | 105.4799
9 | 0.9979 | 0.0098 | -0.0015 | 101.8265
9.5 | 1.0514 | 0.0103 | -0.0014 | 102.0777
10 | 1.1044 | 0.01084 | -0.0013 | 101.8819
10.5 | 1.1567 | 0.01147 | -0.0011 | 100.8457
11 | 1.2078 | 0.01231 | -0.0007 | 98.1154
11.5 | 1.257 | 0.01345 | -0.0002 | 93.4572
12 | 1.3046 | 0.01482 | 0.0006 | 88.0297
12.5 | 1.3503 | 0.0164 | 0.0015 | 82.3354
13 | 1.3929 | 0.01836 | 0.0027 | 75.866
13.5 | 1.4315 | 0.02077 | 0.0042 | 68.9215
14 | 1.4627 | 0.02402 | 0.0063 | 60.8951
14.5 | 1.4814 | 0.02853 | 0.0091 | 51.9243
15 | 1.4771 | 0.03497 | 0.0131 | 42.2391
15.5 | 1.4357 | 0.04232 | 0.0186 | 33.9249
16 | 1.3741 | 0.05886 | 0.0062 | 23.3452

## 91. Re 7M Mach 0.10 (1)
BIGFOIL.COM POLAR EXPORT
m1
NACA M1 |  |  |  | Cl Max: | 0.849 | at alpha= | 9.5 | deg
JavaFoil+Calcfoil stall+Eppler ext transition |  |  |  | L/D Max: | 72.78 | at alpha= | 8 | deg
Re: | 7000000 |  |  | Cd Min: | 0.00731 | at alpha= | 0 | deg
Mach: | 0.1 |  |  | Cl=0 at alpha= | 0 | deg
|  |  |  | @ Cl=0.1, Cd= | 0.0081882
|  |  |  | @ Cl=0.4, Cd= | 0.0090847
|  |  |  | @ Cl=0.6, Cd= | 0.11144
alpha (deg) | Cl | Cd | Cm | Cl/Cd
-14.5 | -0.518 | 0.11144 | 0.013 | -4.65
-14 | -0.547 | 0.10428 | 0.012 | -5.241
-13.5 | -0.574 | 0.09857 | 0.012 | -5.824
-13 | -0.6 | 0.09225 | 0.012 | -6.506
-12.5 | -0.624 | 0.08674 | 0.012 | -7.198
-12 | -0.646 | 0.08034 | 0.012 | -8.046
-11.5 | -0.664 | 0.07558 | 0.011 | -8.789
-11 | -0.679 | 0.06929 | 0.011 | -9.799
-10.5 | -0.691 | 0.06329 | 0.012 | -10.91
-10 | -0.694 | 0.05962 | 0.011 | -11.64
-9.5 | -0.842 | 0.01287 | 0.018 | -65.394
-9 | -0.831 | 0.01225 | 0.017 | -67.862
-8.5 | -0.814 | 0.01161 | 0.016 | -70.124
-8 | -0.79 | 0.01102 | 0.015 | -71.693
-7.5 | -0.76 | 0.01072 | 0.014 | -70.909
-7 | -0.725 | 0.01049 | 0.013 | -69.107
-6.5 | -0.682 | 0.01026 | 0.012 | -66.48
-6 | -0.634 | 0.01002 | 0.011 | -63.323
-5.5 | -0.585 | 0.00981 | 0.011 | -59.675
-5 | -0.535 | 0.00974 | 0.01 | -54.991
-4.5 | -0.484 | 0.00958 | 0.009 | -50.553
-4 | -0.433 | 0.00869 | 0.008 | -49.79
-3.5 | -0.38 | 0.00934 | 0.007 | -40.68
-3 | -0.327 | 0.00854 | 0.006 | -38.254
-2.5 | -0.273 | 0.00916 | 0.005 | -29.784
-2 | -0.219 | 0.00825 | 0.004 | -26.51
-1.5 | -0.164 | 0.00825 | 0.003 | -19.915
-1 | -0.11 | 0.00822 | 0.002 | -13.342
-0.5 | -0.055 | 0.00821 | 0.001 | -6.685
0 | 0 | 0.00731 | 0 | 0
0.5 | 0.055 | 0.00818 | -0.001 | 6.758
1 | 0.11 | 0.00819 | -0.002 | 13.489
1.5 | 0.166 | 0.00822 | -0.003 | 20.137
2 | 0.22 | 0.00822 | -0.004 | 26.809
2.5 | 0.275 | 0.00912 | -0.005 | 30.137
3 | 0.329 | 0.0085 | -0.006 | 38.695
3.5 | 0.383 | 0.00929 | -0.007 | 41.178
4 | 0.436 | 0.00865 | -0.008 | 50.383
4.5 | 0.488 | 0.00953 | -0.009 | 51.195
5 | 0.54 | 0.00969 | -0.01 | 55.701
5.5 | 0.59 | 0.00976 | -0.011 | 60.468
6 | 0.639 | 0.00996 | -0.011 | 64.184
6.5 | 0.687 | 0.0102 | -0.012 | 67.405
7 | 0.731 | 0.01042 | -0.013 | 70.093
7.5 | 0.766 | 0.01065 | -0.014 | 71.946
8 | 0.797 | 0.01095 | -0.015 | 72.78
8.5 | 0.821 | 0.01153 | -0.016 | 71.226
9 | 0.839 | 0.01216 | -0.017 | 68.991
9.5 | 0.849 | 0.01276 | -0.018 | 66.533
10 | 0.694 | 0.05962 | -0.011 | 11.64
10.5 | 0.691 | 0.06329 | -0.012 | 10.91
11 | 0.679 | 0.06929 | -0.011 | 9.799
11.5 | 0.664 | 0.07558 | -0.011 | 8.789
12 | 0.646 | 0.08034 | -0.011 | 8.046
12.5 | 0.624 | 0.08674 | -0.011 | 7.198
13 | 0.6 | 0.09225 | -0.012 | 6.506
13.5 | 0.574 | 0.09857 | -0.012 | 5.824
14 | 0.547 | 0.10428 | -0.012 | 5.241
14.5 | 0.518 | 0.11144 | -0.013 | 4.65

## 92. Re 7M Mach 0.10 (2)
BIGFOIL.COM POLAR EXPORT
m1
NACA M1 |  |  |  | Cl Max: | 1.4203 | at alpha= | 14 | deg
XFOIL ncrit=9 |  |  |  | L/D Max: | 106.882 | at alpha= | 7.5 | deg
Re: | 7000000 |  |  | Cd Min: | 0.25541 | at alpha= | 19 | deg
Mach: | 0.1 |  |  | Cl=0 at alpha= | 0.0008881 | deg
|  |  |  | @ Cl=0.1, Cd= | 0.0060491
|  |  |  | @ Cl=0.4, Cd= | 0.0053494
|  |  |  | @ Cl=0.6, Cd= | 0.0061575
alpha (deg) | Cl | Cd | Cm | Cl/Cd
-15 | -1.3012 | 0.05757 | -0.0106 | -22.602
-14.5 | -1.372 | 0.04273 | -0.0186 | -32.1086
-14 | -1.4196 | 0.03296 | -0.0128 | -43.0704
-13.5 | -1.419 | 0.02581 | -0.009 | -54.9787
-13 | -1.3933 | 0.02141 | -0.0064 | -65.0771
-12.5 | -1.3564 | 0.01839 | -0.0045 | -73.7575
-12 | -1.3131 | 0.01619 | -0.0031 | -81.1056
-11.5 | -1.2664 | 0.01444 | -0.0019 | -87.7008
-11 | -1.2174 | 0.01303 | -0.001 | -93.4305
-10.5 | -1.1665 | 0.01193 | -0.0004 | -97.7787
-10 | -1.114 | 0.01111 | 0.0001 | -100.27
-9.5 | -1.0604 | 0.01048 | 0.0004 | -101.1832
-8.5 | -0.9524 | 0.00919 | 0.001 | -103.6344
-8 | -0.8982 | 0.00847 | 0.0013 | -106.0449
-7.5 | -0.8433 | 0.00788 | 0.0014 | -107.0178
-7 | -0.7877 | 0.00746 | 0.0015 | -105.5898
-6.5 | -0.7319 | 0.00706 | 0.0015 | -103.6686
-6 | -0.6761 | 0.0066 | 0.0015 | -102.4394
-5.5 | -0.6197 | 0.00629 | 0.0014 | -98.5215
-5 | -0.5634 | 0.00593 | 0.0014 | -95.0084
-4.5 | -0.5069 | 0.00565 | 0.0012 | -89.7168
-3.5 | -0.3894 | 0.00532 | 0 | -73.1955
-3 | -0.3368 | 0.00517 | 0.001 | -65.1451
-2.5 | -0.2816 | 0.00517 | 0.0013 | -54.4681
-2 | -0.2262 | 0.00545 | 0.0014 | -41.5046
-1.5 | -0.1697 | 0.00573 | 0.0011 | -29.6161
-1 | -0.113 | 0.00593 | 0.0008 | -19.0556
-0.5 | -0.0563 | 0.00622 | 0.0005 | -9.0514
0 | -0.0001 | 0.00629 | 0 | -0.015898
0.5 | 0.0562 | 0.00625 | -0.0004 | 8.992
1.5 | 0.1696 | 0.00573 | -0.0011 | 29.5986
2 | 0.2259 | 0.0054 | -0.0013 | 41.8333
2.5 | 0.2815 | 0.00517 | -0.0013 | 54.4487
3 | 0.3367 | 0.00517 | -0.001 | 65.1257
3.5 | 0.3893 | 0.00532 | 0 | 73.1767
4 | 0.4476 | 0.00548 | -0.0005 | 81.6788
4.5 | 0.5068 | 0.00565 | -0.0012 | 89.6991
5 | 0.5634 | 0.00593 | -0.0013 | 95.0084
5.5 | 0.6197 | 0.00628 | -0.0014 | 98.6783
6 | 0.676 | 0.0066 | -0.0015 | 102.4242
6.5 | 0.7319 | 0.00705 | -0.0015 | 103.8156
7 | 0.7877 | 0.00746 | -0.0015 | 105.5898
7.5 | 0.8433 | 0.00789 | -0.0014 | 106.8821
8 | 0.8982 | 0.00847 | -0.0013 | 106.0449
8.5 | 0.9525 | 0.00918 | -0.001 | 103.7582
9.5 | 1.0605 | 0.0105 | -0.0004 | 101
10 | 1.1141 | 0.01113 | -0.0001 | 100.0988
10.5 | 1.1667 | 0.01193 | 0.0003 | 97.7955
11 | 1.2175 | 0.01305 | 0.001 | 93.295
11.5 | 1.2666 | 0.01445 | 0.0019 | 87.654
12 | 1.3134 | 0.0162 | 0.003 | 81.0741
12.5 | 1.3566 | 0.01839 | 0.0044 | 73.7684
13 | 1.3937 | 0.02141 | 0.0063 | 65.0957
13.5 | 1.4196 | 0.02579 | 0.0089 | 55.0446
14 | 1.4203 | 0.03295 | 0.0126 | 43.1047
14.5 | 1.3695 | 0.04303 | 0.0186 | 31.8266
15 | 1.3002 | 0.05807 | 0.0099 | 22.3902
17 | 0.8592 | 0.22561 | -0.0839 | 3.8083
17.5 | 0.8742 | 0.2333 | -0.0881 | 3.7471
18 | 0.8898 | 0.24084 | -0.0923 | 3.6946
18.5 | 0.906 | 0.24824 | -0.0965 | 3.6497
19 | 0.9236 | 0.25541 | -0.1006 | 3.6161

## 93. Re 7M Mach 0.25 (1)
BIGFOIL.COM POLAR EXPORT
m1
NACA M1 |  |  |  | Cl Max: | 0.812 | at alpha= | 8.5 | deg
JavaFoil+Calcfoil stall+Eppler ext transition |  |  |  | L/D Max: | 80.108 | at alpha= | 7.5 | deg
Re: | 7000000 |  |  | Cd Min: | 0.00727 | at alpha= | 0 | deg
Mach: | 0.25 |  |  | Cl=0 at alpha= | 0 | deg
|  |  |  | @ Cl=0.1, Cd= | 0.0081375
|  |  |  | @ Cl=0.4, Cd= | 0.10647
|  |  |  | @ Cl=0.6, Cd= | 0.10647
alpha (deg) | Cl | Cd | Cm | Cl/Cd
-13.5 | -0.288 | 0.10647 | 0.012 | -2.703
-13 | -0.356 | 0.10381 | 0.012 | -3.432
-12.5 | -0.419 | 0.09855 | 0.011 | -4.251
-12 | -0.476 | 0.09005 | 0.011 | -5.291
-11.5 | -0.528 | 0.08279 | 0.011 | -6.375
-11 | -0.572 | 0.07637 | 0.01 | -7.486
-10.5 | -0.607 | 0.071 | 0.01 | -8.555
-10 | -0.635 | 0.0651 | 0.01 | -9.751
-9.5 | -0.653 | 0.05955 | 0.01 | -10.965
-9 | -0.678 | 0.04659 | 0.012 | -14.554
-8.5 | -0.804 | 0.01214 | 0.017 | -66.259
-8 | -0.791 | 0.01135 | 0.016 | -69.662
-7.5 | -0.768 | 0.00973 | 0.015 | -78.936
-7 | -0.736 | 0.0107 | 0.014 | -68.794
-6.5 | -0.695 | 0.01045 | 0.013 | -66.556
-6 | -0.648 | 0.01019 | 0.012 | -63.594
-5.5 | -0.599 | 0.00991 | 0.011 | -60.434
-5 | -0.548 | 0.00984 | 0.01 | -55.734
-4.5 | -0.496 | 0.00969 | 0.009 | -51.223
-4 | -0.444 | 0.00871 | 0.008 | -50.949
-3.5 | -0.39 | 0.0094 | 0.007 | -41.452
-3 | -0.335 | 0.00846 | 0.006 | -39.617
-2.5 | -0.28 | 0.00917 | 0.005 | -30.561
-2 | -0.225 | 0.00816 | 0.004 | -27.553
-1.5 | -0.169 | 0.00821 | 0.003 | -20.559
-1 | -0.113 | 0.00817 | 0.002 | -13.788
-0.5 | -0.056 | 0.00816 | 0.001 | -6.908
0 | 0 | 0.00727 | 0 | 0
0.5 | 0.057 | 0.00813 | -0.001 | 6.987
1 | 0.114 | 0.00814 | -0.002 | 13.948
1.5 | 0.17 | 0.00818 | -0.003 | 20.8
2 | 0.226 | 0.00812 | -0.004 | 27.879
2.5 | 0.282 | 0.00913 | -0.005 | 30.941
3 | 0.338 | 0.00843 | -0.006 | 40.095
3.5 | 0.393 | 0.00936 | -0.007 | 41.981
4 | 0.447 | 0.00867 | -0.008 | 51.586
4.5 | 0.5 | 0.00964 | -0.009 | 51.901
5 | 0.553 | 0.00978 | -0.01 | 56.486
5.5 | 0.604 | 0.00985 | -0.011 | 61.272
6 | 0.653 | 0.01013 | -0.012 | 64.494
6.5 | 0.701 | 0.01038 | -0.013 | 67.519
7 | 0.743 | 0.01064 | -0.014 | 69.813
7.5 | 0.774 | 0.00966 | -0.015 | 80.108
8 | 0.798 | 0.01127 | -0.016 | 70.76
8.5 | 0.812 | 0.01205 | -0.017 | 67.362
9 | 0.678 | 0.04659 | -0.012 | 14.554
9.5 | 0.653 | 0.05955 | -0.01 | 10.965
10 | 0.635 | 0.0651 | -0.01 | 9.751
10.5 | 0.607 | 0.071 | -0.01 | 8.555
11 | 0.572 | 0.07637 | -0.01 | 7.486
11.5 | 0.528 | 0.08279 | -0.01 | 6.375
12 | 0.476 | 0.09005 | -0.011 | 5.291
12.5 | 0.419 | 0.09855 | -0.011 | 4.251
13 | 0.356 | 0.10381 | -0.012 | 3.432
13.5 | 0.288 | 0.10647 | -0.012 | 2.703

## 94. Re 7M Mach 0.25 (2)
BIGFOIL.COM POLAR EXPORT
m1
NACA M1 |  |  |  | Cl Max: | 1.1351 | at alpha= | 10 | deg
XFOIL ncrit=9 |  |  |  | L/D Max: | 103.679 | at alpha= | 7 | deg
Re: | 7000000 |  |  | Cd Min: | 0.19056 | at alpha= | 15 | deg
Mach: | 0.25 |  |  | Cl=0 at alpha= | 0.00086207 | deg
|  |  |  | @ Cl=0.1, Cd= | 0.0060393
|  |  |  | @ Cl=0.4, Cd= | 0.0054019
|  |  |  | @ Cl=0.6, Cd= | 0.0061721
alpha (deg) | Cl | Cd | Cm | Cl/Cd
0 | -0.0001 | 0.00637 | 0 | -0.015699
0.5 | 0.0579 | 0.00627 | -0.0004 | 9.2344
1 | 0.1163 | 0.00595 | -0.0007 | 19.5462
1.5 | 0.1748 | 0.00574 | -0.001 | 30.453
2 | 0.2329 | 0.00541 | -0.0012 | 43.0499
2.5 | 0.2904 | 0.00518 | -0.0011 | 56.0618
3 | 0.3476 | 0.00521 | -0.0007 | 66.7179
3.5 | 0.4022 | 0.00541 | 0.0004 | 74.3438
4 | 0.4624 | 0.00552 | 0.0002 | 83.7681
4.5 | 0.5246 | 0.00573 | -0.0005 | 91.5532
5 | 0.5837 | 0.00607 | -0.0004 | 96.1614
5.5 | 0.6428 | 0.00644 | -0.0002 | 99.8137
6 | 0.7019 | 0.00689 | 0.0001 | 101.8723
6.5 | 0.761 | 0.00738 | 0.0006 | 103.1165
7 | 0.8201 | 0.00791 | 0.0011 | 103.6789
7.5 | 0.8788 | 0.00862 | 0.0018 | 101.949
8 | 0.9358 | 0.00986 | 0.0029 | 94.9087
8.5 | 0.9938 | 0.01076 | 0.0039 | 92.3606
9 | 1.0506 | 0.012 | 0.0052 | 87.55
9.5 | 1.1023 | 0.01445 | 0.007 | 76.2837
10 | 1.1351 | 0.02066 | 0.01 | 54.9419
10.5 | 1.0821 | 0.04237 | 0.0135 | 25.5393
11 | 1.0091 | 0.06201 | 0.0092 | 16.2732
11.5 | 0.9817 | 0.08035 | -0.0116 | 12.2178
12 | 0.9065 | 0.10538 | -0.0289 | 8.6022
12.5 | 0.8801 | 0.12026 | -0.0369 | 7.3183
13.5 | 0.789 | 0.16699 | -0.0575 | 4.7248
14 | 0.799 | 0.17533 | -0.0612 | 4.5571
14.5 | 0.811 | 0.18315 | -0.0648 | 4.4281
15 | 0.824 | 0.19056 | -0.0685 | 4.3241

## 95. Re 7M Mach 0.50 (1)
BIGFOIL.COM POLAR EXPORT
m1
NACA M1 |  |  |  | Cl Max: | 0.995 | at alpha= | 20 | deg
JavaFoil+Calcfoil stall+Eppler ext transition |  |  |  | L/D Max: | 71.568 | at alpha= | 6 | deg
Re: | 7000000 |  |  | Cd Min: | 0.00808 | at alpha= | 0 | deg
Mach: | 0.5 |  |  | Cl=0 at alpha= | 0 | deg
|  |  |  | @ Cl=0.1, Cd= | 0.0082047
|  |  |  | @ Cl=0.4, Cd= | 0.008652
|  |  |  | @ Cl=0.6, Cd= | 0.086416
alpha (deg) | Cl | Cd | Cm | Cl/Cd
-20 | -0.997 | 0.1468 | 0.026 | -6.792
-19.5 | -0.969 | 0.14959 | 0.024 | -6.478
-19 | -0.945 | 0.14457 | 0.023 | -6.54
-18.5 | -0.922 | 0.14252 | 0.023 | -6.468
-18 | -0.898 | 0.13646 | 0.022 | -6.582
-17.5 | -0.877 | 0.1342 | 0.022 | -6.538
-17 | -0.855 | 0.12422 | 0.022 | -6.883
-16.5 | -0.831 | 0.1187 | 0.021 | -6.997
-16 | -0.805 | 0.11431 | 0.02 | -7.041
-15.5 | -0.78 | 0.10996 | 0.019 | -7.09
-15 | -0.754 | 0.10652 | 0.019 | -7.081
-14.5 | -0.728 | 0.10331 | 0.017 | -7.048
-14 | -0.703 | 0.10465 | 0.016 | -6.716
-13.5 | -0.679 | 0.09593 | 0.016 | -7.074
-13 | -0.654 | 0.09212 | 0.015 | -7.1
-12.5 | -0.63 | 0.09639 | 0.015 | -6.533
-12 | -0.605 | 0.08857 | 0.014 | -6.83
-11.5 | -0.58 | 0.08115 | 0.013 | -7.15
-11 | -0.556 | 0.07445 | 0.013 | -7.47
-10.5 | -0.532 | 0.0683 | 0.013 | -7.795
-10 | -0.508 | 0.06369 | 0.013 | -7.98
-9.5 | -0.485 | 0.0578 | 0.013 | -8.397
-9 | -0.492 | 0.03413 | 0.016 | -14.413
-8.5 | -0.528 | 0.01336 | 0.019 | -39.527
-8 | -0.498 | 0.01115 | 0.017 | -44.647
-7.5 | -0.379 | 0.05994 | 0.008 | -6.323
-7 | -0.562 | 0.04711 | 0.007 | -11.927
-6.5 | -0.581 | 0.04375 | 0.007 | -13.277
-6 | -0.686 | 0.00972 | 0.013 | -70.578
-5.5 | -0.645 | 0.00942 | 0.012 | -68.502
-5 | -0.598 | 0.00927 | 0.011 | -64.489
-4.5 | -0.546 | 0.00909 | 0.01 | -60.045
-4 | -0.49 | 0.00892 | 0.009 | -54.965
-3.5 | -0.432 | 0.0088 | 0.008 | -49.121
-3 | -0.373 | 0.00862 | 0.007 | -43.287
-2.5 | -0.312 | 0.00927 | 0.006 | -33.683
-2 | -0.251 | 0.00832 | 0.004 | -30.141
-1.5 | -0.189 | 0.00827 | 0.003 | -22.784
-1 | -0.126 | 0.00826 | 0.002 | -15.238
-0.5 | -0.063 | 0.00821 | 0.001 | -7.681
0 | 0 | 0.00808 | 0 | 0
0.5 | 0.063 | 0.00817 | -0.001 | 7.771
1 | 0.127 | 0.00823 | -0.002 | 15.418
1.5 | 0.19 | 0.00824 | -0.003 | 23.055
2 | 0.253 | 0.00828 | -0.004 | 30.504
2.5 | 0.315 | 0.00923 | -0.006 | 34.108
3 | 0.376 | 0.00858 | -0.007 | 43.819
3.5 | 0.436 | 0.00876 | -0.008 | 49.735
4 | 0.494 | 0.00888 | -0.009 | 55.663
4.5 | 0.55 | 0.00904 | -0.01 | 60.824
5 | 0.602 | 0.00922 | -0.011 | 65.344
5.5 | 0.65 | 0.00937 | -0.012 | 69.438
6 | 0.691 | 0.00966 | -0.013 | 71.568
6.5 | 0.581 | 0.04375 | -0.007 | 13.277
7 | 0.562 | 0.04758 | -0.007 | 11.806
7.5 | 0.379 | 0.06438 | -0.008 | 5.886
8 | 0.502 | 0.01117 | -0.018 | 44.976
8.5 | 0.533 | 0.01326 | -0.019 | 40.212
9 | 0.492 | 0.03413 | -0.016 | 14.413
9.5 | 0.485 | 0.0578 | -0.012 | 8.397
10 | 0.509 | 0.06337 | -0.013 | 8.025
10.5 | 0.532 | 0.06943 | -0.013 | 7.657
11 | 0.556 | 0.07526 | -0.013 | 7.387
11.5 | 0.58 | 0.08068 | -0.013 | 7.193
12 | 0.605 | 0.08785 | -0.014 | 6.888
12.5 | 0.63 | 0.09635 | -0.015 | 6.536
13 | 0.654 | 0.09306 | -0.015 | 7.028
13.5 | 0.679 | 0.09502 | -0.016 | 7.142
14 | 0.703 | 0.09909 | -0.016 | 7.095
14.5 | 0.728 | 0.10392 | -0.017 | 7.002
15 | 0.754 | 0.10778 | -0.018 | 6.995
15.5 | 0.78 | 0.11121 | -0.019 | 7.009
16 | 0.805 | 0.11416 | -0.02 | 7.049
16.5 | 0.83 | 0.11974 | -0.021 | 6.933
17 | 0.855 | 0.126 | -0.022 | 6.782
17.5 | 0.878 | 0.13333 | -0.022 | 6.584
18 | 0.898 | 0.13734 | -0.022 | 6.54
18.5 | 0.922 | 0.14254 | -0.023 | 6.467
19 | 0.945 | 0.14458 | -0.023 | 6.539
19.5 | 0.971 | 0.14505 | -0.024 | 6.697
20 | 0.995 | 0.15364 | -0.025 | 6.477

## 96. Re 7M Mach 0.50 (2)
BIGFOIL.COM POLAR EXPORT
m1
NACA M1 |  |  |  | Cl Max: | 1.0674 | at alpha= | 20 | deg
XFOIL ncrit=9 |  |  |  | L/D Max: | 95.3605 | at alpha= | 4.5 | deg
Re: | 7000000 |  |  | Cd Min: | 0.30461 | at alpha= | 20 | deg
Mach: | 0.5 |  |  | Cl=0 at alpha= | 0.00038081 | deg
|  |  |  | @ Cl=0.1, Cd= | 0.0062267
|  |  |  | @ Cl=0.4, Cd= | 0.0055079
|  |  |  | @ Cl=0.6, Cd= | 0.0063232
alpha (deg) | Cl | Cd | Cm | Cl/Cd
-20 | -1.0667 | 0.30383 | 0.1324 | -3.5108
-19.5 | -1.0447 | 0.29487 | 0.1268 | -3.5429
-19 | -1.0226 | 0.2844 | 0.1211 | -3.5956
-18.5 | -1.0009 | 0.27591 | 0.1157 | -3.6276
-18 | -0.979 | 0.2671 | 0.1104 | -3.6653
-17.5 | -0.9562 | 0.25783 | 0.1052 | -3.7086
-17 | -0.9348 | 0.24877 | 0.1001 | -3.7577
-16.5 | -0.9137 | 0.2397 | 0.095 | -3.8118
-16 | -0.8931 | 0.23061 | 0.09 | -3.8728
-15.5 | -0.8746 | 0.22092 | 0.0849 | -3.9589
-15 | -0.8561 | 0.2115 | 0.08 | -4.0478
-14.5 | -0.8385 | 0.20172 | 0.0752 | -4.1568
-14 | -0.8215 | 0.19218 | 0.0705 | -4.2746
-13.5 | -0.8054 | 0.18309 | 0.066 | -4.3989
-13 | -0.7888 | 0.17486 | 0.062 | -4.511
-12.5 | -0.7743 | 0.16591 | 0.0579 | -4.667
-12 | -0.7626 | 0.15645 | 0.0538 | -4.8744
-11.5 | -0.7536 | 0.1468 | 0.0497 | -5.1335
-11 | -0.7472 | 0.13682 | 0.0456 | -5.4612
-10.5 | -0.7433 | 0.12675 | 0.0414 | -5.8643
-10 | -0.7429 | 0.11637 | 0.0369 | -6.3839
-9.5 | -0.7434 | 0.10623 | 0.0323 | -6.998
-9 | -0.7455 | 0.09609 | 0.0274 | -7.7584
-8.5 | -0.7564 | 0.08447 | 0.0206 | -8.9547
-8 | -0.7623 | 0.07395 | 0.0134 | -10.3083
-7.5 | -0.774 | 0.06161 | -0.0007 | -12.5629
-7 | -0.7761 | 0.04919 | -0.01 | -15.7776
-6.5 | -0.7706 | 0.03744 | -0.0135 | -20.5823
-6 | -0.757 | 0.02532 | -0.0131 | -29.8973
-5.5 | -0.7334 | 0.01311 | -0.0099 | -55.942
-5 | -0.6799 | 0.00733 | -0.0062 | -92.7558
-4.5 | -0.6085 | 0.00638 | -0.004 | -95.3762
-4 | -0.5316 | 0.00587 | -0.0038 | -90.5622
-3.5 | -0.4616 | 0.00566 | -0.0027 | -81.5548
-3 | -0.3971 | 0.0055 | -0.0009 | -72.2
-2.5 | -0.3305 | 0.00531 | 0.0001 | -62.2411
-2 | -0.2644 | 0.00547 | 0.0006 | -48.3364
-1.5 | -0.1982 | 0.00581 | 0.0007 | -34.1136
-1 | -0.1317 | 0.00604 | 0.0005 | -21.8046
-0.5 | -0.0657 | 0.00641 | 0.0003 | -10.2496
0.5 | 0.0656 | 0.00643 | -0.0002 | 10.2022
1 | 0.1316 | 0.00604 | -0.0005 | 21.7881
1.5 | 0.198 | 0.0058 | -0.0007 | 34.1379
2 | 0.2642 | 0.00545 | -0.0006 | 48.4771
2.5 | 0.3304 | 0.00531 | -0.0001 | 62.2222
3 | 0.397 | 0.0055 | 0.0009 | 72.1818
3.5 | 0.4616 | 0.00567 | 0.0027 | 81.4109
4 | 0.5315 | 0.00586 | 0.0038 | 90.6997
4.5 | 0.6084 | 0.00638 | 0.004 | 95.3605
5 | 0.6798 | 0.00733 | 0.0063 | 92.7422
5.5 | 0.7333 | 0.01313 | 0.0099 | 55.8492
6 | 0.757 | 0.02535 | 0.0131 | 29.8619
6.5 | 0.7707 | 0.03748 | 0.0134 | 20.563
7 | 0.7763 | 0.04921 | 0.0099 | 15.7752
7.5 | 0.7744 | 0.06164 | 0.0006 | 12.5633
8 | 0.7629 | 0.074 | -0.0136 | 10.3095
8.5 | 0.7569 | 0.08457 | -0.0209 | 8.95
9 | 0.7462 | 0.09616 | -0.0276 | 7.76
9.5 | 0.7443 | 0.10628 | -0.0325 | 7.0032
10 | 0.7437 | 0.11645 | -0.0372 | 6.3864
10.5 | 0.7442 | 0.12685 | -0.0416 | 5.8668
11 | 0.7483 | 0.13687 | -0.0458 | 5.4672
11.5 | 0.7545 | 0.14689 | -0.05 | 5.1365
12 | 0.7636 | 0.15655 | -0.054 | 4.8777
12.5 | 0.7754 | 0.16596 | -0.0581 | 4.6722
13 | 0.7899 | 0.17492 | -0.0622 | 4.5158
13.5 | 0.8064 | 0.18315 | -0.0662 | 4.4029
14 | 0.8224 | 0.1923 | -0.0707 | 4.2767
14.5 | 0.8394 | 0.20189 | -0.0754 | 4.1577
15 | 0.857 | 0.21163 | -0.0802 | 4.0495
15.5 | 0.8753 | 0.22116 | -0.0851 | 3.9578
16 | 0.8939 | 0.23083 | -0.0902 | 3.8725
16.5 | 0.9144 | 0.23996 | -0.0952 | 3.8106
17 | 0.9355 | 0.24906 | -0.1003 | 3.7561
17.5 | 0.9569 | 0.25819 | -0.1054 | 3.7062
18 | 0.9796 | 0.2675 | -0.1106 | 3.6621
18.5 | 1.0016 | 0.27639 | -0.1159 | 3.6239
19 | 1.0233 | 0.28512 | -0.1213 | 3.589
19.5 | 1.0454 | 0.29547 | -0.127 | 3.5381
20 | 1.0674 | 0.30461 | -0.1326 | 3.5042

## 97. Re 8M Mach 0.00 (1)
BIGFOIL.COM POLAR EXPORT
m1
NACA M1 |  |  |  | Cl Max: | 0.854 | at alpha= | 9.5 | deg
JavaFoil+Calcfoil stall+Eppler ext transition |  |  |  | L/D Max: | 73.214 | at alpha= | 8 | deg
Re: | 8000000 |  |  | Cd Min: | 0.00741 | at alpha= | 0 | deg
Mach: | 0 |  |  | Cl=0 at alpha= | 0 | deg
|  |  |  | @ Cl=0.1, Cd= | 0.0081654
|  |  |  | @ Cl=0.4, Cd= | 0.0090277
|  |  |  | @ Cl=0.6, Cd= | 0.10876
alpha (deg) | Cl | Cd | Cm | Cl/Cd
-14.5 | -0.556 | 0.10876 | 0.013 | -5.11
-14 | -0.581 | 0.10155 | 0.012 | -5.717
-13.5 | -0.605 | 0.09648 | 0.012 | -6.266
-13 | -0.627 | 0.09006 | 0.012 | -6.966
-12.5 | -0.648 | 0.08469 | 0.012 | -7.65
-12 | -0.666 | 0.07924 | 0.012 | -8.404
-11.5 | -0.681 | 0.07361 | 0.012 | -9.247
-11 | -0.693 | 0.0673 | 0.012 | -10.299
-10.5 | -0.699 | 0.06342 | 0.011 | -11.02
-10 | -0.707 | 0.0553 | 0.012 | -12.793
-9.5 | -0.846 | 0.01266 | 0.018 | -66.805
-9 | -0.834 | 0.01193 | 0.017 | -69.902
-8.5 | -0.815 | 0.01134 | 0.016 | -71.838
-8 | -0.79 | 0.01094 | 0.015 | -72.142
-7.5 | -0.759 | 0.01064 | 0.014 | -71.308
-7 | -0.722 | 0.0104 | 0.013 | -69.439
-6.5 | -0.679 | 0.01016 | 0.012 | -66.88
-6 | -0.632 | 0.00982 | 0.011 | -64.322
-5.5 | -0.583 | 0.00988 | 0.01 | -58.984
-5 | -0.533 | 0.0097 | 0.01 | -54.982
-4.5 | -0.482 | 0.0095 | 0.009 | -50.761
-4 | -0.431 | 0.00867 | 0.008 | -49.648
-3.5 | -0.378 | 0.00929 | 0.007 | -40.685
-3 | -0.325 | 0.00845 | 0.006 | -38.466
-2.5 | -0.272 | 0.00908 | 0.005 | -29.918
-2 | -0.218 | 0.00823 | 0.004 | -26.443
-1.5 | -0.164 | 0.0082 | 0.003 | -19.942
-1 | -0.109 | 0.00819 | 0.002 | -13.335
-0.5 | -0.055 | 0.00823 | 0.001 | -6.642
0 | 0 | 0.00741 | 0 | 0
0.5 | 0.055 | 0.00819 | -0.001 | 6.713
1 | 0.11 | 0.00816 | -0.002 | 13.479
1.5 | 0.165 | 0.00817 | -0.003 | 20.16
2 | 0.219 | 0.0082 | -0.004 | 26.736
2.5 | 0.274 | 0.00904 | -0.005 | 30.268
3 | 0.327 | 0.00842 | -0.006 | 38.902
3.5 | 0.381 | 0.00925 | -0.007 | 41.177
4 | 0.434 | 0.00863 | -0.008 | 50.232
4.5 | 0.486 | 0.00945 | -0.009 | 51.396
5 | 0.537 | 0.00965 | -0.01 | 55.685
5.5 | 0.588 | 0.00983 | -0.01 | 59.755
6 | 0.637 | 0.00977 | -0.011 | 65.188
6.5 | 0.685 | 0.0101 | -0.012 | 67.804
7 | 0.728 | 0.01034 | -0.013 | 70.422
7.5 | 0.765 | 0.01057 | -0.014 | 72.343
8 | 0.796 | 0.01087 | -0.015 | 73.214
8.5 | 0.822 | 0.01126 | -0.016 | 72.953
9 | 0.841 | 0.01184 | -0.017 | 71.04
9.5 | 0.854 | 0.01255 | -0.018 | 68.004
10 | 0.707 | 0.0553 | -0.012 | 12.793
10.5 | 0.699 | 0.06342 | -0.011 | 11.02
11 | 0.693 | 0.0673 | -0.012 | 10.299
11.5 | 0.681 | 0.07361 | -0.012 | 9.247
12 | 0.666 | 0.07924 | -0.012 | 8.404
12.5 | 0.648 | 0.08469 | -0.012 | 7.65
13 | 0.627 | 0.09006 | -0.012 | 6.966
13.5 | 0.605 | 0.09648 | -0.012 | 6.266
14 | 0.581 | 0.10155 | -0.012 | 5.717
14.5 | 0.556 | 0.10876 | -0.013 | 5.11

## 98. Re 8M Mach 0.00 (2)
BIGFOIL.COM POLAR EXPORT
m1
NACA M1 |  |  |  | Cl Max: | 1.4858 | at alpha= | 15 | deg
XFOIL ncrit=9 |  |  |  | L/D Max: | 110.674 | at alpha= | 7.5 | deg
Re: | 8000000 |  |  | Cd Min: | 0.04027 | at alpha= | 15.5 | deg
Mach: | 0 |  |  | Cl=0 at alpha= | 0.00088968 | deg
|  |  |  | @ Cl=0.1, Cd= | 0.0059753
|  |  |  | @ Cl=0.4, Cd= | 0.0052787
|  |  |  | @ Cl=0.6, Cd= | 0.0060022
alpha (deg) | Cl | Cd | Cm | Cl/Cd
-15.5 | -1.4603 | 0.03988 | -0.0183 | -36.6174
-15 | -1.4869 | 0.03377 | -0.0126 | -44.0302
-14.5 | -1.476 | 0.02926 | -0.0095 | -50.4443
-14 | -1.4539 | 0.0254 | -0.007 | -57.2402
-13.5 | -1.4291 | 0.02121 | -0.0045 | -67.3786
-13 | -1.3931 | 0.01837 | -0.0027 | -75.8356
-12.5 | -1.3514 | 0.01623 | -0.0015 | -83.2656
-12 | -1.3059 | 0.01459 | -0.0005 | -89.5065
-11.5 | -1.2584 | 0.01319 | 0.0003 | -95.4056
-11 | -1.2095 | 0.01193 | 0.001 | -101.3831
-10.5 | -1.1586 | 0.01106 | 0.0013 | -104.7559
-10 | -1.1062 | 0.01042 | 0.0015 | -106.1612
-8.5 | -0.9459 | 0.0088 | 0.0019 | -107.4886
-8 | -0.8922 | 0.00813 | 0.002 | -109.7417
-7.5 | -0.8378 | 0.00757 | 0.0021 | -110.6737
-7 | -0.7828 | 0.00719 | 0.002 | -108.8734
-6.5 | -0.7274 | 0.00684 | 0.0019 | -106.345
-6 | -0.672 | 0.00639 | 0.0019 | -105.1643
-5.5 | -0.6161 | 0.0061 | 0.0017 | -101
-5 | -0.5602 | 0.00576 | 0.0016 | -97.2569
-4.5 | -0.5041 | 0.00548 | 0.0014 | -91.9891
-4 | -0.4435 | 0.00533 | 0.0003 | -83.2083
-3 | -0.3367 | 0.00512 | 0.0015 | -65.7617
-2.5 | -0.281 | 0.00512 | 0.0016 | -54.8828
-2 | -0.2255 | 0.00546 | 0.0014 | -41.3004
-1.5 | -0.1692 | 0.00573 | 0.0011 | -29.5288
-1 | -0.1126 | 0.0059 | 0.0008 | -19.0847
-0.5 | -0.0562 | 0.00621 | 0.0004 | -9.0499
0 | -0.0001 | 0.00629 | 0 | -0.015898
0.5 | 0.0561 | 0.00624 | -0.0004 | 8.9904
1 | 0.1125 | 0.0059 | -0.0008 | 19.0678
1.5 | 0.169 | 0.00573 | -0.0011 | 29.4939
2 | 0.2253 | 0.00544 | -0.0014 | 41.4154
2.5 | 0.2811 | 0.00515 | -0.0016 | 54.5825
3 | 0.3366 | 0.00512 | -0.0015 | 65.7422
3.5 | 0.3908 | 0.00527 | -0.001 | 74.1556
4 | 0.4435 | 0.00532 | -0.0002 | 83.3647
4.5 | 0.504 | 0.00548 | -0.0014 | 91.9708
5 | 0.5601 | 0.00576 | -0.0016 | 97.2396
5.5 | 0.6161 | 0.0061 | -0.0017 | 101
6 | 0.6719 | 0.0064 | -0.0019 | 104.9844
6.5 | 0.7274 | 0.00683 | -0.0019 | 106.5007
7 | 0.7827 | 0.00719 | -0.002 | 108.8595
7.5 | 0.8378 | 0.00757 | -0.0021 | 110.6737
8 | 0.8922 | 0.00814 | -0.002 | 109.6069
8.5 | 0.946 | 0.00879 | -0.0019 | 107.6223
9 | 0.9996 | 0.0094 | -0.0018 | 106.3404
9.5 | 1.0532 | 0.00989 | -0.0017 | 106.4914
10 | 1.1063 | 0.01043 | -0.0016 | 106.069
10.5 | 1.1587 | 0.01105 | -0.0014 | 104.8597
11 | 1.2096 | 0.01196 | -0.001 | 101.1371
11.5 | 1.2585 | 0.0132 | -0.0003 | 95.3409
12 | 1.3062 | 0.01459 | 0.0004 | 89.5271
12.5 | 1.3517 | 0.01624 | 0.0014 | 83.2328
13 | 1.3934 | 0.01838 | 0.0027 | 75.8107
13.5 | 1.4296 | 0.02119 | 0.0044 | 67.4658
14 | 1.4546 | 0.02537 | 0.0069 | 57.3354
14.5 | 1.476 | 0.02934 | 0.0095 | 50.3067
15 | 1.4858 | 0.03398 | 0.0125 | 43.7257
15.5 | 1.4572 | 0.04027 | 0.0183 | 36.1857

## 99. Re 8M Mach 0.10 (1)
BIGFOIL.COM POLAR EXPORT
m1
NACA M1 |  |  |  | Cl Max: | 0.849 | at alpha= | 9.5 | deg
JavaFoil+Calcfoil stall+Eppler ext transition |  |  |  | L/D Max: | 72.913 | at alpha= | 8 | deg
Re: | 8000000 |  |  | Cd Min: | 0.00737 | at alpha= | 0 | deg
Mach: | 0.1 |  |  | Cl=0 at alpha= | 0 | deg
|  |  |  | @ Cl=0.1, Cd= | 0.0081582
|  |  |  | @ Cl=0.4, Cd= | 0.0090008
|  |  |  | @ Cl=0.6, Cd= | 0.11005
alpha (deg) | Cl | Cd | Cm | Cl/Cd
-14.5 | -0.518 | 0.11005 | 0.013 | -4.709
-14 | -0.547 | 0.10388 | 0.012 | -5.262
-13.5 | -0.574 | 0.0976 | 0.012 | -5.882
-13 | -0.601 | 0.09184 | 0.012 | -6.539
-12.5 | -0.625 | 0.08553 | 0.012 | -7.307
-12 | -0.646 | 0.08081 | 0.012 | -7.999
-11.5 | -0.665 | 0.07512 | 0.011 | -8.849
-11 | -0.679 | 0.06891 | 0.011 | -9.86
-10.5 | -0.69 | 0.06403 | 0.011 | -10.772
-10 | -0.695 | 0.05905 | 0.011 | -11.768
-9.5 | -0.842 | 0.01263 | 0.018 | -66.659
-9 | -0.831 | 0.01208 | 0.017 | -68.841
-8.5 | -0.814 | 0.01143 | 0.016 | -71.244
-8 | -0.79 | 0.011 | 0.015 | -71.836
-7.5 | -0.76 | 0.01071 | 0.014 | -70.982
-7 | -0.725 | 0.01034 | 0.013 | -70.098
-6.5 | -0.682 | 0.01011 | 0.012 | -67.452
-6 | -0.634 | 0.00987 | 0.011 | -64.279
-5.5 | -0.586 | 0.00985 | 0.011 | -59.44
-5 | -0.535 | 0.00966 | 0.01 | -55.439
-4.5 | -0.484 | 0.00957 | 0.009 | -50.628
-4 | -0.433 | 0.00864 | 0.008 | -50.088
-3.5 | -0.38 | 0.00923 | 0.007 | -41.152
-3 | -0.327 | 0.00849 | 0.006 | -38.461
-2.5 | -0.273 | 0.00913 | 0.005 | -29.895
-2 | -0.219 | 0.00824 | 0.004 | -26.54
-1.5 | -0.164 | 0.00824 | 0.003 | -19.957
-1 | -0.11 | 0.00819 | 0.002 | -13.392
-0.5 | -0.055 | 0.00818 | 0.001 | -6.712
0 | 0 | 0.00737 | 0 | 0
0.5 | 0.055 | 0.00815 | -0.001 | 6.785
1 | 0.11 | 0.00816 | -0.002 | 13.539
1.5 | 0.166 | 0.0082 | -0.003 | 20.177
2 | 0.22 | 0.00821 | -0.004 | 26.838
2.5 | 0.275 | 0.00909 | -0.005 | 30.248
3 | 0.329 | 0.00846 | -0.006 | 38.902
3.5 | 0.383 | 0.00919 | -0.007 | 41.654
4 | 0.436 | 0.0086 | -0.008 | 50.682
4.5 | 0.488 | 0.00952 | -0.009 | 51.267
5 | 0.54 | 0.00961 | -0.01 | 56.154
5.5 | 0.59 | 0.0098 | -0.011 | 60.224
6 | 0.639 | 0.00982 | -0.011 | 65.148
6.5 | 0.687 | 0.01005 | -0.012 | 68.386
7 | 0.731 | 0.01028 | -0.013 | 71.092
7.5 | 0.766 | 0.01064 | -0.014 | 72.022
8 | 0.797 | 0.01093 | -0.015 | 72.913
8.5 | 0.821 | 0.01135 | -0.016 | 72.359
9 | 0.839 | 0.01198 | -0.017 | 69.981
9.5 | 0.849 | 0.01252 | -0.018 | 67.806
10 | 0.695 | 0.05905 | -0.011 | 11.768
10.5 | 0.69 | 0.06403 | -0.011 | 10.772
11 | 0.679 | 0.06891 | -0.011 | 9.86
11.5 | 0.665 | 0.07512 | -0.011 | 8.849
12 | 0.646 | 0.08081 | -0.012 | 7.999
12.5 | 0.625 | 0.08553 | -0.012 | 7.307
13 | 0.601 | 0.09184 | -0.012 | 6.539
13.5 | 0.574 | 0.0976 | -0.012 | 5.882
14 | 0.547 | 0.10388 | -0.012 | 5.262
14.5 | 0.518 | 0.11005 | -0.013 | 4.709

## 100. Re 8M Mach 0.10 (2)
BIGFOIL.COM POLAR EXPORT
m1
NACA M1 |  |  |  | Cl Max: | 1.4074 | at alpha= | 13.5 | deg
XFOIL ncrit=9 |  |  |  | L/D Max: | 109.909 | at alpha= | 7.5 | deg
Re: | 8000000 |  |  | Cd Min: | 0.17767 | at alpha= | -15.5 | deg
Mach: | 0.1 |  |  | Cl=0 at alpha= | 0.00088496 | deg
|  |  |  | @ Cl=0.1, Cd= | 0.0059786
|  |  |  | @ Cl=0.4, Cd= | 0.0052778
|  |  |  | @ Cl=0.6, Cd= | 0.0060047
alpha (deg) | Cl | Cd | Cm | Cl/Cd
-15.5 | -0.8675 | 0.17767 | 0.0637 | -4.8826
-15 | -1.257 | 0.06902 | 0.0014 | -18.2121
-14.5 | -1.3116 | 0.04903 | -0.0182 | -26.751
-14 | -1.3813 | 0.03803 | -0.0143 | -36.3213
-13.5 | -1.4065 | 0.02782 | -0.0098 | -50.5572
-13 | -1.3908 | 0.02194 | -0.0066 | -63.3911
-12.5 | -1.357 | 0.01837 | -0.0044 | -73.8704
-12 | -1.3147 | 0.01598 | -0.0029 | -82.2716
-11.5 | -1.2682 | 0.01417 | -0.0017 | -89.4989
-11 | -1.2192 | 0.0127 | -0.0008 | -96
-10.5 | -1.1686 | 0.01152 | -0.0001 | -101.441
-10 | -1.116 | 0.01069 | 0.0004 | -104.3966
-9.5 | -1.0623 | 0.01007 | 0.0007 | -105.4916
-9 | -1.0079 | 0.00955 | 0.0009 | -105.5393
-8.5 | -0.9532 | 0.00906 | 0.0011 | -105.2097
-8 | -0.8991 | 0.00828 | 0.0014 | -108.587
-7.5 | -0.8442 | 0.00767 | 0.0016 | -110.0652
-7 | -0.7886 | 0.00724 | 0.0016 | -108.9227
-6.5 | -0.7325 | 0.00691 | 0.0016 | -106.0058
-6 | -0.6766 | 0.00644 | 0.0016 | -105.0621
-5.5 | -0.6203 | 0.00613 | 0.0015 | -101.1909
-5 | -0.5639 | 0.00578 | 0.0014 | -97.5606
-4.5 | -0.5073 | 0.0055 | 0.0013 | -92.2364
-4 | -0.4462 | 0.00534 | 0.0002 | -83.5581
-3.5 | -0.3932 | 0.00527 | 0.001 | -74.611
-3 | -0.3387 | 0.00512 | 0.0015 | -66.1523
-2.5 | -0.2826 | 0.00513 | 0.0015 | -55.0877
-2 | -0.2267 | 0.00546 | 0.0014 | -41.5201
-1.5 | -0.1701 | 0.00573 | 0.0011 | -29.6859
-1 | -0.1132 | 0.0059 | 0.0008 | -19.1864
-0.5 | -0.0565 | 0.00622 | 0.0004 | -9.0836
0 | -0.0001 | 0.00631 | 0 | -0.015848
0.5 | 0.0564 | 0.00624 | -0.0004 | 9.0385
1 | 0.1131 | 0.0059 | -0.0008 | 19.1695
1.5 | 0.17 | 0.00573 | -0.0011 | 29.6684
2 | 0.2266 | 0.00544 | -0.0014 | 41.6544
2.5 | 0.2827 | 0.00515 | -0.0015 | 54.8932
3 | 0.3386 | 0.00512 | -0.0015 | 66.1328
3.5 | 0.3931 | 0.00527 | -0.001 | 74.592
4 | 0.4462 | 0.00533 | -0.0001 | 83.7148
4.5 | 0.5072 | 0.0055 | -0.0013 | 92.2182
5 | 0.5638 | 0.00578 | -0.0014 | 97.5433
5.5 | 0.6202 | 0.00613 | -0.0015 | 101.1746
6 | 0.6766 | 0.00644 | -0.0016 | 105.0621
6.5 | 0.7325 | 0.00691 | -0.0016 | 106.0058
7 | 0.7885 | 0.00724 | -0.0016 | 108.9088
7.5 | 0.8441 | 0.00768 | -0.0016 | 109.9089
8 | 0.8991 | 0.00828 | -0.0014 | 108.587
8.5 | 0.9533 | 0.00904 | -0.0011 | 105.4535
9 | 1.008 | 0.00955 | -0.0009 | 105.5497
9.5 | 1.0623 | 0.01008 | -0.0007 | 105.3869
10 | 1.1161 | 0.0107 | -0.0004 | 104.3084
10.5 | 1.1687 | 0.01152 | 0 | 101.4497
11 | 1.2193 | 0.01273 | 0.0008 | 95.7816
11.5 | 1.2684 | 0.01418 | 0.0017 | 89.4499
12 | 1.3149 | 0.01599 | 0.0029 | 82.2326
12.5 | 1.3573 | 0.01837 | 0.0044 | 73.8868
13 | 1.3912 | 0.02193 | 0.0065 | 63.4382
13.5 | 1.4074 | 0.02776 | 0.0097 | 50.6988
15 | 1.2272 | 0.07846 | -0.0088 | 15.6411

## 101. Re 8M Mach 0.25 (1)
BIGFOIL.COM POLAR EXPORT
m1
NACA M1 |  |  |  | Cl Max: | 0.812 | at alpha= | 8.5 | deg
JavaFoil+Calcfoil stall+Eppler ext transition |  |  |  | L/D Max: | 80.644 | at alpha= | 7.5 | deg
Re: | 8000000 |  |  | Cd Min: | 0.00807 | at alpha= | 0 | deg
Mach: | 0.25 |  |  | Cl=0 at alpha= | 0 | deg
|  |  |  | @ Cl=0.1, Cd= | 0.0080975
|  |  |  | @ Cl=0.4, Cd= | 0.10678
|  |  |  | @ Cl=0.6, Cd= | 0.10678
alpha (deg) | Cl | Cd | Cm | Cl/Cd
-13.5 | -0.288 | 0.10678 | 0.012 | -2.696
-13 | -0.356 | 0.10122 | 0.012 | -3.519
-12.5 | -0.419 | 0.09857 | 0.011 | -4.251
-12 | -0.477 | 0.08971 | 0.011 | -5.312
-11.5 | -0.528 | 0.08242 | 0.011 | -6.404
-11 | -0.572 | 0.0755 | 0.01 | -7.572
-10.5 | -0.608 | 0.06997 | 0.01 | -8.684
-10 | -0.635 | 0.0646 | 0.01 | -9.833
-9.5 | -0.653 | 0.0591 | 0.01 | -11.056
-9 | -0.665 | 0.05279 | 0.011 | -12.606
-8.5 | -0.804 | 0.01197 | 0.017 | -67.205
-8 | -0.791 | 0.01116 | 0.016 | -70.89
-7.5 | -0.768 | 0.00966 | 0.015 | -79.467
-7 | -0.736 | 0.01057 | 0.014 | -69.697
-6.5 | -0.695 | 0.01024 | 0.013 | -67.885
-6 | -0.648 | 0.00998 | 0.012 | -64.923
-5.5 | -0.599 | 0.00997 | 0.011 | -60.036
-5 | -0.548 | 0.00977 | 0.01 | -56.107
-4.5 | -0.496 | 0.00956 | 0.009 | -51.953
-4 | -0.444 | 0.00864 | 0.008 | -51.34
-3.5 | -0.39 | 0.00932 | 0.007 | -41.793
-3 | -0.335 | 0.00842 | 0.006 | -39.805
-2.5 | -0.28 | 0.00911 | 0.005 | -30.74
-2 | -0.225 | 0.00817 | 0.004 | -27.51
-1.5 | -0.169 | 0.00812 | 0.003 | -20.78
-1 | -0.113 | 0.00814 | 0.002 | -13.849
-0.5 | -0.056 | 0.00812 | 0.001 | -6.944
0 | 0 | 0.00807 | 0 | 0
0.5 | 0.057 | 0.00809 | -0.001 | 7.023
1 | 0.114 | 0.0081 | -0.002 | 14.009
1.5 | 0.17 | 0.00809 | -0.003 | 21.022
2 | 0.226 | 0.00813 | -0.004 | 27.833
2.5 | 0.282 | 0.00907 | -0.005 | 31.119
3 | 0.338 | 0.00839 | -0.006 | 40.283
3.5 | 0.393 | 0.00928 | -0.007 | 42.326
4 | 0.447 | 0.0086 | -0.008 | 51.98
4.5 | 0.5 | 0.00951 | -0.009 | 52.637
5 | 0.553 | 0.00972 | -0.01 | 56.861
5.5 | 0.604 | 0.00992 | -0.011 | 60.861
6 | 0.653 | 0.00992 | -0.012 | 65.839
6.5 | 0.701 | 0.01018 | -0.013 | 68.864
7 | 0.743 | 0.0105 | -0.014 | 70.73
7.5 | 0.774 | 0.0096 | -0.015 | 80.644
8 | 0.798 | 0.01108 | -0.016 | 72.003
8.5 | 0.812 | 0.01188 | -0.017 | 68.32
9 | 0.665 | 0.05279 | -0.011 | 12.606
9.5 | 0.653 | 0.0591 | -0.01 | 11.056
10 | 0.635 | 0.0646 | -0.01 | 9.833
10.5 | 0.608 | 0.06997 | -0.01 | 8.684
11 | 0.572 | 0.0755 | -0.01 | 7.572
11.5 | 0.528 | 0.08242 | -0.01 | 6.404
12 | 0.477 | 0.08971 | -0.011 | 5.312
12.5 | 0.419 | 0.09857 | -0.011 | 4.251
13 | 0.356 | 0.10122 | -0.012 | 3.519
13.5 | 0.288 | 0.10678 | -0.012 | 2.696

## 102. Re 8M Mach 0.25 (2)
BIGFOIL.COM POLAR EXPORT
m1
NACA M1 |  |  |  | Cl Max: | 1.1524 | at alpha= | 10 | deg
XFOIL ncrit=9 |  |  |  | L/D Max: | 106.914 | at alpha= | 7 | deg
Re: | 8000000 |  |  | Cd Min: | 0.18999 | at alpha= | 15 | deg
Mach: | 0.25 |  |  | Cl=0 at alpha= | 0.00042992 | deg
|  |  |  | @ Cl=0.1, Cd= | 0.0060217
|  |  |  | @ Cl=0.4, Cd= | 0.0053038
|  |  |  | @ Cl=0.6, Cd= | 0.0060212
alpha (deg) | Cl | Cd | Cm | Cl/Cd
-15 | -0.8246 | 0.18971 | 0.0681 | -4.3466
-14.5 | -0.8119 | 0.18218 | 0.0644 | -4.4566
-14 | -0.8005 | 0.17416 | 0.0606 | -4.5963
-13.5 | -0.8448 | 0.1479 | 0.0498 | -5.712
-13 | -0.882 | 0.12856 | 0.0404 | -6.8606
-12.5 | -0.9002 | 0.11525 | 0.0337 | -7.8108
-12 | -0.9746 | 0.09074 | 0.0186 | -10.7406
-11.5 | -1.0232 | 0.06584 | -0.0065 | -15.5407
-11 | -1.0621 | 0.0539 | -0.0127 | -19.705
-10.5 | -1.1368 | 0.03197 | -0.0133 | -35.5583
-10 | -1.1523 | 0.01707 | -0.009 | -67.5044
-9.5 | -1.1076 | 0.01323 | -0.0065 | -83.7188
-9 | -1.0536 | 0.0113 | -0.0048 | -93.2389
-8.5 | -0.9962 | 0.01019 | -0.0036 | -97.7625
-8 | -0.9377 | 0.00939 | -0.0026 | -99.8616
-7.5 | -0.8798 | 0.0084 | -0.0016 | -104.7381
-7 | -0.8211 | 0.00768 | -0.0009 | -106.9141
-6.5 | -0.7619 | 0.00716 | -0.0004 | -106.4106
-6 | -0.7026 | 0.00673 | 0 | -104.3982
-5.5 | -0.6435 | 0.00627 | 0.0003 | -102.6316
-5 | -0.5842 | 0.00593 | 0.0005 | -98.516
-4.5 | -0.5251 | 0.0056 | 0.0006 | -93.7679
-4 | -0.4614 | 0.00538 | -0.0004 | -85.7621
-3.5 | -0.4062 | 0.00531 | 0.0006 | -76.4972
-3 | -0.3496 | 0.00518 | 0.0012 | -67.4903
-2.5 | -0.2915 | 0.00514 | 0.0014 | -56.7121
-2 | -0.2337 | 0.00546 | 0.0013 | -42.8022
-1.5 | -0.1753 | 0.00574 | 0.0011 | -30.5401
-1 | -0.1167 | 0.00591 | 0.0008 | -19.7462
-0.5 | -0.0582 | 0.00626 | 0.0004 | -9.2971
0.5 | 0.0581 | 0.00628 | -0.0004 | 9.2516
1 | 0.1165 | 0.00592 | -0.0007 | 19.6791
1.5 | 0.1752 | 0.00574 | -0.001 | 30.5226
2 | 0.2336 | 0.00544 | -0.0013 | 42.9412
2.5 | 0.2916 | 0.00516 | -0.0014 | 56.5116
3 | 0.3495 | 0.00517 | -0.0012 | 67.6015
3.5 | 0.4061 | 0.00532 | -0.0006 | 76.3346
4 | 0.4613 | 0.00538 | 0.0004 | 85.7435
4.5 | 0.525 | 0.0056 | -0.0006 | 93.75
5 | 0.5841 | 0.00593 | -0.0005 | 98.4992
5.5 | 0.6434 | 0.00627 | -0.0003 | 102.6156
6 | 0.7025 | 0.00674 | 0 | 104.2285
6.5 | 0.7619 | 0.00716 | 0.0004 | 106.4106
7 | 0.8211 | 0.00768 | 0.0009 | 106.9141
7.5 | 0.8798 | 0.00841 | 0.0016 | 104.6136
8 | 0.9377 | 0.0094 | 0.0026 | 99.7553
8.5 | 0.9963 | 0.0102 | 0.0036 | 97.6765
9 | 1.0538 | 0.0113 | 0.0048 | 93.2566
9.5 | 1.1078 | 0.01323 | 0.0065 | 83.7339
10 | 1.1524 | 0.01708 | 0.0089 | 67.4707
10.5 | 1.1369 | 0.03201 | 0.0132 | 35.517
11 | 1.0629 | 0.05387 | 0.0126 | 19.7308
11.5 | 1.0239 | 0.06592 | 0.0063 | 15.5325
12 | 0.9749 | 0.09094 | -0.019 | 10.7203
12.5 | 0.9014 | 0.11533 | -0.034 | 7.8158
13 | 0.8833 | 0.12863 | -0.0407 | 6.867
13.5 | 0.8461 | 0.14797 | -0.0501 | 5.7181
14 | 0.8018 | 0.17422 | -0.0609 | 4.6022
14.5 | 0.8131 | 0.18233 | -0.0646 | 4.4595
15 | 0.8255 | 0.18999 | -0.0684 | 4.345

## 103. Re 8M Mach 0.50 (1)
BIGFOIL.COM POLAR EXPORT
m1
NACA M1 |  |  |  | Cl Max: | 0.996 | at alpha= | 20 | deg
JavaFoil+Calcfoil stall+Eppler ext transition |  |  |  | L/D Max: | 72.78 | at alpha= | 6 | deg
Re: | 8000000 |  |  | Cd Min: | 0.00736 | at alpha= | 0 | deg
Mach: | 0.5 |  |  | Cl=0 at alpha= | 0 | deg
|  |  |  | @ Cl=0.1, Cd= | 0.0081589
|  |  |  | @ Cl=0.4, Cd= | 0.008584
|  |  |  | @ Cl=0.6, Cd= | 0.085758
alpha (deg) | Cl | Cd | Cm | Cl/Cd
-20 | -0.999 | 0.14488 | 0.026 | -6.894
-19.5 | -0.97 | 0.14775 | 0.024 | -6.568
-19 | -0.946 | 0.14282 | 0.023 | -6.621
-18.5 | -0.922 | 0.14033 | 0.023 | -6.571
-18 | -0.898 | 0.13462 | 0.022 | -6.673
-17.5 | -0.878 | 0.13137 | 0.023 | -6.685
-17 | -0.856 | 0.12217 | 0.022 | -7.004
-16.5 | -0.831 | 0.11702 | 0.022 | -7.105
-16 | -0.806 | 0.11236 | 0.021 | -7.173
-15.5 | -0.78 | 0.10988 | 0.02 | -7.1
-15 | -0.755 | 0.10441 | 0.019 | -7.229
-14.5 | -0.729 | 0.10262 | 0.018 | -7.105
-14 | -0.703 | 0.10421 | 0.016 | -6.746
-13.5 | -0.679 | 0.09471 | 0.016 | -7.166
-13 | -0.654 | 0.09067 | 0.015 | -7.215
-12.5 | -0.63 | 0.09465 | 0.015 | -6.653
-12 | -0.605 | 0.08783 | 0.014 | -6.89
-11.5 | -0.581 | 0.08056 | 0.014 | -7.206
-11 | -0.556 | 0.07364 | 0.013 | -7.555
-10.5 | -0.533 | 0.06717 | 0.013 | -7.942
-10 | -0.509 | 0.06303 | 0.013 | -8.075
-9.5 | -0.491 | 0.05335 | 0.014 | -9.209
-9 | -0.55 | 0.01498 | 0.019 | -36.684
-8.5 | -0.528 | 0.01296 | 0.019 | -40.75
-8 | -0.498 | 0.011 | 0.017 | -45.246
-7.5 | -0.379 | 0.05947 | 0.008 | -6.374
-7 | -0.562 | 0.04689 | 0.007 | -11.985
-6.5 | -0.715 | 0.01109 | 0.014 | -64.533
-6 | -0.686 | 0.00955 | 0.013 | -71.778
-5.5 | -0.645 | 0.00933 | 0.012 | -69.132
-5 | -0.598 | 0.00922 | 0.011 | -64.864
-4.5 | -0.546 | 0.00902 | 0.01 | -60.492
-4 | -0.49 | 0.00885 | 0.009 | -55.382
-3.5 | -0.432 | 0.00873 | 0.008 | -49.561
-3 | -0.373 | 0.00856 | 0.007 | -43.558
-2.5 | -0.312 | 0.00929 | 0.006 | -33.599
-2 | -0.251 | 0.0083 | 0.004 | -30.215
-1.5 | -0.189 | 0.00824 | 0.003 | -22.879
-1 | -0.126 | 0.00822 | 0.002 | -15.325
-0.5 | -0.063 | 0.00817 | 0.001 | -7.718
0 | 0 | 0.00736 | 0 | 0
0.5 | 0.063 | 0.00813 | -0.001 | 7.808
1 | 0.127 | 0.00818 | -0.002 | 15.505
1.5 | 0.19 | 0.0082 | -0.003 | 23.15
2 | 0.253 | 0.00826 | -0.004 | 30.577
2.5 | 0.315 | 0.00925 | -0.006 | 34.019
3 | 0.376 | 0.00852 | -0.007 | 44.091
3.5 | 0.436 | 0.00868 | -0.008 | 50.179
4 | 0.494 | 0.00881 | -0.009 | 56.083
4.5 | 0.55 | 0.00897 | -0.01 | 61.274
5 | 0.602 | 0.00917 | -0.011 | 65.721
5.5 | 0.65 | 0.00928 | -0.012 | 70.075
6 | 0.691 | 0.0095 | -0.013 | 72.78
6.5 | 0.722 | 0.01102 | -0.014 | 65.502
7 | 0.562 | 0.04714 | -0.007 | 11.92
7.5 | 0.379 | 0.0623 | -0.008 | 6.083
8 | 0.502 | 0.01101 | -0.018 | 45.63
8.5 | 0.533 | 0.01286 | -0.019 | 41.452
9 | 0.55 | 0.01498 | -0.019 | 36.684
9.5 | 0.491 | 0.05335 | -0.014 | 9.209
10 | 0.51 | 0.0622 | -0.013 | 8.192
10.5 | 0.532 | 0.06856 | -0.013 | 7.766
11 | 0.556 | 0.07466 | -0.013 | 7.45
11.5 | 0.581 | 0.08005 | -0.013 | 7.252
12 | 0.605 | 0.08726 | -0.014 | 6.936
12.5 | 0.63 | 0.0948 | -0.015 | 6.643
13 | 0.654 | 0.09155 | -0.015 | 7.146
13.5 | 0.679 | 0.09566 | -0.016 | 7.095
14 | 0.703 | 0.09857 | -0.016 | 7.133
14.5 | 0.729 | 0.10262 | -0.018 | 7.105
15 | 0.755 | 0.10441 | -0.019 | 7.229
15.5 | 0.78 | 0.10945 | -0.019 | 7.126
16 | 0.806 | 0.11223 | -0.02 | 7.18
16.5 | 0.831 | 0.11801 | -0.021 | 7.041
17 | 0.855 | 0.12383 | -0.022 | 6.906
17.5 | 0.878 | 0.13436 | -0.022 | 6.533
18 | 0.898 | 0.13527 | -0.022 | 6.641
18.5 | 0.922 | 0.14034 | -0.023 | 6.57
19 | 0.946 | 0.14283 | -0.023 | 6.621
19.5 | 0.973 | 0.14299 | -0.025 | 6.804
20 | 0.996 | 0.15066 | -0.025 | 6.612

## 104. Re 8M Mach 0.50 (2)
BIGFOIL.COM POLAR EXPORT
m1
NACA M1 |  |  |  | Cl Max: | 1.067 | at alpha= | 20 | deg
XFOIL ncrit=9 |  |  |  | L/D Max: | 98.3333 | at alpha= | 4.5 | deg
Re: | 8000000 |  |  | Cd Min: | 0.30354 | at alpha= | 20 | deg
Mach: | 0.5 |  |  | Cl=0 at alpha= | 0.00075758 | deg
|  |  |  | @ Cl=0.1, Cd= | 0.0062628
|  |  |  | @ Cl=0.4, Cd= | 0.005481
|  |  |  | @ Cl=0.6, Cd= | 0.0061337
alpha (deg) | Cl | Cd | Cm | Cl/Cd
-20 | -1.0664 | 0.30295 | 0.1324 | -3.5201
-19.5 | -1.0444 | 0.29323 | 0.1267 | -3.5617
-19 | -1.0227 | 0.28373 | 0.121 | -3.6045
-18.5 | -1.001 | 0.2756 | 0.1157 | -3.6321
-18 | -0.9792 | 0.26717 | 0.1105 | -3.6651
-17.5 | -0.9569 | 0.25788 | 0.1053 | -3.7106
-17 | -0.9351 | 0.24891 | 0.1001 | -3.7568
-16.5 | -0.9141 | 0.23981 | 0.0951 | -3.8118
-16 | -0.8947 | 0.23027 | 0.0899 | -3.8854
-15.5 | -0.8751 | 0.22097 | 0.0849 | -3.9603
-15 | -0.8564 | 0.21163 | 0.0801 | -4.0467
-14.5 | -0.8389 | 0.20174 | 0.0752 | -4.1583
-14 | -0.8226 | 0.19178 | 0.0704 | -4.2893
-13.5 | -0.8067 | 0.18261 | 0.0659 | -4.4176
-13 | -0.7901 | 0.17443 | 0.062 | -4.5296
-12.5 | -0.7753 | 0.16565 | 0.0579 | -4.6804
-12 | -0.7636 | 0.15626 | 0.0538 | -4.8867
-11.5 | -0.7547 | 0.14659 | 0.0497 | -5.1484
-11 | -0.7488 | 0.13652 | 0.0455 | -5.4849
-10.5 | -0.7456 | 0.12627 | 0.0412 | -5.9048
-10 | -0.7464 | 0.11563 | 0.0366 | -6.4551
-9.5 | -0.7478 | 0.10535 | 0.0319 | -7.0982
-9 | -0.7504 | 0.09515 | 0.0268 | -7.8865
-8.5 | -0.7614 | 0.0836 | 0.0201 | -9.1077
-8 | -0.77 | 0.07254 | 0.0122 | -10.6148
-7.5 | -0.7813 | 0.06001 | -0.0025 | -13.0195
-7 | -0.7828 | 0.0478 | -0.0108 | -16.3766
-6.5 | -0.776 | 0.03626 | -0.0137 | -21.401
-6 | -0.7608 | 0.0244 | -0.013 | -31.1803
-5.5 | -0.7369 | 0.01224 | -0.0097 | -60.2042
-5 | -0.6812 | 0.00701 | -0.0061 | -97.1755
-4.5 | -0.6079 | 0.00618 | -0.0042 | -98.3657
-4 | -0.5313 | 0.00572 | -0.0039 | -92.8846
-3.5 | -0.4658 | 0.00554 | -0.0017 | -84.0794
-3 | -0.399 | 0.00547 | -0.0004 | -72.9433
-2.5 | -0.3317 | 0.00526 | 0.0003 | -63.0608
-2 | -0.2652 | 0.00546 | 0.0007 | -48.5714
-1.5 | -0.1987 | 0.00579 | 0.0007 | -34.3178
-1 | -0.1321 | 0.006 | 0.0005 | -22.0167
-0.5 | -0.066 | 0.00641 | 0.0002 | -10.2964
0 | -0.0001 | 0.00681 | 0 | -0.014684
0.5 | 0.0659 | 0.00643 | -0.0002 | 10.2488
1.5 | 0.1985 | 0.00578 | -0.0007 | 34.3426
2 | 0.265 | 0.00545 | -0.0007 | 48.6239
2.5 | 0.3318 | 0.00528 | -0.0003 | 62.8409
3 | 0.3989 | 0.00548 | 0.0005 | 72.792
3.5 | 0.4657 | 0.00554 | 0.0018 | 84.0614
4 | 0.5312 | 0.00572 | 0.0039 | 92.8671
4.5 | 0.6077 | 0.00618 | 0.0042 | 98.3333
5 | 0.6811 | 0.00701 | 0.0061 | 97.1612
5.5 | 0.7368 | 0.01226 | 0.0097 | 60.0979
6 | 0.7608 | 0.02443 | 0.013 | 31.142
6.5 | 0.776 | 0.03629 | 0.0137 | 21.3833
7 | 0.7831 | 0.04781 | 0.0107 | 16.3794
7.5 | 0.7816 | 0.06004 | 0.0023 | 13.018
8 | 0.7706 | 0.07259 | -0.0123 | 10.6158
8.5 | 0.762 | 0.08368 | -0.0203 | 9.1061
9 | 0.7511 | 0.09523 | -0.0271 | 7.8872
9.5 | 0.7486 | 0.1054 | -0.0321 | 7.1025
10 | 0.7472 | 0.11572 | -0.0369 | 6.457
10.5 | 0.7465 | 0.12636 | -0.0415 | 5.9077
11 | 0.7498 | 0.13657 | -0.0458 | 5.4902
11.5 | 0.7556 | 0.14668 | -0.05 | 5.1513
12 | 0.7646 | 0.15636 | -0.0541 | 4.89
12.5 | 0.7765 | 0.16567 | -0.0581 | 4.687
13 | 0.7912 | 0.17448 | -0.0622 | 4.5346
13.5 | 0.8077 | 0.18267 | -0.0662 | 4.4216
14 | 0.8235 | 0.1919 | -0.0707 | 4.2913
14.5 | 0.8398 | 0.2019 | -0.0754 | 4.1595
15 | 0.8573 | 0.21174 | -0.0803 | 4.0488
15.5 | 0.8758 | 0.2212 | -0.0851 | 3.9593
16 | 0.8955 | 0.23049 | -0.0901 | 3.8852
16.5 | 0.9148 | 0.24009 | -0.0953 | 3.8102
17 | 0.9359 | 0.24917 | -0.1003 | 3.7561
17.5 | 0.9576 | 0.25823 | -0.1055 | 3.7083
18 | 0.9799 | 0.26756 | -0.1107 | 3.6624
18.5 | 1.0018 | 0.27606 | -0.1159 | 3.6289
19 | 1.0234 | 0.2844 | -0.1212 | 3.5985
19.5 | 1.045 | 0.29381 | -0.1269 | 3.5567
20 | 1.067 | 0.30354 | -0.1326 | 3.5152

## 105. Re 10M Mach 0.00 (1)
BIGFOIL.COM POLAR EXPORT
m1
NACA M1 |  |  |  | Cl Max: | 0.854 | at alpha= | 9.5 | deg
JavaFoil+Calcfoil stall+Eppler ext transition |  |  |  | L/D Max: | 74.174 | at alpha= | 8 | deg
Re: | 10000000 |  |  | Cd Min: | 0.00744 | at alpha= | 0 | deg
Mach: | 0 |  |  | Cl=0 at alpha= | 0 | deg
|  |  |  | @ Cl=0.1, Cd= | 0.0081009
|  |  |  | @ Cl=0.4, Cd= | 0.0091792
|  |  |  | @ Cl=0.6, Cd= | 0.10713
alpha (deg) | Cl | Cd | Cm | Cl/Cd
-14.5 | -0.556 | 0.10713 | 0.013 | -5.188
-14 | -0.581 | 0.10127 | 0.013 | -5.737
-13.5 | -0.605 | 0.09513 | 0.012 | -6.357
-13 | -0.628 | 0.08913 | 0.012 | -7.044
-12.5 | -0.649 | 0.08411 | 0.012 | -7.71
-12 | -0.666 | 0.07801 | 0.012 | -8.542
-11.5 | -0.681 | 0.073 | 0.012 | -9.33
-11 | -0.695 | 0.06594 | 0.012 | -10.533
-10.5 | -0.7 | 0.06242 | 0.012 | -11.219
-10 | -0.72 | 0.04847 | 0.014 | -14.858
-9.5 | -0.846 | 0.01232 | 0.018 | -68.673
-9 | -0.834 | 0.01169 | 0.017 | -71.302
-8.5 | -0.815 | 0.01116 | 0.016 | -72.997
-8 | -0.79 | 0.0108 | 0.015 | -73.095
-7.5 | -0.759 | 0.01047 | 0.014 | -72.427
-7 | -0.722 | 0.01024 | 0.013 | -70.555
-6.5 | -0.68 | 0.01002 | 0.012 | -67.83
-6 | -0.632 | 0.00982 | 0.011 | -64.34
-5.5 | -0.583 | 0.00966 | 0.01 | -60.35
-5 | -0.533 | 0.00955 | 0.01 | -55.808
-4.5 | -0.482 | 0.00939 | 0.009 | -51.377
-4 | -0.43 | 0.00921 | 0.008 | -46.759
-3.5 | -0.378 | 0.00923 | 0.007 | -40.944
-3 | -0.325 | 0.00912 | 0.006 | -35.649
-2.5 | -0.272 | 0.00882 | 0.005 | -30.772
-2 | -0.218 | 0.00818 | 0.004 | -26.605
-1.5 | -0.164 | 0.00812 | 0.003 | -20.135
-1 | -0.109 | 0.00812 | 0.002 | -13.447
-0.5 | -0.055 | 0.00818 | 0.001 | -6.683
0 | 0 | 0.00744 | 0 | 0
0.5 | 0.055 | 0.00815 | -0.001 | 6.754
1 | 0.11 | 0.00809 | -0.002 | 13.591
1.5 | 0.165 | 0.00809 | -0.003 | 20.354
2 | 0.219 | 0.00815 | -0.004 | 26.896
2.5 | 0.274 | 0.00879 | -0.005 | 31.131
3 | 0.327 | 0.00908 | -0.006 | 36.068
3.5 | 0.381 | 0.00919 | -0.007 | 41.435
4 | 0.434 | 0.00916 | -0.008 | 47.328
4.5 | 0.486 | 0.00934 | -0.009 | 52.015
5 | 0.537 | 0.00951 | -0.01 | 56.517
5.5 | 0.588 | 0.00961 | -0.01 | 61.133
6 | 0.637 | 0.00977 | -0.011 | 65.191
6.5 | 0.685 | 0.00996 | -0.012 | 68.75
7 | 0.728 | 0.01018 | -0.013 | 71.548
7.5 | 0.765 | 0.01041 | -0.014 | 73.473
8 | 0.796 | 0.01073 | -0.015 | 74.174
8.5 | 0.822 | 0.01108 | -0.016 | 74.126
9 | 0.841 | 0.0116 | -0.017 | 72.461
9.5 | 0.854 | 0.01222 | -0.018 | 69.882
10 | 0.72 | 0.04847 | -0.013 | 14.858
10.5 | 0.7 | 0.06242 | -0.012 | 11.219
11 | 0.695 | 0.06594 | -0.012 | 10.533
11.5 | 0.681 | 0.073 | -0.012 | 9.33
12 | 0.666 | 0.07801 | -0.012 | 8.542
12.5 | 0.649 | 0.08411 | -0.012 | 7.71
13 | 0.628 | 0.08913 | -0.012 | 7.044
13.5 | 0.605 | 0.09513 | -0.012 | 6.357
14 | 0.581 | 0.10127 | -0.013 | 5.737
14.5 | 0.556 | 0.10713 | -0.013 | 5.188

## 106. Re 10M Mach 0.00 (2)
BIGFOIL.COM POLAR EXPORT
m1
NACA M1 |  |  |  | Cl Max: | 1.6075 | at alpha= | 16.5 | deg
XFOIL ncrit=9 |  |  |  | L/D Max: | 115.261 | at alpha= | 7.5 | deg
Re: | 10000000 |  |  | Cd Min: | 0.04017 | at alpha= | 17 | deg
Mach: | 0 |  |  | Cl=0 at alpha= | 0.00088496 | deg
|  |  |  | @ Cl=0.1, Cd= | 0.0059508
|  |  |  | @ Cl=0.4, Cd= | 0.0051631
|  |  |  | @ Cl=0.6, Cd= | 0.0057536
alpha (deg) | Cl | Cd | Cm | Cl/Cd
-17 | -1.5768 | 0.04003 | -0.0216 | -39.3905
-16.5 | -1.6019 | 0.03461 | -0.0177 | -46.2843
-16 | -1.6048 | 0.03061 | -0.0127 | -52.4273
-15.5 | -1.5837 | 0.02765 | -0.01 | -57.2767
-15 | -1.5552 | 0.02507 | -0.0078 | -62.0343
-14.5 | -1.5217 | 0.02273 | -0.0059 | -66.9468
-14 | -1.4835 | 0.02077 | -0.0044 | -71.4251
-13.5 | -1.4428 | 0.01893 | -0.0031 | -76.2176
-13 | -1.3991 | 0.01737 | -0.0021 | -80.5469
-12.5 | -1.354 | 0.01587 | -0.0011 | -85.3182
-12 | -1.307 | 0.01456 | -0.0004 | -89.7665
-11.5 | -1.2602 | 0.01297 | 0.0005 | -97.1627
-11 | -1.2113 | 0.01168 | 0.0012 | -103.7072
-10.5 | -1.1614 | 0.01049 | 0.0017 | -110.715
-10 | -1.109 | 0.00983 | 0.002 | -112.8179
-9.5 | -1.0557 | 0.00931 | 0.0021 | -113.3942
-9 | -1.0019 | 0.00883 | 0.0021 | -113.4655
-8 | -0.8935 | 0.00787 | 0.0022 | -113.5324
-7.5 | -0.8391 | 0.00727 | 0.0023 | -115.4195
-7 | -0.784 | 0.00686 | 0.0022 | -114.2857
-6 | -0.6729 | 0.00615 | 0.002 | -109.4146
-5.5 | -0.617 | 0.00585 | 0.0019 | -105.4701
-5 | -0.5609 | 0.00553 | 0.0017 | -101.4286
-4.5 | -0.5015 | 0.00528 | 0.0008 | -94.9811
-4 | -0.449 | 0.00519 | 0.0016 | -86.5125
-3.5 | -0.3944 | 0.00515 | 0.0019 | -76.5825
-3 | -0.3385 | 0.00507 | 0.0019 | -66.7653
-2.5 | -0.2824 | 0.00518 | 0.0018 | -54.5174
-2 | -0.2262 | 0.0055 | 0.0014 | -41.1273
-1.5 | -0.1697 | 0.00569 | 0.0011 | -29.8243
-0.5 | -0.0565 | 0.00618 | 0.0004 | -9.1424
0 | -0.0001 | 0.00632 | 0 | -0.015823
0.5 | 0.0564 | 0.00619 | -0.0003 | 9.1115
1 | 0.1129 | 0.00588 | -0.0007 | 19.2007
1.5 | 0.1695 | 0.00568 | -0.0011 | 29.8415
2 | 0.2261 | 0.00548 | -0.0014 | 41.2591
2.5 | 0.2824 | 0.00523 | -0.0017 | 53.9962
3 | 0.3384 | 0.00507 | -0.0019 | 66.7456
3.5 | 0.3943 | 0.00516 | -0.0019 | 76.4147
4 | 0.449 | 0.00519 | -0.0016 | 86.5125
4.5 | 0.5015 | 0.00528 | -0.0008 | 94.9811
5 | 0.5608 | 0.00553 | -0.0017 | 101.4105
5.5 | 0.6169 | 0.00585 | -0.0019 | 105.453
6 | 0.6728 | 0.00616 | -0.002 | 109.2208
7 | 0.784 | 0.00686 | -0.0022 | 114.2857
7.5 | 0.8391 | 0.00728 | -0.0023 | 115.261
8 | 0.8935 | 0.00787 | -0.0022 | 113.5324
9 | 1.002 | 0.00883 | -0.0022 | 113.4768
9.5 | 1.0558 | 0.00931 | -0.0021 | 113.4049
10 | 1.1091 | 0.00984 | -0.002 | 112.7134
10.5 | 1.1616 | 0.01049 | -0.0018 | 110.734
11 | 1.2113 | 0.01172 | -0.0012 | 103.3532
11.5 | 1.2604 | 0.01298 | -0.0005 | 97.1032
12 | 1.3072 | 0.01456 | 0.0003 | 89.7802
12.5 | 1.3541 | 0.0159 | 0.0011 | 85.1635
13 | 1.3993 | 0.0174 | 0.002 | 80.4195
13.5 | 1.4429 | 0.01898 | 0.0031 | 76.0221
14 | 1.4836 | 0.02082 | 0.0044 | 71.2584
14.5 | 1.522 | 0.02275 | 0.0058 | 66.9011
15 | 1.5556 | 0.02508 | 0.0077 | 62.0255
15.5 | 1.5838 | 0.02772 | 0.0099 | 57.1356
16 | 1.6048 | 0.0307 | 0.0126 | 52.2736
16.5 | 1.6075 | 0.03432 | 0.017 | 46.8386
17 | 1.5768 | 0.04017 | 0.0213 | 39.2532

## 107. Re 10M Mach 0.10 (1)
BIGFOIL.COM POLAR EXPORT
m1
NACA M1 |  |  |  | Cl Max: | 0.849 | at alpha= | 9.5 | deg
JavaFoil+Calcfoil stall+Eppler ext transition |  |  |  | L/D Max: | 73.842 | at alpha= | 7.5 | deg
Re: | 10000000 |  |  | Cd Min: | 0.00739 | at alpha= | 0 | deg
Mach: | 0.1 |  |  | Cl=0 at alpha= | 0 | deg
|  |  |  | @ Cl=0.1, Cd= | 0.0080918
|  |  |  | @ Cl=0.4, Cd= | 0.009166
|  |  |  | @ Cl=0.6, Cd= | 0.10985
alpha (deg) | Cl | Cd | Cm | Cl/Cd
-14.5 | -0.518 | 0.10985 | 0.013 | -4.718
-14 | -0.547 | 0.10377 | 0.012 | -5.268
-13.5 | -0.574 | 0.09634 | 0.012 | -5.96
-13 | -0.601 | 0.09037 | 0.012 | -6.646
-12.5 | -0.625 | 0.08474 | 0.012 | -7.381
-12 | -0.647 | 0.07991 | 0.012 | -8.095
-11.5 | -0.665 | 0.07409 | 0.012 | -8.979
-11 | -0.681 | 0.068 | 0.012 | -10.013
-10.5 | -0.69 | 0.0639 | 0.011 | -10.793
-10 | -0.699 | 0.05663 | 0.012 | -12.337
-9.5 | -0.841 | 0.01265 | 0.018 | -66.514
-9 | -0.831 | 0.01176 | 0.017 | -70.716
-8.5 | -0.814 | 0.01124 | 0.016 | -72.436
-8 | -0.79 | 0.01087 | 0.015 | -72.732
-7.5 | -0.76 | 0.01045 | 0.014 | -72.783
-7 | -0.725 | 0.01017 | 0.013 | -71.266
-6.5 | -0.682 | 0.01009 | 0.012 | -67.623
-6 | -0.634 | 0.00989 | 0.011 | -64.177
-5.5 | -0.586 | 0.00973 | 0.011 | -60.183
-5 | -0.535 | 0.00952 | 0.01 | -56.273
-4.5 | -0.484 | 0.00942 | 0.009 | -51.442
-4 | -0.432 | 0.00924 | 0.008 | -46.813
-3.5 | -0.38 | 0.00919 | 0.007 | -41.311
-3 | -0.327 | 0.00916 | 0.006 | -35.636
-2.5 | -0.273 | 0.00884 | 0.005 | -30.863
-2 | -0.219 | 0.00822 | 0.004 | -26.624
-1.5 | -0.164 | 0.00816 | 0.003 | -20.148
-1 | -0.11 | 0.00812 | 0.002 | -13.511
-0.5 | -0.055 | 0.00813 | 0.001 | -6.754
0 | 0 | 0.00739 | 0 | 0
0.5 | 0.055 | 0.0081 | -0.001 | 6.827
1 | 0.11 | 0.00809 | -0.002 | 13.658
1.5 | 0.166 | 0.00813 | -0.003 | 20.369
2 | 0.22 | 0.00819 | -0.004 | 26.919
2.5 | 0.275 | 0.0088 | -0.005 | 31.228
3 | 0.329 | 0.00913 | -0.006 | 36.059
3.5 | 0.383 | 0.00915 | -0.007 | 41.81
4 | 0.436 | 0.0092 | -0.008 | 47.389
4.5 | 0.488 | 0.00937 | -0.009 | 52.088
5 | 0.54 | 0.00947 | -0.01 | 56.994
5.5 | 0.59 | 0.00968 | -0.011 | 60.971
6 | 0.639 | 0.00983 | -0.011 | 65.033
6.5 | 0.687 | 0.01003 | -0.012 | 68.549
7 | 0.731 | 0.01011 | -0.013 | 72.272
7.5 | 0.766 | 0.01038 | -0.014 | 73.842
8 | 0.797 | 0.0108 | -0.015 | 73.816
8.5 | 0.821 | 0.01116 | -0.016 | 73.565
9 | 0.839 | 0.01167 | -0.017 | 71.875
9.5 | 0.849 | 0.01253 | -0.018 | 67.761
10 | 0.699 | 0.05663 | -0.012 | 12.337
10.5 | 0.69 | 0.0639 | -0.011 | 10.793
11 | 0.681 | 0.068 | -0.012 | 10.013
11.5 | 0.665 | 0.07409 | -0.012 | 8.979
12 | 0.647 | 0.07991 | -0.012 | 8.095
12.5 | 0.625 | 0.08474 | -0.012 | 7.381
13 | 0.601 | 0.09037 | -0.012 | 6.646
13.5 | 0.574 | 0.09634 | -0.012 | 5.96
14 | 0.547 | 0.10377 | -0.012 | 5.268
14.5 | 0.518 | 0.10985 | -0.013 | 4.718

## 108. Re 10M Mach 0.10 (2)
BIGFOIL.COM POLAR EXPORT
m1
NACA M1 |  |  |  | Cl Max: | 1.5039 | at alpha= | 15 | deg
XFOIL ncrit=9 |  |  |  | L/D Max: | 114.243 | at alpha= | 7.5 | deg
Re: | 10000000 |  |  | Cd Min: | 0.21539 | at alpha= | 17 | deg
Mach: | 0.1 |  |  | Cl=0 at alpha= | 0.00088028 | deg
|  |  |  | @ Cl=0.1, Cd= | 0.0059537
|  |  |  | @ Cl=0.4, Cd= | 0.0051563
|  |  |  | @ Cl=0.6, Cd= | 0.0057507
alpha (deg) | Cl | Cd | Cm | Cl/Cd
-15.5 | -1.4661 | 0.04094 | -0.0215 | -35.8109
-15 | -1.5053 | 0.03401 | -0.0154 | -44.2605
-14.5 | -1.4994 | 0.02889 | -0.0119 | -51.9003
-14 | -1.4747 | 0.02529 | -0.0093 | -58.3116
-13.5 | -1.4421 | 0.02227 | -0.0072 | -64.7553
-13 | -1.4031 | 0.0199 | -0.0055 | -70.5075
-12.5 | -1.361 | 0.01775 | -0.004 | -76.6761
-12 | -1.3153 | 0.01602 | -0.0028 | -82.1036
-11.5 | -1.2697 | 0.01403 | -0.0016 | -90.4989
-11 | -1.2214 | 0.0124 | -0.0006 | -98.5
-10.5 | -1.171 | 0.01107 | 0.0002 | -105.7814
-10 | -1.1188 | 0.01011 | 0.0008 | -110.6627
-9.5 | -1.065 | 0.00949 | 0.0011 | -112.2234
-9 | -1.0104 | 0.00898 | 0.0013 | -112.5167
-8.5 | -0.9555 | 0.00852 | 0.0015 | -112.1479
-8 | -0.9004 | 0.00802 | 0.0016 | -112.2693
-7.5 | -0.8454 | 0.00739 | 0.0018 | -114.3978
-7 | -0.7899 | 0.00692 | 0.0018 | -114.1474
-6.5 | -0.7337 | 0.00659 | 0.0018 | -111.3354
-6 | -0.6775 | 0.0062 | 0.0018 | -109.2742
-5.5 | -0.6211 | 0.00587 | 0.0017 | -105.8092
-5 | -0.5646 | 0.00555 | 0.0016 | -101.7297
-4.5 | -0.5047 | 0.00529 | 0.0007 | -95.4064
-4 | -0.4518 | 0.00519 | 0.0015 | -87.052
-3.5 | -0.3967 | 0.00516 | 0.0018 | -76.8798
-3 | -0.3404 | 0.00508 | 0.0019 | -67.0079
-2.5 | -0.284 | 0.00518 | 0.0017 | -54.8263
-2 | -0.2275 | 0.0055 | 0.0014 | -41.3636
-1.5 | -0.1706 | 0.00569 | 0.0011 | -29.9824
-1 | -0.1137 | 0.00588 | 0.0007 | -19.3367
-0.5 | -0.0568 | 0.00618 | 0.0004 | -9.1909
0 | -0.0001 | 0.00633 | 0 | -0.015798
0.5 | 0.0567 | 0.00619 | -0.0003 | 9.1599
1 | 0.1135 | 0.00588 | -0.0007 | 19.3027
1.5 | 0.1705 | 0.00569 | -0.0011 | 29.9649
2 | 0.2274 | 0.00548 | -0.0014 | 41.4964
2.5 | 0.284 | 0.00522 | -0.0017 | 54.4061
3 | 0.3403 | 0.00508 | -0.0018 | 66.9882
4.5 | 0.5046 | 0.00529 | -0.0006 | 95.3875
5 | 0.5645 | 0.00555 | -0.0015 | 101.7117
5.5 | 0.6211 | 0.00587 | -0.0017 | 105.8092
6 | 0.6774 | 0.00621 | -0.0017 | 109.0821
6.5 | 0.7337 | 0.00659 | -0.0018 | 111.3354
7 | 0.7898 | 0.00692 | -0.0018 | 114.1329
7.5 | 0.8454 | 0.0074 | -0.0018 | 114.2432
8 | 0.9004 | 0.00802 | -0.0016 | 112.2693
9 | 1.0105 | 0.00897 | -0.0013 | 112.6533
9.5 | 1.0651 | 0.00949 | -0.0011 | 112.2339
10 | 1.119 | 0.01011 | -0.0008 | 110.6825
10.5 | 1.1711 | 0.01109 | -0.0003 | 105.5996
11 | 1.2214 | 0.01244 | 0.0005 | 98.1833
11.5 | 1.2699 | 0.01404 | 0.0015 | 90.4487
12 | 1.3155 | 0.01603 | 0.0028 | 82.0649
12.5 | 1.3611 | 0.01779 | 0.004 | 76.5093
13 | 1.4032 | 0.01995 | 0.0054 | 70.3358
13.5 | 1.4421 | 0.02235 | 0.0071 | 64.5235
14 | 1.4749 | 0.02533 | 0.0092 | 58.2274
14.5 | 1.4993 | 0.02898 | 0.0118 | 51.7357
15 | 1.5039 | 0.03426 | 0.0154 | 43.8967
15.5 | 1.4604 | 0.0416 | 0.0213 | 35.1058
17 | 0.8736 | 0.21539 | -0.0814 | 4.0559

## 109. Re 10M Mach 0.25 (1)
BIGFOIL.COM POLAR EXPORT
m1
NACA M1 |  |  |  | Cl Max: | 0.815 | at alpha= | 9 | deg
JavaFoil+Calcfoil stall+Eppler ext transition |  |  |  | L/D Max: | 81.812 | at alpha= | 7.5 | deg
Re: | 10000000 |  |  | Cd Min: | 0.00732 | at alpha= | 0 | deg
Mach: | 0.25 |  |  | Cl=0 at alpha= | 0 | deg
|  |  |  | @ Cl=0.1, Cd= | 0.0080426
|  |  |  | @ Cl=0.4, Cd= | 0.10913
|  |  |  | @ Cl=0.6, Cd= | 0.10913
alpha (deg) | Cl | Cd | Cm | Cl/Cd
-14 | -0.21 | 0.10916 | 0.013 | -1.922
-13.5 | -0.288 | 0.10416 | 0.012 | -2.764
-13 | -0.356 | 0.10148 | 0.012 | -3.511
-12.5 | -0.419 | 0.09624 | 0.011 | -4.354
-12 | -0.477 | 0.08816 | 0.011 | -5.406
-11.5 | -0.528 | 0.08143 | 0.011 | -6.482
-11 | -0.572 | 0.07528 | 0.01 | -7.595
-10.5 | -0.608 | 0.06953 | 0.01 | -8.743
-10 | -0.636 | 0.06376 | 0.01 | -9.969
-9.5 | -0.655 | 0.0579 | 0.011 | -11.316
-9 | -0.807 | 0.01235 | 0.018 | -65.353
-8.5 | -0.804 | 0.01177 | 0.017 | -68.35
-8 | -0.791 | 0.01099 | 0.016 | -71.99
-7.5 | -0.768 | 0.00953 | 0.015 | -80.626
-7 | -0.736 | 0.01032 | 0.014 | -71.388
-6.5 | -0.695 | 0.01007 | 0.013 | -69.063
-6 | -0.648 | 0.00998 | 0.012 | -64.931
-5.5 | -0.599 | 0.00977 | 0.011 | -61.29
-5 | -0.548 | 0.00964 | 0.01 | -56.869
-4.5 | -0.496 | 0.00942 | 0.009 | -52.725
-4 | -0.444 | 0.00929 | 0.008 | -47.752
-3.5 | -0.39 | 0.00924 | 0.007 | -42.157
-3 | -0.335 | 0.0091 | 0.006 | -36.827
-2.5 | -0.28 | 0.00882 | 0.005 | -31.776
-2 | -0.225 | 0.0081 | 0.004 | -27.759
-1.5 | -0.169 | 0.00809 | 0.003 | -20.868
-1 | -0.113 | 0.00808 | 0.002 | -13.946
-0.5 | -0.056 | 0.00805 | 0.001 | -7.007
0 | 0 | 0.00732 | 0 | 0
0.5 | 0.057 | 0.00802 | -0.001 | 7.087
1 | 0.114 | 0.00805 | -0.002 | 14.105
1.5 | 0.17 | 0.00806 | -0.003 | 21.109
2 | 0.226 | 0.00806 | -0.004 | 28.082
2.5 | 0.282 | 0.00878 | -0.005 | 32.168
3 | 0.338 | 0.00906 | -0.006 | 37.283
3.5 | 0.393 | 0.0092 | -0.007 | 42.689
4 | 0.447 | 0.00924 | -0.008 | 48.366
4.5 | 0.5 | 0.00937 | -0.009 | 53.415
5 | 0.553 | 0.00959 | -0.01 | 57.629
5.5 | 0.604 | 0.00972 | -0.011 | 62.125
6 | 0.653 | 0.00992 | -0.012 | 65.836
6.5 | 0.701 | 0.01001 | -0.013 | 70.055
7 | 0.743 | 0.01025 | -0.014 | 72.439
7.5 | 0.774 | 0.00946 | -0.015 | 81.812
8 | 0.798 | 0.01091 | -0.016 | 73.115
8.5 | 0.812 | 0.01168 | -0.017 | 69.48
9 | 0.815 | 0.01225 | -0.018 | 66.522
9.5 | 0.655 | 0.0579 | -0.011 | 11.316
10 | 0.636 | 0.06376 | -0.01 | 9.969
10.5 | 0.608 | 0.06953 | -0.01 | 8.743
11 | 0.572 | 0.07528 | -0.01 | 7.595
11.5 | 0.528 | 0.08143 | -0.011 | 6.482
12 | 0.477 | 0.08816 | -0.011 | 5.406
12.5 | 0.419 | 0.09624 | -0.011 | 4.354
13 | 0.356 | 0.10148 | -0.012 | 3.511
13.5 | 0.288 | 0.10416 | -0.012 | 2.764
14 | 0.21 | 0.10913 | -0.013 | 1.923

## 110. Re 10M Mach 0.25 (2)
BIGFOIL.COM POLAR EXPORT
m1
NACA M1 |  |  |  | Cl Max: | 1.1888 | at alpha= | 10.5 | deg
XFOIL ncrit=9 |  |  |  | L/D Max: | 111.742 | at alpha= | 6.5 | deg
Re: | 10000000 |  |  | Cd Min: | 0.19827 | at alpha= | 15.5 | deg
Mach: | 0.25 |  |  | Cl=0 at alpha= | 0.0008547 | deg
|  |  |  | @ Cl=0.1, Cd= | 0.0059886
|  |  |  | @ Cl=0.4, Cd= | 0.0051916
|  |  |  | @ Cl=0.6, Cd= | 0.0057888
alpha (deg) | Cl | Cd | Cm | Cl/Cd
-15.5 | -0.837 | 0.19815 | 0.0723 | -4.2241
-15 | -0.8232 | 0.19066 | 0.0685 | -4.3176
-14.5 | -0.8177 | 0.17983 | 0.0637 | -4.5471
-14 | -0.8811 | 0.14783 | 0.0495 | -5.9602
-13.5 | -0.8905 | 0.13588 | 0.0438 | -6.5536
-13 | -0.9029 | 0.12367 | 0.0378 | -7.3009
-12.5 | -0.9698 | 0.10042 | 0.0243 | -9.6574
-12 | -1.0266 | 0.0793 | 0.0092 | -12.9458
-11.5 | -1.0612 | 0.05866 | -0.0133 | -18.0907
-11 | -1.1428 | 0.04053 | -0.0151 | -28.1964
-10.5 | -1.1888 | 0.02205 | -0.0115 | -53.9138
-10 | -1.1655 | 0.01435 | -0.0079 | -81.2195
-9.5 | -1.1141 | 0.01186 | -0.0058 | -93.9376
-9 | -1.0578 | 0.01039 | -0.0043 | -101.8094
-8.5 | -0.9996 | 0.00944 | -0.0031 | -105.8898
-8 | -0.9405 | 0.00874 | -0.0022 | -107.6087
-7.5 | -0.8812 | 0.00814 | -0.0015 | -108.2555
-7 | -0.8225 | 0.00737 | -0.0007 | -111.6011
-6.5 | -0.7633 | 0.00683 | -0.0002 | -111.757
-6 | -0.7037 | 0.00646 | 0.0001 | -108.9319
-5.5 | -0.6444 | 0.00603 | 0.0004 | -106.8657
-5 | -0.5849 | 0.00571 | 0.0006 | -102.4343
-4.5 | -0.5222 | 0.0054 | -0.0001 | -96.7037
-4 | -0.4671 | 0.00524 | 0.001 | -89.1412
-3 | -0.3514 | 0.00515 | 0.0016 | -68.233
-2 | -0.2346 | 0.0055 | 0.0013 | -42.6545
-1.5 | -0.1759 | 0.0057 | 0.001 | -30.8596
-1 | -0.1171 | 0.00588 | 0.0007 | -19.915
0 | -0.0001 | 0.00638 | 0 | -0.015674
0.5 | 0.0584 | 0.00623 | -0.0003 | 9.374
1 | 0.117 | 0.00589 | -0.0007 | 19.8642
1.5 | 0.1757 | 0.00569 | -0.001 | 30.8787
2 | 0.2344 | 0.00547 | -0.0013 | 42.8519
2.5 | 0.293 | 0.00522 | -0.0015 | 56.1303
3 | 0.3513 | 0.00515 | -0.0015 | 68.2136
3.5 | 0.4098 | 0.0052 | -0.0014 | 78.8077
4 | 0.467 | 0.00524 | -0.0009 | 89.1221
4.5 | 0.5221 | 0.0054 | 0.0001 | 96.6852
5 | 0.5849 | 0.00571 | -0.0006 | 102.4343
5.5 | 0.6443 | 0.00602 | -0.0004 | 107.0266
6 | 0.7036 | 0.00646 | -0.0001 | 108.9164
6.5 | 0.7632 | 0.00683 | 0.0002 | 111.7423
7 | 0.8225 | 0.00737 | 0.0007 | 111.6011
7.5 | 0.8812 | 0.00815 | 0.0015 | 108.1227
8 | 0.9405 | 0.00875 | 0.0022 | 107.4857
8.5 | 0.9996 | 0.00945 | 0.0031 | 105.7778
9 | 1.0579 | 0.01039 | 0.0043 | 101.8191
9.5 | 1.1142 | 0.01186 | 0.0058 | 93.946
10 | 1.1658 | 0.01434 | 0.0079 | 81.2971
10.5 | 1.1888 | 0.02208 | 0.0114 | 53.8406
11 | 1.143 | 0.04058 | 0.015 | 28.1666
11.5 | 1.0606 | 0.05889 | 0.013 | 18.0098
12 | 1.026 | 0.07977 | -0.0098 | 12.862
12.5 | 0.971 | 0.10046 | -0.0246 | 9.6655
13 | 0.9044 | 0.12371 | -0.0381 | 7.3106
13.5 | 0.8918 | 0.13596 | -0.0441 | 6.5593
14 | 0.8822 | 0.14799 | -0.0498 | 5.9612
14.5 | 0.8188 | 0.17999 | -0.064 | 4.5491
15 | 0.8239 | 0.191 | -0.0688 | 4.3136
15.5 | 0.8383 | 0.19827 | -0.0725 | 4.2281

## 111. Re 10M Mach 0.50 (1)
BIGFOIL.COM POLAR EXPORT
m1
NACA M1 |  |  |  | Cl Max: | 0.998 | at alpha= | 20 | deg
JavaFoil+Calcfoil stall+Eppler ext transition |  |  |  | L/D Max: | 72.795 | at alpha= | 6 | deg
Re: | 10000000 |  |  | Cd Min: | 0.00734 | at alpha= | 0 | deg
Mach: | 0.5 |  |  | Cl=0 at alpha= | 0 | deg
|  |  |  | @ Cl=0.1, Cd= | 0.0080858
|  |  |  | @ Cl=0.4, Cd= | 0.00854
|  |  |  | @ Cl=0.6, Cd= | 0.084298
alpha (deg) | Cl | Cd | Cm | Cl/Cd
-20 | -1.005 | 0.139 | 0.027 | -7.231
-19.5 | -0.972 | 0.14425 | 0.025 | -6.741
-19 | -0.947 | 0.14236 | 0.024 | -6.649
-18.5 | -0.922 | 0.13797 | 0.023 | -6.685
-18 | -0.899 | 0.13229 | 0.022 | -6.793
-17.5 | -0.879 | 0.12905 | 0.023 | -6.812
-17 | -0.857 | 0.12023 | 0.023 | -7.126
-16.5 | -0.833 | 0.11494 | 0.022 | -7.244
-16 | -0.807 | 0.11092 | 0.021 | -7.276
-15.5 | -0.782 | 0.10791 | 0.02 | -7.246
-15 | -0.756 | 0.1036 | 0.019 | -7.294
-14.5 | -0.73 | 0.09972 | 0.018 | -7.322
-14 | -0.703 | 0.1017 | 0.016 | -6.913
-13.5 | -0.679 | 0.09318 | 0.016 | -7.285
-13 | -0.654 | 0.08917 | 0.015 | -7.337
-12.5 | -0.63 | 0.09486 | 0.015 | -6.639
-12 | -0.605 | 0.08605 | 0.014 | -7.034
-11.5 | -0.581 | 0.07925 | 0.014 | -7.33
-11 | -0.558 | 0.07196 | 0.014 | -7.751
-10.5 | -0.535 | 0.06513 | 0.014 | -8.211
-10 | -0.51 | 0.06132 | 0.013 | -8.324
-9.5 | -0.518 | 0.03635 | 0.017 | -14.24
-9 | -0.559 | 0.0136 | 0.02 | -41.058
-8.5 | -0.528 | 0.01297 | 0.019 | -40.741
-8 | -0.498 | 0.01097 | 0.017 | -45.399
-7.5 | -0.379 | 0.05861 | 0.008 | -6.467
-7 | -0.562 | 0.04673 | 0.007 | -12.03
-6.5 | -0.715 | 0.01094 | 0.014 | -65.379
-6 | -0.686 | 0.00955 | 0.013 | -71.805
-5.5 | -0.645 | 0.00928 | 0.012 | -69.499
-5 | -0.598 | 0.0091 | 0.011 | -65.693
-4.5 | -0.546 | 0.0089 | 0.01 | -61.331
-4 | -0.49 | 0.0087 | 0.009 | -56.338
-3.5 | -0.433 | 0.00864 | 0.008 | -50.037
-3 | -0.373 | 0.00854 | 0.007 | -43.697
-2.5 | -0.312 | 0.00896 | 0.006 | -34.833
-2 | -0.251 | 0.00821 | 0.004 | -30.54
-1.5 | -0.189 | 0.00817 | 0.003 | -23.076
-1 | -0.126 | 0.00812 | 0.002 | -15.506
-0.5 | -0.063 | 0.00812 | 0.001 | -7.765
0 | 0 | 0.00734 | 0 | 0
0.5 | 0.063 | 0.00808 | -0.001 | 7.855
1 | 0.127 | 0.00809 | -0.002 | 15.686
1.5 | 0.19 | 0.00814 | -0.003 | 23.347
2 | 0.253 | 0.00817 | -0.004 | 30.903
2.5 | 0.315 | 0.00892 | -0.006 | 35.27
3 | 0.376 | 0.0085 | -0.007 | 44.226
3.5 | 0.436 | 0.0086 | -0.008 | 50.655
4 | 0.494 | 0.00866 | -0.009 | 57.047
4.5 | 0.55 | 0.00885 | -0.01 | 62.119
5 | 0.602 | 0.00905 | -0.011 | 66.555
5.5 | 0.65 | 0.00923 | -0.012 | 70.432
6 | 0.691 | 0.0095 | -0.013 | 72.795
6.5 | 0.722 | 0.01088 | -0.014 | 66.345
7 | 0.562 | 0.04685 | -0.007 | 11.999
7.5 | 0.379 | 0.06297 | -0.008 | 6.018
8 | 0.502 | 0.0107 | -0.018 | 46.933
8.5 | 0.533 | 0.01287 | -0.019 | 41.442
9 | 0.564 | 0.01348 | -0.02 | 41.835
9.5 | 0.518 | 0.03635 | -0.017 | 14.24
10 | 0.513 | 0.05917 | -0.014 | 8.665
10.5 | 0.534 | 0.06608 | -0.013 | 8.081
11 | 0.557 | 0.07367 | -0.013 | 7.556
11.5 | 0.581 | 0.07882 | -0.014 | 7.37
12 | 0.605 | 0.08574 | -0.014 | 7.061
12.5 | 0.63 | 0.09245 | -0.015 | 6.813
13 | 0.654 | 0.09001 | -0.015 | 7.269
13.5 | 0.679 | 0.0941 | -0.016 | 7.214
14 | 0.703 | 0.09734 | -0.016 | 7.227
14.5 | 0.73 | 0.09973 | -0.018 | 7.321
15 | 0.756 | 0.10361 | -0.019 | 7.294
15.5 | 0.781 | 0.10693 | -0.02 | 7.306
16 | 0.807 | 0.11109 | -0.021 | 7.269
16.5 | 0.832 | 0.11611 | -0.022 | 7.164
17 | 0.856 | 0.12172 | -0.022 | 7.034
17.5 | 0.879 | 0.13189 | -0.022 | 6.661
18 | 0.899 | 0.1337 | -0.022 | 6.721
18.5 | 0.922 | 0.13798 | -0.023 | 6.684
19 | 0.947 | 0.14237 | -0.023 | 6.648
19.5 | 0.975 | 0.13883 | -0.025 | 7.025
20 | 0.998 | 0.14779 | -0.026 | 6.751

## 112. Re 10M Mach 0.50 (2)
BIGFOIL.COM POLAR EXPORT
m1
NACA M1 |  |  |  | Cl Max: | 1.0675 | at alpha= | 20 | deg
XFOIL ncrit=9 |  |  |  | L/D Max: | 103.769 | at alpha= | 5 | deg
Re: | 10000000 |  |  | Cd Min: | 0.30402 | at alpha= | 20 | deg
Mach: | 0.5 |  |  | Cl=0 at alpha= | 0.00075301 | deg
|  |  |  | @ Cl=0.1, Cd= | 0.0061464
|  |  |  | @ Cl=0.4, Cd= | 0.0053438
|  |  |  | @ Cl=0.6, Cd= | 0.0058659
alpha (deg) | Cl | Cd | Cm | Cl/Cd
-20 | -1.0669 | 0.30342 | 0.1325 | -3.5162
-19.5 | -1.0448 | 0.29376 | 0.1268 | -3.5566
-19 | -1.0229 | 0.28326 | 0.121 | -3.6112
-18.5 | -1.0013 | 0.27522 | 0.1157 | -3.6382
-18 | -0.9796 | 0.26709 | 0.1105 | -3.6677
-17.5 | -0.9578 | 0.25812 | 0.1053 | -3.7107
-17 | -0.9363 | 0.2489 | 0.1001 | -3.7618
-16.5 | -0.9155 | 0.23972 | 0.095 | -3.819
-16 | -0.8952 | 0.23048 | 0.09 | -3.8841
-15.5 | -0.8755 | 0.22114 | 0.085 | -3.959
-15 | -0.857 | 0.21164 | 0.0802 | -4.0493
-14.5 | -0.8397 | 0.20163 | 0.0752 | -4.1646
-14 | -0.8241 | 0.19123 | 0.0703 | -4.3095
-13.5 | -0.8086 | 0.1819 | 0.0658 | -4.4453
-13 | -0.7926 | 0.17356 | 0.0618 | -4.5667
-12.5 | -0.7776 | 0.16494 | 0.0578 | -4.7144
-12 | -0.766 | 0.15562 | 0.0537 | -4.9222
-11.5 | -0.7574 | 0.1459 | 0.0496 | -5.1912
-11 | -0.7525 | 0.13567 | 0.0453 | -5.5465
-10.5 | -0.7503 | 0.12524 | 0.0409 | -5.9909
-10 | -0.7525 | 0.11435 | 0.0361 | -6.5807
-9.5 | -0.7551 | 0.10388 | 0.0312 | -7.269
-9 | -0.7589 | 0.09355 | 0.0259 | -8.1122
-8.5 | -0.7647 | 0.0831 | 0.0199 | -9.2022
-8 | -0.773 | 0.07212 | 0.0119 | -10.7182
-7.5 | -0.7846 | 0.05936 | -0.0031 | -13.2177
-7 | -0.7924 | 0.04587 | -0.0118 | -17.2749
-6.5 | -0.7853 | 0.03423 | -0.0141 | -22.9419
-6 | -0.7679 | 0.02278 | -0.0129 | -33.7094
-5.5 | -0.7423 | 0.01092 | -0.0094 | -67.9762
-5 | -0.6829 | 0.00658 | -0.0058 | -103.7842
-4.5 | -0.605 | 0.00589 | -0.0048 | -102.7165
-4 | -0.538 | 0.00556 | -0.0024 | -96.7626
-3.5 | -0.4701 | 0.00539 | -0.0008 | -87.2171
-3 | -0.4013 | 0.00533 | 0 | -75.2908
-2.5 | -0.3335 | 0.00526 | 0.0006 | -63.403
-2 | -0.2664 | 0.00548 | 0.0008 | -48.6131
-1 | -0.1327 | 0.00595 | 0.0005 | -22.3025
-0.5 | -0.0664 | 0.00633 | 0.0002 | -10.4897
0 | -0.0001 | 0.00663 | 0 | -0.015083
0.5 | 0.0663 | 0.00635 | -0.0002 | 10.4409
1 | 0.1325 | 0.00595 | -0.0005 | 22.2689
1.5 | 0.1993 | 0.00574 | -0.0007 | 34.7213
2 | 0.2663 | 0.00547 | -0.0007 | 48.6837
2.5 | 0.3336 | 0.0053 | -0.0006 | 62.9434
3.5 | 0.47 | 0.00539 | 0.0008 | 87.1985
4 | 0.5379 | 0.00556 | 0.0024 | 96.7446
4.5 | 0.6049 | 0.00589 | 0.0048 | 102.6995
5 | 0.6828 | 0.00658 | 0.0058 | 103.769
5.5 | 0.7423 | 0.01094 | 0.0094 | 67.8519
6 | 0.7678 | 0.0228 | 0.0129 | 33.6754
6.5 | 0.7854 | 0.03426 | 0.0141 | 22.9247
7 | 0.7926 | 0.04589 | 0.0117 | 17.2717
7.5 | 0.785 | 0.05938 | 0.003 | 13.2199
8 | 0.7736 | 0.07216 | -0.0121 | 10.7206
8.5 | 0.7651 | 0.08321 | -0.0201 | 9.1948
9 | 0.7596 | 0.09363 | -0.0262 | 8.1128
9.5 | 0.756 | 0.10394 | -0.0314 | 7.2734
10 | 0.7533 | 0.11445 | -0.0364 | 6.5819
10.5 | 0.7511 | 0.12534 | -0.0412 | 5.9925
11 | 0.7536 | 0.13571 | -0.0456 | 5.553
11.5 | 0.7585 | 0.14598 | -0.0499 | 5.1959
12 | 0.767 | 0.15573 | -0.054 | 4.9252
12.5 | 0.7789 | 0.16491 | -0.058 | 4.7232
13 | 0.7937 | 0.17361 | -0.062 | 4.5717
13.5 | 0.8096 | 0.18199 | -0.0661 | 4.4486
14.5 | 0.8405 | 0.20178 | -0.0755 | 4.1654
15 | 0.8578 | 0.21176 | -0.0804 | 4.0508
15.5 | 0.8763 | 0.22137 | -0.0852 | 3.9585
16 | 0.8959 | 0.2307 | -0.0902 | 3.8834
16.5 | 0.9162 | 0.23998 | -0.0952 | 3.8178
17 | 0.9372 | 0.2492 | -0.1003 | 3.7608
17.5 | 0.9585 | 0.25847 | -0.1055 | 3.7084
18 | 0.9802 | 0.26747 | -0.1107 | 3.6647
18.5 | 1.0021 | 0.27567 | -0.1159 | 3.6351
19 | 1.0236 | 0.28389 | -0.1213 | 3.6056
19.5 | 1.0455 | 0.29434 | -0.127 | 3.552
20 | 1.0675 | 0.30402 | -0.1327 | 3.5113

## 113. Re 12M Mach 0.00 (1)
BIGFOIL.COM POLAR EXPORT
m1
NACA M1 |  |  |  | Cl Max: | 0.854 | at alpha= | 9.5 | deg
JavaFoil+Calcfoil stall+Eppler ext transition |  |  |  | L/D Max: | 81.898 | at alpha= | 9 | deg
Re: | 12000000 |  |  | Cd Min: | 0.00741 | at alpha= | 0 | deg
Mach: | 0 |  |  | Cl=0 at alpha= | 0 | deg
|  |  |  | @ Cl=0.1, Cd= | 0.0081318
|  |  |  | @ Cl=0.4, Cd= | 0.0091408
|  |  |  | @ Cl=0.6, Cd= | 0.10645
alpha (deg) | Cl | Cd | Cm | Cl/Cd
-14.5 | -0.556 | 0.10645 | 0.013 | -5.223
-14 | -0.581 | 0.09995 | 0.013 | -5.813
-13.5 | -0.605 | 0.09466 | 0.013 | -6.394
-13 | -0.628 | 0.0887 | 0.013 | -7.083
-12.5 | -0.649 | 0.08333 | 0.012 | -7.785
-12 | -0.667 | 0.07811 | 0.012 | -8.537
-11.5 | -0.682 | 0.0726 | 0.012 | -9.388
-11 | -0.696 | 0.06514 | 0.012 | -10.678
-10.5 | -0.701 | 0.06213 | 0.012 | -11.279
-10 | -0.781 | 0.02458 | 0.017 | -31.784
-9.5 | -0.846 | 0.01215 | 0.018 | -69.632
-9 | -0.834 | 0.01035 | 0.017 | -80.634
-8.5 | -0.815 | 0.01102 | 0.016 | -73.954
-8 | -0.79 | 0.01067 | 0.015 | -74.031
-7.5 | -0.759 | 0.01032 | 0.014 | -73.536
-7 | -0.722 | 0.01013 | 0.013 | -71.35
-6.5 | -0.68 | 0.0099 | 0.012 | -68.659
-6 | -0.632 | 0.00973 | 0.011 | -64.923
-5.5 | -0.583 | 0.00954 | 0.01 | -61.106
-5 | -0.533 | 0.00942 | 0.01 | -56.57
-4.5 | -0.482 | 0.00856 | 0.009 | -56.389
-4 | -0.43 | 0.0092 | 0.008 | -46.803
-3.5 | -0.378 | 0.00917 | 0.007 | -41.243
-3 | -0.325 | 0.0091 | 0.006 | -35.737
-2.5 | -0.272 | 0.009 | 0.005 | -30.17
-2 | -0.218 | 0.00835 | 0.004 | -26.074
-1.5 | -0.164 | 0.00808 | 0.003 | -20.254
-1 | -0.109 | 0.0081 | 0.002 | -13.487
-0.5 | -0.055 | 0.00844 | 0.001 | -6.474
0 | 0 | 0.00741 | 0 | 0
0.5 | 0.055 | 0.00841 | -0.001 | 6.542
1 | 0.11 | 0.00807 | -0.002 | 13.631
1.5 | 0.165 | 0.00805 | -0.003 | 20.471
2 | 0.219 | 0.00832 | -0.004 | 26.354
2.5 | 0.274 | 0.00896 | -0.005 | 30.516
3 | 0.327 | 0.00906 | -0.006 | 36.151
3.5 | 0.381 | 0.00913 | -0.007 | 41.733
4 | 0.434 | 0.00916 | -0.008 | 47.369
4.5 | 0.486 | 0.00852 | -0.009 | 57.054
5 | 0.537 | 0.00938 | -0.01 | 57.284
5.5 | 0.588 | 0.00949 | -0.01 | 61.893
6 | 0.637 | 0.00968 | -0.011 | 65.78
6.5 | 0.685 | 0.00984 | -0.012 | 69.583
7 | 0.728 | 0.01007 | -0.013 | 72.341
7.5 | 0.765 | 0.01025 | -0.014 | 74.592
8 | 0.796 | 0.0106 | -0.015 | 75.117
8.5 | 0.822 | 0.01094 | -0.016 | 75.09
9 | 0.841 | 0.01027 | -0.017 | 81.898
9.5 | 0.854 | 0.01205 | -0.018 | 70.853
10 | 0.781 | 0.02458 | -0.017 | 31.784
10.5 | 0.701 | 0.06213 | -0.012 | 11.279
11 | 0.696 | 0.06514 | -0.012 | 10.678
11.5 | 0.682 | 0.0726 | -0.012 | 9.388
12 | 0.667 | 0.07811 | -0.012 | 8.537
12.5 | 0.649 | 0.08333 | -0.012 | 7.785
13 | 0.628 | 0.0887 | -0.012 | 7.083
13.5 | 0.605 | 0.09466 | -0.012 | 6.394
14 | 0.581 | 0.09995 | -0.013 | 5.813
14.5 | 0.556 | 0.10645 | -0.013 | 5.223

## 114. Re 12M Mach 0.00 (2)
BIGFOIL.COM POLAR EXPORT
m1
NACA M1 |  |  |  | Cl Max: | 1.6905 | at alpha= | 17 | deg
XFOIL ncrit=9 |  |  |  | L/D Max: | 118.781 | at alpha= | 9 | deg
Re: | 12000000 |  |  | Cd Min: | 0.04164 | at alpha= | 18 | deg
Mach: | 0 |  |  | Cl=0 at alpha= | 0.00088339 | deg
|  |  |  | @ Cl=0.1, Cd= | 0.0059257
|  |  |  | @ Cl=0.4, Cd= | 0.0051024
|  |  |  | @ Cl=0.6, Cd= | 0.0055763
alpha (deg) | Cl | Cd | Cm | Cl/Cd
-18 | -1.6482 | 0.04157 | -0.0223 | -39.6488
-17.5 | -1.6753 | 0.03473 | -0.0215 | -48.2378
-17 | -1.69 | 0.03099 | -0.0151 | -54.5337
-16.5 | -1.6734 | 0.02815 | -0.0119 | -59.4458
-16 | -1.6486 | 0.02558 | -0.0092 | -64.4488
-15.5 | -1.6164 | 0.02347 | -0.0072 | -68.8709
-15 | -1.5801 | 0.02157 | -0.0055 | -73.2545
-14.5 | -1.5409 | 0.01982 | -0.0041 | -77.7447
-14 | -1.4987 | 0.01829 | -0.0029 | -81.941
-13.5 | -1.4548 | 0.01685 | -0.0018 | -86.3383
-13 | -1.4088 | 0.0156 | -0.001 | -90.3077
-12.5 | -1.3617 | 0.0144 | -0.0002 | -94.5625
-12 | -1.313 | 0.01336 | 0.0004 | -98.2784
-11.5 | -1.2634 | 0.01237 | 0.0009 | -102.1342
-10.5 | -1.1633 | 0.01014 | 0.002 | -114.7239
-10 | -1.111 | 0.00943 | 0.0023 | -117.8155
-9.5 | -1.0576 | 0.00891 | 0.0024 | -118.6981
-9 | -1.0037 | 0.00845 | 0.0024 | -118.7811
-7.5 | -0.8401 | 0.00707 | 0.0024 | -118.826
-7 | -0.785 | 0.00663 | 0.0024 | -118.4012
-6.5 | -0.7294 | 0.00632 | 0.0023 | -115.4114
-6 | -0.6736 | 0.00598 | 0.0021 | -112.6421
-5.5 | -0.6176 | 0.00566 | 0.002 | -109.1166
-5 | -0.5588 | 0.00538 | 0.0012 | -103.8662
-4.5 | -0.5063 | 0.00521 | 0.002 | -97.1785
-4 | -0.4517 | 0.00513 | 0.0022 | -88.0507
-3.5 | -0.3957 | 0.00509 | 0.0022 | -77.7407
-3 | -0.3394 | 0.00507 | 0.002 | -66.9428
-2.5 | -0.2832 | 0.00526 | 0.0018 | -53.8403
-1.5 | -0.17 | 0.00564 | 0.0011 | -30.1418
-1 | -0.1133 | 0.00587 | 0.0007 | -19.3015
-0.5 | -0.0566 | 0.0061 | 0.0003 | -9.2787
0 | -0.0001 | 0.00623 | 0 | -0.016051
0.5 | 0.0565 | 0.00611 | -0.0003 | 9.2471
1.5 | 0.1698 | 0.00563 | -0.001 | 30.1599
2 | 0.2266 | 0.00551 | -0.0014 | 41.1252
2.5 | 0.2832 | 0.00531 | -0.0017 | 53.3333
3 | 0.3393 | 0.00507 | -0.002 | 66.9231
4 | 0.4516 | 0.00513 | -0.0022 | 88.0312
4.5 | 0.5063 | 0.00521 | -0.002 | 97.1785
5 | 0.5587 | 0.00538 | -0.0012 | 103.8476
5.5 | 0.6176 | 0.00566 | -0.002 | 109.1166
6 | 0.6735 | 0.00599 | -0.0021 | 112.4374
6.5 | 0.7293 | 0.00632 | -0.0023 | 115.3956
7 | 0.785 | 0.00663 | -0.0024 | 118.4012
7.5 | 0.84 | 0.00709 | -0.0024 | 118.4767
9 | 1.0037 | 0.00845 | -0.0024 | 118.7811
9.5 | 1.0577 | 0.00891 | -0.0024 | 118.7093
10 | 1.1111 | 0.00944 | -0.0023 | 117.7013
10.5 | 1.1634 | 0.01015 | -0.0021 | 114.6207
11.5 | 1.2635 | 0.01239 | -0.001 | 101.9774
12 | 1.3132 | 0.01336 | -0.0004 | 98.2934
12.5 | 1.3619 | 0.01442 | 0.0002 | 94.4452
13 | 1.409 | 0.01562 | 0.0009 | 90.2049
13.5 | 1.455 | 0.01688 | 0.0018 | 86.1967
14 | 1.4989 | 0.01833 | 0.0028 | 81.773
14.5 | 1.5413 | 0.01983 | 0.004 | 77.7257
15 | 1.5806 | 0.02157 | 0.0054 | 73.2777
15.5 | 1.6167 | 0.0235 | 0.0071 | 68.7957
16 | 1.6489 | 0.02562 | 0.0091 | 64.3599
16.5 | 1.6748 | 0.02809 | 0.0116 | 59.6226
17 | 1.6905 | 0.03103 | 0.0149 | 54.4795
17.5 | 1.675 | 0.03487 | 0.0213 | 48.0356
18 | 1.6491 | 0.04164 | 0.022 | 39.6037

## 115. Re 12M Mach 0.10 (1)
BIGFOIL.COM POLAR EXPORT
m1
NACA M1 |  |  |  | Cl Max: | 0.849 | at alpha= | 9.5 | deg
JavaFoil+Calcfoil stall+Eppler ext transition |  |  |  | L/D Max: | 81.598 | at alpha= | 9 | deg
Re: | 12000000 |  |  | Cd Min: | 0.00745 | at alpha= | 0 | deg
Mach: | 0.1 |  |  | Cl=0 at alpha= | 0 | deg
|  |  |  | @ Cl=0.1, Cd= | 0.0080946
|  |  |  | @ Cl=0.4, Cd= | 0.0091221
|  |  |  | @ Cl=0.6, Cd= | 0.10781
alpha (deg) | Cl | Cd | Cm | Cl/Cd
-14.5 | -0.518 | 0.10781 | 0.013 | -4.808
-14 | -0.547 | 0.102 | 0.012 | -5.36
-13.5 | -0.574 | 0.09615 | 0.012 | -5.974
-13 | -0.601 | 0.08987 | 0.012 | -6.688
-12.5 | -0.626 | 0.08428 | 0.012 | -7.426
-12 | -0.647 | 0.07876 | 0.012 | -8.216
-11.5 | -0.665 | 0.07339 | 0.012 | -9.067
-11 | -0.682 | 0.06714 | 0.012 | -10.155
-10.5 | -0.691 | 0.06309 | 0.012 | -10.947
-10 | -0.703 | 0.05436 | 0.012 | -12.927
-9.5 | -0.841 | 0.01255 | 0.018 | -67.066
-9 | -0.832 | 0.01036 | 0.017 | -80.324
-8.5 | -0.814 | 0.01108 | 0.016 | -73.498
-8 | -0.79 | 0.01074 | 0.015 | -73.619
-7.5 | -0.76 | 0.01027 | 0.014 | -74.025
-7 | -0.725 | 0.01016 | 0.013 | -71.34
-6.5 | -0.682 | 0.00996 | 0.012 | -68.465
-6 | -0.635 | 0.00976 | 0.011 | -65.025
-5.5 | -0.586 | 0.00958 | 0.011 | -61.111
-5 | -0.536 | 0.00936 | 0.01 | -57.199
-4.5 | -0.485 | 0.00853 | 0.009 | -56.786
-4 | -0.433 | 0.00923 | 0.008 | -46.861
-3.5 | -0.38 | 0.00913 | 0.007 | -41.627
-3 | -0.327 | 0.0091 | 0.006 | -35.888
-2.5 | -0.273 | 0.009 | 0.005 | -30.313
-2 | -0.219 | 0.00841 | 0.004 | -26.028
-1.5 | -0.164 | 0.00808 | 0.003 | -20.357
-1 | -0.11 | 0.00807 | 0.002 | -13.591
-0.5 | -0.055 | 0.00837 | 0.001 | -6.562
0 | 0 | 0.00745 | 0 | 0
0.5 | 0.055 | 0.00834 | -0.001 | 6.631
1 | 0.11 | 0.00804 | -0.002 | 13.737
1.5 | 0.166 | 0.00804 | -0.003 | 20.578
2 | 0.22 | 0.00838 | -0.004 | 26.311
2.5 | 0.275 | 0.00896 | -0.005 | 30.664
3 | 0.329 | 0.00906 | -0.006 | 36.31
3.5 | 0.383 | 0.00909 | -0.007 | 42.125
4 | 0.436 | 0.00919 | -0.008 | 47.431
4.5 | 0.488 | 0.0085 | -0.009 | 57.461
5 | 0.54 | 0.00932 | -0.01 | 57.927
5.5 | 0.59 | 0.00953 | -0.011 | 61.906
6 | 0.639 | 0.00971 | -0.011 | 65.888
6.5 | 0.687 | 0.00991 | -0.012 | 69.396
7 | 0.731 | 0.0101 | -0.013 | 72.335
7.5 | 0.766 | 0.01021 | -0.014 | 75.097
8 | 0.797 | 0.01067 | -0.015 | 74.709
8.5 | 0.821 | 0.011 | -0.016 | 74.638
9 | 0.839 | 0.01028 | -0.017 | 81.598
9.5 | 0.849 | 0.01244 | -0.018 | 68.288
10 | 0.703 | 0.05436 | -0.012 | 12.927
10.5 | 0.691 | 0.06309 | -0.012 | 10.947
11 | 0.682 | 0.06714 | -0.012 | 10.155
11.5 | 0.665 | 0.07339 | -0.012 | 9.067
12 | 0.647 | 0.07876 | -0.012 | 8.216
12.5 | 0.626 | 0.08428 | -0.012 | 7.426
13 | 0.601 | 0.08987 | -0.012 | 6.688
13.5 | 0.574 | 0.09615 | -0.012 | 5.974
14 | 0.547 | 0.102 | -0.012 | 5.36
14.5 | 0.518 | 0.10781 | -0.013 | 4.808

## 116. Re 12M Mach 0.10 (2)
BIGFOIL.COM POLAR EXPORT
m1
NACA M1 |  |  |  | Cl Max: | 1.5906 | at alpha= | 16 | deg
XFOIL ncrit=9 |  |  |  | L/D Max: | 118.383 | at alpha= | 7 | deg
Re: | 12000000 |  |  | Cd Min: | 0.26761 | at alpha= | 20 | deg
Mach: | 0.1 |  |  | Cl=0 at alpha= | 0.00087873 | deg
|  |  |  | @ Cl=0.1, Cd= | 0.0059381
|  |  |  | @ Cl=0.4, Cd= | 0.0051877
|  |  |  | @ Cl=0.6, Cd= | 0.0055814
alpha (deg) | Cl | Cd | Cm | Cl/Cd
-16.5 | -1.5455 | 0.04134 | -0.0237 | -37.3851
-16 | -1.5918 | 0.03429 | -0.0186 | -46.4217
-15.5 | -1.588 | 0.03004 | -0.0145 | -52.8628
-15 | -1.5676 | 0.02655 | -0.0115 | -59.0433
-14.5 | -1.5381 | 0.02362 | -0.0091 | -65.1185
-14 | -1.5015 | 0.02127 | -0.0071 | -70.5924
-13.5 | -1.4613 | 0.01915 | -0.0055 | -76.3081
-13 | -1.4174 | 0.01741 | -0.0041 | -81.413
-12.5 | -1.3716 | 0.01579 | -0.0029 | -86.8651
-12 | -1.3235 | 0.01443 | -0.0019 | -91.7186
-11.5 | -1.2741 | 0.01318 | -0.0011 | -96.6692
-11 | -1.2233 | 0.01209 | -0.0003 | -101.1828
-10.5 | -1.1721 | 0.01095 | 0.0004 | -107.0411
-10 | -1.1207 | 0.00975 | 0.0011 | -114.9436
-9.5 | -1.0669 | 0.00908 | 0.0014 | -117.5
-9 | -1.0122 | 0.00858 | 0.0016 | -117.972
-8.5 | -0.9572 | 0.00812 | 0.0017 | -117.8818
-7.5 | -0.8464 | 0.0072 | 0.0019 | -117.5556
-7 | -0.7908 | 0.00668 | 0.002 | -118.3832
-6 | -0.6782 | 0.00603 | 0.0019 | -112.471
-5.5 | -0.6218 | 0.00568 | 0.0018 | -109.4718
-5 | -0.5624 | 0.00541 | 0.001 | -103.9556
-4.5 | -0.5095 | 0.00523 | 0.0018 | -97.4187
-4 | -0.4545 | 0.00513 | 0.0022 | -88.5965
-3.5 | -0.3981 | 0.0051 | 0.0021 | -78.0588
-2.5 | -0.2848 | 0.00526 | 0.0018 | -54.1445
-2 | -0.228 | 0.00553 | 0.0014 | -41.2297
-1.5 | -0.171 | 0.00564 | 0.0011 | -30.3191
-1 | -0.114 | 0.00587 | 0.0007 | -19.4208
-0.5 | -0.057 | 0.00611 | 0.0003 | -9.329
0 | -0.0001 | 0.00623 | 0 | -0.016051
0.5 | 0.0568 | 0.00612 | -0.0003 | 9.281
1 | 0.1138 | 0.00588 | -0.0007 | 19.3537
1.5 | 0.1708 | 0.00563 | -0.001 | 30.3375
2 | 0.2279 | 0.00551 | -0.0014 | 41.3612
2.5 | 0.2848 | 0.00531 | -0.0017 | 53.6347
4 | 0.4544 | 0.00513 | -0.0021 | 88.577
4.5 | 0.5094 | 0.00523 | -0.0018 | 97.3996
5 | 0.5623 | 0.00541 | -0.001 | 103.9372
5.5 | 0.6217 | 0.00568 | -0.0018 | 109.4542
6 | 0.6781 | 0.00604 | -0.0019 | 112.2682
6.5 | 0.7346 | 0.00635 | -0.0019 | 115.685
7 | 0.7908 | 0.00668 | -0.002 | 118.3832
7.5 | 0.8463 | 0.00721 | -0.0019 | 117.3786
8.5 | 0.9572 | 0.00813 | -0.0017 | 117.7368
9 | 1.0123 | 0.00858 | -0.0016 | 117.9837
9.5 | 1.067 | 0.00909 | -0.0014 | 117.3817
10 | 1.1209 | 0.00974 | -0.0011 | 115.0821
10.5 | 1.1722 | 0.01097 | -0.0004 | 106.8551
11 | 1.2233 | 0.01213 | 0.0003 | 100.8491
11.5 | 1.2742 | 0.01321 | 0.001 | 96.4572
12 | 1.3237 | 0.01444 | 0.0019 | 91.669
12.5 | 1.3718 | 0.01581 | 0.0028 | 86.7679
13 | 1.4176 | 0.01744 | 0.004 | 81.2844
13.5 | 1.4614 | 0.01921 | 0.0054 | 76.075
14 | 1.5017 | 0.02131 | 0.0071 | 70.4693
14.5 | 1.5384 | 0.02365 | 0.009 | 65.0486
15 | 1.568 | 0.02658 | 0.0114 | 58.9917
15.5 | 1.5878 | 0.03014 | 0.0145 | 52.6808
16 | 1.5906 | 0.03447 | 0.0186 | 46.1445
16.5 | 1.5525 | 0.04074 | 0.0236 | 38.1075
18.5 | 0.9188 | 0.23544 | -0.0934 | 3.9025
20 | 0.9575 | 0.26761 | -0.1093 | 3.578

## 117. Re 12M Mach 0.25 (1)
BIGFOIL.COM POLAR EXPORT
m1
NACA M1 |  |  |  | Cl Max: | 0.815 | at alpha= | 9 | deg
JavaFoil+Calcfoil stall+Eppler ext transition |  |  |  | L/D Max: | 83.242 | at alpha= | 7.5 | deg
Re: | 12000000 |  |  | Cd Min: | 0.00795 | at alpha= | 1 | deg
Mach: | 0.25 |  |  | Cl=0 at alpha= | 0 | deg
|  |  |  | @ Cl=0.1, Cd= | 0.0080507
|  |  |  | @ Cl=0.4, Cd= | 0.10871
|  |  |  | @ Cl=0.6, Cd= | 0.10871
alpha (deg) | Cl | Cd | Cm | Cl/Cd
-14 | -0.21 | 0.10874 | 0.013 | -1.93
-13.5 | -0.288 | 0.10355 | 0.012 | -2.78
-13 | -0.356 | 0.09934 | 0.012 | -3.587
-12.5 | -0.419 | 0.09624 | 0.011 | -4.354
-12 | -0.477 | 0.08797 | 0.011 | -5.418
-11.5 | -0.528 | 0.0814 | 0.011 | -6.485
-11 | -0.572 | 0.07523 | 0.01 | -7.603
-10.5 | -0.608 | 0.06898 | 0.01 | -8.818
-10 | -0.636 | 0.06339 | 0.011 | -10.035
-9.5 | -0.656 | 0.05727 | 0.011 | -11.456
-9 | -0.807 | 0.01239 | 0.018 | -65.171
-8.5 | -0.805 | 0.01153 | 0.017 | -69.758
-8 | -0.791 | 0.0108 | 0.016 | -73.23
-7.5 | -0.768 | 0.00936 | 0.015 | -82.04
-7 | -0.737 | 0.01029 | 0.014 | -71.58
-6.5 | -0.696 | 0.01007 | 0.013 | -69.047
-6 | -0.648 | 0.00985 | 0.012 | -65.818
-5.5 | -0.599 | 0.0097 | 0.011 | -61.769
-5 | -0.548 | 0.00948 | 0.01 | -57.848
-4.5 | -0.496 | 0.00928 | 0.009 | -53.479
-4 | -0.444 | 0.00924 | 0.008 | -48.028
-3.5 | -0.39 | 0.00918 | 0.007 | -42.439
-3 | -0.335 | 0.00912 | 0.006 | -36.766
-2.5 | -0.28 | 0.00905 | 0.005 | -30.97
-2 | -0.225 | 0.00833 | 0.004 | -26.972
-1.5 | -0.169 | 0.00803 | 0.003 | -21.033
-1 | -0.113 | 0.00798 | 0.002 | -14.118
-0.5 | -0.056 | 0.0084 | 0.001 | -6.718
0 | 0 | 0.00814 | 0 | 0
0.5 | 0.057 | 0.00836 | -0.001 | 6.792
1 | 0.114 | 0.00795 | -0.002 | 14.278
1.5 | 0.17 | 0.00799 | -0.003 | 21.274
2 | 0.226 | 0.0083 | -0.004 | 27.281
2.5 | 0.282 | 0.00901 | -0.005 | 31.346
3 | 0.338 | 0.00908 | -0.006 | 37.219
3.5 | 0.393 | 0.00914 | -0.007 | 42.97
4 | 0.447 | 0.00919 | -0.008 | 48.64
4.5 | 0.5 | 0.00924 | -0.009 | 54.175
5 | 0.553 | 0.00943 | -0.01 | 58.617
5.5 | 0.604 | 0.00964 | -0.011 | 62.608
6 | 0.653 | 0.00979 | -0.012 | 66.731
6.5 | 0.701 | 0.01001 | -0.013 | 70.027
7 | 0.743 | 0.01022 | -0.014 | 72.622
7.5 | 0.774 | 0.0093 | -0.015 | 83.242
8 | 0.798 | 0.01072 | -0.016 | 74.371
8.5 | 0.812 | 0.01145 | -0.017 | 70.903
9 | 0.815 | 0.01229 | -0.018 | 66.322
9.5 | 0.656 | 0.05727 | -0.011 | 11.456
10 | 0.636 | 0.06339 | -0.01 | 10.035
10.5 | 0.608 | 0.06898 | -0.01 | 8.818
11 | 0.572 | 0.07523 | -0.01 | 7.603
11.5 | 0.528 | 0.0814 | -0.011 | 6.485
12 | 0.477 | 0.08797 | -0.011 | 5.418
12.5 | 0.419 | 0.09624 | -0.011 | 4.354
13 | 0.356 | 0.09934 | -0.012 | 3.587
13.5 | 0.288 | 0.10355 | -0.012 | 2.78
14 | 0.21 | 0.10871 | -0.013 | 1.93

## 118. Re 12M Mach 0.25 (2)
BIGFOIL.COM POLAR EXPORT
m1
NACA M1 |  |  |  | Cl Max: | 1.2081 | at alpha= | 10.5 | deg
XFOIL ncrit=9 |  |  |  | L/D Max: | 115.788 | at alpha= | 6.5 | deg
Re: | 12000000 |  |  | Cd Min: | 0.19779 | at alpha= | 15.5 | deg
Mach: | 0.25 |  |  | Cl=0 at alpha= | 0.00085179 | deg
|  |  |  | @ Cl=0.1, Cd= | 0.0059404
|  |  |  | @ Cl=0.4, Cd= | 0.0051181
|  |  |  | @ Cl=0.6, Cd= | 0.0056264
alpha (deg) | Cl | Cd | Cm | Cl/Cd
-15.5 | -0.8383 | 0.19767 | 0.0722 | -4.2409
-15 | -0.8246 | 0.19014 | 0.0684 | -4.3368
-14.5 | -0.857 | 0.16526 | 0.0579 | -5.1858
-14 | -0.8865 | 0.14652 | 0.0489 | -6.0504
-13.5 | -0.8947 | 0.13494 | 0.0433 | -6.6304
-13 | -0.9083 | 0.12253 | 0.0372 | -7.4129
-12.5 | -0.9805 | 0.09831 | 0.0229 | -9.9736
-12 | -0.9973 | 0.04559 | -0.0202 | -21.8754
-11.5 | -1.0541 | 0.03682 | -0.0234 | -28.6285
-11 | -1.1178 | 0.02371 | -0.019 | -47.1447
-10.5 | -1.1742 | 0.00681 | -0.0126 | -172.4229
-10 | -1.1374 | 0.004 | -0.0095 | -284.35
-9.5 | -1.0896 | 0.00271 | -0.0072 | -402.0664
-9 | -1.0358 | 0.00214 | -0.0055 | -484.0187
-8.5 | -0.98 | 0.0018 | -0.0042 | -544.4444
-8 | -0.9229 | 0.00159 | -0.0032 | -580.4403
-7.5 | -0.8653 | 0.00143 | -0.0023 | -605.1049
-7 | -0.8079 | 0.00128 | -0.0016 | -631.1719
-6.5 | -0.7505 | 0.00113 | -0.0009 | -664.1593
-6 | -0.6925 | 0.00105 | -0.0005 | -659.5238
-5 | -0.5747 | 0.0009 | -0.0002 | -638.5556
-4.5 | -0.5201 | 0.00087 | 0.0008 | -597.8161
-4 | -0.4632 | 0.00085 | 0.0012 | -544.9412
-3.5 | -0.4053 | 0.00084 | 0.0014 | -482.5
-3 | -0.3472 | 0.00085 | 0.0014 | -408.4706
-2.5 | -0.2895 | 0.00088 | 0.0013 | -328.9773
-2 | -0.2315 | 0.00094 | 0.001 | -246.2766
-1.5 | -0.1734 | 0.00096 | 0.0008 | -180.625
-1 | -0.1155 | 0.00102 | 0.0005 | -113.2353
-0.5 | -0.0577 | 0.00108 | 0.0002 | -53.4259
0 | -0.0001 | 0.00629 | 0 | -0.015898
1 | 0.1173 | 0.00588 | -0.0006 | 19.949
1.5 | 0.1761 | 0.00564 | -0.001 | 31.2234
2 | 0.235 | 0.00551 | -0.0013 | 42.6497
2.5 | 0.2938 | 0.0053 | -0.0016 | 55.434
3 | 0.3523 | 0.00511 | -0.0017 | 68.9432
3.5 | 0.4112 | 0.00512 | -0.0017 | 80.3125
4 | 0.4699 | 0.00518 | -0.0016 | 90.7143
4.5 | 0.5271 | 0.00531 | -0.0011 | 99.2655
5 | 0.5826 | 0.00554 | 0 | 105.1625
5.5 | 0.645 | 0.00585 | -0.0005 | 110.2564
6.5 | 0.7642 | 0.0066 | 0 | 115.7879
7 | 0.8235 | 0.00716 | 0.0006 | 115.014
7.5 | 0.8828 | 0.00776 | 0.0012 | 113.7629
8 | 0.9424 | 0.00831 | 0.0019 | 113.4055
8.5 | 1.0019 | 0.00896 | 0.0028 | 111.8192
9 | 1.0605 | 0.00986 | 0.0039 | 107.5558
9.5 | 1.1174 | 0.01123 | 0.0054 | 99.5013
10 | 1.1702 | 0.01348 | 0.0074 | 86.8101
10.5 | 1.2081 | 0.01849 | 0.0104 | 65.338
11 | 1.1495 | 0.03958 | 0.015 | 29.0424
11.5 | 1.0638 | 0.05842 | 0.0133 | 18.2095
12 | 1.0359 | 0.07741 | -0.0077 | 13.382
12.5 | 0.9819 | 0.09834 | -0.0232 | 9.9847
13 | 0.9099 | 0.12254 | -0.0375 | 7.4253
13.5 | 0.8961 | 0.13502 | -0.0436 | 6.6368
14 | 0.8877 | 0.14665 | -0.0492 | 6.0532
14.5 | 0.8576 | 0.16561 | -0.0583 | 5.1784
15.5 | 0.8396 | 0.19779 | -0.0724 | 4.2449

## 119. Re 12M Mach 0.50 (1)
BIGFOIL.COM POLAR EXPORT
m1
NACA M1 |  |  |  | Cl Max: | 1.001 | at alpha= | 20 | deg
JavaFoil+Calcfoil stall+Eppler ext transition |  |  |  | L/D Max: | 73.708 | at alpha= | 6 | deg
Re: | 12000000 |  |  | Cd Min: | 0.00802 | at alpha= | 1 | deg
Mach: | 0.5 |  |  | Cl=0 at alpha= | 0 | deg
|  |  |  | @ Cl=0.1, Cd= | 0.0081677
|  |  |  | @ Cl=0.4, Cd= | 0.009098
|  |  |  | @ Cl=0.6, Cd= | 0.083023
alpha (deg) | Cl | Cd | Cm | Cl/Cd
-20 | -1.007 | 0.13537 | 0.028 | -7.44
-19.5 | -0.974 | 0.1403 | 0.025 | -6.944
-19 | -0.949 | 0.1388 | 0.024 | -6.835
-18.5 | -0.922 | 0.13553 | 0.023 | -6.806
-18 | -0.899 | 0.12996 | 0.022 | -6.916
-17.5 | -0.88 | 0.12824 | 0.023 | -6.862
-17 | -0.857 | 0.11995 | 0.023 | -7.147
-16.5 | -0.834 | 0.11297 | 0.022 | -7.385
-16 | -0.808 | 0.10886 | 0.021 | -7.423
-15.5 | -0.783 | 0.10587 | 0.02 | -7.396
-15 | -0.756 | 0.10139 | 0.019 | -7.458
-14.5 | -0.731 | 0.09787 | 0.018 | -7.468
-14 | -0.703 | 0.0999 | 0.016 | -7.038
-13.5 | -0.679 | 0.09249 | 0.016 | -7.341
-13 | -0.654 | 0.08849 | 0.015 | -7.395
-12.5 | -0.63 | 0.0925 | 0.015 | -6.81
-12 | -0.606 | 0.08473 | 0.014 | -7.147
-11.5 | -0.581 | 0.07777 | 0.014 | -7.472
-11 | -0.559 | 0.07043 | 0.014 | -7.932
-10.5 | -0.537 | 0.06341 | 0.014 | -8.466
-10 | -0.514 | 0.05797 | 0.014 | -8.873
-9.5 | -0.575 | 0.01576 | 0.02 | -36.449
-9 | -0.559 | 0.01337 | 0.02 | -41.786
-8.5 | -0.528 | 0.01274 | 0.019 | -41.487
-8 | -0.498 | 0.01213 | 0.017 | -41.05
-7.5 | -0.379 | 0.05824 | 0.008 | -6.509
-7 | -0.563 | 0.04614 | 0.008 | -12.209
-6.5 | -0.716 | 0.01096 | 0.014 | -65.3
-6 | -0.686 | 0.00943 | 0.013 | -72.712
-5.5 | -0.645 | 0.00922 | 0.012 | -69.96
-5 | -0.598 | 0.00894 | 0.011 | -66.848
-4.5 | -0.546 | 0.00964 | 0.01 | -56.608
-4 | -0.49 | 0.00951 | 0.009 | -51.531
-3.5 | -0.432 | 0.00934 | 0.008 | -46.315
-3 | -0.373 | 0.00901 | 0.007 | -41.386
-2.5 | -0.312 | 0.00893 | 0.006 | -34.943
-2 | -0.251 | 0.00841 | 0.004 | -29.805
-1.5 | -0.188 | 0.00898 | 0.003 | -20.986
-1 | -0.126 | 0.00805 | 0.002 | -15.633
-0.5 | -0.063 | 0.0084 | 0.001 | -7.504
0 | 0 | 0.00817 | 0 | 0
0.5 | 0.063 | 0.00837 | -0.001 | 7.588
1 | 0.127 | 0.00802 | -0.002 | 15.813
1.5 | 0.19 | 0.00894 | -0.003 | 21.239
2 | 0.253 | 0.00838 | -0.004 | 30.151
2.5 | 0.315 | 0.00889 | -0.006 | 35.379
3 | 0.376 | 0.00897 | -0.007 | 41.91
3.5 | 0.436 | 0.00929 | -0.008 | 46.904
4 | 0.494 | 0.00946 | -0.009 | 52.2
4.5 | 0.55 | 0.00959 | -0.01 | 57.36
5 | 0.602 | 0.0089 | -0.011 | 67.721
5.5 | 0.65 | 0.00917 | -0.012 | 70.896
6 | 0.691 | 0.00938 | -0.013 | 73.708
6.5 | 0.722 | 0.01089 | -0.014 | 66.253
7 | 0.562 | 0.04654 | -0.007 | 12.08
7.5 | 0.379 | 0.06224 | -0.008 | 6.089
8 | 0.502 | 0.0105 | -0.018 | 47.822
8.5 | 0.533 | 0.01264 | -0.019 | 42.192
9 | 0.564 | 0.01326 | -0.02 | 42.545
9.5 | 0.575 | 0.01576 | -0.02 | 36.449
10 | 0.519 | 0.05405 | -0.015 | 9.608
10.5 | 0.536 | 0.06451 | -0.014 | 8.303
11 | 0.558 | 0.07134 | -0.014 | 7.823
11.5 | 0.581 | 0.07841 | -0.014 | 7.411
12 | 0.606 | 0.08448 | -0.014 | 7.169
12.5 | 0.63 | 0.09253 | -0.015 | 6.808
13 | 0.654 | 0.08934 | -0.015 | 7.325
13.5 | 0.679 | 0.09221 | -0.016 | 7.363
14 | 0.704 | 0.09563 | -0.017 | 7.366
14.5 | 0.731 | 0.09788 | -0.018 | 7.467
15 | 0.756 | 0.1014 | -0.019 | 7.458
15.5 | 0.783 | 0.10458 | -0.02 | 7.486
16 | 0.809 | 0.10853 | -0.021 | 7.45
16.5 | 0.833 | 0.1158 | -0.022 | 7.19
17 | 0.857 | 0.1202 | -0.022 | 7.126
17.5 | 0.879 | 0.1289 | -0.023 | 6.82
18 | 0.899 | 0.13113 | -0.022 | 6.854
18.5 | 0.922 | 0.13554 | -0.023 | 6.806
19 | 0.949 | 0.13881 | -0.024 | 6.835
19.5 | 0.98 | 0.13369 | -0.026 | 7.329
20 | 1.001 | 0.14337 | -0.026 | 6.983

## 120. Re 12M Mach 0.50 (2)
BIGFOIL.COM POLAR EXPORT
m1
NACA M1 |  |  |  | Cl Max: | 1.0677 | at alpha= | 20 | deg
XFOIL ncrit=9 |  |  |  | L/D Max: | 107.378 | at alpha= | 5 | deg
Re: | 12000000 |  |  | Cd Min: | 0.30413 | at alpha= | 20 | deg
Mach: | 0.5 |  |  | Cl=0 at alpha= | 0.00075132 | deg
|  |  |  | @ Cl=0.1, Cd= | 0.0060614
|  |  |  | @ Cl=0.4, Cd= | 0.005235
|  |  |  | @ Cl=0.6, Cd= | 0.0057177
alpha (deg) | Cl | Cd | Cm | Cl/Cd
-20 | -1.067 | 0.30354 | 0.1326 | -3.5152
-19.5 | -1.045 | 0.29377 | 0.1269 | -3.5572
-18.5 | -1.0016 | 0.27498 | 0.1157 | -3.6424
-18 | -0.9798 | 0.26698 | 0.1106 | -3.6699
-17.5 | -0.9581 | 0.25822 | 0.1054 | -3.7104
-17 | -0.9367 | 0.24906 | 0.1002 | -3.7609
-16.5 | -0.9158 | 0.23986 | 0.0951 | -3.8181
-16 | -0.8955 | 0.23054 | 0.09 | -3.8844
-15.5 | -0.8759 | 0.22111 | 0.0851 | -3.9614
-15 | -0.8577 | 0.21135 | 0.0802 | -4.0582
-14.5 | -0.8407 | 0.20117 | 0.0752 | -4.1791
-14 | -0.8253 | 0.19083 | 0.0703 | -4.3248
-13.5 | -0.8079 | 0.18239 | 0.0662 | -4.4295
-13 | -0.7948 | 0.17281 | 0.0617 | -4.5993
-12.5 | -0.7802 | 0.16409 | 0.0576 | -4.7547
-12 | -0.7691 | 0.15473 | 0.0535 | -4.9706
-11.5 | -0.761 | 0.14491 | 0.0493 | -5.2515
-11 | -0.7569 | 0.1346 | 0.045 | -5.6233
-10.5 | -0.7556 | 0.12404 | 0.0405 | -6.0916
-10 | -0.7581 | 0.11318 | 0.0356 | -6.6982
-9.5 | -0.7613 | 0.10267 | 0.0306 | -7.415
-9 | -0.7661 | 0.09224 | 0.0252 | -8.3055
-8.5 | -0.7726 | 0.08167 | 0.0189 | -9.46
-8 | -0.7813 | 0.07061 | 0.0105 | -11.065
-7.5 | -0.7919 | 0.05777 | -0.0047 | -13.7078
-7 | -0.7945 | 0.04546 | -0.0119 | -17.4769
-6.5 | -0.7924 | 0.03271 | -0.0143 | -24.225
-6 | -0.7738 | 0.02143 | -0.0128 | -36.1083
-5.5 | -0.7465 | 0.00996 | -0.0091 | -74.9498
-5 | -0.6797 | 0.00633 | -0.0065 | -107.3776
-4.5 | -0.6105 | 0.00575 | -0.0037 | -106.1739
-4 | -0.5416 | 0.00548 | -0.0016 | -98.8321
-3.5 | -0.472 | 0.00529 | -0.0005 | -89.225
-3 | -0.4027 | 0.00523 | 0.0002 | -76.9981
-2.5 | -0.3347 | 0.00532 | 0.0007 | -62.9135
-2 | -0.2673 | 0.00553 | 0.0008 | -48.3363
-1.5 | -0.2 | 0.00569 | 0.0007 | -35.1494
-1 | -0.1331 | 0.00592 | 0.0005 | -22.4831
0 | -0.0001 | 0.00646 | 0 | -0.01548
1 | 0.133 | 0.00593 | -0.0004 | 22.4283
2 | 0.2671 | 0.00551 | -0.0007 | 48.4755
2.5 | 0.3346 | 0.00536 | -0.0006 | 62.4254
3 | 0.4026 | 0.00523 | -0.0002 | 76.979
3.5 | 0.4719 | 0.00529 | 0.0005 | 89.206
4 | 0.5415 | 0.00548 | 0.0016 | 98.8139
4.5 | 0.6104 | 0.00576 | 0.0037 | 105.9722
5 | 0.6797 | 0.00633 | 0.0065 | 107.3776
5.5 | 0.7465 | 0.00998 | 0.0091 | 74.7996
6 | 0.7737 | 0.02146 | 0.0127 | 36.0531
6.5 | 0.7924 | 0.03274 | 0.0143 | 24.2028
7 | 0.7948 | 0.04547 | 0.0119 | 17.4797
7.5 | 0.7923 | 0.05779 | 0.0046 | 13.71
8 | 0.7819 | 0.07065 | -0.0106 | 11.0672
8.5 | 0.773 | 0.08178 | -0.0191 | 9.4522
9 | 0.7667 | 0.09231 | -0.0254 | 8.3057
9.5 | 0.7622 | 0.10273 | -0.0308 | 7.4194
10 | 0.7589 | 0.11327 | -0.0358 | 6.6999
10.5 | 0.7564 | 0.12415 | -0.0407 | 6.0926
11 | 0.7582 | 0.1346 | -0.0452 | 5.633
11.5 | 0.7621 | 0.14499 | -0.0496 | 5.2562
12 | 0.77 | 0.15484 | -0.0538 | 4.9729
12.5 | 0.7816 | 0.16404 | -0.0578 | 4.7647
13 | 0.7959 | 0.17286 | -0.0619 | 4.6043
13.5 | 0.809 | 0.18246 | -0.0664 | 4.4338
14 | 0.8262 | 0.19095 | -0.0705 | 4.3268
14.5 | 0.8416 | 0.20133 | -0.0754 | 4.1802
15 | 0.8586 | 0.21146 | -0.0804 | 4.0603
15.5 | 0.8767 | 0.22136 | -0.0853 | 3.9605
16 | 0.8963 | 0.23075 | -0.0902 | 3.8843
16.5 | 0.9165 | 0.24012 | -0.0953 | 3.8168
17 | 0.9375 | 0.24935 | -0.1004 | 3.7598
17.5 | 0.9588 | 0.25857 | -0.1056 | 3.7081
18 | 0.9805 | 0.26734 | -0.1108 | 3.6676
18.5 | 1.0023 | 0.27542 | -0.1159 | 3.6392
19 | 1.0237 | 0.28418 | -0.1214 | 3.6023
19.5 | 1.0457 | 0.29435 | -0.1271 | 3.5526
20 | 1.0677 | 0.30413 | -0.1328 | 3.5107

## 121. Re 14M Mach 0.00 (1)
BIGFOIL.COM POLAR EXPORT
m1
NACA M1 |  |  |  | Cl Max: | 0.854 | at alpha= | 9.5 | deg
JavaFoil+Calcfoil stall+Eppler ext transition |  |  |  | L/D Max: | 76.051 | at alpha= | 8 | deg
Re: | 14000000 |  |  | Cd Min: | 0.00752 | at alpha= | 0 | deg
Mach: | 0 |  |  | Cl=0 at alpha= | 0 | deg
|  |  |  | @ Cl=0.1, Cd= | 0.0079891
|  |  |  | @ Cl=0.4, Cd= | 0.0090247
|  |  |  | @ Cl=0.6, Cd= | 0.10615
alpha (deg) | Cl | Cd | Cm | Cl/Cd
-14.5 | -0.556 | 0.10615 | 0.013 | -5.242
-14 | -0.581 | 0.10028 | 0.013 | -5.798
-13.5 | -0.605 | 0.09371 | 0.013 | -6.46
-13 | -0.628 | 0.08765 | 0.013 | -7.17
-12.5 | -0.649 | 0.08247 | 0.012 | -7.869
-12 | -0.667 | 0.07735 | 0.012 | -8.623
-11.5 | -0.682 | 0.07207 | 0.012 | -9.457
-11 | -0.693 | 0.0673 | 0.012 | -10.294
-10.5 | -0.701 | 0.06159 | 0.012 | -11.385
-10 | -0.828 | 0.01494 | 0.018 | -55.435
-9.5 | -0.846 | 0.012 | 0.018 | -70.518
-9 | -0.834 | 0.01119 | 0.017 | -74.51
-8.5 | -0.815 | 0.0109 | 0.016 | -74.733
-8 | -0.79 | 0.01053 | 0.015 | -74.958
-7.5 | -0.759 | 0.01019 | 0.014 | -74.472
-7 | -0.723 | 0.01011 | 0.013 | -71.468
-6.5 | -0.68 | 0.00979 | 0.012 | -69.396
-6 | -0.632 | 0.00959 | 0.011 | -65.924
-5.5 | -0.583 | 0.00949 | 0.01 | -61.42
-5 | -0.533 | 0.00935 | 0.01 | -57.035
-4.5 | -0.482 | 0.0085 | 0.009 | -56.747
-4 | -0.431 | 0.00893 | 0.008 | -48.223
-3.5 | -0.378 | 0.00914 | 0.007 | -41.358
-3 | -0.325 | 0.0084 | 0.006 | -38.69
-2.5 | -0.272 | 0.00873 | 0.005 | -31.1
-2 | -0.218 | 0.00863 | 0.004 | -25.221
-1.5 | -0.164 | 0.00807 | 0.003 | -20.27
-1 | -0.109 | 0.00802 | 0.002 | -13.606
-0.5 | -0.055 | 0.00797 | 0.001 | -6.856
0 | 0 | 0.00752 | 0 | 0
0.5 | 0.055 | 0.00794 | -0.001 | 6.928
1 | 0.11 | 0.008 | -0.002 | 13.749
1.5 | 0.165 | 0.00804 | -0.003 | 20.486
2 | 0.219 | 0.0086 | -0.004 | 25.508
2.5 | 0.274 | 0.0087 | -0.005 | 31.458
3 | 0.327 | 0.00837 | -0.006 | 39.116
3.5 | 0.381 | 0.0091 | -0.007 | 41.843
4 | 0.434 | 0.00889 | -0.008 | 48.806
4.5 | 0.486 | 0.00846 | -0.009 | 57.409
5 | 0.537 | 0.0093 | -0.01 | 57.749
5.5 | 0.588 | 0.00945 | -0.01 | 62.208
6 | 0.637 | 0.00954 | -0.011 | 66.789
6.5 | 0.685 | 0.00974 | -0.012 | 70.33
7 | 0.728 | 0.01005 | -0.013 | 72.455
7.5 | 0.765 | 0.01012 | -0.014 | 75.534
8 | 0.796 | 0.01047 | -0.015 | 76.051
8.5 | 0.822 | 0.01083 | -0.016 | 75.86
9 | 0.841 | 0.01111 | -0.017 | 75.69
9.5 | 0.854 | 0.0119 | -0.018 | 71.748
10 | 0.828 | 0.01494 | -0.018 | 55.435
10.5 | 0.701 | 0.06159 | -0.012 | 11.385
11 | 0.693 | 0.0673 | -0.012 | 10.294
11.5 | 0.682 | 0.07207 | -0.012 | 9.457
12 | 0.667 | 0.07735 | -0.012 | 8.623
12.5 | 0.649 | 0.08247 | -0.012 | 7.869
13 | 0.628 | 0.08765 | -0.013 | 7.17
13.5 | 0.605 | 0.09371 | -0.013 | 6.46
14 | 0.581 | 0.10028 | -0.013 | 5.798
14.5 | 0.556 | 0.10615 | -0.013 | 5.242

## 122. Re 14M Mach 0.00 (2)
BIGFOIL.COM POLAR EXPORT
m1
NACA M1 |  |  |  | Cl Max: | 1.7435 | at alpha= | 17.5 | deg
XFOIL ncrit=9 |  |  |  | L/D Max: | 123.008 | at alpha= | 9.5 | deg
Re: | 14000000 |  |  | Cd Min: | 0.05449 | at alpha= | -19 | deg
Mach: | 0 |  |  | Cl=0 at alpha= | 0.00088183 | deg
|  |  |  | @ Cl=0.1, Cd= | 0.0058948
|  |  |  | @ Cl=0.4, Cd= | 0.0050947
|  |  |  | @ Cl=0.6, Cd= | 0.0054592
alpha (deg) | Cl | Cd | Cm | Cl/Cd
-19 | -1.6519 | 0.05449 | -0.0141 | -30.3157
-18.5 | -1.7093 | 0.03948 | -0.0236 | -43.2953
-18 | -1.7316 | 0.03344 | -0.0219 | -51.7823
-17.5 | -1.7429 | 0.03012 | -0.0156 | -57.8652
-17 | -1.727 | 0.02739 | -0.0121 | -63.0522
-16.5 | -1.7008 | 0.02511 | -0.0095 | -67.734
-16 | -1.6692 | 0.02304 | -0.0074 | -72.4479
-15.5 | -1.6328 | 0.02126 | -0.0056 | -76.8015
-15 | -1.5934 | 0.01966 | -0.0042 | -81.0478
-14.5 | -1.5516 | 0.01817 | -0.0029 | -85.3935
-14 | -1.5075 | 0.01686 | -0.0019 | -89.4128
-13.5 | -1.462 | 0.01562 | -0.001 | -93.598
-13 | -1.4148 | 0.01453 | -0.0003 | -97.371
-12.5 | -1.3665 | 0.01349 | 0.0004 | -101.2973
-12 | -1.317 | 0.01257 | 0.0009 | -104.7733
-11.5 | -1.2667 | 0.0117 | 0.0014 | -108.265
-10 | -1.1124 | 0.00915 | 0.0025 | -121.5738
-9.5 | -1.059 | 0.00861 | 0.0026 | -122.9965
-8.5 | -0.9506 | 0.00774 | 0.0026 | -122.8165
-8 | -0.8958 | 0.00735 | 0.0026 | -121.8776
-7.5 | -0.8408 | 0.00695 | 0.0025 | -120.9784
-7 | -0.7858 | 0.00645 | 0.0025 | -121.8295
-6.5 | -0.7301 | 0.00614 | 0.0024 | -118.9088
-6 | -0.6742 | 0.00584 | 0.0022 | -115.4452
-5.5 | -0.6158 | 0.00551 | 0.0015 | -111.7604
-5 | -0.5629 | 0.00534 | 0.0022 | -105.412
-4.5 | -0.5087 | 0.00519 | 0.0025 | -98.0154
-4 | -0.4529 | 0.00509 | 0.0025 | -88.9784
-3.5 | -0.3965 | 0.00507 | 0.0023 | -78.2051
-2.5 | -0.2837 | 0.00534 | 0.0017 | -53.1273
-2 | -0.2271 | 0.00552 | 0.0014 | -41.1413
-1.5 | -0.1702 | 0.0056 | 0.001 | -30.3929
-1 | -0.1135 | 0.00584 | 0.0007 | -19.4349
-0.5 | -0.0568 | 0.00604 | 0.0003 | -9.404
0 | -0.0001 | 0.00616 | 0 | -0.016234
0.5 | 0.0566 | 0.00604 | -0.0003 | 9.3709
1 | 0.1134 | 0.00585 | -0.0006 | 19.3846
2 | 0.2269 | 0.0055 | -0.0013 | 41.2545
2.5 | 0.2836 | 0.00537 | -0.0017 | 52.8119
3 | 0.3399 | 0.0051 | -0.002 | 66.6471
4 | 0.4528 | 0.00509 | -0.0025 | 88.9587
4.5 | 0.5086 | 0.0052 | -0.0025 | 97.8077
5 | 0.5629 | 0.00534 | -0.0022 | 105.412
5.5 | 0.6158 | 0.00551 | -0.0015 | 111.7604
6 | 0.6741 | 0.00585 | -0.0022 | 115.2308
6.5 | 0.7301 | 0.00614 | -0.0024 | 118.9088
7 | 0.7858 | 0.00645 | -0.0025 | 121.8295
7.5 | 0.8407 | 0.00697 | -0.0025 | 120.6169
8 | 0.8958 | 0.00735 | -0.0026 | 121.8776
8.5 | 0.9506 | 0.00774 | -0.0026 | 122.8165
9.5 | 1.0591 | 0.00861 | -0.0026 | 123.0081
10 | 1.1126 | 0.00915 | -0.0025 | 121.5956
11.5 | 1.2669 | 0.01172 | -0.0014 | 108.0973
12 | 1.3173 | 0.01257 | -0.001 | 104.7971
12.5 | 1.3668 | 0.0135 | -0.0005 | 101.2444
13 | 1.415 | 0.01454 | 0.0002 | 97.3177
13.5 | 1.4622 | 0.01564 | 0.0009 | 93.491
14 | 1.5078 | 0.01689 | 0.0018 | 89.2718
14.5 | 1.552 | 0.01818 | 0.0028 | 85.3685
15 | 1.5939 | 0.01966 | 0.0041 | 81.0732
15.5 | 1.6333 | 0.02128 | 0.0055 | 76.7528
16 | 1.6697 | 0.02306 | 0.0072 | 72.4068
16.5 | 1.7017 | 0.02508 | 0.0093 | 67.8509
17 | 1.7276 | 0.02742 | 0.0119 | 63.0051
17.5 | 1.7435 | 0.03015 | 0.0154 | 57.8275
18 | 1.7323 | 0.0335 | 0.0217 | 51.7104
18.5 | 1.7092 | 0.03966 | 0.0232 | 43.0963
19 | 1.6627 | 0.05286 | 0.0151 | 31.4548

## 123. Re 14M Mach 0.10 (1)
BIGFOIL.COM POLAR EXPORT
m1
NACA M1 |  |  |  | Cl Max: | 0.849 | at alpha= | 9.5 | deg
JavaFoil+Calcfoil stall+Eppler ext transition |  |  |  | L/D Max: | 75.985 | at alpha= | 7.5 | deg
Re: | 14000000 |  |  | Cd Min: | 0.00755 | at alpha= | 0 | deg
Mach: | 0.1 |  |  | Cl=0 at alpha= | 0 | deg
|  |  |  | @ Cl=0.1, Cd= | 0.0079864
|  |  |  | @ Cl=0.4, Cd= | 0.0089843
|  |  |  | @ Cl=0.6, Cd= | 0.10735
alpha (deg) | Cl | Cd | Cm | Cl/Cd
-14.5 | -0.518 | 0.10735 | 0.013 | -4.829
-14 | -0.547 | 0.10236 | 0.013 | -5.343
-13.5 | -0.575 | 0.09604 | 0.012 | -5.985
-13 | -0.601 | 0.089 | 0.012 | -6.755
-12.5 | -0.626 | 0.08353 | 0.012 | -7.495
-12 | -0.648 | 0.07873 | 0.012 | -8.225
-11.5 | -0.666 | 0.07323 | 0.012 | -9.092
-11 | -0.681 | 0.06781 | 0.012 | -10.037
-10.5 | -0.691 | 0.0625 | 0.012 | -11.056
-10 | -0.706 | 0.05231 | 0.013 | -13.503
-9.5 | -0.841 | 0.01241 | 0.018 | -67.787
-9 | -0.832 | 0.01127 | 0.017 | -73.825
-8.5 | -0.814 | 0.01113 | 0.016 | -73.194
-8 | -0.791 | 0.0106 | 0.015 | -74.548
-7.5 | -0.76 | 0.01015 | 0.014 | -74.907
-7 | -0.725 | 0.01004 | 0.013 | -72.182
-6.5 | -0.682 | 0.00984 | 0.012 | -69.349
-6 | -0.635 | 0.00965 | 0.011 | -65.779
-5.5 | -0.586 | 0.00945 | 0.011 | -61.965
-5 | -0.536 | 0.0093 | 0.01 | -57.602
-4.5 | -0.485 | 0.00854 | 0.009 | -56.729
-4 | -0.433 | 0.00898 | 0.008 | -48.191
-3.5 | -0.38 | 0.00905 | 0.007 | -41.974
-3 | -0.327 | 0.00838 | 0.006 | -38.98
-2.5 | -0.273 | 0.00865 | 0.005 | -31.535
-2 | -0.219 | 0.00806 | 0.004 | -27.155
-1.5 | -0.164 | 0.00801 | 0.003 | -20.514
-1 | -0.11 | 0.00802 | 0.002 | -13.682
-0.5 | -0.055 | 0.008 | 0.001 | -6.865
0 | 0 | 0.00755 | 0 | 0
0.5 | 0.055 | 0.00797 | -0.001 | 6.938
1 | 0.11 | 0.00799 | -0.002 | 13.828
1.5 | 0.166 | 0.00798 | -0.003 | 20.734
2 | 0.22 | 0.00803 | -0.004 | 27.45
2.5 | 0.275 | 0.00862 | -0.005 | 31.902
3 | 0.329 | 0.00835 | -0.006 | 39.412
3.5 | 0.383 | 0.00901 | -0.007 | 42.471
4 | 0.436 | 0.00893 | -0.008 | 48.779
4.5 | 0.488 | 0.0085 | -0.009 | 57.399
5 | 0.54 | 0.00925 | -0.01 | 58.329
5.5 | 0.59 | 0.0094 | -0.011 | 62.766
6 | 0.639 | 0.00959 | -0.011 | 66.65
6.5 | 0.687 | 0.00978 | -0.012 | 70.285
7 | 0.731 | 0.00998 | -0.013 | 73.182
7.5 | 0.766 | 0.01009 | -0.014 | 75.985
8 | 0.797 | 0.01053 | -0.015 | 75.645
8.5 | 0.821 | 0.01105 | -0.016 | 74.314
9 | 0.839 | 0.01118 | -0.017 | 75.004
9.5 | 0.849 | 0.0123 | -0.018 | 69.015
10 | 0.706 | 0.05231 | -0.013 | 13.503
10.5 | 0.691 | 0.0625 | -0.012 | 11.056
11 | 0.681 | 0.06781 | -0.012 | 10.037
11.5 | 0.666 | 0.07323 | -0.012 | 9.092
12 | 0.648 | 0.07873 | -0.012 | 8.225
12.5 | 0.626 | 0.08353 | -0.012 | 7.495
13 | 0.601 | 0.089 | -0.012 | 6.755
13.5 | 0.575 | 0.09604 | -0.012 | 5.985
14 | 0.547 | 0.10236 | -0.013 | 5.343
14.5 | 0.518 | 0.10735 | -0.013 | 4.829

## 124. Re 14M Mach 0.10 (2)
BIGFOIL.COM POLAR EXPORT
m1
NACA M1 |  |  |  | Cl Max: | 1.6549 | at alpha= | 16.5 | deg
XFOIL ncrit=9 |  |  |  | L/D Max: | 122.258 | at alpha= | 8.5 | deg
Re: | 14000000 |  |  | Cd Min: | 0.05082 | at alpha= | 17.5 | deg
Mach: | 0.1 |  |  | Cl=0 at alpha= | 0.00087719 | deg
|  |  |  | @ Cl=0.1, Cd= | 0.0059041
|  |  |  | @ Cl=0.4, Cd= | 0.0050706
|  |  |  | @ Cl=0.6, Cd= | 0.0054766
alpha (deg) | Cl | Cd | Cm | Cl/Cd
-17.5 | -1.5737 | 0.04979 | -0.0195 | -31.6067
-17 | -1.6266 | 0.03763 | -0.0252 | -43.2261
-16.5 | -1.6522 | 0.03283 | -0.0193 | -50.3259
-16 | -1.6471 | 0.02887 | -0.015 | -57.0523
-15.5 | -1.624 | 0.02584 | -0.012 | -62.8483
-15 | -1.5928 | 0.02326 | -0.0096 | -68.4781
-14.5 | -1.5565 | 0.021 | -0.0075 | -74.119
-14 | -1.5155 | 0.01912 | -0.0059 | -79.2626
-13.5 | -1.472 | 0.0174 | -0.0044 | -84.5977
-13 | -1.4258 | 0.01594 | -0.0032 | -89.4479
-12.5 | -1.3781 | 0.01459 | -0.0022 | -94.4551
-12 | -1.3287 | 0.01343 | -0.0013 | -98.9352
-11.5 | -1.2782 | 0.01237 | -0.0005 | -103.3306
-11 | -1.2266 | 0.01142 | 0.0001 | -107.4081
-10.5 | -1.1741 | 0.01058 | 0.0006 | -110.9735
-10 | -1.122 | 0.00951 | 0.0013 | -117.9811
-9.5 | -1.0684 | 0.00879 | 0.0016 | -121.5472
-9 | -1.0136 | 0.00829 | 0.0018 | -122.2678
-8.5 | -0.9585 | 0.00784 | 0.0019 | -122.2577
-7 | -0.7916 | 0.00651 | 0.0021 | -121.5975
-6.5 | -0.7354 | 0.00617 | 0.0021 | -119.1896
-6 | -0.6788 | 0.00589 | 0.002 | -115.2462
-5.5 | -0.62 | 0.00554 | 0.0013 | -111.9134
-5 | -0.5665 | 0.00537 | 0.002 | -105.4935
-4.5 | -0.5119 | 0.00521 | 0.0024 | -98.2534
-4 | -0.4557 | 0.0051 | 0.0024 | -89.3529
-3.5 | -0.3989 | 0.00507 | 0.0022 | -78.6785
-3 | -0.342 | 0.0051 | 0.002 | -67.0588
-2.5 | -0.2854 | 0.00534 | 0.0017 | -53.4457
-2 | -0.2284 | 0.00552 | 0.0014 | -41.3768
-1.5 | -0.1712 | 0.0056 | 0.001 | -30.5714
-1 | -0.1142 | 0.00584 | 0.0007 | -19.5548
-0.5 | -0.0571 | 0.00604 | 0.0003 | -9.4536
0 | -0.0001 | 0.00616 | 0 | -0.016234
0.5 | 0.0569 | 0.00604 | -0.0003 | 9.4205
2 | 0.2282 | 0.0055 | -0.0013 | 41.4909
2.5 | 0.2853 | 0.00537 | -0.0017 | 53.1285
3.5 | 0.3988 | 0.00507 | -0.0022 | 78.6588
4 | 0.4556 | 0.0051 | -0.0024 | 89.3333
4.5 | 0.5118 | 0.00521 | -0.0024 | 98.2342
5 | 0.5665 | 0.00537 | -0.002 | 105.4935
5.5 | 0.6199 | 0.00554 | -0.0013 | 111.8953
6 | 0.6788 | 0.00589 | -0.0019 | 115.2462
6.5 | 0.7353 | 0.00617 | -0.0021 | 119.1734
7 | 0.7916 | 0.00651 | -0.0021 | 121.5975
8.5 | 0.9585 | 0.00784 | -0.0019 | 122.2577
9.5 | 1.0685 | 0.00879 | -0.0016 | 121.5586
10 | 1.1222 | 0.00949 | -0.0013 | 118.2508
10.5 | 1.1743 | 0.01058 | -0.0007 | 110.9924
11 | 1.2267 | 0.01145 | -0.0001 | 107.1354
11.5 | 1.2783 | 0.01239 | 0.0005 | 103.1719
12 | 1.3289 | 0.01344 | 0.0012 | 98.8765
12.5 | 1.3784 | 0.01461 | 0.0021 | 94.3463
13 | 1.4261 | 0.01597 | 0.0031 | 89.2987
13.5 | 1.4722 | 0.01743 | 0.0043 | 84.4636
14 | 1.5157 | 0.01915 | 0.0058 | 79.1488
14.5 | 1.5569 | 0.02102 | 0.0074 | 74.0676
15 | 1.5934 | 0.02327 | 0.0094 | 68.4744
15.5 | 1.6243 | 0.02589 | 0.0119 | 62.7385
16 | 1.6473 | 0.02893 | 0.0149 | 56.9409
16.5 | 1.6549 | 0.03272 | 0.0189 | 50.5776
17 | 1.6266 | 0.03775 | 0.0249 | 43.0887
17.5 | 1.5693 | 0.05082 | 0.0183 | 30.8796

## 125. Re 14M Mach 0.25 (1)
BIGFOIL.COM POLAR EXPORT
m1
NACA M1 |  |  |  | Cl Max: | 0.812 | at alpha= | 8.5 | deg
JavaFoil+Calcfoil stall+Eppler ext transition |  |  |  | L/D Max: | 82.394 | at alpha= | 7.5 | deg
Re: | 14000000 |  |  | Cd Min: | 0.00745 | at alpha= | 0 | deg
Mach: | 0.25 |  |  | Cl=0 at alpha= | 0 | deg
|  |  |  | @ Cl=0.1, Cd= | 0.0079053
|  |  |  | @ Cl=0.4, Cd= | 0.10178
|  |  |  | @ Cl=0.6, Cd= | 0.10178
alpha (deg) | Cl | Cd | Cm | Cl/Cd
-13.5 | -0.288 | 0.10178 | 0.012 | -2.829
-13 | -0.356 | 0.10016 | 0.012 | -3.558
-12.5 | -0.419 | 0.09491 | 0.011 | -4.416
-12 | -0.477 | 0.08708 | 0.011 | -5.474
-11.5 | -0.528 | 0.08072 | 0.011 | -6.541
-11 | -0.572 | 0.07439 | 0.01 | -7.692
-10.5 | -0.609 | 0.06887 | 0.011 | -8.839
-10 | -0.636 | 0.06294 | 0.011 | -10.11
-9.5 | -0.657 | 0.05691 | 0.011 | -11.545
-9 | -0.799 | 0.01313 | 0.017 | -60.904
-8.5 | -0.805 | 0.01157 | 0.017 | -69.566
-8 | -0.791 | 0.00979 | 0.016 | -80.801
-7.5 | -0.768 | 0.00946 | 0.015 | -81.217
-7 | -0.737 | 0.01022 | 0.014 | -72.037
-6.5 | -0.696 | 0.01 | 0.013 | -69.543
-6 | -0.648 | 0.00977 | 0.012 | -66.359
-5.5 | -0.599 | 0.00955 | 0.011 | -62.696
-5 | -0.548 | 0.00939 | 0.01 | -58.428
-4.5 | -0.497 | 0.00931 | 0.009 | -53.345
-4 | -0.444 | 0.00898 | 0.008 | -49.374
-3.5 | -0.39 | 0.00916 | 0.007 | -42.567
-3 | -0.335 | 0.00899 | 0.006 | -37.277
-2.5 | -0.28 | 0.00865 | 0.005 | -32.374
-2 | -0.225 | 0.00796 | 0.004 | -28.227
-1.5 | -0.169 | 0.00859 | 0.003 | -19.64
-1 | -0.113 | 0.00796 | 0.002 | -14.168
-0.5 | -0.056 | 0.00789 | 0.001 | -7.148
0 | 0 | 0.00745 | 0 | 0
0.5 | 0.057 | 0.00786 | -0.001 | 7.228
1 | 0.114 | 0.00792 | -0.002 | 14.327
1.5 | 0.17 | 0.00856 | -0.003 | 19.875
2 | 0.226 | 0.00793 | -0.004 | 28.551
2.5 | 0.282 | 0.00862 | -0.005 | 32.769
3 | 0.338 | 0.00895 | -0.006 | 37.733
3.5 | 0.393 | 0.00911 | -0.007 | 43.097
4 | 0.447 | 0.00894 | -0.008 | 50.006
4.5 | 0.5 | 0.00926 | -0.009 | 54.034
5 | 0.553 | 0.00934 | -0.01 | 59.199
5.5 | 0.604 | 0.0095 | -0.011 | 63.543
6 | 0.653 | 0.00971 | -0.012 | 67.277
6.5 | 0.701 | 0.00994 | -0.013 | 70.527
7 | 0.743 | 0.01016 | -0.014 | 73.082
7.5 | 0.774 | 0.0094 | -0.015 | 82.394
8 | 0.798 | 0.00973 | -0.016 | 82.012
8.5 | 0.812 | 0.01148 | -0.017 | 70.693
9 | 0.799 | 0.01313 | -0.017 | 60.904
9.5 | 0.657 | 0.05691 | -0.011 | 11.545
10 | 0.636 | 0.06294 | -0.01 | 10.11
10.5 | 0.609 | 0.06887 | -0.01 | 8.839
11 | 0.572 | 0.07439 | -0.01 | 7.692
11.5 | 0.528 | 0.08072 | -0.011 | 6.541
12 | 0.477 | 0.08708 | -0.011 | 5.474
12.5 | 0.419 | 0.09491 | -0.011 | 4.416
13 | 0.356 | 0.10016 | -0.012 | 3.558
13.5 | 0.288 | 0.10178 | -0.012 | 2.829

## 126. Re 14M Mach 0.25 (2)
BIGFOIL.COM POLAR EXPORT
m1
NACA M1 |  |  |  | Cl Max: | 1.1887 | at alpha= | 10.5 | deg
XFOIL ncrit=9 |  |  |  | L/D Max: | 119.159 | at alpha= | 6.5 | deg
Re: | 14000000 |  |  | Cd Min: | 0.19735 | at alpha= | 15.5 | deg
Mach: | 0.25 |  |  | Cl=0 at alpha= | 0.00085034 | deg
|  |  |  | @ Cl=0.1, Cd= | 0.0059125
|  |  |  | @ Cl=0.4, Cd= | 0.005092
|  |  |  | @ Cl=0.6, Cd= | 0.0055189
alpha (deg) | Cl | Cd | Cm | Cl/Cd
-15.5 | -0.8394 | 0.19724 | 0.0721 | -4.2557
-15 | -0.826 | 0.18964 | 0.0683 | -4.3556
-14.5 | -0.8132 | 0.18221 | 0.0647 | -4.463
-14 | -0.8851 | 0.14702 | 0.0492 | -6.0203
-13.5 | -0.8947 | 0.13508 | 0.0435 | -6.6235
-13 | -0.9089 | 0.12253 | 0.0373 | -7.4178
-12.5 | -0.9781 | 0.09894 | 0.0234 | -9.8858
-12 | -1.0276 | 0.07933 | 0.0094 | -12.9535
-11.5 | -1.0477 | 0.06066 | -0.0119 | -17.2717
-11 | -1.1074 | 0.04645 | -0.0144 | -23.8407
-10.5 | -1.1893 | 0.02211 | -0.0113 | -53.7901
-10 | -1.171 | 0.01339 | -0.0074 | -87.4533
-9.5 | -1.1189 | 0.01097 | -0.0053 | -101.9964
-9 | -1.0622 | 0.00952 | -0.0037 | -111.5756
-8.5 | -1.0035 | 0.00862 | -0.0026 | -116.4153
-8 | -0.9439 | 0.00799 | -0.0017 | -118.1352
-7.5 | -0.8841 | 0.00747 | -0.001 | -118.3534
-7 | -0.8244 | 0.007 | -0.0005 | -117.7714
-6.5 | -0.765 | 0.00642 | 0.0001 | -119.1589
-6 | -0.7053 | 0.00604 | 0.0004 | -116.7715
-5.5 | -0.6431 | 0.00571 | 0.0001 | -112.627
-5 | -0.5867 | 0.00545 | 0.001 | -107.6514
-4.5 | -0.5298 | 0.00527 | 0.0017 | -100.5313
-4 | -0.4712 | 0.00513 | 0.0019 | -91.8519
-3.5 | -0.4121 | 0.00509 | 0.0019 | -80.9627
-3 | -0.3531 | 0.0051 | 0.0018 | -69.2353
-2.5 | -0.2945 | 0.00533 | 0.0016 | -55.2533
-2 | -0.2355 | 0.00552 | 0.0013 | -42.663
-1.5 | -0.1765 | 0.0056 | 0.001 | -31.5179
-0.5 | -0.0589 | 0.00606 | 0.0003 | -9.7195
0 | -0.0001 | 0.00629 | 0 | -0.015898
0.5 | 0.0587 | 0.00606 | -0.0003 | 9.6865
1 | 0.1175 | 0.00585 | -0.0006 | 20.0855
1.5 | 0.1764 | 0.00559 | -0.001 | 31.5564
2 | 0.2354 | 0.0055 | -0.0012 | 42.8
3 | 0.353 | 0.0051 | -0.0018 | 69.2157
3.5 | 0.412 | 0.00509 | -0.0019 | 80.943
4 | 0.4711 | 0.00513 | -0.0019 | 91.8324
4.5 | 0.5297 | 0.00527 | -0.0017 | 100.5123
5 | 0.5867 | 0.00546 | -0.001 | 107.4542
5.5 | 0.6431 | 0.00571 | 0 | 112.627
6 | 0.7053 | 0.00605 | -0.0004 | 116.5785
6.5 | 0.765 | 0.00642 | -0.0001 | 119.1589
7 | 0.8243 | 0.007 | 0.0005 | 117.7571
7.5 | 0.8841 | 0.00747 | 0.001 | 118.3534
8 | 0.9439 | 0.00799 | 0.0017 | 118.1352
8.5 | 1.0036 | 0.00862 | 0.0026 | 116.4269
9 | 1.0623 | 0.00953 | 0.0037 | 111.469
9.5 | 1.1191 | 0.01095 | 0.0053 | 102.2009
10 | 1.1715 | 0.01333 | 0.0073 | 87.8845
10.5 | 1.1887 | 0.02229 | 0.0113 | 53.3288
11 | 1.1075 | 0.04651 | 0.0143 | 23.8121
11.5 | 1.0466 | 0.06101 | 0.0114 | 17.1546
12 | 1.0267 | 0.07988 | -0.0101 | 12.853
12.5 | 0.9796 | 0.09894 | -0.0237 | 9.901
13 | 0.9106 | 0.12251 | -0.0375 | 7.4329
13.5 | 0.8961 | 0.13516 | -0.0438 | 6.6299
14 | 0.8863 | 0.14718 | -0.0495 | 6.0219
15.5 | 0.8407 | 0.19735 | -0.0723 | 4.2599

## 127. Re 14M Mach 0.50 (1)
BIGFOIL.COM POLAR EXPORT
m1
NACA M1 |  |  |  | Cl Max: | 1.004 | at alpha= | 20 | deg
JavaFoil+Calcfoil stall+Eppler ext transition |  |  |  | L/D Max: | 74.197 | at alpha= | 6 | deg
Re: | 14000000 |  |  | Cd Min: | 0.00748 | at alpha= | 0 | deg
Mach: | 0.5 |  |  | Cl=0 at alpha= | 0 | deg
|  |  |  | @ Cl=0.1, Cd= | 0.0082884
|  |  |  | @ Cl=0.4, Cd= | 0.00881
|  |  |  | @ Cl=0.6, Cd= | 0.081943
alpha (deg) | Cl | Cd | Cm | Cl/Cd
-20 | -1.004 | 0.14122 | 0.027 | -7.108
-19.5 | -0.976 | 0.13788 | 0.026 | -7.08
-19 | -0.95 | 0.13656 | 0.025 | -6.957
-18.5 | -0.924 | 0.13408 | 0.023 | -6.889
-18 | -0.899 | 0.13026 | 0.022 | -6.901
-17.5 | -0.88 | 0.12764 | 0.023 | -6.897
-17 | -0.859 | 0.11739 | 0.023 | -7.313
-16.5 | -0.836 | 0.11009 | 0.023 | -7.593
-16 | -0.809 | 0.10753 | 0.021 | -7.525
-15.5 | -0.784 | 0.10401 | 0.021 | -7.537
-15 | -0.758 | 0.10095 | 0.019 | -7.506
-14.5 | -0.731 | 0.09751 | 0.018 | -7.501
-14 | -0.703 | 0.10023 | 0.017 | -7.019
-13.5 | -0.679 | 0.09112 | 0.016 | -7.457
-13 | -0.654 | 0.0879 | 0.015 | -7.446
-12.5 | -0.63 | 0.09249 | 0.015 | -6.811
-12 | -0.606 | 0.08345 | 0.014 | -7.257
-11.5 | -0.582 | 0.07762 | 0.014 | -7.498
-11 | -0.559 | 0.06929 | 0.014 | -8.072
-10.5 | -0.537 | 0.06316 | 0.014 | -8.51
-10 | -0.518 | 0.05496 | 0.015 | -9.432
-9.5 | -0.583 | 0.01452 | 0.02 | -40.146
-9 | -0.559 | 0.01314 | 0.02 | -42.534
-8.5 | -0.528 | 0.0124 | 0.019 | -42.619
-8 | -0.498 | 0.01195 | 0.017 | -41.651
-7.5 | -0.379 | 0.05803 | 0.008 | -6.532
-7 | -0.567 | 0.04451 | 0.009 | -12.736
-6.5 | -0.716 | 0.01081 | 0.014 | -66.185
-6 | -0.686 | 0.00937 | 0.013 | -73.197
-5.5 | -0.645 | 0.01005 | 0.012 | -64.158
-5 | -0.598 | 0.00974 | 0.011 | -61.375
-4.5 | -0.546 | 0.00958 | 0.01 | -56.93
-4 | -0.49 | 0.00939 | 0.009 | -52.181
-3.5 | -0.433 | 0.00837 | 0.008 | -51.675
-3 | -0.373 | 0.00917 | 0.007 | -40.659
-2.5 | -0.312 | 0.00879 | 0.006 | -35.515
-2 | -0.251 | 0.0084 | 0.004 | -29.867
-1.5 | -0.188 | 0.00864 | 0.003 | -21.814
-1 | -0.126 | 0.00858 | 0.002 | -14.663
-0.5 | -0.063 | 0.00796 | 0.001 | -7.922
0 | 0 | 0.00748 | 0 | 0
0.5 | 0.063 | 0.00793 | -0.001 | 8.012
1 | 0.127 | 0.00855 | -0.002 | 14.839
1.5 | 0.19 | 0.0086 | -0.003 | 22.079
2 | 0.253 | 0.00836 | -0.004 | 30.213
2.5 | 0.315 | 0.00875 | -0.006 | 35.956
3 | 0.376 | 0.00913 | -0.007 | 41.164
3.5 | 0.436 | 0.00833 | -0.008 | 52.309
4 | 0.494 | 0.00935 | -0.009 | 52.853
4.5 | 0.55 | 0.00953 | -0.01 | 57.679
5 | 0.602 | 0.00969 | -0.011 | 62.201
5.5 | 0.65 | 0.01 | -0.012 | 65.042
6 | 0.691 | 0.00932 | -0.013 | 74.197
6.5 | 0.722 | 0.01075 | -0.014 | 67.146
7 | 0.565 | 0.04552 | -0.008 | 12.404
7.5 | 0.379 | 0.0623 | -0.008 | 6.084
8 | 0.502 | 0.01175 | -0.018 | 42.739
8.5 | 0.533 | 0.01231 | -0.019 | 43.33
9 | 0.564 | 0.01303 | -0.02 | 43.296
9.5 | 0.583 | 0.01452 | -0.02 | 40.146
10 | 0.528 | 0.04822 | -0.016 | 10.939
10.5 | 0.538 | 0.06264 | -0.014 | 8.586
11 | 0.559 | 0.07034 | -0.014 | 7.945
11.5 | 0.582 | 0.07655 | -0.014 | 7.607
12 | 0.606 | 0.08374 | -0.014 | 7.236
12.5 | 0.63 | 0.09246 | -0.015 | 6.813
13 | 0.654 | 0.08875 | -0.015 | 7.375
13.5 | 0.679 | 0.09184 | -0.016 | 7.393
14 | 0.705 | 0.0949 | -0.017 | 7.431
14.5 | 0.731 | 0.09756 | -0.018 | 7.497
15 | 0.758 | 0.10065 | -0.019 | 7.533
15.5 | 0.784 | 0.10233 | -0.02 | 7.66
16 | 0.81 | 0.1067 | -0.021 | 7.593
16.5 | 0.833 | 0.11304 | -0.022 | 7.37
17 | 0.857 | 0.12019 | -0.022 | 7.129
17.5 | 0.879 | 0.12799 | -0.023 | 6.871
18 | 0.899 | 0.13064 | -0.022 | 6.881
18.5 | 0.924 | 0.1341 | -0.023 | 6.889
19 | 0.95 | 0.13658 | -0.024 | 6.956
19.5 | 0.982 | 0.12989 | -0.027 | 7.564
20 | 1.004 | 0.14153 | -0.027 | 7.092

## 128. Re 14M Mach 0.50 (2)
BIGFOIL.COM POLAR EXPORT
m1
NACA M1 |  |  |  | Cl Max: | 0.8003 | at alpha= | 7 | deg
XFOIL ncrit=9 |  |  |  | L/D Max: | 110.29 | at alpha= | 5 | deg
Re: | 14000000 |  |  | Cd Min: | 0.1539 | at alpha= | 12 | deg
Mach: | 0.5 |  |  | Cl=0 at alpha= | 0.0007485 | deg
|  |  |  | @ Cl=0.1, Cd= | 0.006045
|  |  |  | @ Cl=0.4, Cd= | 0.0051908
|  |  |  | @ Cl=0.6, Cd= | 0.0056303
alpha (deg) | Cl | Cd | Cm | Cl/Cd
0 | -0.0001 | 0.00633 | 0 | -0.015798
0.5 | 0.0667 | 0.00619 | -0.0001 | 10.7754
1 | 0.1333 | 0.0059 | -0.0004 | 22.5932
1.5 | 0.2002 | 0.00564 | -0.0006 | 35.4965
2 | 0.2677 | 0.00551 | -0.0007 | 48.5844
2.5 | 0.3354 | 0.00539 | -0.0006 | 62.2263
3 | 0.4035 | 0.00518 | -0.0003 | 77.8958
3.5 | 0.473 | 0.00523 | 0.0003 | 90.4398
4 | 0.5432 | 0.00543 | 0.0013 | 100.0368
4.5 | 0.6141 | 0.00568 | 0.0029 | 108.1162
5 | 0.6838 | 0.0062 | 0.0057 | 110.2903
6 | 0.7786 | 0.02037 | 0.0126 | 38.2229
6.5 | 0.797 | 0.03179 | 0.0144 | 25.0708
7 | 0.8003 | 0.04434 | 0.0124 | 18.0492
7.5 | 0.7983 | 0.05652 | 0.0057 | 14.1242
8 | 0.7887 | 0.06937 | -0.0093 | 11.3695
8.5 | 0.7797 | 0.08059 | -0.0183 | 9.6749
9 | 0.7729 | 0.09121 | -0.0247 | 8.4739
9.5 | 0.7677 | 0.10169 | -0.0303 | 7.5494
10 | 0.7642 | 0.11219 | -0.0353 | 6.8117
10.5 | 0.762 | 0.12291 | -0.0402 | 6.1997
11 | 0.7626 | 0.13352 | -0.0448 | 5.7115
11.5 | 0.766 | 0.1439 | -0.0492 | 5.3231
12 | 0.7732 | 0.1539 | -0.0535 | 5.024

## 129. Re 16M Mach 0.00 (1)
BIGFOIL.COM POLAR EXPORT
m1
NACA M1 |  |  |  | Cl Max: | 0.854 | at alpha= | 9.5 | deg
JavaFoil+Calcfoil stall+Eppler ext transition |  |  |  | L/D Max: | 86.065 | at alpha= | 8 | deg
Re: | 16000000 |  |  | Cd Min: | 0.00795 | at alpha= | 0.5 | deg
Mach: | 0 |  |  | Cl=0 at alpha= | 0 | deg
|  |  |  | @ Cl=0.1, Cd= | 0.0079582
|  |  |  | @ Cl=0.4, Cd= | 0.0090487
|  |  |  | @ Cl=0.6, Cd= | 0.10594
alpha (deg) | Cl | Cd | Cm | Cl/Cd
-14.5 | -0.556 | 0.10594 | 0.013 | -5.252
-14 | -0.582 | 0.09905 | 0.013 | -5.872
-13.5 | -0.606 | 0.09318 | 0.013 | -6.5
-13 | -0.629 | 0.08714 | 0.013 | -7.215
-12.5 | -0.649 | 0.08193 | 0.012 | -7.923
-12 | -0.667 | 0.07679 | 0.012 | -8.689
-11.5 | -0.682 | 0.07171 | 0.012 | -9.514
-11 | -0.693 | 0.06674 | 0.012 | -10.388
-10.5 | -0.703 | 0.06054 | 0.012 | -11.613
-10 | -0.838 | 0.01374 | 0.018 | -61.003
-9.5 | -0.846 | 0.01186 | 0.018 | -71.362
-9 | -0.834 | 0.01132 | 0.017 | -73.685
-8.5 | -0.815 | 0.01105 | 0.016 | -73.77
-8 | -0.79 | 0.00931 | 0.015 | -84.858
-7.5 | -0.759 | 0.01021 | 0.014 | -74.313
-7 | -0.723 | 0.00999 | 0.013 | -72.323
-6.5 | -0.68 | 0.00977 | 0.012 | -69.55
-6 | -0.632 | 0.00957 | 0.011 | -66.058
-5.5 | -0.583 | 0.00944 | 0.01 | -61.762
-5 | -0.533 | 0.00931 | 0.01 | -57.247
-4.5 | -0.482 | 0.00918 | 0.009 | -52.562
-4 | -0.431 | 0.00914 | 0.008 | -47.091
-3.5 | -0.378 | 0.00906 | 0.007 | -41.73
-3 | -0.325 | 0.00807 | 0.006 | -40.278
-2.5 | -0.272 | 0.00862 | 0.005 | -31.504
-2 | -0.218 | 0.00855 | 0.004 | -25.448
-1.5 | -0.164 | 0.00801 | 0.003 | -20.419
-1 | -0.109 | 0.00799 | 0.002 | -13.662
-0.5 | -0.055 | 0.00798 | 0.001 | -6.844
0 | 0 | 0.00823 | 0 | 0
0.5 | 0.055 | 0.00795 | -0.001 | 6.915
1 | 0.11 | 0.00796 | -0.002 | 13.806
1.5 | 0.165 | 0.00798 | -0.003 | 20.636
2 | 0.219 | 0.00852 | -0.004 | 25.734
2.5 | 0.274 | 0.00859 | -0.005 | 31.864
3 | 0.327 | 0.00804 | -0.006 | 40.722
3.5 | 0.381 | 0.00902 | -0.007 | 42.218
4 | 0.434 | 0.0091 | -0.008 | 47.652
4.5 | 0.486 | 0.00913 | -0.009 | 53.2
5 | 0.537 | 0.00927 | -0.01 | 57.959
5.5 | 0.588 | 0.00939 | -0.01 | 62.546
6 | 0.637 | 0.00952 | -0.011 | 66.92
6.5 | 0.685 | 0.00972 | -0.012 | 70.48
7 | 0.728 | 0.00993 | -0.013 | 73.315
7.5 | 0.765 | 0.01015 | -0.014 | 75.36
8 | 0.796 | 0.00925 | -0.015 | 86.065
8.5 | 0.822 | 0.01097 | -0.016 | 74.889
9 | 0.841 | 0.01123 | -0.017 | 74.845
9.5 | 0.854 | 0.01176 | -0.018 | 72.6
10 | 0.838 | 0.01374 | -0.018 | 61.003
10.5 | 0.703 | 0.06054 | -0.012 | 11.613
11 | 0.693 | 0.06674 | -0.012 | 10.388
11.5 | 0.682 | 0.07171 | -0.012 | 9.514
12 | 0.667 | 0.07679 | -0.012 | 8.689
12.5 | 0.649 | 0.08193 | -0.012 | 7.923
13 | 0.629 | 0.08714 | -0.013 | 7.215
13.5 | 0.606 | 0.09318 | -0.013 | 6.5
14 | 0.582 | 0.09905 | -0.013 | 5.872
14.5 | 0.556 | 0.10594 | -0.013 | 5.252

## 130. Re 16M Mach 0.00 (2)
BIGFOIL.COM POLAR EXPORT
m1
NACA M1 |  |  |  | Cl Max: | 1.782 | at alpha= | 18 | deg
XFOIL ncrit=9 |  |  |  | L/D Max: | 126.885 | at alpha= | 9 | deg
Re: | 16000000 |  |  | Cd Min: | 0.05547 | at alpha= | -19.5 | deg
Mach: | 0 |  |  | Cl=0 at alpha= | 0.00088028 | deg
|  |  |  | @ Cl=0.1, Cd= | 0.0058528
|  |  |  | @ Cl=0.4, Cd= | 0.0050605
|  |  |  | @ Cl=0.6, Cd= | 0.0054075
alpha (deg) | Cl | Cd | Cm | Cl/Cd
-19.5 | -1.6903 | 0.05547 | -0.0139 | -30.4723
-19 | -1.7415 | 0.04084 | -0.0236 | -42.642
-18.5 | -1.7665 | 0.03392 | -0.0234 | -52.0784
-18 | -1.7809 | 0.0302 | -0.0177 | -58.9702
-17.5 | -1.7712 | 0.02758 | -0.0131 | -64.2204
-17 | -1.7473 | 0.02526 | -0.0103 | -69.1726
-16.5 | -1.7166 | 0.02327 | -0.008 | -73.7688
-16 | -1.6817 | 0.02147 | -0.0062 | -78.3279
-15.5 | -1.643 | 0.01988 | -0.0046 | -82.6459
-15 | -1.6018 | 0.01844 | -0.0033 | -86.8655
-14.5 | -1.5585 | 0.01711 | -0.0022 | -91.0871
-14 | -1.5133 | 0.01592 | -0.0012 | -95.0565
-13.5 | -1.4668 | 0.0148 | -0.0004 | -99.1081
-13 | -1.4189 | 0.0138 | 0.0002 | -102.8188
-12.5 | -1.3699 | 0.01286 | 0.0008 | -106.5241
-12 | -1.3199 | 0.01202 | 0.0013 | -109.8087
-11.5 | -1.2691 | 0.01123 | 0.0017 | -113.0098
-11 | -1.2176 | 0.0105 | 0.002 | -115.9619
-10 | -1.1135 | 0.00894 | 0.0026 | -124.5526
-9.5 | -1.0602 | 0.00838 | 0.0028 | -126.5155
-9 | -1.0061 | 0.00793 | 0.0028 | -126.8726
-8.5 | -0.9516 | 0.00752 | 0.0028 | -126.5426
-8 | -0.8967 | 0.00715 | 0.0027 | -125.4126
-7 | -0.7864 | 0.00631 | 0.0026 | -124.6276
-6.5 | -0.7307 | 0.00599 | 0.0025 | -121.9866
-6 | -0.6732 | 0.00572 | 0.0019 | -117.6923
-5.5 | -0.6191 | 0.00546 | 0.0023 | -113.3883
-5 | -0.5652 | 0.00533 | 0.0027 | -106.0413
-4.5 | -0.5097 | 0.00518 | 0.0027 | -98.3977
-4 | -0.4535 | 0.00507 | 0.0026 | -89.4477
-3 | -0.3404 | 0.0051 | 0.0021 | -66.7451
-2.5 | -0.2841 | 0.00536 | 0.0017 | -53.0037
-2 | -0.2273 | 0.0055 | 0.0013 | -41.3273
-1.5 | -0.1704 | 0.00556 | 0.001 | -30.6475
-1 | -0.1137 | 0.0058 | 0.0006 | -19.6034
-0.5 | -0.0569 | 0.00598 | 0.0003 | -9.5151
0 | -0.0001 | 0.00617 | 0 | -0.016207
1 | 0.1135 | 0.00581 | -0.0006 | 19.5353
1.5 | 0.1703 | 0.00555 | -0.001 | 30.6847
2 | 0.2271 | 0.00548 | -0.0013 | 41.4416
2.5 | 0.2839 | 0.00538 | -0.0017 | 52.7695
3 | 0.3403 | 0.00511 | -0.0021 | 66.5949
3.5 | 0.3969 | 0.00506 | -0.0023 | 78.4387
4 | 0.4534 | 0.00507 | -0.0026 | 89.428
4.5 | 0.5096 | 0.00518 | -0.0027 | 98.3784
5 | 0.5652 | 0.00533 | -0.0027 | 106.0413
5.5 | 0.6191 | 0.00545 | -0.0023 | 113.5963
6.5 | 0.7307 | 0.00599 | -0.0025 | 121.9866
7 | 0.7864 | 0.00631 | -0.0026 | 124.6276
7.5 | 0.8415 | 0.00678 | -0.0027 | 124.115
8 | 0.8967 | 0.00715 | -0.0027 | 125.4126
8.5 | 0.9516 | 0.00752 | -0.0028 | 126.5426
9 | 1.0062 | 0.00793 | -0.0028 | 126.8852
9.5 | 1.0603 | 0.00838 | -0.0028 | 126.5274
10 | 1.1137 | 0.00893 | -0.0027 | 124.7144
11 | 1.2177 | 0.01052 | -0.0021 | 115.751
11.5 | 1.2693 | 0.01124 | -0.0018 | 112.927
12 | 1.3202 | 0.01202 | -0.0014 | 109.8336
12.5 | 1.3702 | 0.01287 | -0.0009 | 106.4646
13 | 1.4191 | 0.01382 | -0.0003 | 102.6845
13.5 | 1.4671 | 0.01482 | 0.0003 | 98.9946
14 | 1.5137 | 0.01594 | 0.0012 | 94.9624
14.5 | 1.5589 | 0.01712 | 0.0021 | 91.0572
15 | 1.6023 | 0.01844 | 0.0032 | 86.8926
15.5 | 1.6435 | 0.01989 | 0.0045 | 82.6295
16 | 1.6822 | 0.02148 | 0.006 | 78.3147
16.5 | 1.7174 | 0.02326 | 0.0079 | 73.8349
17 | 1.7479 | 0.02529 | 0.0101 | 69.1143
17.5 | 1.7719 | 0.0276 | 0.013 | 64.1993
18 | 1.782 | 0.03022 | 0.0174 | 58.9676
18.5 | 1.7672 | 0.03398 | 0.0231 | 52.0071
19 | 1.7463 | 0.04045 | 0.0234 | 43.1718
19.5 | 1.6931 | 0.05531 | 0.0136 | 30.6111

## 131. Re 16M Mach 0.10 (1)
BIGFOIL.COM POLAR EXPORT
m1
NACA M1 |  |  |  | Cl Max: | 0.849 | at alpha= | 9.5 | deg
JavaFoil+Calcfoil stall+Eppler ext transition |  |  |  | L/D Max: | 76.963 | at alpha= | 8 | deg
Re: | 16000000 |  |  | Cd Min: | 0.0079 | at alpha= | 1 | deg
Mach: | 0.1 |  |  | Cl=0 at alpha= | 0 | deg
|  |  |  | @ Cl=0.1, Cd= | 0.0079145
|  |  |  | @ Cl=0.4, Cd= | 0.0090328
|  |  |  | @ Cl=0.6, Cd= | 0.10683
alpha (deg) | Cl | Cd | Cm | Cl/Cd
-14.5 | -0.518 | 0.10683 | 0.013 | -4.853
-14 | -0.547 | 0.10107 | 0.013 | -5.413
-13.5 | -0.575 | 0.09591 | 0.012 | -5.993
-13 | -0.602 | 0.08884 | 0.012 | -6.772
-12.5 | -0.626 | 0.08243 | 0.012 | -7.598
-12 | -0.648 | 0.07818 | 0.012 | -8.285
-11.5 | -0.666 | 0.07282 | 0.012 | -9.148
-11 | -0.68 | 0.06812 | 0.012 | -9.978
-10.5 | -0.692 | 0.06219 | 0.012 | -11.119
-10 | -0.711 | 0.04991 | 0.013 | -14.243
-9.5 | -0.841 | 0.01229 | 0.018 | -68.467
-9 | -0.832 | 0.01149 | 0.017 | -72.401
-8.5 | -0.814 | 0.01112 | 0.016 | -73.248
-8 | -0.791 | 0.01042 | 0.015 | -75.838
-7.5 | -0.76 | 0.01025 | 0.014 | -74.184
-7 | -0.725 | 0.00979 | 0.013 | -74.02
-6.5 | -0.682 | 0.0097 | 0.012 | -70.303
-6 | -0.635 | 0.00952 | 0.011 | -66.677
-5.5 | -0.586 | 0.0094 | 0.011 | -62.335
-5 | -0.536 | 0.00934 | 0.01 | -57.335
-4.5 | -0.484 | 0.00922 | 0.009 | -52.525
-4 | -0.433 | 0.0091 | 0.008 | -47.55
-3.5 | -0.38 | 0.00906 | 0.007 | -41.933
-3 | -0.327 | 0.00811 | 0.006 | -40.309
-2.5 | -0.273 | 0.00866 | 0.005 | -31.496
-2 | -0.219 | 0.00805 | 0.004 | -27.201
-1.5 | -0.164 | 0.00799 | 0.003 | -20.58
-1 | -0.11 | 0.00793 | 0.002 | -13.838
-0.5 | -0.055 | 0.00801 | 0.001 | -6.856
0 | 0 | 0.00827 | 0 | 0
0.5 | 0.055 | 0.00798 | -0.001 | 6.928
1 | 0.11 | 0.0079 | -0.002 | 13.984
1.5 | 0.166 | 0.00796 | -0.003 | 20.8
2 | 0.22 | 0.00801 | -0.004 | 27.495
2.5 | 0.275 | 0.00863 | -0.005 | 31.86
3 | 0.329 | 0.00807 | -0.006 | 40.759
3.5 | 0.383 | 0.00902 | -0.007 | 42.426
4 | 0.436 | 0.00906 | -0.008 | 48.121
4.5 | 0.488 | 0.00918 | -0.009 | 53.17
5 | 0.54 | 0.0093 | -0.01 | 58.052
5.5 | 0.59 | 0.00935 | -0.011 | 63.133
6 | 0.639 | 0.00947 | -0.011 | 67.554
6.5 | 0.687 | 0.00965 | -0.012 | 71.252
7 | 0.731 | 0.00973 | -0.013 | 75.051
7.5 | 0.766 | 0.01019 | -0.014 | 75.24
8 | 0.797 | 0.01035 | -0.015 | 76.963
8.5 | 0.821 | 0.01104 | -0.016 | 74.369
9 | 0.839 | 0.0114 | -0.017 | 73.56
9.5 | 0.849 | 0.01218 | -0.018 | 69.701
10 | 0.711 | 0.04991 | -0.013 | 14.243
10.5 | 0.692 | 0.06219 | -0.012 | 11.119
11 | 0.68 | 0.06812 | -0.011 | 9.978
11.5 | 0.666 | 0.07282 | -0.012 | 9.148
12 | 0.648 | 0.07818 | -0.012 | 8.285
12.5 | 0.626 | 0.08243 | -0.012 | 7.598
13 | 0.602 | 0.08884 | -0.012 | 6.772
13.5 | 0.575 | 0.09591 | -0.012 | 5.993
14 | 0.547 | 0.10107 | -0.013 | 5.413
14.5 | 0.518 | 0.10683 | -0.013 | 4.853

## 132. Re 16M Mach 0.10 (2)
BIGFOIL.COM POLAR EXPORT
m1
NACA M1 |  |  |  | Cl Max: | 1.6952 | at alpha= | 17 | deg
XFOIL ncrit=9 |  |  |  | L/D Max: | 125.906 | at alpha= | 9 | deg
Re: | 16000000 |  |  | Cd Min: | 0.05039 | at alpha= | 18 | deg
Mach: | 0.1 |  |  | Cl=0 at alpha= | 0.00087566 | deg
|  |  |  | @ Cl=0.1, Cd= | 0.0058522
|  |  |  | @ Cl=0.4, Cd= | 0.0050601
|  |  |  | @ Cl=0.6, Cd= | 0.0054245
alpha (deg) | Cl | Cd | Cm | Cl/Cd
-18 | -1.6181 | 0.0502 | -0.0198 | -32.2331
-17.5 | -1.6659 | 0.03807 | -0.0263 | -43.7589
-17 | -1.6947 | 0.03259 | -0.0216 | -52.0006
-16.5 | -1.6932 | 0.02913 | -0.0164 | -58.1256
-16 | -1.6732 | 0.02601 | -0.013 | -64.3291
-15.5 | -1.6431 | 0.0235 | -0.0105 | -69.9191
-15 | -1.6072 | 0.02134 | -0.0083 | -75.314
-14.5 | -1.5674 | 0.01941 | -0.0065 | -80.7522
-14 | -1.5242 | 0.01777 | -0.005 | -85.7738
-13.5 | -1.4789 | 0.01627 | -0.0037 | -90.8974
-13 | -1.4314 | 0.01498 | -0.0026 | -95.5541
-12.5 | -1.3826 | 0.01379 | -0.0016 | -100.2611
-12 | -1.3323 | 0.01275 | -0.0008 | -104.4941
-11.5 | -1.2811 | 0.0118 | -0.0001 | -108.5678
-11 | -1.229 | 0.01094 | 0.0004 | -112.34
-10.5 | -1.1761 | 0.01017 | 0.0009 | -115.6441
-10 | -1.1225 | 0.00949 | 0.0013 | -118.2824
-9.5 | -1.0695 | 0.00857 | 0.0018 | -124.7958
-9 | -1.0148 | 0.00805 | 0.002 | -126.0621
-7 | -0.7922 | 0.00638 | 0.0022 | -124.1693
-6.5 | -0.736 | 0.00602 | 0.0022 | -122.2591
-6 | -0.6779 | 0.00575 | 0.0017 | -117.8957
-5.5 | -0.6232 | 0.00548 | 0.0021 | -113.7226
-5 | -0.5689 | 0.00534 | 0.0026 | -106.5356
-4.5 | -0.5129 | 0.00519 | 0.0026 | -98.8247
-4 | -0.4563 | 0.00507 | 0.0025 | -90
-3.5 | -0.3994 | 0.00506 | 0.0023 | -78.9328
-3 | -0.3425 | 0.0051 | 0.0021 | -67.1569
-2.5 | -0.2857 | 0.00536 | 0.0017 | -53.3022
-2 | -0.2286 | 0.0055 | 0.0013 | -41.5636
-1.5 | -0.1714 | 0.00556 | 0.001 | -30.8273
-1 | -0.1143 | 0.0058 | 0.0006 | -19.7069
-0.5 | -0.0572 | 0.00598 | 0.0003 | -9.5652
0 | -0.0001 | 0.00617 | 0 | -0.016207
0.5 | 0.057 | 0.00598 | -0.0003 | 9.5318
1 | 0.1142 | 0.00581 | -0.0006 | 19.6558
1.5 | 0.1712 | 0.00555 | -0.001 | 30.8468
2 | 0.2284 | 0.00548 | -0.0013 | 41.6788
2.5 | 0.2856 | 0.00538 | -0.0016 | 53.0855
3 | 0.3423 | 0.0051 | -0.002 | 67.1176
3.5 | 0.3993 | 0.00506 | -0.0023 | 78.913
4 | 0.4563 | 0.00507 | -0.0025 | 90
4.5 | 0.5128 | 0.00519 | -0.0026 | 98.8054
5 | 0.5689 | 0.00535 | -0.0026 | 106.3364
5.5 | 0.6232 | 0.00548 | -0.0021 | 113.7226
6 | 0.6778 | 0.00575 | -0.0017 | 117.8783
6.5 | 0.7359 | 0.00602 | -0.0022 | 122.2425
7 | 0.7922 | 0.00638 | -0.0022 | 124.1693
9 | 1.0148 | 0.00806 | -0.002 | 125.9057
9.5 | 1.0697 | 0.00856 | -0.0018 | 124.965
11 | 1.2291 | 0.01096 | -0.0005 | 112.1442
11.5 | 1.2813 | 0.01181 | 0.0001 | 108.4928
12 | 1.3326 | 0.01276 | 0.0008 | 104.4357
12.5 | 1.3828 | 0.0138 | 0.0016 | 100.2029
13 | 1.4317 | 0.015 | 0.0025 | 95.4467
13.5 | 1.4792 | 0.0163 | 0.0036 | 90.7485
14 | 1.5245 | 0.0178 | 0.0049 | 85.6461
14.5 | 1.5679 | 0.01942 | 0.0064 | 80.7364
15 | 1.6077 | 0.02134 | 0.0082 | 75.3374
15.5 | 1.6435 | 0.02353 | 0.0103 | 69.847
16 | 1.6736 | 0.02605 | 0.0129 | 64.2457
16.5 | 1.6946 | 0.02907 | 0.0161 | 58.2938
17 | 1.6952 | 0.03264 | 0.0214 | 51.9363
17.5 | 1.6646 | 0.03834 | 0.026 | 43.4168
18 | 1.6187 | 0.05039 | 0.0194 | 32.1234

## 133. Re 16M Mach 0.25 (1)
BIGFOIL.COM POLAR EXPORT
m1
NACA M1 |  |  |  | Cl Max: | 0.812 | at alpha= | 8.5 | deg
JavaFoil+Calcfoil stall+Eppler ext transition |  |  |  | L/D Max: | 84.774 | at alpha= | 7.5 | deg
Re: | 16000000 |  |  | Cd Min: | 0.00751 | at alpha= | 0 | deg
Mach: | 0.25 |  |  | Cl=0 at alpha= | 0 | deg
|  |  |  | @ Cl=0.1, Cd= | 0.0085465
|  |  |  | @ Cl=0.4, Cd= | 0.10208
|  |  |  | @ Cl=0.6, Cd= | 0.10208
alpha (deg) | Cl | Cd | Cm | Cl/Cd
-13.5 | -0.288 | 0.10208 | 0.012 | -2.821
-13 | -0.356 | 0.09866 | 0.012 | -3.612
-12.5 | -0.419 | 0.09334 | 0.011 | -4.491
-12 | -0.477 | 0.08721 | 0.011 | -5.466
-11.5 | -0.528 | 0.0803 | 0.011 | -6.575
-11 | -0.572 | 0.07368 | 0.011 | -7.769
-10.5 | -0.609 | 0.0686 | 0.011 | -8.877
-10 | -0.637 | 0.06289 | 0.011 | -10.121
-9.5 | -0.657 | 0.0565 | 0.011 | -11.635
-9 | -0.802 | 0.01288 | 0.017 | -62.245
-8.5 | -0.805 | 0.01136 | 0.017 | -70.821
-8 | -0.791 | 0.01083 | 0.016 | -73.071
-7.5 | -0.768 | 0.00919 | 0.015 | -83.562
-7 | -0.737 | 0.009 | 0.014 | -81.877
-6.5 | -0.696 | 0.00984 | 0.013 | -70.686
-6 | -0.648 | 0.00962 | 0.012 | -67.344
-5.5 | -0.599 | 0.00866 | 0.011 | -69.218
-5 | -0.548 | 0.00937 | 0.01 | -58.5
-4.5 | -0.497 | 0.00928 | 0.009 | -53.49
-4 | -0.444 | 0.00914 | 0.008 | -48.555
-3.5 | -0.39 | 0.00905 | 0.007 | -43.051
-3 | -0.335 | 0.0087 | 0.006 | -38.522
-2.5 | -0.28 | 0.00862 | 0.005 | -32.504
-2 | -0.225 | 0.00794 | 0.004 | -28.31
-1.5 | -0.169 | 0.0085 | 0.003 | -19.865
-1 | -0.113 | 0.00881 | 0.002 | -12.795
-0.5 | -0.056 | 0.00789 | 0.001 | -7.152
0 | 0 | 0.00751 | 0 | 0
0.5 | 0.057 | 0.00786 | -0.001 | 7.232
1 | 0.114 | 0.00877 | -0.002 | 12.944
1.5 | 0.17 | 0.00846 | -0.003 | 20.1
2 | 0.226 | 0.00791 | -0.004 | 28.634
2.5 | 0.282 | 0.00858 | -0.005 | 32.899
3 | 0.338 | 0.00866 | -0.006 | 38.996
3.5 | 0.393 | 0.00901 | -0.007 | 43.583
4 | 0.447 | 0.00909 | -0.008 | 49.165
4.5 | 0.5 | 0.00924 | -0.009 | 54.178
5 | 0.553 | 0.00933 | -0.01 | 59.267
5.5 | 0.604 | 0.00861 | -0.011 | 70.112
6 | 0.653 | 0.00957 | -0.012 | 68.27
6.5 | 0.701 | 0.00978 | -0.013 | 71.682
7 | 0.743 | 0.00894 | -0.014 | 83.033
7.5 | 0.774 | 0.00913 | -0.015 | 84.774
8 | 0.798 | 0.01075 | -0.016 | 74.188
8.5 | 0.812 | 0.01128 | -0.017 | 71.952
9 | 0.802 | 0.01288 | -0.017 | 62.245
9.5 | 0.657 | 0.0565 | -0.011 | 11.635
10 | 0.637 | 0.06289 | -0.011 | 10.121
10.5 | 0.609 | 0.0686 | -0.011 | 8.877
11 | 0.572 | 0.07368 | -0.011 | 7.769
11.5 | 0.528 | 0.0803 | -0.011 | 6.575
12 | 0.477 | 0.08721 | -0.011 | 5.466
12.5 | 0.419 | 0.09334 | -0.011 | 4.491
13 | 0.356 | 0.09866 | -0.012 | 3.612
13.5 | 0.288 | 0.10208 | -0.012 | 2.821

## 134. Re 16M Mach 0.25 (2)
BIGFOIL.COM POLAR EXPORT
m1
NACA M1 |  |  |  | Cl Max: | 1.2081 | at alpha= | 10.5 | deg
XFOIL ncrit=9 |  |  |  | L/D Max: | 121.948 | at alpha= | 8 | deg
Re: | 16000000 |  |  | Cd Min: | 0.09905 | at alpha= | 12.5 | deg
Mach: | 0.25 |  |  | Cl=0 at alpha= | 0.0008489 | deg
|  |  |  | @ Cl=0.1, Cd= | 0.0058741
|  |  |  | @ Cl=0.4, Cd= | 0.0050764
|  |  |  | @ Cl=0.6, Cd= | 0.0054627
alpha (deg) | Cl | Cd | Cm | Cl/Cd
0 | -0.0001 | 0.00618 | 0 | -0.016181
1 | 0.1177 | 0.00582 | -0.0006 | 20.2234
1.5 | 0.1766 | 0.00555 | -0.0009 | 31.8198
2 | 0.2357 | 0.00548 | -0.0012 | 43.0109
2.5 | 0.2947 | 0.00538 | -0.0015 | 54.777
3 | 0.3535 | 0.0051 | -0.0018 | 69.3137
3.5 | 0.4126 | 0.00507 | -0.0019 | 81.3807
4 | 0.4719 | 0.0051 | -0.002 | 92.5294
4.5 | 0.5309 | 0.00525 | -0.0019 | 101.1238
5 | 0.5895 | 0.00542 | -0.0016 | 108.7638
5.5 | 0.6461 | 0.00565 | -0.0008 | 114.354
6.5 | 0.7656 | 0.00629 | -0.0002 | 121.717
8 | 0.9451 | 0.00775 | 0.0016 | 121.9484
8.5 | 1.0048 | 0.00837 | 0.0024 | 120.0478
9 | 1.0635 | 0.00932 | 0.0036 | 114.1094
9.5 | 1.12 | 0.01085 | 0.0052 | 103.2258
10 | 1.1709 | 0.01353 | 0.0073 | 86.541
10.5 | 1.2081 | 0.01864 | 0.0102 | 64.8122
11 | 1.1609 | 0.03772 | 0.0149 | 30.7768
11.5 | 1.0685 | 0.05783 | 0.0137 | 18.4766
12 | 1.0379 | 0.07713 | -0.0076 | 13.4565
12.5 | 0.9796 | 0.09905 | -0.0238 | 9.89

## 135. Re 16M Mach 0.50 (1)
BIGFOIL.COM POLAR EXPORT
m1
NACA M1 |  |  |  | Cl Max: | 0.997 | at alpha= | 20 | deg
JavaFoil+Calcfoil stall+Eppler ext transition |  |  |  | L/D Max: | 70.502 | at alpha= | 7 | deg
Re: | 16000000 |  |  | Cd Min: | 0.00752 | at alpha= | 0 | deg
Mach: | 0.5 |  |  | Cl=0 at alpha= | 0 | deg
|  |  |  | @ Cl=0.1, Cd= | 0.0084172
|  |  |  | @ Cl=0.4, Cd= | 0.008828
|  |  |  | @ Cl=0.6, Cd= | 0.081077
alpha (deg) | Cl | Cd | Cm | Cl/Cd
-20 | -0.996 | 0.15581 | 0.026 | -6.396
-19.5 | -0.973 | 0.14501 | 0.025 | -6.712
-19 | -0.948 | 0.1433 | 0.024 | -6.616
-18.5 | -0.922 | 0.14299 | 0.023 | -6.451
-18 | -0.899 | 0.13479 | 0.022 | -6.668
-17.5 | -0.881 | 0.1251 | 0.023 | -7.039
-17 | -0.86 | 0.11516 | 0.023 | -7.465
-16.5 | -0.837 | 0.1091 | 0.023 | -7.671
-16 | -0.81 | 0.10621 | 0.022 | -7.628
-15.5 | -0.784 | 0.10265 | 0.021 | -7.642
-15 | -0.758 | 0.09906 | 0.02 | -7.654
-14.5 | -0.732 | 0.09591 | 0.018 | -7.629
-14 | -0.704 | 0.09945 | 0.017 | -7.079
-13.5 | -0.68 | 0.09076 | 0.016 | -7.494
-13 | -0.655 | 0.08696 | 0.015 | -7.527
-12.5 | -0.63 | 0.09177 | 0.015 | -6.864
-12 | -0.606 | 0.08322 | 0.014 | -7.278
-11.5 | -0.582 | 0.07652 | 0.014 | -7.61
-11 | -0.559 | 0.06962 | 0.014 | -8.036
-10.5 | -0.538 | 0.06205 | 0.014 | -8.674
-10 | -0.521 | 0.05317 | 0.015 | -9.793
-9.5 | -0.586 | 0.01404 | 0.021 | -41.773
-9 | -0.559 | 0.01291 | 0.02 | -43.283
-8.5 | -0.528 | 0.01239 | 0.019 | -42.651
-8 | -0.498 | 0.01159 | 0.017 | -42.948
-7.5 | -0.379 | 0.05825 | 0.008 | -6.508
-7 | -0.692 | 0.01094 | 0.015 | -63.291
-6.5 | -0.716 | 0.01051 | 0.014 | -68.062
-6 | -0.686 | 0.01023 | 0.013 | -67.031
-5.5 | -0.645 | 0.00992 | 0.012 | -65.034
-5 | -0.598 | 0.00974 | 0.011 | -61.369
-4.5 | -0.546 | 0.00954 | 0.01 | -57.2
-4 | -0.49 | 0.00938 | 0.009 | -52.266
-3.5 | -0.433 | 0.00849 | 0.008 | -50.956
-3 | -0.373 | 0.00912 | 0.007 | -40.907
-2.5 | -0.312 | 0.00874 | 0.006 | -35.726
-2 | -0.251 | 0.00808 | 0.004 | -31.049
-1.5 | -0.188 | 0.00853 | 0.003 | -22.086
-1 | -0.126 | 0.00881 | 0.002 | -14.282
-0.5 | -0.063 | 0.00795 | 0.001 | -7.928
0 | 0 | 0.00752 | 0 | 0
0.5 | 0.063 | 0.00792 | -0.001 | 8.018
1 | 0.127 | 0.00878 | -0.002 | 14.451
1.5 | 0.19 | 0.0085 | -0.003 | 22.352
2 | 0.253 | 0.00804 | -0.004 | 31.411
2.5 | 0.315 | 0.0087 | -0.006 | 36.168
3 | 0.376 | 0.00908 | -0.007 | 41.414
3.5 | 0.436 | 0.00845 | -0.008 | 51.571
4 | 0.494 | 0.00933 | -0.009 | 52.936
4.5 | 0.55 | 0.00949 | -0.01 | 57.95
5 | 0.602 | 0.00969 | -0.011 | 62.19
5.5 | 0.65 | 0.00986 | -0.012 | 65.925
6 | 0.691 | 0.01017 | -0.013 | 67.972
6.5 | 0.722 | 0.01045 | -0.014 | 69.05
7 | 0.698 | 0.00991 | -0.015 | 70.502
7.5 | 0.379 | 0.06067 | -0.008 | 6.247
8 | 0.502 | 0.01172 | -0.018 | 42.849
8.5 | 0.533 | 0.01229 | -0.019 | 43.37
9 | 0.564 | 0.01281 | -0.02 | 44.049
9.5 | 0.586 | 0.01404 | -0.02 | 41.773
10 | 0.538 | 0.04132 | -0.017 | 13.031
10.5 | 0.539 | 0.06128 | -0.015 | 8.799
11 | 0.559 | 0.06947 | -0.014 | 8.051
11.5 | 0.582 | 0.07645 | -0.014 | 7.617
12 | 0.606 | 0.08262 | -0.014 | 7.339
12.5 | 0.63 | 0.09171 | -0.015 | 6.87
13 | 0.655 | 0.08776 | -0.015 | 7.459
13.5 | 0.68 | 0.09154 | -0.016 | 7.425
14 | 0.706 | 0.09338 | -0.017 | 7.557
14.5 | 0.732 | 0.09603 | -0.018 | 7.62
15 | 0.759 | 0.09856 | -0.02 | 7.703
15.5 | 0.785 | 0.10262 | -0.021 | 7.647
16 | 0.809 | 0.10703 | -0.021 | 7.56
16.5 | 0.834 | 0.11291 | -0.022 | 7.386
17 | 0.857 | 0.11896 | -0.022 | 7.207
17.5 | 0.88 | 0.12736 | -0.023 | 6.91
18 | 0.899 | 0.13901 | -0.022 | 6.465
18.5 | 0.922 | 0.14151 | -0.023 | 6.518
19 | 0.947 | 0.14443 | -0.024 | 6.56
19.5 | 0.973 | 0.14741 | -0.025 | 6.601
20 | 0.997 | 0.15154 | -0.026 | 6.582

## 136. Re 16M Mach 0.50 (2)
BIGFOIL.COM POLAR EXPORT
m1
NACA M1 |  |  |  | Cl Max: | 1.0678 | at alpha= | 20 | deg
XFOIL ncrit=9 |  |  |  | L/D Max: | 112.939 | at alpha= | 5 | deg
Re: | 16000000 |  |  | Cd Min: | 0.30375 | at alpha= | 20 | deg
Mach: | 0.5 |  |  | Cl=0 at alpha= | 0.00074738 | deg
|  |  |  | @ Cl=0.1, Cd= | 0.0059905
|  |  |  | @ Cl=0.4, Cd= | 0.0051666
|  |  |  | @ Cl=0.6, Cd= | 0.005577
alpha (deg) | Cl | Cd | Cm | Cl/Cd
-20 | -1.0671 | 0.30319 | 0.1326 | -3.5196
-19.5 | -0.6963 | 0.23284 | 0.0676 | -2.9905
-18.5 | -1.0019 | 0.27465 | 0.1158 | -3.6479
-18 | -0.9802 | 0.26681 | 0.1106 | -3.6738
-17.5 | -0.9585 | 0.25834 | 0.1055 | -3.7102
-17 | -0.9369 | 0.2493 | 0.1004 | -3.7581
-16.5 | -0.9162 | 0.24003 | 0.0952 | -3.817
-16 | -0.896 | 0.23052 | 0.0901 | -3.8869
-15.5 | -0.877 | 0.22054 | 0.085 | -3.9766
-15 | -0.86 | 0.20998 | 0.0799 | -4.0956
-14.5 | -0.8429 | 0.20007 | 0.075 | -4.213
-14 | -0.827 | 0.19024 | 0.0702 | -4.3471
-13.5 | -0.8098 | 0.18182 | 0.0661 | -4.4539
-13 | -0.7939 | 0.17345 | 0.0621 | -4.5771
-12.5 | -0.7849 | 0.16256 | 0.0572 | -4.8284
-12 | -0.7755 | 0.15285 | 0.0529 | -5.0736
-11.5 | -0.7692 | 0.14266 | 0.0485 | -5.3918
-11 | -0.7653 | 0.13255 | 0.0442 | -5.7737
-10.5 | -0.7665 | 0.12163 | 0.0394 | -6.3019
-10 | -0.7682 | 0.11114 | 0.0346 | -6.912
-9.5 | -0.7716 | 0.10072 | 0.0295 | -7.6608
-9 | -0.7775 | 0.09018 | 0.0239 | -8.6216
-8.5 | -0.7851 | 0.07948 | 0.0173 | -9.878
-8 | -0.7939 | 0.06824 | 0.0079 | -11.6339
-7.5 | -0.8028 | 0.05549 | -0.0067 | -14.4675
-7 | -0.8046 | 0.04341 | -0.0129 | -18.5349
-6.5 | -0.7983 | 0.03149 | -0.0144 | -25.3509
-6 | -0.7827 | 0.01946 | -0.0125 | -40.221
-5.5 | -0.7503 | 0.00849 | -0.0093 | -88.3746
-5 | -0.6878 | 0.00608 | -0.0049 | -113.125
-4.5 | -0.6159 | 0.00562 | -0.0026 | -109.5907
-4 | -0.5443 | 0.00539 | -0.0011 | -100.9833
-3.5 | -0.474 | 0.00519 | -0.0002 | -91.3295
-3 | -0.4043 | 0.00515 | 0.0004 | -78.5049
-2 | -0.2682 | 0.00551 | 0.0007 | -48.6751
-1.5 | -0.2006 | 0.0056 | 0.0006 | -35.8214
-1 | -0.1337 | 0.00586 | 0.0004 | -22.8157
-0.5 | -0.0669 | 0.0061 | 0.0002 | -10.9672
0 | -0.0001 | 0.00621 | 0 | -0.016103
0.5 | 0.0668 | 0.00611 | -0.0001 | 10.9329
1 | 0.1335 | 0.00587 | -0.0004 | 22.7428
1.5 | 0.2005 | 0.00559 | -0.0006 | 35.8676
2 | 0.2681 | 0.0055 | -0.0007 | 48.7455
2.5 | 0.336 | 0.00542 | -0.0006 | 61.9926
3 | 0.4042 | 0.00515 | -0.0004 | 78.4854
3.5 | 0.4738 | 0.00519 | 0.0002 | 91.2909
4 | 0.5442 | 0.00539 | 0.0011 | 100.9647
4.5 | 0.6158 | 0.00563 | 0.0026 | 109.3783
5 | 0.6878 | 0.00609 | 0.0049 | 112.9392
5.5 | 0.7504 | 0.00851 | 0.0093 | 88.1786
6 | 0.7827 | 0.01949 | 0.0125 | 40.1591
6.5 | 0.7983 | 0.03151 | 0.0143 | 25.3348
7 | 0.8049 | 0.04343 | 0.0128 | 18.5333
7.5 | 0.8032 | 0.05551 | 0.0066 | 14.4695
8 | 0.7945 | 0.06828 | -0.008 | 11.6359
8.5 | 0.7854 | 0.0796 | -0.0175 | 9.8668
9 | 0.7782 | 0.09025 | -0.0241 | 8.6227
9.5 | 0.7725 | 0.10078 | -0.0298 | 7.6652
10 | 0.7691 | 0.11121 | -0.0348 | 6.9157
10.5 | 0.7673 | 0.12173 | -0.0397 | 6.3033
11 | 0.7667 | 0.13253 | -0.0444 | 5.7851
11.5 | 0.7702 | 0.14276 | -0.0488 | 5.3951
12 | 0.7764 | 0.15298 | -0.0532 | 5.0752
12.5 | 0.7861 | 0.16257 | -0.0574 | 4.8355
13 | 0.7949 | 0.1735 | -0.0623 | 4.5816
13.5 | 0.8109 | 0.18188 | -0.0663 | 4.4584
14 | 0.8279 | 0.19036 | -0.0704 | 4.3491
14.5 | 0.8438 | 0.20023 | -0.0752 | 4.2142
15 | 0.8608 | 0.21012 | -0.0801 | 4.0967
15.5 | 0.8777 | 0.22087 | -0.0853 | 3.9738
16 | 0.8968 | 0.2307 | -0.0903 | 3.8873
16.5 | 0.9169 | 0.2403 | -0.0954 | 3.8156
17 | 0.9378 | 0.24954 | -0.1005 | 3.7581
17.5 | 0.9591 | 0.25867 | -0.1057 | 3.7078
18 | 0.9809 | 0.26716 | -0.1108 | 3.6716
18.5 | 1.0027 | 0.27509 | -0.116 | 3.645
19 | 1.0241 | 0.28406 | -0.1215 | 3.6052
19.5 | 1.0458 | 0.29385 | -0.127 | 3.559
20 | 1.0678 | 0.30375 | -0.1328 | 3.5154

## 137. Re 18M Mach 0.00 (1)
BIGFOIL.COM POLAR EXPORT
m1
NACA M1 |  |  |  | Cl Max: | 0.854 | at alpha= | 9.5 | deg
JavaFoil+Calcfoil stall+Eppler ext transition |  |  |  | L/D Max: | 78.06 | at alpha= | 6.5 | deg
Re: | 18000000 |  |  | Cd Min: | 0.00763 | at alpha= | 0 | deg
Mach: | 0 |  |  | Cl=0 at alpha= | 0 | deg
|  |  |  | @ Cl=0.1, Cd= | 0.0083
|  |  |  | @ Cl=0.4, Cd= | 0.0087875
|  |  |  | @ Cl=0.6, Cd= | 0.10433
alpha (deg) | Cl | Cd | Cm | Cl/Cd
-14.5 | -0.556 | 0.10433 | 0.013 | -5.334
-14 | -0.582 | 0.09886 | 0.013 | -5.886
-13.5 | -0.606 | 0.09238 | 0.013 | -6.558
-13 | -0.629 | 0.08635 | 0.013 | -7.283
-12.5 | -0.649 | 0.08125 | 0.012 | -7.992
-12 | -0.667 | 0.07647 | 0.012 | -8.728
-11.5 | -0.682 | 0.07223 | 0.012 | -9.437
-11 | -0.694 | 0.06645 | 0.012 | -10.446
-10.5 | -0.704 | 0.05995 | 0.012 | -11.737
-10 | -0.843 | 0.01343 | 0.019 | -62.776
-9.5 | -0.846 | 0.01172 | 0.018 | -72.211
-9 | -0.834 | 0.01133 | 0.017 | -73.609
-8.5 | -0.815 | 0.01072 | 0.016 | -76.019
-8 | -0.79 | 0.01041 | 0.015 | -75.876
-7.5 | -0.759 | 0.00992 | 0.014 | -76.466
-7 | -0.723 | 0.00983 | 0.013 | -73.523
-6.5 | -0.68 | 0.00882 | 0.012 | -77.075
-6 | -0.632 | 0.00856 | 0.011 | -73.909
-5.5 | -0.583 | 0.00867 | 0.01 | -67.31
-5 | -0.533 | 0.00904 | 0.01 | -59.019
-4.5 | -0.482 | 0.0092 | 0.009 | -52.434
-4 | -0.431 | 0.00902 | 0.008 | -47.761
-3.5 | -0.378 | 0.00872 | 0.007 | -43.354
-3 | -0.325 | 0.00805 | 0.006 | -40.409
-2.5 | -0.272 | 0.00857 | 0.005 | -31.701
-2 | -0.218 | 0.00852 | 0.004 | -25.562
-1.5 | -0.164 | 0.00822 | 0.003 | -19.905
-1 | -0.109 | 0.00841 | 0.002 | -12.98
-0.5 | -0.055 | 0.00797 | 0.001 | -6.856
0 | 0 | 0.00763 | 0 | 0
0.5 | 0.055 | 0.00794 | -0.001 | 6.927
1 | 0.11 | 0.00838 | -0.002 | 13.123
1.5 | 0.165 | 0.00819 | -0.003 | 20.111
2 | 0.219 | 0.00848 | -0.004 | 25.849
2.5 | 0.274 | 0.00853 | -0.005 | 32.062
3 | 0.327 | 0.00802 | -0.006 | 40.852
3.5 | 0.381 | 0.00868 | -0.007 | 43.862
4 | 0.434 | 0.00898 | -0.008 | 48.325
4.5 | 0.486 | 0.00916 | -0.009 | 53.067
5 | 0.537 | 0.00899 | -0.01 | 59.753
5.5 | 0.588 | 0.00863 | -0.01 | 68.125
6 | 0.637 | 0.00851 | -0.011 | 74.833
6.5 | 0.685 | 0.00877 | -0.012 | 78.06
7 | 0.728 | 0.00977 | -0.013 | 74.527
7.5 | 0.765 | 0.00986 | -0.014 | 77.543
8 | 0.796 | 0.01034 | -0.015 | 76.975
8.5 | 0.822 | 0.01065 | -0.016 | 77.174
9 | 0.841 | 0.01125 | -0.017 | 74.768
9.5 | 0.854 | 0.01162 | -0.018 | 73.457
10 | 0.843 | 0.01343 | -0.018 | 62.776
10.5 | 0.704 | 0.05995 | -0.012 | 11.737
11 | 0.694 | 0.06645 | -0.012 | 10.446
11.5 | 0.682 | 0.07223 | -0.012 | 9.437
12 | 0.667 | 0.07647 | -0.012 | 8.728
12.5 | 0.649 | 0.08125 | -0.012 | 7.992
13 | 0.629 | 0.08635 | -0.013 | 7.283
13.5 | 0.606 | 0.09238 | -0.013 | 6.558
14 | 0.582 | 0.09886 | -0.013 | 5.886
14.5 | 0.556 | 0.10433 | -0.013 | 5.334

## 138. Re 18M Mach 0.00 (2)
BIGFOIL.COM POLAR EXPORT
m1
NACA M1 |  |  |  | Cl Max: | 1.81 | at alpha= | 18 | deg
XFOIL ncrit=9 |  |  |  | L/D Max: | 129.585 | at alpha= | 9.5 | deg
Re: | 18000000 |  |  | Cd Min: | 0.07003 | at alpha= | -20 | deg
Mach: | 0 |  |  | Cl=0 at alpha= | 0.00087873 | deg
|  |  |  | @ Cl=0.1, Cd= | 0.0057983
|  |  |  | @ Cl=0.4, Cd= | 0.00506
|  |  |  | @ Cl=0.6, Cd= | 0.0053893
alpha (deg) | Cl | Cd | Cm | Cl/Cd
-20 | -1.6584 | 0.07003 | -0.003 | -23.6813
-19.5 | -1.7622 | 0.04391 | -0.0225 | -40.1321
-19 | -1.7885 | 0.03573 | -0.0247 | -50.056
-18.5 | -1.8048 | 0.03103 | -0.0211 | -58.1631
-18 | -1.8091 | 0.02824 | -0.0148 | -64.0616
-17.5 | -1.7887 | 0.02588 | -0.0116 | -69.1151
-17 | -1.7607 | 0.02382 | -0.0091 | -73.9169
-16.5 | -1.7273 | 0.02201 | -0.007 | -78.478
-16 | -1.6903 | 0.02037 | -0.0053 | -82.9799
-15.5 | -1.6502 | 0.01891 | -0.0039 | -87.266
-15 | -1.6077 | 0.01758 | -0.0027 | -91.4505
-14.5 | -1.5635 | 0.01635 | -0.0016 | -95.6269
-14 | -1.5176 | 0.01524 | -0.0007 | -99.5801
-13.5 | -1.4704 | 0.01421 | 0 | -103.4764
-13 | -1.4219 | 0.01328 | 0.0006 | -107.0708
-12.5 | -1.3725 | 0.0124 | 0.0012 | -110.6855
-12 | -1.3222 | 0.01161 | 0.0016 | -113.8846
-11.5 | -1.271 | 0.01087 | 0.002 | -116.9273
-11 | -1.2192 | 0.01019 | 0.0023 | -119.6467
-10.5 | -1.1667 | 0.00956 | 0.0025 | -122.0397
-10 | -1.1144 | 0.00879 | 0.0028 | -126.7804
-9.5 | -1.0611 | 0.00819 | 0.0029 | -129.5604
-9 | -1.007 | 0.00775 | 0.0029 | -129.9355
-8.5 | -0.9524 | 0.00734 | 0.0029 | -129.7548
-8 | -0.8974 | 0.00698 | 0.0028 | -128.5673
-7.5 | -0.8422 | 0.00663 | 0.0028 | -127.0287
-7 | -0.7869 | 0.0062 | 0.0027 | -126.9194
-6.5 | -0.7312 | 0.00587 | 0.0026 | -124.5656
-6 | -0.6744 | 0.00564 | 0.0022 | -119.5745
-5.5 | -0.6216 | 0.00544 | 0.0029 | -114.2647
-5 | -0.5663 | 0.00531 | 0.0029 | -106.6478
-4.5 | -0.5103 | 0.00516 | 0.0028 | -98.8953
-4 | -0.454 | 0.00506 | 0.0026 | -89.7233
-3.5 | -0.3974 | 0.00505 | 0.0024 | -78.6931
-3 | -0.3408 | 0.00512 | 0.0021 | -66.5625
-2.5 | -0.2843 | 0.00536 | 0.0017 | -53.041
-2 | -0.2275 | 0.00546 | 0.0013 | -41.6667
-1.5 | -0.1706 | 0.00553 | 0.001 | -30.8499
-1 | -0.1138 | 0.00576 | 0.0006 | -19.7569
-0.5 | -0.0569 | 0.00592 | 0.0003 | -9.6115
0 | -0.0001 | 0.00608 | 0 | -0.016447
0.5 | 0.0568 | 0.00592 | -0.0003 | 9.5946
1 | 0.1136 | 0.00576 | -0.0006 | 19.7222
1.5 | 0.1704 | 0.00553 | -0.001 | 30.8137
2 | 0.2273 | 0.00545 | -0.0013 | 41.7064
2.5 | 0.2842 | 0.00537 | -0.0016 | 52.9236
3 | 0.3407 | 0.00512 | -0.0021 | 66.543
3.5 | 0.3973 | 0.00506 | -0.0024 | 78.5178
4 | 0.4539 | 0.00506 | -0.0026 | 89.7036
4.5 | 0.5102 | 0.00516 | -0.0028 | 98.876
5 | 0.5662 | 0.00531 | -0.0029 | 106.629
5.5 | 0.6216 | 0.00544 | -0.0029 | 114.2647
6.5 | 0.7311 | 0.00587 | -0.0025 | 124.5486
7 | 0.7869 | 0.0062 | -0.0027 | 126.9194
7.5 | 0.8422 | 0.00663 | -0.0028 | 127.0287
8 | 0.8974 | 0.00698 | -0.0029 | 128.5673
9.5 | 1.0613 | 0.00819 | -0.0029 | 129.5849
10 | 1.1146 | 0.00878 | -0.0028 | 126.9476
10.5 | 1.1669 | 0.00956 | -0.0025 | 122.0607
11 | 1.2194 | 0.0102 | -0.0023 | 119.549
11.5 | 1.2712 | 0.01088 | -0.002 | 116.8382
12 | 1.3224 | 0.01161 | -0.0017 | 113.9018
12.5 | 1.3728 | 0.01241 | -0.0012 | 110.6205
13 | 1.4222 | 0.01329 | -0.0007 | 107.0128
13.5 | 1.4707 | 0.01422 | -0.0001 | 103.4248
14 | 1.5179 | 0.01526 | 0.0007 | 99.4692
14.5 | 1.5639 | 0.01636 | 0.0015 | 95.5929
15 | 1.6082 | 0.01758 | 0.0025 | 91.479
15.5 | 1.6506 | 0.01892 | 0.0038 | 87.241
16 | 1.6908 | 0.02038 | 0.0052 | 82.9637
16.5 | 1.728 | 0.02201 | 0.0069 | 78.5098
17 | 1.7613 | 0.02383 | 0.0089 | 73.911
17.5 | 1.7894 | 0.0259 | 0.0114 | 69.0888
18 | 1.81 | 0.02826 | 0.0146 | 64.0481
18.5 | 1.8057 | 0.03108 | 0.0209 | 58.0985
19 | 1.7915 | 0.0356 | 0.0244 | 50.323
19.5 | 1.7642 | 0.04387 | 0.0222 | 40.2143
20 | 1.6709 | 0.06797 | 0.0041 | 24.5829

## 139. Re 18M Mach 0.10 (1)
BIGFOIL.COM POLAR EXPORT
m1
NACA M1 |  |  |  | Cl Max: | 0.849 | at alpha= | 9.5 | deg
JavaFoil+Calcfoil stall+Eppler ext transition |  |  |  | L/D Max: | 77.577 | at alpha= | 8.5 | deg
Re: | 18000000 |  |  | Cd Min: | 0.00757 | at alpha= | 0 | deg
Mach: | 0.1 |  |  | Cl=0 at alpha= | 0 | deg
|  |  |  | @ Cl=0.1, Cd= | 0.0082964
|  |  |  | @ Cl=0.4, Cd= | 0.0088291
|  |  |  | @ Cl=0.6, Cd= | 0.10711
alpha (deg) | Cl | Cd | Cm | Cl/Cd
-14.5 | -0.519 | 0.10711 | 0.013 | -4.842
-14 | -0.547 | 0.10084 | 0.013 | -5.425
-13.5 | -0.575 | 0.09507 | 0.013 | -6.048
-13 | -0.602 | 0.08866 | 0.013 | -6.788
-12.5 | -0.627 | 0.08215 | 0.012 | -7.627
-12 | -0.648 | 0.07799 | 0.012 | -8.309
-11.5 | -0.666 | 0.07265 | 0.012 | -9.17
-11 | -0.684 | 0.06537 | 0.012 | -10.459
-10.5 | -0.691 | 0.06199 | 0.012 | -11.154
-10 | -0.723 | 0.04408 | 0.014 | -16.4
-9.5 | -0.842 | 0.01215 | 0.018 | -69.239
-9 | -0.832 | 0.0111 | 0.017 | -74.959
-8.5 | -0.815 | 0.01066 | 0.016 | -76.412
-8 | -0.791 | 0.01052 | 0.015 | -75.165
-7.5 | -0.761 | 0.00999 | 0.014 | -76.149
-7 | -0.725 | 0.00988 | 0.013 | -73.347
-6.5 | -0.682 | 0.00968 | 0.012 | -70.45
-6 | -0.635 | 0.0086 | 0.011 | -73.845
-5.5 | -0.586 | 0.00862 | 0.011 | -67.943
-5 | -0.536 | 0.00908 | 0.01 | -58.988
-4.5 | -0.485 | 0.00912 | 0.009 | -53.106
-4 | -0.433 | 0.0091 | 0.008 | -47.545
-3.5 | -0.38 | 0.00876 | 0.007 | -43.365
-3 | -0.327 | 0.00808 | 0.006 | -40.45
-2.5 | -0.273 | 0.00855 | 0.005 | -31.926
-2 | -0.219 | 0.00798 | 0.004 | -27.43
-1.5 | -0.164 | 0.00821 | 0.003 | -20.017
-1 | -0.11 | 0.00841 | 0.002 | -13.046
-0.5 | -0.055 | 0.00795 | 0.001 | -6.911
0 | 0 | 0.00757 | 0 | 0
0.5 | 0.055 | 0.00792 | -0.001 | 6.983
1 | 0.11 | 0.00838 | -0.002 | 13.191
1.5 | 0.166 | 0.00818 | -0.003 | 20.228
2 | 0.22 | 0.00795 | -0.004 | 27.726
2.5 | 0.275 | 0.00851 | -0.005 | 32.291
3 | 0.329 | 0.00805 | -0.006 | 40.899
3.5 | 0.383 | 0.00872 | -0.007 | 43.878
4 | 0.436 | 0.00906 | -0.008 | 48.112
4.5 | 0.488 | 0.00908 | -0.009 | 53.753
5 | 0.54 | 0.00903 | -0.01 | 59.729
5.5 | 0.59 | 0.00858 | -0.011 | 68.772
6 | 0.639 | 0.00855 | -0.012 | 74.779
6.5 | 0.687 | 0.00963 | -0.012 | 71.396
7 | 0.731 | 0.00983 | -0.013 | 74.358
7.5 | 0.766 | 0.00992 | -0.014 | 77.232
8 | 0.797 | 0.01045 | -0.015 | 76.262
8.5 | 0.821 | 0.01058 | -0.016 | 77.577
9 | 0.839 | 0.01101 | -0.017 | 76.151
9.5 | 0.849 | 0.01205 | -0.018 | 70.48
10 | 0.723 | 0.04408 | -0.014 | 16.4
10.5 | 0.691 | 0.06199 | -0.012 | 11.154
11 | 0.684 | 0.06537 | -0.012 | 10.459
11.5 | 0.666 | 0.07265 | -0.012 | 9.17
12 | 0.648 | 0.07799 | -0.012 | 8.309
12.5 | 0.627 | 0.08215 | -0.012 | 7.627
13 | 0.602 | 0.08866 | -0.013 | 6.788
13.5 | 0.575 | 0.09507 | -0.013 | 6.048
14 | 0.547 | 0.10084 | -0.013 | 5.425
14.5 | 0.519 | 0.10711 | -0.013 | 4.842

## 140. Re 18M Mach 0.10 (2)
BIGFOIL.COM POLAR EXPORT
m1
NACA M1 |  |  |  | Cl Max: | 1.7332 | at alpha= | 17 | deg
XFOIL ncrit=9 |  |  |  | L/D Max: | 129.086 | at alpha= | 8.5 | deg
Re: | 18000000 |  |  | Cd Min: | 0.05741 | at alpha= | 18.5 | deg
Mach: | 0.1 |  |  | Cl=0 at alpha= | 0.00087413 | deg
|  |  |  | @ Cl=0.1, Cd= | 0.0058025
|  |  |  | @ Cl=0.4, Cd= | 0.00506
|  |  |  | @ Cl=0.6, Cd= | 0.0053954
alpha (deg) | Cl | Cd | Cm | Cl/Cd
-18.5 | -1.6291 | 0.05656 | -0.015 | -28.803
-18 | -1.6893 | 0.04038 | -0.0266 | -41.8351
-17.5 | -1.7181 | 0.03367 | -0.0251 | -51.0276
-17 | -1.7326 | 0.02991 | -0.0183 | -57.9271
-16.5 | -1.7159 | 0.02683 | -0.0147 | -63.9545
-16 | -1.6893 | 0.02417 | -0.0117 | -69.8924
-15.5 | -1.6553 | 0.02197 | -0.0094 | -75.3437
-15 | -1.6167 | 0.02005 | -0.0075 | -80.6334
-14.5 | -1.5749 | 0.01833 | -0.0058 | -85.9193
-14 | -1.5303 | 0.01684 | -0.0044 | -90.8729
-13.5 | -1.4838 | 0.01548 | -0.0032 | -95.8527
-13 | -1.4354 | 0.0143 | -0.0021 | -100.3776
-12.5 | -1.3859 | 0.01321 | -0.0012 | -104.9129
-12 | -1.335 | 0.01225 | -0.0005 | -108.9796
-11.5 | -1.2834 | 0.01137 | 0.0001 | -112.876
-11 | -1.2309 | 0.01058 | 0.0007 | -116.3422
-10.5 | -1.1777 | 0.00986 | 0.0011 | -119.4422
-9.5 | -1.0704 | 0.0084 | 0.0019 | -127.4286
-9 | -1.0157 | 0.00787 | 0.0021 | -129.0597
-8.5 | -0.9603 | 0.00744 | 0.0022 | -129.0726
-8 | -0.9046 | 0.00705 | 0.0023 | -128.3121
-7 | -0.7927 | 0.00628 | 0.0023 | -126.2261
-6.5 | -0.7365 | 0.0059 | 0.0022 | -124.8305
-5.5 | -0.6258 | 0.00547 | 0.0027 | -114.4059
-5 | -0.57 | 0.00532 | 0.0028 | -107.1429
-4.5 | -0.5136 | 0.00517 | 0.0027 | -99.3424
-4 | -0.4568 | 0.00506 | 0.0025 | -90.2767
-3.5 | -0.3998 | 0.00505 | 0.0023 | -79.1683
-3 | -0.3428 | 0.00511 | 0.0021 | -67.0841
-2.5 | -0.2859 | 0.00537 | 0.0017 | -53.2402
-2 | -0.2288 | 0.00546 | 0.0013 | -41.9048
-1.5 | -0.1715 | 0.00553 | 0.001 | -31.0127
-1 | -0.1144 | 0.00576 | 0.0006 | -19.8611
-0.5 | -0.0572 | 0.00593 | 0.0003 | -9.6459
0 | -0.0001 | 0.00608 | 0 | -0.016447
0.5 | 0.0571 | 0.00593 | -0.0003 | 9.629
1 | 0.1143 | 0.00576 | -0.0006 | 19.8438
1.5 | 0.1714 | 0.00553 | -0.001 | 30.9946
2 | 0.2286 | 0.00545 | -0.0013 | 41.945
2.5 | 0.2858 | 0.00537 | -0.0016 | 53.2216
3.5 | 0.3997 | 0.00506 | -0.0023 | 78.9921
4 | 0.4567 | 0.00506 | -0.0025 | 90.2569
4.5 | 0.5135 | 0.00517 | -0.0027 | 99.323
5 | 0.5699 | 0.00532 | -0.0028 | 107.1241
5.5 | 0.6258 | 0.00546 | -0.0027 | 114.6154
6.5 | 0.7364 | 0.0059 | -0.0022 | 124.8136
7 | 0.7927 | 0.00628 | -0.0023 | 126.2261
8 | 0.9047 | 0.00705 | -0.0023 | 128.3262
8.5 | 0.9604 | 0.00744 | -0.0022 | 129.086
9 | 1.0158 | 0.00787 | -0.0021 | 129.0724
9.5 | 1.0706 | 0.00839 | -0.0019 | 127.6043
10 | 1.124 | 0.00922 | -0.0015 | 121.9089
10.5 | 1.1778 | 0.00986 | -0.0012 | 119.4523
11 | 1.231 | 0.01059 | -0.0007 | 116.2417
11.5 | 1.2835 | 0.01138 | -0.0002 | 112.7856
12 | 1.3353 | 0.01226 | 0.0004 | 108.9152
12.5 | 1.3861 | 0.01322 | 0.0012 | 104.8487
13 | 1.4357 | 0.01431 | 0.0021 | 100.3284
13.5 | 1.4841 | 0.0155 | 0.0031 | 95.7484
14 | 1.5306 | 0.01686 | 0.0043 | 90.7829
14.5 | 1.5754 | 0.01833 | 0.0057 | 85.9465
15 | 1.6173 | 0.02005 | 0.0073 | 80.6633
15.5 | 1.6557 | 0.02199 | 0.0093 | 75.2933
16 | 1.6898 | 0.0242 | 0.0116 | 69.8264
16.5 | 1.7169 | 0.02681 | 0.0145 | 64.0395
17 | 1.7332 | 0.02995 | 0.0181 | 57.8698
17.5 | 1.7185 | 0.03376 | 0.0249 | 50.9034
18 | 1.6903 | 0.04045 | 0.0263 | 41.7874
18.5 | 1.6267 | 0.05741 | 0.0138 | 28.3348

## 141. Re 18M Mach 0.25 (1)
BIGFOIL.COM POLAR EXPORT
m1
NACA M1 |  |  |  | Cl Max: | 0.815 | at alpha= | 9 | deg
JavaFoil+Calcfoil stall+Eppler ext transition |  |  |  | L/D Max: | 85.426 | at alpha= | 7.5 | deg
Re: | 18000000 |  |  | Cd Min: | 0.00784 | at alpha= | 0.5 | deg
Mach: | 0.25 |  |  | Cl=0 at alpha= | 0 | deg
|  |  |  | @ Cl=0.1, Cd= | 0.0082097
|  |  |  | @ Cl=0.4, Cd= | 0.1072
|  |  |  | @ Cl=0.6, Cd= | 0.1072
alpha (deg) | Cl | Cd | Cm | Cl/Cd
-14 | -0.21 | 0.10722 | 0.013 | -1.957
-13.5 | -0.288 | 0.10136 | 0.012 | -2.841
-13 | -0.356 | 0.09872 | 0.012 | -3.61
-12.5 | -0.419 | 0.09322 | 0.011 | -4.497
-12 | -0.477 | 0.08692 | 0.011 | -5.484
-11.5 | -0.528 | 0.0799 | 0.011 | -6.609
-11 | -0.573 | 0.07346 | 0.011 | -7.794
-10.5 | -0.609 | 0.0684 | 0.011 | -8.905
-10 | -0.637 | 0.06252 | 0.011 | -10.185
-9.5 | -0.658 | 0.05575 | 0.011 | -11.809
-9 | -0.807 | 0.0123 | 0.018 | -65.621
-8.5 | -0.805 | 0.01141 | 0.017 | -70.541
-8 | -0.791 | 0.00945 | 0.016 | -83.747
-7.5 | -0.768 | 0.00912 | 0.015 | -84.208
-7 | -0.737 | 0.00999 | 0.014 | -73.743
-6.5 | -0.696 | 0.00977 | 0.013 | -71.165
-6 | -0.648 | 0.00875 | 0.012 | -74.109
-5.5 | -0.599 | 0.00862 | 0.011 | -69.533
-5 | -0.548 | 0.00913 | 0.01 | -60.091
-4.5 | -0.497 | 0.00926 | 0.009 | -53.621
-4 | -0.444 | 0.00839 | 0.008 | -52.892
-3.5 | -0.39 | 0.00874 | 0.007 | -44.599
-3 | -0.335 | 0.00866 | 0.006 | -38.723
-2.5 | -0.28 | 0.00859 | 0.005 | -32.604
-2 | -0.225 | 0.00821 | 0.004 | -27.37
-1.5 | -0.169 | 0.00873 | 0.003 | -19.331
-1 | -0.113 | 0.00837 | 0.002 | -13.47
-0.5 | -0.056 | 0.00787 | 0.001 | -7.168
0 | 0 | 0.00836 | 0 | 0
0.5 | 0.057 | 0.00784 | -0.001 | 7.248
1 | 0.114 | 0.00833 | -0.002 | 13.628
1.5 | 0.17 | 0.0087 | -0.003 | 19.557
2 | 0.226 | 0.00818 | -0.004 | 27.678
2.5 | 0.282 | 0.00856 | -0.005 | 32.998
3 | 0.338 | 0.00862 | -0.006 | 39.198
3.5 | 0.393 | 0.0087 | -0.007 | 45.154
4 | 0.447 | 0.00835 | -0.008 | 53.527
4.5 | 0.5 | 0.00921 | -0.009 | 54.306
5 | 0.553 | 0.00908 | -0.01 | 60.883
5.5 | 0.604 | 0.00857 | -0.011 | 70.427
6 | 0.653 | 0.0087 | -0.012 | 75.089
6.5 | 0.701 | 0.00972 | -0.013 | 72.164
7 | 0.743 | 0.00993 | -0.014 | 74.805
7.5 | 0.774 | 0.00906 | -0.015 | 85.426
8 | 0.798 | 0.00938 | -0.016 | 85.008
8.5 | 0.812 | 0.01132 | -0.017 | 71.672
9 | 0.815 | 0.01219 | -0.018 | 66.861
9.5 | 0.658 | 0.05575 | -0.011 | 11.809
10 | 0.637 | 0.06252 | -0.011 | 10.185
10.5 | 0.609 | 0.0684 | -0.011 | 8.905
11 | 0.573 | 0.07346 | -0.011 | 7.794
11.5 | 0.528 | 0.0799 | -0.011 | 6.609
12 | 0.477 | 0.08692 | -0.011 | 5.484
12.5 | 0.419 | 0.09322 | -0.011 | 4.497
13 | 0.356 | 0.09872 | -0.012 | 3.61
13.5 | 0.288 | 0.10136 | -0.012 | 2.841
14 | 0.21 | 0.1072 | -0.013 | 1.958

## 142. Re 18M Mach 0.25 (2)
BIGFOIL.COM POLAR EXPORT
m1
NACA M1 |  |  |  | Cl Max: | 1.2203 | at alpha= | 10.5 | deg
XFOIL ncrit=9 |  |  |  | L/D Max: | 125.318 | at alpha= | 7.5 | deg
Re: | 18000000 |  |  | Cd Min: | 0.19647 | at alpha= | 15.5 | deg
Mach: | 0.25 |  |  | Cl=0 at alpha= | 0.00084746 | deg
|  |  |  | @ Cl=0.1, Cd= | 0.0058244
|  |  |  | @ Cl=0.4, Cd= | 0.0050711
|  |  |  | @ Cl=0.6, Cd= | 0.0054351
alpha (deg) | Cl | Cd | Cm | Cl/Cd
0 | -0.0001 | 0.00608 | 0 | -0.016447
0.5 | 0.0589 | 0.00595 | -0.0002 | 9.8992
1 | 0.1178 | 0.00577 | -0.0006 | 20.4159
1.5 | 0.1767 | 0.00553 | -0.0009 | 31.953
2 | 0.2359 | 0.00545 | -0.0012 | 43.2844
2.5 | 0.295 | 0.00539 | -0.0015 | 54.731
3 | 0.3539 | 0.00511 | -0.0018 | 69.2564
3.5 | 0.4131 | 0.00506 | -0.002 | 81.6403
4 | 0.4724 | 0.0051 | -0.002 | 92.6275
4.5 | 0.5315 | 0.00524 | -0.002 | 101.4313
5 | 0.5907 | 0.0054 | -0.0019 | 109.3889
5.5 | 0.649 | 0.00562 | -0.0014 | 115.4804
6 | 0.7052 | 0.0058 | -0.0003 | 121.5862
6.5 | 0.7661 | 0.00618 | -0.0003 | 123.9644
7 | 0.826 | 0.00664 | 0.0002 | 124.3976
7.5 | 0.886 | 0.00707 | 0.0007 | 125.3182
8 | 0.9461 | 0.00755 | 0.0014 | 125.3113
8.5 | 1.0058 | 0.00818 | 0.0023 | 122.9584
9 | 1.0644 | 0.00918 | 0.0035 | 115.9477
9.5 | 1.1214 | 0.01061 | 0.005 | 105.6927
10 | 1.1754 | 0.01263 | 0.0069 | 93.0641
10.5 | 1.2203 | 0.01633 | 0.0095 | 74.7275
11 | 1.2 | 0.03103 | 0.0143 | 38.6723
11.5 | 1.1359 | 0.04941 | 0.0156 | 22.9893
12.5 | 1.0123 | 0.09223 | -0.0188 | 10.9758
13 | 0.9155 | 0.12151 | -0.037 | 7.5344
13.5 | 0.9004 | 0.13424 | -0.0434 | 6.7074
14 | 0.8932 | 0.14551 | -0.0488 | 6.1384
15 | 0.8294 | 0.18903 | -0.0684 | 4.3877
15.5 | 0.8429 | 0.19647 | -0.0721 | 4.2902

## 143. Re 18M Mach 0.50 (1)
BIGFOIL.COM POLAR EXPORT
m1
NACA M1 |  |  |  | Cl Max: | 0.996 | at alpha= | 20 | deg
JavaFoil+Calcfoil stall+Eppler ext transition |  |  |  | L/D Max: | 69.334 | at alpha= | 6.5 | deg
Re: | 18000000 |  |  | Cd Min: | 0.0079 | at alpha= | 0.5 | deg
Mach: | 0.5 |  |  | Cl=0 at alpha= | 0 | deg
|  |  |  | @ Cl=0.1, Cd= | 0.0081833
|  |  |  | @ Cl=0.4, Cd= | 0.00861
|  |  |  | @ Cl=0.6, Cd= | 0.080387
alpha (deg) | Cl | Cd | Cm | Cl/Cd
-20 | -0.995 | 0.16235 | 0.025 | -6.13
-19.5 | -0.971 | 0.1529 | 0.025 | -6.351
-19 | -0.946 | 0.14893 | 0.023 | -6.351
-18.5 | -0.922 | 0.14883 | 0.023 | -6.196
-18 | -0.899 | 0.14401 | 0.022 | -6.24
-17.5 | -0.881 | 0.12475 | 0.023 | -7.066
-17 | -0.86 | 0.1144 | 0.023 | -7.521
-16.5 | -0.838 | 0.1069 | 0.023 | -7.839
-16 | -0.812 | 0.10437 | 0.022 | -7.777
-15.5 | -0.785 | 0.10107 | 0.021 | -7.772
-15 | -0.759 | 0.09764 | 0.02 | -7.776
-14.5 | -0.732 | 0.09522 | 0.019 | -7.693
-14 | -0.704 | 0.09747 | 0.017 | -7.225
-13.5 | -0.681 | 0.08952 | 0.017 | -7.603
-13 | -0.655 | 0.08659 | 0.015 | -7.559
-12.5 | -0.63 | 0.09146 | 0.015 | -6.889
-12 | -0.606 | 0.08333 | 0.014 | -7.272
-11.5 | -0.583 | 0.07542 | 0.014 | -7.726
-11 | -0.56 | 0.06881 | 0.014 | -8.135
-10.5 | -0.541 | 0.05995 | 0.015 | -9.024
-10 | -0.526 | 0.04953 | 0.016 | -10.611
-9.5 | -0.589 | 0.0135 | 0.021 | -43.635
-9 | -0.559 | 0.01276 | 0.02 | -43.81
-8.5 | -0.528 | 0.01205 | 0.019 | -43.844
-8 | -0.498 | 0.01144 | 0.017 | -43.528
-7.5 | -0.379 | 0.05708 | 0.008 | -6.641
-7 | -0.692 | 0.01079 | 0.015 | -64.168
-6.5 | -0.716 | 0.01047 | 0.014 | -68.352
-6 | -0.686 | 0.01016 | 0.013 | -67.493
-5.5 | -0.645 | 0.0099 | 0.012 | -65.149
-5 | -0.598 | 0.0097 | 0.011 | -61.647
-4.5 | -0.546 | 0.0093 | 0.01 | -58.686
-4 | -0.49 | 0.00934 | 0.009 | -52.509
-3.5 | -0.433 | 0.00844 | 0.008 | -51.267
-3 | -0.373 | 0.00879 | 0.007 | -42.425
-2.5 | -0.312 | 0.00871 | 0.006 | -35.854
-2 | -0.251 | 0.00825 | 0.004 | -30.402
-1.5 | -0.188 | 0.0088 | 0.003 | -21.419
-1 | -0.126 | 0.00842 | 0.002 | -14.945
-0.5 | -0.063 | 0.00793 | 0.001 | -7.948
0 | 0 | 0.00838 | 0 | 0
0.5 | 0.063 | 0.0079 | -0.001 | 8.037
1 | 0.127 | 0.00839 | -0.002 | 15.123
1.5 | 0.19 | 0.00876 | -0.003 | 21.672
2 | 0.253 | 0.00821 | -0.004 | 30.749
2.5 | 0.315 | 0.00867 | -0.006 | 36.295
3 | 0.376 | 0.00875 | -0.007 | 42.954
3.5 | 0.436 | 0.0084 | -0.008 | 51.883
4 | 0.494 | 0.00929 | -0.009 | 53.18
4.5 | 0.55 | 0.00925 | -0.01 | 59.459
5 | 0.602 | 0.00964 | -0.011 | 62.469
5.5 | 0.65 | 0.00985 | -0.012 | 66.037
6 | 0.691 | 0.0101 | -0.013 | 68.439
6.5 | 0.722 | 0.01041 | -0.014 | 69.334
7 | 0.574 | 0.04127 | -0.01 | 13.913
7.5 | 0.379 | 0.06116 | -0.008 | 6.198
8 | 0.502 | 0.01148 | -0.018 | 43.766
8.5 | 0.533 | 0.01196 | -0.019 | 44.584
9 | 0.564 | 0.01265 | -0.02 | 44.582
9.5 | 0.595 | 0.01337 | -0.021 | 44.495
10 | 0.562 | 0.02909 | -0.019 | 19.311
10.5 | 0.542 | 0.05893 | -0.015 | 9.197
11 | 0.56 | 0.06867 | -0.014 | 8.15
11.5 | 0.583 | 0.07528 | -0.014 | 7.741
12 | 0.607 | 0.08249 | -0.015 | 7.353
12.5 | 0.63 | 0.08918 | -0.015 | 7.065
13 | 0.655 | 0.08633 | -0.015 | 7.582
13.5 | 0.68 | 0.09033 | -0.016 | 7.53
14 | 0.706 | 0.09247 | -0.017 | 7.637
14.5 | 0.733 | 0.09481 | -0.019 | 7.73
15 | 0.76 | 0.09708 | -0.02 | 7.828
15.5 | 0.785 | 0.10226 | -0.021 | 7.674
16 | 0.811 | 0.10524 | -0.022 | 7.703
16.5 | 0.835 | 0.11077 | -0.022 | 7.539
17 | 0.858 | 0.11785 | -0.023 | 7.285
17.5 | 0.88 | 0.12542 | -0.023 | 7.019
18 | 0.898 | 0.14253 | -0.022 | 6.304
18.5 | 0.922 | 0.14801 | -0.023 | 6.231
19 | 0.946 | 0.14794 | -0.023 | 6.395
19.5 | 0.971 | 0.15224 | -0.024 | 6.378
20 | 0.996 | 0.15909 | -0.025 | 6.259

## 144. Re 18M Mach 0.50 (2)
BIGFOIL.COM POLAR EXPORT
m1
NACA M1 |  |  |  | Cl Max: | 1.0028 | at alpha= | 18.5 | deg
XFOIL ncrit=9 |  |  |  | L/D Max: | 115 | at alpha= | 5 | deg
Re: | 18000000 |  |  | Cd Min: | 0.27499 | at alpha= | 18.5 | deg
Mach: | 0.5 |  |  | Cl=0 at alpha= | 0.00074738 | deg
|  |  |  | @ Cl=0.1, Cd= | 0.0059207
|  |  |  | @ Cl=0.4, Cd= | 0.0051503
|  |  |  | @ Cl=0.6, Cd= | 0.0055363
alpha (deg) | Cl | Cd | Cm | Cl/Cd
0 | -0.0001 | 0.00611 | 0 | -0.016367
0.5 | 0.0668 | 0.00602 | -0.0002 | 11.0963
1 | 0.1337 | 0.00582 | -0.0004 | 22.9725
1.5 | 0.2007 | 0.00555 | -0.0006 | 36.1622
2.5 | 0.3364 | 0.00542 | -0.0006 | 62.0664
3 | 0.4048 | 0.00513 | -0.0004 | 78.9084
3.5 | 0.4745 | 0.00516 | 0.0001 | 91.9574
4 | 0.5449 | 0.00536 | 0.0011 | 101.6604
4.5 | 0.6168 | 0.00559 | 0.0024 | 110.3399
5 | 0.69 | 0.006 | 0.0045 | 115
5.5 | 0.7554 | 0.00832 | 0.0084 | 90.7933
6 | 0.785 | 0.01864 | 0.0127 | 42.1137
6.5 | 0.8018 | 0.03078 | 0.0144 | 26.0494
7 | 0.8087 | 0.04267 | 0.0131 | 18.9524
7.5 | 0.8073 | 0.05468 | 0.0074 | 14.7641
8 | 0.7993 | 0.06736 | -0.0068 | 11.8661
8.5 | 0.7904 | 0.07875 | -0.0169 | 10.0368
9 | 0.7829 | 0.08942 | -0.0236 | 8.7553
9.5 | 0.777 | 0.09996 | -0.0293 | 7.7731
10 | 0.7734 | 0.11036 | -0.0344 | 7.008
10.5 | 0.772 | 0.12073 | -0.0392 | 6.3944
11 | 0.7716 | 0.13134 | -0.0439 | 5.8748
11.5 | 0.7739 | 0.14177 | -0.0484 | 5.4588
12 | 0.7786 | 0.15238 | -0.053 | 5.1096
12.5 | 0.7859 | 0.16275 | -0.0576 | 4.8289
14 | 0.8287 | 0.19011 | -0.0704 | 4.3591
14.5 | 0.8447 | 0.19979 | -0.0751 | 4.2279
15 | 0.862 | 0.20942 | -0.0799 | 4.1161
15.5 | 0.8791 | 0.21969 | -0.085 | 4.0015
16 | 0.897 | 0.23065 | -0.0903 | 3.889
16.5 | 0.917 | 0.2404 | -0.0955 | 3.8145
17 | 0.9379 | 0.24964 | -0.1006 | 3.757
17.5 | 0.9593 | 0.25873 | -0.1057 | 3.7077
18 | 0.981 | 0.26711 | -0.1108 | 3.6726
18.5 | 1.0028 | 0.27499 | -0.116 | 3.6467

## 145. Re 20M Mach 0.00 (1)
BIGFOIL.COM POLAR EXPORT
m1
NACA M1 |  |  |  | Cl Max: | 0.854 | at alpha= | 9.5 | deg
JavaFoil+Calcfoil stall+Eppler ext transition |  |  |  | L/D Max: | 78.508 | at alpha= | 7.5 | deg
Re: | 20000000 |  |  | Cd Min: | 0.00763 | at alpha= | 0 | deg
Mach: | 0 |  |  | Cl=0 at alpha= | 0 | deg
|  |  |  | @ Cl=0.1, Cd= | 0.0083436
|  |  |  | @ Cl=0.4, Cd= | 0.0084757
|  |  |  | @ Cl=0.6, Cd= | 0.10363
alpha (deg) | Cl | Cd | Cm | Cl/Cd
-14.5 | -0.557 | 0.10363 | 0.013 | -5.371
-14 | -0.582 | 0.09817 | 0.013 | -5.929
-13.5 | -0.606 | 0.0924 | 0.013 | -6.559
-13 | -0.629 | 0.08637 | 0.013 | -7.284
-12.5 | -0.65 | 0.08132 | 0.013 | -7.988
-12 | -0.668 | 0.07607 | 0.012 | -8.775
-11.5 | -0.682 | 0.07159 | 0.012 | -9.523
-11 | -0.699 | 0.06273 | 0.013 | -11.148
-10.5 | -0.705 | 0.05909 | 0.013 | -11.93
-10 | -0.845 | 0.01304 | 0.019 | -64.761
-9.5 | -0.846 | 0.01168 | 0.018 | -72.438
-9 | -0.834 | 0.0109 | 0.017 | -76.537
-8.5 | -0.815 | 0.01058 | 0.016 | -77.026
-8 | -0.79 | 0.01044 | 0.015 | -75.636
-7.5 | -0.759 | 0.0098 | 0.014 | -77.419
-7 | -0.723 | 0.00973 | 0.013 | -74.262
-6.5 | -0.68 | 0.00959 | 0.012 | -70.897
-6 | -0.632 | 0.00853 | 0.011 | -74.122
-5.5 | -0.583 | 0.0084 | 0.01 | -69.43
-5 | -0.533 | 0.00926 | 0.01 | -57.586
-4.5 | -0.482 | 0.00912 | 0.009 | -52.884
-4 | -0.431 | 0.00815 | 0.008 | -52.869
-3.5 | -0.378 | 0.00872 | 0.007 | -43.366
-3 | -0.325 | 0.00861 | 0.006 | -37.768
-2.5 | -0.272 | 0.00883 | 0.005 | -30.748
-2 | -0.218 | 0.00872 | 0.004 | -24.979
-1.5 | -0.164 | 0.00787 | 0.003 | -20.792
-1 | -0.109 | 0.00839 | 0.002 | -13.004
-0.5 | -0.055 | 0.0083 | 0.001 | -6.586
0 | 0 | 0.00763 | 0 | 0
0.5 | 0.055 | 0.00827 | -0.001 | 6.653
1 | 0.11 | 0.00836 | -0.002 | 13.146
1.5 | 0.165 | 0.00784 | -0.003 | 21.01
2 | 0.219 | 0.00868 | -0.004 | 25.256
2.5 | 0.274 | 0.0088 | -0.005 | 31.092
3 | 0.327 | 0.00857 | -0.006 | 38.202
3.5 | 0.381 | 0.00868 | -0.007 | 43.872
4 | 0.434 | 0.00811 | -0.008 | 53.466
4.5 | 0.486 | 0.00908 | -0.009 | 53.52
5 | 0.537 | 0.00922 | -0.01 | 58.291
5.5 | 0.588 | 0.00836 | -0.011 | 70.269
6 | 0.637 | 0.00849 | -0.011 | 75.044
6.5 | 0.685 | 0.00953 | -0.012 | 71.835
7 | 0.728 | 0.00967 | -0.013 | 75.273
7.5 | 0.765 | 0.00974 | -0.014 | 78.508
8 | 0.796 | 0.01037 | -0.015 | 76.73
8.5 | 0.822 | 0.01051 | -0.016 | 78.189
9 | 0.841 | 0.01082 | -0.017 | 77.735
9.5 | 0.854 | 0.01159 | -0.018 | 73.689
10 | 0.845 | 0.01304 | -0.018 | 64.761
10.5 | 0.705 | 0.05909 | -0.012 | 11.93
11 | 0.699 | 0.06273 | -0.013 | 11.148
11.5 | 0.682 | 0.07159 | -0.012 | 9.523
12 | 0.668 | 0.07607 | -0.012 | 8.775
12.5 | 0.65 | 0.08132 | -0.012 | 7.988
13 | 0.629 | 0.08637 | -0.013 | 7.284
13.5 | 0.606 | 0.0924 | -0.013 | 6.559
14 | 0.582 | 0.09817 | -0.013 | 5.929
14.5 | 0.557 | 0.10363 | -0.013 | 5.371

## 146. Re 20M Mach 0.00 (2)
BIGFOIL.COM POLAR EXPORT
m1
NACA M1 |  |  |  | Cl Max: | 1.8354 | at alpha= | 18.5 | deg
XFOIL ncrit=9 |  |  |  | L/D Max: | 132.78 | at alpha= | 9 | deg
Re: | 20000000 |  |  | Cd Min: | 0.05068 | at alpha= | -20 | deg
Mach: | 0 |  |  | Cl=0 at alpha= | 0.00087873 | deg
|  |  |  | @ Cl=0.1, Cd= | 0.0057537
|  |  |  | @ Cl=0.4, Cd= | 0.0050504
|  |  |  | @ Cl=0.6, Cd= | 0.0053732
alpha (deg) | Cl | Cd | Cm | Cl/Cd
-20 | -1.7618 | 0.05068 | -0.0183 | -34.7632
-19.5 | -1.8035 | 0.03874 | -0.0248 | -46.5539
-19 | -1.8215 | 0.03282 | -0.0239 | -55.4997
-18.5 | -1.8345 | 0.02925 | -0.0182 | -62.7179
-18 | -1.8254 | 0.0268 | -0.0133 | -68.1119
-17.5 | -1.801 | 0.02465 | -0.0104 | -73.0629
-17 | -1.7704 | 0.02275 | -0.0081 | -77.8198
-16.5 | -1.7352 | 0.02106 | -0.0062 | -82.3932
-16 | -1.6967 | 0.01954 | -0.0046 | -86.8321
-15.5 | -1.6556 | 0.01817 | -0.0033 | -91.1172
-15 | -1.6123 | 0.01693 | -0.0022 | -95.2333
-14.5 | -1.5673 | 0.01577 | -0.0012 | -99.3849
-14 | -1.5209 | 0.01473 | -0.0004 | -103.2519
-13.5 | -1.4732 | 0.01375 | 0.0004 | -107.1418
-13 | -1.4243 | 0.01287 | 0.0009 | -110.6682
-12.5 | -1.3746 | 0.01204 | 0.0014 | -114.1694
-12 | -1.3239 | 0.01128 | 0.0018 | -117.367
-11.5 | -1.2726 | 0.01058 | 0.0022 | -120.2836
-11 | -1.2205 | 0.00993 | 0.0024 | -122.9104
-10.5 | -1.1679 | 0.00933 | 0.0026 | -125.1768
-10 | -1.1152 | 0.00866 | 0.0029 | -128.776
-9.5 | -1.0619 | 0.00804 | 0.003 | -132.0771
-9 | -1.0077 | 0.00759 | 0.003 | -132.7668
-8.5 | -0.9531 | 0.0072 | 0.003 | -132.375
-8 | -0.8981 | 0.00684 | 0.0029 | -131.3012
-7 | -0.7874 | 0.00611 | 0.0028 | -128.8707
-6.5 | -0.73 | 0.00578 | 0.0022 | -126.2976
-6 | -0.6776 | 0.00561 | 0.003 | -120.7843
-5.5 | -0.6228 | 0.00543 | 0.0031 | -114.6961
-5 | -0.5669 | 0.00529 | 0.003 | -107.1645
-4.5 | -0.5108 | 0.00516 | 0.0029 | -98.9922
-4 | -0.4544 | 0.00506 | 0.0027 | -89.8024
-3.5 | -0.3978 | 0.00505 | 0.0024 | -78.7723
-3 | -0.3411 | 0.00514 | 0.0021 | -66.3619
-2.5 | -0.2845 | 0.00537 | 0.0016 | -52.9795
-2 | -0.2276 | 0.00543 | 0.0013 | -41.9153
-1.5 | -0.1707 | 0.00551 | 0.001 | -30.98
-1 | -0.1139 | 0.00571 | 0.0006 | -19.9475
-0.5 | -0.057 | 0.00589 | 0.0003 | -9.6774
0 | -0.0001 | 0.006 | 0 | -0.016667
1 | 0.1137 | 0.00572 | -0.0006 | 19.8776
1.5 | 0.1706 | 0.00551 | -0.0009 | 30.9619
2 | 0.2275 | 0.00541 | -0.0013 | 42.0518
2.5 | 0.2843 | 0.00538 | -0.0016 | 52.8439
3 | 0.341 | 0.00514 | -0.002 | 66.3424
3.5 | 0.3976 | 0.00505 | -0.0024 | 78.7327
4 | 0.4543 | 0.00506 | -0.0026 | 89.7826
4.5 | 0.5107 | 0.00516 | -0.0029 | 98.9729
5 | 0.5668 | 0.00529 | -0.003 | 107.1456
5.5 | 0.6227 | 0.00543 | -0.0031 | 114.6777
6 | 0.6775 | 0.00562 | -0.003 | 120.5516
6.5 | 0.7301 | 0.00578 | -0.0023 | 126.3149
7 | 0.7873 | 0.00611 | -0.0028 | 128.8543
8 | 0.8981 | 0.00684 | -0.003 | 131.3012
8.5 | 0.9531 | 0.0072 | -0.003 | 132.375
9 | 1.0078 | 0.00759 | -0.0031 | 132.78
9.5 | 1.062 | 0.00804 | -0.003 | 132.0896
10 | 1.1154 | 0.00864 | -0.0029 | 129.0972
11 | 1.2207 | 0.00994 | -0.0025 | 122.8068
11.5 | 1.2728 | 0.01059 | -0.0022 | 120.1889
12 | 1.3242 | 0.01129 | -0.0019 | 117.2896
12.5 | 1.3749 | 0.01204 | -0.0015 | 114.1944
13 | 1.4246 | 0.01287 | -0.001 | 110.6915
13.5 | 1.4735 | 0.01376 | -0.0004 | 107.0858
14 | 1.5212 | 0.01474 | 0.0003 | 103.2022
14.5 | 1.5678 | 0.01578 | 0.0011 | 99.3536
15 | 1.6128 | 0.01693 | 0.002 | 95.2628
15.5 | 1.656 | 0.01818 | 0.0032 | 91.0891
16 | 1.6973 | 0.01955 | 0.0045 | 86.8184
16.5 | 1.7358 | 0.02106 | 0.0061 | 82.4217
17 | 1.771 | 0.02276 | 0.008 | 77.812
17.5 | 1.8017 | 0.02466 | 0.0103 | 73.0616
18 | 1.8263 | 0.02681 | 0.0131 | 68.1201
18.5 | 1.8354 | 0.02929 | 0.0179 | 62.663
19 | 1.8239 | 0.03275 | 0.0235 | 55.6916
19.5 | 1.8052 | 0.03874 | 0.0245 | 46.5978
20 | 1.7653 | 0.05042 | 0.0181 | 35.0119

## 147. Re 20M Mach 0.10 (1)
BIGFOIL.COM POLAR EXPORT
m1
NACA M1 |  |  |  | Cl Max: | 0.849 | at alpha= | 9.5 | deg
JavaFoil+Calcfoil stall+Eppler ext transition |  |  |  | L/D Max: | 78.194 | at alpha= | 7.5 | deg
Re: | 20000000 |  |  | Cd Min: | 0.00757 | at alpha= | 0 | deg
Mach: | 0.1 |  |  | Cl=0 at alpha= | 0 | deg
|  |  |  | @ Cl=0.1, Cd= | 0.0083327
|  |  |  | @ Cl=0.4, Cd= | 0.008667
|  |  |  | @ Cl=0.6, Cd= | 0.10572
alpha (deg) | Cl | Cd | Cm | Cl/Cd
-14.5 | -0.519 | 0.10572 | 0.013 | -4.906
-14 | -0.547 | 0.1002 | 0.013 | -5.462
-13.5 | -0.575 | 0.09314 | 0.013 | -6.177
-13 | -0.602 | 0.08765 | 0.013 | -6.866
-12.5 | -0.626 | 0.08304 | 0.012 | -7.543
-12 | -0.648 | 0.07766 | 0.012 | -8.347
-11.5 | -0.666 | 0.07201 | 0.012 | -9.254
-11 | -0.684 | 0.06505 | 0.012 | -10.513
-10.5 | -0.692 | 0.06165 | 0.012 | -11.224
-10 | -0.728 | 0.04134 | 0.015 | -17.618
-9.5 | -0.842 | 0.01208 | 0.018 | -69.695
-9 | -0.832 | 0.01107 | 0.017 | -75.117
-8.5 | -0.814 | 0.01076 | 0.016 | -75.699
-8 | -0.791 | 0.01042 | 0.015 | -75.904
-7.5 | -0.761 | 0.00986 | 0.014 | -77.098
-7 | -0.725 | 0.00978 | 0.013 | -74.123
-6.5 | -0.682 | 0.00964 | 0.012 | -70.782
-6 | -0.635 | 0.00857 | 0.011 | -74.083
-5.5 | -0.586 | 0.00843 | 0.011 | -69.466
-5 | -0.536 | 0.00917 | 0.01 | -58.415
-4.5 | -0.485 | 0.00908 | 0.009 | -53.362
-4 | -0.433 | 0.00815 | 0.008 | -53.109
-3.5 | -0.38 | 0.00897 | 0.007 | -42.368
-3 | -0.327 | 0.00864 | 0.006 | -37.8
-2.5 | -0.273 | 0.00878 | 0.005 | -31.069
-2 | -0.219 | 0.00822 | 0.004 | -26.622
-1.5 | -0.164 | 0.00789 | 0.003 | -20.83
-1 | -0.11 | 0.00839 | 0.002 | -13.074
-0.5 | -0.055 | 0.00824 | 0.001 | -6.669
0 | 0 | 0.00757 | 0 | 0
0.5 | 0.055 | 0.00821 | -0.001 | 6.737
1 | 0.11 | 0.00836 | -0.002 | 13.219
1.5 | 0.166 | 0.00786 | -0.003 | 21.05
2 | 0.22 | 0.00819 | -0.004 | 26.904
2.5 | 0.275 | 0.00875 | -0.005 | 31.419
3 | 0.329 | 0.00861 | -0.006 | 38.239
3.5 | 0.383 | 0.00893 | -0.007 | 42.862
4 | 0.436 | 0.00811 | -0.008 | 53.717
4.5 | 0.488 | 0.00904 | -0.009 | 54.009
5 | 0.54 | 0.00912 | -0.01 | 59.138
5.5 | 0.59 | 0.00839 | -0.011 | 70.316
6 | 0.639 | 0.00852 | -0.012 | 75.014
6.5 | 0.687 | 0.00958 | -0.012 | 71.729
7 | 0.731 | 0.00972 | -0.013 | 75.143
7.5 | 0.766 | 0.0098 | -0.014 | 78.194
8 | 0.797 | 0.01035 | -0.015 | 77.01
8.5 | 0.821 | 0.01068 | -0.016 | 76.862
9 | 0.839 | 0.01099 | -0.017 | 76.313
9.5 | 0.849 | 0.01197 | -0.018 | 70.934
10 | 0.728 | 0.04134 | -0.015 | 17.618
10.5 | 0.692 | 0.06165 | -0.012 | 11.224
11 | 0.684 | 0.06505 | -0.012 | 10.513
11.5 | 0.666 | 0.07201 | -0.012 | 9.254
12 | 0.648 | 0.07766 | -0.012 | 8.347
12.5 | 0.626 | 0.08304 | -0.012 | 7.543
13 | 0.602 | 0.08765 | -0.013 | 6.866
13.5 | 0.575 | 0.09314 | -0.013 | 6.177
14 | 0.547 | 0.1002 | -0.013 | 5.462
14.5 | 0.519 | 0.10572 | -0.013 | 4.906

## 148. Re 20M Mach 0.10 (2)
BIGFOIL.COM POLAR EXPORT
m1
NACA M1 |  |  |  | Cl Max: | 1.7571 | at alpha= | 17.5 | deg
XFOIL ncrit=9 |  |  |  | L/D Max: | 131.842 | at alpha= | 9 | deg
Re: | 20000000 |  |  | Cd Min: | 0.04548 | at alpha= | 18.5 | deg
Mach: | 0.1 |  |  | Cl=0 at alpha= | 0.00087336 | deg
|  |  |  | @ Cl=0.1, Cd= | 0.0057552
|  |  |  | @ Cl=0.4, Cd= | 0.0050503
|  |  |  | @ Cl=0.6, Cd= | 0.0053835
alpha (deg) | Cl | Cd | Cm | Cl/Cd
-18.5 | -1.6977 | 0.04526 | -0.0245 | -37.5099
-18 | -1.7338 | 0.03592 | -0.0274 | -48.2684
-17.5 | -1.7566 | 0.03123 | -0.0221 | -56.2472
-17 | -1.7535 | 0.028 | -0.0167 | -62.625
-16.5 | -1.7309 | 0.02525 | -0.0135 | -68.5505
-16 | -1.7005 | 0.02287 | -0.0108 | -74.3551
-15.5 | -1.664 | 0.02086 | -0.0086 | -79.7699
-15 | -1.6236 | 0.0191 | -0.0068 | -85.0052
-14.5 | -1.5805 | 0.01752 | -0.0052 | -90.2112
-14 | -1.5348 | 0.01614 | -0.0039 | -95.0929
-13.5 | -1.4875 | 0.01489 | -0.0028 | -99.8993
-13 | -1.4385 | 0.01378 | -0.0018 | -104.3904
-12.5 | -1.3884 | 0.01277 | -0.0009 | -108.7236
-12 | -1.3372 | 0.01187 | -0.0002 | -112.6537
-11.5 | -1.2852 | 0.01104 | 0.0004 | -116.413
-11 | -1.2324 | 0.01029 | 0.0009 | -119.7668
-10.5 | -1.179 | 0.00961 | 0.0013 | -122.6847
-10 | -1.125 | 0.009 | 0.0016 | -125
-9.5 | -1.0711 | 0.00827 | 0.002 | -129.5163
-9 | -1.0165 | 0.00771 | 0.0022 | -131.8418
-8.5 | -0.9611 | 0.00729 | 0.0023 | -131.8381
-8 | -0.9053 | 0.00691 | 0.0024 | -131.013
-7 | -0.7932 | 0.00618 | 0.0024 | -128.3495
-6.5 | -0.7352 | 0.00581 | 0.0019 | -126.5404
-6 | -0.6822 | 0.00563 | 0.0027 | -121.1723
-5.5 | -0.6269 | 0.00546 | 0.0029 | -114.8168
-5 | -0.5706 | 0.0053 | 0.0029 | -107.6604
-4.5 | -0.514 | 0.00516 | 0.0028 | -99.6124
-4 | -0.4572 | 0.00506 | 0.0026 | -90.3557
-3.5 | -0.4002 | 0.00505 | 0.0023 | -79.2475
-3 | -0.3431 | 0.00514 | 0.002 | -66.751
-2.5 | -0.2861 | 0.00537 | 0.0016 | -53.2775
-2 | -0.2289 | 0.00543 | 0.0013 | -42.1547
-1.5 | -0.1717 | 0.00551 | 0.001 | -31.1615
0 | -0.0001 | 0.006 | 0 | -0.016667
1 | 0.1144 | 0.00572 | -0.0006 | 20
1.5 | 0.1715 | 0.00551 | -0.0009 | 31.1252
2 | 0.2288 | 0.00541 | -0.0013 | 42.2921
2.5 | 0.286 | 0.00538 | -0.0016 | 53.1599
3.5 | 0.4001 | 0.00505 | -0.0023 | 79.2277
4 | 0.4571 | 0.00506 | -0.0026 | 90.336
4.5 | 0.5139 | 0.00516 | -0.0027 | 99.593
5 | 0.5706 | 0.0053 | -0.0029 | 107.6604
5.5 | 0.6269 | 0.00546 | -0.0029 | 114.8168
6 | 0.6822 | 0.00564 | -0.0027 | 120.9574
6.5 | 0.7353 | 0.00581 | -0.0019 | 126.5577
7 | 0.7931 | 0.00618 | -0.0024 | 128.3333
7.5 | 0.8493 | 0.00655 | -0.0024 | 129.6641
8 | 0.9053 | 0.00691 | -0.0024 | 131.013
8.5 | 0.9611 | 0.00729 | -0.0023 | 131.8381
9 | 1.0165 | 0.00771 | -0.0022 | 131.8418
9.5 | 1.0713 | 0.00826 | -0.002 | 129.6973
10.5 | 1.1791 | 0.00961 | -0.0013 | 122.6951
11 | 1.2325 | 0.0103 | -0.0009 | 119.6602
11.5 | 1.2854 | 0.01105 | -0.0004 | 116.3258
12 | 1.3375 | 0.01187 | 0.0002 | 112.679
12.5 | 1.3887 | 0.01277 | 0.0009 | 108.7471
13 | 1.4388 | 0.01379 | 0.0017 | 104.3365
13.5 | 1.4878 | 0.0149 | 0.0027 | 99.8523
14 | 1.5351 | 0.01617 | 0.0038 | 94.9351
14.5 | 1.5809 | 0.01753 | 0.0051 | 90.1825
15 | 1.6242 | 0.0191 | 0.0067 | 85.0366
15.5 | 1.6645 | 0.02088 | 0.0085 | 79.7174
16 | 1.701 | 0.02289 | 0.0107 | 74.3119
16.5 | 1.7318 | 0.02524 | 0.0133 | 68.6133
17 | 1.7541 | 0.02803 | 0.0166 | 62.5794
17.5 | 1.7571 | 0.03128 | 0.0219 | 56.1733
18 | 1.7349 | 0.03595 | 0.0272 | 48.2587
18.5 | 1.6979 | 0.04548 | 0.0241 | 37.3329

## 149. Re 20M Mach 0.25 (1)
BIGFOIL.COM POLAR EXPORT
m1
NACA M1 |  |  |  | Cl Max: | 0.815 | at alpha= | 9 | deg
JavaFoil+Calcfoil stall+Eppler ext transition |  |  |  | L/D Max: | 77.08 | at alpha= | 8 | deg
Re: | 20000000 |  |  | Cd Min: | 0.00753 | at alpha= | 0 | deg
Mach: | 0.25 |  |  | Cl=0 at alpha= | 0 | deg
|  |  |  | @ Cl=0.1, Cd= | 0.0082754
|  |  |  | @ Cl=0.4, Cd= | 0.107
|  |  |  | @ Cl=0.6, Cd= | 0.107
alpha (deg) | Cl | Cd | Cm | Cl/Cd
-14 | -0.21 | 0.10702 | 0.013 | -1.961
-13.5 | -0.288 | 0.10096 | 0.012 | -2.852
-13 | -0.356 | 0.09807 | 0.012 | -3.634
-12.5 | -0.419 | 0.09242 | 0.011 | -4.536
-12 | -0.477 | 0.08652 | 0.011 | -5.51
-11.5 | -0.528 | 0.08005 | 0.011 | -6.596
-11 | -0.573 | 0.07342 | 0.011 | -7.802
-10.5 | -0.609 | 0.06775 | 0.011 | -8.995
-10 | -0.637 | 0.06264 | 0.011 | -10.169
-9.5 | -0.659 | 0.05523 | 0.011 | -11.928
-9 | -0.807 | 0.01246 | 0.018 | -64.742
-8.5 | -0.805 | 0.01104 | 0.017 | -72.87
-8 | -0.791 | 0.01042 | 0.016 | -75.913
-7.5 | -0.768 | 0.01013 | 0.015 | -75.772
-7 | -0.737 | 0.00992 | 0.014 | -74.259
-6.5 | -0.696 | 0.00974 | 0.013 | -71.403
-6 | -0.648 | 0.00872 | 0.012 | -74.365
-5.5 | -0.599 | 0.0084 | 0.011 | -71.347
-5 | -0.548 | 0.00931 | 0.01 | -58.912
-4.5 | -0.497 | 0.00914 | 0.009 | -54.32
-4 | -0.444 | 0.00809 | 0.008 | -54.857
-3.5 | -0.39 | 0.00894 | 0.007 | -43.606
-3 | -0.335 | 0.00863 | 0.006 | -38.871
-2.5 | -0.28 | 0.00884 | 0.005 | -31.69
-2 | -0.225 | 0.00816 | 0.004 | -27.542
-1.5 | -0.169 | 0.00837 | 0.003 | -20.165
-1 | -0.113 | 0.00834 | 0.002 | -13.514
-0.5 | -0.056 | 0.00823 | 0.001 | -6.858
0 | 0 | 0.00753 | 0 | 0
0.5 | 0.057 | 0.0082 | -0.001 | 6.932
1 | 0.114 | 0.0083 | -0.002 | 13.671
1.5 | 0.17 | 0.00834 | -0.003 | 20.402
2 | 0.226 | 0.00813 | -0.004 | 27.85
2.5 | 0.282 | 0.0088 | -0.005 | 32.067
3 | 0.338 | 0.00859 | -0.006 | 39.345
3.5 | 0.393 | 0.0089 | -0.007 | 44.141
4 | 0.447 | 0.00805 | -0.008 | 55.52
4.5 | 0.5 | 0.0091 | -0.009 | 55.01
5 | 0.553 | 0.00926 | -0.01 | 59.677
5.5 | 0.604 | 0.00835 | -0.011 | 72.269
6 | 0.653 | 0.00867 | -0.012 | 75.344
6.5 | 0.701 | 0.00968 | -0.013 | 72.401
7 | 0.743 | 0.00986 | -0.014 | 75.326
7.5 | 0.774 | 0.01007 | -0.015 | 76.889
8 | 0.798 | 0.01035 | -0.016 | 77.08
8.5 | 0.812 | 0.01096 | -0.017 | 74.049
9 | 0.815 | 0.01234 | -0.018 | 66.022
9.5 | 0.659 | 0.05523 | -0.011 | 11.928
10 | 0.637 | 0.06264 | -0.011 | 10.169
10.5 | 0.609 | 0.06775 | -0.011 | 8.995
11 | 0.573 | 0.07342 | -0.011 | 7.802
11.5 | 0.528 | 0.08005 | -0.011 | 6.596
12 | 0.477 | 0.08652 | -0.011 | 5.51
12.5 | 0.419 | 0.09242 | -0.011 | 4.536
13 | 0.356 | 0.09807 | -0.012 | 3.634
13.5 | 0.288 | 0.10096 | -0.012 | 2.852
14 | 0.21 | 0.107 | -0.013 | 1.961

## 150. Re 20M Mach 0.25 (2)
BIGFOIL.COM POLAR EXPORT
m1
NACA M1 |  |  |  | Cl Max: | 1.2276 | at alpha= | 10.5 | deg
XFOIL ncrit=9 |  |  |  | L/D Max: | 128.321 | at alpha= | 7.5 | deg
Re: | 20000000 |  |  | Cd Min: | 0.20321 | at alpha= | -16 | deg
Mach: | 0.25 |  |  | Cl=0 at alpha= | 0.00084746 | deg
|  |  |  | @ Cl=0.1, Cd= | 0.005771
|  |  |  | @ Cl=0.4, Cd= | 0.0050736
|  |  |  | @ Cl=0.6, Cd= | 0.0054124
alpha (deg) | Cl | Cd | Cm | Cl/Cd
-16 | -0.8571 | 0.20321 | 0.0756 | -4.2178
-15.5 | -0.8426 | 0.19593 | 0.0717 | -4.3005
-15 | -0.8303 | 0.18799 | 0.0678 | -4.4167
-14.5 | -0.8928 | 0.15509 | 0.0531 | -5.7567
-14 | -0.8991 | 0.14354 | 0.0475 | -6.2638
-13.5 | -0.9067 | 0.13229 | 0.042 | -6.8539
-13 | -0.9854 | 0.10613 | 0.0271 | -9.2848
-12.5 | -1.0448 | 0.08507 | 0.013 | -12.2817
-12 | -1.1186 | 0.05554 | -0.017 | -20.1404
-11.5 | -1.1797 | 0.04281 | -0.0166 | -27.5566
-11 | -1.2287 | 0.02599 | -0.0135 | -47.2759
-10.5 | -1.2273 | 0.01498 | -0.009 | -81.9292
-10 | -1.1786 | 0.01196 | -0.0066 | -98.5452
-9.5 | -1.1232 | 0.0102 | -0.0048 | -110.1176
-8.5 | -1.0065 | 0.00804 | -0.0022 | -125.1866
-8 | -0.9468 | 0.00739 | -0.0013 | -128.1191
-7.5 | -0.8867 | 0.00691 | -0.0006 | -128.3213
-7 | -0.8266 | 0.0065 | -0.0001 | -127.1692
-6.5 | -0.7647 | 0.00609 | -0.0001 | -125.5665
-6 | -0.7087 | 0.00576 | 0.0011 | -123.0382
-5 | -0.5914 | 0.00538 | 0.002 | -109.9257
-4.5 | -0.5321 | 0.00524 | 0.0021 | -101.5458
-4 | -0.4729 | 0.00511 | 0.0021 | -92.544
-3.5 | -0.4136 | 0.00505 | 0.002 | -81.901
-3 | -0.3543 | 0.00512 | 0.0018 | -69.1992
-2.5 | -0.2953 | 0.00537 | 0.0015 | -54.9907
-2 | -0.2362 | 0.00543 | 0.0012 | -43.4991
-1.5 | -0.177 | 0.00551 | 0.0009 | -32.1234
-1 | -0.118 | 0.00571 | 0.0006 | -20.6655
0 | -0.0001 | 0.006 | 0 | -0.016667
1 | 0.1179 | 0.00573 | -0.0005 | 20.5759
1.5 | 0.1769 | 0.00551 | -0.0009 | 32.1053
2 | 0.236 | 0.00541 | -0.0012 | 43.6229
2.5 | 0.2952 | 0.00538 | -0.0015 | 54.8699
3 | 0.3542 | 0.00512 | -0.0018 | 69.1797
3.5 | 0.4134 | 0.00506 | -0.002 | 81.6996
4 | 0.4728 | 0.00511 | -0.0021 | 92.5245
4.5 | 0.532 | 0.00524 | -0.0021 | 101.5267
5 | 0.5913 | 0.00538 | -0.002 | 109.9071
5.5 | 0.6504 | 0.0056 | -0.0017 | 116.1429
6 | 0.7087 | 0.00577 | -0.0011 | 122.825
6.5 | 0.7647 | 0.00609 | 0.0001 | 125.5665
7 | 0.8266 | 0.0065 | 0.0001 | 127.1692
7.5 | 0.8867 | 0.00691 | 0.0006 | 128.3213
8 | 0.9469 | 0.00739 | 0.0013 | 128.1326
8.5 | 1.0066 | 0.00803 | 0.0022 | 125.3549
9 | 1.0652 | 0.00904 | 0.0034 | 117.8319
9.5 | 1.1234 | 0.01019 | 0.0048 | 110.2453
10 | 1.1788 | 0.01195 | 0.0066 | 98.6444
10.5 | 1.2276 | 0.01496 | 0.009 | 82.0588
11 | 1.227 | 0.02636 | 0.0135 | 46.5478
11.5 | 1.1796 | 0.04292 | 0.0165 | 27.4837
12 | 1.1181 | 0.05575 | 0.0167 | 20.0556
13.5 | 0.9083 | 0.13231 | -0.0423 | 6.8649
14 | 0.9007 | 0.14359 | -0.0478 | 6.2727
14.5 | 0.8938 | 0.15532 | -0.0535 | 5.7546
15 | 0.8308 | 0.18848 | -0.0682 | 4.4079
15.5 | 0.844 | 0.19601 | -0.072 | 4.3059

## 151. Re 20M Mach 0.50 (1)
BIGFOIL.COM POLAR EXPORT
m1
NACA M1 |  |  |  | Cl Max: | 0.995 | at alpha= | 20 | deg
JavaFoil+Calcfoil stall+Eppler ext transition |  |  |  | L/D Max: | 70.793 | at alpha= | 6.5 | deg
Re: | 20000000 |  |  | Cd Min: | 0.00754 | at alpha= | 0 | deg
Mach: | 0.5 |  |  | Cl=0 at alpha= | 0 | deg
|  |  |  | @ Cl=0.1, Cd= | 0.0083194
|  |  |  | @ Cl=0.4, Cd= | 0.008642
|  |  |  | @ Cl=0.6, Cd= | 0.079328
alpha (deg) | Cl | Cd | Cm | Cl/Cd
-20 | -0.994 | 0.16606 | 0.025 | -5.988
-19.5 | -0.97 | 0.15932 | 0.024 | -6.089
-19 | -0.946 | 0.15375 | 0.023 | -6.151
-18.5 | -0.922 | 0.15405 | 0.023 | -5.985
-18 | -0.898 | 0.1455 | 0.022 | -6.175
-17.5 | -0.881 | 0.12492 | 0.023 | -7.052
-17 | -0.862 | 0.11327 | 0.023 | -7.606
-16.5 | -0.839 | 0.10532 | 0.023 | -7.967
-16 | -0.813 | 0.10331 | 0.022 | -7.872
-15.5 | -0.787 | 0.09933 | 0.021 | -7.923
-15 | -0.76 | 0.09661 | 0.02 | -7.866
-14.5 | -0.734 | 0.09488 | 0.019 | -7.731
-14 | -0.705 | 0.09746 | 0.017 | -7.23
-13.5 | -0.681 | 0.08867 | 0.017 | -7.681
-13 | -0.655 | 0.0864 | 0.015 | -7.579
-12.5 | -0.63 | 0.08937 | 0.015 | -7.05
-12 | -0.606 | 0.08315 | 0.015 | -7.292
-11.5 | -0.583 | 0.07471 | 0.014 | -7.805
-11 | -0.56 | 0.06805 | 0.014 | -8.235
-10.5 | -0.543 | 0.05831 | 0.015 | -9.313
-10 | -0.535 | 0.04284 | 0.017 | -12.498
-9.5 | -0.589 | 0.01346 | 0.021 | -43.781
-9 | -0.559 | 0.01244 | 0.02 | -44.949
-8.5 | -0.528 | 0.01193 | 0.019 | -44.303
-8 | -0.498 | 0.01163 | 0.017 | -42.825
-7.5 | -0.379 | 0.05726 | 0.008 | -6.621
-7 | -0.692 | 0.01074 | 0.015 | -64.471
-6.5 | -0.716 | 0.01026 | 0.014 | -69.787
-6 | -0.686 | 0.01007 | 0.013 | -68.123
-5.5 | -0.645 | 0.00985 | 0.012 | -65.505
-5 | -0.598 | 0.00945 | 0.011 | -63.237
-4.5 | -0.546 | 0.00927 | 0.01 | -58.839
-4 | -0.49 | 0.00928 | 0.009 | -52.83
-3.5 | -0.433 | 0.00816 | 0.008 | -52.996
-3 | -0.373 | 0.00903 | 0.007 | -41.289
-2.5 | -0.312 | 0.00895 | 0.006 | -34.89
-2 | -0.251 | 0.00792 | 0.004 | -31.663
-1.5 | -0.188 | 0.00841 | 0.003 | -22.415
-1 | -0.126 | 0.0084 | 0.002 | -14.981
-0.5 | -0.063 | 0.00828 | 0.001 | -7.611
0 | 0 | 0.00754 | 0 | 0
0.5 | 0.063 | 0.00825 | -0.001 | 7.695
1 | 0.127 | 0.00837 | -0.002 | 15.158
1.5 | 0.19 | 0.00837 | -0.003 | 22.683
2 | 0.253 | 0.00789 | -0.004 | 32.028
2.5 | 0.315 | 0.00891 | -0.006 | 35.313
3 | 0.376 | 0.00899 | -0.007 | 41.796
3.5 | 0.436 | 0.00812 | -0.008 | 53.637
4 | 0.494 | 0.00923 | -0.009 | 53.502
4.5 | 0.55 | 0.00923 | -0.01 | 59.609
5 | 0.602 | 0.0094 | -0.011 | 64.084
5.5 | 0.65 | 0.00979 | -0.012 | 66.395
6 | 0.691 | 0.01001 | -0.013 | 69.069
6.5 | 0.722 | 0.01019 | -0.014 | 70.793
7 | 0.57 | 0.04321 | -0.009 | 13.197
7.5 | 0.379 | 0.05982 | -0.008 | 6.336
8 | 0.502 | 0.01132 | -0.018 | 44.363
8.5 | 0.533 | 0.01184 | -0.019 | 45.047
9 | 0.564 | 0.01233 | -0.02 | 45.742
9.5 | 0.595 | 0.01333 | -0.021 | 44.62
10 | 0.585 | 0.02052 | -0.02 | 28.492
10.5 | 0.544 | 0.05731 | -0.015 | 9.494
11 | 0.561 | 0.06794 | -0.014 | 8.251
11.5 | 0.583 | 0.07471 | -0.014 | 7.806
12 | 0.607 | 0.08123 | -0.015 | 7.47
12.5 | 0.63 | 0.08915 | -0.015 | 7.068
13 | 0.655 | 0.0864 | -0.015 | 7.577
13.5 | 0.681 | 0.08955 | -0.016 | 7.6
14 | 0.707 | 0.09196 | -0.018 | 7.684
14.5 | 0.734 | 0.09347 | -0.019 | 7.851
15 | 0.761 | 0.09571 | -0.02 | 7.948
15.5 | 0.786 | 0.10084 | -0.021 | 7.794
16 | 0.812 | 0.10397 | -0.022 | 7.812
16.5 | 0.836 | 0.10991 | -0.022 | 7.604
17 | 0.859 | 0.11559 | -0.023 | 7.432
17.5 | 0.881 | 0.12283 | -0.023 | 7.174
18 | 0.898 | 0.14903 | -0.022 | 6.028
18.5 | 0.922 | 0.15304 | -0.023 | 6.025
19 | 0.946 | 0.15376 | -0.023 | 6.151
19.5 | 0.971 | 0.15949 | -0.024 | 6.086
20 | 0.995 | 0.16106 | -0.025 | 6.18

## 152. Re 20M Mach 0.50 (2)
BIGFOIL.COM POLAR EXPORT
m1
NACA M1 |  |  |  | Cl Max: | 1.0677 | at alpha= | 20 | deg
XFOIL ncrit=9 |  |  |  | L/D Max: | 116.56 | at alpha= | 5 | deg
Re: | 20000000 |  |  | Cd Min: | 0.30272 | at alpha= | 20 | deg
Mach: | 0.5 |  |  | Cl=0 at alpha= | 0.00074627 | deg
|  |  |  | @ Cl=0.1, Cd= | 0.0058609
|  |  |  | @ Cl=0.4, Cd= | 0.005142
|  |  |  | @ Cl=0.6, Cd= | 0.0055062
alpha (deg) | Cl | Cd | Cm | Cl/Cd
-12 | -0.7776 | 0.15239 | 0.0529 | -5.1027
-11.5 | -0.7755 | 0.14102 | 0.0479 | -5.4992
-11 | -0.7754 | 0.13012 | 0.0431 | -5.9591
-10.5 | -0.7752 | 0.11977 | 0.0385 | -6.4724
-10 | -0.7764 | 0.10953 | 0.0338 | -7.0885
-9.5 | -0.7801 | 0.09916 | 0.0286 | -7.8671
-9 | -0.7864 | 0.0886 | 0.0228 | -8.8758
-8.5 | -0.7943 | 0.07791 | 0.016 | -10.1951
-8 | -0.8028 | 0.06649 | 0.0055 | -12.074
-7.5 | -0.8105 | 0.05395 | -0.008 | -15.0232
-7 | -0.8117 | 0.04202 | -0.0134 | -19.317
-6.5 | -0.8047 | 0.03013 | -0.0145 | -26.7076
-6 | -0.7869 | 0.01791 | -0.0129 | -43.9363
-5.5 | -0.7589 | 0.00811 | -0.0079 | -93.5758
-5 | -0.6912 | 0.00593 | -0.0043 | -116.5599
-4.5 | -0.6177 | 0.00556 | -0.0023 | -111.0971
-4 | -0.5457 | 0.00534 | -0.001 | -102.191
-3.5 | -0.4751 | 0.00515 | -0.0001 | -92.2524
-3 | -0.4053 | 0.00511 | 0.0005 | -79.3151
-2.5 | -0.3369 | 0.0054 | 0.0006 | -62.3889
-2 | -0.2688 | 0.00547 | 0.0007 | -49.1408
-1.5 | -0.2011 | 0.00553 | 0.0006 | -36.3653
-1 | -0.134 | 0.00576 | 0.0004 | -23.2639
0 | -0.0001 | 0.00602 | 0 | -0.016611
0.5 | 0.0669 | 0.00595 | -0.0002 | 11.2437
1 | 0.1338 | 0.00577 | -0.0004 | 23.1889
1.5 | 0.2009 | 0.00551 | -0.0006 | 36.461
2 | 0.2686 | 0.00545 | -0.0006 | 49.2844
2.5 | 0.3368 | 0.00541 | -0.0006 | 62.2551
3 | 0.4052 | 0.00512 | -0.0004 | 79.1406
3.5 | 0.475 | 0.00515 | 0.0001 | 92.233
4 | 0.5456 | 0.00534 | 0.001 | 102.1723
4.5 | 0.6176 | 0.00556 | 0.0023 | 111.0791
5 | 0.6912 | 0.00593 | 0.0043 | 116.5599
5.5 | 0.7589 | 0.00813 | 0.0079 | 93.3456
6 | 0.787 | 0.01795 | 0.0128 | 43.844
6.5 | 0.8048 | 0.03016 | 0.0145 | 26.6844
7 | 0.8119 | 0.04203 | 0.0134 | 19.3172
7.5 | 0.8108 | 0.05399 | 0.0079 | 15.0176
8 | 0.8034 | 0.06654 | -0.0057 | 12.0739
8.5 | 0.7947 | 0.07802 | -0.0163 | 10.1858
9 | 0.7871 | 0.08867 | -0.0231 | 8.8767
9.5 | 0.7811 | 0.09922 | -0.0289 | 7.8724
10 | 0.7773 | 0.10959 | -0.034 | 7.0928
10.5 | 0.7761 | 0.11987 | -0.0388 | 6.4745
11 | 0.7763 | 0.1302 | -0.0434 | 5.9624
11.5 | 0.7764 | 0.14115 | -0.0482 | 5.5005
12 | 0.7783 | 0.15259 | -0.0532 | 5.1006
12.5 | 0.7823 | 0.1642 | -0.0582 | 4.7643
13 | 0.7967 | 0.17298 | -0.0622 | 4.6057
13.5 | 0.8124 | 0.18142 | -0.0662 | 4.478
14 | 0.8293 | 0.18989 | -0.0703 | 4.3673
14.5 | 0.8455 | 0.19943 | -0.075 | 4.2396
15 | 0.863 | 0.20886 | -0.0798 | 4.132
15.5 | 0.8806 | 0.21846 | -0.0847 | 4.0309
16 | 0.8972 | 0.23061 | -0.0904 | 3.8906
16.5 | 0.9168 | 0.24058 | -0.0956 | 3.8108
17 | 0.9372 | 0.25 | -0.1008 | 3.7488
17.5 | 0.9594 | 0.25878 | -0.1058 | 3.7074
18 | 0.9811 | 0.26707 | -0.1109 | 3.6736
18.5 | 1.0029 | 0.27492 | -0.116 | 3.648
19 | 1.0243 | 0.28401 | -0.1215 | 3.6066
19.5 | 1.046 | 0.29337 | -0.127 | 3.5655
20 | 1.0677 | 0.30272 | -0.1327 | 3.527