## index
index | Re | Mach | Datasource
1 | 50000 | 0 | JavaFoil+Calcfoil stall+Eppler ext transition
2 | 50000 | 0 | XFOIL ncrit=9
3 | 50000 | 0.1 | JavaFoil+Calcfoil stall+Eppler ext transition
4 | 50000 | 0.1 | XFOIL ncrit=9
5 | 50000 | 0.25 | JavaFoil+Calcfoil stall+Eppler ext transition
6 | 50000 | 0.25 | XFOIL ncrit=9
7 | 50000 | 0.5 | JavaFoil+Calcfoil stall+Eppler ext transition
8 | 50000 | 0.5 | XFOIL ncrit=9
9 | 100000 | 0 | JavaFoil+Calcfoil stall+Eppler ext transition
10 | 100000 | 0 | XFOIL ncrit=9
11 | 100000 | 0.1 | JavaFoil+Calcfoil stall+Eppler ext transition
12 | 100000 | 0.1 | XFOIL ncrit=9
13 | 100000 | 0.25 | JavaFoil+Calcfoil stall+Eppler ext transition
14 | 100000 | 0.25 | XFOIL ncrit=9
15 | 100000 | 0.5 | JavaFoil+Calcfoil stall+Eppler ext transition
16 | 100000 | 0.5 | XFOIL ncrit=9
17 | 250000 | 0 | JavaFoil+Calcfoil stall+Eppler ext transition
18 | 250000 | 0 | XFOIL ncrit=9
19 | 250000 | 0.1 | JavaFoil+Calcfoil stall+Eppler ext transition
20 | 250000 | 0.1 | XFOIL ncrit=9
21 | 250000 | 0.25 | JavaFoil+Calcfoil stall+Eppler ext transition
22 | 250000 | 0.25 | XFOIL ncrit=9
23 | 250000 | 0.5 | JavaFoil+Calcfoil stall+Eppler ext transition
24 | 250000 | 0.5 | XFOIL ncrit=9
25 | 500000 | 0 | JavaFoil+Calcfoil stall+Eppler ext transition
26 | 500000 | 0 | XFOIL ncrit=9
27 | 500000 | 0.1 | JavaFoil+Calcfoil stall+Eppler ext transition
28 | 500000 | 0.1 | XFOIL ncrit=9
29 | 500000 | 0.25 | JavaFoil+Calcfoil stall+Eppler ext transition
30 | 500000 | 0.25 | XFOIL ncrit=9
31 | 500000 | 0.5 | JavaFoil+Calcfoil stall+Eppler ext transition
32 | 500000 | 0.5 | XFOIL ncrit=9
33 | 750000 | 0 | JavaFoil+Calcfoil stall+Eppler ext transition
34 | 750000 | 0 | XFOIL ncrit=9
35 | 750000 | 0.1 | JavaFoil+Calcfoil stall+Eppler ext transition
36 | 750000 | 0.1 | XFOIL ncrit=9
37 | 750000 | 0.25 | JavaFoil+Calcfoil stall+Eppler ext transition
38 | 750000 | 0.25 | XFOIL ncrit=9
39 | 750000 | 0.5 | JavaFoil+Calcfoil stall+Eppler ext transition
40 | 750000 | 0.5 | XFOIL ncrit=9
41 | 1000000 | 0 | JavaFoil+Calcfoil stall+Eppler ext transition
42 | 1000000 | 0 | XFOIL ncrit=9
43 | 1000000 | 0.1 | JavaFoil+Calcfoil stall+Eppler ext transition
44 | 1000000 | 0.1 | XFOIL ncrit=9
45 | 1000000 | 0.25 | JavaFoil+Calcfoil stall+Eppler ext transition
46 | 1000000 | 0.25 | XFOIL ncrit=9
47 | 1000000 | 0.5 | JavaFoil+Calcfoil stall+Eppler ext transition
48 | 1000000 | 0.5 | XFOIL ncrit=9
49 | 2000000 | 0 | JavaFoil+Calcfoil stall+Eppler ext transition
50 | 2000000 | 0 | XFOIL ncrit=9
51 | 2000000 | 0.1 | JavaFoil+Calcfoil stall+Eppler ext transition
52 | 2000000 | 0.1 | XFOIL ncrit=9
53 | 2000000 | 0.25 | JavaFoil+Calcfoil stall+Eppler ext transition
54 | 2000000 | 0.25 | XFOIL ncrit=9
55 | 2000000 | 0.5 | JavaFoil+Calcfoil stall+Eppler ext transition
56 | 2000000 | 0.5 | XFOIL ncrit=9
57 | 3000000 | 0 | JavaFoil+Calcfoil stall+Eppler ext transition
58 | 3000000 | 0 | XFOIL ncrit=9
59 | 3000000 | 0.1 | JavaFoil+Calcfoil stall+Eppler ext transition
60 | 3000000 | 0.1 | XFOIL ncrit=9
61 | 3000000 | 0.25 | JavaFoil+Calcfoil stall+Eppler ext transition
62 | 3000000 | 0.25 | XFOIL ncrit=9
63 | 3000000 | 0.5 | JavaFoil+Calcfoil stall+Eppler ext transition
64 | 3000000 | 0.5 | XFOIL ncrit=9
65 | 4000000 | 0 | JavaFoil+Calcfoil stall+Eppler ext transition
66 | 4000000 | 0 | XFOIL ncrit=9
67 | 4000000 | 0.1 | JavaFoil+Calcfoil stall+Eppler ext transition
68 | 4000000 | 0.1 | XFOIL ncrit=9
69 | 4000000 | 0.25 | JavaFoil+Calcfoil stall+Eppler ext transition
70 | 4000000 | 0.25 | XFOIL ncrit=9
71 | 4000000 | 0.5 | JavaFoil+Calcfoil stall+Eppler ext transition
72 | 4000000 | 0.5 | XFOIL ncrit=9
73 | 5000000 | 0 | JavaFoil+Calcfoil stall+Eppler ext transition
74 | 5000000 | 0 | XFOIL ncrit=9
75 | 5000000 | 0.1 | JavaFoil+Calcfoil stall+Eppler ext transition
76 | 5000000 | 0.1 | XFOIL ncrit=9
77 | 5000000 | 0.25 | JavaFoil+Calcfoil stall+Eppler ext transition
78 | 5000000 | 0.25 | XFOIL ncrit=9
79 | 5000000 | 0.5 | JavaFoil+Calcfoil stall+Eppler ext transition
80 | 5000000 | 0.5 | XFOIL ncrit=9
81 | 6000000 | 0 | JavaFoil+Calcfoil stall+Eppler ext transition
82 | 6000000 | 0 | XFOIL ncrit=9
83 | 6000000 | 0.1 | JavaFoil+Calcfoil stall+Eppler ext transition
84 | 6000000 | 0.1 | XFOIL ncrit=9
85 | 6000000 | 0.25 | JavaFoil+Calcfoil stall+Eppler ext transition
86 | 6000000 | 0.25 | XFOIL ncrit=9
87 | 6000000 | 0.5 | JavaFoil+Calcfoil stall+Eppler ext transition
88 | 6000000 | 0.5 | XFOIL ncrit=9
89 | 7000000 | 0 | JavaFoil+Calcfoil stall+Eppler ext transition
90 | 7000000 | 0 | XFOIL ncrit=9
91 | 7000000 | 0.1 | JavaFoil+Calcfoil stall+Eppler ext transition
92 | 7000000 | 0.1 | XFOIL ncrit=9
93 | 7000000 | 0.25 | JavaFoil+Calcfoil stall+Eppler ext transition
94 | 7000000 | 0.25 | XFOIL ncrit=9
95 | 7000000 | 0.5 | JavaFoil+Calcfoil stall+Eppler ext transition
96 | 7000000 | 0.5 | XFOIL ncrit=9
97 | 8000000 | 0 | JavaFoil+Calcfoil stall+Eppler ext transition
98 | 8000000 | 0 | XFOIL ncrit=9
99 | 8000000 | 0.1 | JavaFoil+Calcfoil stall+Eppler ext transition
100 | 8000000 | 0.1 | XFOIL ncrit=9
101 | 8000000 | 0.25 | JavaFoil+Calcfoil stall+Eppler ext transition
102 | 8000000 | 0.25 | XFOIL ncrit=9
103 | 8000000 | 0.5 | JavaFoil+Calcfoil stall+Eppler ext transition
104 | 8000000 | 0.5 | XFOIL ncrit=9
105 | 10000000 | 0 | JavaFoil+Calcfoil stall+Eppler ext transition
106 | 10000000 | 0 | XFOIL ncrit=9
107 | 10000000 | 0.1 | JavaFoil+Calcfoil stall+Eppler ext transition
108 | 10000000 | 0.1 | XFOIL ncrit=9
109 | 10000000 | 0.25 | JavaFoil+Calcfoil stall+Eppler ext transition
110 | 10000000 | 0.25 | XFOIL ncrit=9
111 | 10000000 | 0.5 | JavaFoil+Calcfoil stall+Eppler ext transition
112 | 10000000 | 0.5 | XFOIL ncrit=9
113 | 12000000 | 0 | JavaFoil+Calcfoil stall+Eppler ext transition
114 | 12000000 | 0 | XFOIL ncrit=9
115 | 12000000 | 0.1 | JavaFoil+Calcfoil stall+Eppler ext transition
116 | 12000000 | 0.1 | XFOIL ncrit=9
117 | 12000000 | 0.25 | JavaFoil+Calcfoil stall+Eppler ext transition
118 | 12000000 | 0.25 | XFOIL ncrit=9
119 | 12000000 | 0.5 | JavaFoil+Calcfoil stall+Eppler ext transition
120 | 12000000 | 0.5 | XFOIL ncrit=9
121 | 14000000 | 0 | JavaFoil+Calcfoil stall+Eppler ext transition
122 | 14000000 | 0 | XFOIL ncrit=9
123 | 14000000 | 0.1 | JavaFoil+Calcfoil stall+Eppler ext transition
124 | 14000000 | 0.1 | XFOIL ncrit=9
125 | 14000000 | 0.25 | JavaFoil+Calcfoil stall+Eppler ext transition
126 | 14000000 | 0.25 | XFOIL ncrit=9
127 | 14000000 | 0.5 | JavaFoil+Calcfoil stall+Eppler ext transition
128 | 14000000 | 0.5 | XFOIL ncrit=9
129 | 16000000 | 0 | JavaFoil+Calcfoil stall+Eppler ext transition
130 | 16000000 | 0 | XFOIL ncrit=9
131 | 16000000 | 0.1 | JavaFoil+Calcfoil stall+Eppler ext transition
132 | 16000000 | 0.1 | XFOIL ncrit=9
133 | 16000000 | 0.25 | JavaFoil+Calcfoil stall+Eppler ext transition
134 | 16000000 | 0.25 | XFOIL ncrit=9
135 | 16000000 | 0.5 | JavaFoil+Calcfoil stall+Eppler ext transition
136 | 16000000 | 0.5 | XFOIL ncrit=9
137 | 18000000 | 0 | JavaFoil+Calcfoil stall+Eppler ext transition
138 | 18000000 | 0 | XFOIL ncrit=9
139 | 18000000 | 0.1 | JavaFoil+Calcfoil stall+Eppler ext transition
140 | 18000000 | 0.1 | XFOIL ncrit=9
141 | 18000000 | 0.25 | JavaFoil+Calcfoil stall+Eppler ext transition
142 | 18000000 | 0.25 | XFOIL ncrit=9
143 | 18000000 | 0.5 | JavaFoil+Calcfoil stall+Eppler ext transition
144 | 18000000 | 0.5 | XFOIL ncrit=9
145 | 20000000 | 0 | JavaFoil+Calcfoil stall+Eppler ext transition
146 | 20000000 | 0 | XFOIL ncrit=9
147 | 20000000 | 0.1 | JavaFoil+Calcfoil stall+Eppler ext transition
148 | 20000000 | 0.1 | XFOIL ncrit=9
149 | 20000000 | 0.25 | JavaFoil+Calcfoil stall+Eppler ext transition
150 | 20000000 | 0.25 | XFOIL ncrit=9
151 | 20000000 | 0.5 | JavaFoil+Calcfoil stall+Eppler ext transition
152 | 20000000 | 0.5 | XFOIL ncrit=9

## 1. Re 50k Mach 0.00 (1)
BIGFOIL.COM POLAR EXPORT
NACA66A713
NACA66A713 |  |  |  | Cl Max: | 1.242 | at alpha= | 9.5 | deg
JavaFoil+Calcfoil stall+Eppler ext transition |  |  |  | L/D Max: | 45.475 | at alpha= | 4 | deg
Re: | 50000 |  |  | Cd Min: | 0.01929 | at alpha= | -1 | deg
Mach: | 0 |  |  | Cl=0 at alpha= | -5.6596 | deg
|  |  |  | @ Cl=0.1, Cd= | 0.047503
|  |  |  | @ Cl=0.4, Cd= | 0.039266
|  |  |  | @ Cl=0.6, Cd= | 0.019358
alpha (deg) | Cl | Cd | Cm | Cl/Cd
-19.5 | -0.37 | 0.43792 | -0.032 | -0.846
-19 | -0.384 | 0.42642 | -0.031 | -0.901
-18.5 | -0.395 | 0.37254 | -0.032 | -1.062
-18 | -0.407 | 0.36864 | -0.033 | -1.103
-17.5 | -0.417 | 0.31952 | -0.034 | -1.306
-17 | -0.427 | 0.29886 | -0.034 | -1.429
-16.5 | -0.436 | 0.26865 | -0.036 | -1.623
-16 | -0.444 | 0.25787 | -0.036 | -1.721
-15.5 | -0.45 | 0.23637 | -0.037 | -1.904
-15 | -0.454 | 0.22017 | -0.038 | -2.064
-14.5 | -0.457 | 0.20659 | -0.039 | -2.212
-14 | -0.457 | 0.18314 | -0.039 | -2.495
-13.5 | -0.454 | 0.17319 | -0.04 | -2.624
-13 | -0.449 | 0.15871 | -0.041 | -2.829
-12.5 | -0.44 | 0.14769 | -0.041 | -2.981
-12 | -0.428 | 0.1395 | -0.042 | -3.07
-11.5 | -0.413 | 0.12308 | -0.043 | -3.354
-11 | -0.394 | 0.11545 | -0.043 | -3.41
-10.5 | -0.371 | 0.10595 | -0.044 | -3.502
-10 | -0.345 | 0.09717 | -0.045 | -3.547
-9.5 | -0.315 | 0.09083 | -0.046 | -3.467
-9 | -0.282 | 0.08301 | -0.047 | -3.396
-8.5 | -0.246 | 0.07801 | -0.049 | -3.153
-8 | -0.207 | 0.07169 | -0.05 | -2.884
-7.5 | -0.165 | 0.06611 | -0.051 | -2.5
-7 | -0.122 | 0.0627 | -0.051 | -1.947
-6.5 | -0.078 | 0.0588 | -0.052 | -1.318
-6 | -0.032 | 0.05499 | -0.053 | -0.577
-5.5 | 0.015 | 0.05217 | -0.054 | 0.288
-5 | 0.063 | 0.04916 | -0.055 | 1.272
-4.5 | 0.111 | 0.04701 | -0.056 | 2.353
-4 | 0.159 | 0.04506 | -0.056 | 3.532
-3.5 | 0.208 | 0.04339 | -0.057 | 4.79
-3 | 0.257 | 0.04191 | -0.059 | 6.125
-2.5 | 0.306 | 0.0408 | -0.06 | 7.492
-2 | 0.355 | 0.03986 | -0.063 | 8.903
-1.5 | 0.405 | 0.0392 | -0.066 | 10.34
-1 | 0.563 | 0.01929 | -0.135 | 29.193
-0.5 | 0.623 | 0.0194 | -0.136 | 32.14
0 | 0.657 | 0.02009 | -0.129 | 32.708
0.5 | 0.713 | 0.02042 | -0.129 | 34.926
1 | 0.769 | 0.02079 | -0.13 | 37.021
1.5 | 0.826 | 0.0212 | -0.131 | 38.94
2 | 0.882 | 0.02166 | -0.132 | 40.707
2.5 | 0.937 | 0.02214 | -0.133 | 42.335
3 | 0.987 | 0.02269 | -0.134 | 43.504
3.5 | 1.04 | 0.02331 | -0.135 | 44.608
4 | 1.09 | 0.02398 | -0.135 | 45.475
4.5 | 1.171 | 0.0272 | -0.141 | 43.048
5 | 1.221 | 0.02816 | -0.148 | 43.367
5.5 | 1.051 | 0.04412 | -0.069 | 23.812
6 | 1.088 | 0.04703 | -0.066 | 23.138
6.5 | 1.124 | 0.05079 | -0.065 | 22.139
7 | 1.155 | 0.05467 | -0.062 | 21.136
7.5 | 1.183 | 0.05859 | -0.061 | 20.194
8 | 1.207 | 0.0641 | -0.06 | 18.827
8.5 | 1.227 | 0.06989 | -0.059 | 17.551
9 | 1.238 | 0.07625 | -0.057 | 16.238
9.5 | 1.242 | 0.08195 | -0.055 | 15.154
10 | 1.24 | 0.08668 | -0.056 | 14.301
10.5 | 1.231 | 0.0964 | -0.055 | 12.77
11 | 1.216 | 0.10359 | -0.053 | 11.741
11.5 | 1.196 | 0.11671 | -0.051 | 10.246
12 | 1.17 | 0.12846 | -0.048 | 9.111
12.5 | 1.14 | 0.14058 | -0.047 | 8.112
13 | 1.107 | 0.14555 | -0.045 | 7.603
13.5 | 1.07 | 0.16109 | -0.047 | 6.642
14 | 1.03 | 0.1787 | -0.043 | 5.766
14.5 | 0.99 | 0.19063 | -0.044 | 5.191

## 2. Re 50k Mach 0.00 (2)
BIGFOIL.COM POLAR EXPORT
NACA66A713
NACA66A713 |  |  |  | Cl Max: | 1.3503 | at alpha= | 11.5 | deg
XFOIL ncrit=9 |  |  |  | L/D Max: | 22.5254 | at alpha= | 11 | deg
Re: | 50000 |  |  | Cd Min: | 0.21095 | at alpha= | 16.5 | deg
Mach: | 0 |  |  | Cl=0 at alpha= | 1.0434 | deg
|  |  |  | @ Cl=0.1, Cd= | 0.042555
|  |  |  | @ Cl=0.4, Cd= | 0.06383
|  |  |  | @ Cl=0.6, Cd= | 0.081996
alpha (deg) | Cl | Cd | Cm | Cl/Cd
-10.5 | -0.4387 | 0.14971 | -0.027 | -2.9303
-10 | -0.4607 | 0.14723 | -0.0264 | -3.1291
-9.5 | -0.452 | 0.14029 | -0.0235 | -3.2219
-9 | -0.4616 | 0.13536 | -0.0217 | -3.4102
-8.5 | -0.4848 | 0.13153 | -0.0201 | -3.6859
-8 | -0.4836 | 0.12578 | -0.0167 | -3.8448
-7.5 | -0.4936 | 0.12094 | -0.0135 | -4.0814
-7 | -0.5121 | 0.1165 | -0.0098 | -4.3957
-6.5 | -0.5447 | 0.11268 | -0.005 | -4.834
-6 | -0.5491 | 0.10705 | -0.0001 | -5.1294
-5.5 | -0.569 | 0.10212 | 0.0037 | -5.5719
-4 | -0.4194 | 0.08723 | 0.0287 | -4.808
-3 | -0.3857 | 0.05287 | -0.0479 | -7.2953
-2.5 | -0.3266 | 0.04761 | -0.0502 | -6.8599
-2 | -0.2687 | 0.04415 | -0.0511 | -6.0861
-1.5 | -0.2172 | 0.04196 | -0.0509 | -5.1764
-1 | -0.1689 | 0.04078 | -0.0497 | -4.1417
-0.5 | -0.1244 | 0.04004 | -0.0478 | -3.1069
0 | -0.0761 | 0.03988 | -0.0472 | -1.9082
1 | -0.0037 | 0.03814 | -0.0398 | -0.097011
1.5 | 0.0389 | 0.0398 | -0.0402 | 0.97739
2 | 0.0802 | 0.04159 | -0.0406 | 1.9283
2.5 | 0.1202 | 0.04354 | -0.041 | 2.7607
3 | 0.1588 | 0.04565 | -0.0414 | 3.4786
3.5 | 0.1962 | 0.04793 | -0.0418 | 4.0935
4 | 0.2323 | 0.0504 | -0.0422 | 4.6091
4.5 | 0.2671 | 0.05307 | -0.0427 | 5.033
5 | 0.3307 | 0.05821 | -0.049 | 5.6812
5.5 | 0.386 | 0.06263 | -0.0539 | 6.1632
6 | 0.4329 | 0.06665 | -0.0574 | 6.4951
6.5 | 0.4769 | 0.07084 | -0.0604 | 6.7321
7 | 0.5212 | 0.0753 | -0.0634 | 6.9216
7.5 | 0.5646 | 0.07962 | -0.0662 | 7.0912
8 | 0.6306 | 0.08405 | -0.0709 | 7.5027
8.5 | 0.7424 | 0.08183 | -0.0741 | 9.0725
9 | 0.8017 | 0.08265 | -0.0747 | 9.6999
10 | 1.0395 | 0.04942 | -0.0498 | 21.034
10.5 | 1.1146 | 0.05179 | -0.0482 | 21.5215
11 | 1.3076 | 0.05805 | -0.0601 | 22.5254
11.5 | 1.3503 | 0.06621 | -0.0586 | 20.3942
12 | 1.3424 | 0.07378 | -0.0522 | 18.1946
12.5 | 1.3113 | 0.08148 | -0.0452 | 16.0935
13 | 1.2647 | 0.09027 | -0.0396 | 14.0102
13.5 | 1.2143 | 0.10067 | -0.0368 | 12.0622
14 | 1.1757 | 0.11268 | -0.0372 | 10.434
14.5 | 1.046 | 0.13698 | -0.0506 | 7.6362
15 | 0.9908 | 0.16673 | -0.0692 | 5.9425
15.5 | 0.9267 | 0.19611 | -0.0942 | 4.7254
16 | 0.9386 | 0.20373 | -0.097 | 4.6071
16.5 | 0.947 | 0.21095 | -0.1006 | 4.4892

## 3. Re 50k Mach 0.10 (1)
BIGFOIL.COM POLAR EXPORT
NACA66A713
NACA66A713 |  |  |  | Cl Max: | 1.239 | at alpha= | 9.5 | deg
JavaFoil+Calcfoil stall+Eppler ext transition |  |  |  | L/D Max: | 45.414 | at alpha= | 4 | deg
Re: | 50000 |  |  | Cd Min: | 0.01928 | at alpha= | -1 | deg
Mach: | 0.1 |  |  | Cl=0 at alpha= | -5.6596 | deg
|  |  |  | @ Cl=0.1, Cd= | 0.047557
|  |  |  | @ Cl=0.4, Cd= | 0.039355
|  |  |  | @ Cl=0.6, Cd= | 0.019414
alpha (deg) | Cl | Cd | Cm | Cl/Cd
-19 | -0.34 | 0.44438 | -0.032 | -0.766
-18.5 | -0.354 | 0.43978 | -0.032 | -0.804
-18 | -0.367 | 0.39011 | -0.033 | -0.941
-17.5 | -0.38 | 0.35315 | -0.034 | -1.077
-17 | -0.393 | 0.31981 | -0.035 | -1.228
-16.5 | -0.404 | 0.2975 | -0.035 | -1.359
-16 | -0.415 | 0.27873 | -0.036 | -1.488
-15.5 | -0.424 | 0.25188 | -0.036 | -1.682
-15 | -0.431 | 0.23669 | -0.038 | -1.822
-14.5 | -0.436 | 0.21709 | -0.038 | -2.01
-14 | -0.439 | 0.19032 | -0.038 | -2.308
-13.5 | -0.439 | 0.17358 | -0.04 | -2.532
-13 | -0.437 | 0.15904 | -0.041 | -2.745
-12.5 | -0.43 | 0.15541 | -0.041 | -2.769
-12 | -0.42 | 0.13764 | -0.042 | -3.055
-11.5 | -0.407 | 0.1245 | -0.042 | -3.267
-11 | -0.389 | 0.11614 | -0.043 | -3.352
-10.5 | -0.368 | 0.10634 | -0.045 | -3.461
-10 | -0.343 | 0.09768 | -0.045 | -3.51
-9.5 | -0.314 | 0.09027 | -0.046 | -3.478
-9 | -0.282 | 0.08434 | -0.048 | -3.339
-8.5 | -0.246 | 0.07721 | -0.048 | -3.186
-8 | -0.207 | 0.07298 | -0.05 | -2.837
-7.5 | -0.166 | 0.06699 | -0.051 | -2.473
-7 | -0.122 | 0.06267 | -0.052 | -1.954
-6.5 | -0.078 | 0.0593 | -0.053 | -1.312
-6 | -0.032 | 0.05529 | -0.054 | -0.576
-5.5 | 0.015 | 0.05197 | -0.054 | 0.29
-5 | 0.063 | 0.04963 | -0.055 | 1.265
-4.5 | 0.111 | 0.04694 | -0.056 | 2.368
-4 | 0.16 | 0.04518 | -0.057 | 3.539
-3.5 | 0.209 | 0.04341 | -0.057 | 4.811
-3 | 0.258 | 0.04203 | -0.059 | 6.137
-2.5 | 0.307 | 0.04089 | -0.061 | 7.514
-2 | 0.357 | 0.03994 | -0.063 | 8.93
-1.5 | 0.407 | 0.03926 | -0.066 | 10.377
-1 | 0.566 | 0.01928 | -0.136 | 29.358
-0.5 | 0.627 | 0.01952 | -0.137 | 32.099
0 | 0.66 | 0.02017 | -0.129 | 32.721
0.5 | 0.717 | 0.02049 | -0.13 | 34.986
1 | 0.773 | 0.02086 | -0.131 | 37.074
1.5 | 0.83 | 0.02128 | -0.132 | 38.997
2 | 0.886 | 0.02174 | -0.133 | 40.764
2.5 | 0.942 | 0.02224 | -0.133 | 42.328
3 | 0.991 | 0.02281 | -0.134 | 43.46
3.5 | 1.044 | 0.02344 | -0.135 | 44.542
4 | 1.095 | 0.02411 | -0.136 | 45.414
4.5 | 1.176 | 0.02738 | -0.141 | 42.969
5 | 1.227 | 0.02832 | -0.148 | 43.309
5.5 | 1.055 | 0.04424 | -0.068 | 23.847
6 | 1.093 | 0.0473 | -0.066 | 23.102
6.5 | 1.129 | 0.05068 | -0.064 | 22.268
7 | 1.159 | 0.0548 | -0.063 | 21.157
7.5 | 1.186 | 0.05914 | -0.061 | 20.058
8 | 1.209 | 0.06374 | -0.059 | 18.97
8.5 | 1.228 | 0.06915 | -0.058 | 17.756
9 | 1.238 | 0.07805 | -0.058 | 15.86
9.5 | 1.239 | 0.08416 | -0.056 | 14.726
10 | 1.234 | 0.08943 | -0.056 | 13.802
10.5 | 1.222 | 0.09681 | -0.055 | 12.628
11 | 1.204 | 0.10781 | -0.052 | 11.167
11.5 | 1.179 | 0.11902 | -0.05 | 9.909
12 | 1.149 | 0.13041 | -0.049 | 8.813
12.5 | 1.115 | 0.13946 | -0.049 | 7.992
13 | 1.076 | 0.1568 | -0.045 | 6.86
13.5 | 1.034 | 0.16505 | -0.045 | 6.263
14 | 0.989 | 0.17759 | -0.044 | 5.57
14.5 | 0.943 | 0.19728 | -0.042 | 4.78

## 4. Re 50k Mach 0.10 (2)
BIGFOIL.COM POLAR EXPORT
NACA66A713
NACA66A713 |  |  |  | Cl Max: | 1.3415 | at alpha= | 11.5 | deg
XFOIL ncrit=9 |  |  |  | L/D Max: | 22.1977 | at alpha= | 11 | deg
Re: | 50000 |  |  | Cd Min: | 0.21172 | at alpha= | 16.5 | deg
Mach: | 0.1 |  |  | Cl=0 at alpha= | 1.0606 | deg
|  |  |  | @ Cl=0.1, Cd= | 0.042737
|  |  |  | @ Cl=0.4, Cd= | 0.064104
|  |  |  | @ Cl=0.6, Cd= | 0.080429
alpha (deg) | Cl | Cd | Cm | Cl/Cd
-10.5 | -0.4365 | 0.15019 | -0.0269 | -2.9063
-10 | -0.4641 | 0.1484 | -0.0266 | -3.1274
-9.5 | -0.4526 | 0.14107 | -0.0236 | -3.2083
-9 | -0.4584 | 0.13586 | -0.0216 | -3.3741
-8.5 | -0.4682 | 0.13106 | -0.0193 | -3.5724
-8 | -0.4785 | 0.12623 | -0.0166 | -3.7907
-7.5 | -0.492 | 0.1216 | -0.0135 | -4.0461
-7 | -0.5149 | 0.11741 | -0.0099 | -4.3855
-6.5 | -0.5501 | 0.11373 | -0.0051 | -4.8369
-6 | -0.5521 | 0.10792 | -0.0003 | -5.1158
-5.5 | -0.5769 | 0.10306 | 0.0028 | -5.5977
-4.5 | -0.561 | 0.09389 | 0.0226 | -5.9751
-4 | -0.4049 | 0.08718 | 0.0272 | -4.6444
-3 | -0.3884 | 0.05361 | -0.048 | -7.2449
-2.5 | -0.3308 | 0.04806 | -0.0501 | -6.8831
-2 | -0.2723 | 0.0445 | -0.0512 | -6.1191
-1.5 | -0.2202 | 0.04221 | -0.051 | -5.2168
-1 | -0.1713 | 0.04103 | -0.05 | -4.175
-0.5 | -0.1266 | 0.04021 | -0.048 | -3.1485
0 | -0.0783 | 0.04006 | -0.0473 | -1.9546
0.5 | -0.0411 | 0.03781 | -0.0419 | -1.087
1 | -0.0052 | 0.03825 | -0.0398 | -0.13595
1.5 | 0.0377 | 0.03991 | -0.0402 | 0.94463
2 | 0.0793 | 0.04172 | -0.0407 | 1.9008
2.5 | 0.1194 | 0.04369 | -0.0411 | 2.7329
3 | 0.1583 | 0.0458 | -0.0415 | 3.4563
3.5 | 0.1959 | 0.0481 | -0.0419 | 4.0728
4 | 0.2321 | 0.05059 | -0.0424 | 4.5879
4.5 | 0.2671 | 0.05327 | -0.0429 | 5.0141
5 | 0.3336 | 0.05875 | -0.0496 | 5.6783
5.5 | 0.3895 | 0.06322 | -0.0546 | 6.161
6 | 0.4364 | 0.06717 | -0.0581 | 6.4969
6.5 | 0.4795 | 0.07122 | -0.0608 | 6.7327
7 | 0.5227 | 0.07556 | -0.0637 | 6.9177
7.5 | 0.5706 | 0.08017 | -0.0671 | 7.1174
8 | 0.6718 | 0.08106 | -0.0721 | 8.2877
8.5 | 0.7388 | 0.08216 | -0.0737 | 8.9922
9 | 0.8055 | 0.08284 | -0.0748 | 9.7236
9.5 | 1.0328 | 0.05449 | -0.0669 | 18.9539
10 | 1.039 | 0.05014 | -0.0491 | 20.722
10.5 | 1.1251 | 0.05217 | -0.0482 | 21.566
11 | 1.307 | 0.05888 | -0.0589 | 22.1977
11.5 | 1.3415 | 0.06685 | -0.0565 | 20.0673
12 | 1.3307 | 0.07455 | -0.0502 | 17.8498
12.5 | 1.298 | 0.0825 | -0.0436 | 15.7333
13 | 1.2514 | 0.09157 | -0.0386 | 13.666
13.5 | 1.2028 | 0.10226 | -0.0365 | 11.7622
14 | 1.1677 | 0.11447 | -0.0374 | 10.2009
14.5 | 1.0377 | 0.13967 | -0.0524 | 7.4297
15 | 0.9663 | 0.17561 | -0.077 | 5.5025
15.5 | 0.9279 | 0.19682 | -0.0948 | 4.7145
16 | 0.94 | 0.20445 | -0.0977 | 4.5977
16.5 | 0.9487 | 0.21172 | -0.1013 | 4.4809

## 5. Re 50k Mach 0.25 (1)
BIGFOIL.COM POLAR EXPORT
NACA66A713
NACA66A713 |  |  |  | Cl Max: | 1.256 | at alpha= | 5 | deg
JavaFoil+Calcfoil stall+Eppler ext transition |  |  |  | L/D Max: | 45.223 | at alpha= | 4 | deg
Re: | 50000 |  |  | Cd Min: | 0.01938 | at alpha= | -1 | deg
Mach: | 0.25 |  |  | Cl=0 at alpha= | -5.6562 | deg
|  |  |  | @ Cl=0.1, Cd= | 0.048557
|  |  |  | @ Cl=0.4, Cd= | 0.039912
|  |  |  | @ Cl=0.6, Cd= | 0.019423
alpha (deg) | Cl | Cd | Cm | Cl/Cd
-16.5 | -0.063 | 0.62184 | -0.039 | -0.102
-16 | -0.085 | 0.45588 | -0.039 | -0.187
-15.5 | -0.164 | 0.43038 | -0.037 | -0.382
-15 | -0.209 | 0.35475 | -0.038 | -0.59
-14.5 | -0.246 | 0.3333 | -0.038 | -0.739
-14 | -0.278 | 0.29685 | -0.037 | -0.936
-13.5 | -0.304 | 0.25806 | -0.036 | -1.179
-13 | -0.326 | 0.21774 | -0.039 | -1.496
-12.5 | -0.341 | 0.19565 | -0.041 | -1.744
-12 | -0.351 | 0.1667 | -0.041 | -2.105
-11.5 | -0.354 | 0.14943 | -0.042 | -2.37
-11 | -0.351 | 0.13341 | -0.044 | -2.632
-10.5 | -0.342 | 0.11859 | -0.044 | -2.88
-10 | -0.326 | 0.11043 | -0.046 | -2.949
-9.5 | -0.304 | 0.10089 | -0.046 | -3.012
-9 | -0.277 | 0.09162 | -0.048 | -3.02
-8.5 | -0.245 | 0.08233 | -0.049 | -2.971
-8 | -0.208 | 0.07546 | -0.05 | -2.751
-7.5 | -0.167 | 0.07064 | -0.051 | -2.365
-7 | -0.124 | 0.06477 | -0.053 | -1.916
-6.5 | -0.079 | 0.06025 | -0.054 | -1.313
-6 | -0.033 | 0.05641 | -0.054 | -0.576
-5.5 | 0.015 | 0.05351 | -0.055 | 0.288
-5 | 0.064 | 0.0504 | -0.056 | 1.276
-4.5 | 0.114 | 0.04784 | -0.058 | 2.382
-4 | 0.164 | 0.04568 | -0.059 | 3.592
-3.5 | 0.214 | 0.04382 | -0.059 | 4.893
-3 | 0.265 | 0.04241 | -0.06 | 6.245
-2.5 | 0.315 | 0.04125 | -0.062 | 7.649
-2 | 0.366 | 0.0404 | -0.064 | 9.068
-1.5 | 0.419 | 0.03964 | -0.067 | 10.56
-1 | 0.582 | 0.01938 | -0.14 | 30.007
-0.5 | 0.644 | 0.01953 | -0.14 | 32.967
0 | 0.677 | 0.02059 | -0.132 | 32.891
0.5 | 0.735 | 0.02095 | -0.133 | 35.089
1 | 0.793 | 0.02136 | -0.134 | 37.141
1.5 | 0.851 | 0.0218 | -0.135 | 39.049
2 | 0.909 | 0.02229 | -0.136 | 40.769
2.5 | 0.966 | 0.02283 | -0.137 | 42.336
3 | 1.016 | 0.02347 | -0.137 | 43.309
3.5 | 1.071 | 0.02409 | -0.138 | 44.439
4 | 1.123 | 0.02483 | -0.139 | 45.223
4.5 | 1.206 | 0.02831 | -0.145 | 42.596
5 | 1.256 | 0.02938 | -0.146 | 42.759
5.5 | 1.08 | 0.04493 | -0.069 | 24.033
6 | 1.117 | 0.04822 | -0.067 | 23.168
6.5 | 1.152 | 0.05205 | -0.066 | 22.13
7 | 1.179 | 0.05679 | -0.063 | 20.77
7.5 | 1.202 | 0.06183 | -0.061 | 19.442
8 | 1.219 | 0.06842 | -0.06 | 17.812
8.5 | 1.229 | 0.07318 | -0.058 | 16.793
9 | 1.226 | 0.08181 | -0.057 | 14.99
9.5 | 1.211 | 0.08836 | -0.056 | 13.703
10 | 1.184 | 0.0986 | -0.054 | 12.007

## 6. Re 50k Mach 0.25 (2)
BIGFOIL.COM POLAR EXPORT
NACA66A713
NACA66A713 |  |  |  | Cl Max: | 1.2966 | at alpha= | 11 | deg
XFOIL ncrit=9 |  |  |  | L/D Max: | 22.4708 | at alpha= | 9.5 | deg
Re: | 50000 |  |  | Cd Min: | 0.20842 | at alpha= | 16 | deg
Mach: | 0.25 |  |  | Cl=0 at alpha= | 1.1536 | deg
|  |  |  | @ Cl=0.1, Cd= | 0.04372
|  |  |  | @ Cl=0.4, Cd= | 0.06506
|  |  |  | @ Cl=0.6, Cd= | 0.082741
alpha (deg) | Cl | Cd | Cm | Cl/Cd
-11 | -0.4585 | 0.16334 | -0.0304 | -2.807
-10.5 | -0.4365 | 0.15397 | -0.0271 | -2.835
-10 | -0.4399 | 0.14856 | -0.0254 | -2.9611
-9.5 | -0.4686 | 0.14685 | -0.0249 | -3.191
-9 | -0.4655 | 0.1405 | -0.0223 | -3.3132
-8.5 | -0.4748 | 0.13562 | -0.02 | -3.501
-8 | -0.4902 | 0.13115 | -0.0174 | -3.7377
-7.5 | -0.5118 | 0.12705 | -0.0144 | -4.0283
-7 | -0.4919 | 0.11945 | -0.0102 | -4.118
-6.5 | -0.5303 | 0.11637 | -0.0056 | -4.557
-6 | -0.5381 | 0.11103 | -0.0002 | -4.8464
-5.5 | -0.5319 | 0.10522 | 0.0059 | -5.0551
-5 | -0.5324 | 0.10055 | 0.0139 | -5.2949
-4.5 | -0.5195 | 0.09643 | 0.0239 | -5.3873
-4 | -0.3914 | 0.08909 | 0.0256 | -4.3933
-3 | -0.4178 | 0.05733 | -0.0455 | -7.2876
-2.5 | -0.3539 | 0.05062 | -0.0495 | -6.9913
-2 | -0.2925 | 0.04648 | -0.0515 | -6.293
-1.5 | -0.2374 | 0.04365 | -0.0518 | -5.4387
-1 | -0.1852 | 0.04224 | -0.0512 | -4.3845
-0.5 | -0.1387 | 0.0412 | -0.0492 | -3.3665
0 | -0.0902 | 0.04104 | -0.048 | -2.1979
0.5 | -0.0318 | 0.04086 | -0.0496 | -0.77827
1 | -0.0137 | 0.03885 | -0.0402 | -0.35264
1.5 | 0.0309 | 0.04057 | -0.0406 | 0.76165
2 | 0.0739 | 0.04244 | -0.041 | 1.7413
2.5 | 0.1153 | 0.04447 | -0.0415 | 2.5928
3 | 0.1554 | 0.04666 | -0.042 | 3.3305
3.5 | 0.1941 | 0.04904 | -0.0425 | 3.958
4 | 0.2313 | 0.05162 | -0.043 | 4.4808
4.5 | 0.2757 | 0.05501 | -0.0453 | 5.0118
5.5 | 0.3921 | 0.06435 | -0.0557 | 6.0932
6 | 0.4405 | 0.0687 | -0.0592 | 6.4119
6.5 | 0.4892 | 0.07337 | -0.0628 | 6.6676
7 | 0.533 | 0.0777 | -0.0655 | 6.8597
7.5 | 0.5938 | 0.0828 | -0.0702 | 7.1715
8 | 0.6913 | 0.08188 | -0.073 | 8.4428
8.5 | 0.7597 | 0.08336 | -0.0748 | 9.1135
9 | 0.8323 | 0.08367 | -0.0756 | 9.9474
9.5 | 1.0568 | 0.04703 | -0.0539 | 22.4708
10 | 1.0428 | 0.0535 | -0.0464 | 19.4916
11 | 1.2966 | 0.06323 | -0.0525 | 20.5061
11.5 | 1.2931 | 0.0705 | -0.0471 | 18.3418
12 | 1.2716 | 0.0788 | -0.0417 | 16.1371
12.5 | 1.2337 | 0.08802 | -0.0375 | 14.0161
13 | 1.1874 | 0.09867 | -0.0358 | 12.0341
13.5 | 1.1483 | 0.11085 | -0.0372 | 10.359
14 | 1.0291 | 0.13518 | -0.0524 | 7.6128
14.5 | 1.0152 | 0.15168 | -0.0606 | 6.693
15 | 0.9742 | 0.18132 | -0.0806 | 5.3728
15.5 | 0.936 | 0.20074 | -0.0984 | 4.6627
16 | 0.9482 | 0.20842 | -0.1017 | 4.5495

## 7. Re 50k Mach 0.50 (1)
BIGFOIL.COM POLAR EXPORT
NACA66A713
NACA66A713 |  |  |  | Cl Max: | 1.368 | at alpha= | 20 | deg
JavaFoil+Calcfoil stall+Eppler ext transition |  |  |  | L/D Max: | 43.318 | at alpha= | 3.5 | deg
Re: | 50000 |  |  | Cd Min: | 0.02117 | at alpha= | -0.5 | deg
Mach: | 0.5 |  |  | Cl=0 at alpha= | -5.66 | deg
|  |  |  | @ Cl=0.1, Cd= | 0.053484
|  |  |  | @ Cl=0.4, Cd= | 0.042337
|  |  |  | @ Cl=0.6, Cd= | 0.033247
alpha (deg) | Cl | Cd | Cm | Cl/Cd
-20 | -0.791 | 0.43046 | -0.062 | -1.837
-19.5 | -0.764 | 0.42577 | -0.063 | -1.794
-19 | -0.737 | 0.3838 | -0.063 | -1.92
-18.5 | -0.708 | 0.36887 | -0.06 | -1.919
-18 | -0.681 | 0.36507 | -0.061 | -1.864
-17.5 | -0.653 | 0.37204 | -0.061 | -1.756
-17 | -0.626 | 0.36796 | -0.061 | -1.701
-16.5 | -0.599 | 0.36649 | -0.062 | -1.634
-16 | -0.572 | 0.32914 | -0.062 | -1.736
-15.5 | -0.544 | 0.33001 | -0.063 | -1.649
-15 | -0.515 | 0.30753 | -0.059 | -1.676
-14.5 | -0.488 | 0.31467 | -0.059 | -1.551
-14 | -0.46 | 0.30783 | -0.059 | -1.496
-13.5 | -0.433 | 0.30701 | -0.06 | -1.41
-13 | -0.406 | 0.30047 | -0.06 | -1.35
-12.5 | -0.378 | 0.2665 | -0.061 | -1.419
-12 | -0.351 | 0.26259 | -0.062 | -1.335
-11.5 | -0.323 | 0.24845 | -0.062 | -1.3
-11 | -0.295 | 0.23837 | -0.056 | -1.236
-10.5 | -0.267 | 0.23367 | -0.057 | -1.143
-10 | -0.24 | 0.226 | -0.058 | -1.06
-9.5 | -0.212 | 0.22228 | -0.058 | -0.954
-9 | -0.184 | 0.20898 | -0.059 | -0.882
-8.5 | -0.157 | 0.21563 | -0.059 | -0.727
-8 | -0.129 | 0.18248 | -0.052 | -0.707
-7.5 | -0.101 | 0.19562 | -0.052 | -0.518
-7 | -0.099 | 0.10971 | -0.052 | -0.906
-6.5 | -0.077 | 0.07847 | -0.054 | -0.985
-6 | -0.034 | 0.06744 | -0.058 | -0.5
-5.5 | 0.016 | 0.06044 | -0.06 | 0.273
-5 | 0.07 | 0.05553 | -0.062 | 1.261
-4.5 | 0.125 | 0.05178 | -0.063 | 2.421
-4 | 0.182 | 0.04865 | -0.064 | 3.734
-3.5 | 0.238 | 0.04615 | -0.065 | 5.163
-3 | 0.295 | 0.04441 | -0.066 | 6.641
-2.5 | 0.352 | 0.04312 | -0.068 | 8.158
-2 | 0.409 | 0.04219 | -0.069 | 9.687
-1.5 | 0.468 | 0.04141 | -0.073 | 11.292
-1 | 0.524 | 0.04096 | -0.077 | 12.804
-0.5 | 0.719 | 0.02117 | -0.156 | 33.982
0 | 0.752 | 0.02265 | -0.146 | 33.22
0.5 | 0.817 | 0.02314 | -0.147 | 35.301
1 | 0.882 | 0.02365 | -0.148 | 37.286
1.5 | 0.946 | 0.02427 | -0.149 | 38.978
2 | 1.01 | 0.02494 | -0.15 | 40.496
2.5 | 1.074 | 0.02568 | -0.151 | 41.839
3 | 1.127 | 0.02652 | -0.152 | 42.506
3.5 | 1.186 | 0.02738 | -0.153 | 43.318
4 | 1.277 | 0.03182 | -0.159 | 40.139
4.5 | 1.106 | 0.04098 | -0.079 | 26.982
5 | 1.143 | 0.0445 | -0.071 | 25.68
5.5 | 1.175 | 0.04875 | -0.069 | 24.107
6 | 1.198 | 0.05509 | -0.066 | 21.742
6.5 | 1.205 | 0.06203 | -0.062 | 19.426
7 | 1.166 | 0.07263 | -0.062 | 16.049
7.5 | 0.982 | 0.10307 | -0.055 | 9.532
8 | 0.739 | 0.17537 | -0.063 | 4.214
8.5 | 0.765 | 0.18201 | -0.063 | 4.204
9 | 0.791 | 0.20108 | -0.066 | 3.936
9.5 | 0.818 | 0.20783 | -0.074 | 3.938
10 | 0.844 | 0.23447 | -0.073 | 3.601
10.5 | 0.87 | 0.2414 | -0.075 | 3.606
11 | 0.897 | 0.25866 | -0.08 | 3.468
11.5 | 0.924 | 0.27989 | -0.084 | 3.3
12 | 0.949 | 0.28322 | -0.084 | 3.352
12.5 | 0.975 | 0.29354 | -0.084 | 3.321
13 | 1.003 | 0.30085 | -0.093 | 3.333
13.5 | 1.028 | 0.30564 | -0.093 | 3.364
14 | 1.054 | 0.31039 | -0.094 | 3.395
14.5 | 1.08 | 0.3496 | -0.096 | 3.088
15 | 1.107 | 0.36415 | -0.101 | 3.04
15.5 | 1.132 | 0.37388 | -0.102 | 3.029
16 | 1.158 | 0.38587 | -0.103 | 3.001
16.5 | 1.186 | 0.38938 | -0.109 | 3.046
17 | 1.211 | 0.39745 | -0.109 | 3.047
17.5 | 1.236 | 0.41317 | -0.11 | 2.991
18 | 1.264 | 0.44162 | -0.115 | 2.863
18.5 | 1.289 | 0.44657 | -0.116 | 2.887
19 | 1.314 | 0.45831 | -0.116 | 2.867
19.5 | 1.339 | 0.46459 | -0.117 | 2.882
20 | 1.368 | 0.48405 | -0.122 | 2.826

## 8. Re 50k Mach 0.50 (2)
BIGFOIL.COM POLAR EXPORT
NACA66A713
NACA66A713 |  |  |  | Cl Max: | 1.1675 | at alpha= | 20 | deg
XFOIL ncrit=9 |  |  |  | L/D Max: | 17.4147 | at alpha= | 9.5 | deg
Re: | 50000 |  |  | Cd Min: | 0.29796 | at alpha= | 20 | deg
Mach: | 0.5 |  |  | Cl=0 at alpha= | 1.5229 | deg
|  |  |  | @ Cl=0.1, Cd= | 0.048014
|  |  |  | @ Cl=0.4, Cd= | 0.069945
|  |  |  | @ Cl=0.6, Cd= | 0.082199
alpha (deg) | Cl | Cd | Cm | Cl/Cd
-11 | -0.4305 | 0.17163 | -0.0293 | -2.5083
-10.5 | -0.4449 | 0.16936 | -0.0284 | -2.6269
-10 | -0.4353 | 0.16193 | -0.0261 | -2.6882
-9.5 | -0.4364 | 0.15652 | -0.0242 | -2.7881
-9 | -0.4415 | 0.15163 | -0.0223 | -2.9117
-8.5 | -0.453 | 0.1474 | -0.0202 | -3.0733
-8 | -0.4679 | 0.14319 | -0.0179 | -3.2677
-7.5 | -0.4493 | 0.13514 | -0.0146 | -3.3247
-7 | -0.4645 | 0.13072 | -0.0114 | -3.5534
-6.5 | -0.459 | 0.12465 | -0.0072 | -3.6823
-6 | -0.4843 | 0.12145 | -0.0014 | -3.9876
-5.5 | -0.464 | 0.1147 | 0.0042 | -4.0453
-5 | -0.4496 | 0.10882 | 0.0103 | -4.1316
-4.5 | -0.4141 | 0.10275 | 0.0157 | -4.0302
-4 | -0.3617 | 0.09665 | 0.0188 | -3.7424
-2.5 | -0.4589 | 0.06346 | -0.0394 | -7.2313
-2 | -0.393 | 0.0563 | -0.0467 | -6.9805
-1.5 | -0.3222 | 0.05121 | -0.0517 | -6.2917
-1 | -0.2568 | 0.04794 | -0.0538 | -5.3567
-0.5 | -0.1943 | 0.04619 | -0.0542 | -4.2065
0 | -0.1406 | 0.0451 | -0.0523 | -3.1175
0.5 | -0.0862 | 0.04512 | -0.0507 | -1.9105
1 | -0.0241 | 0.04545 | -0.0518 | -0.53025
1.5 | -0.0023 | 0.04331 | -0.0421 | -0.053106
2 | 0.0479 | 0.04544 | -0.0424 | 1.0541
2.5 | 0.0956 | 0.04777 | -0.0432 | 2.0013
3 | 0.1411 | 0.05029 | -0.044 | 2.8057
3.5 | 0.1849 | 0.05303 | -0.0448 | 3.4867
4 | 0.2413 | 0.05715 | -0.0485 | 4.2222
4.5 | 0.3114 | 0.06264 | -0.0551 | 4.9713
5 | 0.3749 | 0.06782 | -0.0605 | 5.5279
5.5 | 0.4317 | 0.07263 | -0.0646 | 5.9438
6 | 0.4803 | 0.07692 | -0.0674 | 6.2441
6.5 | 0.5205 | 0.08051 | -0.0688 | 6.465
7 | 0.625 | 0.08273 | -0.074 | 7.5547
7.5 | 0.687 | 0.08537 | -0.0754 | 8.0473
8 | 0.7416 | 0.08815 | -0.076 | 8.4129
8.5 | 0.7946 | 0.0907 | -0.0759 | 8.7607
9 | 0.8669 | 0.09117 | -0.0746 | 9.5086
9.5 | 1.0616 | 0.06096 | -0.044 | 17.4147
10 | 1.1022 | 0.06589 | -0.0395 | 16.7279
10.5 | 1.1407 | 0.07276 | -0.037 | 15.6776
11 | 1.138 | 0.08274 | -0.0361 | 13.7539
11.5 | 1.1007 | 0.09546 | -0.0384 | 11.5305
12 | 1.056 | 0.1108 | -0.0449 | 9.5307
12.5 | 1.019 | 0.12794 | -0.0548 | 7.9647
13 | 0.9993 | 0.14461 | -0.0648 | 6.9103
13.5 | 0.9926 | 0.15937 | -0.0734 | 6.2283
14 | 0.9957 | 0.17239 | -0.0804 | 5.7759
14.5 | 0.9914 | 0.18696 | -0.0904 | 5.3027
15 | 0.9956 | 0.20118 | -0.0996 | 4.9488
15.5 | 0.9909 | 0.219 | -0.1144 | 4.5247
16 | 1.0157 | 0.23006 | -0.1183 | 4.4149
16.5 | 1.0424 | 0.2412 | -0.1217 | 4.3217
17 | 1.0484 | 0.24618 | -0.1279 | 4.2587
17.5 | 1.0664 | 0.25465 | -0.1328 | 4.1877
18 | 1.0867 | 0.26334 | -0.1373 | 4.1266
18.5 | 1.1103 | 0.27359 | -0.1414 | 4.0583
19 | 1.1418 | 0.28784 | -0.1444 | 3.9668
19.5 | 1.1509 | 0.29068 | -0.1511 | 3.9593
20 | 1.1675 | 0.29796 | -0.157 | 3.9183

## 9. Re 100k Mach 0.00 (1)
BIGFOIL.COM POLAR EXPORT
NACA66A713
NACA66A713 |  |  |  | Cl Max: | 1.272 | at alpha= | 5.5 | deg
JavaFoil+Calcfoil stall+Eppler ext transition |  |  |  | L/D Max: | 63.154 | at alpha= | 4 | deg
Re: | 100000 |  |  | Cd Min: | 0.01466 | at alpha= | 0 | deg
Mach: | 0 |  |  | Cl=0 at alpha= | -5.6596 | deg
|  |  |  | @ Cl=0.1, Cd= | 0.042751
|  |  |  | @ Cl=0.4, Cd= | 0.029347
|  |  |  | @ Cl=0.6, Cd= | 0.014908
alpha (deg) | Cl | Cd | Cm | Cl/Cd
-19.5 | -0.371 | 0.3631 | -0.033 | -1.02
-19 | -0.384 | 0.33346 | -0.032 | -1.152
-18.5 | -0.396 | 0.30936 | -0.033 | -1.279
-18 | -0.407 | 0.29585 | -0.034 | -1.375
-17.5 | -0.417 | 0.26702 | -0.035 | -1.563
-17 | -0.427 | 0.25563 | -0.035 | -1.671
-16.5 | -0.436 | 0.2275 | -0.037 | -1.917
-16 | -0.444 | 0.20922 | -0.037 | -2.121
-15.5 | -0.45 | 0.20069 | -0.038 | -2.242
-15 | -0.455 | 0.18684 | -0.039 | -2.433
-14.5 | -0.457 | 0.17367 | -0.04 | -2.631
-14 | -0.457 | 0.15632 | -0.04 | -2.924
-13.5 | -0.454 | 0.14241 | -0.041 | -3.191
-13 | -0.449 | 0.13155 | -0.041 | -3.413
-12.5 | -0.44 | 0.1239 | -0.041 | -3.554
-12 | -0.428 | 0.11725 | -0.042 | -3.653
-11.5 | -0.413 | 0.10739 | -0.044 | -3.845
-11 | -0.394 | 0.09838 | -0.044 | -4.002
-10.5 | -0.371 | 0.09098 | -0.045 | -4.078
-10 | -0.345 | 0.08451 | -0.046 | -4.08
-9.5 | -0.315 | 0.07949 | -0.047 | -3.962
-9 | -0.282 | 0.07344 | -0.048 | -3.839
-8.5 | -0.246 | 0.06807 | -0.049 | -3.613
-8 | -0.207 | 0.06376 | -0.051 | -3.244
-7.5 | -0.165 | 0.05927 | -0.052 | -2.789
-7 | -0.122 | 0.05594 | -0.052 | -2.183
-6.5 | -0.078 | 0.0528 | -0.053 | -1.468
-6 | -0.032 | 0.04942 | -0.054 | -0.642
-5.5 | 0.015 | 0.04659 | -0.055 | 0.322
-5 | 0.063 | 0.04427 | -0.056 | 1.413
-4.5 | 0.111 | 0.0423 | -0.057 | 2.616
-4 | 0.159 | 0.04054 | -0.057 | 3.926
-3.5 | 0.208 | 0.03904 | -0.058 | 5.324
-3 | 0.257 | 0.03772 | -0.06 | 6.807
-2.5 | 0.306 | 0.03662 | -0.062 | 8.35
-2 | 0.355 | 0.03568 | -0.065 | 9.952
-1.5 | 0.503 | 0.01485 | -0.135 | 33.863
-1 | 0.563 | 0.01489 | -0.136 | 37.83
-0.5 | 0.623 | 0.01492 | -0.137 | 41.793
0 | 0.661 | 0.01466 | -0.131 | 45.082
0.5 | 0.718 | 0.0149 | -0.132 | 48.199
1 | 0.776 | 0.01514 | -0.133 | 51.244
1.5 | 0.833 | 0.01542 | -0.134 | 54.013
2 | 0.89 | 0.01579 | -0.141 | 56.367
2.5 | 0.947 | 0.0161 | -0.142 | 58.831
3 | 0.998 | 0.01649 | -0.142 | 60.535
3.5 | 1.051 | 0.01695 | -0.143 | 62.02
4 | 1.102 | 0.01744 | -0.143 | 63.154
4.5 | 1.173 | 0.02338 | -0.147 | 50.158
5 | 1.223 | 0.02426 | -0.148 | 50.417
5.5 | 1.272 | 0.02514 | -0.149 | 50.571
6 | 1.09 | 0.04362 | -0.07 | 24.979
6.5 | 1.125 | 0.04652 | -0.067 | 24.181
7 | 1.156 | 0.04996 | -0.064 | 23.135
7.5 | 1.184 | 0.05363 | -0.063 | 22.069
8 | 1.207 | 0.05778 | -0.061 | 20.89
8.5 | 1.227 | 0.06251 | -0.06 | 19.625
9 | 1.238 | 0.06771 | -0.058 | 18.29
9.5 | 1.242 | 0.0741 | -0.057 | 16.763
10 | 1.24 | 0.07928 | -0.058 | 15.641
10.5 | 1.231 | 0.08406 | -0.057 | 14.648

## 10. Re 100k Mach 0.00 (2)
BIGFOIL.COM POLAR EXPORT
NACA66A713
NACA66A713 |  |  |  | Cl Max: | 1.3684 | at alpha= | 13 | deg
XFOIL ncrit=9 |  |  |  | L/D Max: | 31.3515 | at alpha= | 8.5 | deg
Re: | 100000 |  |  | Cd Min: | 0.22564 | at alpha= | 18 | deg
Mach: | 0 |  |  | Cl=0 at alpha= | -99 | deg
|  |  |  | @ Cl=0.1, Cd= | 0.039441
|  |  |  | @ Cl=0.4, Cd= | 0.049445
|  |  |  | @ Cl=0.6, Cd= | 0.05072
alpha (deg) | Cl | Cd | Cm | Cl/Cd
0 | 0.0093 | 0.04045 | -0.063 | 0.22991
0.5 | 0.0604 | 0.04004 | -0.0642 | 1.5085
1 | 0.0907 | 0.03911 | -0.0582 | 2.3191
1.5 | 0.1441 | 0.04101 | -0.0603 | 3.5138
2 | 0.1969 | 0.043 | -0.0624 | 4.5791
2.5 | 0.25 | 0.04506 | -0.0644 | 5.5482
3 | 0.3075 | 0.0473 | -0.0671 | 6.5011
3.5 | 0.3675 | 0.04973 | -0.0699 | 7.3899
4 | 0.4688 | 0.04884 | -0.0755 | 9.5987
4.5 | 0.5197 | 0.04963 | -0.0758 | 10.4715
5 | 0.5876 | 0.05049 | -0.0784 | 11.6379
5.5 | 0.6366 | 0.0514 | -0.0785 | 12.3852
6 | 0.6957 | 0.05198 | -0.0796 | 13.384
6.5 | 0.7639 | 0.05196 | -0.0814 | 14.7017
7 | 0.8141 | 0.05211 | -0.0808 | 15.6227
7.5 | 0.8831 | 0.05094 | -0.0816 | 17.3361
8 | 1.0114 | 0.03891 | -0.0807 | 25.9933
8.5 | 1.0694 | 0.03411 | -0.076 | 31.3515
9 | 1.0725 | 0.0349 | -0.0645 | 30.7307
9.5 | 1.0769 | 0.0392 | -0.0592 | 27.4719
10 | 1.1028 | 0.04228 | -0.0559 | 26.0833
10.5 | 1.1721 | 0.04459 | -0.0564 | 26.2862
11 | 1.2889 | 0.04872 | -0.0625 | 26.4553
11.5 | 1.3625 | 0.05658 | -0.0646 | 24.0809
12 | 1.3677 | 0.06259 | -0.0589 | 21.8517
12.5 | 1.3627 | 0.07047 | -0.0532 | 19.3373
13 | 1.3684 | 0.07999 | -0.0494 | 17.1071
13.5 | 1.2759 | 0.08795 | -0.0396 | 14.5071
14 | 1.2225 | 0.09956 | -0.0374 | 12.279
14.5 | 1.1578 | 0.11354 | -0.0393 | 10.1973
15 | 1.0531 | 0.13865 | -0.0542 | 7.5954
15.5 | 0.9654 | 0.18381 | -0.0845 | 5.2522
16 | 0.9789 | 0.19224 | -0.087 | 5.0921
16.5 | 1.0172 | 0.19959 | -0.0842 | 5.0964
17 | 0.9927 | 0.20829 | -0.0955 | 4.766
17.5 | 0.9959 | 0.21713 | -0.1012 | 4.5867
18 | 1.0357 | 0.22564 | -0.0982 | 4.5901

## 11. Re 100k Mach 0.10 (1)
BIGFOIL.COM POLAR EXPORT
NACA66A713
NACA66A713 |  |  |  | Cl Max: | 1.277 | at alpha= | 5.5 | deg
JavaFoil+Calcfoil stall+Eppler ext transition |  |  |  | L/D Max: | 63.065 | at alpha= | 4 | deg
Re: | 100000 |  |  | Cd Min: | 0.0147 | at alpha= | 0 | deg
Mach: | 0.1 |  |  | Cl=0 at alpha= | -5.6596 | deg
|  |  |  | @ Cl=0.1, Cd= | 0.042916
|  |  |  | @ Cl=0.4, Cd= | 0.035158
|  |  |  | @ Cl=0.6, Cd= | 0.014971
alpha (deg) | Cl | Cd | Cm | Cl/Cd
-19 | -0.34 | 0.36891 | -0.033 | -0.922
-18.5 | -0.354 | 0.34121 | -0.033 | -1.037
-18 | -0.367 | 0.30732 | -0.034 | -1.195
-17.5 | -0.38 | 0.27487 | -0.035 | -1.384
-17 | -0.393 | 0.26006 | -0.036 | -1.51
-16.5 | -0.404 | 0.23594 | -0.036 | -1.714
-16 | -0.415 | 0.22097 | -0.037 | -1.877
-15.5 | -0.424 | 0.20393 | -0.037 | -2.078
-15 | -0.431 | 0.18642 | -0.038 | -2.313
-14.5 | -0.436 | 0.17454 | -0.039 | -2.5
-14 | -0.439 | 0.16396 | -0.04 | -2.679
-13.5 | -0.439 | 0.14812 | -0.041 | -2.967
-13 | -0.437 | 0.13608 | -0.042 | -3.208
-12.5 | -0.43 | 0.12795 | -0.042 | -3.363
-12 | -0.42 | 0.1158 | -0.043 | -3.631
-11.5 | -0.407 | 0.10921 | -0.043 | -3.726
-11 | -0.389 | 0.09951 | -0.044 | -3.913
-10.5 | -0.368 | 0.09253 | -0.046 | -3.978
-10 | -0.343 | 0.08528 | -0.046 | -4.021
-9.5 | -0.314 | 0.08025 | -0.047 | -3.913
-9 | -0.282 | 0.07389 | -0.049 | -3.812
-8.5 | -0.246 | 0.06926 | -0.05 | -3.553
-8 | -0.207 | 0.06368 | -0.051 | -3.252
-7.5 | -0.166 | 0.05999 | -0.052 | -2.761
-7 | -0.122 | 0.05634 | -0.053 | -2.174
-6.5 | -0.078 | 0.05289 | -0.054 | -1.471
-6 | -0.032 | 0.04968 | -0.054 | -0.642
-5.5 | 0.015 | 0.04677 | -0.055 | 0.322
-5 | 0.063 | 0.04465 | -0.055 | 1.406
-4.5 | 0.111 | 0.0424 | -0.057 | 2.622
-4 | 0.16 | 0.04064 | -0.057 | 3.935
-3.5 | 0.209 | 0.03912 | -0.058 | 5.339
-3 | 0.258 | 0.03778 | -0.06 | 6.829
-2.5 | 0.307 | 0.03669 | -0.062 | 8.377
-2 | 0.357 | 0.03574 | -0.065 | 9.985
-1.5 | 0.408 | 0.03505 | -0.068 | 11.631
-1 | 0.566 | 0.01491 | -0.137 | 37.961
-0.5 | 0.627 | 0.01502 | -0.138 | 41.729
0 | 0.664 | 0.0147 | -0.132 | 45.175
0.5 | 0.722 | 0.01494 | -0.133 | 48.313
1 | 0.78 | 0.01522 | -0.134 | 51.237
1.5 | 0.837 | 0.0155 | -0.135 | 53.998
2 | 0.895 | 0.01587 | -0.142 | 56.358
2.5 | 0.952 | 0.01622 | -0.142 | 58.678
3 | 1.003 | 0.01657 | -0.143 | 60.5
3.5 | 1.055 | 0.01704 | -0.144 | 61.914
4 | 1.106 | 0.01754 | -0.144 | 63.065
4.5 | 1.178 | 0.02352 | -0.148 | 50.09
5 | 1.229 | 0.02442 | -0.149 | 50.309
5.5 | 1.277 | 0.02538 | -0.15 | 50.326
6 | 1.093 | 0.04381 | -0.068 | 24.955
6.5 | 1.129 | 0.04688 | -0.067 | 24.089
7 | 1.16 | 0.05013 | -0.065 | 23.139
7.5 | 1.187 | 0.05395 | -0.062 | 21.994
8 | 1.21 | 0.05857 | -0.061 | 20.651
8.5 | 1.228 | 0.06354 | -0.06 | 19.33
9 | 1.238 | 0.06898 | -0.059 | 17.949
9.5 | 1.24 | 0.07484 | -0.057 | 16.564
10 | 1.235 | 0.07917 | -0.057 | 15.595
10.5 | 1.223 | 0.08738 | -0.057 | 13.994

## 12. Re 100k Mach 0.10 (2)
BIGFOIL.COM POLAR EXPORT
NACA66A713
NACA66A713 |  |  |  | Cl Max: | 1.3604 | at alpha= | 12 | deg
XFOIL ncrit=9 |  |  |  | L/D Max: | 31.9299 | at alpha= | 8.5 | deg
Re: | 100000 |  |  | Cd Min: | 0.20946 | at alpha= | 17 | deg
Mach: | 0.1 |  |  | Cl=0 at alpha= | -0.039967 | deg
|  |  |  | @ Cl=0.1, Cd= | 0.039632
|  |  |  | @ Cl=0.4, Cd= | 0.049094
|  |  |  | @ Cl=0.6, Cd= | 0.050738
alpha (deg) | Cl | Cd | Cm | Cl/Cd
-11.5 | -0.4551 | 0.159 | -0.0306 | -2.8623
-11 | -0.4779 | 0.1564 | -0.0324 | -3.0556
-10.5 | -0.453 | 0.14579 | -0.0272 | -3.1072
-9.5 | -0.4634 | 0.13589 | -0.025 | -3.4101
-9 | -0.491 | 0.13216 | -0.0268 | -3.7152
-8.5 | -0.5302 | 0.12863 | -0.0284 | -4.1219
-8 | -0.4982 | 0.11969 | -0.0219 | -4.1624
-7.5 | -0.5183 | 0.11475 | -0.0205 | -4.5168
-7 | -0.5592 | 0.11012 | -0.0195 | -5.0781
-6.5 | -0.5936 | 0.10172 | -0.0336 | -5.8356
-6 | -0.5802 | 0.09455 | -0.0231 | -6.1364
-5.5 | -0.5746 | 0.08468 | -0.0351 | -6.7855
-5 | -0.5609 | 0.07845 | -0.0302 | -7.1498
-4.5 | -0.5357 | 0.07086 | -0.034 | -7.56
-4 | -0.4947 | 0.06591 | -0.0407 | -7.5057
-3.5 | -0.4698 | 0.05889 | -0.039 | -7.9776
-2 | -0.2304 | 0.04184 | -0.0565 | -5.5067
-1.5 | -0.1726 | 0.04041 | -0.0577 | -4.2712
-0.5 | -0.0564 | 0.03926 | -0.0606 | -1.4366
0 | 0.0049 | 0.04036 | -0.0627 | 0.12141
0.5 | 0.0615 | 0.04062 | -0.0646 | 1.514
1 | 0.0914 | 0.03932 | -0.0586 | 2.3245
2 | 0.1984 | 0.0432 | -0.0628 | 4.5926
2.5 | 0.2524 | 0.04531 | -0.065 | 5.5705
3.5 | 0.3615 | 0.04912 | -0.0689 | 7.3595
4 | 0.4782 | 0.04904 | -0.0767 | 9.7512
4.5 | 0.5241 | 0.04974 | -0.0764 | 10.5368
5 | 0.5946 | 0.05062 | -0.0792 | 11.7463
5.5 | 0.6373 | 0.05155 | -0.0785 | 12.3628
6 | 0.7012 | 0.05205 | -0.0801 | 13.4717
6.5 | 0.7714 | 0.05195 | -0.082 | 14.8489
7 | 0.8171 | 0.05223 | -0.0809 | 15.6443
7.5 | 0.891 | 0.05079 | -0.082 | 17.5428
8.5 | 1.0754 | 0.03368 | -0.0754 | 31.9299
9 | 1.0708 | 0.03553 | -0.0637 | 30.1379
9.5 | 1.0768 | 0.03975 | -0.0586 | 27.0893
10 | 1.1043 | 0.04279 | -0.0553 | 25.8074
10.5 | 1.1766 | 0.0451 | -0.0559 | 26.0887
11 | 1.3174 | 0.051 | -0.0649 | 25.8314
11.5 | 1.359 | 0.05747 | -0.0629 | 23.6471
12 | 1.3604 | 0.06358 | -0.057 | 21.3967
12.5 | 1.3496 | 0.07113 | -0.051 | 18.9737
13 | 1.3583 | 0.08231 | -0.0483 | 16.5022
13.5 | 1.2753 | 0.08824 | -0.0392 | 14.4526
14 | 1.2053 | 0.10041 | -0.0371 | 12.0038
14.5 | 1.1531 | 0.11373 | -0.0396 | 10.1389
15 | 1.0411 | 0.14285 | -0.0573 | 7.2881
15.5 | 0.9658 | 0.18488 | -0.0854 | 5.2239
16 | 0.9836 | 0.19319 | -0.0871 | 5.0914
16.5 | 1.0209 | 0.20083 | -0.0847 | 5.0834
17 | 0.9929 | 0.20946 | -0.0968 | 4.7403

## 13. Re 100k Mach 0.25 (1)
BIGFOIL.COM POLAR EXPORT
NACA66A713
NACA66A713 |  |  |  | Cl Max: | 1.306 | at alpha= | 5.5 | deg
JavaFoil+Calcfoil stall+Eppler ext transition |  |  |  | L/D Max: | 62.653 | at alpha= | 4 | deg
Re: | 100000 |  |  | Cd Min: | 0.01501 | at alpha= | 0 | deg
Mach: | 0.25 |  |  | Cl=0 at alpha= | -5.6562 | deg
|  |  |  | @ Cl=0.1, Cd= | 0.04355
|  |  |  | @ Cl=0.4, Cd= | 0.035625
|  |  |  | @ Cl=0.6, Cd= | 0.015192
alpha (deg) | Cl | Cd | Cm | Cl/Cd
-16.5 | -0.063 | 0.44897 | -0.04 | -0.141
-16 | -0.085 | 0.36336 | -0.041 | -0.235
-15.5 | -0.164 | 0.32616 | -0.039 | -0.504
-15 | -0.209 | 0.27797 | -0.039 | -0.753
-14.5 | -0.246 | 0.24761 | -0.039 | -0.995
-14 | -0.278 | 0.22978 | -0.038 | -1.209
-13.5 | -0.304 | 0.20667 | -0.037 | -1.473
-13 | -0.326 | 0.17277 | -0.04 | -1.885
-12.5 | -0.341 | 0.15695 | -0.041 | -2.175
-12 | -0.351 | 0.14446 | -0.043 | -2.43
-11.5 | -0.354 | 0.12559 | -0.043 | -2.821
-11 | -0.351 | 0.11226 | -0.044 | -3.128
-10.5 | -0.342 | 0.10382 | -0.046 | -3.29
-10 | -0.326 | 0.09331 | -0.046 | -3.491
-9.5 | -0.304 | 0.08629 | -0.047 | -3.522
-9 | -0.277 | 0.07797 | -0.048 | -3.549
-8.5 | -0.245 | 0.07261 | -0.05 | -3.37
-8 | -0.208 | 0.06662 | -0.051 | -3.117
-7.5 | -0.167 | 0.06164 | -0.052 | -2.71
-7 | -0.124 | 0.05714 | -0.054 | -2.172
-6.5 | -0.079 | 0.05415 | -0.055 | -1.461
-6 | -0.033 | 0.05055 | -0.055 | -0.643
-5.5 | 0.015 | 0.04791 | -0.056 | 0.321
-5 | 0.064 | 0.04517 | -0.057 | 1.424
-4.5 | 0.114 | 0.04292 | -0.058 | 2.655
-4 | 0.164 | 0.04098 | -0.059 | 4.005
-3.5 | 0.214 | 0.03938 | -0.06 | 5.445
-3 | 0.265 | 0.03808 | -0.061 | 6.957
-2.5 | 0.316 | 0.03697 | -0.063 | 8.537
-2 | 0.367 | 0.03612 | -0.066 | 10.148
-1.5 | 0.419 | 0.03534 | -0.069 | 11.849
-1 | 0.582 | 0.01516 | -0.141 | 38.379
-0.5 | 0.644 | 0.01527 | -0.141 | 42.155
0 | 0.682 | 0.01501 | -0.135 | 45.44
0.5 | 0.741 | 0.01527 | -0.136 | 48.542
1 | 0.8 | 0.01554 | -0.137 | 51.514
1.5 | 0.859 | 0.01585 | -0.138 | 54.227
2 | 0.918 | 0.0162 | -0.139 | 56.703
2.5 | 0.977 | 0.01664 | -0.146 | 58.702
3 | 1.027 | 0.01706 | -0.147 | 60.195
3.5 | 1.082 | 0.01754 | -0.147 | 61.649
4 | 1.134 | 0.01809 | -0.148 | 62.653
4.5 | 1.208 | 0.0244 | -0.152 | 49.494
5 | 1.258 | 0.02533 | -0.153 | 49.666
5.5 | 1.306 | 0.02639 | -0.153 | 49.516
6 | 1.118 | 0.04439 | -0.069 | 25.181
6.5 | 1.152 | 0.04759 | -0.068 | 24.211
7 | 1.18 | 0.05158 | -0.064 | 22.872
7.5 | 1.202 | 0.05564 | -0.062 | 21.609
8 | 1.219 | 0.06122 | -0.061 | 19.912
8.5 | 1.229 | 0.06566 | -0.059 | 18.718
9 | 1.227 | 0.07212 | -0.059 | 17.006
9.5 | 1.211 | 0.07773 | -0.058 | 15.58
10 | 1.184 | 0.08615 | -0.057 | 13.744
10.5 | 1.146 | 0.09329 | -0.055 | 12.281

## 14. Re 100k Mach 0.25 (2)
BIGFOIL.COM POLAR EXPORT
NACA66A713
NACA66A713 |  |  |  | Cl Max: | 1.3349 | at alpha= | 11.5 | deg
XFOIL ncrit=9 |  |  |  | L/D Max: | 34.182 | at alpha= | 8.5 | deg
Re: | 100000 |  |  | Cd Min: | 0.20657 | at alpha= | 16.5 | deg
Mach: | 0.25 |  |  | Cl=0 at alpha= | 0.038324 | deg
|  |  |  | @ Cl=0.1, Cd= | 0.041024
|  |  |  | @ Cl=0.4, Cd= | 0.048216
|  |  |  | @ Cl=0.6, Cd= | 0.051397
alpha (deg) | Cl | Cd | Cm | Cl/Cd
-10.5 | -0.4431 | 0.14889 | -0.0265 | -2.976
-10 | -0.4485 | 0.14403 | -0.0257 | -3.1139
-9.5 | -0.4689 | 0.14044 | -0.027 | -3.3388
-9 | -0.5015 | 0.13756 | -0.0293 | -3.6457
-8.5 | -0.4738 | 0.1281 | -0.0233 | -3.6987
-8 | -0.4879 | 0.12322 | -0.0225 | -3.9596
-7.5 | -0.528 | 0.11948 | -0.0234 | -4.4191
-7 | -0.5736 | 0.11443 | -0.0271 | -5.0127
-6.5 | -0.5527 | 0.10718 | -0.0166 | -5.1567
-6 | -0.5698 | 0.1003 | -0.0192 | -5.681
-5.5 | -0.5795 | 0.09056 | -0.0276 | -6.3991
-4.5 | -0.551 | 0.07618 | -0.0298 | -7.2329
-4 | -0.5234 | 0.06856 | -0.0345 | -7.6342
-3.5 | -0.4818 | 0.06308 | -0.0397 | -7.6379
-2 | -0.2423 | 0.04389 | -0.0582 | -5.5206
-1 | -0.1205 | 0.04089 | -0.0611 | -2.9469
0 | -0.0043 | 0.04075 | -0.0636 | -0.10552
0.5 | 0.0518 | 0.04159 | -0.0649 | 1.2455
1 | 0.0984 | 0.04097 | -0.0614 | 2.4018
1.5 | 0.1551 | 0.0429 | -0.0637 | 3.6154
2 | 0.2132 | 0.04513 | -0.0663 | 4.7241
2.5 | 0.2631 | 0.04697 | -0.0676 | 5.6014
3.5 | 0.4081 | 0.04829 | -0.0736 | 8.451
4 | 0.4846 | 0.04944 | -0.0773 | 9.8018
4.5 | 0.5309 | 0.0504 | -0.077 | 10.5337
5 | 0.5974 | 0.05135 | -0.0791 | 11.6339
5.5 | 0.6505 | 0.05232 | -0.0795 | 12.4331
6 | 0.7083 | 0.053 | -0.0802 | 13.3642
6.5 | 0.7792 | 0.05293 | -0.0818 | 14.7213
7 | 0.8284 | 0.05317 | -0.0807 | 15.5802
7.5 | 0.9072 | 0.05141 | -0.0817 | 17.6464
8 | 1.0261 | 0.0392 | -0.0779 | 26.176
8.5 | 1.0969 | 0.03209 | -0.0695 | 34.182
9 | 1.0647 | 0.03874 | -0.0603 | 27.4832
9.5 | 1.0764 | 0.04276 | -0.0555 | 25.1731
10 | 1.1149 | 0.04549 | -0.0526 | 24.5087
10.5 | 1.2046 | 0.04812 | -0.0538 | 25.0333
11 | 1.3147 | 0.05504 | -0.0586 | 23.8863
11.5 | 1.3349 | 0.06224 | -0.0546 | 21.4476
12 | 1.3236 | 0.06926 | -0.0486 | 19.1106
12.5 | 1.2946 | 0.0767 | -0.0427 | 16.8787
13 | 1.2588 | 0.0854 | -0.0386 | 14.74
13.5 | 1.223 | 0.0956 | -0.0369 | 12.7929
14 | 1.191 | 0.10602 | -0.0372 | 11.2337
14.5 | 1.0768 | 0.12819 | -0.0491 | 8.4
15 | 1.0518 | 0.14452 | -0.0577 | 7.2779
15.5 | 0.971 | 0.19035 | -0.09 | 5.1011
16 | 1.0087 | 0.19888 | -0.0883 | 5.0719
16.5 | 1.0101 | 0.20657 | -0.0938 | 4.8899

## 15. Re 100k Mach 0.50 (1)
BIGFOIL.COM POLAR EXPORT
NACA66A713
NACA66A713 |  |  |  | Cl Max: | 1.368 | at alpha= | 20 | deg
JavaFoil+Calcfoil stall+Eppler ext transition |  |  |  | L/D Max: | 59.599 | at alpha= | 3.5 | deg
Re: | 100000 |  |  | Cd Min: | 0.01613 | at alpha= | -1 | deg
Mach: | 0.5 |  |  | Cl=0 at alpha= | -5.66 | deg
|  |  |  | @ Cl=0.1, Cd= | 0.046992
|  |  |  | @ Cl=0.4, Cd= | 0.037634
|  |  |  | @ Cl=0.6, Cd= | 0.021789
alpha (deg) | Cl | Cd | Cm | Cl/Cd
-20 | -0.791 | 0.33497 | -0.062 | -2.361
-19.5 | -0.764 | 0.33019 | -0.063 | -2.314
-19 | -0.737 | 0.31663 | -0.064 | -2.328
-18.5 | -0.708 | 0.30065 | -0.061 | -2.355
-18 | -0.681 | 0.28467 | -0.061 | -2.391
-17.5 | -0.653 | 0.28787 | -0.061 | -2.269
-17 | -0.626 | 0.28363 | -0.061 | -2.207
-16.5 | -0.599 | 0.28127 | -0.062 | -2.129
-16 | -0.572 | 0.26823 | -0.063 | -2.131
-15.5 | -0.544 | 0.25315 | -0.063 | -2.15
-15 | -0.515 | 0.24317 | -0.059 | -2.119
-14.5 | -0.488 | 0.23884 | -0.059 | -2.043
-14 | -0.46 | 0.23292 | -0.06 | -1.977
-13.5 | -0.433 | 0.23119 | -0.06 | -1.873
-13 | -0.406 | 0.22556 | -0.061 | -1.798
-12.5 | -0.378 | 0.2129 | -0.062 | -1.776
-12 | -0.351 | 0.2092 | -0.062 | -1.676
-11.5 | -0.323 | 0.19745 | -0.063 | -1.636
-11 | -0.295 | 0.18749 | -0.057 | -1.572
-10.5 | -0.267 | 0.18434 | -0.058 | -1.449
-10 | -0.24 | 0.17789 | -0.058 | -1.347
-9.5 | -0.212 | 0.16555 | -0.059 | -1.281
-9 | -0.184 | 0.16487 | -0.059 | -1.118
-8.5 | -0.157 | 0.15938 | -0.06 | -0.984
-8 | -0.129 | 0.14421 | -0.053 | -0.894
-7.5 | -0.101 | 0.14813 | -0.052 | -0.685
-7 | -0.099 | 0.08882 | -0.053 | -1.119
-6.5 | -0.077 | 0.06743 | -0.055 | -1.147
-6 | -0.034 | 0.05872 | -0.059 | -0.575
-5.5 | 0.016 | 0.05287 | -0.061 | 0.312
-5 | 0.07 | 0.04877 | -0.062 | 1.436
-4.5 | 0.125 | 0.04551 | -0.063 | 2.754
-4 | 0.182 | 0.04296 | -0.064 | 4.229
-3.5 | 0.238 | 0.04105 | -0.066 | 5.805
-3 | 0.295 | 0.03952 | -0.067 | 7.463
-2.5 | 0.352 | 0.03835 | -0.069 | 9.175
-2 | 0.409 | 0.0375 | -0.071 | 10.903
-1.5 | 0.468 | 0.03673 | -0.075 | 12.738
-1 | 0.65 | 0.01613 | -0.157 | 40.3
-0.5 | 0.72 | 0.01625 | -0.157 | 44.29
0 | 0.76 | 0.01649 | -0.149 | 46.078
0.5 | 0.826 | 0.01682 | -0.15 | 49.114
1 | 0.891 | 0.01722 | -0.151 | 51.76
1.5 | 0.956 | 0.0177 | -0.152 | 54.014
2 | 1.02 | 0.0182 | -0.153 | 56.031
2.5 | 1.084 | 0.01875 | -0.154 | 57.821
3 | 1.137 | 0.01938 | -0.155 | 58.641
3.5 | 1.195 | 0.02006 | -0.156 | 59.599
4 | 1.279 | 0.02744 | -0.161 | 46.597
4.5 | 1.332 | 0.02879 | -0.169 | 46.262
5 | 1.143 | 0.04099 | -0.077 | 27.892
5.5 | 1.176 | 0.04458 | -0.075 | 26.374
6 | 1.198 | 0.0493 | -0.071 | 24.299
6.5 | 1.205 | 0.05493 | -0.066 | 21.94
7 | 1.166 | 0.06481 | -0.064 | 17.99
7.5 | 0.982 | 0.0838 | -0.056 | 11.724
8 | 0.739 | 0.137 | -0.063 | 5.394
8.5 | 0.765 | 0.14968 | -0.064 | 5.112
9 | 0.792 | 0.15621 | -0.066 | 5.067
9.5 | 0.818 | 0.16561 | -0.074 | 4.942
10 | 0.844 | 0.18455 | -0.074 | 4.575
10.5 | 0.87 | 0.1894 | -0.075 | 4.596
11 | 0.897 | 0.19974 | -0.081 | 4.492
11.5 | 0.924 | 0.22095 | -0.084 | 4.18
12 | 0.949 | 0.22425 | -0.084 | 4.233
12.5 | 0.975 | 0.22189 | -0.084 | 4.393
13 | 1.003 | 0.24179 | -0.093 | 4.148
13.5 | 1.028 | 0.24617 | -0.093 | 4.177
14 | 1.054 | 0.24668 | -0.094 | 4.272
14.5 | 1.08 | 0.268 | -0.096 | 4.029
15 | 1.107 | 0.27675 | -0.101 | 4.001
15.5 | 1.132 | 0.28268 | -0.102 | 4.006
16 | 1.158 | 0.29823 | -0.104 | 3.883
16.5 | 1.186 | 0.31069 | -0.109 | 3.817
17 | 1.211 | 0.31445 | -0.109 | 3.851
17.5 | 1.236 | 0.32089 | -0.11 | 3.852
18 | 1.265 | 0.351 | -0.115 | 3.603
18.5 | 1.289 | 0.35095 | -0.116 | 3.674
19 | 1.314 | 0.35875 | -0.116 | 3.662
19.5 | 1.339 | 0.35221 | -0.117 | 3.801
20 | 1.368 | 0.38341 | -0.122 | 3.568

## 16. Re 100k Mach 0.50 (2)
BIGFOIL.COM POLAR EXPORT
NACA66A713
NACA66A713 |  |  |  | Cl Max: | 1.2003 | at alpha= | 11 | deg
XFOIL ncrit=9 |  |  |  | L/D Max: | 23.7682 | at alpha= | 8.5 | deg
Re: | 100000 |  |  | Cd Min: | 0.22097 | at alpha= | 16 | deg
Mach: | 0.5 |  |  | Cl=0 at alpha= | 0.083808 | deg
|  |  |  | @ Cl=0.1, Cd= | 0.046906
|  |  |  | @ Cl=0.4, Cd= | 0.049976
|  |  |  | @ Cl=0.6, Cd= | 0.054615
alpha (deg) | Cl | Cd | Cm | Cl/Cd
-9.5 | -0.44 | 0.15103 | -0.0259 | -2.9133
-9 | -0.4624 | 0.14841 | -0.0275 | -3.1157
-8.5 | -0.4541 | 0.14041 | -0.0249 | -3.2341
-8 | -0.4556 | 0.13485 | -0.0232 | -3.3786
-7.5 | -0.495 | 0.13261 | -0.0256 | -3.7328
-7 | -0.4751 | 0.12373 | -0.0211 | -3.8398
-6.5 | -0.4956 | 0.11912 | -0.0202 | -4.1605
-6 | -0.5153 | 0.11317 | -0.0183 | -4.5533
-5.5 | -0.5317 | 0.10807 | -0.0146 | -4.92
-4.5 | -0.571 | 0.09437 | -0.0176 | -6.0507
-4 | -0.5678 | 0.0872 | -0.0173 | -6.5115
-3.5 | -0.5394 | 0.07916 | -0.0254 | -6.814
-3 | -0.4995 | 0.07244 | -0.0307 | -6.8954
-2 | -0.3109 | 0.05231 | -0.0622 | -5.9434
-1.5 | -0.2214 | 0.04906 | -0.0677 | -4.5128
-1 | -0.1567 | 0.04666 | -0.0689 | -3.3583
-0.5 | -0.0894 | 0.04559 | -0.07 | -1.961
0 | -0.0103 | 0.04617 | -0.0734 | -0.22309
1 | 0.1126 | 0.04699 | -0.0749 | 2.3963
2 | 0.2111 | 0.04744 | -0.0694 | 4.4498
2.5 | 0.306 | 0.04796 | -0.074 | 6.3803
3 | 0.3875 | 0.04966 | -0.078 | 7.8031
3.5 | 0.4358 | 0.05088 | -0.0776 | 8.5653
4 | 0.5076 | 0.05237 | -0.0801 | 9.6926
4.5 | 0.5568 | 0.05381 | -0.0797 | 10.3475
5 | 0.625 | 0.05508 | -0.0813 | 11.3471
5.5 | 0.6765 | 0.05648 | -0.0808 | 11.9777
6 | 0.7488 | 0.05713 | -0.0819 | 13.1069
7 | 0.861 | 0.05845 | -0.0795 | 14.7305
7.5 | 0.9279 | 0.05791 | -0.0779 | 16.0231
8.5 | 1.0748 | 0.04522 | -0.0579 | 23.7682
9 | 1.062 | 0.05189 | -0.0522 | 20.4664
9.5 | 1.0921 | 0.05536 | -0.0473 | 19.7272
10 | 1.1599 | 0.05788 | -0.0433 | 20.0397
10.5 | 1.199 | 0.06395 | -0.04 | 18.749
11 | 1.2003 | 0.07237 | -0.0374 | 16.5856
11.5 | 1.1748 | 0.08256 | -0.0363 | 14.2297
12 | 1.1411 | 0.09446 | -0.0381 | 12.0802
12.5 | 1.1044 | 0.10819 | -0.0435 | 10.208
13 | 1.0708 | 0.12357 | -0.0519 | 8.6655
13.5 | 1.0488 | 0.13932 | -0.0615 | 7.528
14 | 1.0129 | 0.16357 | -0.0795 | 6.1925
14.5 | 1.0134 | 0.17772 | -0.0878 | 5.7022
15 | 1.0238 | 0.18963 | -0.0939 | 5.3989
15.5 | 1.0434 | 0.21354 | -0.1045 | 4.8862
16 | 1.0329 | 0.22097 | -0.1144 | 4.6744

## 17. Re 250k Mach 0.00 (1)
BIGFOIL.COM POLAR EXPORT
NACA66A713
NACA66A713 |  |  |  | Cl Max: | 1.402 | at alpha= | 7 | deg
JavaFoil+Calcfoil stall+Eppler ext transition |  |  |  | L/D Max: | 96.379 | at alpha= | 4 | deg
Re: | 250000 |  |  | Cd Min: | 0.00978 | at alpha= | 0 | deg
Mach: | 0 |  |  | Cl=0 at alpha= | -5.6596 | deg
|  |  |  | @ Cl=0.1, Cd= | 0.038555
|  |  |  | @ Cl=0.4, Cd= | 0.017606
|  |  |  | @ Cl=0.6, Cd= | 0.010919
alpha (deg) | Cl | Cd | Cm | Cl/Cd
-19.5 | -0.371 | 0.27218 | -0.037 | -1.362
-19 | -0.384 | 0.26517 | -0.036 | -1.449
-18.5 | -0.396 | 0.25139 | -0.037 | -1.574
-18 | -0.407 | 0.23561 | -0.038 | -1.727
-17.5 | -0.417 | 0.21247 | -0.038 | -1.965
-17 | -0.427 | 0.19922 | -0.039 | -2.145
-16.5 | -0.436 | 0.18573 | -0.04 | -2.349
-16 | -0.444 | 0.17082 | -0.039 | -2.599
-15.5 | -0.45 | 0.16535 | -0.041 | -2.723
-15 | -0.455 | 0.14586 | -0.041 | -3.117
-14.5 | -0.457 | 0.14127 | -0.042 | -3.236
-14 | -0.457 | 0.12962 | -0.043 | -3.527
-13.5 | -0.455 | 0.12013 | -0.043 | -3.785
-13 | -0.449 | 0.11041 | -0.044 | -4.068
-12.5 | -0.441 | 0.10535 | -0.044 | -4.181
-12 | -0.428 | 0.09905 | -0.045 | -4.326
-11.5 | -0.413 | 0.09178 | -0.046 | -4.501
-11 | -0.394 | 0.08501 | -0.047 | -4.634
-10.5 | -0.371 | 0.07895 | -0.047 | -4.701
-10 | -0.345 | 0.07409 | -0.049 | -4.656
-9.5 | -0.315 | 0.06951 | -0.05 | -4.534
-9 | -0.282 | 0.06443 | -0.05 | -4.378
-8.5 | -0.246 | 0.06046 | -0.052 | -4.071
-8 | -0.207 | 0.05616 | -0.053 | -3.684
-7.5 | -0.165 | 0.05306 | -0.054 | -3.116
-7 | -0.122 | 0.05006 | -0.054 | -2.44
-6.5 | -0.078 | 0.04707 | -0.054 | -1.647
-6 | -0.032 | 0.04439 | -0.055 | -0.715
-5.5 | 0.015 | 0.04209 | -0.056 | 0.357
-5 | 0.063 | 0.03995 | -0.057 | 1.566
-4.5 | 0.111 | 0.03814 | -0.058 | 2.902
-4 | 0.159 | 0.0366 | -0.059 | 4.351
-3.5 | 0.208 | 0.03524 | -0.06 | 5.902
-3 | 0.257 | 0.03387 | -0.063 | 7.59
-2.5 | 0.306 | 0.03273 | -0.067 | 9.361
-2 | 0.441 | 0.01101 | -0.136 | 40.025
-1.5 | 0.503 | 0.01099 | -0.137 | 45.751
-1 | 0.563 | 0.01095 | -0.138 | 51.444
-0.5 | 0.623 | 0.0109 | -0.139 | 57.209
0 | 0.667 | 0.00978 | -0.139 | 68.185
0.5 | 0.725 | 0.00994 | -0.14 | 72.911
1 | 0.783 | 0.0101 | -0.141 | 77.522
1.5 | 0.84 | 0.01027 | -0.142 | 81.833
2 | 0.898 | 0.01049 | -0.142 | 85.639
2.5 | 0.956 | 0.01073 | -0.143 | 89.079
3 | 1.007 | 0.01094 | -0.144 | 92.045
3.5 | 1.062 | 0.01122 | -0.145 | 94.641
4 | 1.114 | 0.01156 | -0.146 | 96.379
4.5 | 1.177 | 0.01941 | -0.148 | 60.626
5 | 1.227 | 0.02017 | -0.149 | 60.829
5.5 | 1.275 | 0.02094 | -0.149 | 60.877
6 | 1.321 | 0.02183 | -0.15 | 60.499
6.5 | 1.364 | 0.02275 | -0.151 | 59.977
7 | 1.402 | 0.02364 | -0.151 | 59.304
7.5 | 1.187 | 0.049 | -0.074 | 24.235
8 | 1.209 | 0.05293 | -0.067 | 22.837
8.5 | 1.228 | 0.05666 | -0.066 | 21.677
9 | 1.24 | 0.06133 | -0.065 | 20.213
9.5 | 1.243 | 0.06578 | -0.061 | 18.893
10 | 1.241 | 0.07024 | -0.062 | 17.664
10.5 | 1.232 | 0.0763 | -0.063 | 16.152
11 | 1.217 | 0.08119 | -0.062 | 14.996
11.5 | 1.197 | 0.08908 | -0.061 | 13.439
12 | 1.171 | 0.09605 | -0.058 | 12.194

## 18. Re 250k Mach 0.00 (2)
BIGFOIL.COM POLAR EXPORT
NACA66A713
NACA66A713 |  |  |  | Cl Max: | 0.3348 | at alpha= | 0.5 | deg
XFOIL ncrit=9 |  |  |  | L/D Max: | 13.1397 | at alpha= | 0.5 | deg
Re: | 250000 |  |  | Cd Min: | 0.2216 | at alpha= | -20 | deg
Mach: | 0 |  |  | Cl=0 at alpha= | -3.6206 | deg
|  |  |  | @ Cl=0.1, Cd= | 0.027866
|  |  |  | @ Cl=0.4, Cd= | 0.02548
|  |  |  | @ Cl=0.6, Cd= | 0.02548
alpha (deg) | Cl | Cd | Cm | Cl/Cd
-20 | -0.4197 | 0.2216 | -0.0406 | -1.894
-19.5 | -0.4244 | 0.21943 | -0.038 | -1.9341
-19 | -0.3976 | 0.21173 | -0.0453 | -1.8779
-18.5 | -0.3727 | 0.20493 | -0.0543 | -1.8187
-18 | -0.3574 | 0.19938 | -0.0621 | -1.7926
-17.5 | -0.3243 | 0.18895 | -0.0656 | -1.7163
-17 | -0.2982 | 0.1817 | -0.0719 | -1.6412
-16.5 | -0.2722 | 0.17424 | -0.0787 | -1.5622
-16 | -0.2531 | 0.16737 | -0.0839 | -1.5122
-15.5 | -0.2414 | 0.1616 | -0.0924 | -1.4938
-15 | -0.2127 | 0.15171 | -0.097 | -1.402
-14.5 | -0.1842 | 0.14426 | -0.1024 | -1.2769
-14 | -0.1585 | 0.13668 | -0.1091 | -1.1596
-13.5 | -0.147 | 0.13049 | -0.1139 | -1.1265
-13 | -0.1379 | 0.12387 | -0.1231 | -1.1133
-12.5 | -0.1109 | 0.11446 | -0.1264 | -0.9689
-12 | -0.0798 | 0.10778 | -0.1314 | -0.7404
-11.5 | -0.0711 | 0.10218 | -0.1335 | -0.69583
-11 | -0.0622 | 0.09516 | -0.1429 | -0.65364
-10.5 | -0.0653 | 0.08943 | -0.1466 | -0.73018
-10 | -0.0511 | 0.08123 | -0.1475 | -0.62908
-9.5 | -0.0435 | 0.0774 | -0.1461 | -0.56202
-9 | -0.0375 | 0.07139 | -0.1496 | -0.52528
-8.5 | -0.0634 | 0.06514 | -0.1523 | -0.97329
-8 | -0.1082 | 0.06077 | -0.151 | -1.7805
-7.5 | -0.1376 | 0.05938 | -0.1431 | -2.3173
-7 | -0.1208 | 0.05002 | -0.1443 | -2.415
-6.5 | -0.1457 | 0.04909 | -0.1331 | -2.968
-6 | -0.185 | 0.04874 | -0.1186 | -3.7957
-5.5 | -0.1469 | 0.04313 | -0.1196 | -3.406
-5 | -0.162 | 0.04234 | -0.1095 | -3.8262
-4.5 | -0.1189 | 0.03896 | -0.1097 | -3.0518
-3.5 | 0.0163 | 0.02941 | -0.1123 | 0.55423
-3 | 0.0209 | 0.02971 | -0.1043 | 0.70347
-2.5 | 0.0799 | 0.02798 | -0.1054 | 2.8556
-1.5 | 0.163 | 0.02751 | -0.1019 | 5.9251
-1 | 0.2224 | 0.02697 | -0.1033 | 8.2462
0 | 0.2911 | 0.02576 | -0.0958 | 11.3005
0.5 | 0.3348 | 0.02548 | -0.0917 | 13.1397

## 19. Re 250k Mach 0.10 (1)
BIGFOIL.COM POLAR EXPORT
NACA66A713
NACA66A713 |  |  |  | Cl Max: | 1.407 | at alpha= | 7 | deg
JavaFoil+Calcfoil stall+Eppler ext transition |  |  |  | L/D Max: | 96.371 | at alpha= | 4 | deg
Re: | 250000 |  |  | Cd Min: | 0.00981 | at alpha= | 0 | deg
Mach: | 0.1 |  |  | Cl=0 at alpha= | -5.6596 | deg
|  |  |  | @ Cl=0.1, Cd= | 0.038659
|  |  |  | @ Cl=0.4, Cd= | 0.017989
|  |  |  | @ Cl=0.6, Cd= | 0.01095
alpha (deg) | Cl | Cd | Cm | Cl/Cd
-18.5 | -0.354 | 0.26737 | -0.036 | -1.324
-18 | -0.367 | 0.23412 | -0.037 | -1.569
-17.5 | -0.38 | 0.21555 | -0.038 | -1.765
-17 | -0.393 | 0.2072 | -0.039 | -1.896
-16.5 | -0.404 | 0.19152 | -0.039 | -2.112
-16 | -0.415 | 0.18552 | -0.04 | -2.237
-15.5 | -0.424 | 0.16663 | -0.04 | -2.544
-15 | -0.431 | 0.15292 | -0.041 | -2.821
-14.5 | -0.437 | 0.14662 | -0.042 | -2.978
-14 | -0.439 | 0.13323 | -0.042 | -3.299
-13.5 | -0.44 | 0.1229 | -0.043 | -3.577
-13 | -0.437 | 0.11689 | -0.044 | -3.737
-12.5 | -0.43 | 0.10849 | -0.044 | -3.968
-12 | -0.421 | 0.09963 | -0.045 | -4.222
-11.5 | -0.407 | 0.09237 | -0.046 | -4.406
-11 | -0.39 | 0.08664 | -0.046 | -4.496
-10.5 | -0.368 | 0.08002 | -0.048 | -4.603
-10 | -0.343 | 0.07481 | -0.049 | -4.586
-9.5 | -0.314 | 0.06999 | -0.05 | -4.489
-9 | -0.282 | 0.06502 | -0.051 | -4.334
-8.5 | -0.246 | 0.06062 | -0.052 | -4.06
-8 | -0.207 | 0.05687 | -0.053 | -3.643
-7.5 | -0.166 | 0.05313 | -0.054 | -3.119
-7 | -0.123 | 0.05023 | -0.055 | -2.439
-6.5 | -0.078 | 0.04694 | -0.055 | -1.658
-6 | -0.032 | 0.04456 | -0.056 | -0.715
-5.5 | 0.015 | 0.04222 | -0.057 | 0.357
-5 | 0.063 | 0.04017 | -0.057 | 1.564
-4.5 | 0.111 | 0.03821 | -0.059 | 2.91
-4 | 0.16 | 0.03666 | -0.059 | 4.364
-3.5 | 0.209 | 0.03527 | -0.06 | 5.925
-3 | 0.258 | 0.03397 | -0.063 | 7.603
-2.5 | 0.308 | 0.03277 | -0.067 | 9.396
-2 | 0.443 | 0.01108 | -0.137 | 39.984
-1.5 | 0.505 | 0.01099 | -0.138 | 46.008
-1 | 0.566 | 0.01095 | -0.139 | 51.714
-0.5 | 0.627 | 0.01095 | -0.139 | 57.202
0 | 0.67 | 0.00981 | -0.14 | 68.346
0.5 | 0.728 | 0.00996 | -0.141 | 73.126
1 | 0.787 | 0.01012 | -0.142 | 77.734
1.5 | 0.845 | 0.01031 | -0.142 | 81.938
2 | 0.903 | 0.01056 | -0.143 | 85.497
2.5 | 0.96 | 0.01076 | -0.144 | 89.238
3 | 1.012 | 0.01101 | -0.145 | 91.904
3.5 | 1.066 | 0.0113 | -0.145 | 94.385
4 | 1.119 | 0.01161 | -0.146 | 96.371
4.5 | 1.182 | 0.01957 | -0.149 | 60.422
5 | 1.232 | 0.02031 | -0.149 | 60.675
5.5 | 1.28 | 0.02109 | -0.15 | 60.706
6 | 1.326 | 0.02199 | -0.151 | 60.292
6.5 | 1.369 | 0.02294 | -0.151 | 59.705
7 | 1.407 | 0.02395 | -0.152 | 58.735
7.5 | 1.189 | 0.04943 | -0.07 | 24.058
8 | 1.211 | 0.053 | -0.066 | 22.849
8.5 | 1.229 | 0.05713 | -0.065 | 21.518
9 | 1.239 | 0.06196 | -0.064 | 20
9.5 | 1.24 | 0.0667 | -0.06 | 18.594
10 | 1.235 | 0.07087 | -0.061 | 17.431
10.5 | 1.224 | 0.07546 | -0.062 | 16.213
11 | 1.205 | 0.08325 | -0.06 | 14.474
11.5 | 1.18 | 0.08966 | -0.06 | 13.166
12 | 1.15 | 0.09733 | -0.059 | 11.82

## 20. Re 250k Mach 0.10 (2)
BIGFOIL.COM POLAR EXPORT
NACA66A713
NACA66A713 |  |  |  | Cl Max: | 1.3605 | at alpha= | 13 | deg
XFOIL ncrit=9 |  |  |  | L/D Max: | 75.9488 | at alpha= | 7 | deg
Re: | 250000 |  |  | Cd Min: | 0.22261 | at alpha= | -20 | deg
Mach: | 0.1 |  |  | Cl=0 at alpha= | -3.1876 | deg
|  |  |  | @ Cl=0.1, Cd= | 0.027798
|  |  |  | @ Cl=0.4, Cd= | 0.026144
|  |  |  | @ Cl=0.6, Cd= | 0.026733
alpha (deg) | Cl | Cd | Cm | Cl/Cd
-20 | -0.4223 | 0.22261 | -0.0401 | -1.897
-19.5 | -0.4226 | 0.21968 | -0.0389 | -1.9237
-19 | -0.3956 | 0.21196 | -0.0463 | -1.8664
-18.5 | -0.3712 | 0.20531 | -0.0553 | -1.808
-18 | -0.3517 | 0.19821 | -0.0622 | -1.7744
-17.5 | -0.3216 | 0.18915 | -0.0666 | -1.7002
-17 | -0.2952 | 0.18186 | -0.0731 | -1.6232
-16.5 | -0.2688 | 0.17434 | -0.0799 | -1.5418
-16 | -0.2505 | 0.16758 | -0.085 | -1.4948
-15.5 | -0.2387 | 0.16187 | -0.0937 | -1.4746
-15 | -0.2079 | 0.15177 | -0.0981 | -1.3698
-14.5 | -0.1797 | 0.14433 | -0.1037 | -1.2451
-14 | -0.1538 | 0.1367 | -0.1106 | -1.1251
-13.5 | -0.1444 | 0.1308 | -0.1152 | -1.104
-13 | -0.1341 | 0.12408 | -0.1244 | -1.0808
-12.5 | -0.1049 | 0.11468 | -0.1274 | -0.91472
-12 | -0.0755 | 0.10803 | -0.1324 | -0.69888
-11.5 | -0.0673 | 0.10245 | -0.1345 | -0.65691
-11 | -0.0584 | 0.09548 | -0.1442 | -0.61165
-10.5 | -0.0617 | 0.08989 | -0.1473 | -0.68639
-10 | -0.0449 | 0.0819 | -0.1478 | -0.54823
-9.5 | -0.0387 | 0.07801 | -0.1464 | -0.49609
-9 | -0.0349 | 0.07218 | -0.1495 | -0.48351
-8.5 | -0.0595 | 0.06545 | -0.1537 | -0.90909
-8 | -0.1054 | 0.06156 | -0.1519 | -1.7122
-7.5 | -0.1339 | 0.05994 | -0.1441 | -2.2339
-7 | -0.1734 | 0.05449 | -0.1337 | -3.1822
-6.5 | -0.1425 | 0.04969 | -0.1341 | -2.8678
-6 | -0.1839 | 0.04938 | -0.1192 | -3.7242
-5.5 | -0.1458 | 0.04359 | -0.1204 | -3.3448
-5 | -0.1646 | 0.04286 | -0.1096 | -3.8404
-4.5 | -0.1196 | 0.03931 | -0.1102 | -3.0425
-3.5 | -0.0318 | 0.03155 | -0.1059 | -1.0079
-3 | 0.0191 | 0.02995 | -0.1046 | 0.63773
-2.5 | 0.0801 | 0.02811 | -0.1059 | 2.8495
-2 | 0.1445 | 0.0271 | -0.1077 | 5.3321
-1 | 0.2236 | 0.02705 | -0.1038 | 8.2662
-0.5 | 0.2851 | 0.02485 | -0.1058 | 11.4728
0 | 0.293 | 0.02584 | -0.0965 | 11.339
0.5 | 0.3378 | 0.02553 | -0.0924 | 13.2315
2 | 0.4878 | 0.02701 | -0.0927 | 18.06
2.5 | 0.5608 | 0.02686 | -0.0962 | 20.8786
3 | 0.6351 | 0.02662 | -0.0998 | 23.858
3.5 | 0.6796 | 0.02716 | -0.0991 | 25.0221
4 | 0.7541 | 0.02656 | -0.1023 | 28.3923
5 | 0.8875 | 0.02516 | -0.1058 | 35.2742
5.5 | 0.95 | 0.02374 | -0.106 | 40.0168
6 | 1.1111 | 0.01508 | -0.1178 | 73.6804
7 | 1.1567 | 0.01523 | -0.1046 | 75.9488
7.5 | 1.1195 | 0.0193 | -0.0907 | 58.0052
8 | 1.0804 | 0.02475 | -0.0789 | 43.6525
9 | 1.0991 | 0.03144 | -0.0689 | 34.9587
9.5 | 1.1198 | 0.03418 | -0.0654 | 32.7618
10 | 1.142 | 0.03698 | -0.0623 | 30.8816
10.5 | 1.1722 | 0.03984 | -0.0596 | 29.4227
11 | 1.2151 | 0.042 | -0.0582 | 28.931
11.5 | 1.2594 | 0.04447 | -0.0574 | 28.3202
12 | 1.327 | 0.04882 | -0.0584 | 27.1815
12.5 | 1.3475 | 0.05311 | -0.0553 | 25.3719
13 | 1.3605 | 0.05911 | -0.052 | 23.0164
13.5 | 1.3572 | 0.06576 | -0.0482 | 20.6387
14 | 1.3568 | 0.07281 | -0.046 | 18.6348
14.5 | 1.3225 | 0.08328 | -0.0428 | 15.8802
15 | 1.2843 | 0.09312 | -0.0413 | 13.7919
15.5 | 1.2477 | 0.10296 | -0.042 | 12.1183
16 | 1.0321 | 0.16649 | -0.0751 | 6.1992
16.5 | 0.8 | 0.17859 | -0.082 | 4.4795
17 | 0.8134 | 0.18347 | -0.0833 | 4.4334
17.5 | 1.0246 | 0.20367 | -0.0972 | 5.0307
18 | 1.0364 | 0.21105 | -0.099 | 4.9107

## 21. Re 250k Mach 0.25 (1)
BIGFOIL.COM POLAR EXPORT
NACA66A713
NACA66A713 |  |  |  | Cl Max: | 1.396 | at alpha= | 6.5 | deg
JavaFoil+Calcfoil stall+Eppler ext transition |  |  |  | L/D Max: | 95.923 | at alpha= | 4 | deg
Re: | 250000 |  |  | Cd Min: | 0.01001 | at alpha= | 0 | deg
Mach: | 0.25 |  |  | Cl=0 at alpha= | -5.6562 | deg
|  |  |  | @ Cl=0.1, Cd= | 0.039104
|  |  |  | @ Cl=0.4, Cd= | 0.019826
|  |  |  | @ Cl=0.6, Cd= | 0.011096
alpha (deg) | Cl | Cd | Cm | Cl/Cd
-16.5 | -0.063 | 0.35239 | -0.045 | -0.179
-16 | -0.085 | 0.27907 | -0.044 | -0.306
-15.5 | -0.164 | 0.25075 | -0.043 | -0.656
-15 | -0.209 | 0.21657 | -0.043 | -0.967
-14.5 | -0.246 | 0.19577 | -0.042 | -1.259
-14 | -0.278 | 0.16975 | -0.041 | -1.638
-13.5 | -0.304 | 0.16788 | -0.041 | -1.814
-13 | -0.326 | 0.13874 | -0.043 | -2.348
-12.5 | -0.341 | 0.12872 | -0.044 | -2.653
-12 | -0.351 | 0.11319 | -0.045 | -3.102
-11.5 | -0.354 | 0.1046 | -0.045 | -3.387
-11 | -0.351 | 0.09583 | -0.047 | -3.665
-10.5 | -0.342 | 0.08774 | -0.048 | -3.894
-10 | -0.326 | 0.07913 | -0.049 | -4.118
-9.5 | -0.304 | 0.07394 | -0.049 | -4.112
-9 | -0.277 | 0.06777 | -0.051 | -4.086
-8.5 | -0.245 | 0.06332 | -0.053 | -3.866
-8 | -0.208 | 0.05845 | -0.054 | -3.554
-7.5 | -0.167 | 0.05488 | -0.055 | -3.046
-7 | -0.124 | 0.05088 | -0.056 | -2.441
-6.5 | -0.079 | 0.04803 | -0.056 | -1.648
-6 | -0.033 | 0.04522 | -0.056 | -0.719
-5.5 | 0.015 | 0.04283 | -0.057 | 0.36
-5 | 0.064 | 0.04058 | -0.059 | 1.585
-4.5 | 0.114 | 0.03853 | -0.06 | 2.958
-4 | 0.164 | 0.03686 | -0.061 | 4.454
-3.5 | 0.215 | 0.03547 | -0.062 | 6.048
-3 | 0.265 | 0.03421 | -0.064 | 7.751
-2.5 | 0.316 | 0.03297 | -0.068 | 9.59
-2 | 0.455 | 0.01122 | -0.141 | 40.553
-1.5 | 0.519 | 0.01114 | -0.141 | 46.639
-1 | 0.582 | 0.01109 | -0.142 | 52.432
-0.5 | 0.644 | 0.01111 | -0.143 | 57.966
0 | 0.688 | 0.01001 | -0.144 | 68.735
0.5 | 0.748 | 0.0102 | -0.144 | 73.284
1 | 0.808 | 0.01038 | -0.145 | 77.803
1.5 | 0.867 | 0.01059 | -0.146 | 81.848
2 | 0.927 | 0.0108 | -0.147 | 85.764
2.5 | 0.986 | 0.01102 | -0.148 | 89.44
3 | 1.038 | 0.01133 | -0.149 | 91.615
3.5 | 1.094 | 0.01162 | -0.149 | 94.173
4 | 1.148 | 0.01197 | -0.15 | 95.923
4.5 | 1.211 | 0.0203 | -0.152 | 59.651
5 | 1.261 | 0.02115 | -0.153 | 59.633
5.5 | 1.309 | 0.02203 | -0.154 | 59.433
6 | 1.355 | 0.02301 | -0.155 | 58.868
6.5 | 1.396 | 0.02406 | -0.156 | 58.045
7 | 1.181 | 0.04692 | -0.07 | 25.177
7.5 | 1.204 | 0.05052 | -0.068 | 23.824
8 | 1.22 | 0.05476 | -0.065 | 22.277
8.5 | 1.23 | 0.05928 | -0.063 | 20.747
9 | 1.227 | 0.06376 | -0.062 | 19.247
9.5 | 1.212 | 0.06847 | -0.063 | 17.697
10 | 1.185 | 0.07462 | -0.062 | 15.878
10.5 | 1.146 | 0.08263 | -0.061 | 13.874
11 | 1.097 | 0.092 | -0.059 | 11.919
11.5 | 1.036 | 0.09754 | -0.057 | 10.622

## 22. Re 250k Mach 0.25 (2)
BIGFOIL.COM POLAR EXPORT
NACA66A713
NACA66A713 |  |  |  | Cl Max: | 0.3064 | at alpha= | 0 | deg
XFOIL ncrit=9 |  |  |  | L/D Max: | 11.6857 | at alpha= | 0 | deg
Re: | 250000 |  |  | Cd Min: | 0.22784 | at alpha= | -20 | deg
Mach: | 0.25 |  |  | Cl=0 at alpha= | -3.1124 | deg
|  |  |  | @ Cl=0.1, Cd= | 0.029055
|  |  |  | @ Cl=0.4, Cd= | 0.02622
|  |  |  | @ Cl=0.6, Cd= | 0.02622
alpha (deg) | Cl | Cd | Cm | Cl/Cd
-20 | -0.4349 | 0.22784 | -0.0384 | -1.9088
-19.5 | -0.4135 | 0.22122 | -0.0439 | -1.8692
-19 | -0.3851 | 0.21343 | -0.0519 | -1.8043
-18.5 | -0.3642 | 0.20768 | -0.0607 | -1.7537
-18 | -0.3355 | 0.19803 | -0.066 | -1.6942
-17.5 | -0.3069 | 0.19028 | -0.0724 | -1.6129
-17 | -0.2785 | 0.18267 | -0.0796 | -1.5246
-16.5 | -0.2581 | 0.1758 | -0.0845 | -1.4681
-16 | -0.2365 | 0.16895 | -0.092 | -1.3998
-15.5 | -0.223 | 0.16323 | -0.1012 | -1.3662
-15 | -0.1836 | 0.1522 | -0.1048 | -1.2063
-14.5 | -0.1579 | 0.14494 | -0.1107 | -1.0894
-14 | -0.1412 | 0.13844 | -0.1147 | -1.0199
-13.5 | -0.1292 | 0.13241 | -0.1233 | -0.97576
-13 | -0.1125 | 0.12509 | -0.132 | -0.89935
-12.5 | -0.0782 | 0.11598 | -0.1327 | -0.67425
-12 | -0.064 | 0.11051 | -0.1348 | -0.57913
-11.5 | -0.0468 | 0.10373 | -0.1409 | -0.45117
-11 | -0.0511 | 0.09884 | -0.146 | -0.517
-10.5 | -0.0439 | 0.09064 | -0.1508 | -0.48433
-10 | -0.026 | 0.08561 | -0.1481 | -0.3037
-9.5 | -0.0142 | 0.08063 | -0.1493 | -0.17611
-9 | -0.0221 | 0.07559 | -0.151 | -0.29237
-8.5 | -0.0548 | 0.06967 | -0.1559 | -0.78657
-7 | -0.1465 | 0.05778 | -0.1386 | -2.5355
-6.5 | -0.1953 | 0.05749 | -0.1234 | -3.3971
-6 | -0.1734 | 0.05281 | -0.1227 | -3.2835
-5.5 | -0.1982 | 0.05115 | -0.1121 | -3.8749
-4.5 | -0.1199 | 0.04124 | -0.1136 | -2.9074
-3.5 | -0.0517 | 0.03377 | -0.1066 | -1.5309
-3 | 0.015 | 0.03099 | -0.1073 | 0.48403
-2.5 | 0.0842 | 0.02877 | -0.1094 | 2.9267
-2 | 0.1003 | 0.02906 | -0.1034 | 3.4515
-1.5 | 0.1628 | 0.02821 | -0.1045 | 5.771
-1 | 0.2326 | 0.02744 | -0.1071 | 8.4767
-0.5 | 0.2566 | 0.02811 | -0.1025 | 9.1284
0 | 0.3064 | 0.02622 | -0.1004 | 11.6857

## 23. Re 250k Mach 0.50 (1)
BIGFOIL.COM POLAR EXPORT
NACA66A713
NACA66A713 |  |  |  | Cl Max: | 1.421 | at alpha= | 5.5 | deg
JavaFoil+Calcfoil stall+Eppler ext transition |  |  |  | L/D Max: | 91.894 | at alpha= | 3.5 | deg
Re: | 250000 |  |  | Cd Min: | 0.01104 | at alpha= | 0 | deg
Mach: | 0.5 |  |  | Cl=0 at alpha= | -5.66 | deg
|  |  |  | @ Cl=0.1, Cd= | 0.041506
|  |  |  | @ Cl=0.4, Cd= | 0.033254
|  |  |  | @ Cl=0.6, Cd= | 0.011685
alpha (deg) | Cl | Cd | Cm | Cl/Cd
-20 | -0.791 | 0.26051 | -0.063 | -3.036
-19.5 | -0.764 | 0.2556 | -0.064 | -2.989
-19 | -0.737 | 0.23649 | -0.065 | -3.116
-18.5 | -0.708 | 0.23099 | -0.062 | -3.066
-18 | -0.681 | 0.22663 | -0.062 | -3.004
-17.5 | -0.653 | 0.22981 | -0.062 | -2.843
-17 | -0.626 | 0.22549 | -0.062 | -2.777
-16.5 | -0.599 | 0.22266 | -0.063 | -2.689
-16 | -0.572 | 0.20458 | -0.063 | -2.794
-15.5 | -0.544 | 0.19285 | -0.064 | -2.822
-15 | -0.515 | 0.18857 | -0.059 | -2.733
-14.5 | -0.488 | 0.18472 | -0.059 | -2.642
-14 | -0.461 | 0.17928 | -0.06 | -2.569
-13.5 | -0.433 | 0.17707 | -0.061 | -2.446
-13 | -0.406 | 0.1719 | -0.062 | -2.359
-12.5 | -0.378 | 0.15732 | -0.062 | -2.403
-12 | -0.351 | 0.15377 | -0.063 | -2.28
-11.5 | -0.323 | 0.15034 | -0.064 | -2.148
-11 | -0.295 | 0.14463 | -0.058 | -2.038
-10.5 | -0.267 | 0.13278 | -0.059 | -2.012
-10 | -0.24 | 0.13255 | -0.059 | -1.808
-9.5 | -0.212 | 0.12455 | -0.06 | -1.702
-9 | -0.184 | 0.12355 | -0.06 | -1.493
-8.5 | -0.157 | 0.11892 | -0.061 | -1.319
-8 | -0.129 | 0.1106 | -0.055 | -1.167
-7.5 | -0.101 | 0.10975 | -0.054 | -0.924
-7 | -0.099 | 0.07216 | -0.055 | -1.378
-6.5 | -0.077 | 0.05666 | -0.058 | -1.365
-6 | -0.034 | 0.05089 | -0.062 | -0.663
-5.5 | 0.016 | 0.04609 | -0.062 | 0.358
-5 | 0.07 | 0.04287 | -0.063 | 1.634
-4.5 | 0.125 | 0.04037 | -0.065 | 3.106
-4 | 0.182 | 0.03828 | -0.066 | 4.747
-3.5 | 0.238 | 0.03657 | -0.068 | 6.517
-3 | 0.295 | 0.03524 | -0.069 | 8.373
-2.5 | 0.352 | 0.03404 | -0.073 | 10.347
-2 | 0.41 | 0.03309 | -0.076 | 12.379
-1.5 | 0.581 | 0.01169 | -0.157 | 49.651
-1 | 0.65 | 0.01167 | -0.158 | 55.71
-0.5 | 0.72 | 0.01164 | -0.159 | 61.867
0 | 0.766 | 0.01104 | -0.16 | 69.386
0.5 | 0.833 | 0.01124 | -0.161 | 74.119
1 | 0.9 | 0.01148 | -0.162 | 78.402
1.5 | 0.966 | 0.01174 | -0.163 | 82.312
2 | 1.032 | 0.01207 | -0.164 | 85.509
2.5 | 1.098 | 0.01239 | -0.164 | 88.611
3 | 1.153 | 0.01281 | -0.165 | 90.028
3.5 | 1.213 | 0.0132 | -0.166 | 91.894
4 | 1.281 | 0.02296 | -0.169 | 55.82
4.5 | 1.335 | 0.02409 | -0.17 | 55.39
5 | 1.382 | 0.02531 | -0.17 | 54.601
5.5 | 1.421 | 0.02686 | -0.171 | 52.918
6 | 1.199 | 0.0441 | -0.076 | 27.196
6.5 | 1.206 | 0.04861 | -0.07 | 24.804
7 | 1.166 | 0.05519 | -0.065 | 21.129
7.5 | 0.983 | 0.06988 | -0.06 | 14.064
8 | 0.739 | 0.10396 | -0.064 | 7.109
8.5 | 0.765 | 0.11201 | -0.065 | 6.833
9 | 0.792 | 0.12106 | -0.069 | 6.54
9.5 | 0.819 | 0.12606 | -0.074 | 6.493
10 | 0.844 | 0.1375 | -0.074 | 6.142
10.5 | 0.871 | 0.1407 | -0.076 | 6.187

## 24. Re 250k Mach 0.50 (2)
BIGFOIL.COM POLAR EXPORT
NACA66A713
NACA66A713 |  |  |  | Cl Max: | 1.2156 | at alpha= | 11 | deg
XFOIL ncrit=9 |  |  |  | L/D Max: | 45.7474 | at alpha= | 7 | deg
Re: | 250000 |  |  | Cd Min: | 0.29153 | at alpha= | 20 | deg
Mach: | 0.5 |  |  | Cl=0 at alpha= | -2.3529 | deg
|  |  |  | @ Cl=0.1, Cd= | 0.032802
|  |  |  | @ Cl=0.4, Cd= | 0.030022
|  |  |  | @ Cl=0.6, Cd= | 0.030875
alpha (deg) | Cl | Cd | Cm | Cl/Cd
-3 | -0.0535 | 0.03859 | -0.1118 | -1.3864
-2.5 | -0.0218 | 0.03619 | -0.1068 | -0.60238
-2 | 0.0523 | 0.0339 | -0.1079 | 1.5428
-1.5 | 0.1001 | 0.0328 | -0.1056 | 3.0518
-1 | 0.1643 | 0.03186 | -0.1054 | 5.1569
-0.5 | 0.2435 | 0.03103 | -0.1078 | 7.8472
0 | 0.2828 | 0.03135 | -0.1047 | 9.0207
0.5 | 0.3487 | 0.02952 | -0.1044 | 11.8123
1 | 0.3693 | 0.02998 | -0.0956 | 12.3182
2 | 0.4861 | 0.03014 | -0.0929 | 16.1281
2.5 | 0.5421 | 0.03097 | -0.0934 | 17.504
3 | 0.6274 | 0.03083 | -0.0971 | 20.3503
3.5 | 0.6872 | 0.03131 | -0.0974 | 21.9483
4 | 0.7452 | 0.03179 | -0.0971 | 23.4413
5 | 0.8708 | 0.03197 | -0.0966 | 27.238
5.5 | 0.9611 | 0.03034 | -0.0984 | 31.6777
6 | 1.0334 | 0.02805 | -0.0963 | 36.8414
6.5 | 1.1136 | 0.02481 | -0.0936 | 44.8851
7 | 1.1446 | 0.02502 | -0.0854 | 45.7474
7.5 | 1.1008 | 0.03153 | -0.074 | 34.9128
8 | 1.0854 | 0.03736 | -0.0667 | 29.0525
8.5 | 1.0987 | 0.04173 | -0.062 | 26.3288
9 | 1.1139 | 0.04619 | -0.0576 | 24.1156
9.5 | 1.1376 | 0.05018 | -0.0534 | 22.6704
10 | 1.1762 | 0.05354 | -0.0493 | 21.9686
10.5 | 1.2077 | 0.05855 | -0.0456 | 20.6268
11 | 1.2156 | 0.06577 | -0.0423 | 18.4826
11.5 | 1.2018 | 0.07527 | -0.0406 | 15.9665
12 | 1.1753 | 0.08664 | -0.0415 | 13.5653
12.5 | 1.143 | 0.09988 | -0.0456 | 11.4437
13 | 1.1088 | 0.11506 | -0.0533 | 9.6367
13.5 | 1.0762 | 0.1324 | -0.0644 | 8.1284
14 | 1.051 | 0.15133 | -0.0771 | 6.9451
14.5 | 1.0413 | 0.16825 | -0.0874 | 6.189
15 | 1.0421 | 0.18206 | -0.0954 | 5.7239
15.5 | 1.0527 | 0.19348 | -0.1013 | 5.4409
16.5 | 1.0644 | 0.22372 | -0.1196 | 4.7577
17 | 1.0844 | 0.23246 | -0.1238 | 4.6649
17.5 | 1.1097 | 0.24225 | -0.1256 | 4.5808
18 | 1.1114 | 0.25356 | -0.1377 | 4.3832
18.5 | 1.1329 | 0.26163 | -0.1416 | 4.3302
19 | 1.1595 | 0.27246 | -0.1437 | 4.2557
19.5 | 1.1655 | 0.282 | -0.1548 | 4.133
20 | 1.1836 | 0.29153 | -0.1612 | 4.06

## 25. Re 500k Mach 0.00 (1)
BIGFOIL.COM POLAR EXPORT
NACA66A713
NACA66A713 |  |  |  | Cl Max: | 1.503 | at alpha= | 9 | deg
JavaFoil+Calcfoil stall+Eppler ext transition |  |  |  | L/D Max: | 130.868 | at alpha= | 4 | deg
Re: | 500000 |  |  | Cd Min: | 0.00738 | at alpha= | 0 | deg
Mach: | 0 |  |  | Cl=0 at alpha= | -5.6596 | deg
|  |  |  | @ Cl=0.1, Cd= | 0.03636
|  |  |  | @ Cl=0.4, Cd= | 0.0090603
|  |  |  | @ Cl=0.6, Cd= | 0.0088179
alpha (deg) | Cl | Cd | Cm | Cl/Cd
-19 | -0.384 | 0.22678 | -0.04 | -1.695
-18.5 | -0.396 | 0.21634 | -0.041 | -1.831
-18 | -0.407 | 0.2056 | -0.042 | -1.981
-17.5 | -0.418 | 0.18605 | -0.041 | -2.245
-17 | -0.428 | 0.17905 | -0.042 | -2.389
-16.5 | -0.437 | 0.16666 | -0.043 | -2.62
-16 | -0.444 | 0.15683 | -0.043 | -2.833
-15.5 | -0.451 | 0.14235 | -0.044 | -3.165
-15 | -0.455 | 0.13624 | -0.045 | -3.34
-14.5 | -0.457 | 0.12543 | -0.046 | -3.647
-14 | -0.458 | 0.11949 | -0.047 | -3.829
-13.5 | -0.455 | 0.11091 | -0.047 | -4.102
-13 | -0.45 | 0.1034 | -0.048 | -4.347
-12.5 | -0.441 | 0.09727 | -0.048 | -4.532
-12 | -0.429 | 0.09082 | -0.048 | -4.721
-11.5 | -0.413 | 0.08399 | -0.05 | -4.922
-11 | -0.394 | 0.07815 | -0.05 | -5.044
-10.5 | -0.371 | 0.07375 | -0.051 | -5.037
-10 | -0.345 | 0.06854 | -0.053 | -5.037
-9.5 | -0.315 | 0.06494 | -0.053 | -4.856
-9 | -0.282 | 0.06045 | -0.053 | -4.669
-8.5 | -0.246 | 0.05635 | -0.055 | -4.37
-8 | -0.207 | 0.05307 | -0.056 | -3.902
-7.5 | -0.165 | 0.04922 | -0.056 | -3.362
-7 | -0.122 | 0.04699 | -0.056 | -2.6
-6.5 | -0.078 | 0.04441 | -0.056 | -1.746
-6 | -0.032 | 0.04184 | -0.057 | -0.759
-5.5 | 0.015 | 0.03974 | -0.058 | 0.378
-5 | 0.063 | 0.03774 | -0.059 | 1.658
-4.5 | 0.111 | 0.03595 | -0.062 | 3.082
-4 | 0.159 | 0.03441 | -0.063 | 4.634
-3.5 | 0.208 | 0.03297 | -0.066 | 6.321
-3 | 0.319 | 0.0092 | -0.136 | 34.692
-2.5 | 0.38 | 0.00908 | -0.137 | 41.845
-2 | 0.441 | 0.00902 | -0.137 | 48.899
-1.5 | 0.503 | 0.00895 | -0.138 | 56.172
-1 | 0.563 | 0.00883 | -0.139 | 63.812
-0.5 | 0.624 | 0.00881 | -0.14 | 70.795
0 | 0.674 | 0.00738 | -0.141 | 91.323
0.5 | 0.732 | 0.00748 | -0.142 | 97.86
1 | 0.791 | 0.00761 | -0.142 | 103.894
1.5 | 0.849 | 0.00773 | -0.143 | 109.777
2 | 0.907 | 0.00788 | -0.144 | 115.194
2.5 | 0.965 | 0.00805 | -0.145 | 119.988
3 | 1.017 | 0.00819 | -0.146 | 124.237
3.5 | 1.072 | 0.00839 | -0.146 | 127.806
4 | 1.126 | 0.0086 | -0.147 | 130.868
4.5 | 1.18 | 0.01713 | -0.148 | 68.854
5 | 1.23 | 0.01764 | -0.149 | 69.729
5.5 | 1.279 | 0.01837 | -0.15 | 69.597
6 | 1.325 | 0.01915 | -0.151 | 69.19
6.5 | 1.368 | 0.02 | -0.151 | 68.406
7 | 1.405 | 0.02085 | -0.152 | 67.387
7.5 | 1.438 | 0.02179 | -0.153 | 65.985
8 | 1.466 | 0.02272 | -0.153 | 64.532
8.5 | 1.489 | 0.02371 | -0.154 | 62.813
9 | 1.503 | 0.02462 | -0.155 | 61.036
9.5 | 1.245 | 0.06159 | -0.069 | 20.216
10 | 1.243 | 0.06588 | -0.07 | 18.869
10.5 | 1.235 | 0.07085 | -0.072 | 17.431
11 | 1.22 | 0.07662 | -0.07 | 15.92
11.5 | 1.199 | 0.08301 | -0.07 | 14.446
12 | 1.173 | 0.08842 | -0.066 | 13.262
12.5 | 1.143 | 0.09555 | -0.065 | 11.959
13 | 1.109 | 0.1028 | -0.067 | 10.79
13.5 | 1.072 | 0.10623 | -0.067 | 10.094
14 | 1.032 | 0.11767 | -0.065 | 8.774

## 26. Re 500k Mach 0.00 (2)
BIGFOIL.COM POLAR EXPORT
NACA66A713
NACA66A713 |  |  |  | Cl Max: | 1.3979 | at alpha= | 15 | deg
XFOIL ncrit=9 |  |  |  | L/D Max: | 130.181 | at alpha= | 5.5 | deg
Re: | 500000 |  |  | Cd Min: | 0.2468 | at alpha= | 20 | deg
Mach: | 0 |  |  | Cl=0 at alpha= | -5.8431 | deg
|  |  |  | @ Cl=0.1, Cd= | 0.016804
|  |  |  | @ Cl=0.4, Cd= | 0.011728
|  |  |  | @ Cl=0.6, Cd= | 0.010372
alpha (deg) | Cl | Cd | Cm | Cl/Cd
-20 | -0.3553 | 0.20981 | -0.0609 | -1.6934
-19.5 | -0.3277 | 0.20197 | -0.0689 | -1.6225
-19 | -0.3049 | 0.194 | -0.0771 | -1.5716
-18.5 | -0.2764 | 0.18631 | -0.0827 | -1.4835
-18 | -0.2507 | 0.17948 | -0.0891 | -1.3968
-17.5 | -0.2289 | 0.17279 | -0.0944 | -1.3247
-17 | -0.2089 | 0.16554 | -0.1001 | -1.2619
-16.5 | -0.197 | 0.159 | -0.1052 | -1.239
-16 | -0.1817 | 0.15145 | -0.1082 | -1.1997
-15.5 | -0.1616 | 0.14555 | -0.1108 | -1.1103
-15 | -0.1462 | 0.13977 | -0.1137 | -1.046
-14.5 | -0.1328 | 0.1336 | -0.1166 | -0.99401
-14 | -0.1325 | 0.12719 | -0.1213 | -1.0417
-13.5 | -0.1242 | 0.11933 | -0.1242 | -1.0408
-13 | -0.1023 | 0.11385 | -0.125 | -0.89855
-12.5 | -0.0886 | 0.10843 | -0.127 | -0.81712
-12 | -0.0782 | 0.10261 | -0.1294 | -0.76211
-11.5 | -0.0797 | 0.09555 | -0.1337 | -0.83412
-11 | -0.0758 | 0.08867 | -0.1372 | -0.85486
-10.5 | -0.0748 | 0.08107 | -0.1386 | -0.92266
-10 | -0.062 | 0.07645 | -0.1395 | -0.81099
-9.5 | -0.0564 | 0.07094 | -0.1414 | -0.79504
-9 | -0.0606 | 0.06407 | -0.1447 | -0.94584
-8.5 | -0.0885 | 0.05564 | -0.1499 | -1.5906
-8 | -0.1028 | 0.04771 | -0.1517 | -2.1547
-7.5 | -0.1136 | 0.03819 | -0.1501 | -2.9746
-7 | -0.0818 | 0.03454 | -0.15 | -2.3683
-6.5 | -0.0468 | 0.03084 | -0.1493 | -1.5175
-6 | -0.0144 | 0.02612 | -0.1473 | -0.5513
-5.5 | 0.0315 | 0.02343 | -0.1474 | 1.3444
-5 | 0.0804 | 0.01736 | -0.1456 | 4.6313
-4.5 | 0.1312 | 0.01592 | -0.1452 | 8.2412
-4 | 0.1822 | 0.01462 | -0.1447 | 12.4624
-3.5 | 0.2352 | 0.01365 | -0.1447 | 17.2308
-3 | 0.288 | 0.01253 | -0.1447 | 22.9848
-2.5 | 0.3418 | 0.01198 | -0.145 | 28.5309
-2 | 0.3914 | 0.01182 | -0.1445 | 33.1134
-1.5 | 0.4447 | 0.01125 | -0.1448 | 39.5289
-1 | 0.4931 | 0.00973 | -0.1447 | 50.6783
-0.5 | 0.5476 | 0.00997 | -0.1442 | 54.9248
0 | 0.5929 | 0.01035 | -0.1422 | 57.285
0.5 | 0.6421 | 0.0105 | -0.1412 | 61.1524
1 | 0.7011 | 0.01044 | -0.1423 | 67.1552
1.5 | 0.7634 | 0.0103 | -0.1441 | 74.1165
2 | 0.8111 | 0.01054 | -0.1432 | 76.9545
2.5 | 0.8686 | 0.01046 | -0.144 | 83.0402
3 | 0.9346 | 0.01016 | -0.1464 | 91.9882
3.5 | 0.9813 | 0.01021 | -0.145 | 96.1117
4 | 1.0412 | 0.00951 | -0.1456 | 109.4848
4.5 | 1.0951 | 0.009 | -0.145 | 121.6778
5 | 1.131 | 0.00879 | -0.1408 | 128.6689
5.5 | 1.1521 | 0.00885 | -0.1337 | 130.1808
6 | 1.1423 | 0.00999 | -0.1213 | 114.3443
6.5 | 1.1142 | 0.01294 | -0.1075 | 86.1051
7 | 1.0914 | 0.01652 | -0.096 | 66.0654
7.5 | 1.075 | 0.02052 | -0.0866 | 52.3879
8 | 1.0892 | 0.02312 | -0.0817 | 47.1107
8.5 | 1.1168 | 0.02496 | -0.0786 | 44.7436
9 | 1.1429 | 0.02696 | -0.0755 | 42.3924
9.5 | 1.1625 | 0.02953 | -0.0718 | 39.3667
10 | 1.1887 | 0.03168 | -0.0691 | 37.5221
10.5 | 1.2126 | 0.0341 | -0.0663 | 35.5601
11 | 1.2296 | 0.03752 | -0.0628 | 32.7719
11.5 | 1.2598 | 0.03958 | -0.0609 | 31.8292
12 | 1.2877 | 0.04199 | -0.059 | 30.6668
12.5 | 1.3135 | 0.04464 | -0.0572 | 29.4243
13 | 1.3433 | 0.04783 | -0.0554 | 28.0849
13.5 | 1.3637 | 0.05101 | -0.0534 | 26.734
14 | 1.3794 | 0.05451 | -0.0516 | 25.3054
14.5 | 1.3971 | 0.05959 | -0.0498 | 23.4452
15 | 1.3979 | 0.06495 | -0.0477 | 21.5227
15.5 | 1.3927 | 0.0719 | -0.0459 | 19.37
16 | 1.3786 | 0.08021 | -0.0451 | 17.1874
16.5 | 1.3609 | 0.08928 | -0.0455 | 15.2431
17 | 1.3452 | 0.09845 | -0.0475 | 13.6638
17.5 | 1.3212 | 0.10981 | -0.0513 | 12.0317
18 | 1.2816 | 0.12542 | -0.0584 | 10.2185
18.5 | 1.0989 | 0.1877 | -0.0966 | 5.8546
19 | 1.057 | 0.22325 | -0.1127 | 4.7346
19.5 | 1.0614 | 0.23299 | -0.1179 | 4.5556
20 | 1.0666 | 0.2468 | -0.1264 | 4.3217

## 27. Re 500k Mach 0.10 (1)
BIGFOIL.COM POLAR EXPORT
NACA66A713
NACA66A713 |  |  |  | Cl Max: | 1.491 | at alpha= | 8.5 | deg
JavaFoil+Calcfoil stall+Eppler ext transition |  |  |  | L/D Max: | 130.542 | at alpha= | 4 | deg
Re: | 500000 |  |  | Cd Min: | 0.00739 | at alpha= | 0 | deg
Mach: | 0.1 |  |  | Cl=0 at alpha= | -5.6596 | deg
|  |  |  | @ Cl=0.1, Cd= | 0.036453
|  |  |  | @ Cl=0.4, Cd= | 0.0090946
|  |  |  | @ Cl=0.6, Cd= | 0.0088588
alpha (deg) | Cl | Cd | Cm | Cl/Cd
-19 | -0.341 | 0.24722 | -0.041 | -1.378
-18.5 | -0.354 | 0.22421 | -0.04 | -1.58
-18 | -0.368 | 0.20672 | -0.041 | -1.778
-17.5 | -0.381 | 0.19065 | -0.042 | -1.997
-17 | -0.393 | 0.18117 | -0.043 | -2.17
-16.5 | -0.405 | 0.17053 | -0.042 | -2.373
-16 | -0.415 | 0.16265 | -0.043 | -2.553
-15.5 | -0.424 | 0.14834 | -0.043 | -2.86
-15 | -0.432 | 0.13732 | -0.045 | -3.143
-14.5 | -0.437 | 0.12821 | -0.045 | -3.408
-14 | -0.44 | 0.12139 | -0.046 | -3.623
-13.5 | -0.44 | 0.1129 | -0.047 | -3.898
-13 | -0.437 | 0.10497 | -0.048 | -4.164
-12.5 | -0.431 | 0.09831 | -0.048 | -4.382
-12 | -0.421 | 0.09109 | -0.049 | -4.621
-11.5 | -0.407 | 0.08474 | -0.049 | -4.807
-11 | -0.39 | 0.07983 | -0.05 | -4.883
-10.5 | -0.369 | 0.07356 | -0.052 | -5.01
-10 | -0.343 | 0.06937 | -0.053 | -4.95
-9.5 | -0.314 | 0.0651 | -0.053 | -4.83
-9 | -0.282 | 0.06084 | -0.055 | -4.635
-8.5 | -0.246 | 0.05659 | -0.055 | -4.352
-8 | -0.207 | 0.05326 | -0.056 | -3.893
-7.5 | -0.166 | 0.04933 | -0.056 | -3.362
-7 | -0.123 | 0.04699 | -0.057 | -2.609
-6.5 | -0.078 | 0.04429 | -0.057 | -1.758
-6 | -0.032 | 0.04199 | -0.057 | -0.76
-5.5 | 0.015 | 0.03976 | -0.058 | 0.379
-5 | 0.063 | 0.03791 | -0.059 | 1.658
-4.5 | 0.111 | 0.03602 | -0.061 | 3.09
-4 | 0.16 | 0.03448 | -0.063 | 4.645
-3.5 | 0.209 | 0.03303 | -0.065 | 6.339
-3 | 0.321 | 0.0092 | -0.136 | 34.892
-2.5 | 0.382 | 0.00913 | -0.137 | 41.833
-2 | 0.443 | 0.00901 | -0.138 | 49.194
-1.5 | 0.505 | 0.00895 | -0.139 | 56.47
-1 | 0.566 | 0.00887 | -0.14 | 63.804
-0.5 | 0.627 | 0.00885 | -0.141 | 70.79
0 | 0.677 | 0.00739 | -0.142 | 91.635
0.5 | 0.736 | 0.0075 | -0.142 | 98.108
1 | 0.795 | 0.00763 | -0.143 | 104.123
1.5 | 0.853 | 0.00776 | -0.144 | 109.961
2 | 0.912 | 0.00793 | -0.145 | 115.029
2.5 | 0.97 | 0.00808 | -0.146 | 120.098
3 | 1.022 | 0.00824 | -0.146 | 124.018
3.5 | 1.077 | 0.00845 | -0.147 | 127.479
4 | 1.131 | 0.00866 | -0.148 | 130.542
4.5 | 1.185 | 0.01725 | -0.149 | 68.708
5 | 1.236 | 0.01781 | -0.15 | 69.367
5.5 | 1.284 | 0.01852 | -0.151 | 69.349
6 | 1.33 | 0.01929 | -0.151 | 68.934
6.5 | 1.373 | 0.02016 | -0.152 | 68.094
7 | 1.41 | 0.02108 | -0.153 | 66.88
7.5 | 1.442 | 0.02201 | -0.153 | 65.504
8 | 1.469 | 0.02294 | -0.154 | 64.037
8.5 | 1.491 | 0.02392 | -0.155 | 62.329
9 | 1.243 | 0.05788 | -0.075 | 21.48
9.5 | 1.242 | 0.06198 | -0.068 | 20.041
10 | 1.237 | 0.06658 | -0.069 | 18.584
10.5 | 1.226 | 0.07139 | -0.07 | 17.171
11 | 1.207 | 0.07748 | -0.069 | 15.577
11.5 | 1.182 | 0.08286 | -0.068 | 14.266
12 | 1.152 | 0.08957 | -0.068 | 12.861
12.5 | 1.117 | 0.09551 | -0.069 | 11.698
13 | 1.078 | 0.10559 | -0.066 | 10.209
13.5 | 1.036 | 0.11002 | -0.065 | 9.413

## 28. Re 500k Mach 0.10 (2)
BIGFOIL.COM POLAR EXPORT
NACA66A713
NACA66A713 |  |  |  | Cl Max: | 1.388 | at alpha= | 14.5 | deg
XFOIL ncrit=9 |  |  |  | L/D Max: | 129.249 | at alpha= | 5.5 | deg
Re: | 500000 |  |  | Cd Min: | 0.23467 | at alpha= | 19.5 | deg
Mach: | 0.1 |  |  | Cl=0 at alpha= | -5.8524 | deg
|  |  |  | @ Cl=0.1, Cd= | 0.017019
|  |  |  | @ Cl=0.4, Cd= | 0.011842
|  |  |  | @ Cl=0.6, Cd= | 0.010483
alpha (deg) | Cl | Cd | Cm | Cl/Cd
-20 | -0.3531 | 0.21 | -0.062 | -1.6814
-19.5 | -0.3256 | 0.20219 | -0.0701 | -1.6104
-19 | -0.302 | 0.19408 | -0.0781 | -1.5561
-18.5 | -0.2736 | 0.1865 | -0.0839 | -1.467
-18 | -0.2486 | 0.17975 | -0.09 | -1.383
-17.5 | -0.2266 | 0.17302 | -0.0953 | -1.3097
-17 | -0.2067 | 0.16579 | -0.1011 | -1.2468
-16.5 | -0.1956 | 0.15941 | -0.1058 | -1.227
-16 | -0.1797 | 0.15186 | -0.1088 | -1.1833
-15.5 | -0.1594 | 0.14593 | -0.1115 | -1.0923
-15 | -0.1445 | 0.14017 | -0.1142 | -1.0309
-14.5 | -0.131 | 0.13395 | -0.1171 | -0.97798
-14 | -0.1305 | 0.12762 | -0.1219 | -1.0226
-13.5 | -0.1216 | 0.11982 | -0.1246 | -1.0149
-13 | -0.0996 | 0.11429 | -0.1255 | -0.87147
-12.5 | -0.0858 | 0.10884 | -0.1276 | -0.78831
-12 | -0.0754 | 0.10299 | -0.13 | -0.73211
-11.5 | -0.0767 | 0.09598 | -0.1344 | -0.79912
-11 | -0.0724 | 0.08917 | -0.1377 | -0.81193
-10.5 | -0.0697 | 0.08177 | -0.139 | -0.85239
-10 | -0.0567 | 0.07709 | -0.1399 | -0.7355
-9.5 | -0.051 | 0.07156 | -0.1419 | -0.71269
-9 | -0.0542 | 0.06475 | -0.145 | -0.83707
-8.5 | -0.0786 | 0.05604 | -0.1509 | -1.4026
-8 | -0.0972 | 0.04836 | -0.1527 | -2.0099
-7.5 | -0.109 | 0.03906 | -0.1512 | -2.7906
-7 | -0.0789 | 0.03516 | -0.151 | -2.244
-6.5 | -0.0454 | 0.03138 | -0.1503 | -1.4468
-6 | -0.0134 | 0.0266 | -0.1482 | -0.50376
-5.5 | 0.032 | 0.02368 | -0.1483 | 1.3514
-5 | 0.0808 | 0.0176 | -0.1465 | 4.5909
-4.5 | 0.1307 | 0.01609 | -0.1459 | 8.1231
-4 | 0.1826 | 0.01474 | -0.1455 | 12.3881
-3.5 | 0.2361 | 0.01372 | -0.1454 | 17.2085
-3 | 0.2895 | 0.0126 | -0.1455 | 22.9762
-2.5 | 0.3412 | 0.0121 | -0.1454 | 28.1983
-2 | 0.3923 | 0.01191 | -0.145 | 32.9387
-1.5 | 0.4467 | 0.01143 | -0.1454 | 39.0814
-1 | 0.4953 | 0.00976 | -0.1454 | 50.748
-0.5 | 0.5506 | 0.01003 | -0.1449 | 54.8953
0 | 0.5936 | 0.01047 | -0.1426 | 56.6953
0.5 | 0.6442 | 0.01057 | -0.1417 | 60.9461
1 | 0.7042 | 0.0105 | -0.1429 | 67.0667
1.5 | 0.7675 | 0.01037 | -0.1449 | 74.0116
2 | 0.8128 | 0.01066 | -0.1434 | 76.2477
2.5 | 0.8724 | 0.01053 | -0.1446 | 82.849
3 | 0.9401 | 0.01024 | -0.1472 | 91.8066
3.5 | 0.9852 | 0.0103 | -0.1454 | 95.6505
4 | 1.0461 | 0.00957 | -0.1461 | 109.3103
4.5 | 1.1019 | 0.00904 | -0.1457 | 121.8916
5 | 1.134 | 0.00886 | -0.1407 | 127.991
5.5 | 1.1529 | 0.00892 | -0.133 | 129.2489
6 | 1.142 | 0.01019 | -0.1205 | 112.0707
6.5 | 1.1133 | 0.01323 | -0.1067 | 84.1497
7 | 1.09 | 0.0169 | -0.0952 | 64.497
7.5 | 1.0734 | 0.02097 | -0.0858 | 51.1874
8 | 1.0897 | 0.02348 | -0.0811 | 46.4097
8.5 | 1.1173 | 0.02535 | -0.078 | 44.075
9 | 1.1428 | 0.02744 | -0.0748 | 41.6472
9.5 | 1.1628 | 0.03004 | -0.0711 | 38.7084
10 | 1.1886 | 0.03228 | -0.0683 | 36.8216
10.5 | 1.2123 | 0.03478 | -0.0655 | 34.8562
11 | 1.2306 | 0.03814 | -0.0621 | 32.2653
11.5 | 1.2607 | 0.04032 | -0.0601 | 31.2674
12 | 1.2887 | 0.0428 | -0.0582 | 30.1098
12.5 | 1.3152 | 0.04562 | -0.0563 | 28.8295
13 | 1.3436 | 0.04891 | -0.0543 | 27.4709
13.5 | 1.363 | 0.0523 | -0.0523 | 26.0612
14 | 1.3772 | 0.05608 | -0.0505 | 24.5578
14.5 | 1.388 | 0.06185 | -0.0484 | 22.4414
15 | 1.3848 | 0.06819 | -0.0463 | 20.308
15.5 | 1.3719 | 0.07636 | -0.0448 | 17.9662
16 | 1.3491 | 0.08623 | -0.0447 | 15.6454
16.5 | 1.32 | 0.09766 | -0.0466 | 13.5163
17 | 1.2868 | 0.11078 | -0.0509 | 11.6158
17.5 | 1.2295 | 0.13064 | -0.0607 | 9.4114
18 | 1.1561 | 0.15889 | -0.0787 | 7.2761
19 | 1.0585 | 0.22529 | -0.1142 | 4.6984
19.5 | 1.064 | 0.23467 | -0.1192 | 4.534

## 29. Re 500k Mach 0.25 (1)
BIGFOIL.COM POLAR EXPORT
NACA66A713
NACA66A713 |  |  |  | Cl Max: | 1.46 | at alpha= | 7.5 | deg
JavaFoil+Calcfoil stall+Eppler ext transition |  |  |  | L/D Max: | 131.034 | at alpha= | 4 | deg
Re: | 500000 |  |  | Cd Min: | 0.00753 | at alpha= | 0 | deg
Mach: | 0.25 |  |  | Cl=0 at alpha= | -5.6562 | deg
|  |  |  | @ Cl=0.1, Cd= | 0.036865
|  |  |  | @ Cl=0.4, Cd= | 0.0092311
|  |  |  | @ Cl=0.6, Cd= | 0.0089771
alpha (deg) | Cl | Cd | Cm | Cl/Cd
-16.5 | -0.063 | 0.18795 | -0.048 | -0.337
-16 | -0.086 | 0.17175 | -0.048 | -0.498
-15.5 | -0.165 | 0.17257 | -0.048 | -0.954
-15 | -0.21 | 0.15481 | -0.047 | -1.354
-14.5 | -0.247 | 0.16545 | -0.047 | -1.491
-14 | -0.278 | 0.1487 | -0.045 | -1.871
-13.5 | -0.305 | 0.13934 | -0.045 | -2.187
-13 | -0.326 | 0.1248 | -0.047 | -2.612
-12.5 | -0.342 | 0.11334 | -0.047 | -3.014
-12 | -0.351 | 0.10378 | -0.048 | -3.385
-11.5 | -0.354 | 0.0928 | -0.048 | -3.82
-11 | -0.351 | 0.08592 | -0.05 | -4.09
-10.5 | -0.342 | 0.07947 | -0.051 | -4.302
-10 | -0.326 | 0.07293 | -0.052 | -4.471
-9.5 | -0.304 | 0.06882 | -0.053 | -4.421
-9 | -0.277 | 0.06252 | -0.054 | -4.432
-8.5 | -0.245 | 0.05778 | -0.056 | -4.24
-8 | -0.208 | 0.05419 | -0.056 | -3.836
-7.5 | -0.167 | 0.05076 | -0.057 | -3.295
-7 | -0.124 | 0.04756 | -0.058 | -2.612
-6.5 | -0.079 | 0.0449 | -0.058 | -1.764
-6 | -0.033 | 0.04242 | -0.058 | -0.767
-5.5 | 0.015 | 0.04026 | -0.059 | 0.383
-5 | 0.064 | 0.03819 | -0.061 | 1.685
-4.5 | 0.114 | 0.03635 | -0.062 | 3.137
-4 | 0.164 | 0.03469 | -0.064 | 4.738
-3.5 | 0.215 | 0.0332 | -0.067 | 6.474
-3 | 0.329 | 0.00927 | -0.14 | 35.54
-2.5 | 0.392 | 0.00924 | -0.141 | 42.462
-2 | 0.455 | 0.00917 | -0.142 | 49.61
-1.5 | 0.519 | 0.00906 | -0.143 | 57.351
-1 | 0.582 | 0.00898 | -0.144 | 64.765
-0.5 | 0.644 | 0.00897 | -0.144 | 71.816
0 | 0.695 | 0.00753 | -0.145 | 92.232
0.5 | 0.755 | 0.00766 | -0.146 | 98.54
1 | 0.816 | 0.0078 | -0.147 | 104.593
1.5 | 0.876 | 0.00794 | -0.148 | 110.258
2 | 0.936 | 0.0081 | -0.149 | 115.58
2.5 | 0.996 | 0.00828 | -0.149 | 120.213
3 | 1.049 | 0.00844 | -0.15 | 124.225
3.5 | 1.105 | 0.00869 | -0.151 | 127.169
4 | 1.158 | 0.00884 | -0.152 | 131.034
4.5 | 1.214 | 0.01784 | -0.153 | 68.09
5 | 1.265 | 0.01854 | -0.154 | 68.222
5.5 | 1.313 | 0.01932 | -0.154 | 67.941
6 | 1.358 | 0.0202 | -0.155 | 67.208
6.5 | 1.399 | 0.02116 | -0.156 | 66.132
7 | 1.433 | 0.02221 | -0.157 | 64.51
7.5 | 1.46 | 0.02315 | -0.157 | 63.039
8 | 1.224 | 0.05126 | -0.078 | 23.887
8.5 | 1.232 | 0.05512 | -0.071 | 22.345
9 | 1.229 | 0.05948 | -0.071 | 20.666
9.5 | 1.214 | 0.06491 | -0.071 | 18.701
10 | 1.187 | 0.07019 | -0.071 | 16.91
10.5 | 1.148 | 0.07703 | -0.068 | 14.901
11 | 1.098 | 0.08435 | -0.066 | 13.015
11.5 | 1.037 | 0.09017 | -0.064 | 11.499
12 | 0.966 | 0.10261 | -0.063 | 9.419
12.5 | 0.887 | 0.11125 | -0.059 | 7.974

## 30. Re 500k Mach 0.25 (2)
BIGFOIL.COM POLAR EXPORT
NACA66A713
NACA66A713 |  |  |  | Cl Max: | 1.342 | at alpha= | 13.5 | deg
XFOIL ncrit=9 |  |  |  | L/D Max: | 123.991 | at alpha= | 5 | deg
Re: | 500000 |  |  | Cd Min: | 0.22961 | at alpha= | 18.5 | deg
Mach: | 0.25 |  |  | Cl=0 at alpha= | -6.0606 | deg
|  |  |  | @ Cl=0.1, Cd= | 0.018497
|  |  |  | @ Cl=0.4, Cd= | 0.012229
|  |  |  | @ Cl=0.6, Cd= | 0.010943
alpha (deg) | Cl | Cd | Cm | Cl/Cd
-20 | -0.3418 | 0.21122 | -0.068 | -1.6182
-19.5 | -0.3141 | 0.2035 | -0.0763 | -1.5435
-19 | -0.2874 | 0.19502 | -0.0837 | -1.4737
-18.5 | -0.261 | 0.18795 | -0.0896 | -1.3887
-18 | -0.2376 | 0.18129 | -0.0951 | -1.3106
-17.5 | -0.2151 | 0.17439 | -0.1004 | -1.2334
-17 | -0.2001 | 0.16788 | -0.1048 | -1.1919
-16.5 | -0.1882 | 0.16162 | -0.1091 | -1.1645
-16 | -0.1686 | 0.154 | -0.112 | -1.0948
-15.5 | -0.151 | 0.14824 | -0.1143 | -1.0186
-15 | -0.1352 | 0.14228 | -0.1172 | -0.95024
-14.5 | -0.1214 | 0.13588 | -0.1205 | -0.89344
-14 | -0.1203 | 0.12992 | -0.125 | -0.92595
-13.5 | -0.1052 | 0.12219 | -0.1271 | -0.86095
-13 | -0.0853 | 0.11653 | -0.1286 | -0.732
-12.5 | -0.0717 | 0.11095 | -0.1308 | -0.64624
-12 | -0.0608 | 0.10494 | -0.1333 | -0.57938
-11.5 | -0.061 | 0.0982 | -0.1378 | -0.62118
-11 | -0.0552 | 0.09161 | -0.141 | -0.60255
-10.5 | -0.0444 | 0.08504 | -0.1415 | -0.52211
-10 | -0.0311 | 0.08 | -0.1428 | -0.38875
-9.5 | -0.0251 | 0.07439 | -0.1447 | -0.33741
-9 | -0.028 | 0.06695 | -0.1493 | -0.41822
-8.5 | -0.0439 | 0.05766 | -0.1575 | -0.76136
-8 | -0.0655 | 0.05147 | -0.1579 | -1.2726
-7.5 | -0.0835 | 0.0427 | -0.1571 | -1.9555
-7 | -0.0594 | 0.03862 | -0.1567 | -1.5381
-6.5 | -0.0348 | 0.03437 | -0.1556 | -1.0125
-6 | 0.0048 | 0.03219 | -0.1535 | 0.14911
-5.5 | 0.0366 | 0.02512 | -0.1533 | 1.457
-5 | 0.079 | 0.01957 | -0.1508 | 4.0368
-4.5 | 0.1301 | 0.01696 | -0.1499 | 7.671
-4 | 0.1854 | 0.01541 | -0.1497 | 12.0311
-3.5 | 0.2421 | 0.01415 | -0.1498 | 17.1095
-3 | 0.2923 | 0.01335 | -0.1489 | 21.8951
-2.5 | 0.3422 | 0.01265 | -0.1481 | 27.0514
-2 | 0.3984 | 0.01224 | -0.1483 | 32.549
-1.5 | 0.4569 | 0.01183 | -0.149 | 38.6221
-1 | 0.508 | 0.01002 | -0.1494 | 50.6986
-0.5 | 0.5495 | 0.01074 | -0.1463 | 51.1639
0 | 0.6017 | 0.01095 | -0.1451 | 54.9498
0.5 | 0.6583 | 0.01091 | -0.1448 | 60.3391
1 | 0.723 | 0.01083 | -0.1466 | 66.759
1.5 | 0.7655 | 0.01128 | -0.1444 | 67.8635
2 | 0.8273 | 0.01115 | -0.1456 | 74.1973
2.5 | 0.896 | 0.0109 | -0.1481 | 82.2018
3 | 0.942 | 0.01115 | -0.1463 | 84.4843
3.5 | 1.011 | 0.0107 | -0.1485 | 94.486
4 | 1.0772 | 0.00985 | -0.1495 | 109.3604
4.5 | 1.1199 | 0.00953 | -0.1461 | 117.5131
5 | 1.1494 | 0.00927 | -0.1399 | 123.9914
5.5 | 1.1567 | 0.00943 | -0.1294 | 122.6617
6 | 1.1413 | 0.01132 | -0.1165 | 100.8216
6.5 | 1.1104 | 0.0148 | -0.1027 | 75.027
7 | 1.0849 | 0.01889 | -0.0913 | 57.4325
7.5 | 1.0693 | 0.0232 | -0.0823 | 46.0905
8 | 1.0926 | 0.02551 | -0.0783 | 42.8303
8.5 | 1.1207 | 0.02759 | -0.0751 | 40.6198
9 | 1.1431 | 0.03017 | -0.0714 | 37.8886
9.5 | 1.1636 | 0.03302 | -0.0677 | 35.2392
10 | 1.1883 | 0.03568 | -0.0645 | 33.3044
10.5 | 1.2121 | 0.03853 | -0.0615 | 31.4586
11 | 1.2365 | 0.04177 | -0.0583 | 29.6026
11.5 | 1.2674 | 0.04445 | -0.056 | 28.5129
12 | 1.2942 | 0.04752 | -0.0538 | 27.2348
12.5 | 1.3218 | 0.05173 | -0.0514 | 25.5519
13 | 1.3354 | 0.05638 | -0.0486 | 23.6857
13.5 | 1.342 | 0.0616 | -0.0464 | 21.7857
14 | 1.3374 | 0.06852 | -0.0445 | 19.5184
14.5 | 1.3125 | 0.07872 | -0.0433 | 16.673
15 | 1.2815 | 0.0903 | -0.0442 | 14.1916
15.5 | 1.2446 | 0.10394 | -0.0479 | 11.9742
16 | 1.2059 | 0.11943 | -0.0549 | 10.0971
16.5 | 1.1683 | 0.13679 | -0.0651 | 8.5408
17 | 1.131 | 0.15677 | -0.0785 | 7.2144
18 | 1.0451 | 0.22005 | -0.1125 | 4.7494
18.5 | 1.0546 | 0.22961 | -0.1182 | 4.593

## 31. Re 500k Mach 0.50 (1)
BIGFOIL.COM POLAR EXPORT
NACA66A713
NACA66A713 |  |  |  | Cl Max: | 1.451 | at alpha= | 6 | deg
JavaFoil+Calcfoil stall+Eppler ext transition |  |  |  | L/D Max: | 124.886 | at alpha= | 3.5 | deg
Re: | 500000 |  |  | Cd Min: | 0.00826 | at alpha= | 0 | deg
Mach: | 0.5 |  |  | Cl=0 at alpha= | -5.66 | deg
|  |  |  | @ Cl=0.1, Cd= | 0.038718
|  |  |  | @ Cl=0.4, Cd= | 0.015966
|  |  |  | @ Cl=0.6, Cd= | 0.0095773
alpha (deg) | Cl | Cd | Cm | Cl/Cd
-20 | -0.791 | 0.22113 | -0.064 | -3.577
-19.5 | -0.764 | 0.21621 | -0.065 | -3.534
-19 | -0.737 | 0.20788 | -0.066 | -3.546
-18.5 | -0.708 | 0.20022 | -0.063 | -3.538
-18 | -0.681 | 0.19371 | -0.063 | -3.514
-17.5 | -0.653 | 0.19099 | -0.063 | -3.421
-17 | -0.626 | 0.18663 | -0.064 | -3.355
-16.5 | -0.599 | 0.18338 | -0.064 | -3.266
-16 | -0.572 | 0.17034 | -0.064 | -3.356
-15.5 | -0.544 | 0.16528 | -0.065 | -3.293
-15 | -0.516 | 0.15866 | -0.061 | -3.249
-14.5 | -0.488 | 0.15785 | -0.061 | -3.092
-14 | -0.461 | 0.15251 | -0.061 | -3.02
-13.5 | -0.433 | 0.15013 | -0.062 | -2.885
-13 | -0.406 | 0.14506 | -0.063 | -2.796
-12.5 | -0.378 | 0.13491 | -0.064 | -2.803
-12 | -0.351 | 0.12768 | -0.064 | -2.746
-11.5 | -0.323 | 0.12304 | -0.065 | -2.625
-11 | -0.295 | 0.1203 | -0.059 | -2.45
-10.5 | -0.267 | 0.11373 | -0.06 | -2.35
-10 | -0.24 | 0.10893 | -0.061 | -2.2
-9.5 | -0.212 | 0.1061 | -0.061 | -1.999
-9 | -0.184 | 0.10209 | -0.061 | -1.807
-8.5 | -0.157 | 0.09783 | -0.062 | -1.603
-8 | -0.129 | 0.09153 | -0.057 | -1.41
-7.5 | -0.101 | 0.09157 | -0.057 | -1.108
-7 | -0.099 | 0.06263 | -0.057 | -1.588
-6.5 | -0.077 | 0.05203 | -0.061 | -1.488
-6 | -0.034 | 0.0465 | -0.064 | -0.726
-5.5 | 0.016 | 0.04273 | -0.063 | 0.386
-5 | 0.07 | 0.03994 | -0.065 | 1.754
-4.5 | 0.125 | 0.0377 | -0.066 | 3.327
-4 | 0.182 | 0.03583 | -0.068 | 5.074
-3.5 | 0.239 | 0.03425 | -0.07 | 6.964
-3 | 0.296 | 0.03284 | -0.074 | 9.001
-2.5 | 0.438 | 0.0098 | -0.157 | 44.641
-2 | 0.508 | 0.00969 | -0.158 | 52.462
-1.5 | 0.581 | 0.00958 | -0.159 | 60.633
-1 | 0.65 | 0.00957 | -0.16 | 67.974
-0.5 | 0.72 | 0.00947 | -0.161 | 75.984
0 | 0.773 | 0.00826 | -0.162 | 93.615
0.5 | 0.841 | 0.00843 | -0.163 | 99.766
1 | 0.907 | 0.00851 | -0.163 | 106.574
1.5 | 0.974 | 0.00873 | -0.164 | 111.55
2 | 1.04 | 0.00896 | -0.165 | 116.132
2.5 | 1.106 | 0.0092 | -0.166 | 120.23
3 | 1.162 | 0.00947 | -0.167 | 122.666
3.5 | 1.223 | 0.00979 | -0.168 | 124.886
4 | 1.284 | 0.02023 | -0.169 | 63.457
4.5 | 1.337 | 0.02123 | -0.17 | 62.961
5 | 1.384 | 0.02228 | -0.171 | 62.13
5.5 | 1.424 | 0.0237 | -0.172 | 60.06
6 | 1.451 | 0.02508 | -0.173 | 57.847
6.5 | 1.208 | 0.04559 | -0.078 | 26.494
7 | 1.167 | 0.05146 | -0.07 | 22.676
7.5 | 0.983 | 0.06314 | -0.065 | 15.572
8 | 0.739 | 0.08931 | -0.066 | 8.277
8.5 | 0.765 | 0.09248 | -0.067 | 8.277
9 | 0.792 | 0.09918 | -0.071 | 7.986
9.5 | 0.819 | 0.10269 | -0.075 | 7.971
10 | 0.845 | 0.11267 | -0.075 | 7.496
10.5 | 0.871 | 0.1158 | -0.076 | 7.518
11 | 0.898 | 0.12479 | -0.084 | 7.195

## 32. Re 500k Mach 0.50 (2)
BIGFOIL.COM POLAR EXPORT
NACA66A713
NACA66A713 |  |  |  | Cl Max: | 1.2385 | at alpha= | 11 | deg
XFOIL ncrit=9 |  |  |  | L/D Max: | 86.5616 | at alpha= | 5 | deg
Re: | 500000 |  |  | Cd Min: | 0.22092 | at alpha= | -20 | deg
Mach: | 0.5 |  |  | Cl=0 at alpha= | -11.4361 | deg
|  |  |  | @ Cl=0.1, Cd= | 0.028826
|  |  |  | @ Cl=0.4, Cd= | 0.01533
|  |  |  | @ Cl=0.6, Cd= | 0.015095
alpha (deg) | Cl | Cd | Cm | Cl/Cd
-20 | -0.3078 | 0.22092 | -0.0922 | -1.3933
-19 | -0.2579 | 0.20545 | -0.1025 | -1.2553
-18.5 | -0.236 | 0.19861 | -0.1068 | -1.1883
-18 | -0.215 | 0.19175 | -0.1108 | -1.1213
-17.5 | -0.1966 | 0.185 | -0.1152 | -1.0627
-17 | -0.1804 | 0.17862 | -0.1193 | -1.01
-16.5 | -0.1596 | 0.17094 | -0.1223 | -0.93366
-16 | -0.1385 | 0.16424 | -0.1252 | -0.84328
-15.5 | -0.1192 | 0.1578 | -0.1283 | -0.75539
-15 | -0.101 | 0.15121 | -0.1315 | -0.66795
-14.5 | -0.0885 | 0.14491 | -0.1358 | -0.61072
-14 | -0.0755 | 0.13797 | -0.1392 | -0.54722
-13.5 | -0.0518 | 0.13102 | -0.1408 | -0.39536
-13 | -0.0343 | 0.12492 | -0.1435 | -0.27458
-12.5 | -0.0188 | 0.11862 | -0.1463 | -0.15849
-12 | -0.013 | 0.11282 | -0.1506 | -0.11523
-11.5 | -0.0029 | 0.10639 | -0.154 | -0.027258
-11 | 0.0198 | 0.09947 | -0.1545 | 0.19905
-10.5 | 0.0358 | 0.09382 | -0.1564 | 0.38158
-10 | 0.0484 | 0.08803 | -0.1587 | 0.54981
-9.5 | 0.0514 | 0.082 | -0.1631 | 0.62683
-9 | 0.0588 | 0.07549 | -0.1667 | 0.77891
-8.5 | 0.0637 | 0.06872 | -0.1675 | 0.92695
-8 | 0.077 | 0.06398 | -0.1679 | 1.2035
-7.5 | 0.0816 | 0.05785 | -0.1708 | 1.4105
-7 | 0.0677 | 0.05076 | -0.1755 | 1.3337
-6.5 | 0.0546 | 0.04501 | -0.1776 | 1.2131
-6 | 0.0547 | 0.04041 | -0.1747 | 1.3536
-5.5 | 0.0667 | 0.0334 | -0.1735 | 1.997
-5 | 0.0947 | 0.02995 | -0.1706 | 3.1619
-4.5 | 0.123 | 0.02395 | -0.1663 | 5.1357
-4 | 0.1759 | 0.02006 | -0.1648 | 8.7687
-3.5 | 0.2395 | 0.01766 | -0.1644 | 13.5617
-3 | 0.269 | 0.01713 | -0.1579 | 15.7034
-2.5 | 0.3276 | 0.01628 | -0.1566 | 20.1229
-2 | 0.392 | 0.01488 | -0.1568 | 26.3441
-1.5 | 0.4073 | 0.01574 | -0.1483 | 25.8767
-1 | 0.4691 | 0.01543 | -0.1481 | 30.4018
-0.5 | 0.5391 | 0.01341 | -0.1512 | 40.2013
0 | 0.5388 | 0.01515 | -0.1391 | 35.5644
0.5 | 0.6051 | 0.01509 | -0.1385 | 40.0994
1 | 0.6797 | 0.01473 | -0.1397 | 46.1439
1.5 | 0.7673 | 0.01443 | -0.1442 | 53.1739
2.5 | 0.8036 | 0.0168 | -0.1285 | 47.8333
3.5 | 0.9716 | 0.01536 | -0.1343 | 63.2552
4 | 1.0309 | 0.01523 | -0.1327 | 67.6888
4.5 | 1.1252 | 0.01324 | -0.1354 | 84.9849
5 | 1.153 | 0.01332 | -0.1275 | 86.5616
6 | 1.1594 | 0.01663 | -0.1059 | 69.7174
6.5 | 1.1234 | 0.02155 | -0.0927 | 52.1299
7 | 1.0893 | 0.02731 | -0.0817 | 39.8865
7.5 | 1.0882 | 0.03182 | -0.0749 | 34.1986
8 | 1.1138 | 0.035 | -0.0706 | 31.8229
8.5 | 1.1375 | 0.03852 | -0.0664 | 29.5301
9 | 1.1568 | 0.04253 | -0.062 | 27.1996
9.5 | 1.1719 | 0.04706 | -0.0574 | 24.9023
10 | 1.2021 | 0.05073 | -0.0535 | 23.696
10.5 | 1.2302 | 0.05508 | -0.0495 | 22.3348
11 | 1.2385 | 0.06164 | -0.0462 | 20.0925
11.5 | 1.233 | 0.07028 | -0.0438 | 17.5441
12 | 1.2122 | 0.08115 | -0.0438 | 14.9378
12.5 | 1.183 | 0.09396 | -0.0468 | 12.5905
13 | 1.1511 | 0.10846 | -0.0532 | 10.6131
13.5 | 1.1194 | 0.12471 | -0.0628 | 8.976
14 | 1.0911 | 0.14265 | -0.0748 | 7.6488
14.5 | 1.0707 | 0.16151 | -0.0868 | 6.6293
15 | 1.0634 | 0.17751 | -0.0964 | 5.9906
15.5 | 1.0636 | 0.19185 | -0.1049 | 5.5439
16 | 1.0687 | 0.20537 | -0.1128 | 5.2038

## 33. Re 750k Mach 0.00 (1)
BIGFOIL.COM POLAR EXPORT
NACA66A713
NACA66A713 |  |  |  | Cl Max: | 1.508 | at alpha= | 9.5 | deg
JavaFoil+Calcfoil stall+Eppler ext transition |  |  |  | L/D Max: | 154.074 | at alpha= | 4 | deg
Re: | 750000 |  |  | Cd Min: | 0.00636 | at alpha= | 0 | deg
Mach: | 0 |  |  | Cl=0 at alpha= | -5.6596 | deg
|  |  |  | @ Cl=0.1, Cd= | 0.034998
|  |  |  | @ Cl=0.4, Cd= | 0.0081807
|  |  |  | @ Cl=0.6, Cd= | 0.0079357
alpha (deg) | Cl | Cd | Cm | Cl/Cd
-19.5 | -0.371 | 0.2184 | -0.043 | -1.7
-19 | -0.385 | 0.21052 | -0.042 | -1.827
-18.5 | -0.396 | 0.19718 | -0.043 | -2.01
-18 | -0.407 | 0.18274 | -0.043 | -2.23
-17.5 | -0.418 | 0.17125 | -0.043 | -2.44
-17 | -0.428 | 0.16293 | -0.044 | -2.626
-16.5 | -0.437 | 0.15438 | -0.045 | -2.83
-16 | -0.444 | 0.14596 | -0.045 | -3.045
-15.5 | -0.451 | 0.13723 | -0.046 | -3.285
-15 | -0.455 | 0.12635 | -0.047 | -3.603
-14.5 | -0.458 | 0.11793 | -0.048 | -3.881
-14 | -0.458 | 0.11229 | -0.049 | -4.078
-13.5 | -0.455 | 0.10467 | -0.049 | -4.349
-13 | -0.45 | 0.09812 | -0.05 | -4.584
-12.5 | -0.441 | 0.0924 | -0.05 | -4.774
-12 | -0.429 | 0.08638 | -0.05 | -4.967
-11.5 | -0.414 | 0.08001 | -0.052 | -5.17
-11 | -0.394 | 0.07588 | -0.052 | -5.198
-10.5 | -0.372 | 0.07042 | -0.053 | -5.278
-10 | -0.345 | 0.06571 | -0.054 | -5.257
-9.5 | -0.316 | 0.06241 | -0.055 | -5.057
-9 | -0.282 | 0.05836 | -0.055 | -4.84
-8.5 | -0.246 | 0.0544 | -0.056 | -4.53
-8 | -0.207 | 0.05096 | -0.057 | -4.066
-7.5 | -0.166 | 0.04823 | -0.058 | -3.433
-7 | -0.122 | 0.04566 | -0.057 | -2.678
-6.5 | -0.078 | 0.04326 | -0.057 | -1.793
-6 | -0.032 | 0.04088 | -0.059 | -0.778
-5.5 | 0.015 | 0.03831 | -0.06 | 0.392
-5 | 0.063 | 0.036 | -0.063 | 1.741
-4.5 | 0.111 | 0.0347 | -0.066 | 3.199
-4 | 0.198 | 0.00857 | -0.135 | 23.117
-3.5 | 0.259 | 0.00843 | -0.135 | 30.692
-3 | 0.319 | 0.00829 | -0.136 | 38.522
-2.5 | 0.38 | 0.00822 | -0.137 | 46.213
-2 | 0.441 | 0.0081 | -0.138 | 54.459
-1.5 | 0.503 | 0.00803 | -0.139 | 62.647
-1 | 0.563 | 0.00796 | -0.14 | 70.794
-0.5 | 0.624 | 0.00792 | -0.141 | 78.715
0 | 0.677 | 0.00636 | -0.142 | 106.449
0.5 | 0.736 | 0.00644 | -0.142 | 114.247
1 | 0.795 | 0.00654 | -0.143 | 121.488
1.5 | 0.853 | 0.00665 | -0.144 | 128.318
2 | 0.912 | 0.00675 | -0.145 | 135.026
2.5 | 0.97 | 0.00688 | -0.146 | 140.982
3 | 1.022 | 0.00701 | -0.147 | 145.915
3.5 | 1.078 | 0.00716 | -0.147 | 150.465
4 | 1.132 | 0.00734 | -0.148 | 154.074
4.5 | 1.181 | 0.01589 | -0.148 | 74.331
5 | 1.232 | 0.01649 | -0.149 | 74.693
5.5 | 1.28 | 0.01715 | -0.15 | 74.654
6 | 1.327 | 0.01777 | -0.151 | 74.669
6.5 | 1.37 | 0.01855 | -0.152 | 73.875
7 | 1.408 | 0.01935 | -0.152 | 72.744
7.5 | 1.44 | 0.02018 | -0.153 | 71.372
8 | 1.469 | 0.02111 | -0.154 | 69.571
8.5 | 1.491 | 0.02209 | -0.154 | 67.51
9 | 1.505 | 0.02318 | -0.155 | 64.915
9.5 | 1.508 | 0.02407 | -0.156 | 62.653
10 | 1.505 | 0.02513 | -0.156 | 59.862
10.5 | 1.493 | 0.02634 | -0.157 | 56.667
11 | 1.228 | 0.07189 | -0.086 | 17.08
11.5 | 1.202 | 0.07919 | -0.077 | 15.178
12 | 1.174 | 0.08426 | -0.071 | 13.934
12.5 | 1.144 | 0.09091 | -0.07 | 12.583
13 | 1.11 | 0.09703 | -0.072 | 11.444
13.5 | 1.073 | 0.10276 | -0.071 | 10.445
14 | 1.033 | 0.11151 | -0.07 | 9.268
14.5 | 0.992 | 0.11904 | -0.07 | 8.337

## 34. Re 750k Mach 0.00 (2)
BIGFOIL.COM POLAR EXPORT
NACA66A713
NACA66A713 |  |  |  | Cl Max: | 1.4561 | at alpha= | 17.5 | deg
XFOIL ncrit=9 |  |  |  | L/D Max: | 150.184 | at alpha= | 5 | deg
Re: | 750000 |  |  | Cd Min: | 0.20361 | at alpha= | -20 | deg
Mach: | 0 |  |  | Cl=0 at alpha= | -5.8096 | deg
|  |  |  | @ Cl=0.1, Cd= | 0.013215
|  |  |  | @ Cl=0.4, Cd= | 0.0091287
|  |  |  | @ Cl=0.6, Cd= | 0.0073132
alpha (deg) | Cl | Cd | Cm | Cl/Cd
-20 | -0.3204 | 0.20361 | -0.0731 | -1.5736
-19.5 | -0.3 | 0.19659 | -0.0789 | -1.526
-19 | -0.2821 | 0.18979 | -0.0825 | -1.4864
-18.5 | -0.2641 | 0.18406 | -0.0862 | -1.4349
-18 | -0.2475 | 0.17826 | -0.0896 | -1.3884
-17.5 | -0.2314 | 0.17198 | -0.0931 | -1.3455
-17 | -0.2191 | 0.16498 | -0.0972 | -1.328
-16.5 | -0.2078 | 0.15827 | -0.1009 | -1.3129
-16 | -0.1893 | 0.15144 | -0.1034 | -1.25
-15.5 | -0.1725 | 0.14585 | -0.1063 | -1.1827
-15 | -0.1571 | 0.13983 | -0.1095 | -1.1235
-14.5 | -0.1479 | 0.1327 | -0.1134 | -1.1145
-14 | -0.1415 | 0.12569 | -0.1172 | -1.1258
-13.5 | -0.1297 | 0.11798 | -0.1197 | -1.0993
-12.5 | -0.0965 | 0.10764 | -0.1242 | -0.89651
-12 | -0.0935 | 0.10029 | -0.1282 | -0.9323
-11.5 | -0.0883 | 0.09295 | -0.1316 | -0.94997
-11 | -0.083 | 0.0858 | -0.1346 | -0.96737
-10.5 | -0.0834 | 0.07838 | -0.1367 | -1.064
-10 | -0.0675 | 0.07452 | -0.1379 | -0.9058
-9.5 | -0.0646 | 0.06847 | -0.1404 | -0.94348
-9 | -0.0822 | 0.05804 | -0.1481 | -1.4163
-8.5 | -0.1135 | 0.04924 | -0.1509 | -2.305
-8 | -0.1197 | 0.0418 | -0.1502 | -2.8636
-7.5 | -0.1297 | 0.03108 | -0.1479 | -4.1731
-7 | -0.0915 | 0.02867 | -0.1482 | -3.1915
-6.5 | -0.0425 | 0.02809 | -0.1476 | -1.513
-6 | -0.0198 | 0.01643 | -0.1445 | -1.2051
-5.5 | 0.0322 | 0.01496 | -0.1448 | 2.1524
-5 | 0.0856 | 0.01348 | -0.145 | 6.3501
-4.5 | 0.1389 | 0.0125 | -0.145 | 11.112
-4 | 0.1935 | 0.01191 | -0.1453 | 16.2469
-3.5 | 0.2445 | 0.01033 | -0.1451 | 23.6689
-3 | 0.2998 | 0.00983 | -0.1457 | 30.4985
-2.5 | 0.3543 | 0.00947 | -0.146 | 37.4129
-2 | 0.4092 | 0.00906 | -0.1465 | 45.1656
-1.5 | 0.4656 | 0.00876 | -0.1472 | 53.1507
-1 | 0.5163 | 0.00697 | -0.148 | 74.0746
-0.5 | 0.5723 | 0.00721 | -0.1482 | 79.3759
0 | 0.626 | 0.00741 | -0.148 | 84.4804
0.5 | 0.6807 | 0.00755 | -0.1481 | 90.1589
1 | 0.7383 | 0.00754 | -0.1489 | 97.9178
1.5 | 0.796 | 0.00761 | -0.1498 | 104.5992
2 | 0.8508 | 0.00764 | -0.1502 | 111.3613
2.5 | 0.9088 | 0.00759 | -0.1511 | 119.7365
3 | 0.9629 | 0.00764 | -0.1512 | 126.034
3.5 | 1.0165 | 0.00749 | -0.151 | 135.7143
4 | 1.0666 | 0.00741 | -0.1501 | 143.9406
4.5 | 1.1087 | 0.00739 | -0.1474 | 150.0271
5 | 1.1429 | 0.00761 | -0.1433 | 150.184
5.5 | 1.1203 | 0.00892 | -0.1278 | 125.5942
6 | 1.0943 | 0.01114 | -0.1132 | 98.2316
6.5 | 1.0826 | 0.01388 | -0.1029 | 77.9971
7 | 1.0735 | 0.01714 | -0.0939 | 62.6313
7.5 | 1.0798 | 0.01995 | -0.0876 | 54.1253
8 | 1.1109 | 0.02143 | -0.0848 | 51.8385
8.5 | 1.1405 | 0.02304 | -0.0819 | 49.5009
9 | 1.1716 | 0.02458 | -0.0794 | 47.6648
9.5 | 1.193 | 0.0269 | -0.0757 | 44.3494
10 | 1.2203 | 0.02885 | -0.073 | 42.2981
10.5 | 1.2478 | 0.03086 | -0.0705 | 40.4342
11 | 1.2763 | 0.03282 | -0.0684 | 38.8879
11.5 | 1.2895 | 0.03621 | -0.0647 | 35.6117
12 | 1.3168 | 0.03843 | -0.0627 | 34.2649
12.5 | 1.3432 | 0.04075 | -0.0609 | 32.962
13 | 1.3667 | 0.04337 | -0.0591 | 31.5126
13.5 | 1.3814 | 0.04712 | -0.0565 | 29.3166
14 | 1.4026 | 0.0502 | -0.0548 | 27.9402
14.5 | 1.4208 | 0.05365 | -0.0533 | 26.4828
15 | 1.4361 | 0.05745 | -0.052 | 24.9974
15.5 | 1.4384 | 0.06321 | -0.0501 | 22.7559
16 | 1.4474 | 0.06815 | -0.0492 | 21.2384
16.5 | 1.4522 | 0.07385 | -0.0487 | 19.6642
17 | 1.4555 | 0.07996 | -0.049 | 18.2029
17.5 | 1.4561 | 0.08672 | -0.0499 | 16.7908
18 | 1.4477 | 0.09518 | -0.0516 | 15.2101
18.5 | 1.4215 | 0.10705 | -0.0549 | 13.2788
19 | 1.3907 | 0.12062 | -0.0603 | 11.5296
19.5 | 1.3661 | 0.1339 | -0.0672 | 10.2024
20 | 1.334 | 0.14967 | -0.0765 | 8.9129

## 35. Re 750k Mach 0.10 (1)
BIGFOIL.COM POLAR EXPORT
NACA66A713
NACA66A713 |  |  |  | Cl Max: | 1.505 | at alpha= | 9.5 | deg
JavaFoil+Calcfoil stall+Eppler ext transition |  |  |  | L/D Max: | 154.097 | at alpha= | 4 | deg
Re: | 750000 |  |  | Cd Min: | 0.00637 | at alpha= | 0 | deg
Mach: | 0.1 |  |  | Cl=0 at alpha= | -5.6596 | deg
|  |  |  | @ Cl=0.1, Cd= | 0.035111
|  |  |  | @ Cl=0.4, Cd= | 0.0081893
|  |  |  | @ Cl=0.6, Cd= | 0.0079277
alpha (deg) | Cl | Cd | Cm | Cl/Cd
-19 | -0.341 | 0.21149 | -0.043 | -1.612
-18.5 | -0.354 | 0.21589 | -0.043 | -1.642
-18 | -0.368 | 0.19742 | -0.043 | -1.863
-17.5 | -0.381 | 0.17864 | -0.044 | -2.132
-17 | -0.393 | 0.16548 | -0.044 | -2.377
-16.5 | -0.405 | 0.16101 | -0.044 | -2.515
-16 | -0.415 | 0.14672 | -0.045 | -2.831
-15.5 | -0.424 | 0.13936 | -0.045 | -3.046
-15 | -0.432 | 0.12887 | -0.047 | -3.352
-14.5 | -0.437 | 0.12393 | -0.047 | -3.528
-14 | -0.44 | 0.11372 | -0.048 | -3.869
-13.5 | -0.44 | 0.10704 | -0.049 | -4.113
-13 | -0.437 | 0.09971 | -0.05 | -4.386
-12.5 | -0.431 | 0.09339 | -0.05 | -4.616
-12 | -0.421 | 0.08663 | -0.051 | -4.862
-11.5 | -0.408 | 0.08073 | -0.051 | -5.048
-11 | -0.39 | 0.07618 | -0.052 | -5.12
-10.5 | -0.369 | 0.07148 | -0.054 | -5.16
-10 | -0.344 | 0.06644 | -0.054 | -5.171
-9.5 | -0.315 | 0.0626 | -0.055 | -5.025
-9 | -0.282 | 0.05803 | -0.056 | -4.863
-8.5 | -0.246 | 0.05467 | -0.056 | -4.508
-8 | -0.207 | 0.05114 | -0.057 | -4.056
-7.5 | -0.166 | 0.04841 | -0.058 | -3.428
-7 | -0.123 | 0.04574 | -0.059 | -2.682
-6.5 | -0.078 | 0.04315 | -0.059 | -1.805
-6 | -0.032 | 0.04091 | -0.059 | -0.78
-5.5 | 0.015 | 0.03839 | -0.06 | 0.393
-5 | 0.063 | 0.03629 | -0.061 | 1.733
-4.5 | 0.111 | 0.03476 | -0.066 | 3.208
-4 | 0.199 | 0.00856 | -0.135 | 23.256
-3.5 | 0.26 | 0.00842 | -0.136 | 30.862
-3 | 0.321 | 0.00837 | -0.137 | 38.351
-2.5 | 0.382 | 0.00821 | -0.138 | 46.507
-2 | 0.443 | 0.00814 | -0.139 | 54.464
-1.5 | 0.505 | 0.00808 | -0.14 | 62.588
-1 | 0.566 | 0.00795 | -0.141 | 71.24
-0.5 | 0.627 | 0.00791 | -0.141 | 79.197
0 | 0.68 | 0.00637 | -0.142 | 106.73
0.5 | 0.739 | 0.00645 | -0.143 | 114.67
1 | 0.799 | 0.00655 | -0.144 | 121.89
1.5 | 0.858 | 0.00667 | -0.145 | 128.578
2 | 0.916 | 0.0068 | -0.146 | 134.757
2.5 | 0.975 | 0.00691 | -0.146 | 141.159
3 | 1.027 | 0.00703 | -0.147 | 146.139
3.5 | 1.083 | 0.0072 | -0.148 | 150.341
4 | 1.137 | 0.00738 | -0.149 | 154.097
4.5 | 1.186 | 0.01602 | -0.149 | 74.066
5 | 1.237 | 0.01662 | -0.15 | 74.439
5.5 | 1.286 | 0.01719 | -0.151 | 74.779
6 | 1.332 | 0.01791 | -0.152 | 74.348
6.5 | 1.376 | 0.01872 | -0.152 | 73.488
7 | 1.412 | 0.01958 | -0.153 | 72.142
7.5 | 1.444 | 0.02041 | -0.154 | 70.75
8 | 1.471 | 0.02133 | -0.154 | 68.966
8.5 | 1.493 | 0.02231 | -0.155 | 66.89
9 | 1.504 | 0.02345 | -0.156 | 64.15
9.5 | 1.505 | 0.02432 | -0.156 | 61.881
10 | 1.498 | 0.02527 | -0.157 | 59.276
10.5 | 1.482 | 0.02649 | -0.157 | 55.939
11 | 1.21 | 0.07447 | -0.077 | 16.247
11.5 | 1.184 | 0.07971 | -0.074 | 14.857
12 | 1.153 | 0.0859 | -0.073 | 13.427
12.5 | 1.118 | 0.09133 | -0.072 | 12.246
13 | 1.079 | 0.09973 | -0.071 | 10.82
13.5 | 1.037 | 0.1056 | -0.07 | 9.816
14 | 0.992 | 0.11254 | -0.07 | 8.815
14.5 | 0.945 | 0.11895 | -0.068 | 7.948

## 36. Re 750k Mach 0.10 (2)
BIGFOIL.COM POLAR EXPORT
NACA66A713
NACA66A713 |  |  |  | Cl Max: | 1.4389 | at alpha= | 17 | deg
XFOIL ncrit=9 |  |  |  | L/D Max: | 149.892 | at alpha= | 4.5 | deg
Re: | 750000 |  |  | Cd Min: | 0.16722 | at alpha= | 20 | deg
Mach: | 0.1 |  |  | Cl=0 at alpha= | -5.8143 | deg
|  |  |  | @ Cl=0.1, Cd= | 0.013375
|  |  |  | @ Cl=0.4, Cd= | 0.0091749
|  |  |  | @ Cl=0.6, Cd= | 0.007343
alpha (deg) | Cl | Cd | Cm | Cl/Cd
-8 | -0.1132 | 0.04259 | -0.1514 | -2.6579
-7 | -0.0891 | 0.02922 | -0.1493 | -3.0493
-6.5 | -0.0498 | 0.02612 | -0.1487 | -1.9066
-6 | -0.0192 | 0.01688 | -0.1455 | -1.1374
-5.5 | 0.0325 | 0.01518 | -0.1457 | 2.141
-5 | 0.0862 | 0.01365 | -0.1459 | 6.315
-4.5 | 0.1394 | 0.01259 | -0.1459 | 11.0723
-4 | 0.1944 | 0.01195 | -0.1461 | 16.2678
-3.5 | 0.2459 | 0.01039 | -0.146 | 23.667
-2.5 | 0.3558 | 0.00951 | -0.1468 | 37.4132
-2 | 0.4112 | 0.00909 | -0.1472 | 45.2365
-1.5 | 0.4681 | 0.0088 | -0.1479 | 53.1932
-1 | 0.5191 | 0.007 | -0.1488 | 74.1571
-0.5 | 0.5749 | 0.00725 | -0.1489 | 79.2966
0 | 0.6289 | 0.00745 | -0.1487 | 84.4161
0.5 | 0.6842 | 0.00759 | -0.1488 | 90.1449
1 | 0.7423 | 0.00759 | -0.1497 | 97.7997
1.5 | 0.7996 | 0.00766 | -0.1504 | 104.3864
2 | 0.8552 | 0.00769 | -0.1509 | 111.2094
2.5 | 0.9139 | 0.00764 | -0.1518 | 119.6204
3 | 0.9677 | 0.00769 | -0.1518 | 125.8388
3.5 | 1.0215 | 0.00754 | -0.1516 | 135.4775
4 | 1.0719 | 0.00745 | -0.1506 | 143.8792
4.5 | 1.1137 | 0.00743 | -0.1478 | 149.8923
5 | 1.1461 | 0.00767 | -0.1432 | 149.4263
5.5 | 1.1205 | 0.00907 | -0.1271 | 123.5391
6 | 1.0944 | 0.01135 | -0.1125 | 96.4229
6.5 | 1.0821 | 0.01416 | -0.1022 | 76.4195
7 | 1.0726 | 0.01749 | -0.0932 | 61.3265
7.5 | 1.0802 | 0.02027 | -0.087 | 53.2906
8 | 1.1114 | 0.02178 | -0.0842 | 51.0285
8.5 | 1.1415 | 0.0234 | -0.0813 | 48.7821
9 | 1.1721 | 0.02502 | -0.0787 | 46.8465
9.5 | 1.1918 | 0.02752 | -0.0748 | 43.3067
10 | 1.2206 | 0.02942 | -0.0722 | 41.4888
10.5 | 1.2477 | 0.03151 | -0.0697 | 39.597
11 | 1.2751 | 0.03362 | -0.0674 | 37.9268
11.5 | 1.29 | 0.03695 | -0.0639 | 34.912
12 | 1.3166 | 0.0393 | -0.0617 | 33.5013
12.5 | 1.3426 | 0.04175 | -0.0598 | 32.1581
13 | 1.3628 | 0.04482 | -0.0577 | 30.4061
13.5 | 1.3811 | 0.0483 | -0.0554 | 28.5942
14 | 1.401 | 0.05163 | -0.0537 | 27.1354
14.5 | 1.4181 | 0.0553 | -0.0522 | 25.6438
15 | 1.4277 | 0.05997 | -0.0506 | 23.8069
15.5 | 1.4321 | 0.06564 | -0.0489 | 21.8175
16 | 1.4371 | 0.0713 | -0.0481 | 20.1557
16.5 | 1.4383 | 0.0777 | -0.048 | 18.5109
17 | 1.4389 | 0.08445 | -0.0487 | 17.0385
17.5 | 1.4345 | 0.09226 | -0.0502 | 15.5485
18 | 1.4165 | 0.10272 | -0.0529 | 13.7899
18.5 | 1.3804 | 0.117 | -0.0582 | 11.7983
19 | 1.3476 | 0.1319 | -0.0656 | 10.2168
19.5 | 1.3155 | 0.14779 | -0.0751 | 8.9011
20 | 1.2743 | 0.16722 | -0.0878 | 7.6205

## 37. Re 750k Mach 0.25 (1)
BIGFOIL.COM POLAR EXPORT
NACA66A713
NACA66A713 |  |  |  | Cl Max: | 1.492 | at alpha= | 8.5 | deg
JavaFoil+Calcfoil stall+Eppler ext transition |  |  |  | L/D Max: | 153.6 | at alpha= | 4 | deg
Re: | 750000 |  |  | Cd Min: | 0.0065 | at alpha= | 0 | deg
Mach: | 0.25 |  |  | Cl=0 at alpha= | -5.6562 | deg
|  |  |  | @ Cl=0.1, Cd= | 0.035679
|  |  |  | @ Cl=0.4, Cd= | 0.0082998
|  |  |  | @ Cl=0.6, Cd= | 0.0080242
alpha (deg) | Cl | Cd | Cm | Cl/Cd
-16.5 | -0.063 | 0.17579 | -0.05 | -0.36
-16 | -0.086 | 0.16334 | -0.05 | -0.524
-15.5 | -0.165 | 0.16085 | -0.049 | -1.024
-15 | -0.21 | 0.14861 | -0.049 | -1.411
-14.5 | -0.247 | 0.14232 | -0.049 | -1.734
-14 | -0.278 | 0.1304 | -0.048 | -2.135
-13.5 | -0.305 | 0.13562 | -0.048 | -2.248
-13 | -0.326 | 0.11481 | -0.048 | -2.841
-12.5 | -0.342 | 0.10584 | -0.049 | -3.229
-12 | -0.351 | 0.09613 | -0.05 | -3.656
-11.5 | -0.355 | 0.08879 | -0.05 | -3.995
-11 | -0.352 | 0.08219 | -0.052 | -4.278
-10.5 | -0.342 | 0.07453 | -0.053 | -4.59
-10 | -0.326 | 0.06989 | -0.054 | -4.668
-9.5 | -0.304 | 0.06517 | -0.054 | -4.671
-9 | -0.277 | 0.06026 | -0.056 | -4.6
-8.5 | -0.245 | 0.05632 | -0.058 | -4.352
-8 | -0.208 | 0.05252 | -0.058 | -3.96
-7.5 | -0.167 | 0.04933 | -0.059 | -3.393
-7 | -0.124 | 0.04632 | -0.06 | -2.684
-6.5 | -0.079 | 0.04365 | -0.06 | -1.815
-6 | -0.033 | 0.04094 | -0.059 | -0.795
-5.5 | 0.015 | 0.03857 | -0.061 | 0.4
-5 | 0.064 | 0.03704 | -0.062 | 1.739
-4.5 | 0.114 | 0.03515 | -0.065 | 3.249
-4 | 0.165 | 0.03344 | -0.069 | 4.923
-3.5 | 0.267 | 0.00858 | -0.14 | 31.108
-3 | 0.329 | 0.00844 | -0.141 | 39.034
-2.5 | 0.392 | 0.00831 | -0.142 | 47.238
-2 | 0.455 | 0.00823 | -0.142 | 55.279
-1.5 | 0.519 | 0.00816 | -0.143 | 63.622
-1 | 0.582 | 0.00803 | -0.144 | 72.417
-0.5 | 0.644 | 0.00801 | -0.145 | 80.374
0 | 0.698 | 0.0065 | -0.146 | 107.404
0.5 | 0.759 | 0.00659 | -0.147 | 115.221
1 | 0.82 | 0.0067 | -0.148 | 122.384
1.5 | 0.88 | 0.00682 | -0.149 | 128.975
2 | 0.941 | 0.00696 | -0.149 | 135.146
2.5 | 1.001 | 0.00707 | -0.15 | 141.471
3 | 1.054 | 0.00722 | -0.151 | 146.035
3.5 | 1.111 | 0.00741 | -0.152 | 149.946
4 | 1.166 | 0.00759 | -0.153 | 153.6
4.5 | 1.216 | 0.01665 | -0.153 | 73.008
5 | 1.267 | 0.01722 | -0.154 | 73.579
5.5 | 1.315 | 0.01795 | -0.155 | 73.267
6 | 1.36 | 0.01873 | -0.155 | 72.599
6.5 | 1.402 | 0.01964 | -0.156 | 71.351
7 | 1.435 | 0.02058 | -0.157 | 69.708
7.5 | 1.461 | 0.02153 | -0.158 | 67.867
8 | 1.481 | 0.0226 | -0.158 | 65.515
8.5 | 1.492 | 0.02366 | -0.159 | 63.09
9 | 1.489 | 0.02484 | -0.16 | 59.922
9.5 | 1.468 | 0.02572 | -0.16 | 57.071
10 | 1.189 | 0.06741 | -0.078 | 17.645
10.5 | 1.149 | 0.07327 | -0.073 | 15.685
11 | 1.099 | 0.08 | -0.071 | 13.736
11.5 | 1.038 | 0.0873 | -0.069 | 11.89
12 | 0.967 | 0.09633 | -0.067 | 10.04
12.5 | 0.888 | 0.10422 | -0.063 | 8.516
13 | 0.801 | 0.11679 | -0.063 | 6.861
13.5 | 0.709 | 0.12838 | -0.059 | 5.522

## 38. Re 750k Mach 0.25 (2)
BIGFOIL.COM POLAR EXPORT
NACA66A713
NACA66A713 |  |  |  | Cl Max: | 1.3814 | at alpha= | 14 | deg
XFOIL ncrit=9 |  |  |  | L/D Max: | 148.257 | at alpha= | 4.5 | deg
Re: | 750000 |  |  | Cd Min: | 0.23056 | at alpha= | 19 | deg
Mach: | 0.25 |  |  | Cl=0 at alpha= | -5.8849 | deg
|  |  |  | @ Cl=0.1, Cd= | 0.01429
|  |  |  | @ Cl=0.4, Cd= | 0.0094674
|  |  |  | @ Cl=0.6, Cd= | 0.0080312
alpha (deg) | Cl | Cd | Cm | Cl/Cd
-20 | -0.3141 | 0.2062 | -0.0777 | -1.5233
-19.5 | -0.2967 | 0.19974 | -0.0821 | -1.4854
-19 | -0.2786 | 0.19299 | -0.0854 | -1.4436
-18.5 | -0.2607 | 0.18718 | -0.0889 | -1.3928
-18 | -0.2429 | 0.18115 | -0.0925 | -1.3409
-17.5 | -0.2258 | 0.17462 | -0.0962 | -1.2931
-17 | -0.2129 | 0.16779 | -0.1003 | -1.2688
-16.5 | -0.2001 | 0.16111 | -0.1041 | -1.242
-16 | -0.1797 | 0.15432 | -0.1066 | -1.1645
-15.5 | -0.1622 | 0.1485 | -0.1098 | -1.0923
-15 | -0.1461 | 0.14229 | -0.113 | -1.0268
-14.5 | -0.1359 | 0.13519 | -0.117 | -1.0053
-14 | -0.128 | 0.12831 | -0.1208 | -0.99758
-13.5 | -0.1131 | 0.12083 | -0.1233 | -0.93603
-13 | -0.0927 | 0.1159 | -0.1253 | -0.79983
-12.5 | -0.0789 | 0.10999 | -0.1281 | -0.71734
-12 | -0.075 | 0.10284 | -0.1323 | -0.72929
-11.5 | -0.0674 | 0.09578 | -0.1356 | -0.7037
-11 | -0.0594 | 0.08886 | -0.1385 | -0.66847
-10.5 | -0.0519 | 0.08237 | -0.1401 | -0.63008
-10 | -0.0359 | 0.07812 | -0.1414 | -0.45955
-9.5 | -0.031 | 0.07193 | -0.144 | -0.43097
-9 | -0.0376 | 0.06269 | -0.1506 | -0.59978
-8 | -0.0764 | 0.04629 | -0.1572 | -1.6505
-7.5 | -0.0796 | 0.03935 | -0.1562 | -2.0229
-7 | -0.0722 | 0.03252 | -0.1554 | -2.2202
-6.5 | -0.0379 | 0.02929 | -0.1548 | -1.294
-6 | -0.0105 | 0.02045 | -0.1516 | -0.51345
-5.5 | 0.0351 | 0.01662 | -0.1511 | 2.1119
-5 | 0.0876 | 0.01463 | -0.1507 | 5.9877
-4.5 | 0.1426 | 0.01312 | -0.1505 | 10.8689
-4 | 0.1996 | 0.01225 | -0.1507 | 16.2939
-3 | 0.3082 | 0.01017 | -0.1506 | 30.3048
-2.5 | 0.3647 | 0.00973 | -0.1509 | 37.482
-2 | 0.4225 | 0.0093 | -0.1514 | 45.4301
-1.5 | 0.4817 | 0.00902 | -0.1522 | 53.4035
0 | 0.6456 | 0.00765 | -0.1527 | 84.3922
0.5 | 0.7039 | 0.00782 | -0.153 | 90.0128
1 | 0.764 | 0.00788 | -0.1539 | 96.9543
1.5 | 0.8192 | 0.00794 | -0.1539 | 103.1738
2 | 0.8792 | 0.00796 | -0.1548 | 110.4523
2.5 | 0.9393 | 0.00798 | -0.1557 | 117.7068
3 | 0.9943 | 0.00797 | -0.1554 | 124.7553
3.5 | 1.0495 | 0.00779 | -0.1549 | 134.724
4 | 1.1011 | 0.00771 | -0.1536 | 142.8145
4.5 | 1.1401 | 0.00769 | -0.1496 | 148.2575
5 | 1.1576 | 0.008 | -0.1414 | 144.7
5.5 | 1.1243 | 0.00989 | -0.1241 | 113.6805
6 | 1.0952 | 0.01255 | -0.1093 | 87.2669
6.5 | 1.0811 | 0.01573 | -0.0989 | 68.7285
7 | 1.0688 | 0.01944 | -0.0897 | 54.9794
7.5 | 1.0836 | 0.02202 | -0.0844 | 49.2098
8 | 1.115 | 0.02373 | -0.0813 | 46.9869
8.5 | 1.1457 | 0.02555 | -0.0783 | 44.8415
9 | 1.1753 | 0.02751 | -0.0752 | 42.7226
9.5 | 1.1924 | 0.03049 | -0.071 | 39.1079
10 | 1.2207 | 0.03273 | -0.0681 | 37.2961
10.5 | 1.2466 | 0.03527 | -0.0652 | 35.3445
11 | 1.2672 | 0.03836 | -0.0621 | 33.0344
11.5 | 1.2907 | 0.04137 | -0.0592 | 31.1989
12 | 1.3156 | 0.04438 | -0.0567 | 29.644
12.5 | 1.3379 | 0.04762 | -0.0545 | 28.0953
13 | 1.3552 | 0.05177 | -0.0518 | 26.1773
13.5 | 1.3707 | 0.05618 | -0.0495 | 24.3984
14 | 1.3814 | 0.06111 | -0.0478 | 22.6051
14.5 | 1.3737 | 0.0687 | -0.046 | 19.9956
15 | 1.3633 | 0.07717 | -0.0452 | 17.6662
15.5 | 1.3381 | 0.0883 | -0.046 | 15.154
16 | 1.3062 | 0.10137 | -0.0494 | 12.8855
16.5 | 1.2697 | 0.11645 | -0.0558 | 10.9034
17 | 1.2302 | 0.13386 | -0.0655 | 9.1902
17.5 | 1.1858 | 0.1548 | -0.0791 | 7.6602
18 | 1.1031 | 0.19314 | -0.1023 | 5.7114
18.5 | 1.0781 | 0.21623 | -0.1145 | 4.9859
19 | 1.0784 | 0.23056 | -0.1222 | 4.6773

## 39. Re 750k Mach 0.50 (1)
BIGFOIL.COM POLAR EXPORT
NACA66A713
NACA66A713 |  |  |  | Cl Max: | 1.461 | at alpha= | 6.5 | deg
JavaFoil+Calcfoil stall+Eppler ext transition |  |  |  | L/D Max: | 148.197 | at alpha= | 3.5 | deg
Re: | 750000 |  |  | Cd Min: | 0.00708 | at alpha= | 0 | deg
Mach: | 0.5 |  |  | Cl=0 at alpha= | -5.66 | deg
|  |  |  | @ Cl=0.1, Cd= | 0.037529
|  |  |  | @ Cl=0.4, Cd= | 0.0088489
|  |  |  | @ Cl=0.6, Cd= | 0.0085852
alpha (deg) | Cl | Cd | Cm | Cl/Cd
-20 | -0.791 | 0.20388 | -0.064 | -3.88
-19.5 | -0.764 | 0.19896 | -0.065 | -3.84
-19 | -0.737 | 0.19145 | -0.066 | -3.85
-18.5 | -0.709 | 0.18499 | -0.064 | -3.83
-18 | -0.681 | 0.17914 | -0.063 | -3.8
-17.5 | -0.653 | 0.17801 | -0.063 | -3.671
-17 | -0.626 | 0.17362 | -0.064 | -3.607
-16.5 | -0.599 | 0.17036 | -0.064 | -3.516
-16 | -0.572 | 0.15957 | -0.065 | -3.582
-15.5 | -0.544 | 0.14983 | -0.066 | -3.633
-15 | -0.516 | 0.14722 | -0.062 | -3.503
-14.5 | -0.488 | 0.14274 | -0.062 | -3.419
-14 | -0.461 | 0.13752 | -0.062 | -3.35
-13.5 | -0.433 | 0.13499 | -0.063 | -3.209
-13 | -0.406 | 0.13006 | -0.063 | -3.119
-12.5 | -0.378 | 0.12224 | -0.064 | -3.094
-12 | -0.351 | 0.11888 | -0.065 | -2.949
-11.5 | -0.323 | 0.11354 | -0.065 | -2.845
-11 | -0.295 | 0.10876 | -0.06 | -2.711
-10.5 | -0.267 | 0.10251 | -0.061 | -2.607
-10 | -0.24 | 0.10044 | -0.062 | -2.386
-9.5 | -0.212 | 0.09526 | -0.062 | -2.226
-9 | -0.184 | 0.09462 | -0.062 | -1.95
-8.5 | -0.157 | 0.0897 | -0.063 | -1.749
-8 | -0.129 | 0.08257 | -0.06 | -1.564
-7.5 | -0.102 | 0.08498 | -0.059 | -1.195
-7 | -0.099 | 0.05907 | -0.058 | -1.684
-6.5 | -0.077 | 0.04916 | -0.063 | -1.575
-6 | -0.034 | 0.04441 | -0.066 | -0.761
-5.5 | 0.016 | 0.04119 | -0.064 | 0.4
-5 | 0.07 | 0.03868 | -0.066 | 1.811
-4.5 | 0.125 | 0.03657 | -0.068 | 3.431
-4 | 0.182 | 0.03473 | -0.07 | 5.238
-3.5 | 0.239 | 0.03299 | -0.076 | 7.243
-3 | 0.367 | 0.0089 | -0.156 | 41.226
-2.5 | 0.438 | 0.00879 | -0.157 | 49.769
-2 | 0.508 | 0.00866 | -0.158 | 58.66
-1.5 | 0.581 | 0.00861 | -0.159 | 67.438
-1 | 0.65 | 0.00852 | -0.16 | 76.305
-0.5 | 0.72 | 0.00847 | -0.161 | 85.009
0 | 0.777 | 0.00708 | -0.162 | 109.71
0.5 | 0.845 | 0.00722 | -0.163 | 117.05
1 | 0.912 | 0.00737 | -0.164 | 123.801
1.5 | 0.979 | 0.00753 | -0.165 | 130.149
2 | 1.047 | 0.00771 | -0.166 | 135.727
2.5 | 1.114 | 0.0079 | -0.167 | 141.051
3 | 1.17 | 0.00802 | -0.168 | 145.918
3.5 | 1.231 | 0.00831 | -0.169 | 148.197
4 | 1.285 | 0.01882 | -0.169 | 68.286
4.5 | 1.338 | 0.01976 | -0.17 | 67.705
5 | 1.386 | 0.02074 | -0.171 | 66.828
5.5 | 1.425 | 0.02205 | -0.172 | 64.615
6 | 1.452 | 0.02337 | -0.173 | 62.142
6.5 | 1.461 | 0.02491 | -0.174 | 58.655
7 | 1.168 | 0.04963 | -0.076 | 23.537
7.5 | 0.983 | 0.05908 | -0.067 | 16.646
8 | 0.739 | 0.0802 | -0.068 | 9.218
8.5 | 0.766 | 0.0851 | -0.068 | 8.996
9 | 0.792 | 0.08963 | -0.073 | 8.839
9.5 | 0.819 | 0.09369 | -0.076 | 8.738
10 | 0.845 | 0.10307 | -0.076 | 8.195
10.5 | 0.871 | 0.10442 | -0.077 | 8.339
11 | 0.898 | 0.11609 | -0.085 | 7.737
11.5 | 0.924 | 0.12017 | -0.085 | 7.688

## 40. Re 750k Mach 0.50 (2)
BIGFOIL.COM POLAR EXPORT
NACA66A713
NACA66A713 |  |  |  | Cl Max: | 1.2648 | at alpha= | 11 | deg
XFOIL ncrit=9 |  |  |  | L/D Max: | 127.567 | at alpha= | 4 | deg
Re: | 750000 |  |  | Cd Min: | 0.22072 | at alpha= | -20 | deg
Mach: | 0.5 |  |  | Cl=0 at alpha= | -11.4064 | deg
|  |  |  | @ Cl=0.1, Cd= | 0.024107
|  |  |  | @ Cl=0.4, Cd= | 0.011116
|  |  |  | @ Cl=0.6, Cd= | 0.0097659
alpha (deg) | Cl | Cd | Cm | Cl/Cd
-20 | -0.3158 | 0.22072 | -0.0881 | -1.4308
-19.5 | -0.2951 | 0.21352 | -0.0925 | -1.3821
-19 | -0.2729 | 0.20648 | -0.0962 | -1.3217
-18.5 | -0.2518 | 0.19972 | -0.1003 | -1.2608
-18 | -0.2307 | 0.19276 | -0.1044 | -1.1968
-17.5 | -0.2106 | 0.18533 | -0.1088 | -1.1364
-17 | -0.1934 | 0.1784 | -0.1133 | -1.0841
-16.5 | -0.1713 | 0.17089 | -0.1164 | -1.0024
-16 | -0.1504 | 0.16447 | -0.12 | -0.91445
-15.5 | -0.13 | 0.15777 | -0.1238 | -0.82398
-15 | -0.1107 | 0.15082 | -0.1274 | -0.73399
-14.5 | -0.097 | 0.14373 | -0.1318 | -0.67488
-14 | -0.0837 | 0.13687 | -0.1357 | -0.61153
-13.5 | -0.0598 | 0.12964 | -0.138 | -0.46128
-13 | -0.0398 | 0.12379 | -0.1409 | -0.32151
-12.5 | -0.0253 | 0.11705 | -0.1447 | -0.21615
-12 | -0.0165 | 0.11057 | -0.1487 | -0.14923
-11.5 | -0.0038 | 0.10368 | -0.152 | -0.036651
-11 | 0.0165 | 0.09707 | -0.1535 | 0.16998
-10.5 | 0.0336 | 0.09146 | -0.1558 | 0.36737
-10 | 0.0472 | 0.08572 | -0.1583 | 0.55063
-9.5 | 0.0518 | 0.07885 | -0.1629 | 0.65694
-9 | 0.0609 | 0.07213 | -0.166 | 0.84431
-8.5 | 0.0628 | 0.06494 | -0.1685 | 0.96705
-8 | 0.0737 | 0.05993 | -0.1694 | 1.2298
-7.5 | 0.079 | 0.05405 | -0.1722 | 1.4616
-7 | 0.0652 | 0.04672 | -0.177 | 1.3955
-6.5 | 0.0607 | 0.03999 | -0.1791 | 1.5179
-6 | 0.0678 | 0.03437 | -0.1776 | 1.9727
-5.5 | 0.0798 | 0.02751 | -0.176 | 2.9008
-5 | 0.1131 | 0.0219 | -0.1739 | 5.1644
-4.5 | 0.1586 | 0.01762 | -0.1716 | 9.0011
-4 | 0.2167 | 0.01488 | -0.1705 | 14.5632
-3.5 | 0.2809 | 0.01336 | -0.17 | 21.0254
-3 | 0.3392 | 0.0118 | -0.1689 | 28.7458
-2.5 | 0.3971 | 0.01114 | -0.1679 | 35.6463
-2 | 0.4593 | 0.01063 | -0.1676 | 43.2079
-1.5 | 0.5246 | 0.01019 | -0.1681 | 51.4818
-1 | 0.5928 | 0.00997 | -0.1692 | 59.4584
-0.5 | 0.6436 | 0.00853 | -0.1685 | 75.4513
0 | 0.7012 | 0.00897 | -0.1669 | 78.1717
0.5 | 0.7654 | 0.0092 | -0.1667 | 83.1957
1 | 0.8369 | 0.00928 | -0.1681 | 90.1832
1.5 | 0.8886 | 0.00959 | -0.1658 | 92.659
2 | 0.9537 | 0.00966 | -0.1659 | 98.7267
2.5 | 1.0325 | 0.00961 | -0.1686 | 107.4402
3 | 1.0791 | 0.0098 | -0.1647 | 110.1122
3.5 | 1.1391 | 0.00954 | -0.1628 | 119.4025
4 | 1.1851 | 0.00929 | -0.1578 | 127.5673
4.5 | 1.1985 | 0.00964 | -0.1469 | 124.3257
5 | 1.1988 | 0.01077 | -0.1343 | 111.3092
5.5 | 1.1565 | 0.01408 | -0.1164 | 82.1378
6 | 1.1208 | 0.01815 | -0.1016 | 61.7521
6.5 | 1.095 | 0.02269 | -0.0902 | 48.2591
7 | 1.0796 | 0.02756 | -0.0814 | 39.1727
7.5 | 1.1099 | 0.03019 | -0.0773 | 36.7638
8 | 1.138 | 0.03314 | -0.073 | 34.3392
8.5 | 1.1649 | 0.03633 | -0.0689 | 32.0644
9 | 1.1873 | 0.04005 | -0.0645 | 29.6454
9.5 | 1.2041 | 0.04437 | -0.0601 | 27.1377
10 | 1.226 | 0.04857 | -0.0557 | 25.2419
10.5 | 1.2517 | 0.05288 | -0.0517 | 23.6706
11 | 1.2648 | 0.05873 | -0.0482 | 21.5358
11.5 | 1.2608 | 0.067 | -0.0453 | 18.8179
12 | 1.2405 | 0.07769 | -0.0446 | 15.9673
12.5 | 1.2106 | 0.09042 | -0.0471 | 13.3886
13 | 1.1779 | 0.10482 | -0.0528 | 11.2374
13.5 | 1.146 | 0.1207 | -0.0618 | 9.4946
14 | 1.1173 | 0.13801 | -0.0731 | 8.0958
14.5 | 1.0941 | 0.15647 | -0.0853 | 6.9924
15 | 1.0843 | 0.17251 | -0.095 | 6.2854
15.5 | 1.0848 | 0.18514 | -0.103 | 5.8593
16 | 1.0828 | 0.20102 | -0.1122 | 5.3865

## 41. Re 1M Mach 0.00 (1)
BIGFOIL.COM POLAR EXPORT
NACA66A713
NACA66A713 |  |  |  | Cl Max: | 1.51 | at alpha= | 9.5 | deg
JavaFoil+Calcfoil stall+Eppler ext transition |  |  |  | L/D Max: | 170.905 | at alpha= | 4 | deg
Re: | 1000000 |  |  | Cd Min: | 0.00579 | at alpha= | 0 | deg
Mach: | 0 |  |  | Cl=0 at alpha= | -5.6596 | deg
|  |  |  | @ Cl=0.1, Cd= | 0.022165
|  |  |  | @ Cl=0.4, Cd= | 0.0076574
|  |  |  | @ Cl=0.6, Cd= | 0.0073857
alpha (deg) | Cl | Cd | Cm | Cl/Cd
-19.5 | -0.371 | 0.20697 | -0.044 | -1.795
-19 | -0.385 | 0.19984 | -0.044 | -1.926
-18.5 | -0.396 | 0.18511 | -0.044 | -2.142
-18 | -0.408 | 0.17816 | -0.045 | -2.288
-17.5 | -0.418 | 0.16986 | -0.045 | -2.462
-17 | -0.428 | 0.15782 | -0.046 | -2.713
-16.5 | -0.437 | 0.14556 | -0.046 | -3.002
-16 | -0.445 | 0.14069 | -0.047 | -3.161
-15.5 | -0.451 | 0.12975 | -0.048 | -3.476
-15 | -0.455 | 0.1232 | -0.048 | -3.697
-14.5 | -0.458 | 0.11504 | -0.049 | -3.981
-14 | -0.458 | 0.10697 | -0.05 | -4.282
-13.5 | -0.455 | 0.10156 | -0.05 | -4.485
-13 | -0.45 | 0.09373 | -0.051 | -4.801
-12.5 | -0.441 | 0.09016 | -0.051 | -4.895
-12 | -0.429 | 0.08411 | -0.052 | -5.104
-11.5 | -0.414 | 0.07831 | -0.053 | -5.285
-11 | -0.395 | 0.07291 | -0.053 | -5.412
-10.5 | -0.372 | 0.06869 | -0.054 | -5.414
-10 | -0.346 | 0.06455 | -0.055 | -5.354
-9.5 | -0.316 | 0.06058 | -0.056 | -5.211
-9 | -0.283 | 0.05663 | -0.056 | -4.989
-8.5 | -0.247 | 0.05339 | -0.058 | -4.619
-8 | -0.207 | 0.05023 | -0.059 | -4.127
-7.5 | -0.166 | 0.04722 | -0.06 | -3.51
-7 | -0.122 | 0.04468 | -0.058 | -2.738
-6.5 | -0.078 | 0.04243 | -0.058 | -1.829
-6 | -0.032 | 0.04 | -0.061 | -0.795
-5.5 | 0.015 | 0.03786 | -0.064 | 0.397
-5 | 0.063 | 0.03588 | -0.066 | 1.749
-4.5 | 0.138 | 0.00808 | -0.134 | 17.049
-4 | 0.198 | 0.00774 | -0.135 | 25.575
-3.5 | 0.259 | 0.00728 | -0.136 | 35.501
-3 | 0.319 | 0.00711 | -0.137 | 44.934
-2.5 | 0.38 | 0.0077 | -0.138 | 49.376
-2 | 0.441 | 0.00757 | -0.138 | 58.262
-1.5 | 0.503 | 0.0075 | -0.139 | 67.093
-1 | 0.563 | 0.00741 | -0.14 | 75.97
-0.5 | 0.624 | 0.00737 | -0.141 | 84.557
0 | 0.679 | 0.00579 | -0.142 | 117.226
0.5 | 0.738 | 0.00585 | -0.143 | 126.053
1 | 0.797 | 0.00597 | -0.144 | 133.574
1.5 | 0.856 | 0.00604 | -0.145 | 141.61
2 | 0.915 | 0.00613 | -0.145 | 149.128
2.5 | 0.973 | 0.00624 | -0.146 | 156.069
3 | 1.026 | 0.00634 | -0.147 | 161.706
3.5 | 1.081 | 0.00647 | -0.148 | 167.213
4 | 1.135 | 0.00664 | -0.149 | 170.905
4.5 | 1.182 | 0.01511 | -0.149 | 78.233
5 | 1.233 | 0.01566 | -0.149 | 78.731
5.5 | 1.282 | 0.01628 | -0.15 | 78.714
6 | 1.328 | 0.01693 | -0.151 | 78.422
6.5 | 1.372 | 0.01769 | -0.152 | 77.522
7 | 1.409 | 0.01835 | -0.152 | 76.784
7.5 | 1.442 | 0.01916 | -0.153 | 75.286
8 | 1.471 | 0.02003 | -0.154 | 73.411
8.5 | 1.493 | 0.02097 | -0.154 | 71.225
9 | 1.506 | 0.02201 | -0.155 | 68.422
9.5 | 1.51 | 0.02295 | -0.156 | 65.786
10 | 1.506 | 0.02396 | -0.156 | 62.857
10.5 | 1.494 | 0.0252 | -0.157 | 59.303
11 | 1.475 | 0.02643 | -0.158 | 55.816
11.5 | 1.445 | 0.02791 | -0.158 | 51.774
12 | 1.177 | 0.08266 | -0.078 | 14.238
12.5 | 1.146 | 0.08823 | -0.076 | 12.988
13 | 1.112 | 0.09441 | -0.076 | 11.777
13.5 | 1.075 | 0.10056 | -0.075 | 10.685
14 | 1.034 | 0.1088 | -0.073 | 9.507
14.5 | 0.993 | 0.1142 | -0.073 | 8.695

## 42. Re 1M Mach 0.00 (2)
BIGFOIL.COM POLAR EXPORT
NACA66A713
NACA66A713 |  |  |  | Cl Max: | 1.5162 | at alpha= | 17.5 | deg
XFOIL ncrit=9 |  |  |  | L/D Max: | 165.148 | at alpha= | 4.5 | deg
Re: | 1000000 |  |  | Cd Min: | 0.20267 | at alpha= | -20 | deg
Mach: | 0 |  |  | Cl=0 at alpha= | -5.8002 | deg
|  |  |  | @ Cl=0.1, Cd= | 0.011068
|  |  |  | @ Cl=0.4, Cd= | 0.008087
|  |  |  | @ Cl=0.6, Cd= | 0.0061153
alpha (deg) | Cl | Cd | Cm | Cl/Cd
-20 | -0.3189 | 0.20267 | -0.0733 | -1.5735
-19.5 | -0.3021 | 0.19702 | -0.0769 | -1.5333
-19 | -0.285 | 0.19109 | -0.0805 | -1.4914
-18.5 | -0.2691 | 0.18422 | -0.0842 | -1.4608
-18 | -0.2561 | 0.17722 | -0.0881 | -1.4451
-17 | -0.2229 | 0.16465 | -0.0947 | -1.3538
-16.5 | -0.2061 | 0.15879 | -0.0981 | -1.2979
-16 | -0.1903 | 0.15261 | -0.1015 | -1.247
-15.5 | -0.1784 | 0.14517 | -0.1053 | -1.2289
-15 | -0.1682 | 0.13789 | -0.1091 | -1.2198
-14.5 | -0.1532 | 0.13098 | -0.1118 | -1.1696
-14 | -0.1369 | 0.12553 | -0.1146 | -1.0906
-13.5 | -0.123 | 0.11949 | -0.1176 | -1.0294
-13 | -0.1174 | 0.11199 | -0.1216 | -1.0483
-12.5 | -0.1097 | 0.10451 | -0.1251 | -1.0497
-12 | -0.1035 | 0.09707 | -0.1276 | -1.0662
-11.5 | -0.0878 | 0.09222 | -0.1296 | -0.95207
-11 | -0.0765 | 0.08674 | -0.132 | -0.88195
-10.5 | -0.0698 | 0.08054 | -0.1347 | -0.86665
-10 | -0.0752 | 0.07136 | -0.1396 | -1.0538
-9.5 | -0.0843 | 0.06201 | -0.1445 | -1.3595
-8 | -0.1596 | 0.0338 | -0.1487 | -4.7219
-7.5 | -0.1626 | 0.02085 | -0.1445 | -7.7986
-7 | -0.1254 | 0.01613 | -0.1434 | -7.7743
-6.5 | -0.0737 | 0.01512 | -0.1436 | -4.8743
-6 | -0.0213 | 0.01402 | -0.1439 | -1.5193
-5.5 | 0.032 | 0.01288 | -0.144 | 2.4845
-5 | 0.0844 | 0.01134 | -0.1441 | 7.4427
-4.5 | 0.1378 | 0.01041 | -0.1444 | 13.2373
-4 | 0.1918 | 0.0098 | -0.1447 | 19.5714
-3.5 | 0.2464 | 0.00924 | -0.1451 | 26.6667
-3 | 0.3012 | 0.00865 | -0.1455 | 34.8208
-2.5 | 0.3573 | 0.00827 | -0.1462 | 43.2044
-2 | 0.4133 | 0.00803 | -0.1468 | 51.4695
-1.5 | 0.4697 | 0.00778 | -0.1474 | 60.3728
-1 | 0.5213 | 0.00598 | -0.1486 | 87.1739
-0.5 | 0.5784 | 0.00605 | -0.1492 | 95.6033
0 | 0.6346 | 0.00622 | -0.1495 | 102.0257
0.5 | 0.6903 | 0.00638 | -0.1498 | 108.1975
1 | 0.747 | 0.00641 | -0.1504 | 116.5367
1.5 | 0.805 | 0.00649 | -0.1513 | 124.037
2 | 0.8602 | 0.00651 | -0.1517 | 132.1352
2.5 | 0.917 | 0.00654 | -0.1524 | 140.2141
3 | 0.971 | 0.00654 | -0.1525 | 148.4709
3.5 | 1.0224 | 0.00651 | -0.1519 | 157.0507
4 | 1.0706 | 0.00658 | -0.1507 | 162.7052
4.5 | 1.1131 | 0.00674 | -0.1483 | 165.1484
5 | 1.1084 | 0.00774 | -0.1362 | 143.2041
5.5 | 1.0867 | 0.00975 | -0.1219 | 111.4564
6 | 1.0753 | 0.01208 | -0.1107 | 89.0149
6.5 | 1.0694 | 0.0145 | -0.1012 | 73.7517
7 | 1.0686 | 0.01723 | -0.0934 | 62.0197
7.5 | 1.0941 | 0.01893 | -0.0897 | 57.7971
8 | 1.127 | 0.02024 | -0.0871 | 55.6818
8.5 | 1.1601 | 0.02156 | -0.0847 | 53.808
9 | 1.1888 | 0.02323 | -0.0817 | 51.1752
9.5 | 1.2209 | 0.0247 | -0.0794 | 49.4291
10 | 1.2519 | 0.0263 | -0.077 | 47.6008
10.5 | 1.2685 | 0.02904 | -0.0731 | 43.6811
11 | 1.3024 | 0.0305 | -0.0714 | 42.7016
11.5 | 1.3302 | 0.03247 | -0.0692 | 40.967
12 | 1.3578 | 0.0345 | -0.0672 | 39.3565
12.5 | 1.3722 | 0.03779 | -0.0639 | 36.3112
13 | 1.3995 | 0.04 | -0.0622 | 34.9875
13.5 | 1.425 | 0.04243 | -0.0605 | 33.5847
14 | 1.4479 | 0.04515 | -0.0589 | 32.0687
14.5 | 1.4542 | 0.0497 | -0.0561 | 29.2596
15 | 1.4754 | 0.0528 | -0.0548 | 27.9432
15.5 | 1.4928 | 0.05639 | -0.0535 | 26.4728
16 | 1.511 | 0.05997 | -0.0527 | 25.1959
16.5 | 1.5106 | 0.06597 | -0.0514 | 22.8983
17 | 1.5129 | 0.07196 | -0.0508 | 21.0242
17.5 | 1.5162 | 0.07808 | -0.0508 | 19.4185
18 | 1.5135 | 0.08535 | -0.0515 | 17.7329
18.5 | 1.5083 | 0.09331 | -0.0531 | 16.1644
19 | 1.5021 | 0.10178 | -0.0555 | 14.7583
19.5 | 1.491 | 0.11143 | -0.059 | 13.3806
20 | 1.4739 | 0.12248 | -0.0638 | 12.0338

## 43. Re 1M Mach 0.10 (1)
BIGFOIL.COM POLAR EXPORT
NACA66A713
NACA66A713 |  |  |  | Cl Max: | 1.506 | at alpha= | 9.5 | deg
JavaFoil+Calcfoil stall+Eppler ext transition |  |  |  | L/D Max: | 170.507 | at alpha= | 4 | deg
Re: | 1000000 |  |  | Cd Min: | 0.00581 | at alpha= | 0 | deg
Mach: | 0.1 |  |  | Cl=0 at alpha= | -5.6596 | deg
|  |  |  | @ Cl=0.1, Cd= | 0.022228
|  |  |  | @ Cl=0.4, Cd= | 0.0076564
|  |  |  | @ Cl=0.6, Cd= | 0.0074098
alpha (deg) | Cl | Cd | Cm | Cl/Cd
-19 | -0.341 | 0.20122 | -0.045 | -1.695
-18.5 | -0.355 | 0.19098 | -0.045 | -1.857
-18 | -0.368 | 0.1782 | -0.045 | -2.065
-17.5 | -0.381 | 0.16892 | -0.045 | -2.256
-17 | -0.394 | 0.1604 | -0.046 | -2.454
-16.5 | -0.405 | 0.1546 | -0.046 | -2.62
-16 | -0.416 | 0.14164 | -0.046 | -2.934
-15.5 | -0.425 | 0.13486 | -0.047 | -3.149
-15 | -0.432 | 0.12553 | -0.048 | -3.442
-14.5 | -0.437 | 0.11723 | -0.049 | -3.731
-14 | -0.44 | 0.11088 | -0.049 | -3.971
-13.5 | -0.44 | 0.10202 | -0.05 | -4.317
-13 | -0.438 | 0.09548 | -0.051 | -4.583
-12.5 | -0.431 | 0.09156 | -0.051 | -4.71
-12 | -0.421 | 0.08475 | -0.052 | -4.972
-11.5 | -0.408 | 0.07878 | -0.053 | -5.176
-11 | -0.39 | 0.0743 | -0.053 | -5.252
-10.5 | -0.369 | 0.06897 | -0.055 | -5.35
-10 | -0.344 | 0.06525 | -0.055 | -5.267
-9.5 | -0.315 | 0.06084 | -0.056 | -5.174
-9 | -0.282 | 0.0569 | -0.057 | -4.962
-8.5 | -0.247 | 0.05374 | -0.058 | -4.588
-8 | -0.208 | 0.05052 | -0.059 | -4.109
-7.5 | -0.166 | 0.04724 | -0.06 | -3.515
-7 | -0.123 | 0.04469 | -0.061 | -2.747
-6.5 | -0.078 | 0.04236 | -0.06 | -1.84
-6 | -0.032 | 0.04011 | -0.061 | -0.796
-5.5 | 0.015 | 0.03794 | -0.063 | 0.398
-5 | 0.063 | 0.03617 | -0.064 | 1.741
-4.5 | 0.138 | 0.00791 | -0.135 | 17.496
-4 | 0.199 | 0.00774 | -0.136 | 25.727
-3.5 | 0.26 | 0.00728 | -0.136 | 35.705
-3 | 0.321 | 0.00778 | -0.137 | 41.265
-2.5 | 0.382 | 0.00768 | -0.138 | 49.725
-2 | 0.443 | 0.0076 | -0.139 | 58.278
-1.5 | 0.505 | 0.00753 | -0.14 | 67.084
-1 | 0.566 | 0.00746 | -0.141 | 75.919
-0.5 | 0.627 | 0.00737 | -0.142 | 85.039
0 | 0.682 | 0.00581 | -0.143 | 117.466
0.5 | 0.741 | 0.00588 | -0.144 | 126
1 | 0.801 | 0.00597 | -0.144 | 134.05
1.5 | 0.86 | 0.00605 | -0.145 | 142.017
2 | 0.919 | 0.00618 | -0.146 | 148.814
2.5 | 0.978 | 0.00628 | -0.147 | 155.649
3 | 1.03 | 0.00638 | -0.148 | 161.517
3.5 | 1.086 | 0.00653 | -0.148 | 166.402
4 | 1.14 | 0.00669 | -0.149 | 170.507
4.5 | 1.188 | 0.01519 | -0.149 | 78.156
5 | 1.238 | 0.01576 | -0.15 | 78.553
5.5 | 1.287 | 0.0164 | -0.151 | 78.467
6 | 1.333 | 0.01701 | -0.152 | 78.353
6.5 | 1.377 | 0.01785 | -0.152 | 77.125
7 | 1.414 | 0.01851 | -0.153 | 76.369
7.5 | 1.446 | 0.01937 | -0.154 | 74.642
8 | 1.473 | 0.02025 | -0.155 | 72.76
8.5 | 1.495 | 0.02119 | -0.155 | 70.522
9 | 1.505 | 0.02226 | -0.156 | 67.616
9.5 | 1.506 | 0.02324 | -0.156 | 64.82
10 | 1.499 | 0.02428 | -0.157 | 61.756
10.5 | 1.483 | 0.02551 | -0.158 | 58.153
11 | 1.459 | 0.02686 | -0.158 | 54.323
11.5 | 1.188 | 0.07744 | -0.083 | 15.344
12 | 1.156 | 0.08328 | -0.078 | 13.876
12.5 | 1.12 | 0.08876 | -0.078 | 12.623
13 | 1.08 | 0.09641 | -0.074 | 11.202
13.5 | 1.037 | 0.10289 | -0.073 | 10.083
14 | 0.993 | 0.10867 | -0.073 | 9.135
14.5 | 0.946 | 0.11612 | -0.071 | 8.147

## 44. Re 1M Mach 0.10 (2)
BIGFOIL.COM POLAR EXPORT
NACA66A713
NACA66A713 |  |  |  | Cl Max: | 1.5014 | at alpha= | 16 | deg
XFOIL ncrit=9 |  |  |  | L/D Max: | 164.639 | at alpha= | 4.5 | deg
Re: | 1000000 |  |  | Cd Min: | 0.20322 | at alpha= | -20 | deg
Mach: | 0.1 |  |  | Cl=0 at alpha= | -5.8009 | deg
|  |  |  | @ Cl=0.1, Cd= | 0.011353
|  |  |  | @ Cl=0.4, Cd= | 0.0081155
|  |  |  | @ Cl=0.6, Cd= | 0.0061419
alpha (deg) | Cl | Cd | Cm | Cl/Cd
-20 | -0.3188 | 0.20322 | -0.0737 | -1.5687
-19.5 | -0.3018 | 0.19755 | -0.0772 | -1.5277
-19 | -0.2847 | 0.19157 | -0.0809 | -1.4861
-18.5 | -0.2685 | 0.1847 | -0.0846 | -1.4537
-18 | -0.2553 | 0.17771 | -0.0884 | -1.4366
-17.5 | -0.2404 | 0.17053 | -0.0919 | -1.4097
-17 | -0.2218 | 0.16509 | -0.0952 | -1.3435
-16.5 | -0.2048 | 0.15921 | -0.0986 | -1.2864
-16 | -0.1889 | 0.15301 | -0.102 | -1.2346
-15.5 | -0.1767 | 0.1456 | -0.1058 | -1.2136
-15 | -0.1662 | 0.13832 | -0.1097 | -1.2016
-14.5 | -0.151 | 0.13141 | -0.1123 | -1.1491
-14 | -0.1346 | 0.12593 | -0.1152 | -1.0688
-13.5 | -0.1206 | 0.11988 | -0.1182 | -1.006
-13 | -0.1145 | 0.11242 | -0.1222 | -1.0185
-12.5 | -0.1067 | 0.10498 | -0.1257 | -1.0164
-12 | -0.0998 | 0.09758 | -0.1282 | -1.0228
-11.5 | -0.0839 | 0.0927 | -0.1302 | -0.90507
-11 | -0.0723 | 0.08723 | -0.1326 | -0.82884
-10.5 | -0.0654 | 0.08103 | -0.1353 | -0.80711
-10 | -0.0699 | 0.07201 | -0.1401 | -0.9707
-9.5 | -0.077 | 0.06308 | -0.1446 | -1.2207
-8 | -0.1496 | 0.03559 | -0.1501 | -4.2034
-7.5 | -0.1589 | 0.0221 | -0.1461 | -7.19
-7 | -0.1249 | 0.01663 | -0.1445 | -7.5105
-6.5 | -0.0737 | 0.01542 | -0.1447 | -4.7795
-6 | -0.0213 | 0.01424 | -0.1449 | -1.4958
-5.5 | 0.0322 | 0.01303 | -0.145 | 2.4712
-5 | 0.0856 | 0.01168 | -0.1451 | 7.3288
-4.5 | 0.1384 | 0.01048 | -0.1452 | 13.2061
-4 | 0.1929 | 0.00986 | -0.1455 | 19.5639
-3.5 | 0.2478 | 0.00928 | -0.1459 | 26.7026
-3 | 0.303 | 0.00871 | -0.1463 | 34.7876
-2.5 | 0.359 | 0.00829 | -0.1469 | 43.3052
-2 | 0.4154 | 0.00805 | -0.1475 | 51.6025
-1.5 | 0.4721 | 0.0078 | -0.1482 | 60.5256
-1 | 0.5243 | 0.00604 | -0.1494 | 86.8046
-0.5 | 0.5818 | 0.00609 | -0.15 | 95.5337
0 | 0.6379 | 0.00625 | -0.1503 | 102.064
0.5 | 0.6939 | 0.0064 | -0.1506 | 108.4219
1 | 0.7511 | 0.00644 | -0.1512 | 116.6304
1.5 | 0.8091 | 0.00652 | -0.1521 | 124.0951
2 | 0.8648 | 0.00654 | -0.1525 | 132.2324
2.5 | 0.9222 | 0.00658 | -0.1532 | 140.152
3 | 0.9762 | 0.00657 | -0.1532 | 148.5845
3.5 | 1.0279 | 0.00655 | -0.1526 | 156.9313
4 | 1.076 | 0.00661 | -0.1512 | 162.7837
4.5 | 1.1179 | 0.00679 | -0.1486 | 164.6392
5 | 1.1093 | 0.00784 | -0.1357 | 141.4923
5.5 | 1.0873 | 0.0099 | -0.1213 | 109.8283
6 | 1.0757 | 0.01229 | -0.1102 | 87.5264
6.5 | 1.069 | 0.01479 | -0.1005 | 72.2786
7 | 1.0683 | 0.01755 | -0.0928 | 60.8718
7.5 | 1.0946 | 0.01924 | -0.0891 | 56.8919
8 | 1.1281 | 0.02054 | -0.0866 | 54.9221
8.5 | 1.1607 | 0.02194 | -0.084 | 52.9034
9 | 1.1898 | 0.02362 | -0.081 | 50.3726
9.5 | 1.2216 | 0.02517 | -0.0786 | 48.534
10 | 1.252 | 0.02686 | -0.0762 | 46.6121
10.5 | 1.2691 | 0.02962 | -0.0723 | 42.846
11 | 1.3025 | 0.03118 | -0.0705 | 41.7736
11.5 | 1.3298 | 0.03326 | -0.0681 | 39.982
12 | 1.3559 | 0.03551 | -0.0659 | 38.1836
12.5 | 1.3727 | 0.03867 | -0.0629 | 35.4978
13 | 1.3987 | 0.04109 | -0.061 | 34.0399
13.5 | 1.4237 | 0.04366 | -0.0593 | 32.6088
14 | 1.4411 | 0.04704 | -0.0572 | 30.6356
14.5 | 1.4529 | 0.05116 | -0.0549 | 28.3991
15 | 1.4716 | 0.05468 | -0.0535 | 26.9129
15.5 | 1.4883 | 0.05848 | -0.0523 | 25.4497
16 | 1.5014 | 0.06282 | -0.0513 | 23.9
16.5 | 1.4944 | 0.06993 | -0.0501 | 21.3699
17 | 1.5001 | 0.07574 | -0.0499 | 19.8059
17.5 | 1.4985 | 0.08285 | -0.0504 | 18.0869
18 | 1.4915 | 0.0911 | -0.0517 | 16.3721
18.5 | 1.4822 | 0.1001 | -0.054 | 14.8072
19 | 1.4714 | 0.1098 | -0.0574 | 13.4007
19.5 | 1.4546 | 0.1209 | -0.0622 | 12.0314
20 | 1.4317 | 0.13369 | -0.0688 | 10.7091

## 45. Re 1M Mach 0.25 (1)
BIGFOIL.COM POLAR EXPORT
NACA66A713
NACA66A713 |  |  |  | Cl Max: | 1.494 | at alpha= | 8.5 | deg
JavaFoil+Calcfoil stall+Eppler ext transition |  |  |  | L/D Max: | 170.297 | at alpha= | 4 | deg
Re: | 1000000 |  |  | Cd Min: | 0.00592 | at alpha= | 0 | deg
Mach: | 0.25 |  |  | Cl=0 at alpha= | -5.6562 | deg
|  |  |  | @ Cl=0.1, Cd= | 0.034516
|  |  |  | @ Cl=0.4, Cd= | 0.0077524
|  |  |  | @ Cl=0.6, Cd= | 0.0074784
alpha (deg) | Cl | Cd | Cm | Cl/Cd
-16.5 | -0.063 | 0.17441 | -0.051 | -0.363
-16 | -0.086 | 0.15328 | -0.051 | -0.559
-15.5 | -0.165 | 0.15383 | -0.05 | -1.071
-15 | -0.21 | 0.14241 | -0.051 | -1.473
-14.5 | -0.247 | 0.13454 | -0.05 | -1.835
-14 | -0.278 | 0.12583 | -0.049 | -2.213
-13.5 | -0.305 | 0.12285 | -0.049 | -2.483
-13 | -0.326 | 0.11122 | -0.05 | -2.934
-12.5 | -0.342 | 0.09979 | -0.05 | -3.426
-12 | -0.352 | 0.09154 | -0.052 | -3.841
-11.5 | -0.355 | 0.08631 | -0.052 | -4.111
-11 | -0.352 | 0.07824 | -0.053 | -4.496
-10.5 | -0.342 | 0.07286 | -0.054 | -4.697
-10 | -0.326 | 0.06729 | -0.055 | -4.851
-9.5 | -0.305 | 0.06396 | -0.056 | -4.762
-9 | -0.277 | 0.05863 | -0.057 | -4.73
-8.5 | -0.245 | 0.05489 | -0.059 | -4.467
-8 | -0.208 | 0.05121 | -0.059 | -4.063
-7.5 | -0.167 | 0.04841 | -0.061 | -3.459
-7 | -0.124 | 0.04526 | -0.061 | -2.748
-6.5 | -0.079 | 0.04287 | -0.062 | -1.849
-6 | -0.033 | 0.04057 | -0.06 | -0.802
-5.5 | 0.015 | 0.03852 | -0.062 | 0.4
-5 | 0.064 | 0.03587 | -0.066 | 1.798
-4.5 | 0.114 | 0.03399 | -0.069 | 3.365
-4 | 0.204 | 0.00751 | -0.139 | 27.206
-3.5 | 0.267 | 0.00798 | -0.14 | 33.423
-3 | 0.329 | 0.00792 | -0.141 | 41.608
-2.5 | 0.392 | 0.00776 | -0.142 | 50.532
-2 | 0.455 | 0.0077 | -0.143 | 59.149
-1.5 | 0.519 | 0.00762 | -0.144 | 68.154
-1 | 0.582 | 0.00749 | -0.145 | 77.699
-0.5 | 0.644 | 0.00745 | -0.146 | 86.425
0 | 0.7 | 0.00592 | -0.146 | 118.318
0.5 | 0.761 | 0.00599 | -0.147 | 127.1
1 | 0.822 | 0.00609 | -0.148 | 134.964
1.5 | 0.883 | 0.0062 | -0.149 | 142.307
2 | 0.943 | 0.00629 | -0.15 | 149.871
2.5 | 1.004 | 0.00641 | -0.151 | 156.545
3 | 1.057 | 0.00652 | -0.152 | 162.099
3.5 | 1.114 | 0.00669 | -0.152 | 166.597
4 | 1.169 | 0.00687 | -0.153 | 170.297
4.5 | 1.217 | 0.0158 | -0.153 | 77.007
5 | 1.268 | 0.01641 | -0.154 | 77.257
5.5 | 1.316 | 0.01711 | -0.155 | 76.911
6 | 1.362 | 0.01782 | -0.156 | 76.408
6.5 | 1.403 | 0.01868 | -0.156 | 75.143
7 | 1.437 | 0.01955 | -0.157 | 73.493
7.5 | 1.463 | 0.02042 | -0.158 | 71.656
8 | 1.482 | 0.02149 | -0.158 | 68.969
8.5 | 1.494 | 0.02249 | -0.159 | 66.421
9 | 1.49 | 0.02366 | -0.16 | 62.959
9.5 | 1.47 | 0.02499 | -0.161 | 58.808
10 | 1.436 | 0.02627 | -0.161 | 54.644
10.5 | 1.152 | 0.07109 | -0.08 | 16.201
11 | 1.1 | 0.07833 | -0.075 | 14.041
11.5 | 1.039 | 0.08445 | -0.072 | 12.3
12 | 0.968 | 0.09331 | -0.07 | 10.371
12.5 | 0.888 | 0.10344 | -0.067 | 8.587
13 | 0.802 | 0.11042 | -0.066 | 7.26
13.5 | 0.709 | 0.12553 | -0.063 | 5.65

## 46. Re 1M Mach 0.25 (2)
BIGFOIL.COM POLAR EXPORT
NACA66A713
NACA66A713 |  |  |  | Cl Max: | 1.4299 | at alpha= | 15 | deg
XFOIL ncrit=9 |  |  |  | L/D Max: | 162.515 | at alpha= | 4 | deg
Re: | 1000000 |  |  | Cd Min: | 0.2491 | at alpha= | 20 | deg
Mach: | 0.25 |  |  | Cl=0 at alpha= | -5.8153 | deg
|  |  |  | @ Cl=0.1, Cd= | 0.012429
|  |  |  | @ Cl=0.4, Cd= | 0.0083155
|  |  |  | @ Cl=0.6, Cd= | 0.0062356
alpha (deg) | Cl | Cd | Cm | Cl/Cd
-20 | -0.3188 | 0.20635 | -0.0755 | -1.5449
-19.5 | -0.3008 | 0.20045 | -0.0793 | -1.5006
-19 | -0.2831 | 0.19428 | -0.083 | -1.4572
-18.5 | -0.266 | 0.18733 | -0.0868 | -1.42
-18 | -0.251 | 0.18032 | -0.0908 | -1.392
-17.5 | -0.2352 | 0.17313 | -0.0944 | -1.3585
-17 | -0.216 | 0.1675 | -0.0978 | -1.2896
-16.5 | -0.1983 | 0.16151 | -0.1013 | -1.2278
-16 | -0.1815 | 0.15518 | -0.1048 | -1.1696
-15.5 | -0.1679 | 0.1478 | -0.1088 | -1.136
-15 | -0.1562 | 0.14057 | -0.1126 | -1.1112
-14.5 | -0.1397 | 0.13369 | -0.1153 | -1.045
-14 | -0.1226 | 0.12807 | -0.1183 | -0.95729
-13.5 | -0.1077 | 0.12193 | -0.1214 | -0.88329
-13 | -0.0995 | 0.11461 | -0.1254 | -0.86816
-12.5 | -0.0912 | 0.10734 | -0.129 | -0.84964
-12 | -0.0807 | 0.10018 | -0.1314 | -0.80555
-11.5 | -0.0644 | 0.09511 | -0.1335 | -0.67711
-11 | -0.0516 | 0.08961 | -0.136 | -0.57583
-10.5 | -0.0433 | 0.08331 | -0.1388 | -0.51975
-10 | -0.0441 | 0.07499 | -0.1433 | -0.58808
-9.5 | -0.0447 | 0.06721 | -0.1468 | -0.66508
-9 | -0.0675 | 0.05582 | -0.1533 | -1.2092
-7.5 | -0.1092 | 0.03344 | -0.1554 | -3.2656
-6.5 | -0.0711 | 0.01752 | -0.1507 | -4.0582
-6 | -0.0198 | 0.01586 | -0.1505 | -1.2484
-5.5 | 0.0338 | 0.01412 | -0.1503 | 2.3938
-5 | 0.0896 | 0.01281 | -0.1503 | 6.9945
-4.5 | 0.1423 | 0.01088 | -0.15 | 13.079
-4 | 0.1988 | 0.01023 | -0.1502 | 19.433
-3.5 | 0.2553 | 0.00955 | -0.1504 | 26.733
-3 | 0.313 | 0.00916 | -0.1509 | 34.1703
-2.5 | 0.3688 | 0.00846 | -0.1512 | 43.5934
-2 | 0.4271 | 0.00819 | -0.1518 | 52.149
-1.5 | 0.4859 | 0.00794 | -0.1525 | 61.1965
-1 | 0.5418 | 0.00662 | -0.1539 | 81.8429
-0.5 | 0.5981 | 0.00623 | -0.1542 | 96.0032
0 | 0.656 | 0.0064 | -0.1545 | 102.5
0.5 | 0.7142 | 0.00656 | -0.1549 | 108.872
1 | 0.7739 | 0.00664 | -0.1556 | 116.5512
1.5 | 0.8319 | 0.00671 | -0.1561 | 123.9791
2 | 0.8904 | 0.00673 | -0.1567 | 132.3031
2.5 | 0.9503 | 0.00681 | -0.1575 | 139.5448
3 | 1.0053 | 0.00678 | -0.1572 | 148.2743
3.5 | 1.0579 | 0.00675 | -0.1562 | 156.7259
4 | 1.1051 | 0.0068 | -0.1542 | 162.5147
4.5 | 1.1422 | 0.00704 | -0.15 | 162.2443
5 | 1.1164 | 0.0084 | -0.1334 | 132.9048
5.5 | 1.0922 | 0.0108 | -0.1189 | 101.1296
6 | 1.0778 | 0.01352 | -0.1074 | 79.7189
6.5 | 1.0691 | 0.01634 | -0.0975 | 65.4284
7 | 1.0681 | 0.01928 | -0.0897 | 55.3994
7.5 | 1.0987 | 0.02091 | -0.0864 | 52.5442
8 | 1.1335 | 0.02236 | -0.0837 | 50.6932
8.5 | 1.1646 | 0.02409 | -0.0807 | 48.3437
9 | 1.1943 | 0.026 | -0.0775 | 45.9346
9.5 | 1.2249 | 0.0279 | -0.0747 | 43.9032
10 | 1.2521 | 0.03013 | -0.0716 | 41.5566
10.5 | 1.2707 | 0.03313 | -0.0678 | 38.355
11 | 1.3011 | 0.03529 | -0.0654 | 36.8688
11.5 | 1.327 | 0.0379 | -0.0627 | 35.0132
12 | 1.3421 | 0.04158 | -0.0594 | 32.2775
12.5 | 1.3685 | 0.04442 | -0.0571 | 30.8082
13 | 1.3915 | 0.04761 | -0.055 | 29.2271
13.5 | 1.4001 | 0.05248 | -0.0522 | 26.6787
14 | 1.4156 | 0.05684 | -0.0501 | 24.905
14.5 | 1.4239 | 0.0622 | -0.0482 | 22.8923
15 | 1.4299 | 0.06803 | -0.0471 | 21.0187
15.5 | 1.4202 | 0.07621 | -0.0467 | 18.6353
16 | 1.4048 | 0.08586 | -0.0474 | 16.3615
16.5 | 1.3798 | 0.09766 | -0.05 | 14.1286
17 | 1.3476 | 0.11164 | -0.0552 | 12.0709
17.5 | 1.3122 | 0.12735 | -0.0632 | 10.3039
18 | 1.2745 | 0.14505 | -0.0739 | 8.7866
18.5 | 1.2368 | 0.16446 | -0.0867 | 7.5204
19 | 1.1785 | 0.19226 | -0.1044 | 6.1297
19.5 | 1.0946 | 0.23763 | -0.1278 | 4.6063
20 | 1.1011 | 0.2491 | -0.1342 | 4.4203

## 47. Re 1M Mach 0.50 (1)
BIGFOIL.COM POLAR EXPORT
NACA66A713
NACA66A713 |  |  |  | Cl Max: | 1.462 | at alpha= | 6.5 | deg
JavaFoil+Calcfoil stall+Eppler ext transition |  |  |  | L/D Max: | 163.388 | at alpha= | 3.5 | deg
Re: | 1000000 |  |  | Cd Min: | 0.00641 | at alpha= | 0 | deg
Mach: | 0.5 |  |  | Cl=0 at alpha= | -5.66 | deg
|  |  |  | @ Cl=0.1, Cd= | 0.036772
|  |  |  | @ Cl=0.4, Cd= | 0.0082849
|  |  |  | @ Cl=0.6, Cd= | 0.0079962
alpha (deg) | Cl | Cd | Cm | Cl/Cd
-20 | -0.791 | 0.19366 | -0.064 | -4.085
-19.5 | -0.764 | 0.18873 | -0.065 | -4.049
-19 | -0.737 | 0.18175 | -0.066 | -4.056
-18.5 | -0.709 | 0.17646 | -0.064 | -4.017
-18 | -0.681 | 0.17024 | -0.063 | -3.999
-17.5 | -0.653 | 0.16689 | -0.063 | -3.916
-17 | -0.626 | 0.16249 | -0.064 | -3.854
-16.5 | -0.599 | 0.1591 | -0.064 | -3.765
-16 | -0.572 | 0.14982 | -0.065 | -3.816
-15.5 | -0.544 | 0.14339 | -0.066 | -3.796
-15 | -0.516 | 0.13989 | -0.063 | -3.687
-14.5 | -0.488 | 0.13603 | -0.062 | -3.588
-14 | -0.461 | 0.13073 | -0.063 | -3.524
-13.5 | -0.433 | 0.12829 | -0.063 | -3.377
-13 | -0.406 | 0.12328 | -0.064 | -3.291
-12.5 | -0.378 | 0.11446 | -0.064 | -3.304
-12 | -0.351 | 0.11111 | -0.065 | -3.156
-11.5 | -0.323 | 0.10538 | -0.066 | -3.066
-11 | -0.295 | 0.10355 | -0.061 | -2.848
-10.5 | -0.267 | 0.09732 | -0.062 | -2.747
-10 | -0.24 | 0.09276 | -0.062 | -2.584
-9.5 | -0.212 | 0.09019 | -0.063 | -2.352
-9 | -0.185 | 0.08764 | -0.063 | -2.105
-8.5 | -0.157 | 0.08544 | -0.064 | -1.836
-8 | -0.129 | 0.07783 | -0.062 | -1.66
-7.5 | -0.102 | 0.06261 | -0.06 | -1.622
-7 | -0.099 | 0.05315 | -0.06 | -1.872
-6.5 | -0.077 | 0.04796 | -0.064 | -1.615
-6 | -0.034 | 0.04351 | -0.067 | -0.777
-5.5 | 0.016 | 0.04034 | -0.065 | 0.409
-5 | 0.07 | 0.03787 | -0.068 | 1.851
-4.5 | 0.126 | 0.03582 | -0.069 | 3.504
-4 | 0.182 | 0.03393 | -0.074 | 5.37
-3.5 | 0.297 | 0.0085 | -0.156 | 34.876
-3 | 0.367 | 0.00835 | -0.157 | 43.934
-2.5 | 0.438 | 0.00821 | -0.158 | 53.321
-2 | 0.508 | 0.00807 | -0.159 | 62.931
-1.5 | 0.581 | 0.00801 | -0.16 | 72.507
-1 | 0.65 | 0.00796 | -0.161 | 81.736
-0.5 | 0.72 | 0.00786 | -0.162 | 91.553
0 | 0.779 | 0.00641 | -0.163 | 121.54
0.5 | 0.847 | 0.00652 | -0.164 | 129.819
1 | 0.914 | 0.00665 | -0.165 | 137.446
1.5 | 0.982 | 0.00681 | -0.166 | 144.148
2 | 1.05 | 0.00696 | -0.167 | 150.855
2.5 | 1.117 | 0.00712 | -0.168 | 156.778
3 | 1.173 | 0.00731 | -0.169 | 160.603
3.5 | 1.235 | 0.00756 | -0.17 | 163.388
4 | 1.287 | 0.01788 | -0.17 | 71.953
4.5 | 1.34 | 0.01877 | -0.17 | 71.364
5 | 1.387 | 0.01975 | -0.171 | 70.239
5.5 | 1.426 | 0.02097 | -0.172 | 67.991
6 | 1.453 | 0.02221 | -0.173 | 65.446
6.5 | 1.462 | 0.02371 | -0.174 | 61.674
7 | 1.169 | 0.04823 | -0.08 | 24.242
7.5 | 0.984 | 0.05766 | -0.07 | 17.062
8 | 0.74 | 0.07633 | -0.069 | 9.688
8.5 | 0.766 | 0.06842 | -0.07 | 11.192
9 | 0.793 | 0.08665 | -0.075 | 9.146
9.5 | 0.819 | 0.08947 | -0.076 | 9.152
10 | 0.845 | 0.09661 | -0.077 | 8.745
10.5 | 0.871 | 0.09943 | -0.078 | 8.759
11 | 0.898 | 0.10471 | -0.085 | 8.579
11.5 | 0.924 | 0.11414 | -0.085 | 8.095

## 48. Re 1M Mach 0.50 (2)
BIGFOIL.COM POLAR EXPORT
NACA66A713
NACA66A713 |  |  |  | Cl Max: | 1.2864 | at alpha= | 11 | deg
XFOIL ncrit=9 |  |  |  | L/D Max: | 150.804 | at alpha= | 4 | deg
Re: | 1000000 |  |  | Cd Min: | 0.22145 | at alpha= | -20 | deg
Mach: | 0.5 |  |  | Cl=0 at alpha= | -11.6695 | deg
|  |  |  | @ Cl=0.1, Cd= | 0.020263
|  |  |  | @ Cl=0.4, Cd= | 0.0097329
|  |  |  | @ Cl=0.6, Cd= | 0.0086174
alpha (deg) | Cl | Cd | Cm | Cl/Cd
-20 | -0.3218 | 0.22145 | -0.0848 | -1.4531
-19.5 | -0.3 | 0.21445 | -0.0893 | -1.3989
-19 | -0.2784 | 0.20708 | -0.0937 | -1.3444
-18.5 | -0.2578 | 0.19951 | -0.0981 | -1.2922
-18 | -0.238 | 0.19215 | -0.1025 | -1.2386
-17.5 | -0.2167 | 0.18467 | -0.1065 | -1.1734
-17 | -0.1946 | 0.1782 | -0.1105 | -1.092
-16.5 | -0.1735 | 0.1714 | -0.1146 | -1.0123
-16 | -0.1532 | 0.16432 | -0.1185 | -0.93233
-15.5 | -0.1358 | 0.15686 | -0.1229 | -0.86574
-15 | -0.1183 | 0.14958 | -0.127 | -0.79088
-14.5 | -0.0968 | 0.14267 | -0.13 | -0.67849
-14 | -0.0769 | 0.13632 | -0.1335 | -0.56411
-13.5 | -0.0586 | 0.12968 | -0.1369 | -0.45188
-13 | -0.0458 | 0.12236 | -0.1413 | -0.37431
-12.5 | -0.0334 | 0.11532 | -0.1452 | -0.28963
-12 | -0.0117 | 0.10879 | -0.1473 | -0.10755
-11.5 | 0.006 | 0.10297 | -0.15 | 0.058269
-11 | 0.0214 | 0.09679 | -0.1531 | 0.2211
-10.5 | 0.0292 | 0.08982 | -0.1572 | 0.32509
-10 | 0.0403 | 0.08305 | -0.1604 | 0.48525
-9.5 | 0.0476 | 0.07612 | -0.1627 | 0.62533
-9 | 0.0644 | 0.0713 | -0.1641 | 0.90323
-8.5 | 0.0743 | 0.06551 | -0.1666 | 1.1342
-8 | 0.0779 | 0.05813 | -0.1715 | 1.3401
-6.5 | 0.0472 | 0.03713 | -0.1789 | 1.2712
-6 | 0.0514 | 0.03024 | -0.1778 | 1.6997
-5.5 | 0.0736 | 0.02383 | -0.1759 | 3.0885
-5 | 0.1129 | 0.01852 | -0.1738 | 6.0961
-4.5 | 0.165 | 0.01497 | -0.1721 | 11.022
-4 | 0.2224 | 0.01235 | -0.171 | 18.0081
-3.5 | 0.2856 | 0.01122 | -0.1706 | 25.4545
-3 | 0.3493 | 0.01027 | -0.1703 | 34.0117
-2.5 | 0.4116 | 0.00961 | -0.17 | 42.8304
-2 | 0.4739 | 0.00906 | -0.1698 | 52.3068
-1.5 | 0.5391 | 0.00881 | -0.1702 | 61.1918
-1 | 0.6055 | 0.0086 | -0.1709 | 70.407
-0.5 | 0.6678 | 0.00697 | -0.1725 | 95.8106
0 | 0.7307 | 0.00725 | -0.1721 | 100.7862
0.5 | 0.7934 | 0.00753 | -0.1718 | 105.3652
1 | 0.8589 | 0.00768 | -0.1719 | 111.8359
1.5 | 0.9301 | 0.00776 | -0.1734 | 119.8582
2 | 0.9885 | 0.0079 | -0.1722 | 125.1266
2.5 | 1.056 | 0.00793 | -0.1725 | 133.1652
3 | 1.1148 | 0.008 | -0.1709 | 139.35
3.5 | 1.1663 | 0.00792 | -0.1673 | 147.2601
4 | 1.2004 | 0.00796 | -0.1601 | 150.804
4.5 | 1.2059 | 0.00868 | -0.1478 | 138.9286
5 | 1.168 | 0.0113 | -0.1294 | 103.3628
5.5 | 1.1285 | 0.01511 | -0.113 | 74.6856
6 | 1.1019 | 0.01924 | -0.1002 | 57.2713
6.5 | 1.0844 | 0.02355 | -0.0899 | 46.0467
7 | 1.0893 | 0.02689 | -0.0824 | 40.5095
7.5 | 1.1247 | 0.02908 | -0.0788 | 38.6761
8 | 1.1602 | 0.0315 | -0.0751 | 36.8317
8.5 | 1.1869 | 0.03464 | -0.0708 | 34.2639
9 | 1.2083 | 0.03835 | -0.0662 | 31.5072
9.5 | 1.2307 | 0.04221 | -0.0618 | 29.1566
10 | 1.2528 | 0.04633 | -0.0577 | 27.0408
10.5 | 1.2694 | 0.0512 | -0.0533 | 24.793
11 | 1.2864 | 0.05665 | -0.0492 | 22.7079
11.5 | 1.2854 | 0.0643 | -0.0462 | 19.9907
12 | 1.2654 | 0.07454 | -0.0454 | 16.9761
12.5 | 1.2347 | 0.08729 | -0.047 | 14.1448
13 | 1.1993 | 0.10193 | -0.0523 | 11.7659
13.5 | 1.1659 | 0.11779 | -0.0608 | 9.8981
14 | 1.1361 | 0.13493 | -0.0719 | 8.4199
14.5 | 1.1115 | 0.15319 | -0.084 | 7.2557
15 | 1.0961 | 0.17059 | -0.0947 | 6.4253
15.5 | 1.0927 | 0.18495 | -0.1035 | 5.9081
16 | 1.0965 | 0.19734 | -0.1111 | 5.5564

## 49. Re 2M Mach 0.00 (1)
BIGFOIL.COM POLAR EXPORT
NACA66A713
NACA66A713 |  |  |  | Cl Max: | 1.514 | at alpha= | 9.5 | deg
JavaFoil+Calcfoil stall+Eppler ext transition |  |  |  | L/D Max: | 207.996 | at alpha= | 4 | deg
Re: | 2000000 |  |  | Cd Min: | 0.00404 | at alpha= | 0 | deg
Mach: | 0 |  |  | Cl=0 at alpha= | -5.661 | deg
|  |  |  | @ Cl=0.1, Cd= | 0.0073123
|  |  |  | @ Cl=0.4, Cd= | 0.0065205
|  |  |  | @ Cl=0.6, Cd= | 0.0059315
alpha (deg) | Cl | Cd | Cm | Cl/Cd
-19.5 | -0.372 | 0.18785 | -0.046 | -1.979
-19 | -0.385 | 0.18249 | -0.046 | -2.111
-18.5 | -0.397 | 0.17093 | -0.047 | -2.321
-18 | -0.408 | 0.16601 | -0.047 | -2.458
-17.5 | -0.419 | 0.15233 | -0.047 | -2.748
-17 | -0.428 | 0.14606 | -0.048 | -2.934
-16.5 | -0.437 | 0.13612 | -0.049 | -3.214
-16 | -0.445 | 0.12993 | -0.049 | -3.426
-15.5 | -0.451 | 0.12266 | -0.05 | -3.68
-15 | -0.456 | 0.11536 | -0.051 | -3.952
-14.5 | -0.458 | 0.10756 | -0.051 | -4.262
-14 | -0.458 | 0.10208 | -0.052 | -4.491
-13.5 | -0.456 | 0.09516 | -0.052 | -4.791
-13 | -0.45 | 0.08969 | -0.053 | -5.022
-12.5 | -0.442 | 0.08499 | -0.054 | -5.198
-12 | -0.43 | 0.07972 | -0.054 | -5.391
-11.5 | -0.414 | 0.07404 | -0.056 | -5.596
-11 | -0.395 | 0.06954 | -0.057 | -5.683
-10.5 | -0.372 | 0.06543 | -0.058 | -5.693
-10 | -0.346 | 0.0617 | -0.059 | -5.611
-9.5 | -0.316 | 0.05795 | -0.06 | -5.459
-9 | -0.283 | 0.05427 | -0.061 | -5.217
-8.5 | -0.247 | 0.05077 | -0.062 | -4.868
-8 | -0.208 | 0.04779 | -0.064 | -4.35
-7.5 | -0.167 | 0.04451 | -0.068 | -3.741
-7 | -0.123 | 0.04258 | -0.066 | -2.883
-6.5 | -0.078 | 0.04036 | -0.066 | -1.93
-6 | -0.04 | 0.00768 | -0.131 | -5.15
-5.5 | 0.019 | 0.00754 | -0.132 | 2.477
-5 | 0.078 | 0.00736 | -0.133 | 10.579
-4.5 | 0.138 | 0.00723 | -0.134 | 19.035
-4 | 0.198 | 0.00709 | -0.135 | 27.921
-3.5 | 0.259 | 0.00704 | -0.136 | 36.748
-3 | 0.319 | 0.00667 | -0.137 | 47.87
-2.5 | 0.38 | 0.00655 | -0.138 | 58.027
-2 | 0.441 | 0.00646 | -0.139 | 68.247
-1.5 | 0.503 | 0.00606 | -0.14 | 82.977
-1 | 0.563 | 0.00598 | -0.141 | 94.219
-0.5 | 0.624 | 0.0059 | -0.142 | 105.723
0 | 0.682 | 0.00404 | -0.143 | 168.729
0.5 | 0.741 | 0.00483 | -0.143 | 153.541
1 | 0.801 | 0.00489 | -0.144 | 163.852
1.5 | 0.86 | 0.00494 | -0.145 | 173.923
2 | 0.919 | 0.00505 | -0.146 | 181.968
2.5 | 0.978 | 0.00515 | -0.147 | 189.832
3 | 1.031 | 0.00524 | -0.148 | 196.638
3.5 | 1.087 | 0.00535 | -0.149 | 203.221
4 | 1.141 | 0.00549 | -0.149 | 207.996
4.5 | 1.185 | 0.01332 | -0.149 | 88.922
5 | 1.235 | 0.01385 | -0.15 | 89.203
5.5 | 1.284 | 0.01442 | -0.151 | 89.075
6 | 1.331 | 0.01501 | -0.151 | 88.675
6.5 | 1.375 | 0.01565 | -0.152 | 87.831
7 | 1.413 | 0.0163 | -0.153 | 86.692
7.5 | 1.446 | 0.01692 | -0.154 | 85.449
8 | 1.475 | 0.01771 | -0.154 | 83.279
8.5 | 1.498 | 0.01841 | -0.155 | 81.355
9 | 1.511 | 0.01936 | -0.156 | 78.04
9.5 | 1.514 | 0.02025 | -0.156 | 74.799
10 | 1.51 | 0.02117 | -0.157 | 71.324
10.5 | 1.498 | 0.02234 | -0.157 | 67.048
11 | 1.479 | 0.02342 | -0.158 | 63.121
11.5 | 1.453 | 0.02478 | -0.159 | 58.608
12 | 1.42 | 0.02594 | -0.159 | 54.747
12.5 | 1.381 | 0.02747 | -0.159 | 50.277
13 | 1.326 | 0.03095 | -0.158 | 42.833
13.5 | 1.086 | 0.09134 | -0.096 | 11.892
14 | 1.038 | 0.10177 | -0.084 | 10.205
14.5 | 0.997 | 0.10741 | -0.084 | 9.283

## 50. Re 2M Mach 0.00 (2)
BIGFOIL.COM POLAR EXPORT
NACA66A713
NACA66A713 |  |  |  | Cl Max: | 1.6837 | at alpha= | 18.5 | deg
XFOIL ncrit=9 |  |  |  | L/D Max: | 199.806 | at alpha= | 3.5 | deg
Re: | 2000000 |  |  | Cd Min: | 0.1899 | at alpha= | -19 | deg
Mach: | 0 |  |  | Cl=0 at alpha= | -5.7097 | deg
|  |  |  | @ Cl=0.1, Cd= | 0.0079631
|  |  |  | @ Cl=0.4, Cd= | 0.0065323
|  |  |  | @ Cl=0.6, Cd= | 0.0046438
alpha (deg) | Cl | Cd | Cm | Cl/Cd
-19 | -0.2921 | 0.1899 | -0.0786 | -1.5382
-18.5 | -0.2749 | 0.18391 | -0.0824 | -1.4948
-18 | -0.2581 | 0.17774 | -0.086 | -1.4521
-17.5 | -0.2441 | 0.16964 | -0.0898 | -1.4389
-17 | -0.2286 | 0.16278 | -0.0935 | -1.4043
-16.5 | -0.2165 | 0.15512 | -0.0972 | -1.3957
-16 | -0.1989 | 0.1496 | -0.1007 | -1.3295
-15.5 | -0.1815 | 0.14399 | -0.1041 | -1.2605
-15 | -0.7187 | 0.03439 | -0.1535 | -20.8985
-14.5 | -0.7638 | 0.02774 | -0.1512 | -27.5342
-14 | -0.7772 | 0.02481 | -0.1455 | -31.3261
-13.5 | -0.7537 | 0.02292 | -0.1433 | -32.8839
-13 | -0.7158 | 0.02185 | -0.1423 | -32.7597
-12.5 | -0.6714 | 0.02123 | -0.1418 | -31.6251
-12 | -0.635 | 0.01957 | -0.1407 | -32.4476
-11.5 | -0.5924 | 0.01824 | -0.1402 | -32.4781
-11 | -0.5468 | 0.01713 | -0.1399 | -31.9206
-10.5 | -0.5097 | 0.01461 | -0.1388 | -34.8871
-10 | -0.456 | 0.01442 | -0.1392 | -31.6227
-9.5 | -0.4032 | 0.01396 | -0.1396 | -28.8825
-9 | -0.3518 | 0.01321 | -0.1397 | -26.6313
-8.5 | -0.2996 | 0.01249 | -0.14 | -23.9872
-8 | -0.2487 | 0.01133 | -0.1401 | -21.9506
-7.5 | -0.196 | 0.01061 | -0.1403 | -18.4731
-7 | -0.1407 | 0.01026 | -0.1409 | -13.7135
-6.5 | -0.086 | 0.00977 | -0.1414 | -8.8025
-6 | -0.031 | 0.00943 | -0.1419 | -3.2874
-5.5 | 0.0224 | 0.00857 | -0.1422 | 2.6138
-5 | 0.0774 | 0.00808 | -0.1427 | 9.5792
-4 | 0.1895 | 0.0075 | -0.144 | 25.2667
-3.5 | 0.2462 | 0.00725 | -0.1447 | 33.9586
-3 | 0.3019 | 0.00679 | -0.1453 | 44.4624
-2 | 0.4161 | 0.00649 | -0.1469 | 64.114
-1.5 | 0.4734 | 0.00629 | -0.1477 | 75.2623
-1 | 0.5298 | 0.00583 | -0.1486 | 90.8748
-0.5 | 0.5846 | 0.00466 | -0.1499 | 125.4506
0 | 0.6418 | 0.0046 | -0.1507 | 139.5217
0.5 | 0.6989 | 0.00463 | -0.1514 | 150.9503
1 | 0.7556 | 0.00471 | -0.152 | 160.4246
1.5 | 0.8124 | 0.00478 | -0.1526 | 169.9582
2 | 0.8691 | 0.00481 | -0.1533 | 180.6861
2.5 | 0.9246 | 0.00491 | -0.1537 | 188.3096
3 | 0.9785 | 0.005 | -0.1538 | 195.7
3.5 | 1.029 | 0.00515 | -0.1532 | 199.8058
4 | 1.0558 | 0.00601 | -0.1477 | 175.6739
4.5 | 1.045 | 0.00753 | -0.1346 | 138.7782
5 | 1.0414 | 0.00921 | -0.1239 | 113.0727
6 | 1.0515 | 0.01302 | -0.1075 | 80.7604
6.5 | 1.0661 | 0.01487 | -0.1015 | 71.6947
7 | 1.0981 | 0.01599 | -0.0984 | 68.6742
7.5 | 1.1328 | 0.01698 | -0.0957 | 66.7138
8 | 1.1703 | 0.0178 | -0.0937 | 65.7472
8.5 | 1.2043 | 0.01852 | -0.091 | 65.027
9 | 1.2378 | 0.01972 | -0.0885 | 62.7688
9.5 | 1.2738 | 0.02081 | -0.0866 | 61.211
10 | 1.3077 | 0.02204 | -0.0844 | 59.333
10.5 | 1.3371 | 0.02363 | -0.0817 | 56.5848
11 | 1.37 | 0.02501 | -0.0796 | 54.7781
11.5 | 1.4035 | 0.02636 | -0.0778 | 53.2436
12 | 1.434 | 0.02798 | -0.0757 | 51.2509
12.5 | 1.4574 | 0.03021 | -0.0729 | 48.2423
13 | 1.4881 | 0.03188 | -0.0711 | 46.6782
13.5 | 1.5177 | 0.03367 | -0.0693 | 45.0757
14 | 1.544 | 0.03579 | -0.0674 | 43.1405
14.5 | 1.564 | 0.03853 | -0.065 | 40.5917
15 | 1.5904 | 0.04077 | -0.0634 | 39.0091
15.5 | 1.6123 | 0.04348 | -0.0616 | 37.0814
16 | 1.6303 | 0.04666 | -0.0598 | 34.94
16.5 | 1.6406 | 0.05073 | -0.0577 | 32.3398
17 | 1.6575 | 0.05422 | -0.0564 | 30.5699
17.5 | 1.6699 | 0.05832 | -0.0551 | 28.6334
18 | 1.6784 | 0.06302 | -0.054 | 26.6328
18.5 | 1.6837 | 0.06833 | -0.0533 | 24.6407
19 | 1.6814 | 0.07485 | -0.053 | 22.4636
19.5 | 1.6667 | 0.08351 | -0.0536 | 19.9581
20 | 1.6558 | 0.09207 | -0.055 | 17.9841

## 51. Re 2M Mach 0.10 (1)
BIGFOIL.COM POLAR EXPORT
NACA66A713
NACA66A713 |  |  |  | Cl Max: | 1.511 | at alpha= | 9.5 | deg
JavaFoil+Calcfoil stall+Eppler ext transition |  |  |  | L/D Max: | 207.555 | at alpha= | 4 | deg
Re: | 2000000 |  |  | Cd Min: | 0.00478 | at alpha= | 0 | deg
Mach: | 0.1 |  |  | Cl=0 at alpha= | -5.661 | deg
|  |  |  | @ Cl=0.1, Cd= | 0.0073177
|  |  |  | @ Cl=0.4, Cd= | 0.0064438
|  |  |  | @ Cl=0.6, Cd= | 0.0057949
alpha (deg) | Cl | Cd | Cm | Cl/Cd
-19 | -0.341 | 0.1823 | -0.047 | -1.873
-18.5 | -0.355 | 0.17736 | -0.047 | -2.002
-18 | -0.368 | 0.16309 | -0.047 | -2.259
-17.5 | -0.381 | 0.15539 | -0.048 | -2.455
-17 | -0.394 | 0.15005 | -0.048 | -2.625
-16.5 | -0.405 | 0.14133 | -0.049 | -2.869
-16 | -0.416 | 0.13272 | -0.049 | -3.134
-15.5 | -0.425 | 0.12476 | -0.05 | -3.407
-15 | -0.432 | 0.11632 | -0.051 | -3.718
-14.5 | -0.438 | 0.10912 | -0.051 | -4.012
-14 | -0.441 | 0.1031 | -0.052 | -4.274
-13.5 | -0.441 | 0.09626 | -0.053 | -4.58
-13 | -0.438 | 0.09034 | -0.053 | -4.848
-12.5 | -0.432 | 0.08529 | -0.054 | -5.061
-12 | -0.422 | 0.07931 | -0.055 | -5.319
-11.5 | -0.408 | 0.07505 | -0.055 | -5.439
-11 | -0.391 | 0.07034 | -0.056 | -5.556
-10.5 | -0.37 | 0.06588 | -0.058 | -5.609
-10 | -0.344 | 0.06174 | -0.059 | -5.576
-9.5 | -0.315 | 0.05823 | -0.06 | -5.415
-9 | -0.283 | 0.05452 | -0.061 | -5.188
-8.5 | -0.247 | 0.05112 | -0.063 | -4.835
-8 | -0.208 | 0.04813 | -0.063 | -4.323
-7.5 | -0.167 | 0.04482 | -0.067 | -3.721
-7 | -0.123 | 0.04224 | -0.069 | -2.92
-6.5 | -0.097 | 0.0078 | -0.131 | -12.416
-6 | -0.04 | 0.00764 | -0.132 | -5.193
-5.5 | 0.019 | 0.00753 | -0.133 | 2.492
-5 | 0.078 | 0.00738 | -0.134 | 10.593
-4.5 | 0.138 | 0.00721 | -0.135 | 19.175
-4 | 0.199 | 0.00716 | -0.136 | 27.806
-3.5 | 0.26 | 0.00702 | -0.137 | 37.014
-3 | 0.321 | 0.00665 | -0.138 | 48.258
-2.5 | 0.382 | 0.00655 | -0.139 | 58.318
-2 | 0.443 | 0.00619 | -0.14 | 71.567
-1.5 | 0.505 | 0.00609 | -0.141 | 82.962
-1 | 0.566 | 0.00599 | -0.142 | 94.468
-0.5 | 0.627 | 0.00564 | -0.142 | 111.035
0 | 0.685 | 0.00478 | -0.143 | 143.362
0.5 | 0.745 | 0.00483 | -0.144 | 154.236
1 | 0.804 | 0.00491 | -0.145 | 163.887
1.5 | 0.864 | 0.00498 | -0.146 | 173.504
2 | 0.923 | 0.00506 | -0.147 | 182.367
2.5 | 0.983 | 0.00516 | -0.148 | 190.447
3 | 1.036 | 0.00526 | -0.148 | 196.905
3.5 | 1.092 | 0.00539 | -0.149 | 202.496
4 | 1.146 | 0.00552 | -0.15 | 207.555
4.5 | 1.19 | 0.01343 | -0.15 | 88.625
5 | 1.241 | 0.01398 | -0.15 | 88.771
5.5 | 1.29 | 0.01451 | -0.151 | 88.881
6 | 1.336 | 0.01513 | -0.152 | 88.328
6.5 | 1.38 | 0.01581 | -0.153 | 87.3
7 | 1.417 | 0.01646 | -0.154 | 86.113
7.5 | 1.45 | 0.01712 | -0.154 | 84.662
8 | 1.477 | 0.01786 | -0.155 | 82.697
8.5 | 1.499 | 0.01864 | -0.156 | 80.438
9 | 1.51 | 0.0196 | -0.156 | 77.061
9.5 | 1.511 | 0.02047 | -0.157 | 73.796
10 | 1.503 | 0.02142 | -0.158 | 70.17
10.5 | 1.487 | 0.02265 | -0.158 | 65.649
11 | 1.463 | 0.02395 | -0.159 | 61.094
11.5 | 1.432 | 0.02514 | -0.159 | 56.956
12 | 1.393 | 0.02655 | -0.16 | 52.476
12.5 | 1.349 | 0.02778 | -0.16 | 48.57
13 | 1.089 | 0.08899 | -0.091 | 12.233
13.5 | 1.042 | 0.09531 | -0.086 | 10.938
14 | 0.997 | 0.10198 | -0.084 | 9.773
14.5 | 0.949 | 0.11014 | -0.08 | 8.613

## 52. Re 2M Mach 0.10 (2)
BIGFOIL.COM POLAR EXPORT
NACA66A713
NACA66A713 |  |  |  | Cl Max: | 1.6667 | at alpha= | 18 | deg
XFOIL ncrit=9 |  |  |  | L/D Max: | 199.73 | at alpha= | 3.5 | deg
Re: | 2000000 |  |  | Cd Min: | 0.1844 | at alpha= | -18.5 | deg
Mach: | 0.1 |  |  | Cl=0 at alpha= | -5.716 | deg
|  |  |  | @ Cl=0.1, Cd= | 0.0080185
|  |  |  | @ Cl=0.4, Cd= | 0.0065542
|  |  |  | @ Cl=0.6, Cd= | 0.004689
alpha (deg) | Cl | Cd | Cm | Cl/Cd
-18.5 | -0.2743 | 0.1844 | -0.0827 | -1.4875
-18 | -0.2574 | 0.17821 | -0.0864 | -1.4444
-17.5 | -0.2431 | 0.17011 | -0.0902 | -1.4291
-17 | -0.2274 | 0.16324 | -0.094 | -1.393
-16.5 | -0.215 | 0.1556 | -0.0977 | -1.3817
-16 | -0.1973 | 0.15004 | -0.1012 | -1.315
-15.5 | -0.1798 | 0.14442 | -0.1046 | -1.245
-15 | -0.1657 | 0.13732 | -0.1082 | -1.2067
-14.5 | -0.1551 | 0.12937 | -0.1119 | -1.1989
-13.5 | -0.6355 | 0.03158 | -0.1544 | -20.1235
-13 | -0.5836 | 0.03263 | -0.154 | -17.8854
-12.5 | -0.6254 | 0.02653 | -0.1476 | -23.5733
-12 | -0.614 | 0.02277 | -0.1447 | -26.9653
-11.5 | -0.5824 | 0.02035 | -0.1433 | -28.6192
-11 | -0.5439 | 0.01837 | -0.1423 | -29.6081
-10.5 | -0.5086 | 0.01562 | -0.1409 | -32.5608
-10 | -0.458 | 0.01488 | -0.1409 | -30.7796
-9.5 | -0.4043 | 0.01453 | -0.1412 | -27.8252
-9 | -0.3528 | 0.01373 | -0.1413 | -25.6956
-8.5 | -0.3009 | 0.01284 | -0.1413 | -23.4346
-8 | -0.246 | 0.01244 | -0.1418 | -19.7749
-7 | -0.1416 | 0.01041 | -0.142 | -13.6023
-6.5 | -0.0866 | 0.00991 | -0.1424 | -8.7386
-6 | -0.0313 | 0.0095 | -0.1429 | -3.2947
-5.5 | 0.0238 | 0.00888 | -0.1433 | 2.6802
-5 | 0.0777 | 0.00813 | -0.1436 | 9.5572
-4.5 | 0.1337 | 0.00785 | -0.1441 | 17.0318
-4 | 0.1905 | 0.00753 | -0.1448 | 25.2988
-3.5 | 0.2475 | 0.00728 | -0.1455 | 33.9973
-3 | 0.3035 | 0.00681 | -0.1461 | 44.5668
-2.5 | 0.3607 | 0.00667 | -0.1468 | 54.078
-2 | 0.4184 | 0.0065 | -0.1477 | 64.3692
-1.5 | 0.476 | 0.0063 | -0.1485 | 75.5556
-1 | 0.5329 | 0.00588 | -0.1494 | 90.6293
-0.5 | 0.5879 | 0.00471 | -0.1507 | 124.8195
0 | 0.6454 | 0.00461 | -0.1515 | 140
0.5 | 0.7029 | 0.00465 | -0.1522 | 151.1613
1 | 0.7599 | 0.00473 | -0.1528 | 160.6554
1.5 | 0.817 | 0.0048 | -0.1534 | 170.2083
2 | 0.874 | 0.00483 | -0.1541 | 180.9524
2.5 | 0.9298 | 0.00492 | -0.1545 | 188.9837
3 | 0.984 | 0.00502 | -0.1546 | 196.0159
3.5 | 1.0346 | 0.00518 | -0.1538 | 199.7297
4 | 1.06 | 0.00605 | -0.148 | 175.2066
4.5 | 1.0474 | 0.00758 | -0.1345 | 138.1794
5 | 1.0428 | 0.00932 | -0.1236 | 111.8884
6 | 1.0519 | 0.01322 | -0.107 | 79.5688
6.5 | 1.0661 | 0.01513 | -0.1009 | 70.4627
7 | 1.0994 | 0.01622 | -0.0979 | 67.7805
7.5 | 1.1337 | 0.01725 | -0.0952 | 65.7217
8 | 1.1719 | 0.01808 | -0.0931 | 64.8175
8.5 | 1.205 | 0.01886 | -0.0902 | 63.8918
9 | 1.2396 | 0.02006 | -0.0879 | 61.7946
9.5 | 1.2749 | 0.02122 | -0.0857 | 60.0801
10 | 1.3092 | 0.02249 | -0.0835 | 58.2125
10.5 | 1.3386 | 0.02412 | -0.0808 | 55.4975
11 | 1.3718 | 0.02555 | -0.0787 | 53.6908
11.5 | 1.405 | 0.02698 | -0.0767 | 52.0756
12 | 1.4343 | 0.02876 | -0.0744 | 49.8713
12.5 | 1.4598 | 0.0309 | -0.0718 | 47.2427
13 | 1.4896 | 0.03272 | -0.0698 | 45.5257
13.5 | 1.5189 | 0.03462 | -0.0679 | 43.8735
14 | 1.5419 | 0.03713 | -0.0656 | 41.5271
14.5 | 1.5658 | 0.03962 | -0.0636 | 39.5204
15 | 1.5903 | 0.04215 | -0.0618 | 37.7295
15.5 | 1.6107 | 0.04513 | -0.0599 | 35.6902
16 | 1.621 | 0.04923 | -0.0576 | 32.9271
16.5 | 1.6377 | 0.0528 | -0.056 | 31.017
17 | 1.652 | 0.05676 | -0.0546 | 29.105
17.5 | 1.6616 | 0.06137 | -0.0533 | 27.0751
18 | 1.6667 | 0.06674 | -0.0524 | 24.973
18.5 | 1.6661 | 0.0731 | -0.0519 | 22.7921
19 | 1.6482 | 0.08221 | -0.0523 | 20.0487
19.5 | 1.6403 | 0.09037 | -0.0536 | 18.1509
20 | 1.6283 | 0.09951 | -0.0558 | 16.3632

## 53. Re 2M Mach 0.25 (1)
BIGFOIL.COM POLAR EXPORT
NACA66A713
NACA66A713 |  |  |  | Cl Max: | 1.498 | at alpha= | 8.5 | deg
JavaFoil+Calcfoil stall+Eppler ext transition |  |  |  | L/D Max: | 208.177 | at alpha= | 4 | deg
Re: | 2000000 |  |  | Cd Min: | 0.00486 | at alpha= | 0 | deg
Mach: | 0.25 |  |  | Cl=0 at alpha= | -5.6827 | deg
|  |  |  | @ Cl=0.1, Cd= | 0.0074752
|  |  |  | @ Cl=0.4, Cd= | 0.006346
|  |  |  | @ Cl=0.6, Cd= | 0.0059516
alpha (deg) | Cl | Cd | Cm | Cl/Cd
-16.5 | -0.063 | 0.14031 | -0.053 | -0.452
-16 | -0.086 | 0.13141 | -0.053 | -0.652
-15.5 | -0.165 | 0.14149 | -0.052 | -1.165
-15 | -0.21 | 0.13009 | -0.052 | -1.614
-14.5 | -0.247 | 0.12309 | -0.052 | -2.007
-14 | -0.279 | 0.11441 | -0.052 | -2.436
-13.5 | -0.305 | 0.11216 | -0.052 | -2.722
-13 | -0.327 | 0.10196 | -0.053 | -3.203
-12.5 | -0.342 | 0.09288 | -0.053 | -3.685
-12 | -0.352 | 0.08599 | -0.054 | -4.092
-11.5 | -0.355 | 0.08035 | -0.055 | -4.421
-11 | -0.352 | 0.07404 | -0.056 | -4.756
-10.5 | -0.343 | 0.06913 | -0.057 | -4.955
-10 | -0.327 | 0.06407 | -0.058 | -5.099
-9.5 | -0.305 | 0.06003 | -0.059 | -5.079
-9 | -0.278 | 0.05636 | -0.061 | -4.928
-8.5 | -0.246 | 0.05228 | -0.063 | -4.699
-8 | -0.208 | 0.04911 | -0.064 | -4.245
-7.5 | -0.168 | 0.04601 | -0.065 | -3.648
-7 | -0.125 | 0.04325 | -0.067 | -2.884
-6.5 | -0.08 | 0.04045 | -0.07 | -1.969
-6 | -0.033 | 0.03795 | -0.072 | -0.863
-5.5 | 0.019 | 0.00766 | -0.137 | 2.503
-5 | 0.08 | 0.00753 | -0.138 | 10.626
-4.5 | 0.142 | 0.00736 | -0.139 | 19.262
-4 | 0.204 | 0.00725 | -0.14 | 28.168
-3.5 | 0.267 | 0.00686 | -0.141 | 38.906
-3 | 0.329 | 0.00671 | -0.142 | 49.075
-2.5 | 0.392 | 0.00636 | -0.142 | 61.723
-2 | 0.455 | 0.00625 | -0.143 | 72.853
-1.5 | 0.519 | 0.00615 | -0.144 | 84.412
-1 | 0.582 | 0.00576 | -0.145 | 101.073
-0.5 | 0.644 | 0.00642 | -0.146 | 100.352
0 | 0.703 | 0.00486 | -0.147 | 144.627
0.5 | 0.764 | 0.00493 | -0.148 | 155.143
1 | 0.826 | 0.00498 | -0.149 | 165.796
1.5 | 0.887 | 0.00507 | -0.15 | 174.771
2 | 0.948 | 0.00518 | -0.151 | 182.968
2.5 | 1.009 | 0.00529 | -0.152 | 190.735
3 | 1.062 | 0.00538 | -0.152 | 197.294
3.5 | 1.12 | 0.00552 | -0.153 | 202.752
4 | 1.175 | 0.00565 | -0.154 | 208.177
4.5 | 1.22 | 0.01396 | -0.154 | 87.372
5 | 1.271 | 0.01455 | -0.154 | 87.34
5.5 | 1.319 | 0.01516 | -0.155 | 87.003
6 | 1.365 | 0.01583 | -0.156 | 86.178
6.5 | 1.407 | 0.01661 | -0.157 | 84.693
7 | 1.441 | 0.01723 | -0.158 | 83.599
7.5 | 1.468 | 0.018 | -0.158 | 81.507
8 | 1.487 | 0.01897 | -0.159 | 78.406
8.5 | 1.498 | 0.01988 | -0.16 | 75.359
9 | 1.494 | 0.02093 | -0.16 | 71.369
9.5 | 1.473 | 0.02215 | -0.161 | 66.512
10 | 1.439 | 0.02344 | -0.162 | 61.406
10.5 | 1.391 | 0.02471 | -0.162 | 56.293
11 | 1.111 | 0.07189 | -0.095 | 15.449
11.5 | 1.044 | 0.07838 | -0.087 | 13.322
12 | 0.97 | 0.08819 | -0.078 | 10.996
12.5 | 0.889 | 0.09496 | -0.073 | 9.365
13 | 0.803 | 0.10216 | -0.073 | 7.86
13.5 | 0.71 | 0.11364 | -0.07 | 6.249

## 54. Re 2M Mach 0.25 (2)
BIGFOIL.COM POLAR EXPORT
NACA66A713
NACA66A713 |  |  |  | Cl Max: | 1.5764 | at alpha= | 16 | deg
XFOIL ncrit=9 |  |  |  | L/D Max: | 198.066 | at alpha= | 3 | deg
Re: | 2000000 |  |  | Cd Min: | 0.19863 | at alpha= | -19.5 | deg
Mach: | 0.25 |  |  | Cl=0 at alpha= | -5.7206 | deg
|  |  |  | @ Cl=0.1, Cd= | 0.0086015
|  |  |  | @ Cl=0.4, Cd= | 0.0066642
|  |  |  | @ Cl=0.6, Cd= | 0.0051409
alpha (deg) | Cl | Cd | Cm | Cl/Cd
-19.5 | -0.3089 | 0.19863 | -0.0771 | -1.5552
-19 | -0.2898 | 0.19322 | -0.081 | -1.4998
-18 | -0.2533 | 0.18069 | -0.0889 | -1.4018
-17.5 | -0.2378 | 0.17264 | -0.0928 | -1.3774
-17 | -0.2212 | 0.16569 | -0.0967 | -1.335
-16.5 | -0.207 | 0.15822 | -0.1004 | -1.3083
-16 | -0.189 | 0.15243 | -0.1039 | -1.2399
-15.5 | -0.1708 | 0.1467 | -0.1075 | -1.1643
-15 | -0.1548 | 0.13967 | -0.1112 | -1.1083
-14.5 | -0.1431 | 0.13173 | -0.115 | -1.0863
-14 | -0.1301 | 0.1245 | -0.1185 | -1.045
-13.5 | -0.1177 | 0.11784 | -0.1217 | -0.99881
-13 | -0.1128 | 0.10882 | -0.1253 | -1.0366
-12.5 | -0.0933 | 0.10473 | -0.1281 | -0.89086
-12 | -0.079 | 0.09879 | -0.1312 | -0.79968
-11.5 | -0.0742 | 0.09119 | -0.1344 | -0.81369
-11 | -0.0714 | 0.08353 | -0.1376 | -0.85478
-10.5 | -0.0799 | 0.07437 | -0.1413 | -1.0744
-10 | -0.0971 | 0.06408 | -0.1457 | -1.5153
-9.5 | -0.1358 | 0.0509 | -0.1544 | -2.668
-9 | -0.2821 | 0.02842 | -0.154 | -9.9261
-8.5 | -0.2843 | 0.01899 | -0.1508 | -14.971
-8 | -0.2478 | 0.01499 | -0.1492 | -16.531
-7.5 | -0.1955 | 0.01359 | -0.1488 | -14.3856
-7 | -0.1461 | 0.01138 | -0.1481 | -12.8383
-6 | -0.0323 | 0.01008 | -0.1484 | -3.2044
-5.5 | 0.0255 | 0.00959 | -0.1486 | 2.659
-4.5 | 0.1378 | 0.0081 | -0.1489 | 17.0123
-4 | 0.1962 | 0.00773 | -0.1495 | 25.3816
-3.5 | 0.2546 | 0.00742 | -0.15 | 34.3127
-3 | 0.3123 | 0.00697 | -0.1505 | 44.8063
-2.5 | 0.3717 | 0.00675 | -0.1513 | 55.0667
-2 | 0.4311 | 0.00657 | -0.1521 | 65.6164
-1.5 | 0.4904 | 0.00639 | -0.1529 | 76.7449
-1 | 0.5494 | 0.00616 | -0.1537 | 89.1883
-0.5 | 0.6065 | 0.00501 | -0.1552 | 121.0579
0 | 0.6653 | 0.0047 | -0.1561 | 141.5532
0.5 | 0.7246 | 0.00474 | -0.1567 | 152.8692
1 | 0.7833 | 0.00486 | -0.1573 | 161.1728
1.5 | 0.8423 | 0.0049 | -0.1579 | 171.898
2 | 0.9009 | 0.00495 | -0.1585 | 182
2.5 | 0.9586 | 0.00503 | -0.1588 | 190.5765
3 | 1.0141 | 0.00512 | -0.1587 | 198.0664
4 | 1.0816 | 0.00622 | -0.1493 | 173.8907
4.5 | 1.0607 | 0.00789 | -0.134 | 134.436
5 | 1.0504 | 0.00998 | -0.122 | 105.2505
5.5 | 1.0503 | 0.01211 | -0.1126 | 86.73
6 | 1.0551 | 0.01438 | -0.1046 | 73.3727
6.5 | 1.0691 | 0.01646 | -0.0983 | 64.9514
7 | 1.1049 | 0.01757 | -0.0954 | 62.8856
7.5 | 1.1406 | 0.01872 | -0.0925 | 60.9295
8 | 1.1789 | 0.01974 | -0.0901 | 59.7214
8.5 | 1.2117 | 0.0209 | -0.0869 | 57.9761
9 | 1.2473 | 0.02212 | -0.0842 | 56.3879
9.5 | 1.2829 | 0.02353 | -0.0816 | 54.5219
10 | 1.3127 | 0.02538 | -0.0785 | 51.7218
10.5 | 1.3469 | 0.02701 | -0.076 | 49.8667
11 | 1.3786 | 0.02887 | -0.0733 | 47.752
11.5 | 1.4107 | 0.03076 | -0.0708 | 45.8615
12 | 1.4351 | 0.03332 | -0.0677 | 43.0702
12.5 | 1.4656 | 0.03549 | -0.0653 | 41.2961
13 | 1.4937 | 0.03792 | -0.0628 | 39.3908
13.5 | 1.513 | 0.04123 | -0.0598 | 36.6966
14 | 1.5368 | 0.04428 | -0.0575 | 34.7064
14.5 | 1.5578 | 0.0477 | -0.0552 | 32.6583
15 | 1.5653 | 0.05263 | -0.0525 | 29.7416
15.5 | 1.5731 | 0.05779 | -0.0503 | 27.221
16 | 1.5764 | 0.06371 | -0.0486 | 24.7434
16.5 | 1.5748 | 0.0706 | -0.0476 | 22.3059
17 | 1.5673 | 0.07863 | -0.0475 | 19.9326
17.5 | 1.5514 | 0.08838 | -0.0487 | 17.5537
18 | 1.5265 | 0.10008 | -0.0518 | 15.2528
18.5 | 1.4959 | 0.11353 | -0.057 | 13.1763
19 | 1.4585 | 0.12899 | -0.0649 | 11.3071
19.5 | 1.4218 | 0.14534 | -0.0746 | 9.7826
20 | 1.3861 | 0.16242 | -0.0857 | 8.534

## 55. Re 2M Mach 0.50 (1)
BIGFOIL.COM POLAR EXPORT
NACA66A713
NACA66A713 |  |  |  | Cl Max: | 1.465 | at alpha= | 6.5 | deg
JavaFoil+Calcfoil stall+Eppler ext transition |  |  |  | L/D Max: | 200.664 | at alpha= | 3.5 | deg
Re: | 2000000 |  |  | Cd Min: | 0.00525 | at alpha= | 0 | deg
Mach: | 0.5 |  |  | Cl=0 at alpha= | -5.6667 | deg
|  |  |  | @ Cl=0.1, Cd= | 0.025757
|  |  |  | @ Cl=0.4, Cd= | 0.0071128
|  |  |  | @ Cl=0.6, Cd= | 0.0068335
alpha (deg) | Cl | Cd | Cm | Cl/Cd
-20 | -0.791 | 0.17602 | -0.065 | -4.496
-19.5 | -0.764 | 0.17109 | -0.065 | -4.467
-19 | -0.737 | 0.16299 | -0.066 | -4.524
-18.5 | -0.71 | 0.16078 | -0.066 | -4.416
-18 | -0.681 | 0.15315 | -0.064 | -4.448
-17.5 | -0.654 | 0.15084 | -0.064 | -4.334
-17 | -0.626 | 0.14645 | -0.064 | -4.277
-16.5 | -0.599 | 0.14325 | -0.065 | -4.183
-16 | -0.572 | 0.13446 | -0.066 | -4.253
-15.5 | -0.544 | 0.12873 | -0.066 | -4.23
-15 | -0.516 | 0.12616 | -0.064 | -4.092
-14.5 | -0.488 | 0.12259 | -0.063 | -3.984
-14 | -0.461 | 0.11686 | -0.064 | -3.945
-13.5 | -0.433 | 0.11481 | -0.064 | -3.776
-13 | -0.406 | 0.10937 | -0.065 | -3.712
-12.5 | -0.378 | 0.10306 | -0.066 | -3.672
-12 | -0.351 | 0.09996 | -0.066 | -3.51
-11.5 | -0.323 | 0.09423 | -0.067 | -3.43
-11 | -0.295 | 0.08935 | -0.064 | -3.303
-10.5 | -0.268 | 0.08773 | -0.064 | -3.049
-10 | -0.24 | 0.06916 | -0.065 | -3.469
-9.5 | -0.212 | 0.06368 | -0.065 | -3.334
-9 | -0.185 | 0.07753 | -0.065 | -2.382
-8.5 | -0.157 | 0.07466 | -0.066 | -2.103
-8 | -0.129 | 0.07064 | -0.065 | -1.831
-7.5 | -0.102 | 0.05736 | -0.063 | -1.771
-7 | -0.1 | 0.05051 | -0.064 | -1.972
-6.5 | -0.078 | 0.04533 | -0.067 | -1.71
-6 | -0.034 | 0.04146 | -0.07 | -0.816
-5.5 | 0.017 | 0.03836 | -0.069 | 0.43
-5 | 0.07 | 0.0358 | -0.075 | 1.963
-4.5 | 0.156 | 0.00701 | -0.154 | 22.259
-4 | 0.226 | 0.00748 | -0.155 | 30.222
-3.5 | 0.297 | 0.00731 | -0.156 | 40.557
-3 | 0.367 | 0.00715 | -0.158 | 51.341
-2.5 | 0.438 | 0.00707 | -0.159 | 61.861
-2 | 0.508 | 0.00694 | -0.16 | 73.264
-1.5 | 0.581 | 0.00685 | -0.161 | 84.731
-1 | 0.65 | 0.00679 | -0.162 | 95.716
-0.5 | 0.72 | 0.00672 | -0.163 | 107.214
0 | 0.782 | 0.00525 | -0.164 | 149.035
0.5 | 0.851 | 0.00534 | -0.165 | 159.439
1 | 0.919 | 0.00544 | -0.166 | 168.843
1.5 | 0.987 | 0.00557 | -0.167 | 177.293
2 | 1.055 | 0.00571 | -0.168 | 184.807
2.5 | 1.122 | 0.00585 | -0.169 | 191.955
3 | 1.179 | 0.006 | -0.169 | 196.649
3.5 | 1.241 | 0.00618 | -0.17 | 200.664
4 | 1.29 | 0.01585 | -0.17 | 81.428
4.5 | 1.344 | 0.01671 | -0.171 | 80.425
5 | 1.391 | 0.0175 | -0.172 | 79.476
5.5 | 1.43 | 0.01861 | -0.173 | 76.844
6 | 1.457 | 0.01967 | -0.173 | 74.038
6.5 | 1.465 | 0.02096 | -0.174 | 69.882
7 | 1.417 | 0.02245 | -0.175 | 63.108
7.5 | 0.985 | 0.05375 | -0.078 | 18.332
8 | 0.741 | 0.05508 | -0.078 | 13.447
8.5 | 0.767 | 0.06305 | -0.076 | 12.16
9 | 0.793 | 0.07705 | -0.078 | 10.294
9.5 | 0.819 | 0.08025 | -0.079 | 10.21
10 | 0.845 | 0.08563 | -0.08 | 9.872
10.5 | 0.871 | 0.08842 | -0.08 | 9.855
11 | 0.899 | 0.09422 | -0.088 | 9.54
11.5 | 0.924 | 0.0997 | -0.087 | 9.272

## 56. Re 2M Mach 0.50 (2)
BIGFOIL.COM POLAR EXPORT
NACA66A713
NACA66A713 |  |  |  | Cl Max: | 1.3485 | at alpha= | 11 | deg
XFOIL ncrit=9 |  |  |  | L/D Max: | 198.196 | at alpha= | 3.5 | deg
Re: | 2000000 |  |  | Cd Min: | 0.22021 | at alpha= | -20 | deg
Mach: | 0.5 |  |  | Cl=0 at alpha= | -11.6241 | deg
|  |  |  | @ Cl=0.1, Cd= | 0.012767
|  |  |  | @ Cl=0.4, Cd= | 0.0074533
|  |  |  | @ Cl=0.6, Cd= | 0.0067672
alpha (deg) | Cl | Cd | Cm | Cl/Cd
-20 | -0.3286 | 0.22021 | -0.0823 | -1.4922
-19.5 | -0.3062 | 0.21333 | -0.087 | -1.4353
-19 | -0.2837 | 0.20657 | -0.0917 | -1.3734
-18.5 | -0.2616 | 0.19947 | -0.0963 | -1.3115
-18 | -0.2399 | 0.19215 | -0.1006 | -1.2485
-17.5 | -0.2196 | 0.18394 | -0.105 | -1.1939
-17 | -0.1993 | 0.17626 | -0.1095 | -1.1307
-16.5 | -0.1787 | 0.1691 | -0.1136 | -1.0568
-16 | -0.1574 | 0.16232 | -0.1178 | -0.96969
-15.5 | -0.1355 | 0.15586 | -0.1219 | -0.86937
-15 | -0.1161 | 0.14834 | -0.1259 | -0.78266
-14.5 | -0.0991 | 0.14062 | -0.13 | -0.70474
-14 | -0.0813 | 0.13319 | -0.1339 | -0.61041
-13.5 | -0.062 | 0.1268 | -0.1374 | -0.48896
-13 | -0.045 | 0.11976 | -0.1412 | -0.37575
-12.5 | -0.0265 | 0.1135 | -0.1446 | -0.23348
-12 | -0.01 | 0.10686 | -0.148 | -0.09358
-11.5 | 0.0033 | 0.09987 | -0.1513 | 0.033043
-11 | 0.0166 | 0.09307 | -0.1546 | 0.17836
-10.5 | 0.0275 | 0.08627 | -0.1576 | 0.31877
-10 | 0.0347 | 0.079 | -0.1608 | 0.43924
-9.5 | 0.039 | 0.07172 | -0.1641 | 0.54378
-9 | 0.0533 | 0.06677 | -0.1663 | 0.79826
-8.5 | 0.056 | 0.05998 | -0.1694 | 0.93364
-8 | 0.0546 | 0.05311 | -0.1726 | 1.0281
-7.5 | 0.0355 | 0.04425 | -0.179 | 0.80226
-7 | 0.0119 | 0.03739 | -0.1796 | 0.31827
-6.5 | 0.0066 | 0.02987 | -0.1788 | 0.22096
-6 | 0.0129 | 0.02136 | -0.1764 | 0.60393
-5.5 | 0.0512 | 0.01689 | -0.1744 | 3.0314
-5 | 0.0997 | 0.01278 | -0.1725 | 7.8013
-4.5 | 0.158 | 0.01024 | -0.1712 | 15.4297
-4 | 0.2214 | 0.00905 | -0.1706 | 24.4641
-3.5 | 0.2868 | 0.00839 | -0.1704 | 34.1836
-3 | 0.3521 | 0.00785 | -0.1704 | 44.8535
-2.5 | 0.4173 | 0.00731 | -0.1706 | 57.0862
-2 | 0.4844 | 0.00706 | -0.1712 | 68.6119
-1.5 | 0.5516 | 0.00689 | -0.1719 | 80.0581
-1 | 0.6186 | 0.00672 | -0.1727 | 92.0536
-0.5 | 0.6845 | 0.00617 | -0.1738 | 110.94
0 | 0.7497 | 0.00516 | -0.1753 | 145.2907
0.5 | 0.8177 | 0.00529 | -0.1761 | 154.5747
1 | 0.883 | 0.00537 | -0.1762 | 164.432
1.5 | 0.9493 | 0.00548 | -0.1766 | 173.2299
2 | 1.0151 | 0.00558 | -0.1767 | 181.9176
2.5 | 1.0782 | 0.00564 | -0.1761 | 191.1702
3 | 1.1338 | 0.00574 | -0.1737 | 197.5261
3.5 | 1.1753 | 0.00593 | -0.1683 | 198.1956
4.5 | 1.1265 | 0.00997 | -0.1345 | 112.989
5 | 1.0974 | 0.0133 | -0.1193 | 82.5113
5.5 | 1.0827 | 0.01667 | -0.1075 | 64.949
6 | 1.0773 | 0.02012 | -0.0979 | 53.5437
6.5 | 1.0943 | 0.02288 | -0.0916 | 47.8278
7 | 1.1346 | 0.02458 | -0.0881 | 46.1595
7.5 | 1.1743 | 0.02643 | -0.0844 | 44.4306
8 | 1.2132 | 0.02844 | -0.0806 | 42.6582
8.5 | 1.2442 | 0.03107 | -0.0761 | 40.0451
9 | 1.2744 | 0.03383 | -0.0716 | 37.6707
9.5 | 1.3005 | 0.03677 | -0.0666 | 35.3685
10 | 1.321 | 0.04078 | -0.0619 | 32.3933
10.5 | 1.3368 | 0.04546 | -0.0569 | 29.4061
11 | 1.3485 | 0.05088 | -0.0521 | 26.5035
11.5 | 1.3403 | 0.05882 | -0.0476 | 22.7865
12 | 1.3179 | 0.06908 | -0.0453 | 19.0779
12.5 | 1.2876 | 0.08115 | -0.046 | 15.8669
13 | 1.2549 | 0.09467 | -0.0499 | 13.2555
13.5 | 1.2228 | 0.10957 | -0.0569 | 11.16
14 | 1.194 | 0.12538 | -0.0665 | 9.523
14.5 | 1.1689 | 0.14224 | -0.0779 | 8.2178
15 | 1.146 | 0.16017 | -0.0895 | 7.1549
15.5 | 1.1278 | 0.17763 | -0.1004 | 6.3492
16 | 1.1176 | 0.19395 | -0.1105 | 5.7623

## 57. Re 3M Mach 0.00 (1)
BIGFOIL.COM POLAR EXPORT
NACA66A713
NACA66A713 |  |  |  | Cl Max: | 1.517 | at alpha= | 9.5 | deg
JavaFoil+Calcfoil stall+Eppler ext transition |  |  |  | L/D Max: | 228.469 | at alpha= | 4 | deg
Re: | 3000000 |  |  | Cd Min: | 0.00373 | at alpha= | 1 | deg
Mach: | 0 |  |  | Cl=0 at alpha= | -5.661 | deg
|  |  |  | @ Cl=0.1, Cd= | 0.0067913
|  |  |  | @ Cl=0.4, Cd= | 0.0060438
|  |  |  | @ Cl=0.6, Cd= | 0.0056077
alpha (deg) | Cl | Cd | Cm | Cl/Cd
-19.5 | -0.372 | 0.17996 | -0.047 | -2.067
-19 | -0.385 | 0.17248 | -0.047 | -2.235
-18.5 | -0.397 | 0.16357 | -0.048 | -2.427
-18 | -0.408 | 0.15597 | -0.048 | -2.617
-17.5 | -0.419 | 0.14792 | -0.049 | -2.831
-17 | -0.429 | 0.14005 | -0.049 | -3.061
-16.5 | -0.438 | 0.1309 | -0.05 | -3.343
-16 | -0.445 | 0.12538 | -0.05 | -3.552
-15.5 | -0.452 | 0.11828 | -0.051 | -3.818
-15 | -0.456 | 0.1114 | -0.052 | -4.095
-14.5 | -0.459 | 0.1046 | -0.053 | -4.385
-14 | -0.459 | 0.09842 | -0.053 | -4.661
-13.5 | -0.456 | 0.09186 | -0.054 | -4.967
-13 | -0.451 | 0.08706 | -0.055 | -5.18
-12.5 | -0.442 | 0.08203 | -0.056 | -5.391
-12 | -0.43 | 0.07703 | -0.057 | -5.585
-11.5 | -0.415 | 0.0723 | -0.058 | -5.737
-11 | -0.396 | 0.06773 | -0.059 | -5.842
-10.5 | -0.373 | 0.06387 | -0.059 | -5.836
-10 | -0.346 | 0.06033 | -0.061 | -5.744
-9.5 | -0.317 | 0.05639 | -0.063 | -5.619
-9 | -0.284 | 0.05231 | -0.066 | -5.43
-8.5 | -0.248 | 0.04921 | -0.067 | -5.038
-8 | -0.258 | 0.00806 | -0.127 | -31.948
-7.5 | -0.206 | 0.00786 | -0.128 | -26.201
-7 | -0.152 | 0.00755 | -0.129 | -20.137
-6.5 | -0.097 | 0.00732 | -0.13 | -13.181
-6 | -0.04 | 0.00718 | -0.131 | -5.508
-5.5 | 0.019 | 0.00703 | -0.132 | 2.655
-5 | 0.078 | 0.00685 | -0.133 | 11.355
-4.5 | 0.138 | 0.00669 | -0.134 | 20.57
-4 | 0.198 | 0.00656 | -0.135 | 30.2
-3.5 | 0.259 | 0.0065 | -0.136 | 39.781
-3 | 0.319 | 0.00637 | -0.137 | 50.109
-2.5 | 0.38 | 0.00607 | -0.138 | 62.633
-2 | 0.441 | 0.00599 | -0.139 | 73.65
-1.5 | 0.503 | 0.00591 | -0.14 | 85.032
-1 | 0.563 | 0.00582 | -0.141 | 96.779
-0.5 | 0.624 | 0.00547 | -0.142 | 113.935
0 | 0.682 | 0.00394 | -0.143 | 173.269
0.5 | 0.742 | 0.00396 | -0.144 | 187.476
1 | 0.802 | 0.00373 | -0.145 | 215.143
1.5 | 0.861 | 0.00454 | -0.145 | 189.485
2 | 0.921 | 0.00462 | -0.146 | 199.184
2.5 | 0.98 | 0.00471 | -0.147 | 208.091
3 | 1.032 | 0.00479 | -0.148 | 215.75
3.5 | 1.089 | 0.00487 | -0.149 | 223.564
4 | 1.143 | 0.005 | -0.15 | 228.469
4.5 | 1.186 | 0.01244 | -0.149 | 95.376
5 | 1.237 | 0.01292 | -0.15 | 95.721
5.5 | 1.286 | 0.01343 | -0.151 | 95.791
6 | 1.333 | 0.01399 | -0.152 | 95.285
6.5 | 1.377 | 0.01458 | -0.152 | 94.39
7 | 1.415 | 0.01516 | -0.153 | 93.338
7.5 | 1.448 | 0.01586 | -0.154 | 91.306
8 | 1.477 | 0.01646 | -0.155 | 89.704
8.5 | 1.5 | 0.01722 | -0.155 | 87.13
9 | 1.513 | 0.01803 | -0.156 | 83.917
9.5 | 1.517 | 0.01884 | -0.157 | 80.517
10 | 1.513 | 0.01964 | -0.157 | 77.053
10.5 | 1.501 | 0.02075 | -0.158 | 72.346
11 | 1.481 | 0.02178 | -0.158 | 68.019
11.5 | 1.455 | 0.02307 | -0.159 | 63.054
12 | 1.422 | 0.02415 | -0.159 | 58.894
12.5 | 1.384 | 0.02549 | -0.16 | 54.296
13 | 1.34 | 0.02716 | -0.16 | 49.345
13.5 | 1.292 | 0.02865 | -0.16 | 45.11
14 | 1.049 | 0.09447 | -0.099 | 11.105
14.5 | 1.006 | 0.1002 | -0.097 | 10.035

## 58. Re 3M Mach 0.00 (2)
BIGFOIL.COM POLAR EXPORT
NACA66A713
NACA66A713 |  |  |  | Cl Max: | 1.7516 | at alpha= | 19.5 | deg
XFOIL ncrit=9 |  |  |  | L/D Max: | 219.219 | at alpha= | 3 | deg
Re: | 3000000 |  |  | Cd Min: | 0.07814 | at alpha= | 20 | deg
Mach: | 0 |  |  | Cl=0 at alpha= | -5.6734 | deg
|  |  |  | @ Cl=0.1, Cd= | 0.0071184
|  |  |  | @ Cl=0.4, Cd= | 0.0058658
|  |  |  | @ Cl=0.6, Cd= | 0.0046395
alpha (deg) | Cl | Cd | Cm | Cl/Cd
-17 | -0.9077 | 0.0337 | -0.1534 | -26.9347
-16.5 | -0.9188 | 0.02918 | -0.1529 | -31.4873
-16 | -0.9322 | 0.02532 | -0.1503 | -36.8167
-15.5 | -0.9335 | 0.02293 | -0.146 | -40.7109
-15 | -0.9171 | 0.02144 | -0.1421 | -42.7752
-14.5 | -0.8882 | 0.01985 | -0.1402 | -44.7456
-14 | -0.8517 | 0.01858 | -0.1389 | -45.8396
-13.5 | -0.811 | 0.01748 | -0.138 | -46.3959
-13 | -0.7703 | 0.01608 | -0.1372 | -47.9042
-12.5 | -0.7293 | 0.01449 | -0.1364 | -50.3313
-12 | -0.6802 | 0.01376 | -0.1363 | -49.4331
-11.5 | -0.6294 | 0.01317 | -0.1364 | -47.7904
-11 | -0.5779 | 0.01251 | -0.1367 | -46.195
-10.5 | -0.5251 | 0.01201 | -0.137 | -43.7219
-10 | -0.473 | 0.01141 | -0.1372 | -41.4549
-9.5 | -0.4223 | 0.01041 | -0.1373 | -40.5668
-9 | -0.3677 | 0.01003 | -0.1378 | -36.66
-8.5 | -0.3131 | 0.00964 | -0.1383 | -32.4793
-8 | -0.2572 | 0.00939 | -0.139 | -27.3908
-7.5 | -0.2017 | 0.00914 | -0.1395 | -22.0678
-7 | -0.1491 | 0.00823 | -0.1398 | -18.1166
-6.5 | -0.0932 | 0.00793 | -0.1404 | -11.7528
-6 | -0.0371 | 0.00771 | -0.141 | -4.8119
-5.5 | 0.0197 | 0.00745 | -0.1418 | 2.6443
-5 | 0.0765 | 0.00728 | -0.1426 | 10.5082
-4 | 0.1885 | 0.00651 | -0.1438 | 28.9555
-3.5 | 0.2459 | 0.0063 | -0.1447 | 39.0317
-3 | 0.3032 | 0.00617 | -0.1455 | 49.141
-2.5 | 0.3599 | 0.00597 | -0.1462 | 60.2848
-2 | 0.4176 | 0.00582 | -0.1471 | 71.7526
-1.5 | 0.4754 | 0.00571 | -0.1481 | 83.2574
-1 | 0.5329 | 0.0055 | -0.149 | 96.8909
-0.5 | 0.5888 | 0.00479 | -0.1501 | 122.9228
0 | 0.6446 | 0.00404 | -0.1512 | 159.5545
0.5 | 0.7023 | 0.00402 | -0.152 | 174.7015
1 | 0.759 | 0.0041 | -0.1527 | 185.122
1.5 | 0.8166 | 0.00416 | -0.1535 | 196.2981
2 | 0.8733 | 0.00421 | -0.1542 | 207.4347
2.5 | 0.9292 | 0.0043 | -0.1547 | 216.093
3 | 0.9821 | 0.00448 | -0.1546 | 219.2188
3.5 | 1.0148 | 0.00535 | -0.1504 | 189.6822
4 | 1.0173 | 0.00682 | -0.1401 | 149.1642
4.5 | 1.0149 | 0.00821 | -0.129 | 123.6175
6 | 1.053 | 0.01284 | -0.1078 | 82.0093
6.5 | 1.0826 | 0.01399 | -0.1042 | 77.3838
7 | 1.1196 | 0.01481 | -0.1018 | 75.5976
7.5 | 1.1581 | 0.01559 | -0.0997 | 74.2848
8 | 1.1942 | 0.01651 | -0.0973 | 72.3319
8.5 | 1.2317 | 0.01734 | -0.0953 | 71.0323
9.5 | 1.2993 | 0.01908 | -0.0901 | 68.0975
10 | 1.3364 | 0.02006 | -0.0883 | 66.6201
10.5 | 1.371 | 0.02122 | -0.0863 | 64.6089
11 | 1.4048 | 0.02246 | -0.0842 | 62.5467
11.5 | 1.4338 | 0.02406 | -0.0815 | 59.5927
12 | 1.4674 | 0.02537 | -0.0797 | 57.84
12.5 | 1.4988 | 0.02685 | -0.0776 | 55.8212
13 | 1.5291 | 0.02845 | -0.0756 | 53.7469
13.5 | 1.5552 | 0.03045 | -0.0732 | 51.0739
14 | 1.584 | 0.03225 | -0.0713 | 49.1163
14.5 | 1.611 | 0.03425 | -0.0694 | 47.0365
15 | 1.6344 | 0.03663 | -0.0673 | 44.6192
15.5 | 1.6553 | 0.03927 | -0.0651 | 42.1518
16 | 1.6766 | 0.04196 | -0.0632 | 39.9571
16.5 | 1.6954 | 0.04497 | -0.0613 | 37.7007
17 | 1.7081 | 0.04865 | -0.0593 | 35.11
17.5 | 1.7197 | 0.05262 | -0.0575 | 32.6815
18 | 1.7321 | 0.05664 | -0.0561 | 30.5809
18.5 | 1.7414 | 0.06112 | -0.055 | 28.4915
19 | 1.7484 | 0.06607 | -0.0542 | 26.4628
19.5 | 1.7516 | 0.07169 | -0.0538 | 24.433
20 | 1.7503 | 0.07814 | -0.0538 | 22.3995

## 59. Re 3M Mach 0.10 (1)
BIGFOIL.COM POLAR EXPORT
NACA66A713
NACA66A713 |  |  |  | Cl Max: | 1.514 | at alpha= | 9.5 | deg
JavaFoil+Calcfoil stall+Eppler ext transition |  |  |  | L/D Max: | 229.032 | at alpha= | 4 | deg
Re: | 3000000 |  |  | Cd Min: | 0.00372 | at alpha= | 1 | deg
Mach: | 0.1 |  |  | Cl=0 at alpha= | -5.661 | deg
|  |  |  | @ Cl=0.1, Cd= | 0.0068177
|  |  |  | @ Cl=0.4, Cd= | 0.0060305
|  |  |  | @ Cl=0.6, Cd= | 0.0056061
alpha (deg) | Cl | Cd | Cm | Cl/Cd
-19 | -0.342 | 0.17853 | -0.048 | -1.913
-18.5 | -0.355 | 0.16797 | -0.048 | -2.114
-18 | -0.369 | 0.15702 | -0.048 | -2.347
-17.5 | -0.382 | 0.15192 | -0.049 | -2.512
-17 | -0.394 | 0.14397 | -0.049 | -2.737
-16.5 | -0.406 | 0.13543 | -0.05 | -2.995
-16 | -0.416 | 0.12656 | -0.05 | -3.288
-15.5 | -0.425 | 0.12035 | -0.051 | -3.534
-15 | -0.433 | 0.11286 | -0.052 | -3.834
-14.5 | -0.438 | 0.10609 | -0.052 | -4.128
-14 | -0.441 | 0.1002 | -0.053 | -4.4
-13.5 | -0.441 | 0.09389 | -0.054 | -4.698
-13 | -0.438 | 0.08775 | -0.055 | -4.995
-12.5 | -0.432 | 0.08328 | -0.056 | -5.188
-12 | -0.422 | 0.07771 | -0.057 | -5.435
-11.5 | -0.409 | 0.07269 | -0.058 | -5.623
-11 | -0.391 | 0.06842 | -0.059 | -5.718
-10.5 | -0.37 | 0.06437 | -0.06 | -5.745
-10 | -0.345 | 0.06066 | -0.061 | -5.68
-9.5 | -0.316 | 0.0568 | -0.061 | -5.555
-9 | -0.283 | 0.05305 | -0.064 | -5.342
-8.5 | -0.248 | 0.04954 | -0.067 | -5.003
-8 | -0.211 | 0.04338 | -0.078 | -4.861
-7.5 | -0.206 | 0.00783 | -0.129 | -26.34
-7 | -0.153 | 0.00759 | -0.13 | -20.087
-6.5 | -0.097 | 0.00734 | -0.131 | -13.193
-6 | -0.04 | 0.00716 | -0.132 | -5.544
-5.5 | 0.019 | 0.00702 | -0.133 | 2.671
-5 | 0.078 | 0.00688 | -0.134 | 11.368
-4.5 | 0.138 | 0.00671 | -0.135 | 20.618
-4 | 0.199 | 0.00665 | -0.136 | 29.941
-3.5 | 0.26 | 0.00651 | -0.137 | 39.891
-3 | 0.321 | 0.00638 | -0.138 | 50.266
-2.5 | 0.382 | 0.00606 | -0.139 | 62.981
-2 | 0.443 | 0.00596 | -0.14 | 74.362
-1.5 | 0.505 | 0.00589 | -0.141 | 85.858
-1 | 0.566 | 0.00579 | -0.142 | 97.736
-0.5 | 0.627 | 0.00546 | -0.143 | 114.751
0 | 0.686 | 0.00394 | -0.143 | 173.983
0.5 | 0.746 | 0.00397 | -0.144 | 187.874
1 | 0.806 | 0.00372 | -0.145 | 216.416
1.5 | 0.865 | 0.00457 | -0.146 | 189.317
2 | 0.925 | 0.00464 | -0.147 | 199.243
2.5 | 0.984 | 0.00473 | -0.148 | 208.245
3 | 1.037 | 0.00481 | -0.149 | 215.661
3.5 | 1.094 | 0.00491 | -0.15 | 222.585
4 | 1.148 | 0.00501 | -0.15 | 229.032
4.5 | 1.192 | 0.01252 | -0.15 | 95.186
5 | 1.243 | 0.01304 | -0.151 | 95.264
5.5 | 1.292 | 0.01354 | -0.152 | 95.38
6 | 1.338 | 0.01411 | -0.152 | 94.805
6.5 | 1.382 | 0.01471 | -0.153 | 93.949
7 | 1.419 | 0.01532 | -0.154 | 92.634
7.5 | 1.452 | 0.016 | -0.155 | 90.725
8 | 1.479 | 0.01664 | -0.155 | 88.93
8.5 | 1.501 | 0.0174 | -0.156 | 86.299
9 | 1.513 | 0.01826 | -0.157 | 82.822
9.5 | 1.514 | 0.01909 | -0.157 | 79.274
10 | 1.506 | 0.01991 | -0.158 | 75.642
10.5 | 1.49 | 0.02104 | -0.158 | 70.807
11 | 1.465 | 0.02228 | -0.159 | 65.774
11.5 | 1.434 | 0.02339 | -0.16 | 61.3
12 | 1.396 | 0.02476 | -0.16 | 56.384
12.5 | 1.352 | 0.02588 | -0.161 | 52.261
13 | 1.3 | 0.02802 | -0.161 | 46.375
13.5 | 1.239 | 0.03088 | -0.16 | 40.124
14 | 1.007 | 0.09455 | -0.1 | 10.653
14.5 | 0.952 | 0.10514 | -0.089 | 9.058

## 60. Re 3M Mach 0.10 (2)
BIGFOIL.COM POLAR EXPORT
NACA66A713
NACA66A713 |  |  |  | Cl Max: | 1.7351 | at alpha= | 19 | deg
XFOIL ncrit=9 |  |  |  | L/D Max: | 219.955 | at alpha= | 3 | deg
Re: | 3000000 |  |  | Cd Min: | 0.08427 | at alpha= | 20 | deg
Mach: | 0.1 |  |  | Cl=0 at alpha= | -5.6716 | deg
|  |  |  | @ Cl=0.1, Cd= | 0.0070863
|  |  |  | @ Cl=0.4, Cd= | 0.0058925
|  |  |  | @ Cl=0.6, Cd= | 0.0047215
alpha (deg) | Cl | Cd | Cm | Cl/Cd
-16 | -0.8334 | 0.03321 | -0.1563 | -25.0949
-15.5 | -0.8652 | 0.02758 | -0.1545 | -31.3706
-15 | -0.8696 | 0.02465 | -0.1509 | -35.2779
-14.5 | -0.8686 | 0.02235 | -0.1456 | -38.8635
-14 | -0.8417 | 0.02052 | -0.1433 | -41.0185
-13.5 | -0.807 | 0.01896 | -0.1417 | -42.5633
-13 | -0.7674 | 0.0175 | -0.1406 | -43.8514
-12.5 | -0.7299 | 0.01557 | -0.1393 | -46.8786
-12 | -0.6839 | 0.01439 | -0.1387 | -47.5261
-11.5 | -0.633 | 0.01373 | -0.1386 | -46.1034
-11 | -0.5816 | 0.01297 | -0.1387 | -44.8419
-10.5 | -0.5289 | 0.01235 | -0.1388 | -42.8259
-10 | -0.4753 | 0.01189 | -0.139 | -39.9748
-9.5 | -0.4255 | 0.01065 | -0.1388 | -39.9531
-9 | -0.3706 | 0.01022 | -0.1392 | -36.2622
-8.5 | -0.3154 | 0.00981 | -0.1396 | -32.1509
-8 | -0.2593 | 0.00951 | -0.1401 | -27.266
-7.5 | -0.2035 | 0.00923 | -0.1406 | -22.0477
-7 | -0.1502 | 0.00835 | -0.1408 | -17.988
-6.5 | -0.0941 | 0.008 | -0.1414 | -11.7625
-6 | -0.0375 | 0.00777 | -0.142 | -4.8263
-5.5 | 0.0196 | 0.00749 | -0.1427 | 2.6168
-5 | 0.0767 | 0.00731 | -0.1434 | 10.4925
-4.5 | 0.1319 | 0.00678 | -0.1439 | 19.4543
-4 | 0.1896 | 0.00653 | -0.1447 | 29.0352
-3.5 | 0.2472 | 0.00632 | -0.1455 | 39.1139
-3 | 0.3048 | 0.00619 | -0.1463 | 49.2407
-2 | 0.42 | 0.00583 | -0.1479 | 72.0412
-1.5 | 0.4781 | 0.00572 | -0.1489 | 83.5839
-1 | 0.536 | 0.00554 | -0.1498 | 96.7509
-0.5 | 0.5922 | 0.00483 | -0.1509 | 122.6087
0 | 0.6483 | 0.00405 | -0.152 | 160.0741
0.5 | 0.7064 | 0.00404 | -0.1529 | 174.8515
1 | 0.7633 | 0.00412 | -0.1535 | 185.267
1.5 | 0.8213 | 0.00417 | -0.1543 | 196.9544
2 | 0.8783 | 0.00423 | -0.155 | 207.6359
2.5 | 0.9344 | 0.00431 | -0.1555 | 216.7981
3 | 0.9876 | 0.00449 | -0.1553 | 219.9555
3.5 | 1.0199 | 0.00536 | -0.1509 | 190.2799
4 | 1.0193 | 0.00683 | -0.1399 | 149.2387
4.5 | 1.0164 | 0.00828 | -0.1288 | 122.7536
5.5 | 1.0373 | 0.01137 | -0.1135 | 91.2313
6 | 1.0533 | 0.01305 | -0.1073 | 80.7126
6.5 | 1.0837 | 0.01419 | -0.1037 | 76.3707
7 | 1.1204 | 0.01504 | -0.1012 | 74.4947
7.5 | 1.1596 | 0.01583 | -0.0992 | 73.2533
8 | 1.1953 | 0.01678 | -0.0967 | 71.2336
10 | 1.3384 | 0.02046 | -0.0875 | 65.4154
10.5 | 1.3731 | 0.02166 | -0.0853 | 63.3934
11 | 1.4064 | 0.02299 | -0.0831 | 61.1744
11.5 | 1.4366 | 0.02456 | -0.0805 | 58.4935
12 | 1.4693 | 0.026 | -0.0784 | 56.5115
12.5 | 1.5015 | 0.0275 | -0.0764 | 54.6
13 | 1.5303 | 0.0293 | -0.0741 | 52.2287
13.5 | 1.5578 | 0.03125 | -0.0718 | 49.8496
14 | 1.5869 | 0.03314 | -0.0699 | 47.8847
14.5 | 1.6121 | 0.03539 | -0.0677 | 45.5524
15 | 1.6335 | 0.03804 | -0.0654 | 42.9416
15.5 | 1.6563 | 0.04063 | -0.0633 | 40.7654
16 | 1.6762 | 0.04358 | -0.0613 | 38.4626
16.5 | 1.6924 | 0.04697 | -0.0592 | 36.0315
17 | 1.7029 | 0.05107 | -0.0571 | 33.3444
17.5 | 1.7159 | 0.05507 | -0.0556 | 31.1585
18 | 1.7255 | 0.05958 | -0.0542 | 28.9611
18.5 | 1.7318 | 0.06468 | -0.0531 | 26.7749
19 | 1.7351 | 0.07036 | -0.0525 | 24.6603
19.5 | 1.7339 | 0.07686 | -0.0525 | 22.5592
20 | 1.7285 | 0.08427 | -0.0531 | 20.5115

## 61. Re 3M Mach 0.25 (1)
BIGFOIL.COM POLAR EXPORT
NACA66A713
NACA66A713 |  |  |  | Cl Max: | 1.501 | at alpha= | 8.5 | deg
JavaFoil+Calcfoil stall+Eppler ext transition |  |  |  | L/D Max: | 227.496 | at alpha= | 4 | deg
Re: | 3000000 |  |  | Cd Min: | 0.00371 | at alpha= | 0 | deg
Mach: | 0.25 |  |  | Cl=0 at alpha= | -5.661 | deg
|  |  |  | @ Cl=0.1, Cd= | 0.0069416
|  |  |  | @ Cl=0.4, Cd= | 0.0060973
|  |  |  | @ Cl=0.6, Cd= | 0.0055626
alpha (deg) | Cl | Cd | Cm | Cl/Cd
-16.5 | -0.063 | 0.13497 | -0.054 | -0.47
-16 | -0.086 | 0.12771 | -0.054 | -0.671
-15.5 | -0.165 | 0.12688 | -0.053 | -1.3
-15 | -0.21 | 0.11928 | -0.053 | -1.761
-14.5 | -0.247 | 0.11913 | -0.053 | -2.075
-14 | -0.279 | 0.11113 | -0.053 | -2.509
-13.5 | -0.305 | 0.10605 | -0.053 | -2.879
-13 | -0.327 | 0.09773 | -0.054 | -3.343
-12.5 | -0.342 | 0.09046 | -0.054 | -3.785
-12 | -0.352 | 0.08404 | -0.055 | -4.189
-11.5 | -0.355 | 0.07773 | -0.056 | -4.572
-11 | -0.352 | 0.0719 | -0.057 | -4.901
-10.5 | -0.343 | 0.06712 | -0.059 | -5.108
-10 | -0.327 | 0.06274 | -0.06 | -5.213
-9.5 | -0.305 | 0.05879 | -0.061 | -5.193
-9 | -0.278 | 0.05498 | -0.063 | -5.057
-8.5 | -0.246 | 0.05116 | -0.065 | -4.807
-8 | -0.209 | 0.04763 | -0.068 | -4.387
-7.5 | -0.169 | 0.04408 | -0.072 | -3.825
-7 | -0.155 | 0.00775 | -0.133 | -19.961
-6.5 | -0.099 | 0.00747 | -0.135 | -13.184
-6 | -0.04 | 0.00733 | -0.136 | -5.526
-5.5 | 0.019 | 0.00715 | -0.137 | 2.681
-5 | 0.08 | 0.00699 | -0.138 | 11.449
-4.5 | 0.142 | 0.00684 | -0.139 | 20.726
-4 | 0.204 | 0.0067 | -0.14 | 30.488
-3.5 | 0.267 | 0.00656 | -0.141 | 40.664
-3 | 0.329 | 0.00626 | -0.142 | 52.61
-2.5 | 0.392 | 0.00611 | -0.143 | 64.244
-2 | 0.455 | 0.00601 | -0.144 | 75.677
-1.5 | 0.519 | 0.00567 | -0.145 | 91.592
-1 | 0.582 | 0.00558 | -0.145 | 104.187
-0.5 | 0.644 | 0.00552 | -0.146 | 116.64
0 | 0.704 | 0.00371 | -0.147 | 189.948
0.5 | 0.766 | 0.00449 | -0.148 | 170.479
1 | 0.827 | 0.00456 | -0.149 | 181.282
1.5 | 0.888 | 0.00465 | -0.15 | 191.105
2 | 0.95 | 0.00474 | -0.151 | 200.31
2.5 | 1.01 | 0.00482 | -0.152 | 209.505
3 | 1.064 | 0.0049 | -0.153 | 217.161
3.5 | 1.122 | 0.00504 | -0.154 | 222.507
4 | 1.177 | 0.00518 | -0.154 | 227.496
4.5 | 1.221 | 0.01302 | -0.154 | 93.806
5 | 1.273 | 0.01357 | -0.155 | 93.791
5.5 | 1.321 | 0.01413 | -0.156 | 93.511
6 | 1.366 | 0.01476 | -0.156 | 92.582
6.5 | 1.409 | 0.01544 | -0.157 | 91.226
7 | 1.442 | 0.01611 | -0.158 | 89.538
7.5 | 1.47 | 0.0168 | -0.159 | 87.462
8 | 1.489 | 0.01771 | -0.159 | 84.07
8.5 | 1.501 | 0.01845 | -0.16 | 81.353
9 | 1.497 | 0.0195 | -0.161 | 76.749
9.5 | 1.476 | 0.02056 | -0.161 | 71.796
10 | 1.442 | 0.02177 | -0.162 | 66.21
10.5 | 1.393 | 0.02306 | -0.162 | 60.421
11 | 1.33 | 0.02475 | -0.163 | 53.763
11.5 | 1.255 | 0.02596 | -0.163 | 48.331
12 | 0.971 | 0.08482 | -0.082 | 11.45
12.5 | 0.891 | 0.09161 | -0.078 | 9.721
13 | 0.804 | 0.09917 | -0.078 | 8.107
13.5 | 0.711 | 0.10855 | -0.074 | 6.547

## 62. Re 3M Mach 0.25 (2)
BIGFOIL.COM POLAR EXPORT
NACA66A713
NACA66A713 |  |  |  | Cl Max: | 1.6473 | at alpha= | 16.5 | deg
XFOIL ncrit=9 |  |  |  | L/D Max: | 222.779 | at alpha= | 3 | deg
Re: | 3000000 |  |  | Cd Min: | 0.14331 | at alpha= | -15.5 | deg
Mach: | 0.25 |  |  | Cl=0 at alpha= | -5.6621 | deg
|  |  |  | @ Cl=0.1, Cd= | 0.0072749
|  |  |  | @ Cl=0.4, Cd= | 0.0059895
|  |  |  | @ Cl=0.6, Cd= | 0.005133
alpha (deg) | Cl | Cd | Cm | Cl/Cd
-15.5 | -0.1774 | 0.14331 | -0.1082 | -1.2379
-15 | -0.1621 | 0.13663 | -0.1118 | -1.1864
-14.5 | -0.1504 | 0.12883 | -0.1154 | -1.1674
-14 | -0.1418 | 0.1206 | -0.1192 | -1.1758
-13.5 | -0.1337 | 0.11273 | -0.123 | -1.186
-13 | -0.1171 | 0.10722 | -0.1262 | -1.0921
-12.5 | -0.1046 | 0.10085 | -0.1295 | -1.0372
-12 | -0.1041 | 0.0922 | -0.1331 | -1.1291
-11.5 | -0.1183 | 0.08155 | -0.1374 | -1.4506
-10.5 | -0.5012 | 0.02068 | -0.1521 | -24.236
-10 | -0.4754 | 0.01629 | -0.1498 | -29.1835
-9.5 | -0.4284 | 0.01431 | -0.1488 | -29.9371
-9 | -0.3762 | 0.01307 | -0.1481 | -28.7835
-8.5 | -0.3268 | 0.01114 | -0.1472 | -29.3357
-8 | -0.2693 | 0.0106 | -0.1471 | -25.4057
-7.5 | -0.2115 | 0.01003 | -0.1471 | -21.0867
-7 | -0.1535 | 0.0095 | -0.1472 | -16.1579
-6.5 | -0.099 | 0.00849 | -0.147 | -11.6608
-6 | -0.0398 | 0.00811 | -0.1474 | -4.9075
-5.5 | 0.0191 | 0.0078 | -0.1478 | 2.4487
-4.5 | 0.1362 | 0.00704 | -0.1487 | 19.3466
-4 | 0.195 | 0.00666 | -0.1493 | 29.2793
-3.5 | 0.2543 | 0.00644 | -0.15 | 39.4876
-2.5 | 0.3732 | 0.00607 | -0.1516 | 61.4827
-2 | 0.4331 | 0.00589 | -0.1525 | 73.5314
-1.5 | 0.4929 | 0.00579 | -0.1534 | 85.1295
-1 | 0.5524 | 0.00565 | -0.1542 | 97.7699
-0.5 | 0.6104 | 0.00502 | -0.1553 | 121.5936
0 | 0.6687 | 0.00411 | -0.1566 | 162.7007
0.5 | 0.7283 | 0.00412 | -0.1574 | 176.7718
1 | 0.787 | 0.00421 | -0.158 | 186.9359
1.5 | 0.847 | 0.00426 | -0.1589 | 198.8263
2 | 0.9055 | 0.00432 | -0.1594 | 209.6065
2.5 | 0.9633 | 0.0044 | -0.1598 | 218.9318
3 | 1.0181 | 0.00457 | -0.1595 | 222.779
3.5 | 1.0471 | 0.00546 | -0.154 | 191.7766
4 | 1.0325 | 0.00698 | -0.1396 | 147.9226
4.5 | 1.0283 | 0.00864 | -0.1282 | 119.0162
5 | 1.0321 | 0.01045 | -0.1191 | 98.7656
5.5 | 1.0412 | 0.01231 | -0.1113 | 84.5816
6 | 1.0562 | 0.01418 | -0.1048 | 74.4852
7 | 1.127 | 0.01631 | -0.0986 | 69.0987
7.5 | 1.1668 | 0.01722 | -0.0963 | 67.7584
8 | 1.2035 | 0.01832 | -0.0935 | 65.6932
8.5 | 1.2427 | 0.01932 | -0.0912 | 64.3219
9 | 1.2777 | 0.02057 | -0.0884 | 62.1147
9.5 | 1.3122 | 0.0215 | -0.0853 | 61.0326
10 | 1.3485 | 0.02284 | -0.0828 | 59.0412
10.5 | 1.3838 | 0.0243 | -0.0803 | 56.9465
11 | 1.4139 | 0.02618 | -0.0772 | 54.0069
11.5 | 1.4486 | 0.02778 | -0.0747 | 52.1454
12 | 1.4812 | 0.02961 | -0.0722 | 50.0236
12.5 | 1.5082 | 0.03192 | -0.0691 | 47.2494
13 | 1.5398 | 0.03396 | -0.0668 | 45.3416
13.5 | 1.5668 | 0.03647 | -0.0641 | 42.9613
14 | 1.589 | 0.03945 | -0.0612 | 40.2788
14.5 | 1.611 | 0.0426 | -0.0585 | 37.8169
15 | 1.6282 | 0.04631 | -0.0558 | 35.1587
15.5 | 1.6347 | 0.05124 | -0.0528 | 31.9028
16 | 1.6442 | 0.05614 | -0.0506 | 29.2875
16.5 | 1.6473 | 0.06198 | -0.0487 | 26.5779
17 | 1.6429 | 0.06908 | -0.0474 | 23.7826
17.5 | 1.6328 | 0.07731 | -0.0472 | 21.1202
18 | 1.6156 | 0.08707 | -0.0482 | 18.5552
18.5 | 1.595 | 0.09793 | -0.0508 | 16.2871
19 | 1.5678 | 0.11048 | -0.0553 | 14.1908
19.5 | 1.5368 | 0.1243 | -0.0618 | 12.3636
20 | 1.502 | 0.13954 | -0.0704 | 10.7639

## 63. Re 3M Mach 0.50 (1)
BIGFOIL.COM POLAR EXPORT
NACA66A713
NACA66A713 |  |  |  | Cl Max: | 1.467 | at alpha= | 6.5 | deg
JavaFoil+Calcfoil stall+Eppler ext transition |  |  |  | L/D Max: | 221.962 | at alpha= | 3.5 | deg
Re: | 3000000 |  |  | Cd Min: | 0.00475 | at alpha= | 0 | deg
Mach: | 0.5 |  |  | Cl=0 at alpha= | -5.6667 | deg
|  |  |  | @ Cl=0.1, Cd= | 0.00737
|  |  |  | @ Cl=0.4, Cd= | 0.0065775
|  |  |  | @ Cl=0.6, Cd= | 0.0063007
alpha (deg) | Cl | Cd | Cm | Cl/Cd
-20 | -0.792 | 0.16856 | -0.065 | -4.697
-19.5 | -0.765 | 0.16369 | -0.066 | -4.672
-19 | -0.738 | 0.15471 | -0.066 | -4.768
-18.5 | -0.711 | 0.15154 | -0.067 | -4.69
-18 | -0.682 | 0.14622 | -0.065 | -4.662
-17.5 | -0.654 | 0.14295 | -0.065 | -4.575
-17 | -0.627 | 0.13866 | -0.065 | -4.52
-16.5 | -0.599 | 0.13591 | -0.066 | -4.411
-16 | -0.572 | 0.12684 | -0.066 | -4.511
-15.5 | -0.545 | 0.12118 | -0.067 | -4.496
-15 | -0.517 | 0.12098 | -0.066 | -4.271
-14.5 | -0.489 | 0.11543 | -0.064 | -4.233
-14 | -0.461 | 0.1115 | -0.065 | -4.136
-13.5 | -0.434 | 0.10767 | -0.065 | -4.028
-13 | -0.406 | 0.10402 | -0.066 | -3.905
-12.5 | -0.379 | 0.09651 | -0.067 | -3.923
-12 | -0.351 | 0.0935 | -0.067 | -3.754
-11.5 | -0.323 | 0.09022 | -0.068 | -3.585
-11 | -0.295 | 0.0846 | -0.065 | -3.491
-10.5 | -0.268 | 0.07411 | -0.066 | -3.612
-10 | -0.24 | 0.06665 | -0.067 | -3.603
-9.5 | -0.213 | 0.06112 | -0.067 | -3.477
-9 | -0.185 | 0.05679 | -0.068 | -3.255
-8.5 | -0.157 | 0.05299 | -0.069 | -2.967
-8 | -0.129 | 0.06637 | -0.066 | -1.949
-7.5 | -0.102 | 0.05476 | -0.065 | -1.856
-7 | -0.1 | 0.04872 | -0.066 | -2.045
-6.5 | -0.078 | 0.0441 | -0.069 | -1.759
-6 | -0.034 | 0.0405 | -0.073 | -0.836
-5.5 | 0.017 | 0.03758 | -0.074 | 0.44
-5 | 0.087 | 0.0075 | -0.154 | 11.623
-4.5 | 0.156 | 0.00681 | -0.155 | 22.906
-4 | 0.226 | 0.00663 | -0.156 | 34.099
-3.5 | 0.297 | 0.00615 | -0.157 | 48.197
-3 | 0.367 | 0.00661 | -0.158 | 55.553
-2.5 | 0.438 | 0.00654 | -0.159 | 66.943
-2 | 0.508 | 0.0064 | -0.16 | 79.364
-1.5 | 0.581 | 0.00632 | -0.161 | 91.879
-1 | 0.65 | 0.00625 | -0.162 | 104.018
-0.5 | 0.72 | 0.00618 | -0.163 | 116.555
0 | 0.784 | 0.00475 | -0.164 | 164.984
0.5 | 0.852 | 0.00486 | -0.165 | 175.574
1 | 0.921 | 0.00495 | -0.166 | 185.921
1.5 | 0.989 | 0.00508 | -0.167 | 194.608
2 | 1.057 | 0.00519 | -0.168 | 203.4
2.5 | 1.124 | 0.00532 | -0.169 | 211.207
3 | 1.181 | 0.00544 | -0.17 | 217.348
3.5 | 1.244 | 0.0056 | -0.171 | 221.962
4 | 1.292 | 0.01481 | -0.17 | 87.236
4.5 | 1.345 | 0.01559 | -0.171 | 86.288
5 | 1.393 | 0.01637 | -0.172 | 85.089
5.5 | 1.433 | 0.0174 | -0.173 | 82.315
6 | 1.459 | 0.01836 | -0.174 | 79.504
6.5 | 1.467 | 0.01954 | -0.175 | 75.077
7 | 1.419 | 0.02095 | -0.175 | 67.729
7.5 | 0.987 | 0.05202 | -0.083 | 18.969
8 | 0.743 | 0.05324 | -0.087 | 13.949
8.5 | 0.767 | 0.05934 | -0.079 | 12.926
9 | 0.793 | 0.07221 | -0.08 | 10.987
9.5 | 0.821 | 0.06254 | -0.088 | 13.133
10 | 0.847 | 0.06853 | -0.086 | 12.356
10.5 | 0.872 | 0.07864 | -0.084 | 11.092
11 | 0.899 | 0.09106 | -0.089 | 9.875
11.5 | 0.925 | 0.09341 | -0.088 | 9.9

## 64. Re 3M Mach 0.50 (2)
BIGFOIL.COM POLAR EXPORT
NACA66A713
NACA66A713 |  |  |  | Cl Max: | 1.3805 | at alpha= | 11 | deg
XFOIL ncrit=9 |  |  |  | L/D Max: | 226.071 | at alpha= | 3 | deg
Re: | 3000000 |  |  | Cd Min: | 0.22087 | at alpha= | -20 | deg
Mach: | 0.5 |  |  | Cl=0 at alpha= | -6.1316 | deg
|  |  |  | @ Cl=0.1, Cd= | 0.0098246
|  |  |  | @ Cl=0.4, Cd= | 0.0065984
|  |  |  | @ Cl=0.6, Cd= | 0.0060543
alpha (deg) | Cl | Cd | Cm | Cl/Cd
-20 | -0.3272 | 0.22087 | -0.0823 | -1.4814
-19.5 | -0.3048 | 0.21335 | -0.0871 | -1.4286
-19 | -0.2833 | 0.20557 | -0.0918 | -1.3781
-18.5 | -0.2617 | 0.198 | -0.0964 | -1.3217
-18 | -0.2403 | 0.19053 | -0.1009 | -1.2612
-17.5 | -0.2199 | 0.18275 | -0.1052 | -1.2033
-17 | -0.1976 | 0.17658 | -0.1096 | -1.119
-16.5 | -0.1762 | 0.16913 | -0.1139 | -1.0418
-16 | -0.1562 | 0.16189 | -0.1182 | -0.96485
-15.5 | -0.1359 | 0.15458 | -0.1224 | -0.87916
-15 | -0.1161 | 0.14732 | -0.1265 | -0.78808
-14.5 | -0.0987 | 0.13952 | -0.1306 | -0.70743
-14 | -0.0827 | 0.13157 | -0.1345 | -0.62856
-13.5 | -0.0669 | 0.12424 | -0.1383 | -0.53847
-13 | -0.0525 | 0.11651 | -0.1423 | -0.45061
-12.5 | -0.0328 | 0.11055 | -0.1459 | -0.2967
-12 | -0.0143 | 0.10441 | -0.1493 | -0.13696
-11.5 | -0.003 | 0.09712 | -0.1527 | -0.03089
-11 | 0.0064 | 0.08965 | -0.1561 | 0.071389
-10.5 | 0.0125 | 0.08206 | -0.1596 | 0.15233
-10 | 0.0265 | 0.07651 | -0.1624 | 0.34636
-9.5 | 0.0405 | 0.07093 | -0.1652 | 0.57099
-9 | 0.0432 | 0.06407 | -0.1681 | 0.67426
-8.5 | 0.0395 | 0.0566 | -0.1715 | 0.69788
-8 | 0.0261 | 0.04817 | -0.1762 | 0.54183
-7.5 | -0.0111 | 0.03978 | -0.18 | -0.27903
-7 | -0.0302 | 0.03179 | -0.18 | -0.94998
-6.5 | -0.0196 | 0.02579 | -0.1784 | -0.75998
-6 | 0.007 | 0.02011 | -0.1763 | 0.34809
-5.5 | 0.03 | 0.01183 | -0.173 | 2.5359
-5 | 0.091 | 0.01002 | -0.1718 | 9.0818
-4.5 | 0.1541 | 0.00865 | -0.1709 | 17.815
-4 | 0.2204 | 0.0079 | -0.1706 | 27.8987
-3.5 | 0.2856 | 0.00712 | -0.1704 | 40.1124
-3 | 0.3528 | 0.00676 | -0.1707 | 52.1893
-2.5 | 0.42 | 0.00653 | -0.1711 | 64.3185
-2 | 0.4873 | 0.0063 | -0.1717 | 77.3492
-1.5 | 0.5554 | 0.00612 | -0.1726 | 90.7516
-1 | 0.6233 | 0.00602 | -0.1735 | 103.5382
0 | 0.7559 | 0.00467 | -0.1762 | 161.863
0.5 | 0.8224 | 0.00455 | -0.1769 | 180.7473
1 | 0.8895 | 0.0046 | -0.1774 | 193.3696
1.5 | 0.9556 | 0.00469 | -0.1777 | 203.7527
2 | 1.0211 | 0.00479 | -0.1778 | 213.1733
2.5 | 1.0815 | 0.0049 | -0.1766 | 220.7143
3 | 1.1394 | 0.00504 | -0.1748 | 226.0714
3.5 | 1.1601 | 0.00557 | -0.1651 | 208.2765
4.5 | 1.0891 | 0.01092 | -0.1287 | 99.7344
5 | 1.0743 | 0.01391 | -0.1161 | 77.2322
5.5 | 1.0697 | 0.01697 | -0.1059 | 63.0348
6 | 1.0781 | 0.01984 | -0.0981 | 54.3397
6.5 | 1.1168 | 0.02148 | -0.0942 | 51.9926
7 | 1.1599 | 0.02301 | -0.0908 | 50.4085
7.5 | 1.2019 | 0.02466 | -0.0873 | 48.7388
8 | 1.2421 | 0.02656 | -0.0834 | 46.7658
8.5 | 1.2813 | 0.02862 | -0.0795 | 44.7694
9 | 1.3139 | 0.03124 | -0.0749 | 42.0583
9.5 | 1.3429 | 0.03428 | -0.0701 | 39.1744
10 | 1.371 | 0.03759 | -0.0653 | 36.4725
11 | 1.3805 | 0.04808 | -0.0532 | 28.7126
11.5 | 1.3769 | 0.05532 | -0.0484 | 24.8897
12 | 1.3504 | 0.06568 | -0.0454 | 20.5603
12.5 | 1.3147 | 0.07807 | -0.0455 | 16.84
13 | 1.2772 | 0.09198 | -0.049 | 13.8856
13.5 | 1.2419 | 0.10708 | -0.0558 | 11.5979
14 | 1.2106 | 0.12307 | -0.0652 | 9.8367
14.5 | 1.1846 | 0.13976 | -0.0763 | 8.476
15 | 1.1646 | 0.15676 | -0.0877 | 7.4292
15.5 | 1.1515 | 0.1728 | -0.0977 | 6.6638
16 | 1.1443 | 0.18761 | -0.1071 | 6.0994

## 65. Re 4M Mach 0.00 (1)
BIGFOIL.COM POLAR EXPORT
NACA66A713
NACA66A713 |  |  |  | Cl Max: | 1.519 | at alpha= | 9.5 | deg
JavaFoil+Calcfoil stall+Eppler ext transition |  |  |  | L/D Max: | 256.853 | at alpha= | 2 | deg
Re: | 4000000 |  |  | Cd Min: | 0.00359 | at alpha= | 2 | deg
Mach: | 0 |  |  | Cl=0 at alpha= | -5.661 | deg
|  |  |  | @ Cl=0.1, Cd= | 0.006448
|  |  |  | @ Cl=0.4, Cd= | 0.005862
|  |  |  | @ Cl=0.6, Cd= | 0.00547
alpha (deg) | Cl | Cd | Cm | Cl/Cd
-19.5 | -0.372 | 0.17526 | -0.048 | -2.123
-19 | -0.386 | 0.16891 | -0.048 | -2.283
-18.5 | -0.397 | 0.16086 | -0.048 | -2.468
-18 | -0.408 | 0.15372 | -0.049 | -2.656
-17.5 | -0.419 | 0.14301 | -0.049 | -2.929
-17 | -0.429 | 0.13761 | -0.05 | -3.116
-16.5 | -0.438 | 0.12836 | -0.051 | -3.411
-16 | -0.446 | 0.12219 | -0.051 | -3.647
-15.5 | -0.452 | 0.11547 | -0.052 | -3.913
-15 | -0.456 | 0.10915 | -0.053 | -4.182
-14.5 | -0.459 | 0.1031 | -0.054 | -4.451
-14 | -0.459 | 0.09713 | -0.054 | -4.726
-13.5 | -0.457 | 0.09097 | -0.056 | -5.019
-13 | -0.451 | 0.08533 | -0.056 | -5.287
-12.5 | -0.442 | 0.08035 | -0.057 | -5.507
-12 | -0.431 | 0.076 | -0.058 | -5.665
-11.5 | -0.415 | 0.07112 | -0.059 | -5.836
-11 | -0.396 | 0.06705 | -0.06 | -5.905
-10.5 | -0.373 | 0.06293 | -0.061 | -5.928
-10 | -0.347 | 0.05903 | -0.063 | -5.879
-9.5 | -0.317 | 0.05508 | -0.066 | -5.764
-9 | -0.286 | 0.04948 | -0.073 | -5.781
-8.5 | -0.255 | 0.03968 | -0.088 | -6.431
-8 | -0.258 | 0.00766 | -0.127 | -33.616
-7.5 | -0.206 | 0.00751 | -0.128 | -27.427
-7 | -0.152 | 0.0072 | -0.129 | -21.127
-6.5 | -0.097 | 0.00697 | -0.13 | -13.85
-6 | -0.04 | 0.00679 | -0.131 | -5.823
-5.5 | 0.019 | 0.00665 | -0.132 | 2.811
-5 | 0.078 | 0.00647 | -0.133 | 12.02
-4.5 | 0.138 | 0.00641 | -0.134 | 21.486
-4 | 0.198 | 0.00628 | -0.135 | 31.56
-3.5 | 0.259 | 0.00614 | -0.136 | 42.118
-3 | 0.319 | 0.00609 | -0.137 | 52.442
-2.5 | 0.38 | 0.00598 | -0.138 | 63.533
-2 | 0.441 | 0.00562 | -0.139 | 78.41
-1.5 | 0.503 | 0.00557 | -0.14 | 90.263
-1 | 0.563 | 0.00547 | -0.141 | 103.029
-0.5 | 0.624 | 0.00547 | -0.142 | 113.959
0 | 0.683 | 0.004 | -0.143 | 170.762
0.5 | 0.743 | 0.00377 | -0.144 | 197.149
1 | 0.802 | 0.0038 | -0.145 | 211.22
1.5 | 0.862 | 0.00386 | -0.146 | 223.072
2 | 0.921 | 0.00359 | -0.146 | 256.853
2.5 | 0.98 | 0.00444 | -0.147 | 220.721
3 | 1.034 | 0.0045 | -0.148 | 229.79
3.5 | 1.089 | 0.00476 | -0.149 | 229.023
4 | 1.14 | 0.00645 | -0.149 | 176.683
4.5 | 1.188 | 0.01184 | -0.149 | 100.328
5 | 1.238 | 0.0123 | -0.15 | 100.674
5.5 | 1.287 | 0.01279 | -0.151 | 100.654
6 | 1.334 | 0.01332 | -0.152 | 100.096
6.5 | 1.378 | 0.01386 | -0.152 | 99.378
7 | 1.416 | 0.01442 | -0.153 | 98.219
7.5 | 1.449 | 0.01506 | -0.154 | 96.255
8 | 1.478 | 0.0157 | -0.155 | 94.153
8.5 | 1.502 | 0.01636 | -0.155 | 91.81
9 | 1.515 | 0.01716 | -0.156 | 88.303
9.5 | 1.519 | 0.01792 | -0.157 | 84.753
10 | 1.515 | 0.01867 | -0.157 | 81.131
10.5 | 1.503 | 0.01969 | -0.158 | 76.335
11 | 1.483 | 0.02065 | -0.159 | 71.836
11.5 | 1.457 | 0.02184 | -0.159 | 66.698
12 | 1.424 | 0.02291 | -0.16 | 62.156
12.5 | 1.386 | 0.02426 | -0.16 | 57.133
13 | 1.342 | 0.02578 | -0.16 | 52.079
13.5 | 1.296 | 0.02706 | -0.161 | 47.88
14 | 1.237 | 0.03066 | -0.16 | 40.352
14.5 | 1.03 | 0.08596 | -0.117 | 11.979

## 66. Re 4M Mach 0.00 (2)
BIGFOIL.COM POLAR EXPORT
NACA66A713
NACA66A713 |  |  |  | Cl Max: | 1.7857 | at alpha= | 19.5 | deg
XFOIL ncrit=9 |  |  |  | L/D Max: | 233.734 | at alpha= | 2.5 | deg
Re: | 4000000 |  |  | Cd Min: | 0.07379 | at alpha= | 20 | deg
Mach: | 0 |  |  | Cl=0 at alpha= | -5.6543 | deg
|  |  |  | @ Cl=0.1, Cd= | 0.0064599
|  |  |  | @ Cl=0.4, Cd= | 0.0054935
|  |  |  | @ Cl=0.6, Cd= | 0.0046219
alpha (deg) | Cl | Cd | Cm | Cl/Cd
-18 | -0.8965 | 0.04488 | -0.1475 | -19.9755
-17.5 | -0.9681 | 0.03231 | -0.1536 | -29.9629
-17 | -0.988 | 0.02746 | -0.1524 | -35.9796
-16.5 | -0.9875 | 0.0246 | -0.15 | -40.1423
-16 | -0.9985 | 0.02177 | -0.1447 | -45.8659
-15.5 | -0.9912 | 0.01958 | -0.1399 | -50.6231
-15 | -0.9611 | 0.01799 | -0.1379 | -53.4241
-14.5 | -0.9231 | 0.01677 | -0.1368 | -55.0447
-14 | -0.8806 | 0.01572 | -0.1361 | -56.0178
-13.5 | -0.8355 | 0.01477 | -0.1356 | -56.5674
-13 | -0.7886 | 0.01392 | -0.1353 | -56.6523
-12.5 | -0.7395 | 0.01325 | -0.1352 | -55.8113
-12 | -0.6926 | 0.01208 | -0.1349 | -57.3344
-11.5 | -0.6415 | 0.01137 | -0.1351 | -56.4204
-11 | -0.589 | 0.01085 | -0.1354 | -54.2857
-10.5 | -0.5354 | 0.01038 | -0.1358 | -51.58
-10 | -0.4813 | 0.00994 | -0.1362 | -48.4205
-9.5 | -0.4262 | 0.00969 | -0.1368 | -43.9835
-9 | -0.3743 | 0.0088 | -0.137 | -42.5341
-8.5 | -0.3191 | 0.00847 | -0.1375 | -37.6741
-8 | -0.2629 | 0.00823 | -0.1382 | -31.9441
-7.5 | -0.2068 | 0.00797 | -0.1389 | -25.9473
-7 | -0.1506 | 0.00776 | -0.1395 | -19.4072
-6.5 | -0.0958 | 0.00715 | -0.1401 | -13.3986
-6 | -0.0392 | 0.00691 | -0.1408 | -5.6729
-5.5 | 0.0175 | 0.00674 | -0.1415 | 2.5964
-5 | 0.0749 | 0.00653 | -0.1424 | 11.4701
-4.5 | 0.1322 | 0.00637 | -0.1432 | 20.7535
-4 | 0.1886 | 0.00602 | -0.1439 | 31.3289
-3.5 | 0.246 | 0.00586 | -0.1448 | 41.9795
-3 | 0.3039 | 0.00571 | -0.1457 | 53.2224
-2.5 | 0.3618 | 0.0056 | -0.1466 | 64.6071
-2 | 0.4192 | 0.00544 | -0.1475 | 77.0588
-1.5 | 0.4765 | 0.00537 | -0.1483 | 88.7337
-1 | 0.5344 | 0.00524 | -0.1493 | 101.9847
-0.5 | 0.5915 | 0.00473 | -0.1504 | 125.0529
0 | 0.6473 | 0.00402 | -0.1515 | 161.0199
0.5 | 0.7047 | 0.00373 | -0.1525 | 188.9276
1 | 0.7625 | 0.00375 | -0.1534 | 203.3333
1.5 | 0.8191 | 0.00384 | -0.154 | 213.3073
2 | 0.8769 | 0.00387 | -0.1549 | 226.5891
2.5 | 0.9326 | 0.00399 | -0.1554 | 233.7343
3 | 0.9733 | 0.00466 | -0.1528 | 208.8627
3.5 | 0.9925 | 0.00601 | -0.146 | 165.1414
4 | 0.9954 | 0.00722 | -0.1357 | 137.867
5.5 | 1.0358 | 0.01118 | -0.1138 | 92.6476
6.5 | 1.0978 | 0.01322 | -0.1066 | 83.0408
7 | 1.1361 | 0.01395 | -0.1044 | 81.4409
7.5 | 1.1739 | 0.01474 | -0.1022 | 79.6404
8 | 1.2122 | 0.01549 | -0.1001 | 78.2569
9 | 1.2844 | 0.01732 | -0.0956 | 74.157
9.5 | 1.3229 | 0.01812 | -0.0938 | 73.0077
10 | 1.3578 | 0.01906 | -0.0915 | 71.2382
10.5 | 1.3904 | 0.01992 | -0.0889 | 69.7992
11 | 1.4231 | 0.02119 | -0.0865 | 67.159
11.5 | 1.4582 | 0.02231 | -0.0847 | 65.3608
12 | 1.4904 | 0.02365 | -0.0825 | 63.019
12.5 | 1.522 | 0.02508 | -0.0804 | 60.6858
13 | 1.5506 | 0.02675 | -0.078 | 57.9664
13.5 | 1.5815 | 0.02831 | -0.0761 | 55.8637
14 | 1.6102 | 0.03007 | -0.0741 | 53.5484
14.5 | 1.6348 | 0.03219 | -0.0717 | 50.786
15 | 1.6603 | 0.03429 | -0.0697 | 48.4194
15.5 | 1.6841 | 0.03661 | -0.0676 | 46.0011
16 | 1.704 | 0.03932 | -0.0654 | 43.3367
16.5 | 1.7205 | 0.04244 | -0.0631 | 40.5396
17 | 1.7397 | 0.04539 | -0.0613 | 38.3278
17.5 | 1.7552 | 0.04878 | -0.0596 | 35.982
18 | 1.7682 | 0.05256 | -0.0579 | 33.6416
18.5 | 1.7787 | 0.05675 | -0.0565 | 31.3427
19 | 1.7831 | 0.06178 | -0.0552 | 28.8621
19.5 | 1.7857 | 0.06727 | -0.0543 | 26.5453
20 | 1.7823 | 0.07379 | -0.054 | 24.1537

## 67. Re 4M Mach 0.10 (1)
BIGFOIL.COM POLAR EXPORT
NACA66A713
NACA66A713 |  |  |  | Cl Max: | 1.515 | at alpha= | 9.5 | deg
JavaFoil+Calcfoil stall+Eppler ext transition |  |  |  | L/D Max: | 229.097 | at alpha= | 3 | deg
Re: | 4000000 |  |  | Cd Min: | 0.00373 | at alpha= | 0 | deg
Mach: | 0.1 |  |  | Cl=0 at alpha= | -5.661 | deg
|  |  |  | @ Cl=0.1, Cd= | 0.006515
|  |  |  | @ Cl=0.4, Cd= | 0.0058674
|  |  |  | @ Cl=0.6, Cd= | 0.0054921
alpha (deg) | Cl | Cd | Cm | Cl/Cd
-19 | -0.342 | 0.16748 | -0.049 | -2.04
-18.5 | -0.355 | 0.16309 | -0.049 | -2.178
-18 | -0.369 | 0.1523 | -0.049 | -2.421
-17.5 | -0.382 | 0.14557 | -0.049 | -2.622
-17 | -0.394 | 0.13849 | -0.05 | -2.846
-16.5 | -0.406 | 0.13173 | -0.05 | -3.08
-16 | -0.416 | 0.1239 | -0.051 | -3.36
-15.5 | -0.425 | 0.11736 | -0.051 | -3.625
-15 | -0.433 | 0.11088 | -0.052 | -3.904
-14.5 | -0.438 | 0.104 | -0.053 | -4.214
-14 | -0.441 | 0.09882 | -0.054 | -4.464
-13.5 | -0.441 | 0.0925 | -0.055 | -4.772
-13 | -0.439 | 0.08622 | -0.056 | -5.087
-12.5 | -0.432 | 0.0817 | -0.057 | -5.291
-12 | -0.423 | 0.07623 | -0.058 | -5.544
-11.5 | -0.409 | 0.07185 | -0.059 | -5.692
-11 | -0.391 | 0.06712 | -0.06 | -5.833
-10.5 | -0.37 | 0.06336 | -0.06 | -5.84
-10 | -0.345 | 0.05941 | -0.062 | -5.806
-9.5 | -0.316 | 0.05567 | -0.064 | -5.679
-9 | -0.284 | 0.0518 | -0.067 | -5.483
-8.5 | -0.25 | 0.0465 | -0.075 | -5.373
-8 | -0.258 | 0.00776 | -0.128 | -33.238
-7.5 | -0.206 | 0.0075 | -0.129 | -27.508
-7 | -0.153 | 0.00726 | -0.13 | -21.004
-6.5 | -0.097 | 0.00706 | -0.131 | -13.73
-6 | -0.04 | 0.0068 | -0.132 | -5.833
-5.5 | 0.019 | 0.00663 | -0.133 | 2.829
-5 | 0.078 | 0.00657 | -0.134 | 11.907
-4.5 | 0.138 | 0.00642 | -0.135 | 21.548
-4 | 0.199 | 0.00628 | -0.136 | 31.696
-3.5 | 0.26 | 0.00612 | -0.137 | 42.467
-3 | 0.321 | 0.00607 | -0.138 | 52.865
-2.5 | 0.382 | 0.00595 | -0.139 | 64.151
-2 | 0.443 | 0.00567 | -0.14 | 78.176
-1.5 | 0.505 | 0.00559 | -0.141 | 90.494
-1 | 0.566 | 0.00552 | -0.142 | 102.494
-0.5 | 0.627 | 0.00547 | -0.143 | 114.555
0 | 0.686 | 0.00373 | -0.144 | 183.964
0.5 | 0.746 | 0.00378 | -0.144 | 197.653
1 | 0.806 | 0.00384 | -0.145 | 209.833
1.5 | 0.866 | 0.00385 | -0.146 | 225.012
2 | 0.926 | 0.0044 | -0.147 | 210.544
2.5 | 0.985 | 0.00447 | -0.148 | 220.467
3 | 1.038 | 0.00453 | -0.149 | 229.097
3.5 | 1.094 | 0.00479 | -0.15 | 228.433
4 | 1.145 | 0.0065 | -0.15 | 176.219
4.5 | 1.193 | 0.01193 | -0.15 | 100.003
5 | 1.244 | 0.01241 | -0.151 | 100.257
5.5 | 1.293 | 0.01288 | -0.152 | 100.375
6 | 1.339 | 0.01343 | -0.152 | 99.717
6.5 | 1.383 | 0.014 | -0.153 | 98.808
7 | 1.421 | 0.0146 | -0.154 | 97.32
7.5 | 1.453 | 0.01521 | -0.155 | 95.534
8 | 1.481 | 0.01588 | -0.155 | 93.241
8.5 | 1.503 | 0.01653 | -0.156 | 90.937
9 | 1.514 | 0.01741 | -0.157 | 86.967
9.5 | 1.515 | 0.01812 | -0.158 | 83.604
10 | 1.508 | 0.01889 | -0.158 | 79.814
10.5 | 1.492 | 0.01995 | -0.159 | 74.795
11 | 1.468 | 0.02112 | -0.159 | 69.483
11.5 | 1.436 | 0.02223 | -0.16 | 64.586
12 | 1.398 | 0.02354 | -0.16 | 59.377
12.5 | 1.354 | 0.02452 | -0.161 | 55.218
13 | 1.303 | 0.02648 | -0.161 | 49.226
13.5 | 1.25 | 0.02787 | -0.161 | 44.834
14 | 1.188 | 0.03075 | -0.161 | 38.646
14.5 | 0.956 | 0.10147 | -0.095 | 9.423

## 68. Re 4M Mach 0.10 (2)
BIGFOIL.COM POLAR EXPORT
NACA66A713
NACA66A713 |  |  |  | Cl Max: | 1.7686 | at alpha= | 18.5 | deg
XFOIL ncrit=9 |  |  |  | L/D Max: | 226.735 | at alpha= | 2 | deg
Re: | 4000000 |  |  | Cd Min: | 0.07942 | at alpha= | 20 | deg
Mach: | 0.1 |  |  | Cl=0 at alpha= | -5.6518 | deg
|  |  |  | @ Cl=0.1, Cd= | 0.0064868
|  |  |  | @ Cl=0.4, Cd= | 0.0055096
|  |  |  | @ Cl=0.6, Cd= | 0.0046866
alpha (deg) | Cl | Cd | Cm | Cl/Cd
-17 | -0.8739 | 0.03787 | -0.1553 | -23.0763
-16.5 | -0.8931 | 0.03206 | -0.1566 | -27.8571
-16 | -0.9224 | 0.02669 | -0.1546 | -34.5598
-15.5 | -0.9434 | 0.02303 | -0.1495 | -40.964
-15 | -0.9485 | 0.02013 | -0.1434 | -47.1187
-14.5 | -0.9198 | 0.01829 | -0.1411 | -50.2898
-14 | -0.8812 | 0.0169 | -0.1398 | -52.142
-13.5 | -0.8383 | 0.01572 | -0.1389 | -53.327
-13 | -0.793 | 0.01464 | -0.1382 | -54.1667
-12.5 | -0.7445 | 0.01382 | -0.1378 | -53.8712
-12 | -0.6941 | 0.01303 | -0.1377 | -53.2694
-11.5 | -0.6468 | 0.01175 | -0.1372 | -55.0468
-11 | -0.5941 | 0.01114 | -0.1373 | -53.3303
-10.5 | -0.54 | 0.01063 | -0.1375 | -50.7996
-10 | -0.4856 | 0.01013 | -0.1378 | -47.9368
-9.5 | -0.43 | 0.00984 | -0.1383 | -43.6992
-9 | -0.3775 | 0.00896 | -0.1383 | -42.1317
-8.5 | -0.3221 | 0.00858 | -0.1387 | -37.5408
-8 | -0.2653 | 0.00832 | -0.1394 | -31.887
-7.5 | -0.2087 | 0.00805 | -0.14 | -25.9255
-7 | -0.152 | 0.00782 | -0.1406 | -19.4373
-6.5 | -0.0966 | 0.00723 | -0.1411 | -13.361
-6 | -0.0399 | 0.00695 | -0.1417 | -5.741
-5.5 | 0.0174 | 0.00677 | -0.1424 | 2.5702
-5 | 0.0752 | 0.00656 | -0.1433 | 11.4634
-4.5 | 0.1328 | 0.00639 | -0.1441 | 20.7825
-4 | 0.1895 | 0.00605 | -0.1447 | 31.3223
-3.5 | 0.2474 | 0.00587 | -0.1456 | 42.1465
-3 | 0.3057 | 0.00572 | -0.1465 | 53.4441
-2.5 | 0.3638 | 0.00561 | -0.1475 | 64.8485
-2 | 0.4215 | 0.00545 | -0.1483 | 77.3394
-1 | 0.5376 | 0.00525 | -0.1501 | 102.4
-0.5 | 0.595 | 0.00475 | -0.1512 | 125.2632
0 | 0.651 | 0.00404 | -0.1523 | 161.1386
0.5 | 0.7088 | 0.00374 | -0.1534 | 189.5187
1.5 | 0.8239 | 0.00385 | -0.1549 | 214
2 | 0.882 | 0.00389 | -0.1558 | 226.7352
3 | 0.979 | 0.00466 | -0.1536 | 210.0858
3.5 | 0.9971 | 0.00601 | -0.1465 | 165.9068
4 | 0.9972 | 0.00725 | -0.1356 | 137.5448
5 | 1.019 | 0.00989 | -0.1196 | 103.0334
5.5 | 1.0368 | 0.01133 | -0.1135 | 91.5093
6.5 | 1.0983 | 0.01343 | -0.1061 | 81.7796
7 | 1.1375 | 0.01415 | -0.104 | 80.3887
7.5 | 1.1747 | 0.015 | -0.1015 | 78.3133
8 | 1.2142 | 0.01574 | -0.0996 | 77.141
9 | 1.2866 | 0.01761 | -0.0949 | 73.0608
9.5 | 1.3248 | 0.01847 | -0.093 | 71.7271
10 | 1.36 | 0.01944 | -0.0906 | 69.9588
11 | 1.4259 | 0.02163 | -0.0856 | 65.9223
11.5 | 1.4607 | 0.02282 | -0.0835 | 64.0096
12 | 1.4933 | 0.02421 | -0.0813 | 61.6811
12.5 | 1.5231 | 0.02583 | -0.0789 | 58.9663
13 | 1.5545 | 0.02739 | -0.0768 | 56.7543
13.5 | 1.5842 | 0.02911 | -0.0746 | 54.4212
14 | 1.6115 | 0.03105 | -0.0724 | 51.9002
14.5 | 1.6373 | 0.03318 | -0.0701 | 49.346
15 | 1.6618 | 0.03547 | -0.0678 | 46.8509
15.5 | 1.6831 | 0.03811 | -0.0655 | 44.1643
16 | 1.7006 | 0.04118 | -0.0631 | 41.2967
16.5 | 1.7212 | 0.04406 | -0.0611 | 39.0649
17 | 1.738 | 0.04738 | -0.0592 | 36.6821
17.5 | 1.7512 | 0.05118 | -0.0573 | 34.2165
18 | 1.7617 | 0.05543 | -0.0557 | 31.7824
18.5 | 1.7686 | 0.06024 | -0.0543 | 29.3592
19 | 1.7674 | 0.06625 | -0.0531 | 26.6777
19.5 | 1.7639 | 0.07288 | -0.0526 | 24.2028
20 | 1.7631 | 0.07942 | -0.0528 | 22.1997

## 69. Re 4M Mach 0.25 (1)
BIGFOIL.COM POLAR EXPORT
NACA66A713
NACA66A713 |  |  |  | Cl Max: | 1.503 | at alpha= | 8.5 | deg
JavaFoil+Calcfoil stall+Eppler ext transition |  |  |  | L/D Max: | 231.381 | at alpha= | 1 | deg
Re: | 4000000 |  |  | Cd Min: | 0.00358 | at alpha= | 1 | deg
Mach: | 0.25 |  |  | Cl=0 at alpha= | -5.661 | deg
|  |  |  | @ Cl=0.1, Cd= | 0.0065648
|  |  |  | @ Cl=0.4, Cd= | 0.0058073
|  |  |  | @ Cl=0.6, Cd= | 0.0054642
alpha (deg) | Cl | Cd | Cm | Cl/Cd
-16.5 | -0.063 | 0.13425 | -0.054 | -0.472
-16 | -0.086 | 0.12445 | -0.054 | -0.689
-15.5 | -0.165 | 0.12231 | -0.054 | -1.349
-15 | -0.21 | 0.11656 | -0.054 | -1.802
-14.5 | -0.247 | 0.11286 | -0.054 | -2.191
-14 | -0.279 | 0.10762 | -0.053 | -2.591
-13.5 | -0.305 | 0.10518 | -0.054 | -2.904
-13 | -0.327 | 0.0961 | -0.054 | -3.4
-12.5 | -0.342 | 0.08874 | -0.055 | -3.859
-12 | -0.352 | 0.0819 | -0.056 | -4.301
-11.5 | -0.356 | 0.07598 | -0.058 | -4.68
-11 | -0.353 | 0.07084 | -0.059 | -4.977
-10.5 | -0.343 | 0.06609 | -0.06 | -5.191
-10 | -0.327 | 0.06147 | -0.061 | -5.324
-9.5 | -0.305 | 0.05786 | -0.063 | -5.279
-9 | -0.278 | 0.0541 | -0.064 | -5.141
-8.5 | -0.246 | 0.05013 | -0.068 | -4.915
-8 | -0.21 | 0.04592 | -0.073 | -4.569
-7.5 | -0.208 | 0.00766 | -0.132 | -27.173
-7 | -0.155 | 0.00742 | -0.133 | -20.834
-6.5 | -0.099 | 0.00723 | -0.135 | -13.63
-6 | -0.04 | 0.00694 | -0.136 | -5.832
-5.5 | 0.019 | 0.0068 | -0.137 | 2.821
-5 | 0.08 | 0.00661 | -0.138 | 12.117
-4.5 | 0.142 | 0.00647 | -0.139 | 21.926
-4 | 0.204 | 0.00633 | -0.14 | 32.283
-3.5 | 0.267 | 0.00626 | -0.141 | 42.586
-3 | 0.329 | 0.00614 | -0.142 | 53.689
-2.5 | 0.392 | 0.00582 | -0.143 | 67.392
-2 | 0.455 | 0.00572 | -0.144 | 79.588
-1.5 | 0.519 | 0.00564 | -0.145 | 92.106
-1 | 0.582 | 0.00556 | -0.146 | 104.638
-0.5 | 0.644 | 0.00523 | -0.147 | 123.049
0 | 0.705 | 0.00379 | -0.147 | 186.023
0.5 | 0.766 | 0.00384 | -0.148 | 199.723
1 | 0.828 | 0.00358 | -0.149 | 231.381
1.5 | 0.889 | 0.00439 | -0.15 | 202.437
2 | 0.95 | 0.00447 | -0.151 | 212.789
2.5 | 1.012 | 0.00455 | -0.152 | 222.52
3 | 1.066 | 0.00462 | -0.153 | 230.781
3.5 | 1.12 | 0.0058 | -0.153 | 193.171
4 | 1.174 | 0.0068 | -0.154 | 172.771
4.5 | 1.223 | 0.01239 | -0.154 | 98.671
5 | 1.274 | 0.01292 | -0.155 | 98.585
5.5 | 1.322 | 0.01345 | -0.156 | 98.294
6 | 1.368 | 0.01407 | -0.156 | 97.248
6.5 | 1.41 | 0.01471 | -0.157 | 95.875
7 | 1.444 | 0.01534 | -0.158 | 94.142
7.5 | 1.471 | 0.01605 | -0.159 | 91.658
8 | 1.491 | 0.01685 | -0.159 | 88.458
8.5 | 1.503 | 0.01754 | -0.16 | 85.654
9 | 1.498 | 0.01853 | -0.161 | 80.859
9.5 | 1.478 | 0.01952 | -0.162 | 75.726
10 | 1.444 | 0.02067 | -0.162 | 69.857
10.5 | 1.395 | 0.02189 | -0.163 | 63.73
11 | 1.332 | 0.02353 | -0.163 | 56.616
11.5 | 1.257 | 0.02472 | -0.164 | 50.85
12 | 0.974 | 0.08203 | -0.088 | 11.875
12.5 | 0.891 | 0.09066 | -0.081 | 9.833
13 | 0.805 | 0.0952 | -0.081 | 8.452
13.5 | 0.711 | 0.10609 | -0.076 | 6.703

## 70. Re 4M Mach 0.25 (2)
BIGFOIL.COM POLAR EXPORT
NACA66A713
NACA66A713 |  |  |  | Cl Max: | 1.6956 | at alpha= | 17 | deg
XFOIL ncrit=9 |  |  |  | L/D Max: | 237.157 | at alpha= | 2.5 | deg
Re: | 4000000 |  |  | Cd Min: | 0.14688 | at alpha= | -16 | deg
Mach: | 0.25 |  |  | Cl=0 at alpha= | -5.6389 | deg
|  |  |  | @ Cl=0.1, Cd= | 0.0066485
|  |  |  | @ Cl=0.4, Cd= | 0.0056252
|  |  |  | @ Cl=0.6, Cd= | 0.0049781
alpha (deg) | Cl | Cd | Cm | Cl/Cd
-16 | -0.2007 | 0.14688 | -0.1049 | -1.3664
-15.5 | -0.1859 | 0.13991 | -0.1089 | -1.3287
-15 | -0.1711 | 0.1331 | -0.1127 | -1.2855
-14.5 | -0.1499 | 0.12819 | -0.1162 | -1.1694
-14 | -0.1444 | 0.11917 | -0.1201 | -1.2117
-13.5 | -0.1458 | 0.10905 | -0.1243 | -1.337
-13 | -0.1335 | 0.10277 | -0.1277 | -1.299
-12.5 | -0.1223 | 0.09644 | -0.1309 | -1.2681
-12 | -0.1311 | 0.08629 | -0.1353 | -1.5193
-11 | -0.5936 | 0.01654 | -0.1505 | -35.8888
-10.5 | -0.558 | 0.01323 | -0.1484 | -42.1769
-10 | -0.504 | 0.01217 | -0.1476 | -41.4133
-9.5 | -0.4474 | 0.01139 | -0.1471 | -39.2801
-9 | -0.3906 | 0.01066 | -0.1468 | -36.6417
-8.5 | -0.3355 | 0.00963 | -0.1463 | -34.839
-8 | -0.2781 | 0.00894 | -0.1461 | -31.1074
-7.5 | -0.2189 | 0.00863 | -0.1463 | -25.365
-7 | -0.1595 | 0.00822 | -0.1465 | -19.4039
-6.5 | -0.1002 | 0.00792 | -0.1469 | -12.6515
-6 | -0.0434 | 0.00722 | -0.1469 | -6.0111
-5.5 | 0.0167 | 0.00697 | -0.1475 | 2.396
-5 | 0.0764 | 0.00672 | -0.1481 | 11.369
-4.5 | 0.1358 | 0.00654 | -0.1487 | 20.7645
-4 | 0.1951 | 0.00622 | -0.1494 | 31.3666
-3.5 | 0.255 | 0.00594 | -0.1502 | 42.9293
-3 | 0.315 | 0.00578 | -0.1511 | 54.4983
-2.5 | 0.3748 | 0.00568 | -0.1519 | 65.9859
-1.5 | 0.4944 | 0.00542 | -0.1537 | 91.2177
-1 | 0.5547 | 0.0053 | -0.1547 | 104.6604
-0.5 | 0.6138 | 0.00488 | -0.1557 | 125.7787
0 | 0.6714 | 0.00418 | -0.1569 | 160.622
0.5 | 0.7313 | 0.00379 | -0.158 | 192.9551
1 | 0.791 | 0.00384 | -0.1588 | 205.9896
1.5 | 0.85 | 0.00391 | -0.1595 | 217.3913
2 | 0.9099 | 0.00396 | -0.1603 | 229.7727
2.5 | 0.9676 | 0.00408 | -0.1607 | 237.1569
3 | 1.0116 | 0.00462 | -0.1583 | 218.961
3.5 | 1.0207 | 0.00604 | -0.1488 | 168.9901
4 | 1.0094 | 0.00745 | -0.1353 | 135.4899
4.5 | 1.0124 | 0.00904 | -0.1255 | 111.9912
5 | 1.0251 | 0.01059 | -0.118 | 96.7989
5.5 | 1.0408 | 0.01224 | -0.1113 | 85.0327
6 | 1.0659 | 0.01367 | -0.1064 | 77.9737
6.5 | 1.1036 | 0.01457 | -0.1035 | 75.7447
7 | 1.1444 | 0.01538 | -0.1012 | 74.4083
8 | 1.2232 | 0.01719 | -0.0963 | 71.1576
8.5 | 1.2602 | 0.01828 | -0.0936 | 68.9387
9 | 1.2977 | 0.01938 | -0.091 | 66.9608
9.5 | 1.3357 | 0.02049 | -0.0886 | 65.1879
10 | 1.3721 | 0.02171 | -0.0859 | 63.2013
10.5 | 1.4035 | 0.02292 | -0.0826 | 61.2347
11 | 1.4398 | 0.02432 | -0.0801 | 59.2023
11.5 | 1.4745 | 0.02587 | -0.0776 | 56.9965
12 | 1.5035 | 0.02788 | -0.0744 | 53.9275
12.5 | 1.5375 | 0.02962 | -0.072 | 51.9075
13 | 1.5679 | 0.03168 | -0.0693 | 49.4918
13.5 | 1.5942 | 0.03415 | -0.0664 | 46.6823
14 | 1.6192 | 0.03682 | -0.0635 | 43.9761
14.5 | 1.6383 | 0.04008 | -0.0603 | 40.8757
15 | 1.6582 | 0.04345 | -0.0576 | 38.1634
15.5 | 1.6741 | 0.04732 | -0.0548 | 35.3783
16 | 1.6866 | 0.05169 | -0.0523 | 32.6291
16.5 | 1.6944 | 0.0568 | -0.0501 | 29.831
17 | 1.6956 | 0.06287 | -0.0482 | 26.9699
17.5 | 1.6902 | 0.07011 | -0.0471 | 24.1078
18 | 1.6786 | 0.07857 | -0.0469 | 21.3644
18.5 | 1.6562 | 0.0891 | -0.0483 | 18.5881
19 | 1.6222 | 0.10203 | -0.0519 | 15.8992
19.5 | 1.5887 | 0.11574 | -0.0575 | 13.7265
20 | 1.5545 | 0.13026 | -0.0649 | 11.9338

## 71. Re 4M Mach 0.50 (1)
BIGFOIL.COM POLAR EXPORT
NACA66A713
NACA66A713 |  |  |  | Cl Max: | 1.469 | at alpha= | 6.5 | deg
JavaFoil+Calcfoil stall+Eppler ext transition |  |  |  | L/D Max: | 229.161 | at alpha= | 3 | deg
Re: | 4000000 |  |  | Cd Min: | 0.00449 | at alpha= | 0 | deg
Mach: | 0.5 |  |  | Cl=0 at alpha= | -5.6667 | deg
|  |  |  | @ Cl=0.1, Cd= | 0.0071061
|  |  |  | @ Cl=0.4, Cd= | 0.0057501
|  |  |  | @ Cl=0.6, Cd= | 0.005979
alpha (deg) | Cl | Cd | Cm | Cl/Cd
-20 | -0.792 | 0.16317 | -0.066 | -4.855
-19.5 | -0.765 | 0.15832 | -0.066 | -4.833
-19 | -0.738 | 0.15047 | -0.067 | -4.905
-18.5 | -0.711 | 0.14638 | -0.068 | -4.859
-18 | -0.682 | 0.14201 | -0.066 | -4.805
-17.5 | -0.654 | 0.13891 | -0.065 | -4.71
-17 | -0.627 | 0.13464 | -0.066 | -4.657
-16.5 | -0.6 | 0.12983 | -0.066 | -4.619
-16 | -0.572 | 0.12424 | -0.067 | -4.607
-15.5 | -0.545 | 0.11758 | -0.068 | -4.636
-15 | -0.517 | 0.11665 | -0.067 | -4.433
-14.5 | -0.489 | 0.10706 | -0.066 | -4.568
-14 | -0.462 | 0.09838 | -0.067 | -4.692
-13.5 | -0.434 | 0.09186 | -0.068 | -4.727
-13 | -0.407 | 0.08486 | -0.068 | -4.793
-12.5 | -0.379 | 0.07903 | -0.069 | -4.798
-12 | -0.352 | 0.07378 | -0.07 | -4.765
-11.5 | -0.324 | 0.06935 | -0.071 | -4.671
-11 | -0.295 | 0.08331 | -0.066 | -3.547
-10.5 | -0.268 | 0.07128 | -0.067 | -3.758
-10 | -0.24 | 0.06541 | -0.068 | -3.673
-9.5 | -0.213 | 0.05984 | -0.069 | -3.553
-9 | -0.185 | 0.05558 | -0.07 | -3.328
-8.5 | -0.157 | 0.05226 | -0.071 | -3.011
-8 | -0.129 | 0.05389 | -0.068 | -2.402
-7.5 | -0.102 | 0.05358 | -0.066 | -1.898
-7 | -0.1 | 0.04825 | -0.067 | -2.066
-6.5 | -0.078 | 0.04345 | -0.07 | -1.786
-6 | -0.034 | 0.03982 | -0.074 | -0.851
-5.5 | 0.017 | 0.03663 | -0.079 | 0.453
-5 | 0.087 | 0.00714 | -0.154 | 12.217
-4.5 | 0.156 | 0.00696 | -0.155 | 22.416
-4 | 0.226 | 0.00632 | -0.156 | 35.773
-3.5 | 0.297 | 0.00613 | -0.157 | 48.402
-3 | 0.367 | 0.00595 | -0.158 | 61.639
-2.5 | 0.438 | 0.00552 | -0.159 | 79.251
-2 | 0.508 | 0.00607 | -0.16 | 83.681
-1.5 | 0.581 | 0.00599 | -0.161 | 96.902
-1 | 0.65 | 0.00595 | -0.162 | 109.358
-0.5 | 0.72 | 0.00588 | -0.163 | 122.446
0 | 0.785 | 0.00449 | -0.164 | 174.759
0.5 | 0.853 | 0.00457 | -0.165 | 186.535
1 | 0.922 | 0.00469 | -0.166 | 196.511
1.5 | 0.99 | 0.00478 | -0.167 | 207.045
2 | 1.058 | 0.00488 | -0.168 | 216.701
2.5 | 1.126 | 0.005 | -0.169 | 224.986
3 | 1.183 | 0.00516 | -0.17 | 229.161
3.5 | 1.241 | 0.00719 | -0.17 | 172.565
4 | 1.293 | 0.01409 | -0.17 | 91.77
4.5 | 1.347 | 0.01485 | -0.171 | 90.689
5 | 1.394 | 0.01562 | -0.172 | 89.289
5.5 | 1.434 | 0.01654 | -0.173 | 86.69
6 | 1.461 | 0.01745 | -0.174 | 83.747
6.5 | 1.469 | 0.01858 | -0.175 | 79.102
7 | 1.421 | 0.01991 | -0.176 | 71.348
7.5 | 0.99 | 0.05037 | -0.093 | 19.662
8 | 0.898 | 0.02245 | -0.177 | 40.014
8.5 | 0.768 | 0.05868 | -0.083 | 13.084
9 | 0.794 | 0.06335 | -0.084 | 12.537
9.5 | 0.991 | 0.02563 | -0.179 | 38.677
10 | 0.852 | 0.06737 | -0.1 | 12.642
10.5 | 0.873 | 0.07618 | -0.087 | 11.459
11 | 0.899 | 0.08745 | -0.089 | 10.284
11.5 | 0.927 | 0.07956 | -0.094 | 11.648

## 72. Re 4M Mach 0.50 (2)
BIGFOIL.COM POLAR EXPORT
NACA66A713
NACA66A713 |  |  |  | Cl Max: | 1.4139 | at alpha= | 10.5 | deg
XFOIL ncrit=9 |  |  |  | L/D Max: | 243.915 | at alpha= | 2.5 | deg
Re: | 4000000 |  |  | Cd Min: | 0.21939 | at alpha= | -20 | deg
Mach: | 0.5 |  |  | Cl=0 at alpha= | -5.8333 | deg
|  |  |  | @ Cl=0.1, Cd= | 0.0081807
|  |  |  | @ Cl=0.4, Cd= | 0.0060567
|  |  |  | @ Cl=0.6, Cd= | 0.0056533
alpha (deg) | Cl | Cd | Cm | Cl/Cd
-20 | -0.3278 | 0.21939 | -0.0826 | -1.4941
-19.5 | -0.3054 | 0.2124 | -0.0874 | -1.4379
-19 | -0.2827 | 0.2057 | -0.0922 | -1.3743
-18 | -0.2426 | 0.189 | -0.101 | -1.2836
-17.5 | -0.2199 | 0.18241 | -0.1057 | -1.2055
-17 | -0.1976 | 0.17531 | -0.1101 | -1.1271
-16.5 | -0.177 | 0.16793 | -0.1145 | -1.054
-16 | -0.1572 | 0.16033 | -0.1188 | -0.98048
-15.5 | -0.1381 | 0.1527 | -0.123 | -0.90439
-15 | -0.1213 | 0.14472 | -0.1271 | -0.83817
-14.5 | -0.1009 | 0.13808 | -0.1312 | -0.73074
-14 | -0.0811 | 0.13125 | -0.1352 | -0.6179
-13.5 | -0.0655 | 0.12354 | -0.1393 | -0.53019
-13 | -0.0494 | 0.11626 | -0.1432 | -0.42491
-12.5 | -0.0395 | 0.10801 | -0.147 | -0.36571
-12 | -0.0195 | 0.10247 | -0.1503 | -0.1903
-11.5 | -0.0047 | 0.09578 | -0.1539 | -0.049071
-11 | 0.0083 | 0.08916 | -0.1572 | 0.093091
-10.5 | 0.0141 | 0.08175 | -0.1604 | 0.17248
-10 | 0.0191 | 0.07434 | -0.1638 | 0.25693
-9.5 | 0.0248 | 0.0679 | -0.1668 | 0.36524
-9 | 0.0337 | 0.06206 | -0.1695 | 0.54302
-8.5 | 0.0307 | 0.05494 | -0.1728 | 0.55879
-8 | 0.0183 | 0.04667 | -0.1781 | 0.39211
-7.5 | -0.0181 | 0.03882 | -0.1807 | -0.46625
-7 | -0.0358 | 0.03097 | -0.1802 | -1.156
-6.5 | -0.0395 | 0.02248 | -0.1779 | -1.7571
-6 | -0.0118 | 0.0166 | -0.1754 | -0.71084
-5.5 | 0.0236 | 0.01026 | -0.1727 | 2.3002
-5 | 0.0849 | 0.00835 | -0.1714 | 10.1677
-4.5 | 0.1518 | 0.0076 | -0.1708 | 19.9737
-4 | 0.2185 | 0.00705 | -0.1705 | 30.9929
-3.5 | 0.2865 | 0.00667 | -0.1707 | 42.9535
-3 | 0.3542 | 0.00619 | -0.171 | 57.2213
-2.5 | 0.4229 | 0.00599 | -0.1718 | 70.601
-2 | 0.4912 | 0.00585 | -0.1725 | 83.9658
-1.5 | 0.5588 | 0.00569 | -0.1733 | 98.2074
-1 | 0.6261 | 0.00563 | -0.1741 | 111.2078
-0.5 | 0.694 | 0.00552 | -0.1751 | 125.7246
0 | 0.761 | 0.00479 | -0.1766 | 158.8727
0.5 | 0.8274 | 0.00411 | -0.1778 | 201.3139
1 | 0.8934 | 0.00422 | -0.1782 | 211.7062
1.5 | 0.9616 | 0.00426 | -0.1789 | 225.7277
2 | 1.0275 | 0.00434 | -0.1791 | 236.7512
2.5 | 1.0903 | 0.00447 | -0.1784 | 243.915
3 | 1.1457 | 0.0047 | -0.176 | 243.766
3.5 | 1.1096 | 0.00636 | -0.1556 | 174.4654
4 | 1.0836 | 0.00879 | -0.1391 | 123.2765
4.5 | 1.0686 | 0.01144 | -0.1256 | 93.4091
5 | 1.0633 | 0.01417 | -0.1146 | 75.0388
5.5 | 1.0658 | 0.01696 | -0.1054 | 62.842
6 | 1.0897 | 0.01912 | -0.0995 | 56.9927
6.5 | 1.133 | 0.02051 | -0.0961 | 55.2413
7 | 1.178 | 0.0219 | -0.0928 | 53.79
7.5 | 1.2208 | 0.02348 | -0.0892 | 51.9932
8 | 1.2641 | 0.02516 | -0.0856 | 50.2424
8.5 | 1.3014 | 0.02729 | -0.0813 | 47.6878
9 | 1.339 | 0.02956 | -0.077 | 45.2977
9.5 | 1.375 | 0.0321 | -0.0725 | 42.8349
10 | 1.4026 | 0.03537 | -0.0674 | 39.6551
10.5 | 1.4139 | 0.04006 | -0.0613 | 35.2946
12 | 1.3685 | 0.06388 | -0.0454 | 21.423
12.5 | 1.3359 | 0.07568 | -0.0451 | 17.652
13 | 1.301 | 0.08899 | -0.048 | 14.6196
13.5 | 1.2668 | 0.10359 | -0.054 | 12.229
14 | 1.2344 | 0.11938 | -0.0628 | 10.3401
14.5 | 1.2052 | 0.13621 | -0.0739 | 8.8481
15 | 1.1832 | 0.15319 | -0.0855 | 7.7237
15.5 | 1.1665 | 0.16984 | -0.0961 | 6.8682

## 73. Re 5M Mach 0.00 (1)
BIGFOIL.COM POLAR EXPORT
NACA66A713
NACA66A713 |  |  |  | Cl Max: | 1.52 | at alpha= | 9.5 | deg
JavaFoil+Calcfoil stall+Eppler ext transition |  |  |  | L/D Max: | 278.251 | at alpha= | 2.5 | deg
Re: | 5000000 |  |  | Cd Min: | 0.00353 | at alpha= | 2.5 | deg
Mach: | 0 |  |  | Cl=0 at alpha= | -5.661 | deg
|  |  |  | @ Cl=0.1, Cd= | 0.0062087
|  |  |  | @ Cl=0.4, Cd= | 0.0057303
|  |  |  | @ Cl=0.6, Cd= | 0.0052857
alpha (deg) | Cl | Cd | Cm | Cl/Cd
-19.5 | -0.372 | 0.17122 | -0.048 | -2.173
-19 | -0.386 | 0.16488 | -0.048 | -2.339
-18.5 | -0.397 | 0.15753 | -0.049 | -2.521
-18 | -0.408 | 0.15072 | -0.049 | -2.709
-17.5 | -0.419 | 0.14293 | -0.05 | -2.932
-17 | -0.429 | 0.13699 | -0.05 | -3.131
-16.5 | -0.438 | 0.1274 | -0.051 | -3.438
-16 | -0.446 | 0.11998 | -0.052 | -3.715
-15.5 | -0.452 | 0.1142 | -0.053 | -3.958
-15 | -0.457 | 0.10771 | -0.053 | -4.239
-14.5 | -0.459 | 0.10218 | -0.054 | -4.493
-14 | -0.459 | 0.09615 | -0.055 | -4.776
-13.5 | -0.457 | 0.0897 | -0.056 | -5.092
-13 | -0.451 | 0.0842 | -0.057 | -5.36
-12.5 | -0.443 | 0.07989 | -0.058 | -5.542
-12 | -0.431 | 0.07491 | -0.059 | -5.75
-11.5 | -0.415 | 0.07032 | -0.06 | -5.905
-11 | -0.396 | 0.06585 | -0.062 | -6.019
-10.5 | -0.374 | 0.06192 | -0.063 | -6.034
-10 | -0.348 | 0.0581 | -0.065 | -5.981
-9.5 | -0.318 | 0.05366 | -0.069 | -5.935
-9 | -0.35 | 0.00758 | -0.125 | -46.1
-8.5 | -0.307 | 0.00776 | -0.126 | -39.501
-8 | -0.258 | 0.00742 | -0.127 | -34.705
-7.5 | -0.206 | 0.00718 | -0.128 | -28.663
-7 | -0.152 | 0.00697 | -0.129 | -21.817
-6.5 | -0.097 | 0.00675 | -0.13 | -14.309
-6 | -0.04 | 0.00656 | -0.131 | -6.025
-5.5 | 0.019 | 0.00642 | -0.132 | 2.909
-5 | 0.078 | 0.00626 | -0.133 | 12.442
-4.5 | 0.138 | 0.00612 | -0.134 | 22.486
-4 | 0.198 | 0.00605 | -0.135 | 32.761
-3.5 | 0.259 | 0.00591 | -0.136 | 43.766
-3 | 0.319 | 0.00586 | -0.137 | 54.524
-2.5 | 0.38 | 0.00575 | -0.138 | 66.093
-2 | 0.441 | 0.00569 | -0.139 | 77.525
-1.5 | 0.503 | 0.00538 | -0.14 | 93.551
-1 | 0.563 | 0.00531 | -0.141 | 106.025
-0.5 | 0.624 | 0.00527 | -0.142 | 118.397
0 | 0.683 | 0.00383 | -0.143 | 178.276
0.5 | 0.743 | 0.00388 | -0.144 | 191.397
1 | 0.803 | 0.00367 | -0.145 | 218.893
1.5 | 0.862 | 0.0037 | -0.146 | 232.871
2 | 0.922 | 0.00375 | -0.147 | 246.131
2.5 | 0.981 | 0.00353 | -0.147 | 278.251
3 | 1.031 | 0.00556 | -0.148 | 185.564
3.5 | 1.086 | 0.00624 | -0.149 | 174.207
4 | 1.14 | 0.00703 | -0.149 | 162.174
4.5 | 1.189 | 0.0114 | -0.149 | 104.276
5 | 1.239 | 0.01184 | -0.15 | 104.647
5.5 | 1.288 | 0.0123 | -0.151 | 104.744
6 | 1.335 | 0.01281 | -0.152 | 104.176
6.5 | 1.379 | 0.01335 | -0.153 | 103.308
7 | 1.417 | 0.01389 | -0.153 | 102.054
7.5 | 1.45 | 0.01449 | -0.154 | 100.123
8 | 1.479 | 0.0151 | -0.155 | 97.968
8.5 | 1.503 | 0.01571 | -0.156 | 95.638
9 | 1.516 | 0.01648 | -0.156 | 92.024
9.5 | 1.52 | 0.0172 | -0.157 | 88.359
10 | 1.516 | 0.01791 | -0.158 | 84.663
10.5 | 1.504 | 0.01888 | -0.158 | 79.691
11 | 1.485 | 0.01981 | -0.159 | 74.986
11.5 | 1.459 | 0.02098 | -0.159 | 69.52
12 | 1.426 | 0.02199 | -0.16 | 64.838
12.5 | 1.387 | 0.02328 | -0.16 | 59.578
13 | 1.344 | 0.02473 | -0.161 | 54.339
13.5 | 1.298 | 0.02584 | -0.161 | 50.207
14 | 1.244 | 0.02842 | -0.161 | 43.763
14.5 | 1.189 | 0.03056 | -0.161 | 38.907

## 74. Re 5M Mach 0.00 (2)
BIGFOIL.COM POLAR EXPORT
NACA66A713
NACA66A713 |  |  |  | Cl Max: | 1.8184 | at alpha= | 20 | deg
XFOIL ncrit=9 |  |  |  | L/D Max: | 242.39 | at alpha= | 2.5 | deg
Re: | 5000000 |  |  | Cd Min: | 0.0691 | at alpha= | 20 | deg
Mach: | 0 |  |  | Cl=0 at alpha= | -5.6483 | deg
|  |  |  | @ Cl=0.1, Cd= | 0.0060426
|  |  |  | @ Cl=0.4, Cd= | 0.0052384
|  |  |  | @ Cl=0.6, Cd= | 0.0046064
alpha (deg) | Cl | Cd | Cm | Cl/Cd
-18.5 | -1.027 | 0.03517 | -0.153 | -29.201
-18 | -1.0449 | 0.02985 | -0.1534 | -35.005
-17.5 | -1.0552 | 0.02593 | -0.1517 | -40.6942
-17 | -1.0564 | 0.02305 | -0.149 | -45.8308
-16.5 | -1.0474 | 0.02131 | -0.1453 | -49.1506
-16 | -1.0372 | 0.01977 | -0.1404 | -52.4633
-15.5 | -1.0067 | 0.01846 | -0.1384 | -54.5341
-15 | -0.9767 | 0.01663 | -0.1364 | -58.7312
-14.5 | -0.9376 | 0.01532 | -0.1353 | -61.201
-14 | -0.8939 | 0.01429 | -0.1347 | -62.5542
-13.5 | -0.8475 | 0.01343 | -0.1343 | -63.105
-13 | -0.799 | 0.01267 | -0.1342 | -63.0624
-12.5 | -0.7486 | 0.01201 | -0.1343 | -62.3314
-12 | -0.6973 | 0.01139 | -0.1344 | -61.2204
-11.5 | -0.6473 | 0.01056 | -0.1344 | -61.2973
-11 | -0.5946 | 0.00996 | -0.1347 | -59.6988
-10.5 | -0.5408 | 0.00951 | -0.1351 | -56.8665
-10 | -0.4865 | 0.0091 | -0.1356 | -53.4615
-9.5 | -0.4311 | 0.00879 | -0.1362 | -49.0444
-9 | -0.3768 | 0.00835 | -0.1366 | -45.1257
-8.5 | -0.3221 | 0.00783 | -0.1371 | -41.1367
-8 | -0.2661 | 0.00759 | -0.1378 | -35.0593
-7.5 | -0.2096 | 0.00735 | -0.1385 | -28.517
-7 | -0.1529 | 0.00711 | -0.1393 | -21.5049
-6.5 | -0.0962 | 0.00692 | -0.14 | -13.9017
-6 | -0.0403 | 0.00647 | -0.1407 | -6.2287
-5.5 | 0.017 | 0.00628 | -0.1415 | 2.707
-5 | 0.0742 | 0.00611 | -0.1423 | 12.144
-4.5 | 0.1316 | 0.00596 | -0.1432 | 22.0805
-4 | 0.1896 | 0.00582 | -0.1441 | 32.5773
-3.5 | 0.2469 | 0.00554 | -0.145 | 44.5668
-3 | 0.3045 | 0.00542 | -0.1459 | 56.1808
-2 | 0.4202 | 0.0052 | -0.1477 | 80.8077
-1.5 | 0.4784 | 0.00508 | -0.1487 | 94.1732
-1 | 0.5361 | 0.005 | -0.1496 | 107.22
-0.5 | 0.5927 | 0.00468 | -0.1505 | 126.6453
0 | 0.6502 | 0.0041 | -0.1518 | 158.5854
0.5 | 0.7068 | 0.00354 | -0.1529 | 199.661
1 | 0.7644 | 0.00356 | -0.1538 | 214.7191
1.5 | 0.8221 | 0.0036 | -0.1547 | 228.3611
2 | 0.879 | 0.00368 | -0.1554 | 238.8587
2.5 | 0.9332 | 0.00385 | -0.1556 | 242.3896
3 | 0.9557 | 0.0053 | -0.1494 | 180.3208
4.5 | 0.997 | 0.00862 | -0.1259 | 115.6613
5 | 1.0154 | 0.00984 | -0.1195 | 103.1911
5.5 | 1.0387 | 0.01104 | -0.1144 | 94.0851
6 | 1.0705 | 0.01199 | -0.1108 | 89.2827
6.5 | 1.1087 | 0.01268 | -0.1085 | 87.4369
7 | 1.1481 | 0.01335 | -0.1064 | 86
7.5 | 1.1867 | 0.01407 | -0.1043 | 84.3426
8 | 1.226 | 0.01478 | -0.1023 | 82.9499
8.5 | 1.262 | 0.01565 | -0.0999 | 80.639
9 | 1.3003 | 0.01644 | -0.098 | 79.0937
9.5 | 1.3369 | 0.01731 | -0.0959 | 77.2328
10 | 1.3728 | 0.01827 | -0.0937 | 75.1396
10.5 | 1.406 | 0.01934 | -0.0913 | 72.6991
11 | 1.4408 | 0.02002 | -0.089 | 71.968
11.5 | 1.474 | 0.02122 | -0.0868 | 69.4628
12 | 1.5066 | 0.0225 | -0.0846 | 66.96
12.5 | 1.5368 | 0.02399 | -0.0822 | 64.06
13 | 1.5696 | 0.02534 | -0.0803 | 61.9416
13.5 | 1.5995 | 0.02691 | -0.0781 | 59.4389
14 | 1.6261 | 0.02878 | -0.0758 | 56.501
14.5 | 1.6541 | 0.03058 | -0.0737 | 54.0909
15 | 1.679 | 0.03266 | -0.0715 | 51.4085
15.5 | 1.7009 | 0.03509 | -0.0691 | 48.4725
16 | 1.7222 | 0.03762 | -0.0669 | 45.7788
16.5 | 1.7443 | 0.04013 | -0.065 | 43.4662
17 | 1.7619 | 0.04315 | -0.0629 | 40.832
17.5 | 1.7765 | 0.04656 | -0.0609 | 38.1551
18 | 1.7884 | 0.05035 | -0.059 | 35.5194
18.5 | 1.7985 | 0.0545 | -0.0573 | 33
19 | 1.8065 | 0.05901 | -0.056 | 30.6135
19.5 | 1.8141 | 0.06374 | -0.0551 | 28.4609
20 | 1.8184 | 0.0691 | -0.0545 | 26.3155

## 75. Re 5M Mach 0.10 (1)
BIGFOIL.COM POLAR EXPORT
NACA66A713
NACA66A713 |  |  |  | Cl Max: | 1.516 | at alpha= | 9.5 | deg
JavaFoil+Calcfoil stall+Eppler ext transition |  |  |  | L/D Max: | 246.565 | at alpha= | 2 | deg
Re: | 5000000 |  |  | Cd Min: | 0.00363 | at alpha= | 0.5 | deg
Mach: | 0.1 |  |  | Cl=0 at alpha= | -5.661 | deg
|  |  |  | @ Cl=0.1, Cd= | 0.0062307
|  |  |  | @ Cl=0.4, Cd= | 0.0057023
|  |  |  | @ Cl=0.6, Cd= | 0.0052966
alpha (deg) | Cl | Cd | Cm | Cl/Cd
-18.5 | -0.355 | 0.15886 | -0.049 | -2.237
-18 | -0.369 | 0.1499 | -0.05 | -2.461
-17.5 | -0.382 | 0.14379 | -0.05 | -2.656
-17 | -0.394 | 0.13692 | -0.05 | -2.88
-16.5 | -0.406 | 0.13052 | -0.051 | -3.11
-16 | -0.416 | 0.12272 | -0.051 | -3.393
-15.5 | -0.426 | 0.11573 | -0.053 | -3.678
-15 | -0.433 | 0.1098 | -0.053 | -3.944
-14.5 | -0.438 | 0.10248 | -0.054 | -4.278
-14 | -0.441 | 0.09749 | -0.055 | -4.527
-13.5 | -0.442 | 0.09102 | -0.056 | -4.852
-13 | -0.439 | 0.08513 | -0.057 | -5.154
-12.5 | -0.432 | 0.08061 | -0.058 | -5.365
-12 | -0.423 | 0.07525 | -0.059 | -5.618
-11.5 | -0.409 | 0.07092 | -0.06 | -5.769
-11 | -0.392 | 0.06648 | -0.061 | -5.893
-10.5 | -0.37 | 0.06247 | -0.062 | -5.93
-10 | -0.345 | 0.05843 | -0.064 | -5.912
-9.5 | -0.317 | 0.05474 | -0.066 | -5.783
-9 | -0.285 | 0.04971 | -0.073 | -5.742
-8.5 | -0.307 | 0.00782 | -0.127 | -39.223
-8 | -0.258 | 0.00744 | -0.128 | -34.683
-7.5 | -0.206 | 0.00721 | -0.129 | -28.62
-7 | -0.153 | 0.00702 | -0.13 | -21.743
-6.5 | -0.097 | 0.00674 | -0.131 | -14.378
-6 | -0.04 | 0.00658 | -0.132 | -6.034
-5.5 | 0.019 | 0.00641 | -0.133 | 2.928
-5 | 0.078 | 0.00626 | -0.134 | 12.484
-4.5 | 0.138 | 0.00618 | -0.135 | 22.379
-4 | 0.199 | 0.00605 | -0.136 | 32.898
-3.5 | 0.26 | 0.00592 | -0.137 | 43.916
-3 | 0.321 | 0.00587 | -0.138 | 54.672
-2.5 | 0.382 | 0.00572 | -0.139 | 66.746
-2 | 0.443 | 0.00566 | -0.14 | 78.29
-1.5 | 0.506 | 0.00538 | -0.141 | 93.895
-1 | 0.566 | 0.00533 | -0.142 | 106.289
-0.5 | 0.627 | 0.00527 | -0.143 | 118.946
0 | 0.686 | 0.00387 | -0.144 | 177.401
0.5 | 0.747 | 0.00363 | -0.145 | 205.635
1 | 0.807 | 0.00366 | -0.145 | 220.069
1.5 | 0.866 | 0.00371 | -0.146 | 233.474
2 | 0.926 | 0.00376 | -0.147 | 246.565
2.5 | 0.986 | 0.00435 | -0.148 | 226.373
3 | 1.036 | 0.0056 | -0.149 | 185.166
3.5 | 1.091 | 0.00631 | -0.149 | 172.92
4 | 1.145 | 0.00707 | -0.15 | 161.845
4.5 | 1.194 | 0.01147 | -0.15 | 104.084
5 | 1.245 | 0.01195 | -0.151 | 104.182
5.5 | 1.294 | 0.0124 | -0.152 | 104.337
6 | 1.34 | 0.01293 | -0.153 | 103.665
6.5 | 1.384 | 0.01347 | -0.153 | 102.729
7 | 1.422 | 0.01405 | -0.154 | 101.221
7.5 | 1.454 | 0.01463 | -0.155 | 99.385
8 | 1.482 | 0.01525 | -0.156 | 97.163
8.5 | 1.504 | 0.0159 | -0.156 | 94.604
9 | 1.515 | 0.01672 | -0.157 | 90.631
9.5 | 1.516 | 0.0174 | -0.158 | 87.161
10 | 1.509 | 0.01813 | -0.158 | 83.236
10.5 | 1.494 | 0.01915 | -0.159 | 78.003
11 | 1.469 | 0.02027 | -0.159 | 72.498
11.5 | 1.438 | 0.02132 | -0.16 | 67.432
12 | 1.399 | 0.02256 | -0.16 | 62.005
12.5 | 1.355 | 0.02358 | -0.161 | 57.471
13 | 1.305 | 0.02538 | -0.161 | 51.415
13.5 | 1.252 | 0.02654 | -0.162 | 47.183
14 | 1.192 | 0.02917 | -0.161 | 40.863
14.5 | 0.968 | 0.09347 | -0.108 | 10.357

## 76. Re 5M Mach 0.10 (2)
BIGFOIL.COM POLAR EXPORT
NACA66A713
NACA66A713 |  |  |  | Cl Max: | 1.8059 | at alpha= | 20 | deg
XFOIL ncrit=9 |  |  |  | L/D Max: | 243.212 | at alpha= | 2.5 | deg
Re: | 5000000 |  |  | Cd Min: | 0.07371 | at alpha= | 20 | deg
Mach: | 0.1 |  |  | Cl=0 at alpha= | -5.6456 | deg
|  |  |  | @ Cl=0.1, Cd= | 0.0060647
|  |  |  | @ Cl=0.4, Cd= | 0.0052642
|  |  |  | @ Cl=0.6, Cd= | 0.0046519
alpha (deg) | Cl | Cd | Cm | Cl/Cd
-17.5 | -0.9621 | 0.03404 | -0.1568 | -28.2638
-17 | -0.9919 | 0.02812 | -0.1563 | -35.2738
-16.5 | -0.9965 | 0.0248 | -0.154 | -40.1815
-16 | -1.0025 | 0.02212 | -0.1494 | -45.321
-15.5 | -0.996 | 0.02034 | -0.144 | -48.9676
-15 | -0.9658 | 0.01879 | -0.1418 | -51.3997
-14.5 | -0.9354 | 0.01685 | -0.1397 | -55.5134
-14 | -0.897 | 0.01531 | -0.1383 | -58.5892
-13.5 | -0.8526 | 0.0142 | -0.1375 | -60.0423
-13 | -0.805 | 0.01325 | -0.137 | -60.7547
-12.5 | -0.7548 | 0.01247 | -0.1368 | -60.5293
-12 | -0.7035 | 0.01175 | -0.1367 | -59.8723
-11.5 | -0.6515 | 0.01111 | -0.1366 | -58.6409
-11 | -0.6001 | 0.01022 | -0.1366 | -58.7182
-10.5 | -0.5459 | 0.00971 | -0.1368 | -56.2204
-10 | -0.4911 | 0.00926 | -0.1371 | -53.0346
-9.5 | -0.4352 | 0.00892 | -0.1376 | -48.7892
-9 | -0.3793 | 0.00861 | -0.1381 | -44.0534
-8.5 | -0.3251 | 0.00793 | -0.1384 | -40.9962
-8 | -0.2686 | 0.00766 | -0.1389 | -35.0653
-7.5 | -0.2116 | 0.00741 | -0.1396 | -28.556
-7 | -0.1544 | 0.00716 | -0.1403 | -21.5642
-6.5 | -0.0974 | 0.00697 | -0.141 | -13.9742
-6 | -0.0409 | 0.0065 | -0.1416 | -6.2923
-5.5 | 0.0168 | 0.00631 | -0.1424 | 2.6624
-5 | 0.0744 | 0.00614 | -0.1432 | 12.1173
-4.5 | 0.1322 | 0.00597 | -0.144 | 22.1441
-4 | 0.1906 | 0.00583 | -0.145 | 32.693
-3.5 | 0.2482 | 0.00555 | -0.1458 | 44.7207
-3 | 0.3062 | 0.00543 | -0.1467 | 56.3904
-2.5 | 0.3641 | 0.00535 | -0.1475 | 68.0561
-2 | 0.4227 | 0.00521 | -0.1486 | 81.1324
-1.5 | 0.4812 | 0.00509 | -0.1496 | 94.5383
-1 | 0.5392 | 0.00501 | -0.1505 | 107.6248
-0.5 | 0.5962 | 0.00469 | -0.1513 | 127.1215
0 | 0.654 | 0.00411 | -0.1527 | 159.1241
0.5 | 0.7108 | 0.00355 | -0.1538 | 200.2254
1 | 0.7689 | 0.00357 | -0.1547 | 215.3782
1.5 | 0.8269 | 0.00361 | -0.1555 | 229.0582
2 | 0.8842 | 0.00369 | -0.1563 | 239.6206
2.5 | 0.9388 | 0.00386 | -0.1565 | 243.2124
3 | 0.9605 | 0.0053 | -0.15 | 181.2264
4 | 0.9852 | 0.0075 | -0.1333 | 131.36
4.5 | 0.9981 | 0.0087 | -0.1256 | 114.7241
5 | 1.0164 | 0.00995 | -0.1192 | 102.1508
5.5 | 1.0394 | 0.01119 | -0.1139 | 92.8865
6 | 1.071 | 0.01216 | -0.1103 | 88.0757
6.5 | 1.1102 | 0.01285 | -0.108 | 86.3969
7 | 1.149 | 0.01357 | -0.1058 | 84.6721
7.5 | 1.1887 | 0.01427 | -0.1038 | 83.3006
8 | 1.2271 | 0.01504 | -0.1016 | 81.5891
8.5 | 1.264 | 0.01592 | -0.0992 | 79.397
9 | 1.3017 | 0.01676 | -0.0971 | 77.6671
9.5 | 1.3394 | 0.01763 | -0.0951 | 75.9728
10 | 1.374 | 0.01868 | -0.0926 | 73.5546
10.5 | 1.4091 | 0.01971 | -0.0903 | 71.4916
11 | 1.443 | 0.02048 | -0.0878 | 70.459
11.5 | 1.477 | 0.0217 | -0.0856 | 68.0645
12 | 1.5082 | 0.02313 | -0.0832 | 65.2054
12.5 | 1.5408 | 0.02454 | -0.081 | 62.7873
13 | 1.5722 | 0.02603 | -0.0788 | 60.3995
13.5 | 1.602 | 0.0277 | -0.0766 | 57.8339
14 | 1.6291 | 0.02963 | -0.0741 | 54.9814
14.5 | 1.6559 | 0.0316 | -0.0719 | 52.4019
15 | 1.6793 | 0.03393 | -0.0694 | 49.4931
15.5 | 1.7018 | 0.03642 | -0.0671 | 46.7271
16 | 1.7238 | 0.039 | -0.0649 | 44.2
16.5 | 1.7434 | 0.04188 | -0.0627 | 41.6285
17 | 1.7577 | 0.04538 | -0.0604 | 38.7329
17.5 | 1.7695 | 0.04922 | -0.0583 | 35.9508
18 | 1.7789 | 0.05352 | -0.0564 | 33.238
18.5 | 1.7899 | 0.0578 | -0.055 | 30.9671
19 | 1.7991 | 0.06242 | -0.0539 | 28.8225
19.5 | 1.8044 | 0.06771 | -0.0532 | 26.6489
20 | 1.8059 | 0.07371 | -0.0529 | 24.5001

## 77. Re 5M Mach 0.25 (1)
BIGFOIL.COM POLAR EXPORT
NACA66A713
NACA66A713 |  |  |  | Cl Max: | 1.504 | at alpha= | 8.5 | deg
JavaFoil+Calcfoil stall+Eppler ext transition |  |  |  | L/D Max: | 257.976 | at alpha= | 1.5 | deg
Re: | 5000000 |  |  | Cd Min: | 0.00345 | at alpha= | 1.5 | deg
Mach: | 0.25 |  |  | Cl=0 at alpha= | -5.661 | deg
|  |  |  | @ Cl=0.1, Cd= | 0.0063316
|  |  |  | @ Cl=0.4, Cd= | 0.0057457
|  |  |  | @ Cl=0.6, Cd= | 0.0053484
alpha (deg) | Cl | Cd | Cm | Cl/Cd
-16.5 | -0.063 | 0.13164 | -0.055 | -0.482
-16 | -0.086 | 0.12572 | -0.055 | -0.682
-15.5 | -0.165 | 0.12255 | -0.054 | -1.346
-15 | -0.21 | 0.11353 | -0.055 | -1.851
-14.5 | -0.247 | 0.11048 | -0.054 | -2.239
-14 | -0.279 | 0.10607 | -0.054 | -2.63
-13.5 | -0.305 | 0.10107 | -0.054 | -3.022
-13 | -0.327 | 0.09434 | -0.055 | -3.464
-12.5 | -0.343 | 0.08672 | -0.056 | -3.95
-12 | -0.352 | 0.08048 | -0.057 | -4.378
-11.5 | -0.356 | 0.07497 | -0.059 | -4.746
-11 | -0.353 | 0.06975 | -0.06 | -5.058
-10.5 | -0.343 | 0.06503 | -0.061 | -5.277
-10 | -0.327 | 0.06111 | -0.062 | -5.357
-9.5 | -0.306 | 0.05702 | -0.063 | -5.359
-9 | -0.278 | 0.05329 | -0.065 | -5.226
-8.5 | -0.247 | 0.04911 | -0.07 | -5.026
-8 | -0.248 | 0.00965 | -0.126 | -25.74
-7.5 | -0.208 | 0.00746 | -0.132 | -27.914
-7 | -0.155 | 0.00714 | -0.133 | -21.645
-6.5 | -0.099 | 0.00691 | -0.135 | -14.256
-6 | -0.04 | 0.00671 | -0.136 | -6.033
-5.5 | 0.019 | 0.00657 | -0.137 | 2.92
-5 | 0.08 | 0.00638 | -0.138 | 12.547
-4.5 | 0.142 | 0.00623 | -0.139 | 22.756
-4 | 0.204 | 0.00609 | -0.14 | 33.524
-3.5 | 0.267 | 0.00603 | -0.141 | 44.268
-3 | 0.329 | 0.0059 | -0.142 | 55.833
-2.5 | 0.392 | 0.00578 | -0.143 | 67.918
-2 | 0.455 | 0.00551 | -0.144 | 82.668
-1.5 | 0.519 | 0.00544 | -0.145 | 95.497
-1 | 0.582 | 0.00536 | -0.146 | 108.556
-0.5 | 0.644 | 0.00532 | -0.147 | 121.064
0 | 0.705 | 0.00363 | -0.148 | 194.263
0.5 | 0.767 | 0.00367 | -0.148 | 208.807
1 | 0.828 | 0.00374 | -0.149 | 221.603
1.5 | 0.89 | 0.00345 | -0.15 | 257.976
2 | 0.951 | 0.00429 | -0.151 | 221.569
2.5 | 1.012 | 0.00444 | -0.152 | 227.741
3 | 1.063 | 0.00581 | -0.152 | 182.978
3.5 | 1.119 | 0.00654 | -0.153 | 171.016
4 | 1.174 | 0.0074 | -0.154 | 158.675
4.5 | 1.223 | 0.01193 | -0.154 | 102.551
5 | 1.275 | 0.01242 | -0.155 | 102.599
5.5 | 1.323 | 0.01294 | -0.156 | 102.279
6 | 1.369 | 0.01354 | -0.157 | 101.099
6.5 | 1.411 | 0.01414 | -0.157 | 99.804
7 | 1.445 | 0.01475 | -0.158 | 97.939
7.5 | 1.472 | 0.01541 | -0.159 | 95.531
8 | 1.492 | 0.01622 | -0.16 | 91.986
8.5 | 1.504 | 0.01684 | -0.16 | 89.295
9 | 1.5 | 0.01779 | -0.161 | 84.285
9.5 | 1.48 | 0.01874 | -0.162 | 78.959
10 | 1.445 | 0.01985 | -0.162 | 72.834
10.5 | 1.397 | 0.02101 | -0.163 | 66.476
11 | 1.334 | 0.02254 | -0.163 | 59.173
11.5 | 1.259 | 0.02373 | -0.164 | 53.029
12 | 0.981 | 0.07821 | -0.099 | 12.546
12.5 | 0.893 | 0.08866 | -0.084 | 10.067
13 | 0.806 | 0.09398 | -0.084 | 8.572
13.5 | 0.711 | 0.10419 | -0.076 | 6.826

## 78. Re 5M Mach 0.25 (2)
BIGFOIL.COM POLAR EXPORT
NACA66A713
NACA66A713 |  |  |  | Cl Max: | 1.7189 | at alpha= | 16.5 | deg
XFOIL ncrit=9 |  |  |  | L/D Max: | 249.923 | at alpha= | 2.5 | deg
Re: | 5000000 |  |  | Cd Min: | 0.164 | at alpha= | -17 | deg
Mach: | 0.25 |  |  | Cl=0 at alpha= | -5.6312 | deg
|  |  |  | @ Cl=0.1, Cd= | 0.0062004
|  |  |  | @ Cl=0.4, Cd= | 0.005336
|  |  |  | @ Cl=0.6, Cd= | 0.0048702
alpha (deg) | Cl | Cd | Cm | Cl/Cd
-17 | -0.2217 | 0.164 | -0.0976 | -1.3518
-16.5 | -0.2149 | 0.15357 | -0.1016 | -1.3994
-16 | -0.2032 | 0.14528 | -0.1057 | -1.3987
-15.5 | -0.1933 | 0.13691 | -0.1098 | -1.4119
-15 | -0.1851 | 0.12849 | -0.114 | -1.4406
-14.5 | -0.1705 | 0.12198 | -0.1177 | -1.3978
-14 | -0.1636 | 0.11387 | -0.1216 | -1.4367
-13.5 | -0.1623 | 0.10506 | -0.1257 | -1.5448
-13 | -0.1649 | 0.09581 | -0.1302 | -1.7211
-12.5 | -0.4815 | 0.03908 | -0.1647 | -12.3209
-12 | -0.6991 | 0.01815 | -0.1528 | -38.5179
-11.5 | -0.6642 | 0.01537 | -0.1504 | -43.2141
-11 | -0.6167 | 0.01361 | -0.149 | -45.3123
-10.5 | -0.5654 | 0.01225 | -0.1478 | -46.1551
-10 | -0.5144 | 0.01066 | -0.1467 | -48.2552
-9.5 | -0.4565 | 0.01006 | -0.1462 | -45.3777
-9 | -0.3977 | 0.0095 | -0.146 | -41.8632
-8.5 | -0.3393 | 0.00896 | -0.1459 | -37.8683
-8 | -0.2825 | 0.00817 | -0.1456 | -34.5777
-7.5 | -0.2226 | 0.00782 | -0.1459 | -28.4655
-7 | -0.163 | 0.00753 | -0.1461 | -21.6467
-6.5 | -0.103 | 0.00722 | -0.1466 | -14.2659
-6 | -0.043 | 0.00696 | -0.1471 | -6.1782
-5.5 | 0.0153 | 0.00649 | -0.1474 | 2.3575
-5 | 0.0754 | 0.00629 | -0.1481 | 11.9873
-4.5 | 0.1358 | 0.00607 | -0.1488 | 22.3723
-4 | 0.196 | 0.00592 | -0.1496 | 33.1081
-3.5 | 0.2555 | 0.00565 | -0.1504 | 45.2212
-3 | 0.3152 | 0.00552 | -0.1512 | 57.1014
-2.5 | 0.3758 | 0.00538 | -0.1522 | 69.8513
-2 | 0.4363 | 0.00527 | -0.1532 | 82.7894
-1.5 | 0.4965 | 0.00513 | -0.1541 | 96.7836
-1 | 0.5562 | 0.00507 | -0.155 | 109.7041
-0.5 | 0.6154 | 0.0048 | -0.156 | 128.2083
0 | 0.6749 | 0.00421 | -0.1573 | 160.3088
0.5 | 0.7332 | 0.00361 | -0.1584 | 203.1025
1 | 0.7935 | 0.00362 | -0.1594 | 219.1989
1.5 | 0.8534 | 0.00366 | -0.1602 | 233.1694
2 | 0.9125 | 0.00375 | -0.1609 | 243.3333
2.5 | 0.9697 | 0.00388 | -0.1612 | 249.9227
3 | 0.9884 | 0.0053 | -0.1537 | 186.4906
3.5 | 0.9989 | 0.00636 | -0.1444 | 157.0597
4 | 0.9962 | 0.00774 | -0.1329 | 128.708
4.5 | 1.0057 | 0.00918 | -0.1244 | 109.5534
5 | 1.0231 | 0.0106 | -0.1177 | 96.5189
5.5 | 1.0439 | 0.01207 | -0.1118 | 86.4872
6 | 1.0762 | 0.01314 | -0.108 | 81.9026
6.5 | 1.1161 | 0.01393 | -0.1055 | 80.122
7.5 | 1.1967 | 0.01557 | -0.1007 | 76.8593
8 | 1.2361 | 0.01647 | -0.0982 | 75.0516
8.5 | 1.274 | 0.01749 | -0.0955 | 72.8416
9 | 1.313 | 0.01848 | -0.0931 | 71.0498
9.5 | 1.3509 | 0.01957 | -0.0906 | 69.0291
10.5 | 1.4232 | 0.02207 | -0.0852 | 64.4857
11 | 1.4578 | 0.02308 | -0.0822 | 63.1629
11.5 | 1.4897 | 0.02477 | -0.0792 | 60.1413
12 | 1.5244 | 0.02635 | -0.0766 | 57.852
12.5 | 1.5567 | 0.02815 | -0.0739 | 55.3002
13 | 1.586 | 0.03026 | -0.071 | 52.4124
13.5 | 1.6143 | 0.0325 | -0.0681 | 49.6708
14 | 1.6378 | 0.03522 | -0.0649 | 46.502
14.5 | 1.662 | 0.038 | -0.0621 | 43.7368
15 | 1.682 | 0.04125 | -0.0591 | 40.7758
15.5 | 1.6993 | 0.0449 | -0.0562 | 37.8463
16 | 1.7124 | 0.0491 | -0.0535 | 34.8758
16.5 | 1.7189 | 0.0542 | -0.0509 | 31.714
17 | 1.7171 | 0.06047 | -0.0486 | 28.3959
17.5 | 1.7161 | 0.06703 | -0.0472 | 25.602
18 | 1.708 | 0.07485 | -0.0467 | 22.819
18.5 | 1.6951 | 0.08381 | -0.0473 | 20.2255
19 | 1.6742 | 0.09443 | -0.0494 | 17.7295
19.5 | 1.6477 | 0.10647 | -0.0533 | 15.4757
20 | 1.6165 | 0.11991 | -0.0591 | 13.4809

## 79. Re 5M Mach 0.50 (1)
BIGFOIL.COM POLAR EXPORT
NACA66A713
NACA66A713 |  |  |  | Cl Max: | 1.471 | at alpha= | 6.5 | deg
JavaFoil+Calcfoil stall+Eppler ext transition |  |  |  | L/D Max: | 229.379 | at alpha= | 2.5 | deg
Re: | 5000000 |  |  | Cd Min: | 0.00433 | at alpha= | 0 | deg
Mach: | 0.5 |  |  | Cl=0 at alpha= | -5.6909 | deg
|  |  |  | @ Cl=0.1, Cd= | 0.0068148
|  |  |  | @ Cl=0.4, Cd= | 0.0056696
|  |  |  | @ Cl=0.6, Cd= | 0.0057635
alpha (deg) | Cl | Cd | Cm | Cl/Cd
-20 | -0.792 | 0.15953 | -0.066 | -4.967
-19.5 | -0.765 | 0.15471 | -0.067 | -4.947
-19 | -0.738 | 0.14761 | -0.067 | -5.001
-18.5 | -0.711 | 0.14451 | -0.069 | -4.923
-18 | -0.683 | 0.1384 | -0.067 | -4.935
-17.5 | -0.655 | 0.13525 | -0.066 | -4.84
-17 | -0.627 | 0.13101 | -0.066 | -4.789
-16.5 | -0.6 | 0.12846 | -0.067 | -4.671
-16 | -0.573 | 0.12109 | -0.068 | -4.729
-15.5 | -0.545 | 0.11473 | -0.068 | -4.753
-15 | -0.517 | 0.11173 | -0.068 | -4.63
-14.5 | -0.489 | 0.10491 | -0.067 | -4.665
-14 | -0.462 | 0.09588 | -0.068 | -4.819
-13.5 | -0.435 | 0.08912 | -0.069 | -4.877
-13 | -0.407 | 0.08309 | -0.07 | -4.901
-12.5 | -0.38 | 0.07708 | -0.071 | -4.926
-12 | -0.352 | 0.0725 | -0.073 | -4.857
-11.5 | -0.325 | 0.06704 | -0.077 | -4.854
-11 | -0.296 | 0.08006 | -0.067 | -3.691
-10.5 | -0.268 | 0.0702 | -0.067 | -3.816
-10 | -0.24 | 0.06428 | -0.069 | -3.739
-9.5 | -0.213 | 0.05915 | -0.07 | -3.597
-9 | -0.185 | 0.05511 | -0.071 | -3.358
-8.5 | -0.157 | 0.05137 | -0.072 | -3.064
-8 | -0.129 | 0.05284 | -0.069 | -2.451
-7.5 | -0.102 | 0.0525 | -0.066 | -1.937
-7 | -0.1 | 0.04738 | -0.067 | -2.104
-6.5 | -0.078 | 0.04299 | -0.071 | -1.806
-6 | -0.034 | 0.03947 | -0.075 | -0.859
-5.5 | 0.021 | 0.00696 | -0.153 | 2.949
-5 | 0.087 | 0.00686 | -0.154 | 12.709
-4.5 | 0.156 | 0.00662 | -0.155 | 23.585
-4 | 0.226 | 0.00623 | -0.156 | 36.308
-3.5 | 0.297 | 0.0059 | -0.157 | 50.237
-3 | 0.367 | 0.00573 | -0.158 | 64.058
-2.5 | 0.438 | 0.0056 | -0.159 | 78.091
-2 | 0.508 | 0.00519 | -0.16 | 97.821
-1.5 | 0.581 | 0.00578 | -0.161 | 100.437
-1 | 0.65 | 0.00572 | -0.162 | 113.681
-0.5 | 0.72 | 0.00567 | -0.163 | 127.068
0 | 0.785 | 0.00433 | -0.164 | 181.454
0.5 | 0.854 | 0.0044 | -0.165 | 194.147
1 | 0.922 | 0.0045 | -0.166 | 205.157
1.5 | 0.991 | 0.00458 | -0.167 | 216.34
2 | 1.059 | 0.00468 | -0.168 | 226.038
2.5 | 1.126 | 0.00491 | -0.169 | 229.379
3 | 1.179 | 0.00689 | -0.17 | 171.113
3.5 | 1.24 | 0.00792 | -0.17 | 156.559
4 | 1.294 | 0.01357 | -0.171 | 95.368
4.5 | 1.348 | 0.01428 | -0.172 | 94.344
5 | 1.396 | 0.01504 | -0.172 | 92.813
5.5 | 1.435 | 0.0159 | -0.173 | 90.261
6 | 1.462 | 0.01678 | -0.174 | 87.143
6.5 | 1.471 | 0.01783 | -0.175 | 82.515
7 | 1.422 | 0.01912 | -0.176 | 74.379
7.5 | 1.196 | 0.02075 | -0.176 | 57.657
8 | 0.899 | 0.02171 | -0.177 | 41.407
8.5 | 0.769 | 0.05748 | -0.086 | 13.373
9 | 0.795 | 0.06234 | -0.086 | 12.749
9.5 | 0.992 | 0.0247 | -0.179 | 40.169
10 | 1.022 | 0.02662 | -0.18 | 38.372
10.5 | 0.873 | 0.07355 | -0.089 | 11.875
11 | 0.901 | 0.08088 | -0.093 | 11.134
11.5 | 1.11 | 0.03027 | -0.182 | 36.677

## 80. Re 5M Mach 0.50 (2)
BIGFOIL.COM POLAR EXPORT
NACA66A713
NACA66A713 |  |  |  | Cl Max: | 1.4401 | at alpha= | 10.5 | deg
XFOIL ncrit=9 |  |  |  | L/D Max: | 1127.54 | at alpha= | -0.5 | deg
Re: | 5000000 |  |  | Cd Min: | 0.21956 | at alpha= | -20 | deg
Mach: | 0.5 |  |  | Cl=0 at alpha= | -5.6227 | deg
|  |  |  | @ Cl=0.1, Cd= | 0.0010433
|  |  |  | @ Cl=0.4, Cd= | 0.00071707
|  |  |  | @ Cl=0.6, Cd= | 0.00064596
alpha (deg) | Cl | Cd | Cm | Cl/Cd
-20 | -0.3259 | 0.21956 | -0.0829 | -1.4843
-19.5 | -0.3039 | 0.21224 | -0.0876 | -1.4319
-19 | -0.283 | 0.20459 | -0.0924 | -1.3833
-18.5 | -0.2613 | 0.19706 | -0.0971 | -1.326
-18 | -0.2403 | 0.18926 | -0.1017 | -1.2697
-17.5 | -0.1688 | 0.15724 | -0.0799 | -1.0735
-17 | -0.1482 | 0.15223 | -0.0851 | -0.97353
-16.5 | -0.1298 | 0.14668 | -0.0903 | -0.88492
-16 | -0.1128 | 0.141 | -0.0956 | -0.8
-15.5 | -0.0964 | 0.13565 | -0.101 | -0.71065
-15 | -0.0836 | 0.13099 | -0.1071 | -0.63822
-14.5 | -0.069 | 0.12459 | -0.1121 | -0.55382
-14 | -0.0501 | 0.11897 | -0.1166 | -0.42111
-13.5 | -0.0342 | 0.11253 | -0.121 | -0.30392
-13 | -0.0202 | 0.10561 | -0.1253 | -0.19127
-12.5 | -0.0099 | 0.09783 | -0.1297 | -0.1012
-12 | 0.0027 | 0.0909 | -0.1336 | 0.029703
-11.5 | 0.0156 | 0.08402 | -0.1373 | 0.18567
-11 | 0.0258 | 0.07672 | -0.1408 | 0.33629
-10.5 | 0.0259 | 0.06796 | -0.1443 | 0.38111
-10 | 0.0303 | 0.06017 | -0.1476 | 0.50357
-9.5 | 0.026 | 0.05169 | -0.1513 | 0.503
-9 | 0.0295 | 0.04472 | -0.1546 | 0.65966
-8.5 | 0.0206 | 0.03653 | -0.1588 | 0.56392
-8 | -0.0006 | 0.02724 | -0.1675 | -0.022026
-7.5 | -0.0373 | 0.02133 | -0.1695 | -1.7487
-7 | -0.0537 | 0.0147 | -0.1692 | -3.6531
-6.5 | -0.0594 | 0.00753 | -0.1678 | -7.8884
-6 | -0.0372 | 0.00306 | -0.1667 | -12.1569
-5.5 | 0.0121 | 0.00148 | -0.1659 | 8.1757
-5 | 0.0754 | 0.00109 | -0.1654 | 69.1743
-4.5 | 0.1439 | 0.00096 | -0.1655 | 149.8958
-4 | 0.2125 | 0.00087 | -0.1658 | 244.2529
-3.5 | 0.281 | 0.00081 | -0.1663 | 346.9136
-3 | 0.3484 | 0.00074 | -0.1669 | 470.8108
-2.5 | 0.4159 | 0.00071 | -0.1676 | 585.7746
-2 | 0.4841 | 0.00069 | -0.1686 | 701.5942
-1.5 | 0.5522 | 0.00066 | -0.1697 | 836.6667
-1 | 0.6203 | 0.00064 | -0.1708 | 969.2188
-0.5 | 0.6878 | 0.00061 | -0.1719 | 1127.541
0 | 0.7649 | 0.00473 | -0.1771 | 161.7125
0.5 | 0.8307 | 0.00389 | -0.1785 | 213.5476
1 | 0.8995 | 0.0039 | -0.1794 | 230.641
1.5 | 0.966 | 0.00399 | -0.1798 | 242.1053
2 | 1.0335 | 0.00408 | -0.1803 | 253.3088
2.5 | 1.0968 | 0.0042 | -0.1797 | 261.1429
3 | 1.1258 | 0.00479 | -0.172 | 235.0313
3.5 | 1.0785 | 0.00698 | -0.15 | 154.5129
4 | 1.0639 | 0.00927 | -0.1358 | 114.7681
4.5 | 1.0562 | 0.01175 | -0.1237 | 89.8894
5 | 1.0571 | 0.01427 | -0.1137 | 74.0785
5.5 | 1.0669 | 0.0168 | -0.1055 | 63.506
6.5 | 1.1473 | 0.01968 | -0.0978 | 58.2978
7 | 1.1909 | 0.02112 | -0.0943 | 56.3873
7.5 | 1.2365 | 0.02255 | -0.0909 | 54.8337
8 | 1.2792 | 0.02421 | -0.0871 | 52.8377
8.5 | 1.3203 | 0.0261 | -0.0831 | 50.5862
9 | 1.3593 | 0.02825 | -0.0787 | 48.1168
9.5 | 1.3979 | 0.03056 | -0.0743 | 45.7428
10.5 | 1.4401 | 0.03816 | -0.0627 | 37.7385
11.5 | 1.4112 | 0.05303 | -0.0497 | 26.6114
12 | 1.3881 | 0.0628 | -0.0464 | 22.1035
12.5 | 1.3534 | 0.07373 | -0.0448 | 18.3562
13 | 1.3113 | 0.08778 | -0.0476 | 14.9385
13.5 | 1.2734 | 0.10279 | -0.0536 | 12.3884
14 | 1.2395 | 0.11878 | -0.0626 | 10.4353
14.5 | 1.2116 | 0.13529 | -0.0734 | 8.9556
15 | 1.1905 | 0.15197 | -0.0848 | 7.8338
15.5 | 1.1756 | 0.16815 | -0.0951 | 6.9914

## 81. Re 6M Mach 0.00 (1)
BIGFOIL.COM POLAR EXPORT
NACA66A713
NACA66A713 |  |  |  | Cl Max: | 1.521 | at alpha= | 9.5 | deg
JavaFoil+Calcfoil stall+Eppler ext transition |  |  |  | L/D Max: | 245.76 | at alpha= | 2 | deg
Re: | 6000000 |  |  | Cd Min: | 0.00355 | at alpha= | 1 | deg
Mach: | 0 |  |  | Cl=0 at alpha= | -5.661 | deg
|  |  |  | @ Cl=0.1, Cd= | 0.0060277
|  |  |  | @ Cl=0.4, Cd= | 0.0055503
|  |  |  | @ Cl=0.6, Cd= | 0.0051257
alpha (deg) | Cl | Cd | Cm | Cl/Cd
-19.5 | -0.372 | 0.17184 | -0.049 | -2.166
-19 | -0.386 | 0.16543 | -0.049 | -2.332
-18.5 | -0.397 | 0.15699 | -0.049 | -2.531
-18 | -0.408 | 0.15014 | -0.05 | -2.721
-17.5 | -0.419 | 0.14143 | -0.05 | -2.964
-17 | -0.429 | 0.13405 | -0.051 | -3.2
-16.5 | -0.438 | 0.1258 | -0.052 | -3.482
-16 | -0.446 | 0.11969 | -0.052 | -3.725
-15.5 | -0.452 | 0.11312 | -0.053 | -3.997
-15 | -0.457 | 0.10655 | -0.054 | -4.287
-14.5 | -0.459 | 0.10014 | -0.055 | -4.585
-14 | -0.459 | 0.09393 | -0.056 | -4.89
-13.5 | -0.457 | 0.08938 | -0.056 | -5.111
-13 | -0.451 | 0.08354 | -0.058 | -5.404
-12.5 | -0.443 | 0.0791 | -0.058 | -5.599
-12 | -0.431 | 0.07418 | -0.059 | -5.808
-11.5 | -0.416 | 0.06958 | -0.061 | -5.974
-11 | -0.397 | 0.06537 | -0.063 | -6.068
-10.5 | -0.374 | 0.06106 | -0.064 | -6.125
-10 | -0.348 | 0.05711 | -0.067 | -6.094
-9.5 | -0.32 | 0.05177 | -0.073 | -6.177
-9 | -0.351 | 0.0078 | -0.125 | -45.05
-8.5 | -0.307 | 0.00748 | -0.126 | -41.001
-8 | -0.258 | 0.00722 | -0.127 | -35.698
-7.5 | -0.206 | 0.00698 | -0.128 | -29.485
-7 | -0.152 | 0.00675 | -0.129 | -22.549
-6.5 | -0.097 | 0.00655 | -0.13 | -14.744
-6 | -0.04 | 0.00638 | -0.131 | -6.192
-5.5 | 0.019 | 0.00622 | -0.132 | 3.001
-5 | 0.078 | 0.00609 | -0.133 | 12.79
-4.5 | 0.138 | 0.00592 | -0.134 | 23.245
-4 | 0.198 | 0.00587 | -0.135 | 33.742
-3.5 | 0.259 | 0.00574 | -0.136 | 45.086
-3 | 0.319 | 0.00568 | -0.137 | 56.167
-2.5 | 0.38 | 0.00557 | -0.138 | 68.301
-2 | 0.441 | 0.00551 | -0.139 | 80.051
-1.5 | 0.503 | 0.00521 | -0.14 | 96.481
-1 | 0.563 | 0.00515 | -0.141 | 109.274
-0.5 | 0.624 | 0.00511 | -0.142 | 121.966
0 | 0.683 | 0.00374 | -0.143 | 182.768
0.5 | 0.743 | 0.00378 | -0.144 | 196.54
1 | 0.803 | 0.00355 | -0.145 | 226.117
1.5 | 0.863 | 0.00358 | -0.146 | 240.636
2 | 0.922 | 0.00375 | -0.147 | 245.76
2.5 | 0.979 | 0.00546 | -0.147 | 179.137
3 | 1.031 | 0.00605 | -0.148 | 170.478
3.5 | 1.086 | 0.00669 | -0.148 | 162.315
4 | 1.139 | 0.00748 | -0.149 | 152.428
4.5 | 1.189 | 0.01105 | -0.15 | 107.614
5 | 1.24 | 0.01148 | -0.15 | 108.017
5.5 | 1.289 | 0.01192 | -0.151 | 108.151
6 | 1.336 | 0.01243 | -0.152 | 107.489
6.5 | 1.38 | 0.01295 | -0.153 | 106.571
7 | 1.418 | 0.01344 | -0.153 | 105.516
7.5 | 1.452 | 0.01405 | -0.154 | 103.332
8 | 1.48 | 0.01462 | -0.155 | 101.23
8.5 | 1.504 | 0.01523 | -0.156 | 98.727
9 | 1.517 | 0.01596 | -0.156 | 95.081
9.5 | 1.521 | 0.01672 | -0.157 | 90.956
10 | 1.517 | 0.01734 | -0.158 | 87.492
10.5 | 1.505 | 0.01828 | -0.158 | 82.373
11 | 1.486 | 0.01912 | -0.159 | 77.72
11.5 | 1.46 | 0.02034 | -0.159 | 71.787
12 | 1.427 | 0.02131 | -0.16 | 66.965
12.5 | 1.388 | 0.02248 | -0.16 | 61.756
13 | 1.345 | 0.0239 | -0.161 | 56.268
13.5 | 1.299 | 0.02496 | -0.161 | 52.033
14 | 1.246 | 0.0272 | -0.161 | 45.812
14.5 | 1.194 | 0.02863 | -0.162 | 41.712

## 82. Re 6M Mach 0.00 (2)
BIGFOIL.COM POLAR EXPORT
NACA66A713
NACA66A713 |  |  |  | Cl Max: | 1.8465 | at alpha= | 20 | deg
XFOIL ncrit=9 |  |  |  | L/D Max: | 247.219 | at alpha= | 2 | deg
Re: | 6000000 |  |  | Cd Min: | 0.06558 | at alpha= | 20 | deg
Mach: | 0 |  |  | Cl=0 at alpha= | -5.6432 | deg
|  |  |  | @ Cl=0.1, Cd= | 0.0057535
|  |  |  | @ Cl=0.4, Cd= | 0.0050432
|  |  |  | @ Cl=0.6, Cd= | 0.0045407
alpha (deg) | Cl | Cd | Cm | Cl/Cd
-19 | -1.0621 | 0.03619 | -0.1525 | -29.3479
-18.5 | -1.09 | 0.0299 | -0.1534 | -36.4548
-18 | -1.0962 | 0.02615 | -0.1522 | -41.9197
-17.5 | -1.0984 | 0.02314 | -0.1496 | -47.4676
-17 | -1.0965 | 0.0209 | -0.1457 | -52.4641
-16.5 | -1.089 | 0.01951 | -0.1404 | -55.8175
-16 | -1.0605 | 0.01815 | -0.1381 | -58.4298
-15.5 | -1.0246 | 0.01697 | -0.1367 | -60.3771
-15 | -0.984 | 0.01595 | -0.1357 | -61.6928
-14.5 | -0.9447 | 0.01461 | -0.1346 | -64.6612
-14 | -0.9014 | 0.01351 | -0.1339 | -66.7209
-13.5 | -0.8544 | 0.01263 | -0.1336 | -67.6485
-13 | -0.8052 | 0.01186 | -0.1335 | -67.8921
-12.5 | -0.7543 | 0.01124 | -0.1336 | -67.1085
-12 | -0.7027 | 0.01068 | -0.1338 | -65.7959
-11.5 | -0.6496 | 0.01018 | -0.1341 | -63.8114
-11 | -0.598 | 0.00945 | -0.1343 | -63.2804
-10.5 | -0.5443 | 0.00897 | -0.1347 | -60.68
-10 | -0.4896 | 0.00857 | -0.1352 | -57.1295
-9.5 | -0.4344 | 0.00826 | -0.1358 | -52.5908
-9 | -0.3785 | 0.00797 | -0.1364 | -47.4906
-8.5 | -0.3239 | 0.00749 | -0.1369 | -43.2443
-8 | -0.2678 | 0.00717 | -0.1376 | -37.3501
-7.5 | -0.2112 | 0.00694 | -0.1383 | -30.4323
-6.5 | -0.0973 | 0.00652 | -0.1399 | -14.9233
-6 | -0.0406 | 0.00621 | -0.1407 | -6.5378
-5.5 | 0.0163 | 0.00601 | -0.1415 | 2.7121
-5 | 0.074 | 0.00583 | -0.1424 | 12.693
-4.5 | 0.1318 | 0.00566 | -0.1433 | 23.2862
-4 | 0.1897 | 0.00554 | -0.1442 | 34.2419
-3.5 | 0.247 | 0.00536 | -0.145 | 46.0821
-3 | 0.305 | 0.00522 | -0.146 | 58.4291
-2.5 | 0.3633 | 0.0051 | -0.147 | 71.2353
-2 | 0.4215 | 0.00501 | -0.148 | 84.1317
-1.5 | 0.4792 | 0.00491 | -0.1489 | 97.5967
-1 | 0.5369 | 0.00484 | -0.1498 | 110.9298
-0.5 | 0.5947 | 0.00458 | -0.1508 | 129.8472
0 | 0.6514 | 0.00416 | -0.1519 | 156.5865
0.5 | 0.7086 | 0.00342 | -0.1533 | 207.193
1 | 0.7664 | 0.0034 | -0.1542 | 225.4118
1.5 | 0.8236 | 0.00347 | -0.155 | 237.3487
2 | 0.8801 | 0.00356 | -0.1557 | 247.2191
2.5 | 0.9259 | 0.00413 | -0.1541 | 224.1889
3.5 | 0.966 | 0.0067 | -0.1409 | 144.1791
4 | 0.9761 | 0.00764 | -0.1321 | 127.7618
4.5 | 0.9952 | 0.00865 | -0.1256 | 115.052
5 | 1.0157 | 0.00981 | -0.1196 | 103.5372
5.5 | 1.0431 | 0.01085 | -0.1151 | 96.1382
6.5 | 1.1189 | 0.01221 | -0.1102 | 91.638
7 | 1.1577 | 0.01289 | -0.108 | 89.8138
7.5 | 1.1973 | 0.01354 | -0.106 | 88.4269
8 | 1.236 | 0.01425 | -0.1039 | 86.7368
8.5 | 1.2733 | 0.01505 | -0.1017 | 84.6047
9 | 1.3118 | 0.01581 | -0.0998 | 82.9728
9.5 | 1.3478 | 0.01671 | -0.0975 | 80.6583
10 | 1.3833 | 0.01766 | -0.0952 | 78.3296
10.5 | 1.4196 | 0.01858 | -0.0932 | 76.4047
11 | 1.4546 | 0.01953 | -0.0911 | 74.4803
11.5 | 1.4864 | 0.0204 | -0.0884 | 72.8627
12 | 1.5175 | 0.02175 | -0.086 | 69.7701
12.5 | 1.5512 | 0.02297 | -0.084 | 67.5316
13 | 1.5832 | 0.02434 | -0.0819 | 65.0452
13.5 | 1.6119 | 0.02595 | -0.0796 | 62.1156
14 | 1.6408 | 0.02762 | -0.0774 | 59.4062
14.5 | 1.6681 | 0.02944 | -0.0751 | 56.661
15 | 1.6915 | 0.0316 | -0.0727 | 53.5285
15.5 | 1.7158 | 0.03378 | -0.0704 | 50.7934
16 | 1.7393 | 0.03607 | -0.0684 | 48.2201
16.5 | 1.7602 | 0.03864 | -0.0662 | 45.5538
17 | 1.7753 | 0.04183 | -0.0639 | 42.4408
17.5 | 1.7889 | 0.04529 | -0.0617 | 39.4988
18 | 1.8047 | 0.04862 | -0.0599 | 37.1185
18.5 | 1.8185 | 0.05229 | -0.0584 | 34.7772
19 | 1.8309 | 0.05624 | -0.057 | 32.5551
19.5 | 1.8399 | 0.06067 | -0.0559 | 30.3264
20 | 1.8465 | 0.06558 | -0.0551 | 28.1565

## 83. Re 6M Mach 0.10 (1)
BIGFOIL.COM POLAR EXPORT
NACA66A713
NACA66A713 |  |  |  | Cl Max: | 1.518 | at alpha= | 9.5 | deg
JavaFoil+Calcfoil stall+Eppler ext transition |  |  |  | L/D Max: | 247.867 | at alpha= | 2 | deg
Re: | 6000000 |  |  | Cd Min: | 0.00357 | at alpha= | 1 | deg
Mach: | 0.1 |  |  | Cl=0 at alpha= | -5.661 | deg
|  |  |  | @ Cl=0.1, Cd= | 0.006048
|  |  |  | @ Cl=0.4, Cd= | 0.0055923
|  |  |  | @ Cl=0.6, Cd= | 0.0051554
alpha (deg) | Cl | Cd | Cm | Cl/Cd
-18.5 | -0.355 | 0.15868 | -0.05 | -2.24
-18 | -0.369 | 0.1496 | -0.05 | -2.466
-17.5 | -0.382 | 0.14145 | -0.05 | -2.7
-17 | -0.394 | 0.13488 | -0.051 | -2.924
-16.5 | -0.406 | 0.12882 | -0.052 | -3.152
-16 | -0.417 | 0.12142 | -0.052 | -3.43
-15.5 | -0.426 | 0.11524 | -0.053 | -3.694
-15 | -0.433 | 0.10745 | -0.054 | -4.031
-14.5 | -0.438 | 0.10169 | -0.054 | -4.312
-14 | -0.441 | 0.09503 | -0.055 | -4.646
-13.5 | -0.442 | 0.08972 | -0.056 | -4.923
-13 | -0.439 | 0.08445 | -0.057 | -5.197
-12.5 | -0.433 | 0.07985 | -0.058 | -5.418
-12 | -0.423 | 0.07459 | -0.059 | -5.669
-11.5 | -0.409 | 0.07005 | -0.06 | -5.844
-11 | -0.392 | 0.06598 | -0.062 | -5.942
-10.5 | -0.371 | 0.06185 | -0.064 | -5.996
-10 | -0.346 | 0.05768 | -0.066 | -5.994
-9.5 | -0.317 | 0.05364 | -0.069 | -5.916
-9 | -0.289 | 0.04498 | -0.082 | -6.43
-8.5 | -0.307 | 0.0075 | -0.127 | -40.874
-8 | -0.258 | 0.00726 | -0.128 | -35.554
-7.5 | -0.206 | 0.00701 | -0.129 | -29.431
-7 | -0.153 | 0.00679 | -0.13 | -22.458
-6.5 | -0.097 | 0.00656 | -0.131 | -14.773
-6 | -0.04 | 0.00637 | -0.132 | -6.228
-5.5 | 0.019 | 0.00624 | -0.133 | 3.007
-5 | 0.078 | 0.00607 | -0.134 | 12.876
-4.5 | 0.138 | 0.00601 | -0.135 | 23.032
-4 | 0.199 | 0.00587 | -0.136 | 33.889
-3.5 | 0.26 | 0.00572 | -0.137 | 45.467
-3 | 0.321 | 0.00567 | -0.138 | 56.611
-2.5 | 0.382 | 0.00561 | -0.139 | 68.076
-2 | 0.443 | 0.00555 | -0.14 | 79.788
-1.5 | 0.506 | 0.00526 | -0.141 | 96.115
-1 | 0.566 | 0.0052 | -0.142 | 108.927
-0.5 | 0.627 | 0.00512 | -0.143 | 122.339
0 | 0.686 | 0.00377 | -0.144 | 182.2
0.5 | 0.747 | 0.00378 | -0.145 | 197.438
1 | 0.807 | 0.00357 | -0.145 | 225.97
1.5 | 0.867 | 0.00359 | -0.146 | 241.302
2 | 0.926 | 0.00374 | -0.147 | 247.867
2.5 | 0.983 | 0.0055 | -0.148 | 178.691
3 | 1.036 | 0.00608 | -0.148 | 170.234
3.5 | 1.091 | 0.00676 | -0.149 | 161.279
4 | 1.145 | 0.00755 | -0.15 | 151.69
4.5 | 1.195 | 0.01112 | -0.15 | 107.422
5 | 1.246 | 0.01157 | -0.151 | 107.69
5.5 | 1.295 | 0.01202 | -0.152 | 107.697
6 | 1.341 | 0.01253 | -0.153 | 107.004
6.5 | 1.385 | 0.01304 | -0.153 | 106.203
7 | 1.423 | 0.01361 | -0.154 | 104.537
7.5 | 1.455 | 0.01417 | -0.155 | 102.683
8 | 1.483 | 0.01477 | -0.156 | 100.408
8.5 | 1.505 | 0.01539 | -0.156 | 97.788
9 | 1.517 | 0.0162 | -0.157 | 93.637
9.5 | 1.518 | 0.01691 | -0.158 | 89.725
10 | 1.51 | 0.01756 | -0.158 | 86.018
10.5 | 1.495 | 0.01854 | -0.159 | 80.628
11 | 1.471 | 0.01953 | -0.16 | 75.322
11.5 | 1.439 | 0.02067 | -0.16 | 69.625
12 | 1.4 | 0.02181 | -0.161 | 64.217
12.5 | 1.356 | 0.02281 | -0.161 | 59.444
13 | 1.306 | 0.02447 | -0.161 | 53.385
13.5 | 1.254 | 0.02562 | -0.162 | 48.94
14 | 1.195 | 0.02773 | -0.162 | 43.096
14.5 | 1.128 | 0.03149 | -0.161 | 35.83

## 84. Re 6M Mach 0.10 (2)
BIGFOIL.COM POLAR EXPORT
NACA66A713
NACA66A713 |  |  |  | Cl Max: | 1.8351 | at alpha= | 20 | deg
XFOIL ncrit=9 |  |  |  | L/D Max: | 247.983 | at alpha= | 2 | deg
Re: | 6000000 |  |  | Cd Min: | 0.06997 | at alpha= | 20 | deg
Mach: | 0.1 |  |  | Cl=0 at alpha= | -5.6438 | deg
|  |  |  | @ Cl=0.1, Cd= | 0.0057649
|  |  |  | @ Cl=0.4, Cd= | 0.0050469
|  |  |  | @ Cl=0.6, Cd= | 0.0045767
alpha (deg) | Cl | Cd | Cm | Cl/Cd
-18.5 | -0.9257 | 0.04955 | -0.1471 | -18.6821
-18 | -0.9961 | 0.03519 | -0.1567 | -28.3063
-17.5 | -1.0261 | 0.02893 | -0.157 | -35.4684
-17 | -1.0413 | 0.0248 | -0.1547 | -41.9879
-16.5 | -1.0479 | 0.02194 | -0.1506 | -47.7621
-16 | -1.0476 | 0.02015 | -0.1445 | -51.9901
-15.5 | -1.0211 | 0.01849 | -0.1418 | -55.2244
-15 | -0.9854 | 0.01714 | -0.1401 | -57.4912
-14.5 | -0.9447 | 0.01599 | -0.1388 | -59.0807
-14 | -0.9046 | 0.01457 | -0.1375 | -62.0865
-13.5 | -0.8601 | 0.01336 | -0.1367 | -64.3787
-13 | -0.8119 | 0.01239 | -0.1363 | -65.5287
-12.5 | -0.7613 | 0.01164 | -0.1361 | -65.4038
-12 | -0.7094 | 0.01099 | -0.136 | -64.5496
-11.5 | -0.656 | 0.01042 | -0.1361 | -62.9559
-11 | -0.6032 | 0.00975 | -0.1362 | -61.8667
-10.5 | -0.5495 | 0.00915 | -0.1364 | -60.0546
-10 | -0.4944 | 0.00871 | -0.1367 | -56.7623
-9.5 | -0.4387 | 0.00837 | -0.1372 | -52.4134
-9 | -0.3822 | 0.00806 | -0.1378 | -47.4194
-8.5 | -0.3267 | 0.00763 | -0.1382 | -42.8178
-8 | -0.2704 | 0.00723 | -0.1387 | -37.3997
-7.5 | -0.2133 | 0.00699 | -0.1394 | -30.515
-7 | -0.1562 | 0.00677 | -0.1401 | -23.0724
-6.5 | -0.0984 | 0.00655 | -0.1409 | -15.0229
-6 | -0.0411 | 0.00628 | -0.1416 | -6.5446
-5 | 0.0743 | 0.00584 | -0.1432 | 12.7226
-4.5 | 0.1325 | 0.00567 | -0.1441 | 23.3686
-4 | 0.1906 | 0.00555 | -0.145 | 34.3423
-3.5 | 0.2483 | 0.00538 | -0.1459 | 46.1524
-3 | 0.3068 | 0.00522 | -0.1468 | 58.7739
-2.5 | 0.3654 | 0.0051 | -0.1479 | 71.6471
-2 | 0.424 | 0.00501 | -0.1488 | 84.6307
-1.5 | 0.482 | 0.00492 | -0.1497 | 97.9675
-1 | 0.54 | 0.00485 | -0.1507 | 111.3402
-0.5 | 0.5982 | 0.00459 | -0.1517 | 130.3268
0 | 0.6552 | 0.00417 | -0.1527 | 157.1223
0.5 | 0.7127 | 0.00343 | -0.1542 | 207.7843
1 | 0.7709 | 0.00341 | -0.1551 | 226.0704
1.5 | 0.8285 | 0.00347 | -0.1559 | 238.7608
2 | 0.8853 | 0.00357 | -0.1565 | 247.9832
2.5 | 0.932 | 0.00411 | -0.1551 | 226.764
3 | 0.9508 | 0.00561 | -0.1482 | 169.4831
3.5 | 0.9689 | 0.00667 | -0.141 | 145.2624
4.5 | 0.9966 | 0.00872 | -0.1253 | 114.289
5 | 1.0162 | 0.00993 | -0.1192 | 102.3364
5.5 | 1.0434 | 0.011 | -0.1146 | 94.8545
6.5 | 1.1199 | 0.01239 | -0.1097 | 90.3874
7 | 1.1589 | 0.01309 | -0.1074 | 88.5332
7.5 | 1.199 | 0.01375 | -0.1054 | 87.2
8 | 1.2376 | 0.0145 | -0.1032 | 85.3517
8.5 | 1.2754 | 0.01531 | -0.101 | 83.305
9 | 1.3143 | 0.01608 | -0.099 | 81.7351
9.5 | 1.3498 | 0.01704 | -0.0966 | 79.2136
10 | 1.3865 | 0.01798 | -0.0944 | 77.1135
10.5 | 1.4218 | 0.01898 | -0.0922 | 74.9104
11 | 1.458 | 0.01994 | -0.0901 | 73.1194
11.5 | 1.4885 | 0.02093 | -0.0871 | 71.118
12 | 1.5216 | 0.02222 | -0.0848 | 68.4788
12.5 | 1.5543 | 0.02356 | -0.0826 | 65.972
13 | 1.5864 | 0.025 | -0.0805 | 63.456
13.5 | 1.6143 | 0.02676 | -0.0779 | 60.3251
14 | 1.6432 | 0.0285 | -0.0756 | 57.6561
14.5 | 1.6703 | 0.03043 | -0.0733 | 54.8899
15 | 1.6935 | 0.03272 | -0.0707 | 51.7573
15.5 | 1.7175 | 0.03502 | -0.0684 | 49.0434
16 | 1.7397 | 0.03754 | -0.0662 | 46.3426
16.5 | 1.7592 | 0.04037 | -0.0639 | 43.5769
17 | 1.7717 | 0.04397 | -0.0613 | 40.2934
17.5 | 1.7889 | 0.04724 | -0.0594 | 37.8683
18 | 1.8035 | 0.05088 | -0.0577 | 35.4461
18.5 | 1.8158 | 0.0549 | -0.0561 | 33.0747
19 | 1.8252 | 0.05938 | -0.0548 | 30.7376
19.5 | 1.8312 | 0.06443 | -0.0538 | 28.4215
20 | 1.8351 | 0.06997 | -0.0532 | 26.227

## 85. Re 6M Mach 0.25 (1)
BIGFOIL.COM POLAR EXPORT
NACA66A713
NACA66A713 |  |  |  | Cl Max: | 1.505 | at alpha= | 8.5 | deg
JavaFoil+Calcfoil stall+Eppler ext transition |  |  |  | L/D Max: | 244.07 | at alpha= | 1.5 | deg
Re: | 6000000 |  |  | Cd Min: | 0.00356 | at alpha= | 0.5 | deg
Mach: | 0.25 |  |  | Cl=0 at alpha= | -5.661 | deg
|  |  |  | @ Cl=0.1, Cd= | 0.0061584
|  |  |  | @ Cl=0.4, Cd= | 0.0056119
|  |  |  | @ Cl=0.6, Cd= | 0.0052055
alpha (deg) | Cl | Cd | Cm | Cl/Cd
-16.5 | -0.063 | 0.12993 | -0.055 | -0.488
-16 | -0.086 | 0.12214 | -0.055 | -0.702
-15.5 | -0.165 | 0.12132 | -0.055 | -1.36
-15 | -0.21 | 0.11247 | -0.055 | -1.869
-14.5 | -0.247 | 0.10824 | -0.055 | -2.285
-14 | -0.279 | 0.10431 | -0.054 | -2.675
-13.5 | -0.306 | 0.10168 | -0.054 | -3.005
-13 | -0.327 | 0.09241 | -0.055 | -3.537
-12.5 | -0.343 | 0.08551 | -0.056 | -4.007
-12 | -0.352 | 0.0794 | -0.058 | -4.438
-11.5 | -0.356 | 0.07373 | -0.059 | -4.827
-11 | -0.353 | 0.06875 | -0.06 | -5.133
-10.5 | -0.343 | 0.06492 | -0.061 | -5.288
-10 | -0.327 | 0.06049 | -0.063 | -5.413
-9.5 | -0.306 | 0.05624 | -0.065 | -5.439
-9 | -0.279 | 0.05266 | -0.067 | -5.293
-8.5 | -0.248 | 0.04778 | -0.074 | -5.183
-8 | -0.259 | 0.00754 | -0.131 | -34.337
-7.5 | -0.208 | 0.00721 | -0.132 | -28.87
-7 | -0.155 | 0.00692 | -0.133 | -22.349
-6.5 | -0.099 | 0.00671 | -0.135 | -14.679
-6 | -0.04 | 0.00653 | -0.136 | -6.2
-5.5 | 0.019 | 0.00636 | -0.137 | 3.014
-5 | 0.08 | 0.00621 | -0.138 | 12.886
-4.5 | 0.142 | 0.00605 | -0.139 | 23.437
-4 | 0.204 | 0.00591 | -0.14 | 34.539
-3.5 | 0.267 | 0.00585 | -0.141 | 45.608
-3 | 0.329 | 0.00573 | -0.142 | 57.492
-2.5 | 0.392 | 0.00565 | -0.143 | 69.384
-2 | 0.455 | 0.00535 | -0.144 | 85.036
-1.5 | 0.519 | 0.00531 | -0.145 | 97.884
-1 | 0.582 | 0.00522 | -0.146 | 111.411
-0.5 | 0.644 | 0.00517 | -0.147 | 124.468
0 | 0.705 | 0.00379 | -0.148 | 185.962
0.5 | 0.767 | 0.00356 | -0.148 | 215.21
1 | 0.829 | 0.00362 | -0.149 | 228.946
1.5 | 0.89 | 0.00365 | -0.15 | 244.07
2 | 0.951 | 0.00428 | -0.151 | 222.378
2.5 | 1.009 | 0.00568 | -0.152 | 177.728
3 | 1.062 | 0.00631 | -0.152 | 168.403
3.5 | 1.119 | 0.00703 | -0.153 | 159.141
4 | 1.173 | 0.00786 | -0.154 | 149.264
4.5 | 1.224 | 0.01157 | -0.154 | 105.84
5 | 1.275 | 0.01204 | -0.155 | 105.929
5.5 | 1.324 | 0.01254 | -0.156 | 105.587
6 | 1.37 | 0.01312 | -0.157 | 104.393
6.5 | 1.412 | 0.0137 | -0.157 | 103.074
7 | 1.446 | 0.01431 | -0.158 | 101.047
7.5 | 1.473 | 0.01493 | -0.159 | 98.694
8 | 1.493 | 0.01569 | -0.16 | 95.153
8.5 | 1.505 | 0.01632 | -0.16 | 92.218
9 | 1.501 | 0.0173 | -0.161 | 86.741
9.5 | 1.48 | 0.01811 | -0.162 | 81.735
10 | 1.447 | 0.01921 | -0.163 | 75.321
10.5 | 1.398 | 0.0203 | -0.163 | 68.89
11 | 1.335 | 0.02179 | -0.164 | 61.263
11.5 | 1.259 | 0.02294 | -0.164 | 54.911
12 | 1.163 | 0.02622 | -0.163 | 44.367
12.5 | 0.894 | 0.08691 | -0.087 | 10.284
13 | 0.807 | 0.09209 | -0.087 | 8.76
13.5 | 0.712 | 0.10237 | -0.078 | 6.95

## 86. Re 6M Mach 0.25 (2)
BIGFOIL.COM POLAR EXPORT
NACA66A713
NACA66A713 |  |  |  | Cl Max: | 1.7474 | at alpha= | 17.5 | deg
XFOIL ncrit=9 |  |  |  | L/D Max: | 252.459 | at alpha= | 2 | deg
Re: | 6000000 |  |  | Cd Min: | 0.16475 | at alpha= | -17.5 | deg
Mach: | 0.25 |  |  | Cl=0 at alpha= | -5.6256 | deg
|  |  |  | @ Cl=0.1, Cd= | 0.0058864
|  |  |  | @ Cl=0.4, Cd= | 0.0051157
|  |  |  | @ Cl=0.6, Cd= | 0.0047342
alpha (deg) | Cl | Cd | Cm | Cl/Cd
-17.5 | -0.2525 | 0.16475 | -0.0942 | -1.5326
-17 | -0.2374 | 0.15749 | -0.0984 | -1.5074
-16.5 | -0.2223 | 0.15043 | -0.1024 | -1.4778
-16 | -0.206 | 0.14376 | -0.1064 | -1.4329
-15.5 | -0.1916 | 0.1368 | -0.1103 | -1.4006
-15 | -0.1981 | 0.1247 | -0.1152 | -1.5886
-14.5 | -0.1848 | 0.11815 | -0.1189 | -1.5641
-14 | -0.1983 | 0.10605 | -0.1243 | -1.8699
-13.5 | -0.538 | 0.04166 | -0.1652 | -12.9141
-13 | -0.6246 | 0.03145 | -0.1657 | -19.8601
-12.5 | -0.7368 | 0.02021 | -0.1549 | -36.4572
-12 | -0.7259 | 0.01535 | -0.151 | -47.2899
-11.5 | -0.6803 | 0.01344 | -0.1493 | -50.6176
-11 | -0.6281 | 0.01221 | -0.148 | -51.4414
-10.5 | -0.5736 | 0.01111 | -0.1471 | -51.6292
-9.5 | -0.4615 | 0.00927 | -0.1457 | -49.7843
-9 | -0.4023 | 0.00881 | -0.1456 | -45.664
-8.5 | -0.343 | 0.00832 | -0.1455 | -41.226
-8 | -0.2834 | 0.0079 | -0.1456 | -35.8734
-7 | -0.1647 | 0.00705 | -0.146 | -23.3617
-6.5 | -0.1046 | 0.00678 | -0.1464 | -15.4277
-6 | -0.0447 | 0.00656 | -0.1469 | -6.814
-5.5 | 0.015 | 0.00617 | -0.1474 | 2.4311
-5 | 0.0754 | 0.00596 | -0.1481 | 12.651
-4.5 | 0.1356 | 0.00578 | -0.1489 | 23.4602
-4 | 0.1957 | 0.00565 | -0.1497 | 34.6372
-3.5 | 0.2561 | 0.00549 | -0.1505 | 46.6485
-3 | 0.3166 | 0.00527 | -0.1515 | 60.0759
-2.5 | 0.377 | 0.00515 | -0.1524 | 73.2039
-2 | 0.4373 | 0.00506 | -0.1534 | 86.4229
-1.5 | 0.4971 | 0.00498 | -0.1543 | 99.8193
-1 | 0.5575 | 0.00489 | -0.1553 | 114.0082
-0.5 | 0.6175 | 0.00467 | -0.1563 | 132.227
0 | 0.676 | 0.00426 | -0.1574 | 158.6854
0.5 | 0.7358 | 0.00348 | -0.1589 | 211.4368
1 | 0.7958 | 0.00346 | -0.1598 | 230
1.5 | 0.8553 | 0.00352 | -0.1606 | 242.983
2 | 0.9139 | 0.00362 | -0.1612 | 252.4586
2.5 | 0.9661 | 0.00397 | -0.1605 | 243.3501
3 | 0.9746 | 0.00565 | -0.151 | 172.4956
3.5 | 0.9839 | 0.00661 | -0.1414 | 148.8502
4 | 0.9883 | 0.00792 | -0.1314 | 124.7854
4.5 | 1.0023 | 0.00925 | -0.1238 | 108.3568
5 | 1.0221 | 0.01059 | -0.1175 | 96.5156
5.5 | 1.0478 | 0.01186 | -0.1124 | 88.3474
6 | 1.0848 | 0.01273 | -0.1094 | 85.216
6.5 | 1.1269 | 0.01342 | -0.1072 | 83.9717
7 | 1.166 | 0.01424 | -0.1045 | 81.882
7.5 | 1.208 | 0.01499 | -0.1024 | 80.5871
8 | 1.2459 | 0.01593 | -0.0996 | 78.2109
8.5 | 1.2867 | 0.01679 | -0.0974 | 76.6349
9 | 1.3248 | 0.01781 | -0.0947 | 74.3852
9.5 | 1.3618 | 0.01893 | -0.092 | 71.9387
10 | 1.3995 | 0.02005 | -0.0895 | 69.8005
11 | 1.4719 | 0.02258 | -0.0841 | 65.186
12.5 | 1.5699 | 0.02717 | -0.0753 | 57.7806
13 | 1.6015 | 0.02907 | -0.0725 | 55.0912
13.5 | 1.628 | 0.0314 | -0.0693 | 51.8471
14 | 1.6539 | 0.03389 | -0.0662 | 48.802
14.5 | 1.6781 | 0.03662 | -0.0633 | 45.8247
15 | 1.698 | 0.03981 | -0.0602 | 42.6526
15.5 | 1.7149 | 0.04344 | -0.0571 | 39.4774
16 | 1.7282 | 0.04757 | -0.0542 | 36.3296
16.5 | 1.7404 | 0.052 | -0.0517 | 33.4692
17 | 1.7464 | 0.05733 | -0.0494 | 30.4622
17.5 | 1.7474 | 0.06345 | -0.0477 | 27.5398
18 | 1.7429 | 0.07062 | -0.0466 | 24.68
18.5 | 1.7329 | 0.07888 | -0.0466 | 21.9688
19 | 1.7143 | 0.08885 | -0.0479 | 19.2943
19.5 | 1.6906 | 0.10009 | -0.0508 | 16.8908
20 | 1.6617 | 0.11276 | -0.0555 | 14.7366

## 87. Re 6M Mach 0.50 (1)
BIGFOIL.COM POLAR EXPORT
NACA66A713
NACA66A713 |  |  |  | Cl Max: | 1.501 | at alpha= | 19.5 | deg
JavaFoil+Calcfoil stall+Eppler ext transition |  |  |  | L/D Max: | 225.331 | at alpha= | 2 | deg
Re: | 6000000 |  |  | Cd Min: | 0.00418 | at alpha= | 0 | deg
Mach: | 0.5 |  |  | Cl=0 at alpha= | -5.6909 | deg
|  |  |  | @ Cl=0.1, Cd= | 0.0066291
|  |  |  | @ Cl=0.4, Cd= | 0.0054989
|  |  |  | @ Cl=0.6, Cd= | 0.005138
alpha (deg) | Cl | Cd | Cm | Cl/Cd
-20 | -0.793 | 0.15656 | -0.066 | -5.063
-19.5 | -0.766 | 0.15176 | -0.067 | -5.045
-19 | -0.739 | 0.14504 | -0.068 | -5.092
-18.5 | -0.712 | 0.14105 | -0.069 | -5.045
-18 | -0.684 | 0.13712 | -0.068 | -4.986
-17.5 | -0.655 | 0.13405 | -0.066 | -4.885
-17 | -0.628 | 0.12981 | -0.067 | -4.834
-16.5 | -0.6 | 0.12489 | -0.067 | -4.805
-16 | -0.573 | 0.11812 | -0.068 | -4.849
-15.5 | -0.546 | 0.10134 | -0.069 | -5.385
-15 | -0.517 | 0.11043 | -0.068 | -4.686
-14.5 | -0.49 | 0.1027 | -0.068 | -4.768
-14 | -0.462 | 0.09545 | -0.069 | -4.844
-13.5 | -0.435 | 0.08802 | -0.07 | -4.941
-13 | -0.407 | 0.0819 | -0.071 | -4.976
-12.5 | -0.38 | 0.07579 | -0.074 | -5.02
-12 | -0.353 | 0.07102 | -0.076 | -4.973
-11.5 | -0.328 | 0.06319 | -0.085 | -5.19
-11 | -0.296 | 0.08003 | -0.067 | -3.694
-10.5 | -0.268 | 0.0696 | -0.068 | -3.851
-10 | -0.24 | 0.06318 | -0.069 | -3.805
-9.5 | -0.213 | 0.05841 | -0.071 | -3.643
-9 | -0.185 | 0.05429 | -0.072 | -3.412
-8.5 | -0.158 | 0.05077 | -0.075 | -3.106
-8 | -0.13 | 0.05218 | -0.07 | -2.483
-7.5 | -0.102 | 0.05245 | -0.066 | -1.939
-7 | -0.1 | 0.04671 | -0.067 | -2.134
-6.5 | -0.078 | 0.04246 | -0.072 | -1.829
-6 | -0.034 | 0.03874 | -0.079 | -0.877
-5.5 | 0.021 | 0.0068 | -0.153 | 3.02
-5 | 0.087 | 0.00668 | -0.154 | 13.046
-4.5 | 0.156 | 0.00641 | -0.155 | 24.36
-4 | 0.226 | 0.00626 | -0.156 | 36.118
-3.5 | 0.297 | 0.00595 | -0.157 | 49.829
-3 | 0.367 | 0.00555 | -0.158 | 66.07
-2.5 | 0.438 | 0.00544 | -0.159 | 80.468
-2 | 0.508 | 0.00534 | -0.16 | 95.103
-1.5 | 0.581 | 0.00497 | -0.161 | 116.761
-1 | 0.65 | 0.00558 | -0.162 | 116.547
-0.5 | 0.72 | 0.00552 | -0.163 | 130.508
0 | 0.786 | 0.00418 | -0.164 | 188.036
0.5 | 0.854 | 0.00427 | -0.165 | 200.294
1 | 0.923 | 0.00435 | -0.166 | 212.405
1.5 | 0.991 | 0.00443 | -0.167 | 223.763
2 | 1.059 | 0.0047 | -0.168 | 225.331
2.5 | 1.123 | 0.00655 | -0.169 | 171.319
3 | 1.179 | 0.00744 | -0.169 | 158.321
3.5 | 1.24 | 0.00844 | -0.17 | 146.908
4 | 1.295 | 0.0132 | -0.171 | 98.071
4.5 | 1.348 | 0.01385 | -0.172 | 97.394
5 | 1.396 | 0.01457 | -0.173 | 95.833
5.5 | 1.436 | 0.0154 | -0.173 | 93.225
6 | 1.463 | 0.01631 | -0.174 | 89.707
6.5 | 1.472 | 0.0173 | -0.175 | 85.065
7 | 1.423 | 0.01852 | -0.176 | 76.85
7.5 | 1.198 | 0.02038 | -0.177 | 58.783
8 | 0.9 | 0.02109 | -0.177 | 42.68
8.5 | 0.771 | 0.05615 | -0.094 | 13.729
9 | 0.795 | 0.06088 | -0.088 | 13.062
9.5 | 0.993 | 0.02399 | -0.18 | 41.383
10 | 1.023 | 0.02596 | -0.18 | 39.4
10.5 | 0.876 | 0.07252 | -0.096 | 12.08
11 | 0.901 | 0.07943 | -0.095 | 11.348
11.5 | 1.113 | 0.02954 | -0.182 | 37.687
12 | 1.122 | 0.03572 | -0.179 | 31.403
12.5 | 0.981 | 0.0928 | -0.102 | 10.574
13 | 1.005 | 0.09486 | -0.098 | 10.595
13.5 | 1.03 | 0.09806 | -0.099 | 10.508
14 | 1.081 | 0.09566 | -0.129 | 11.301
14.5 | 1.099 | 0.10834 | -0.122 | 10.14
15 | 1.111 | 0.11206 | -0.108 | 9.917
15.5 | 1.149 | 0.11334 | -0.123 | 10.136
16 | 1.23 | 0.09472 | -0.153 | 12.99
16.5 | 1.189 | 0.12393 | -0.113 | 9.596
17 | 1.235 | 0.12249 | -0.132 | 10.082
17.5 | 1.372 | 0.07749 | -0.173 | 17.707
18 | 1.268 | 0.13832 | -0.119 | 9.17
18.5 | 1.3 | 0.14115 | -0.126 | 9.212
19 | 1.405 | 0.10544 | -0.162 | 13.328
19.5 | 1.501 | 0.07997 | -0.179 | 18.775
20 | 1.372 | 0.15188 | -0.126 | 9.036

## 88. Re 6M Mach 0.50 (2)
BIGFOIL.COM POLAR EXPORT
NACA66A713
NACA66A713 |  |  |  | Cl Max: | 1.4548 | at alpha= | 10.5 | deg
XFOIL ncrit=9 |  |  |  | L/D Max: | 270.936 | at alpha= | 2.5 | deg
Re: | 6000000 |  |  | Cd Min: | 0.21954 | at alpha= | -20 | deg
Mach: | 0.5 |  |  | Cl=0 at alpha= | -5.6259 | deg
|  |  |  | @ Cl=0.1, Cd= | 0.0070173
|  |  |  | @ Cl=0.4, Cd= | 0.0055156
|  |  |  | @ Cl=0.6, Cd= | 0.0051332
alpha (deg) | Cl | Cd | Cm | Cl/Cd
-20 | -0.3246 | 0.21954 | -0.0833 | -1.4785
-19.5 | -0.3024 | 0.21216 | -0.0881 | -1.4253
-19 | -0.2813 | 0.20466 | -0.0929 | -1.3745
-18.5 | -0.2606 | 0.19649 | -0.0976 | -1.3263
-18 | -0.2401 | 0.18852 | -0.1021 | -1.2736
-17.5 | -0.2201 | 0.18051 | -0.1065 | -1.2193
-17 | -0.1982 | 0.17365 | -0.111 | -1.1414
-16.5 | -0.1802 | 0.16542 | -0.1153 | -1.0893
-16 | -0.1617 | 0.15742 | -0.1197 | -1.0272
-15.5 | -0.1403 | 0.15055 | -0.1241 | -0.93192
-15 | -0.12 | 0.14356 | -0.1284 | -0.83589
-14.5 | -0.1028 | 0.13572 | -0.1326 | -0.75744
-14 | -0.0882 | 0.12782 | -0.1368 | -0.69003
-13.5 | -0.0723 | 0.12057 | -0.1407 | -0.59965
-13 | -0.0527 | 0.11426 | -0.1446 | -0.46123
-12.5 | -0.038 | 0.10699 | -0.1485 | -0.35517
-12 | -0.0241 | 0.1 | -0.1521 | -0.241
-11.5 | -0.0164 | 0.09243 | -0.1558 | -0.17743
-11 | -0.0027 | 0.08604 | -0.1592 | -0.031381
-10 | 0.0109 | 0.07231 | -0.1656 | 0.15074
-9.5 | 0.0102 | 0.06499 | -0.1688 | 0.15695
-9 | 0.0002 | 0.05698 | -0.1725 | 0.00351
-8.5 | -0.0074 | 0.04933 | -0.1769 | -0.15001
-8 | -0.0356 | 0.04049 | -0.1831 | -0.87923
-7.5 | -0.0574 | 0.03441 | -0.1818 | -1.6681
-7 | -0.0599 | 0.0277 | -0.1803 | -2.1625
-6.5 | -0.0596 | 0.01914 | -0.1774 | -3.1139
-6 | -0.0422 | 0.0109 | -0.174 | -3.8716
-5.5 | 0.0142 | 0.00819 | -0.1721 | 1.7338
-5 | 0.0817 | 0.00722 | -0.1713 | 11.3158
-4.5 | 0.1494 | 0.00647 | -0.1709 | 23.0912
-4 | 0.2192 | 0.00613 | -0.1709 | 35.7586
-3.5 | 0.2884 | 0.00588 | -0.1712 | 49.0476
-2.5 | 0.4262 | 0.00543 | -0.1725 | 78.4899
-2 | 0.4956 | 0.00529 | -0.1735 | 93.6862
-1.5 | 0.5646 | 0.00519 | -0.1746 | 108.7861
-1 | 0.6332 | 0.00508 | -0.1756 | 124.6457
-0.5 | 0.7008 | 0.00502 | -0.1765 | 139.6016
0 | 0.7677 | 0.00466 | -0.1775 | 164.7425
0.5 | 0.8356 | 0.00377 | -0.1794 | 221.6446
1 | 0.9024 | 0.00374 | -0.18 | 241.2834
1.5 | 0.9707 | 0.0038 | -0.1808 | 255.4474
2 | 1.037 | 0.00389 | -0.181 | 266.581
2.5 | 1.1 | 0.00406 | -0.1804 | 270.936
3 | 1.0896 | 0.00526 | -0.1647 | 207.1483
3.5 | 1.0575 | 0.00742 | -0.1463 | 142.5202
4.5 | 1.048 | 0.01194 | -0.1225 | 87.7722
5 | 1.0539 | 0.01432 | -0.1133 | 73.5964
5.5 | 1.0695 | 0.01659 | -0.1058 | 64.4665
6 | 1.1111 | 0.01792 | -0.1021 | 62.0033
6.5 | 1.1576 | 0.01911 | -0.099 | 60.5756
7 | 1.2029 | 0.02044 | -0.0956 | 58.8503
7.5 | 1.2491 | 0.0218 | -0.0923 | 57.2982
8 | 1.2915 | 0.02347 | -0.0884 | 55.0277
8.5 | 1.3349 | 0.0252 | -0.0845 | 52.9722
9 | 1.3763 | 0.02717 | -0.0802 | 50.6551
10 | 1.4455 | 0.03245 | -0.0703 | 44.5455
10.5 | 1.4548 | 0.03709 | -0.0635 | 39.2235
11 | 1.4399 | 0.0439 | -0.056 | 32.7995
11.5 | 1.4255 | 0.05174 | -0.05 | 27.5512
12 | 1.3983 | 0.06177 | -0.0463 | 22.6372
12.5 | 1.3599 | 0.07397 | -0.0456 | 18.3845
13 | 1.3201 | 0.08777 | -0.0484 | 15.0404
13.5 | 1.2817 | 0.10171 | -0.0531 | 12.6015
14 | 1.2484 | 0.1175 | -0.0618 | 10.6247
14.5 | 1.2207 | 0.13381 | -0.0724 | 9.1226
15 | 1.1999 | 0.15027 | -0.0837 | 7.985
15.5 | 1.1859 | 0.1661 | -0.0939 | 7.1397

## 89. Re 7M Mach 0.00 (1)
BIGFOIL.COM POLAR EXPORT
NACA66A713
NACA66A713 |  |  |  | Cl Max: | 1.522 | at alpha= | 9.5 | deg
JavaFoil+Calcfoil stall+Eppler ext transition |  |  |  | L/D Max: | 238.458 | at alpha= | 1.5 | deg
Re: | 7000000 |  |  | Cd Min: | 0.00362 | at alpha= | 1.5 | deg
Mach: | 0 |  |  | Cl=0 at alpha= | -5.661 | deg
|  |  |  | @ Cl=0.1, Cd= | 0.0058843
|  |  |  | @ Cl=0.4, Cd= | 0.0054503
|  |  |  | @ Cl=0.6, Cd= | 0.0050175
alpha (deg) | Cl | Cd | Cm | Cl/Cd
-19.5 | -0.372 | 0.17037 | -0.049 | -2.185
-19 | -0.386 | 0.16109 | -0.049 | -2.395
-18.5 | -0.397 | 0.15529 | -0.05 | -2.559
-18 | -0.409 | 0.14893 | -0.05 | -2.743
-17.5 | -0.419 | 0.13942 | -0.051 | -3.007
-17 | -0.429 | 0.13438 | -0.051 | -3.193
-16.5 | -0.438 | 0.12424 | -0.052 | -3.527
-16 | -0.446 | 0.11827 | -0.053 | -3.77
-15.5 | -0.452 | 0.11179 | -0.054 | -4.045
-15 | -0.457 | 0.10527 | -0.054 | -4.339
-14.5 | -0.459 | 0.09917 | -0.055 | -4.631
-14 | -0.459 | 0.09392 | -0.056 | -4.892
-13.5 | -0.457 | 0.08902 | -0.057 | -5.133
-13 | -0.452 | 0.08268 | -0.058 | -5.462
-12.5 | -0.443 | 0.07832 | -0.059 | -5.655
-12 | -0.431 | 0.07376 | -0.06 | -5.845
-11.5 | -0.416 | 0.0691 | -0.062 | -6.018
-11 | -0.397 | 0.0649 | -0.063 | -6.114
-10.5 | -0.374 | 0.06045 | -0.066 | -6.194
-10 | -0.349 | 0.05605 | -0.069 | -6.222
-9.5 | -0.323 | 0.04842 | -0.079 | -6.661
-9 | -0.351 | 0.0076 | -0.125 | -46.259
-8.5 | -0.307 | 0.00733 | -0.126 | -41.798
-8 | -0.258 | 0.00704 | -0.127 | -36.612
-7.5 | -0.206 | 0.00683 | -0.128 | -30.133
-7 | -0.152 | 0.00656 | -0.129 | -23.175
-6.5 | -0.097 | 0.00639 | -0.13 | -15.118
-6 | -0.04 | 0.00621 | -0.131 | -6.369
-5.5 | 0.019 | 0.00607 | -0.132 | 3.078
-5 | 0.078 | 0.00591 | -0.133 | 13.171
-4.5 | 0.138 | 0.00584 | -0.134 | 23.591
-4 | 0.198 | 0.00571 | -0.135 | 34.67
-3.5 | 0.259 | 0.00559 | -0.136 | 46.272
-3 | 0.319 | 0.00555 | -0.137 | 57.529
-2.5 | 0.38 | 0.00547 | -0.138 | 69.488
-2 | 0.441 | 0.00541 | -0.139 | 81.454
-1.5 | 0.503 | 0.00513 | -0.14 | 97.957
-1 | 0.563 | 0.00506 | -0.141 | 111.242
-0.5 | 0.624 | 0.00499 | -0.142 | 125.008
0 | 0.683 | 0.00365 | -0.143 | 187.174
0.5 | 0.743 | 0.00369 | -0.144 | 201.389
1 | 0.803 | 0.00375 | -0.145 | 214.178
1.5 | 0.863 | 0.00362 | -0.146 | 238.458
2 | 0.92 | 0.00532 | -0.146 | 173.052
2.5 | 0.978 | 0.00583 | -0.147 | 167.858
3 | 1.03 | 0.00639 | -0.148 | 161.333
3.5 | 1.086 | 0.00706 | -0.148 | 153.798
4 | 1.14 | 0.00766 | -0.149 | 148.686
4.5 | 1.19 | 0.01081 | -0.15 | 110.127
5 | 1.241 | 0.01118 | -0.151 | 110.983
5.5 | 1.29 | 0.01161 | -0.151 | 111.109
6 | 1.337 | 0.0121 | -0.152 | 110.463
6.5 | 1.381 | 0.01261 | -0.153 | 109.534
7 | 1.419 | 0.01309 | -0.154 | 108.376
7.5 | 1.452 | 0.01367 | -0.154 | 106.266
8 | 1.481 | 0.01424 | -0.155 | 104.028
8.5 | 1.505 | 0.01481 | -0.156 | 101.581
9 | 1.518 | 0.01551 | -0.156 | 97.856
9.5 | 1.522 | 0.01626 | -0.157 | 93.594
10 | 1.518 | 0.01687 | -0.158 | 90.01
10.5 | 1.506 | 0.01774 | -0.158 | 84.913
11 | 1.487 | 0.01861 | -0.159 | 79.938
11.5 | 1.461 | 0.01977 | -0.16 | 73.896
12 | 1.428 | 0.0207 | -0.16 | 68.998
12.5 | 1.389 | 0.02182 | -0.161 | 63.678
13 | 1.346 | 0.02326 | -0.161 | 57.87
13.5 | 1.3 | 0.02425 | -0.161 | 53.59
14 | 1.248 | 0.02637 | -0.162 | 47.327
14.5 | 1.196 | 0.02764 | -0.162 | 43.276

## 90. Re 7M Mach 0.00 (2)
BIGFOIL.COM POLAR EXPORT
NACA66A713
NACA66A713 |  |  |  | Cl Max: | 1.8681 | at alpha= | 20 | deg
XFOIL ncrit=9 |  |  |  | L/D Max: | 252.35 | at alpha= | 2 | deg
Re: | 7000000 |  |  | Cd Min: | 0.06294 | at alpha= | 20 | deg
Mach: | 0 |  |  | Cl=0 at alpha= | -5.6425 | deg
|  |  |  | @ Cl=0.1, Cd= | 0.0055372
|  |  |  | @ Cl=0.4, Cd= | 0.0048927
|  |  |  | @ Cl=0.6, Cd= | 0.0044876
alpha (deg) | Cl | Cd | Cm | Cl/Cd
-19.5 | -1.0511 | 0.04245 | -0.1491 | -24.7609
-19 | -1.0978 | 0.03292 | -0.1534 | -33.3475
-18.5 | -1.1179 | 0.02774 | -0.1531 | -40.2992
-18 | -1.1223 | 0.02437 | -0.1512 | -46.0525
-17.5 | -1.1236 | 0.02168 | -0.148 | -51.8266
-17 | -1.124 | 0.01975 | -0.1427 | -56.9114
-16.5 | -1.1079 | 0.01829 | -0.1385 | -60.5741
-16 | -1.0749 | 0.01704 | -0.1367 | -63.081
-15.5 | -1.0364 | 0.01596 | -0.1355 | -64.9373
-15 | -0.9939 | 0.01504 | -0.1347 | -66.0838
-14.5 | -0.9496 | 0.01416 | -0.1341 | -67.0621
-14 | -0.9056 | 0.01304 | -0.1334 | -69.4479
-13.5 | -0.8586 | 0.01211 | -0.1331 | -70.9001
-13 | -0.8095 | 0.01132 | -0.133 | -71.5106
-12.5 | -0.7586 | 0.01071 | -0.1331 | -70.831
-12 | -0.7062 | 0.01016 | -0.1334 | -69.5079
-11 | -0.6 | 0.00915 | -0.134 | -65.5738
-10.5 | -0.5465 | 0.0086 | -0.1344 | -63.5465
-10 | -0.492 | 0.00821 | -0.1349 | -59.9269
-9.5 | -0.4365 | 0.00787 | -0.1355 | -55.4638
-9 | -0.3806 | 0.00762 | -0.1362 | -49.9475
-8.5 | -0.3246 | 0.0073 | -0.1369 | -44.4658
-8 | -0.2689 | 0.0069 | -0.1375 | -38.971
-7 | -0.1553 | 0.00643 | -0.139 | -24.1524
-6.5 | -0.0981 | 0.00625 | -0.1398 | -15.696
-5.5 | 0.0163 | 0.00579 | -0.1415 | 2.8152
-5 | 0.0741 | 0.0056 | -0.1424 | 13.2321
-4.5 | 0.1318 | 0.00546 | -0.1433 | 24.1392
-3.5 | 0.2476 | 0.0052 | -0.1452 | 47.6154
-3 | 0.3058 | 0.00504 | -0.1462 | 60.6746
-2.5 | 0.364 | 0.00493 | -0.1472 | 73.8337
-2 | 0.4219 | 0.00487 | -0.1481 | 86.6324
-1.5 | 0.4798 | 0.00478 | -0.1491 | 100.3766
-1 | 0.5381 | 0.00469 | -0.1501 | 114.7335
-0.5 | 0.5952 | 0.00452 | -0.151 | 131.6814
0 | 0.653 | 0.00413 | -0.1521 | 158.1114
1 | 0.7673 | 0.00331 | -0.1544 | 231.8127
1.5 | 0.8253 | 0.00334 | -0.1554 | 247.0958
2 | 0.8807 | 0.00349 | -0.1558 | 252.3496
2.5 | 0.9126 | 0.00468 | -0.1515 | 195
3 | 0.9389 | 0.00584 | -0.1462 | 160.7705
3.5 | 0.957 | 0.00684 | -0.1391 | 139.9123
4 | 0.9719 | 0.00772 | -0.1313 | 125.8938
4.5 | 0.9935 | 0.00869 | -0.1253 | 114.3268
5 | 1.018 | 0.00972 | -0.1201 | 104.7325
5.5 | 1.0487 | 0.01062 | -0.1161 | 98.7476
6 | 1.0864 | 0.01127 | -0.1135 | 96.3975
7 | 1.166 | 0.01249 | -0.1094 | 93.3547
7.5 | 1.2065 | 0.0131 | -0.1075 | 92.0992
8 | 1.2438 | 0.01386 | -0.1052 | 89.7403
8.5 | 1.2835 | 0.01453 | -0.1033 | 88.3345
9 | 1.3204 | 0.01535 | -0.1011 | 86.0195
9.5 | 1.3573 | 0.01621 | -0.0989 | 83.7323
10.5 | 1.4304 | 0.01796 | -0.0948 | 79.6437
11 | 1.4645 | 0.01899 | -0.0925 | 77.1195
11.5 | 1.4958 | 0.0198 | -0.0897 | 75.5455
12 | 1.5286 | 0.02101 | -0.0874 | 72.7558
12.5 | 1.5629 | 0.02218 | -0.0855 | 70.4644
13 | 1.5934 | 0.0236 | -0.0832 | 67.5169
13.5 | 1.6229 | 0.02516 | -0.0808 | 64.5032
14 | 1.652 | 0.02676 | -0.0786 | 61.7339
14.5 | 1.6788 | 0.02858 | -0.0763 | 58.7404
15 | 1.7037 | 0.03061 | -0.0739 | 55.6583
15.5 | 1.7286 | 0.03268 | -0.0717 | 52.8947
16 | 1.7515 | 0.03499 | -0.0695 | 50.0572
16.5 | 1.7722 | 0.03753 | -0.0672 | 47.2209
17 | 1.7872 | 0.04068 | -0.0647 | 43.9331
17.5 | 1.8065 | 0.04354 | -0.0629 | 41.4906
18 | 1.8232 | 0.04673 | -0.0611 | 39.0156
18.5 | 1.8376 | 0.05024 | -0.0594 | 36.5764
19 | 1.8502 | 0.05409 | -0.0579 | 34.206
19.5 | 1.8603 | 0.05831 | -0.0567 | 31.9036
20 | 1.8681 | 0.06294 | -0.0557 | 29.6806

## 91. Re 7M Mach 0.10 (1)
BIGFOIL.COM POLAR EXPORT
NACA66A713
NACA66A713 |  |  |  | Cl Max: | 1.519 | at alpha= | 9.5 | deg
JavaFoil+Calcfoil stall+Eppler ext transition |  |  |  | L/D Max: | 237.746 | at alpha= | 1.5 | deg
Re: | 7000000 |  |  | Cd Min: | 0.00365 | at alpha= | 0 | deg
Mach: | 0.1 |  |  | Cl=0 at alpha= | -5.661 | deg
|  |  |  | @ Cl=0.1, Cd= | 0.0059387
|  |  |  | @ Cl=0.4, Cd= | 0.0054523
|  |  |  | @ Cl=0.6, Cd= | 0.0050421
alpha (deg) | Cl | Cd | Cm | Cl/Cd
-19 | -0.342 | 0.16454 | -0.05 | -2.078
-18.5 | -0.355 | 0.15609 | -0.05 | -2.277
-18 | -0.369 | 0.1477 | -0.051 | -2.498
-17.5 | -0.382 | 0.14217 | -0.051 | -2.687
-17 | -0.394 | 0.13372 | -0.051 | -2.95
-16.5 | -0.406 | 0.12883 | -0.052 | -3.152
-16 | -0.417 | 0.11982 | -0.052 | -3.477
-15.5 | -0.426 | 0.11391 | -0.053 | -3.738
-15 | -0.433 | 0.10773 | -0.054 | -4.021
-14.5 | -0.439 | 0.10137 | -0.055 | -4.326
-14 | -0.442 | 0.09504 | -0.056 | -4.645
-13.5 | -0.442 | 0.08975 | -0.057 | -4.922
-13 | -0.439 | 0.08357 | -0.058 | -5.252
-12.5 | -0.433 | 0.07903 | -0.058 | -5.475
-12 | -0.423 | 0.07422 | -0.06 | -5.7
-11.5 | -0.41 | 0.06946 | -0.062 | -5.898
-11 | -0.392 | 0.06534 | -0.062 | -6.002
-10.5 | -0.371 | 0.06124 | -0.065 | -6.06
-10 | -0.346 | 0.05685 | -0.068 | -6.093
-9.5 | -0.318 | 0.05225 | -0.072 | -6.094
-9 | -0.349 | 0.00756 | -0.125 | -46.207
-8.5 | -0.307 | 0.00733 | -0.127 | -41.838
-8 | -0.258 | 0.00706 | -0.128 | -36.536
-7.5 | -0.206 | 0.00688 | -0.129 | -30.002
-7 | -0.153 | 0.00666 | -0.13 | -22.896
-6.5 | -0.097 | 0.00639 | -0.131 | -15.151
-6 | -0.04 | 0.00621 | -0.132 | -6.388
-5.5 | 0.019 | 0.00605 | -0.133 | 3.099
-5 | 0.078 | 0.00599 | -0.134 | 13.051
-4.5 | 0.138 | 0.00585 | -0.135 | 23.663
-4 | 0.199 | 0.00571 | -0.136 | 34.831
-3.5 | 0.26 | 0.00564 | -0.137 | 46.096
-3 | 0.321 | 0.00553 | -0.138 | 58
-2.5 | 0.382 | 0.00547 | -0.139 | 69.816
-2 | 0.443 | 0.00541 | -0.14 | 81.85
-1.5 | 0.506 | 0.00514 | -0.141 | 98.259
-1 | 0.566 | 0.00507 | -0.142 | 111.594
-0.5 | 0.627 | 0.00502 | -0.143 | 124.803
0 | 0.686 | 0.00365 | -0.144 | 188.062
0.5 | 0.747 | 0.00369 | -0.145 | 202.315
1 | 0.807 | 0.00374 | -0.146 | 216.021
1.5 | 0.867 | 0.00365 | -0.146 | 237.746
2 | 0.924 | 0.00534 | -0.147 | 173.142
2.5 | 0.983 | 0.00585 | -0.148 | 167.939
3 | 1.035 | 0.00643 | -0.148 | 161.13
3.5 | 1.091 | 0.00714 | -0.149 | 152.807
4 | 1.145 | 0.00774 | -0.15 | 147.971
4.5 | 1.195 | 0.01087 | -0.15 | 109.936
5 | 1.246 | 0.01127 | -0.151 | 110.642
5.5 | 1.295 | 0.01171 | -0.152 | 110.649
6 | 1.342 | 0.0122 | -0.153 | 109.955
6.5 | 1.386 | 0.01272 | -0.154 | 108.949
7 | 1.423 | 0.01325 | -0.154 | 107.401
7.5 | 1.456 | 0.0138 | -0.155 | 105.51
8 | 1.484 | 0.01438 | -0.156 | 103.179
8.5 | 1.506 | 0.01499 | -0.157 | 100.498
9 | 1.517 | 0.01576 | -0.157 | 96.282
9.5 | 1.519 | 0.01645 | -0.158 | 92.3
10 | 1.511 | 0.01708 | -0.159 | 88.494
10.5 | 1.496 | 0.01798 | -0.159 | 83.178
11 | 1.472 | 0.01898 | -0.16 | 77.534
11.5 | 1.44 | 0.02009 | -0.16 | 71.709
12 | 1.402 | 0.02118 | -0.161 | 66.177
12.5 | 1.357 | 0.02219 | -0.161 | 61.167
13 | 1.307 | 0.02376 | -0.162 | 55.022
13.5 | 1.255 | 0.02482 | -0.162 | 50.544
14 | 1.197 | 0.0268 | -0.162 | 44.661
14.5 | 1.136 | 0.02921 | -0.162 | 38.877

## 92. Re 7M Mach 0.10 (2)
BIGFOIL.COM POLAR EXPORT
NACA66A713
NACA66A713 |  |  |  | Cl Max: | 1.8564 | at alpha= | 20 | deg
XFOIL ncrit=9 |  |  |  | L/D Max: | 253.171 | at alpha= | 2 | deg
Re: | 7000000 |  |  | Cd Min: | 0.0673 | at alpha= | 20 | deg
Mach: | 0.1 |  |  | Cl=0 at alpha= | -5.6398 | deg
|  |  |  | @ Cl=0.1, Cd= | 0.0055581
|  |  |  | @ Cl=0.4, Cd= | 0.0048992
|  |  |  | @ Cl=0.6, Cd= | 0.0045311
alpha (deg) | Cl | Cd | Cm | Cl/Cd
-18.5 | -0.9924 | 0.04034 | -0.1543 | -24.6009
-18 | -1.0305 | 0.0321 | -0.1576 | -32.1028
-17.5 | -1.053 | 0.02696 | -0.1566 | -39.0579
-17 | -1.0663 | 0.02328 | -0.1534 | -45.8033
-16.5 | -1.0813 | 0.02047 | -0.1473 | -52.8236
-16 | -1.067 | 0.01885 | -0.1427 | -56.6048
-15.5 | -1.0364 | 0.0173 | -0.1404 | -59.9075
-15 | -0.9981 | 0.01606 | -0.1389 | -62.1482
-14.5 | -0.9553 | 0.01501 | -0.1378 | -63.6442
-14 | -0.9093 | 0.01408 | -0.1371 | -64.581
-13.5 | -0.8643 | 0.01286 | -0.1363 | -67.2084
-13 | -0.8165 | 0.01184 | -0.1358 | -68.9611
-12.5 | -0.7659 | 0.01109 | -0.1356 | -69.0622
-12 | -0.7133 | 0.01045 | -0.1356 | -68.2584
-11.5 | -0.6597 | 0.00991 | -0.1357 | -66.5691
-11 | -0.6051 | 0.00948 | -0.136 | -63.8291
-10.5 | -0.5518 | 0.00879 | -0.1361 | -62.7759
-10 | -0.4969 | 0.00835 | -0.1364 | -59.509
-9.5 | -0.4408 | 0.00798 | -0.1369 | -55.2381
-9 | -0.3844 | 0.0077 | -0.1375 | -49.9221
-8.5 | -0.3275 | 0.0074 | -0.1381 | -44.2568
-8 | -0.2715 | 0.00696 | -0.1386 | -39.0086
-7.5 | -0.2146 | 0.00671 | -0.1393 | -31.9821
-7 | -0.1569 | 0.00647 | -0.14 | -24.2504
-6.5 | -0.0992 | 0.00628 | -0.1408 | -15.7962
-6 | -0.0415 | 0.00613 | -0.1416 | -6.77
-5.5 | 0.0161 | 0.00581 | -0.1424 | 2.7711
-5 | 0.0743 | 0.00562 | -0.1433 | 13.2206
-4.5 | 0.1324 | 0.00548 | -0.1442 | 24.1606
-4 | 0.1904 | 0.00537 | -0.1451 | 35.4562
-3.5 | 0.2491 | 0.00522 | -0.1461 | 47.7203
-3 | 0.3076 | 0.00505 | -0.147 | 60.9109
-2.5 | 0.3661 | 0.00494 | -0.148 | 74.1093
-2 | 0.4243 | 0.00487 | -0.149 | 87.1253
-1.5 | 0.4827 | 0.00478 | -0.1499 | 100.9833
-1 | 0.5412 | 0.0047 | -0.1509 | 115.1489
-0.5 | 0.5987 | 0.00454 | -0.1518 | 131.8722
0 | 0.6568 | 0.00414 | -0.153 | 158.6473
0.5 | 0.7146 | 0.00356 | -0.1543 | 200.7303
1 | 0.7719 | 0.00332 | -0.1553 | 232.5
1.5 | 0.8302 | 0.00335 | -0.1562 | 247.8209
2 | 0.8861 | 0.0035 | -0.1567 | 253.1714
2.5 | 0.9185 | 0.00464 | -0.1525 | 197.9526
3 | 0.9434 | 0.00584 | -0.1468 | 161.5411
3.5 | 0.9593 | 0.00681 | -0.139 | 140.8664
4 | 0.9733 | 0.00776 | -0.1311 | 125.4253
4.5 | 0.995 | 0.00876 | -0.1251 | 113.5845
5 | 1.0185 | 0.00984 | -0.1196 | 103.5061
5.5 | 1.0493 | 0.01076 | -0.1157 | 97.5186
6 | 1.0876 | 0.01142 | -0.1131 | 95.2364
6.5 | 1.128 | 0.01203 | -0.111 | 93.7656
7 | 1.1678 | 0.01267 | -0.1089 | 92.1705
7.5 | 1.2075 | 0.01333 | -0.1068 | 90.5851
8 | 1.2459 | 0.01409 | -0.1045 | 88.4244
8.5 | 1.2848 | 0.01481 | -0.1025 | 86.7522
9 | 1.3229 | 0.01562 | -0.1004 | 84.6927
9.5 | 1.3586 | 0.01655 | -0.0979 | 82.0906
10 | 1.3963 | 0.01741 | -0.0959 | 80.201
10.5 | 1.4327 | 0.01835 | -0.0937 | 78.0763
11 | 1.4675 | 0.01941 | -0.0914 | 75.6054
11.5 | 1.4982 | 0.0203 | -0.0884 | 73.803
12 | 1.5324 | 0.02149 | -0.0862 | 71.3076
12.5 | 1.5657 | 0.02277 | -0.084 | 68.7615
13 | 1.5965 | 0.02427 | -0.0817 | 65.7808
13.5 | 1.6257 | 0.0259 | -0.0792 | 62.7683
14 | 1.6548 | 0.0276 | -0.0769 | 59.9565
14.5 | 1.6802 | 0.02962 | -0.0743 | 56.7252
15 | 1.7055 | 0.03171 | -0.0719 | 53.7843
15.5 | 1.7303 | 0.03391 | -0.0696 | 51.0262
16 | 1.7524 | 0.0364 | -0.0672 | 48.1429
16.5 | 1.7706 | 0.0393 | -0.0648 | 45.0534
17 | 1.7881 | 0.04239 | -0.0625 | 42.1821
17.5 | 1.8055 | 0.04559 | -0.0605 | 39.603
18 | 1.8207 | 0.04909 | -0.0586 | 37.089
18.5 | 1.834 | 0.05292 | -0.057 | 34.6561
19 | 1.8439 | 0.05728 | -0.0555 | 32.191
19.5 | 1.8515 | 0.06201 | -0.0544 | 29.8581
20 | 1.8564 | 0.0673 | -0.0536 | 27.584

## 93. Re 7M Mach 0.25 (1)
BIGFOIL.COM POLAR EXPORT
NACA66A713
NACA66A713 |  |  |  | Cl Max: | 1.506 | at alpha= | 8.5 | deg
JavaFoil+Calcfoil stall+Eppler ext transition |  |  |  | L/D Max: | 240.242 | at alpha= | 1.5 | deg
Re: | 7000000 |  |  | Cd Min: | 0.00347 | at alpha= | 0.5 | deg
Mach: | 0.25 |  |  | Cl=0 at alpha= | -5.661 | deg
|  |  |  | @ Cl=0.1, Cd= | 0.0059781
|  |  |  | @ Cl=0.4, Cd= | 0.0055232
|  |  |  | @ Cl=0.6, Cd= | 0.0051126
alpha (deg) | Cl | Cd | Cm | Cl/Cd
-16.5 | -0.063 | 0.12783 | -0.055 | -0.496
-16 | -0.086 | 0.12287 | -0.055 | -0.698
-15.5 | -0.165 | 0.11972 | -0.055 | -1.379
-15 | -0.21 | 0.11198 | -0.055 | -1.877
-14.5 | -0.247 | 0.10812 | -0.055 | -2.288
-14 | -0.279 | 0.10415 | -0.055 | -2.679
-13.5 | -0.306 | 0.09961 | -0.054 | -3.067
-13 | -0.327 | 0.0915 | -0.055 | -3.573
-12.5 | -0.343 | 0.08572 | -0.057 | -3.998
-12 | -0.353 | 0.07915 | -0.058 | -4.454
-11.5 | -0.356 | 0.07331 | -0.06 | -4.856
-11 | -0.353 | 0.06842 | -0.061 | -5.159
-10.5 | -0.343 | 0.06415 | -0.062 | -5.352
-10 | -0.328 | 0.05989 | -0.063 | -5.469
-9.5 | -0.306 | 0.05574 | -0.066 | -5.493
-9 | -0.279 | 0.05206 | -0.068 | -5.359
-8.5 | -0.249 | 0.04566 | -0.079 | -5.455
-8 | -0.259 | 0.00733 | -0.131 | -35.31
-7.5 | -0.208 | 0.00704 | -0.132 | -29.559
-7 | -0.155 | 0.00673 | -0.133 | -22.974
-6.5 | -0.099 | 0.00655 | -0.135 | -15.048
-6 | -0.04 | 0.00635 | -0.136 | -6.38
-5.5 | 0.019 | 0.0062 | -0.137 | 3.094
-5 | 0.08 | 0.00602 | -0.138 | 13.29
-4.5 | 0.142 | 0.00589 | -0.139 | 24.088
-4 | 0.204 | 0.00575 | -0.14 | 35.509
-3.5 | 0.267 | 0.00571 | -0.141 | 46.756
-3 | 0.33 | 0.00559 | -0.142 | 58.914
-2.5 | 0.392 | 0.00556 | -0.143 | 70.546
-2 | 0.455 | 0.00527 | -0.144 | 86.319
-1.5 | 0.519 | 0.00519 | -0.145 | 100.093
-1 | 0.582 | 0.00513 | -0.146 | 113.455
-0.5 | 0.644 | 0.00507 | -0.147 | 127.104
0 | 0.705 | 0.0037 | -0.148 | 190.539
0.5 | 0.767 | 0.00347 | -0.149 | 221.078
1 | 0.829 | 0.00352 | -0.149 | 235.288
1.5 | 0.89 | 0.0037 | -0.15 | 240.242
2 | 0.949 | 0.00548 | -0.151 | 173.142
2.5 | 1.009 | 0.00604 | -0.152 | 166.98
3 | 1.062 | 0.00667 | -0.152 | 159.307
3.5 | 1.119 | 0.0074 | -0.153 | 151.193
4 | 1.174 | 0.00805 | -0.154 | 145.725
4.5 | 1.225 | 0.01126 | -0.154 | 108.744
5 | 1.276 | 0.01173 | -0.155 | 108.822
5.5 | 1.325 | 0.01222 | -0.156 | 108.436
6 | 1.37 | 0.01277 | -0.157 | 107.297
6.5 | 1.413 | 0.01335 | -0.158 | 105.849
7 | 1.447 | 0.01392 | -0.158 | 103.914
7.5 | 1.474 | 0.01454 | -0.159 | 101.403
8 | 1.494 | 0.01528 | -0.16 | 97.774
8.5 | 1.506 | 0.01586 | -0.161 | 94.953
9 | 1.502 | 0.01683 | -0.161 | 89.218
9.5 | 1.481 | 0.01763 | -0.162 | 84.022
10 | 1.447 | 0.01868 | -0.163 | 77.49
10.5 | 1.399 | 0.01972 | -0.163 | 70.974
11 | 1.336 | 0.02117 | -0.164 | 63.115
11.5 | 1.261 | 0.02235 | -0.164 | 56.411
12 | 1.169 | 0.02479 | -0.164 | 47.143
12.5 | 0.896 | 0.0854 | -0.091 | 10.49
13 | 0.808 | 0.09057 | -0.09 | 8.921
13.5 | 0.712 | 0.10188 | -0.079 | 6.986

## 94. Re 7M Mach 0.25 (2)
BIGFOIL.COM POLAR EXPORT
NACA66A713
NACA66A713 |  |  |  | Cl Max: | 1.7713 | at alpha= | 17.5 | deg
XFOIL ncrit=9 |  |  |  | L/D Max: | 260.028 | at alpha= | 2 | deg
Re: | 7000000 |  |  | Cd Min: | 0.1633 | at alpha= | -17.5 | deg
Mach: | 0.25 |  |  | Cl=0 at alpha= | -5.6246 | deg
|  |  |  | @ Cl=0.1, Cd= | 0.0056742
|  |  |  | @ Cl=0.4, Cd= | 0.0049646
|  |  |  | @ Cl=0.6, Cd= | 0.0046465
alpha (deg) | Cl | Cd | Cm | Cl/Cd
-17.5 | -0.255 | 0.1633 | -0.0948 | -1.5615
-17 | -0.2405 | 0.15592 | -0.0989 | -1.5425
-16.5 | -0.2287 | 0.14795 | -0.1031 | -1.5458
-16 | -0.2101 | 0.14215 | -0.1069 | -1.478
-15.5 | -0.2131 | 0.13076 | -0.1118 | -1.6297
-15 | -0.2063 | 0.12243 | -0.116 | -1.685
-14.5 | -0.1926 | 0.11592 | -0.1199 | -1.6615
-14 | -0.2128 | 0.10264 | -0.126 | -2.0733
-13.5 | -0.5934 | 0.03651 | -0.1678 | -16.2531
-13 | -0.719 | 0.026 | -0.1602 | -27.6538
-12.5 | -0.7663 | 0.01747 | -0.1532 | -43.8638
-12 | -0.7353 | 0.01429 | -0.1504 | -51.4556
-11.5 | -0.6893 | 0.01239 | -0.1486 | -55.6336
-11 | -0.6349 | 0.01132 | -0.1475 | -56.0866
-10.5 | -0.5792 | 0.0104 | -0.1466 | -55.6923
-10 | -0.5214 | 0.00967 | -0.146 | -53.9193
-9.5 | -0.4649 | 0.00879 | -0.1454 | -52.8896
-9 | -0.4052 | 0.00833 | -0.1452 | -48.6435
-8.5 | -0.3455 | 0.00788 | -0.1452 | -43.8452
-7.5 | -0.2264 | 0.00702 | -0.1455 | -32.2507
-7 | -0.166 | 0.00673 | -0.1458 | -24.6657
-6 | -0.0452 | 0.00625 | -0.1469 | -7.232
-5.5 | 0.015 | 0.00598 | -0.1475 | 2.5084
-5 | 0.0751 | 0.00574 | -0.1481 | 13.0836
-4 | 0.1962 | 0.00542 | -0.1498 | 36.1993
-3.5 | 0.2569 | 0.00529 | -0.1507 | 48.5633
-3 | 0.3173 | 0.0051 | -0.1516 | 62.2157
-2.5 | 0.3775 | 0.005 | -0.1526 | 75.5
-1.5 | 0.4984 | 0.00481 | -0.1546 | 103.6175
-1 | 0.5588 | 0.00473 | -0.1556 | 118.1395
-0.5 | 0.618 | 0.00461 | -0.1564 | 134.0564
0 | 0.6782 | 0.00421 | -0.1577 | 161.0926
0.5 | 0.7378 | 0.00361 | -0.1591 | 204.3767
1 | 0.7969 | 0.00336 | -0.1601 | 237.1726
1.5 | 0.8572 | 0.00339 | -0.1611 | 252.8614
2 | 0.9153 | 0.00352 | -0.1615 | 260.0284
2.5 | 0.9509 | 0.0045 | -0.1575 | 211.3111
3 | 0.9654 | 0.00589 | -0.1492 | 163.9049
3.5 | 0.9728 | 0.00682 | -0.1393 | 142.6393
4 | 0.9835 | 0.00802 | -0.1306 | 122.6309
4.5 | 1.0011 | 0.00926 | -0.1236 | 108.1102
5 | 1.024 | 0.0105 | -0.1178 | 97.5238
5.5 | 1.0532 | 0.01161 | -0.1133 | 90.7149
6 | 1.0927 | 0.01236 | -0.1106 | 88.4061
6.5 | 1.1345 | 0.01305 | -0.1084 | 86.9349
7 | 1.1753 | 0.01379 | -0.106 | 85.2284
7.5 | 1.2161 | 0.01456 | -0.1036 | 83.5234
8 | 1.2556 | 0.01544 | -0.101 | 81.3212
8.5 | 1.2959 | 0.01628 | -0.0987 | 79.6007
9 | 1.3346 | 0.01727 | -0.0961 | 77.2785
9.5 | 1.3719 | 0.01835 | -0.0934 | 74.7629
10 | 1.411 | 0.01938 | -0.091 | 72.807
10.5 | 1.4475 | 0.02059 | -0.0883 | 70.3011
11 | 1.4824 | 0.02195 | -0.0854 | 67.5353
11.5 | 1.5179 | 0.02325 | -0.0827 | 65.286
12 | 1.55 | 0.02454 | -0.0794 | 63.1622
12.5 | 1.5824 | 0.02628 | -0.0765 | 60.2131
13 | 1.6121 | 0.02826 | -0.0735 | 57.0453
13.5 | 1.6396 | 0.0305 | -0.0703 | 53.7574
14 | 1.6666 | 0.03285 | -0.0673 | 50.7336
14.5 | 1.6909 | 0.03553 | -0.0642 | 47.5908
15 | 1.7099 | 0.03876 | -0.0609 | 44.1151
15.5 | 1.7299 | 0.04207 | -0.058 | 41.1196
16 | 1.7479 | 0.04571 | -0.0553 | 38.2389
16.5 | 1.7616 | 0.04991 | -0.0526 | 35.2955
17 | 1.7683 | 0.05503 | -0.0501 | 32.1334
17.5 | 1.7713 | 0.06081 | -0.0482 | 29.1284
18 | 1.7692 | 0.06753 | -0.0468 | 26.1987
18.5 | 1.7623 | 0.07521 | -0.0463 | 23.4317
19 | 1.7463 | 0.08455 | -0.047 | 20.6541
19.5 | 1.7257 | 0.09508 | -0.0492 | 18.15
20 | 1.6987 | 0.10712 | -0.0531 | 15.8579

## 95. Re 7M Mach 0.50 (1)
BIGFOIL.COM POLAR EXPORT
NACA66A713
NACA66A713 |  |  |  | Cl Max: | 1.53 | at alpha= | 19.5 | deg
JavaFoil+Calcfoil stall+Eppler ext transition |  |  |  | L/D Max: | 221.407 | at alpha= | 1.5 | deg
Re: | 7000000 |  |  | Cd Min: | 0.00407 | at alpha= | 0 | deg
Mach: | 0.5 |  |  | Cl=0 at alpha= | -5.6909 | deg
|  |  |  | @ Cl=0.1, Cd= | 0.0064373
|  |  |  | @ Cl=0.4, Cd= | 0.005512
|  |  |  | @ Cl=0.6, Cd= | 0.0052309
alpha (deg) | Cl | Cd | Cm | Cl/Cd
-20 | -0.793 | 0.15593 | -0.067 | -5.085
-19.5 | -0.766 | 0.14884 | -0.067 | -5.145
-19 | -0.739 | 0.14245 | -0.068 | -5.185
-18.5 | -0.712 | 0.14037 | -0.069 | -5.072
-18 | -0.684 | 0.13479 | -0.069 | -5.075
-17.5 | -0.656 | 0.13074 | -0.068 | -5.015
-17 | -0.628 | 0.12152 | -0.068 | -5.171
-16.5 | -0.601 | 0.1135 | -0.069 | -5.296
-16 | -0.574 | 0.10667 | -0.07 | -5.38
-15.5 | -0.547 | 0.09959 | -0.072 | -5.49
-15 | -0.518 | 0.10956 | -0.068 | -4.724
-14.5 | -0.49 | 0.10233 | -0.069 | -4.788
-14 | -0.463 | 0.09393 | -0.07 | -4.925
-13.5 | -0.435 | 0.08657 | -0.071 | -5.027
-13 | -0.408 | 0.08046 | -0.074 | -5.076
-12.5 | -0.382 | 0.07325 | -0.079 | -5.217
-12 | -0.355 | 0.06791 | -0.082 | -5.231
-11.5 | -0.337 | 0.05117 | -0.1 | -6.587
-11 | -0.296 | 0.07742 | -0.068 | -3.819
-10.5 | -0.268 | 0.06856 | -0.069 | -3.91
-10 | -0.24 | 0.06276 | -0.07 | -3.832
-9.5 | -0.213 | 0.05783 | -0.071 | -3.681
-9 | -0.185 | 0.05366 | -0.074 | -3.455
-8.5 | -0.158 | 0.05001 | -0.077 | -3.156
-8 | -0.13 | 0.05168 | -0.07 | -2.507
-7.5 | -0.102 | 0.05114 | -0.067 | -1.989
-7 | -0.1 | 0.04637 | -0.068 | -2.15
-6.5 | -0.078 | 0.04223 | -0.073 | -1.84
-6 | -0.034 | 0.0383 | -0.08 | -0.888
-5.5 | 0.021 | 0.00665 | -0.153 | 3.086
-5 | 0.087 | 0.00649 | -0.154 | 13.434
-4.5 | 0.156 | 0.00621 | -0.155 | 25.116
-4 | 0.226 | 0.00618 | -0.156 | 36.614
-3.5 | 0.297 | 0.0058 | -0.157 | 51.139
-3 | 0.367 | 0.00567 | -0.158 | 64.777
-2.5 | 0.438 | 0.00533 | -0.159 | 82.162
-2 | 0.508 | 0.00523 | -0.16 | 97.196
-1.5 | 0.581 | 0.00514 | -0.161 | 113.043
-1 | 0.65 | 0.00547 | -0.162 | 118.986
-0.5 | 0.72 | 0.00539 | -0.163 | 133.523
0 | 0.786 | 0.00407 | -0.164 | 192.968
0.5 | 0.855 | 0.00415 | -0.165 | 205.883
1 | 0.923 | 0.00423 | -0.166 | 218.257
1.5 | 0.991 | 0.00448 | -0.167 | 221.407
2 | 1.056 | 0.00623 | -0.168 | 169.365
2.5 | 1.123 | 0.00699 | -0.169 | 160.656
3 | 1.178 | 0.00783 | -0.169 | 150.564
3.5 | 1.24 | 0.00877 | -0.17 | 141.287
4 | 1.296 | 0.01287 | -0.171 | 100.627
4.5 | 1.349 | 0.0135 | -0.172 | 99.974
5 | 1.397 | 0.0142 | -0.173 | 98.386
5.5 | 1.437 | 0.01501 | -0.174 | 95.713
6 | 1.464 | 0.01589 | -0.174 | 92.112
6.5 | 1.473 | 0.01685 | -0.175 | 87.418
7 | 1.424 | 0.01799 | -0.176 | 79.167
7.5 | 1.199 | 0.01991 | -0.177 | 60.203
8 | 0.901 | 0.02051 | -0.177 | 43.915
8.5 | 0.93 | 0.02173 | -0.178 | 42.819
9 | 0.796 | 0.06096 | -0.092 | 13.065
9.5 | 0.993 | 0.02328 | -0.18 | 42.656
10 | 1.023 | 0.02535 | -0.18 | 40.369
10.5 | 0.886 | 0.0685 | -0.113 | 12.935
11 | 0.902 | 0.0785 | -0.097 | 11.491
11.5 | 1.114 | 0.02872 | -0.182 | 38.79
12 | 1.141 | 0.03157 | -0.182 | 36.125
12.5 | 0.986 | 0.09065 | -0.109 | 10.873
13 | 1.015 | 0.08637 | -0.115 | 11.757
13.5 | 1.033 | 0.09623 | -0.104 | 10.739
14 | 1.236 | 0.04341 | -0.181 | 28.47
14.5 | 1.108 | 0.10296 | -0.13 | 10.761
15 | 1.114 | 0.11005 | -0.112 | 10.122
15.5 | 1.291 | 0.05743 | -0.177 | 22.48
16 | 1.324 | 0.06018 | -0.178 | 21.994
16.5 | 1.191 | 0.12296 | -0.115 | 9.687
17 | 1.328 | 0.07798 | -0.168 | 17.027
17.5 | 1.422 | 0.06019 | -0.183 | 23.632
18 | 1.269 | 0.13664 | -0.12 | 9.284
18.5 | 1.323 | 0.12805 | -0.14 | 10.328
19 | 1.494 | 0.06867 | -0.182 | 21.755
19.5 | 1.53 | 0.06878 | -0.184 | 22.239
20 | 1.376 | 0.14994 | -0.129 | 9.179

## 96. Re 7M Mach 0.50 (2)
BIGFOIL.COM POLAR EXPORT
NACA66A713
NACA66A713 |  |  |  | Cl Max: | 1.4665 | at alpha= | 10.5 | deg
XFOIL ncrit=9 |  |  |  | L/D Max: | 277.573 | at alpha= | 2 | deg
Re: | 7000000 |  |  | Cd Min: | 0.21948 | at alpha= | -20 | deg
Mach: | 0.5 |  |  | Cl=0 at alpha= | -5.5945 | deg
|  |  |  | @ Cl=0.1, Cd= | 0.0066007
|  |  |  | @ Cl=0.4, Cd= | 0.005314
|  |  |  | @ Cl=0.6, Cd= | 0.0049807
alpha (deg) | Cl | Cd | Cm | Cl/Cd
-20 | -0.3233 | 0.21948 | -0.0837 | -1.473
-19.5 | -0.3012 | 0.21209 | -0.0886 | -1.4202
-19 | -0.2809 | 0.20411 | -0.0933 | -1.3762
-18.5 | -0.2624 | 0.19494 | -0.0978 | -1.3461
-18 | -0.2407 | 0.1877 | -0.1024 | -1.2824
-17.5 | -0.219 | 0.18056 | -0.1068 | -1.2129
-17 | -0.1983 | 0.17295 | -0.1112 | -1.1466
-16.5 | -0.1786 | 0.16521 | -0.1157 | -1.081
-16 | -0.1609 | 0.15689 | -0.1202 | -1.0256
-15.5 | -0.1414 | 0.14952 | -0.1247 | -0.94569
-15 | -0.1212 | 0.14257 | -0.129 | -0.85011
-14.5 | -0.1027 | 0.13527 | -0.1331 | -0.75922
-14 | -0.0868 | 0.12773 | -0.1371 | -0.67956
-13.5 | -0.0746 | 0.11948 | -0.1414 | -0.62437
-13 | -0.0544 | 0.11326 | -0.1453 | -0.48031
-12.5 | -0.0387 | 0.10635 | -0.1491 | -0.36389
-12 | -0.0264 | 0.09922 | -0.1527 | -0.26608
-11.5 | -0.0204 | 0.09122 | -0.1567 | -0.22364
-11 | -0.0081 | 0.08479 | -0.1599 | -0.09553
-10.5 | 0.0007 | 0.07811 | -0.1632 | 0.0089617
-10 | 0.006 | 0.07136 | -0.1662 | 0.084081
-9.5 | 0.0032 | 0.06379 | -0.1697 | 0.050165
-9 | -0.0013 | 0.05646 | -0.1732 | -0.023025
-8.5 | -0.0198 | 0.0475 | -0.1786 | -0.41684
-8 | -0.0576 | 0.03903 | -0.183 | -1.4758
-7.5 | -0.0758 | 0.03246 | -0.1819 | -2.3352
-7 | -0.0734 | 0.02584 | -0.1802 | -2.8406
-6.5 | -0.0697 | 0.01755 | -0.177 | -3.9715
-6 | -0.0515 | 0.00933 | -0.1735 | -5.5198
-5.5 | 0.012 | 0.00758 | -0.1721 | 1.5831
-5 | 0.0805 | 0.00678 | -0.1713 | 11.8732
-4.5 | 0.149 | 0.00615 | -0.1709 | 24.2276
-4 | 0.2189 | 0.00588 | -0.171 | 37.2279
-3.5 | 0.2888 | 0.00565 | -0.1714 | 51.115
-3 | 0.3589 | 0.00545 | -0.1721 | 65.8532
-2.5 | 0.4284 | 0.00522 | -0.173 | 82.069
-2 | 0.4977 | 0.0051 | -0.174 | 97.5882
-1.5 | 0.5665 | 0.00502 | -0.175 | 112.8486
-1 | 0.6347 | 0.00494 | -0.1759 | 128.4818
-0.5 | 0.7027 | 0.00488 | -0.1769 | 143.9959
0 | 0.7714 | 0.00455 | -0.1782 | 169.5385
0.5 | 0.8382 | 0.00393 | -0.1796 | 213.2824
1 | 0.9059 | 0.00359 | -0.1808 | 252.3398
1.5 | 0.9749 | 0.00363 | -0.1817 | 268.5675
2 | 1.0409 | 0.00375 | -0.1818 | 277.5733
2.5 | 1.1009 | 0.00398 | -0.1806 | 276.608
3 | 1.0671 | 0.00562 | -0.1604 | 189.8754
3.5 | 1.0413 | 0.00779 | -0.1435 | 133.6714
4 | 1.0409 | 0.00981 | -0.1321 | 106.106
5 | 1.0526 | 0.01429 | -0.113 | 73.6599
6 | 1.1207 | 0.01741 | -0.1033 | 64.3711
6.5 | 1.166 | 0.01864 | -0.1 | 62.5536
7 | 1.2132 | 0.01985 | -0.0968 | 61.1184
7.5 | 1.2581 | 0.02128 | -0.0933 | 59.1212
8 | 1.3028 | 0.02281 | -0.0895 | 57.1153
8.5 | 1.3476 | 0.02444 | -0.0857 | 55.1391
9 | 1.3882 | 0.02643 | -0.0813 | 52.5236
9.5 | 1.4267 | 0.0287 | -0.0766 | 49.7108
10 | 1.4622 | 0.03135 | -0.0714 | 46.6411
10.5 | 1.4665 | 0.03625 | -0.0641 | 40.4552
11 | 1.4521 | 0.04293 | -0.0564 | 33.8248
11.5 | 1.4377 | 0.05066 | -0.0503 | 28.3794
12 | 1.4051 | 0.06111 | -0.0463 | 22.993
12.5 | 1.3675 | 0.07311 | -0.0454 | 18.7047
13 | 1.328 | 0.08669 | -0.0478 | 15.319
14.5 | 1.2296 | 0.13236 | -0.0714 | 9.2898
15 | 1.2087 | 0.14865 | -0.0825 | 8.1312
15.5 | 1.1951 | 0.16428 | -0.0927 | 7.2748

## 97. Re 8M Mach 0.00 (1)
BIGFOIL.COM POLAR EXPORT
NACA66A713
NACA66A713 |  |  |  | Cl Max: | 1.523 | at alpha= | 9.5 | deg
JavaFoil+Calcfoil stall+Eppler ext transition |  |  |  | L/D Max: | 210.311 | at alpha= | 1 | deg
Re: | 8000000 |  |  | Cd Min: | 0.00358 | at alpha= | 0 | deg
Mach: | 0 |  |  | Cl=0 at alpha= | -5.661 | deg
|  |  |  | @ Cl=0.1, Cd= | 0.0057887
|  |  |  | @ Cl=0.4, Cd= | 0.0053503
|  |  |  | @ Cl=0.6, Cd= | 0.0049136
alpha (deg) | Cl | Cd | Cm | Cl/Cd
-19 | -0.386 | 0.16085 | -0.05 | -2.399
-18.5 | -0.397 | 0.15443 | -0.05 | -2.573
-18 | -0.409 | 0.14746 | -0.05 | -2.771
-17.5 | -0.419 | 0.13883 | -0.051 | -3.02
-17 | -0.429 | 0.13161 | -0.051 | -3.261
-16.5 | -0.438 | 0.12385 | -0.052 | -3.538
-16 | -0.446 | 0.11782 | -0.053 | -3.785
-15.5 | -0.452 | 0.11106 | -0.054 | -4.072
-15 | -0.457 | 0.10482 | -0.055 | -4.358
-14.5 | -0.459 | 0.09875 | -0.055 | -4.651
-14 | -0.46 | 0.09347 | -0.056 | -4.916
-13.5 | -0.457 | 0.08776 | -0.057 | -5.206
-13 | -0.452 | 0.0824 | -0.058 | -5.482
-12.5 | -0.443 | 0.07816 | -0.059 | -5.669
-12 | -0.431 | 0.07319 | -0.061 | -5.894
-11.5 | -0.416 | 0.06856 | -0.063 | -6.069
-11 | -0.397 | 0.06432 | -0.064 | -6.172
-10.5 | -0.375 | 0.05954 | -0.068 | -6.299
-10 | -0.35 | 0.05481 | -0.072 | -6.381
-9.5 | -0.322 | 0.04894 | -0.078 | -6.581
-9 | -0.351 | 0.00743 | -0.125 | -47.28
-8.5 | -0.307 | 0.00718 | -0.126 | -42.672
-8 | -0.258 | 0.00687 | -0.127 | -37.525
-7.5 | -0.206 | 0.00666 | -0.128 | -30.902
-7 | -0.152 | 0.00644 | -0.129 | -23.61
-6.5 | -0.097 | 0.00624 | -0.13 | -15.48
-6 | -0.04 | 0.00606 | -0.131 | -6.522
-5.5 | 0.019 | 0.00592 | -0.132 | 3.153
-5 | 0.078 | 0.00584 | -0.133 | 13.325
-4.5 | 0.138 | 0.0057 | -0.134 | 24.166
-4 | 0.198 | 0.00559 | -0.135 | 35.45
-3.5 | 0.259 | 0.00554 | -0.136 | 46.727
-3 | 0.319 | 0.00543 | -0.137 | 58.856
-2.5 | 0.38 | 0.00537 | -0.138 | 70.815
-2 | 0.441 | 0.00531 | -0.139 | 83.09
-1.5 | 0.503 | 0.00523 | -0.14 | 96.111
-1 | 0.563 | 0.00495 | -0.141 | 113.699
-0.5 | 0.624 | 0.00489 | -0.142 | 127.445
0 | 0.683 | 0.00358 | -0.143 | 190.638
0.5 | 0.743 | 0.00364 | -0.144 | 204.038
1 | 0.803 | 0.00382 | -0.145 | 210.311
1.5 | 0.861 | 0.00513 | -0.145 | 167.68
2 | 0.92 | 0.00559 | -0.146 | 164.498
2.5 | 0.978 | 0.00611 | -0.147 | 160.1
3 | 1.03 | 0.00669 | -0.148 | 153.961
3.5 | 1.086 | 0.00722 | -0.148 | 150.344
4 | 1.14 | 0.00787 | -0.149 | 144.897
4.5 | 1.191 | 0.01056 | -0.15 | 112.753
5 | 1.242 | 0.01093 | -0.151 | 113.647
5.5 | 1.291 | 0.01136 | -0.151 | 113.63
6 | 1.337 | 0.01183 | -0.152 | 113.03
6.5 | 1.381 | 0.01232 | -0.153 | 112.099
7 | 1.42 | 0.01279 | -0.154 | 110.971
7.5 | 1.453 | 0.01335 | -0.154 | 108.853
8 | 1.482 | 0.0139 | -0.155 | 106.574
8.5 | 1.505 | 0.01447 | -0.156 | 103.993
9 | 1.519 | 0.01516 | -0.157 | 100.165
9.5 | 1.523 | 0.01587 | -0.157 | 95.95
10 | 1.519 | 0.01646 | -0.158 | 92.28
10.5 | 1.507 | 0.01733 | -0.159 | 86.975
11 | 1.488 | 0.01817 | -0.159 | 81.89
11.5 | 1.462 | 0.01931 | -0.16 | 75.727
12 | 1.429 | 0.02019 | -0.16 | 70.796
12.5 | 1.391 | 0.02129 | -0.161 | 65.318
13 | 1.347 | 0.02269 | -0.161 | 59.348
13.5 | 1.3 | 0.02365 | -0.162 | 54.979
14 | 1.249 | 0.02562 | -0.162 | 48.743
14.5 | 1.197 | 0.02681 | -0.162 | 44.661

## 98. Re 8M Mach 0.00 (2)
BIGFOIL.COM POLAR EXPORT
NACA66A713
NACA66A713 |  |  |  | Cl Max: | 1.8827 | at alpha= | 20 | deg
XFOIL ncrit=9 |  |  |  | L/D Max: | 251.799 | at alpha= | 1.5 | deg
Re: | 8000000 |  |  | Cd Min: | 0.0612 | at alpha= | 20 | deg
Mach: | 0 |  |  | Cl=0 at alpha= | -5.642 | deg
|  |  |  | @ Cl=0.1, Cd= | 0.0053912
|  |  |  | @ Cl=0.4, Cd= | 0.0047769
|  |  |  | @ Cl=0.6, Cd= | 0.0044089
alpha (deg) | Cl | Cd | Cm | Cl/Cd
-19.5 | -1.0793 | 0.03909 | -0.1512 | -27.6106
-19 | -1.1182 | 0.03113 | -0.1537 | -35.9203
-18.5 | -1.134 | 0.02654 | -0.1528 | -42.728
-18 | -1.1371 | 0.02341 | -0.1505 | -48.5733
-17.5 | -1.1385 | 0.02091 | -0.1468 | -54.4476
-17 | -1.1413 | 0.01911 | -0.1404 | -59.7227
-16.5 | -1.12 | 0.01745 | -0.1373 | -64.1834
-16 | -1.0848 | 0.01626 | -0.1357 | -66.7159
-15.5 | -1.0451 | 0.01522 | -0.1346 | -68.6662
-15 | -1.0015 | 0.01435 | -0.1339 | -69.7909
-14.5 | -0.9556 | 0.01355 | -0.1334 | -70.524
-14 | -0.9088 | 0.01268 | -0.1331 | -71.6719
-13.5 | -0.8614 | 0.01177 | -0.1328 | -73.1861
-13 | -0.8127 | 0.01095 | -0.1327 | -74.2192
-12.5 | -0.7616 | 0.01032 | -0.1328 | -73.7984
-12 | -0.709 | 0.00978 | -0.1331 | -72.4949
-11.5 | -0.6557 | 0.00933 | -0.1334 | -70.2787
-11 | -0.6014 | 0.00894 | -0.1339 | -67.2707
-10.5 | -0.5482 | 0.00837 | -0.1342 | -65.4958
-10 | -0.4935 | 0.00794 | -0.1347 | -62.1537
-9.5 | -0.4381 | 0.00761 | -0.1353 | -57.569
-9 | -0.382 | 0.00734 | -0.136 | -52.0436
-8.5 | -0.3256 | 0.00707 | -0.1367 | -46.0537
-8 | -0.2698 | 0.00672 | -0.1374 | -40.1488
-7.5 | -0.2131 | 0.00644 | -0.1381 | -33.0901
-7 | -0.156 | 0.00622 | -0.1389 | -25.0804
-6.5 | -0.0988 | 0.00605 | -0.1398 | -16.3306
-6 | -0.0411 | 0.00589 | -0.1407 | -6.9779
-5.5 | 0.0163 | 0.00563 | -0.1415 | 2.8952
-5 | 0.0739 | 0.00545 | -0.1424 | 13.5596
-4.5 | 0.1316 | 0.00532 | -0.1433 | 24.7368
-4 | 0.1899 | 0.00519 | -0.1443 | 36.5896
-3.5 | 0.2482 | 0.00507 | -0.1454 | 48.9546
-3 | 0.3063 | 0.00492 | -0.1463 | 62.2561
-2.5 | 0.3643 | 0.00482 | -0.1473 | 75.5809
-2 | 0.4223 | 0.00475 | -0.1482 | 88.9053
-1.5 | 0.4807 | 0.00465 | -0.1493 | 103.3763
-1 | 0.5384 | 0.0046 | -0.1502 | 117.0435
-0.5 | 0.5963 | 0.00443 | -0.1512 | 134.605
0 | 0.6541 | 0.0041 | -0.1523 | 159.5366
0.5 | 0.7111 | 0.00369 | -0.1535 | 192.71
1 | 0.7687 | 0.00321 | -0.1547 | 239.4704
1.5 | 0.8259 | 0.00328 | -0.1555 | 251.7988
2 | 0.8797 | 0.00352 | -0.1556 | 249.9148
2.5 | 0.9035 | 0.00503 | -0.1498 | 179.6223
3 | 0.9331 | 0.00601 | -0.1451 | 155.2579
4 | 0.9705 | 0.00775 | -0.1311 | 125.2258
4.5 | 0.9933 | 0.00869 | -0.1253 | 114.3038
5 | 1.0206 | 0.00962 | -0.1205 | 106.0915
5.5 | 1.0537 | 0.01041 | -0.117 | 101.22
6 | 1.0933 | 0.01098 | -0.1148 | 99.5719
6.5 | 1.1336 | 0.01156 | -0.1127 | 98.0623
7.5 | 1.2135 | 0.01277 | -0.1087 | 95.0274
8 | 1.2514 | 0.01349 | -0.1064 | 92.765
8.5 | 1.2912 | 0.01415 | -0.1045 | 91.2509
9 | 1.3278 | 0.01497 | -0.1022 | 88.6974
9.5 | 1.3649 | 0.0158 | -0.1001 | 86.3861
10 | 1.4022 | 0.0166 | -0.0981 | 84.4699
10.5 | 1.4384 | 0.0175 | -0.096 | 82.1943
11 | 1.473 | 0.01851 | -0.0937 | 79.5786
11.5 | 1.506 | 0.01962 | -0.0913 | 76.7584
12 | 1.5387 | 0.02037 | -0.0888 | 75.5376
12.5 | 1.5715 | 0.02159 | -0.0866 | 72.7883
13 | 1.602 | 0.02301 | -0.0842 | 69.6219
13.5 | 1.6326 | 0.02446 | -0.082 | 66.7457
14 | 1.6609 | 0.02608 | -0.0796 | 63.6848
14.5 | 1.6878 | 0.02788 | -0.0772 | 60.538
15 | 1.7137 | 0.0298 | -0.0749 | 57.5067
15.5 | 1.7386 | 0.03183 | -0.0726 | 54.6214
16 | 1.7615 | 0.03411 | -0.0704 | 51.6417
16.5 | 1.7824 | 0.03662 | -0.0681 | 48.6729
17.5 | 1.8196 | 0.04227 | -0.0638 | 43.0471
18 | 1.8367 | 0.04538 | -0.062 | 40.4738
18.5 | 1.8521 | 0.04873 | -0.0602 | 38.0074
19 | 1.8643 | 0.05254 | -0.0586 | 35.4834
19.5 | 1.8746 | 0.05669 | -0.0573 | 33.0676
20 | 1.8827 | 0.0612 | -0.0562 | 30.7631

## 99. Re 8M Mach 0.10 (1)
BIGFOIL.COM POLAR EXPORT
NACA66A713
NACA66A713 |  |  |  | Cl Max: | 1.519 | at alpha= | 9.5 | deg
JavaFoil+Calcfoil stall+Eppler ext transition |  |  |  | L/D Max: | 203.172 | at alpha= | 0.5 | deg
Re: | 8000000 |  |  | Cd Min: | 0.00358 | at alpha= | 0 | deg
Mach: | 0.1 |  |  | Cl=0 at alpha= | -5.661 | deg
|  |  |  | @ Cl=0.1, Cd= | 0.0057987
|  |  |  | @ Cl=0.4, Cd= | 0.0053505
|  |  |  | @ Cl=0.6, Cd= | 0.0049421
alpha (deg) | Cl | Cd | Cm | Cl/Cd
-19 | -0.342 | 0.16099 | -0.05 | -2.124
-18.5 | -0.356 | 0.15635 | -0.05 | -2.274
-18 | -0.369 | 0.1473 | -0.051 | -2.506
-17.5 | -0.382 | 0.13896 | -0.051 | -2.75
-17 | -0.395 | 0.13304 | -0.051 | -2.965
-16.5 | -0.406 | 0.12609 | -0.052 | -3.221
-16 | -0.417 | 0.11871 | -0.053 | -3.51
-15.5 | -0.426 | 0.11336 | -0.053 | -3.757
-15 | -0.433 | 0.1058 | -0.054 | -4.095
-14.5 | -0.439 | 0.101 | -0.055 | -4.343
-14 | -0.442 | 0.09464 | -0.056 | -4.666
-13.5 | -0.442 | 0.08897 | -0.057 | -4.966
-13 | -0.439 | 0.08317 | -0.058 | -5.279
-12.5 | -0.433 | 0.07861 | -0.059 | -5.505
-12 | -0.423 | 0.07367 | -0.061 | -5.746
-11.5 | -0.41 | 0.06921 | -0.062 | -5.921
-11 | -0.392 | 0.06493 | -0.064 | -6.044
-10.5 | -0.371 | 0.06073 | -0.065 | -6.114
-10 | -0.347 | 0.05602 | -0.07 | -6.194
-9.5 | -0.32 | 0.05043 | -0.076 | -6.341
-9 | -0.351 | 0.00752 | -0.126 | -46.653
-8.5 | -0.307 | 0.00722 | -0.127 | -42.473
-8 | -0.258 | 0.00695 | -0.128 | -37.149
-7.5 | -0.206 | 0.00671 | -0.129 | -30.764
-7 | -0.153 | 0.00649 | -0.13 | -23.51
-6.5 | -0.097 | 0.00623 | -0.131 | -15.558
-6 | -0.04 | 0.00607 | -0.132 | -6.543
-5.5 | 0.019 | 0.00598 | -0.133 | 3.134
-5 | 0.078 | 0.00585 | -0.134 | 13.364
-4.5 | 0.138 | 0.00571 | -0.135 | 24.245
-4 | 0.199 | 0.00559 | -0.136 | 35.611
-3.5 | 0.26 | 0.00554 | -0.137 | 46.875
-3 | 0.321 | 0.00543 | -0.138 | 59.052
-2.5 | 0.382 | 0.00538 | -0.139 | 71.009
-2 | 0.443 | 0.00528 | -0.14 | 83.966
-1.5 | 0.506 | 0.00527 | -0.141 | 95.999
-1 | 0.566 | 0.00497 | -0.142 | 113.863
-0.5 | 0.627 | 0.00492 | -0.143 | 127.274
0 | 0.687 | 0.00358 | -0.144 | 191.552
0.5 | 0.747 | 0.00368 | -0.145 | 203.172
1 | 0.806 | 0.00408 | -0.145 | 197.528
1.5 | 0.865 | 0.00517 | -0.146 | 167.493
2 | 0.924 | 0.00562 | -0.147 | 164.333
2.5 | 0.983 | 0.00613 | -0.148 | 160.401
3 | 1.035 | 0.00672 | -0.148 | 153.984
3.5 | 1.091 | 0.0073 | -0.149 | 149.51
4 | 1.145 | 0.00793 | -0.15 | 144.466
4.5 | 1.196 | 0.01063 | -0.15 | 112.536
5 | 1.247 | 0.01102 | -0.151 | 113.122
5.5 | 1.296 | 0.01144 | -0.152 | 113.311
6 | 1.343 | 0.01193 | -0.153 | 112.581
6.5 | 1.387 | 0.01243 | -0.154 | 111.557
7 | 1.424 | 0.01294 | -0.154 | 110.033
7.5 | 1.457 | 0.01348 | -0.155 | 108.09
8 | 1.485 | 0.01406 | -0.156 | 105.617
8.5 | 1.507 | 0.01463 | -0.157 | 102.99
9 | 1.518 | 0.01538 | -0.157 | 98.687
9.5 | 1.519 | 0.01605 | -0.158 | 94.678
10 | 1.512 | 0.01669 | -0.159 | 90.601
10.5 | 1.496 | 0.01756 | -0.159 | 85.199
11 | 1.473 | 0.01854 | -0.16 | 79.435
11.5 | 1.441 | 0.01959 | -0.16 | 73.553
12 | 1.403 | 0.02064 | -0.161 | 67.952
12.5 | 1.358 | 0.02162 | -0.161 | 62.837
13 | 1.308 | 0.02325 | -0.162 | 56.274
13.5 | 1.256 | 0.02424 | -0.162 | 51.799
14 | 1.198 | 0.02608 | -0.162 | 45.947
14.5 | 1.139 | 0.02787 | -0.162 | 40.862

## 100. Re 8M Mach 0.10 (2)
BIGFOIL.COM POLAR EXPORT
NACA66A713
NACA66A713 |  |  |  | Cl Max: | 1.8708 | at alpha= | 20 | deg
XFOIL ncrit=9 |  |  |  | L/D Max: | 253.293 | at alpha= | 1.5 | deg
Re: | 8000000 |  |  | Cd Min: | 0.06554 | at alpha= | 20 | deg
Mach: | 0.1 |  |  | Cl=0 at alpha= | -5.6393 | deg
|  |  |  | @ Cl=0.1, Cd= | 0.0054076
|  |  |  | @ Cl=0.4, Cd= | 0.004784
|  |  |  | @ Cl=0.6, Cd= | 0.0044494
alpha (deg) | Cl | Cd | Cm | Cl/Cd
-18.5 | -1.0202 | 0.03719 | -0.1563 | -27.4321
-18 | -1.0516 | 0.03035 | -0.1578 | -34.6491
-17.5 | -1.0707 | 0.02576 | -0.1561 | -41.5644
-17 | -1.082 | 0.02242 | -0.1525 | -48.2605
-16.5 | -1.1016 | 0.01968 | -0.1448 | -55.9756
-16 | -1.0789 | 0.01802 | -0.1416 | -59.8724
-15.5 | -1.0467 | 0.01649 | -0.1394 | -63.4748
-15 | -1.0072 | 0.01528 | -0.138 | -65.9162
-14.5 | -0.9629 | 0.01429 | -0.1371 | -67.3828
-14 | -0.9156 | 0.0134 | -0.1365 | -68.3284
-13.5 | -0.8675 | 0.0125 | -0.136 | -69.4
-13 | -0.8195 | 0.01149 | -0.1354 | -71.3229
-12.5 | -0.769 | 0.01068 | -0.1352 | -72.0037
-12 | -0.7162 | 0.01005 | -0.1353 | -71.2637
-11.5 | -0.6626 | 0.00954 | -0.1354 | -69.4549
-11 | -0.6077 | 0.0091 | -0.1357 | -66.7802
-10 | -0.4984 | 0.00807 | -0.1363 | -61.7596
-9.5 | -0.4426 | 0.00771 | -0.1367 | -57.406
-9 | -0.3858 | 0.00741 | -0.1373 | -52.0648
-8.5 | -0.3289 | 0.00713 | -0.1379 | -46.129
-7.5 | -0.2152 | 0.00648 | -0.1392 | -33.2099
-7 | -0.1576 | 0.00626 | -0.14 | -25.1757
-6 | -0.0417 | 0.0059 | -0.1416 | -7.0678
-5.5 | 0.0161 | 0.00566 | -0.1424 | 2.8445
-5 | 0.0741 | 0.00547 | -0.1433 | 13.5466
-4.5 | 0.1322 | 0.00533 | -0.1442 | 24.803
-4 | 0.191 | 0.00519 | -0.1452 | 36.8015
-3.5 | 0.2496 | 0.00508 | -0.1462 | 49.1339
-3 | 0.308 | 0.00493 | -0.1471 | 62.4746
-2.5 | 0.3664 | 0.00483 | -0.1481 | 75.8592
-2 | 0.4249 | 0.00475 | -0.1491 | 89.4526
-1.5 | 0.4836 | 0.00465 | -0.1501 | 104
-1 | 0.5415 | 0.00461 | -0.151 | 117.462
-0.5 | 0.5999 | 0.00445 | -0.152 | 134.809
0 | 0.658 | 0.00411 | -0.1532 | 160.0973
0.5 | 0.7153 | 0.00369 | -0.1543 | 193.8482
1 | 0.7733 | 0.00322 | -0.1556 | 240.1553
1.5 | 0.8308 | 0.00328 | -0.1564 | 253.2927
2 | 0.8853 | 0.00351 | -0.1566 | 252.2222
2.5 | 0.909 | 0.005 | -0.1506 | 181.8
3 | 0.9374 | 0.00601 | -0.1456 | 155.9734
3.5 | 0.9522 | 0.00695 | -0.1376 | 137.0072
4 | 0.9717 | 0.00779 | -0.1308 | 124.7368
4.5 | 0.9948 | 0.00875 | -0.125 | 113.6914
5 | 1.0213 | 0.00974 | -0.1201 | 104.8563
5.5 | 1.0549 | 0.01054 | -0.1166 | 100.0854
6 | 1.0942 | 0.01114 | -0.1142 | 98.2226
6.5 | 1.135 | 0.01172 | -0.1122 | 96.843
7 | 1.175 | 0.01234 | -0.1101 | 95.2188
7.5 | 1.215 | 0.01298 | -0.108 | 93.6055
8 | 1.2534 | 0.01371 | -0.1057 | 91.4223
8.5 | 1.2933 | 0.01439 | -0.1038 | 89.8749
9 | 1.3299 | 0.01524 | -0.1014 | 87.2638
9.5 | 1.3679 | 0.01607 | -0.0993 | 85.1213
10 | 1.4046 | 0.01694 | -0.0971 | 82.9162
11 | 1.4752 | 0.01895 | -0.0925 | 77.847
11.5 | 1.5102 | 0.02003 | -0.0902 | 75.3969
12 | 1.5416 | 0.02089 | -0.0874 | 73.7961
12.5 | 1.5754 | 0.02213 | -0.0853 | 71.1884
13 | 1.6047 | 0.02369 | -0.0826 | 67.7374
13.5 | 1.6358 | 0.02517 | -0.0804 | 64.9901
14 | 1.6631 | 0.02696 | -0.0778 | 61.6877
14.5 | 1.6898 | 0.02887 | -0.0753 | 58.5313
15 | 1.7158 | 0.03088 | -0.0729 | 55.5635
15.5 | 1.7404 | 0.03305 | -0.0705 | 52.6596
16 | 1.7613 | 0.03561 | -0.068 | 49.4608
16.5 | 1.7809 | 0.03836 | -0.0656 | 46.426
17 | 1.8011 | 0.04115 | -0.0634 | 43.7691
17.5 | 1.8194 | 0.04422 | -0.0614 | 41.1443
18 | 1.8355 | 0.04758 | -0.0595 | 38.5771
18.5 | 1.8499 | 0.05123 | -0.0578 | 36.1097
19 | 1.8587 | 0.05562 | -0.0561 | 33.4178
19.5 | 1.8657 | 0.06036 | -0.0548 | 30.9095
20 | 1.8708 | 0.06554 | -0.0539 | 28.5444

## 101. Re 8M Mach 0.25 (1)
BIGFOIL.COM POLAR EXPORT
NACA66A713
NACA66A713 |  |  |  | Cl Max: | 1.506 | at alpha= | 8.5 | deg
JavaFoil+Calcfoil stall+Eppler ext transition |  |  |  | L/D Max: | 231.248 | at alpha= | 1 | deg
Re: | 8000000 |  |  | Cd Min: | 0.00358 | at alpha= | 1 | deg
Mach: | 0.25 |  |  | Cl=0 at alpha= | -5.661 | deg
|  |  |  | @ Cl=0.1, Cd= | 0.0058348
|  |  |  | @ Cl=0.4, Cd= | 0.0054224
|  |  |  | @ Cl=0.6, Cd= | 0.0050055
alpha (deg) | Cl | Cd | Cm | Cl/Cd
-16.5 | -0.063 | 0.12664 | -0.055 | -0.501
-16 | -0.086 | 0.12186 | -0.055 | -0.704
-15.5 | -0.165 | 0.11918 | -0.055 | -1.385
-15 | -0.21 | 0.111 | -0.056 | -1.894
-14.5 | -0.247 | 0.10609 | -0.055 | -2.332
-14 | -0.279 | 0.10406 | -0.055 | -2.682
-13.5 | -0.306 | 0.09811 | -0.054 | -3.114
-13 | -0.327 | 0.09082 | -0.056 | -3.6
-12.5 | -0.343 | 0.08522 | -0.057 | -4.022
-12 | -0.353 | 0.07896 | -0.059 | -4.466
-11.5 | -0.356 | 0.07268 | -0.06 | -4.899
-11 | -0.353 | 0.06794 | -0.061 | -5.196
-10.5 | -0.343 | 0.06375 | -0.062 | -5.387
-10 | -0.328 | 0.05957 | -0.064 | -5.502
-9.5 | -0.306 | 0.05569 | -0.066 | -5.496
-9 | -0.279 | 0.05157 | -0.07 | -5.416
-8.5 | -0.25 | 0.04456 | -0.081 | -5.607
-8 | -0.259 | 0.00717 | -0.131 | -36.067
-7.5 | -0.208 | 0.00695 | -0.132 | -29.948
-7 | -0.155 | 0.00662 | -0.134 | -23.368
-6.5 | -0.099 | 0.0064 | -0.135 | -15.399
-6 | -0.04 | 0.0062 | -0.136 | -6.53
-5.5 | 0.019 | 0.00604 | -0.137 | 3.176
-5 | 0.08 | 0.00588 | -0.138 | 13.612
-4.5 | 0.142 | 0.00574 | -0.139 | 24.692
-4 | 0.204 | 0.0057 | -0.14 | 35.837
-3.5 | 0.267 | 0.00558 | -0.141 | 47.842
-3 | 0.33 | 0.00553 | -0.142 | 59.599
-2.5 | 0.392 | 0.00543 | -0.143 | 72.263
-2 | 0.455 | 0.00537 | -0.144 | 84.801
-1.5 | 0.519 | 0.00504 | -0.145 | 103.012
-1 | 0.582 | 0.00502 | -0.146 | 115.779
-0.5 | 0.644 | 0.00497 | -0.147 | 129.652
0 | 0.705 | 0.00363 | -0.148 | 194.521
0.5 | 0.767 | 0.0037 | -0.149 | 207.312
1 | 0.829 | 0.00358 | -0.149 | 231.248
1.5 | 0.888 | 0.00529 | -0.15 | 167.817
2 | 0.949 | 0.00578 | -0.151 | 164.204
2.5 | 1.009 | 0.00634 | -0.152 | 159.21
3 | 1.062 | 0.00696 | -0.152 | 152.604
3.5 | 1.119 | 0.00756 | -0.153 | 147.92
4 | 1.174 | 0.00827 | -0.154 | 141.968
4.5 | 1.226 | 0.01101 | -0.154 | 111.318
5 | 1.277 | 0.01147 | -0.155 | 111.28
5.5 | 1.326 | 0.01195 | -0.156 | 110.951
6 | 1.371 | 0.01249 | -0.157 | 109.789
6.5 | 1.413 | 0.01304 | -0.158 | 108.389
7 | 1.447 | 0.0136 | -0.158 | 106.436
7.5 | 1.475 | 0.01421 | -0.159 | 103.772
8 | 1.495 | 0.01492 | -0.16 | 100.192
8.5 | 1.506 | 0.0155 | -0.161 | 97.197
9 | 1.502 | 0.01639 | -0.161 | 91.637
9.5 | 1.482 | 0.01724 | -0.162 | 85.979
10 | 1.448 | 0.01825 | -0.163 | 79.358
10.5 | 1.4 | 0.01926 | -0.163 | 72.698
11 | 1.337 | 0.02064 | -0.164 | 64.789
11.5 | 1.262 | 0.02176 | -0.164 | 57.967
12 | 1.17 | 0.02399 | -0.164 | 48.784
12.5 | 0.899 | 0.0832 | -0.096 | 10.803
13 | 0.81 | 0.08898 | -0.094 | 9.101
13.5 | 0.712 | 0.10196 | -0.08 | 6.983

## 102. Re 8M Mach 0.25 (2)
BIGFOIL.COM POLAR EXPORT
NACA66A713
NACA66A713 |  |  |  | Cl Max: | 1.7916 | at alpha= | 17.5 | deg
XFOIL ncrit=9 |  |  |  | L/D Max: | 261.514 | at alpha= | 2 | deg
Re: | 8000000 |  |  | Cd Min: | 0.16231 | at alpha= | -17.5 | deg
Mach: | 0.25 |  |  | Cl=0 at alpha= | -5.6244 | deg
|  |  |  | @ Cl=0.1, Cd= | 0.0055117
|  |  |  | @ Cl=0.4, Cd= | 0.0048535
|  |  |  | @ Cl=0.6, Cd= | 0.0045454
alpha (deg) | Cl | Cd | Cm | Cl/Cd
-18 | -0.2158 | 0.15611 | -0.0663 | -1.3824
-17.5 | -0.2566 | 0.16231 | -0.0952 | -1.5809
-17 | -0.2439 | 0.15447 | -0.0994 | -1.5789
-16.5 | -0.2326 | 0.1465 | -0.1036 | -1.5877
-16 | -0.2142 | 0.14072 | -0.1074 | -1.5222
-15.5 | -0.2197 | 0.12885 | -0.1125 | -1.7051
-14.5 | -0.251 | 0.10351 | -0.1248 | -2.4249
-14 | -0.6313 | 0.03691 | -0.1687 | -17.1038
-13.5 | -0.7169 | 0.02801 | -0.1664 | -25.5944
-13 | -0.804 | 0.01943 | -0.1557 | -41.3793
-12.5 | -0.7841 | 0.01571 | -0.1521 | -49.9109
-12 | -0.7405 | 0.01373 | -0.15 | -53.933
-11.5 | -0.6948 | 0.01175 | -0.1481 | -59.1319
-11 | -0.6399 | 0.01071 | -0.147 | -59.7479
-10.5 | -0.583 | 0.00989 | -0.1462 | -58.9484
-10 | -0.5246 | 0.00922 | -0.1457 | -56.898
-9.5 | -0.4669 | 0.00848 | -0.1452 | -55.059
-9 | -0.4073 | 0.00797 | -0.145 | -51.1041
-8.5 | -0.3474 | 0.00758 | -0.145 | -45.8311
-8 | -0.2869 | 0.00723 | -0.1452 | -39.6819
-7.5 | -0.2271 | 0.00681 | -0.1454 | -33.348
-7 | -0.1671 | 0.0065 | -0.1457 | -25.7077
-6.5 | -0.1064 | 0.00625 | -0.1462 | -17.024
-6 | -0.0456 | 0.00603 | -0.1469 | -7.5622
-5.5 | 0.0151 | 0.00589 | -0.1475 | 2.5637
-5 | 0.0749 | 0.00559 | -0.1481 | 13.3989
-4.5 | 0.1358 | 0.0054 | -0.149 | 25.1481
-4 | 0.1966 | 0.00525 | -0.1499 | 37.4476
-3.5 | 0.2572 | 0.00513 | -0.1508 | 50.1365
-3 | 0.3176 | 0.00499 | -0.1517 | 63.6473
-2.5 | 0.3778 | 0.00489 | -0.1527 | 77.2597
-1.5 | 0.4994 | 0.00469 | -0.1548 | 106.4819
-1 | 0.5591 | 0.00464 | -0.1557 | 120.4957
-0.5 | 0.6196 | 0.0045 | -0.1568 | 137.6889
0 | 0.6795 | 0.00417 | -0.1579 | 162.9496
0.5 | 0.7386 | 0.00373 | -0.1591 | 198.0161
1 | 0.7987 | 0.00326 | -0.1605 | 245
1.5 | 0.858 | 0.00332 | -0.1612 | 258.4337
2 | 0.9153 | 0.0035 | -0.1616 | 261.5143
2.5 | 0.9391 | 0.00489 | -0.1552 | 192.045
3.5 | 0.9643 | 0.007 | -0.1376 | 137.7571
4 | 0.9801 | 0.00809 | -0.13 | 121.1496
4.5 | 1.0001 | 0.00926 | -0.1234 | 108.0022
5 | 1.0254 | 0.01042 | -0.1181 | 98.4069
5.5 | 1.0588 | 0.01137 | -0.1142 | 93.1223
6 | 1.1005 | 0.01202 | -0.1119 | 91.5557
6.5 | 1.141 | 0.01274 | -0.1094 | 89.5604
7 | 1.1837 | 0.01341 | -0.1073 | 88.2699
7.5 | 1.223 | 0.01422 | -0.1046 | 86.0056
8 | 1.2646 | 0.01499 | -0.1024 | 84.3629
8.5 | 1.3035 | 0.01588 | -0.0998 | 82.0844
9 | 1.3424 | 0.01684 | -0.0972 | 79.715
9.5 | 1.3808 | 0.01785 | -0.0946 | 77.3557
10 | 1.4201 | 0.01885 | -0.0922 | 75.3369
10.5 | 1.4559 | 0.02009 | -0.0893 | 72.4689
11 | 1.4929 | 0.02131 | -0.0867 | 70.0563
11.5 | 1.5277 | 0.0227 | -0.0838 | 67.2996
12 | 1.5595 | 0.0239 | -0.0805 | 65.251
12.5 | 1.5921 | 0.02559 | -0.0775 | 62.2157
13 | 1.6206 | 0.02762 | -0.0743 | 58.6749
13.5 | 1.6507 | 0.02966 | -0.0713 | 55.6541
14 | 1.6773 | 0.032 | -0.0682 | 52.4156
14.5 | 1.7002 | 0.03476 | -0.0649 | 48.9125
15 | 1.7223 | 0.03771 | -0.0618 | 45.6722
15.5 | 1.7438 | 0.04084 | -0.0589 | 42.6983
16 | 1.7625 | 0.04436 | -0.0561 | 39.7317
16.5 | 1.7771 | 0.04841 | -0.0534 | 36.7094
17 | 1.786 | 0.05323 | -0.0508 | 33.5525
17.5 | 1.7916 | 0.05864 | -0.0487 | 30.5525
18 | 1.7909 | 0.06504 | -0.047 | 27.5354
18.5 | 1.7862 | 0.07232 | -0.0462 | 24.6986
19 | 1.7729 | 0.08108 | -0.0464 | 21.8661
19.5 | 1.7543 | 0.09112 | -0.048 | 19.2526
20 | 1.7293 | 0.1026 | -0.0513 | 16.8548

## 103. Re 8M Mach 0.50 (1)
BIGFOIL.COM POLAR EXPORT
NACA66A713
NACA66A713 |  |  |  | Cl Max: | 1.537 | at alpha= | 19.5 | deg
JavaFoil+Calcfoil stall+Eppler ext transition |  |  |  | L/D Max: | 213.457 | at alpha= | 1 | deg
Re: | 8000000 |  |  | Cd Min: | 0.00399 | at alpha= | 0 | deg
Mach: | 0.5 |  |  | Cl=0 at alpha= | -5.6909 | deg
|  |  |  | @ Cl=0.1, Cd= | 0.0062861
|  |  |  | @ Cl=0.4, Cd= | 0.0053906
|  |  |  | @ Cl=0.6, Cd= | 0.0049454
alpha (deg) | Cl | Cd | Cm | Cl/Cd
-20 | -0.793 | 0.1524 | -0.067 | -5.203
-19.5 | -0.766 | 0.1476 | -0.067 | -5.189
-19 | -0.739 | 0.14143 | -0.068 | -5.224
-18.5 | -0.712 | 0.13835 | -0.07 | -5.149
-18 | -0.684 | 0.13256 | -0.069 | -5.163
-17.5 | -0.656 | 0.12806 | -0.068 | -5.123
-17 | -0.629 | 0.11983 | -0.069 | -5.248
-16.5 | -0.602 | 0.11209 | -0.07 | -5.367
-16 | -0.575 | 0.10532 | -0.072 | -5.456
-15.5 | -0.548 | 0.09755 | -0.075 | -5.623
-15 | -0.518 | 0.10812 | -0.069 | -4.788
-14.5 | -0.49 | 0.10175 | -0.069 | -4.817
-14 | -0.463 | 0.09281 | -0.07 | -4.986
-13.5 | -0.436 | 0.08598 | -0.073 | -5.069
-13 | -0.409 | 0.07921 | -0.076 | -5.163
-12.5 | -0.384 | 0.07092 | -0.083 | -5.409
-12 | -0.357 | 0.06468 | -0.087 | -5.526
-11.5 | -0.376 | 0.01703 | -0.129 | -22.064
-11 | -0.296 | 0.078 | -0.068 | -3.791
-10.5 | -0.268 | 0.06742 | -0.069 | -3.976
-10 | -0.241 | 0.06232 | -0.07 | -3.859
-9.5 | -0.213 | 0.05726 | -0.073 | -3.721
-9 | -0.186 | 0.05302 | -0.075 | -3.5
-8.5 | -0.158 | 0.04948 | -0.078 | -3.193
-8 | -0.13 | 0.05141 | -0.07 | -2.52
-7.5 | -0.102 | 0.05127 | -0.067 | -1.984
-7 | -0.1 | 0.04617 | -0.069 | -2.16
-6.5 | -0.078 | 0.04194 | -0.073 | -1.852
-6 | -0.034 | 0.03737 | -0.085 | -0.913
-5.5 | 0.021 | 0.00649 | -0.153 | 3.164
-5 | 0.087 | 0.00632 | -0.154 | 13.788
-4.5 | 0.156 | 0.00614 | -0.155 | 25.409
-4 | 0.226 | 0.00603 | -0.156 | 37.509
-3.5 | 0.297 | 0.00567 | -0.157 | 52.273
-3 | 0.367 | 0.00553 | -0.158 | 66.313
-2.5 | 0.438 | 0.00523 | -0.159 | 83.744
-2 | 0.508 | 0.00512 | -0.16 | 99.207
-1.5 | 0.581 | 0.00505 | -0.161 | 114.967
-1 | 0.65 | 0.00467 | -0.162 | 139.252
-0.5 | 0.72 | 0.00529 | -0.164 | 136.163
0 | 0.786 | 0.00399 | -0.165 | 196.973
0.5 | 0.855 | 0.00409 | -0.166 | 209.242
1 | 0.923 | 0.00433 | -0.166 | 213.457
1.5 | 0.988 | 0.0059 | -0.167 | 167.571
2 | 1.055 | 0.00657 | -0.168 | 160.716
2.5 | 1.122 | 0.00728 | -0.169 | 154.096
3 | 1.178 | 0.00813 | -0.169 | 144.866
3.5 | 1.24 | 0.00893 | -0.17 | 138.836
4 | 1.296 | 0.01258 | -0.171 | 102.996
4.5 | 1.35 | 0.01319 | -0.172 | 102.337
5 | 1.398 | 0.01387 | -0.173 | 100.766
5.5 | 1.437 | 0.01466 | -0.174 | 98.037
6 | 1.465 | 0.01551 | -0.174 | 94.472
6.5 | 1.473 | 0.01645 | -0.175 | 89.56
7 | 1.425 | 0.0176 | -0.176 | 80.947
7.5 | 1.2 | 0.01945 | -0.177 | 61.68
8 | 0.901 | 0.02006 | -0.178 | 44.933
8.5 | 0.932 | 0.02144 | -0.178 | 43.452
9 | 0.798 | 0.05996 | -0.096 | 13.308
9.5 | 0.994 | 0.02283 | -0.18 | 43.529
10 | 1.024 | 0.02481 | -0.18 | 41.261
10.5 | 1.052 | 0.02677 | -0.181 | 39.278
11 | 0.904 | 0.07758 | -0.101 | 11.651
11.5 | 1.115 | 0.02806 | -0.182 | 39.735
12 | 1.142 | 0.03076 | -0.183 | 37.145
12.5 | 0.993 | 0.08649 | -0.118 | 11.481
13 | 1.203 | 0.0318 | -0.184 | 37.827
13.5 | 1.065 | 0.08309 | -0.135 | 12.824
14 | 1.25 | 0.03964 | -0.183 | 31.534
14.5 | 1.24 | 0.05365 | -0.176 | 23.105
15 | 1.122 | 0.10577 | -0.12 | 10.604
15.5 | 1.323 | 0.04741 | -0.183 | 27.907
16 | 1.341 | 0.05383 | -0.182 | 24.916
16.5 | 1.194 | 0.12026 | -0.119 | 9.931
17 | 1.403 | 0.05262 | -0.184 | 26.672
17.5 | 1.432 | 0.05601 | -0.184 | 25.561
18 | 1.271 | 0.13339 | -0.122 | 9.529
18.5 | 1.432 | 0.0751 | -0.175 | 19.062
19 | 1.51 | 0.06169 | -0.185 | 24.474
19.5 | 1.537 | 0.06477 | -0.186 | 23.735
20 | 1.383 | 0.16198 | -0.134 | 8.538

## 104. Re 8M Mach 0.50 (2)
BIGFOIL.COM POLAR EXPORT
NACA66A713
NACA66A713 |  |  |  | Cl Max: | 1.4772 | at alpha= | 10.5 | deg
XFOIL ncrit=9 |  |  |  | L/D Max: | 283.152 | at alpha= | 2 | deg
Re: | 8000000 |  |  | Cd Min: | 0.16286 | at alpha= | 15.5 | deg
Mach: | 0.5 |  |  | Cl=0 at alpha= | -99 | deg
|  |  |  | @ Cl=0.1, Cd= | 0.00449
|  |  |  | @ Cl=0.4, Cd= | 0.00449
|  |  |  | @ Cl=0.6, Cd= | 0.00449
alpha (deg) | Cl | Cd | Cm | Cl/Cd
0 | 0.7734 | 0.00449 | -0.1786 | 172.2494
0.5 | 0.8404 | 0.004 | -0.1799 | 210.1
1 | 0.9095 | 0.00346 | -0.1815 | 262.8613
1.5 | 0.9766 | 0.00354 | -0.182 | 275.8757
2 | 1.042 | 0.00368 | -0.1821 | 283.1522
2.5 | 1.0909 | 0.00415 | -0.1786 | 262.8675
3 | 1.0502 | 0.0059 | -0.1572 | 178
3.5 | 1.0306 | 0.00803 | -0.1416 | 128.3437
4 | 1.0335 | 0.00999 | -0.1309 | 103.4535
4.5 | 1.0409 | 0.01205 | -0.1214 | 86.3817
5 | 1.0531 | 0.01421 | -0.1131 | 74.1098
5.5 | 1.0819 | 0.01593 | -0.1074 | 67.9159
6.5 | 1.1737 | 0.01823 | -0.1009 | 64.3829
7 | 1.2216 | 0.01939 | -0.0978 | 63.0015
7.5 | 1.2658 | 0.02084 | -0.0941 | 60.739
8 | 1.3128 | 0.02223 | -0.0906 | 59.0553
8.5 | 1.3572 | 0.02386 | -0.0866 | 56.8818
9 | 1.396 | 0.02594 | -0.082 | 53.8165
9.5 | 1.4394 | 0.02791 | -0.0776 | 51.5729
10 | 1.475 | 0.03052 | -0.0723 | 48.329
10.5 | 1.4772 | 0.0355 | -0.0646 | 41.6113
11 | 1.4625 | 0.04212 | -0.0568 | 34.7222
11.5 | 1.4434 | 0.05017 | -0.0503 | 28.7702
12 | 1.4121 | 0.06043 | -0.0463 | 23.3675
12.5 | 1.3748 | 0.07229 | -0.0452 | 19.0178
13 | 1.3357 | 0.0857 | -0.0474 | 15.5858
13.5 | 1.2987 | 0.10027 | -0.0529 | 12.952
14 | 1.2659 | 0.1158 | -0.0612 | 10.9318
15 | 1.2163 | 0.14728 | -0.0815 | 8.2584
15.5 | 1.2024 | 0.16286 | -0.0919 | 7.383

## 105. Re 10M Mach 0.00 (1)
BIGFOIL.COM POLAR EXPORT
NACA66A713
NACA66A713 |  |  |  | Cl Max: | 1.524 | at alpha= | 9.5 | deg
JavaFoil+Calcfoil stall+Eppler ext transition |  |  |  | L/D Max: | 190.8 | at alpha= | 1 | deg
Re: | 10000000 |  |  | Cd Min: | 0.0042 | at alpha= | 1 | deg
Mach: | 0 |  |  | Cl=0 at alpha= | -5.661 | deg
|  |  |  | @ Cl=0.1, Cd= | 0.0056043
|  |  |  | @ Cl=0.4, Cd= | 0.0051803
|  |  |  | @ Cl=0.6, Cd= | 0.0048944
alpha (deg) | Cl | Cd | Cm | Cl/Cd
-19 | -0.386 | 0.15988 | -0.05 | -2.414
-18.5 | -0.398 | 0.15376 | -0.05 | -2.585
-18 | -0.409 | 0.14678 | -0.051 | -2.784
-17.5 | -0.419 | 0.13706 | -0.052 | -3.06
-17 | -0.429 | 0.13049 | -0.052 | -3.29
-16.5 | -0.438 | 0.12299 | -0.053 | -3.564
-16 | -0.446 | 0.11675 | -0.053 | -3.821
-15.5 | -0.452 | 0.11017 | -0.054 | -4.106
-15 | -0.457 | 0.10399 | -0.055 | -4.394
-14.5 | -0.459 | 0.09744 | -0.056 | -4.715
-14 | -0.46 | 0.09297 | -0.056 | -4.942
-13.5 | -0.457 | 0.08766 | -0.057 | -5.214
-13 | -0.452 | 0.08246 | -0.058 | -5.476
-12.5 | -0.443 | 0.07739 | -0.06 | -5.729
-12 | -0.432 | 0.07266 | -0.062 | -5.94
-11.5 | -0.416 | 0.06754 | -0.064 | -6.166
-11 | -0.398 | 0.06316 | -0.066 | -6.299
-10.5 | -0.376 | 0.05828 | -0.07 | -6.451
-10 | -0.353 | 0.05115 | -0.078 | -6.896
-9.5 | -0.388 | 0.00797 | -0.123 | -48.672
-9 | -0.351 | 0.00723 | -0.125 | -48.606
-8.5 | -0.307 | 0.00691 | -0.126 | -44.342
-8 | -0.258 | 0.00665 | -0.127 | -38.725
-7.5 | -0.206 | 0.00647 | -0.128 | -31.839
-7 | -0.152 | 0.00623 | -0.129 | -24.419
-6.5 | -0.097 | 0.00605 | -0.13 | -15.96
-6 | -0.04 | 0.00588 | -0.131 | -6.726
-5.5 | 0.019 | 0.00576 | -0.132 | 3.245
-5 | 0.078 | 0.00563 | -0.133 | 13.821
-4.5 | 0.138 | 0.00556 | -0.134 | 24.786
-4 | 0.198 | 0.00545 | -0.135 | 36.372
-3.5 | 0.259 | 0.00532 | -0.136 | 48.578
-3 | 0.319 | 0.00528 | -0.137 | 60.431
-2.5 | 0.38 | 0.0052 | -0.138 | 73.12
-2 | 0.441 | 0.00514 | -0.139 | 85.799
-1.5 | 0.503 | 0.00508 | -0.14 | 98.922
-1 | 0.563 | 0.00504 | -0.141 | 111.872
-0.5 | 0.624 | 0.0048 | -0.142 | 129.886
0 | 0.683 | 0.00454 | -0.143 | 150.511
0.5 | 0.742 | 0.0043 | -0.144 | 172.612
1 | 0.802 | 0.0042 | -0.145 | 190.8
1.5 | 0.861 | 0.00557 | -0.145 | 154.429
2 | 0.919 | 0.00602 | -0.146 | 152.637
2.5 | 0.978 | 0.0065 | -0.147 | 150.38
3 | 1.031 | 0.00694 | -0.148 | 148.501
3.5 | 1.086 | 0.00748 | -0.149 | 145.144
4 | 1.14 | 0.00811 | -0.149 | 140.526
4.5 | 1.192 | 0.01017 | -0.15 | 117.211
5 | 1.243 | 0.01054 | -0.151 | 117.951
5.5 | 1.292 | 0.01094 | -0.152 | 118.116
6 | 1.338 | 0.01139 | -0.152 | 117.505
6.5 | 1.383 | 0.01185 | -0.153 | 116.709
7 | 1.421 | 0.0123 | -0.154 | 115.545
7.5 | 1.454 | 0.01285 | -0.155 | 113.127
8 | 1.483 | 0.01338 | -0.155 | 110.853
8.5 | 1.506 | 0.01395 | -0.156 | 107.953
9 | 1.52 | 0.01459 | -0.157 | 104.162
9.5 | 1.524 | 0.01528 | -0.157 | 99.774
10 | 1.52 | 0.01589 | -0.158 | 95.679
10.5 | 1.509 | 0.01664 | -0.159 | 90.678
11 | 1.489 | 0.01745 | -0.159 | 85.341
11.5 | 1.463 | 0.01853 | -0.16 | 78.971
12 | 1.431 | 0.01941 | -0.16 | 73.716
12.5 | 1.392 | 0.02053 | -0.161 | 67.821
13 | 1.348 | 0.02175 | -0.161 | 61.994
13.5 | 1.302 | 0.02271 | -0.162 | 57.323
14 | 1.25 | 0.02471 | -0.162 | 50.577
14.5 | 1.199 | 0.02584 | -0.162 | 46.407

## 106. Re 10M Mach 0.00 (2)
BIGFOIL.COM POLAR EXPORT
NACA66A713
NACA66A713 |  |  |  | Cl Max: | 1.9049 | at alpha= | 20 | deg
XFOIL ncrit=9 |  |  |  | L/D Max: | 260.094 | at alpha= | 1.5 | deg
Re: | 10000000 |  |  | Cd Min: | 0.05863 | at alpha= | 20 | deg
Mach: | 0 |  |  | Cl=0 at alpha= | -5.6395 | deg
|  |  |  | @ Cl=0.1, Cd= | 0.0051538
|  |  |  | @ Cl=0.4, Cd= | 0.0045721
|  |  |  | @ Cl=0.6, Cd= | 0.0042992
alpha (deg) | Cl | Cd | Cm | Cl/Cd
-20 | -1.1258 | 0.03907 | -0.1512 | -28.8149
-19.5 | -1.1596 | 0.03147 | -0.1539 | -36.8478
-19 | -1.1641 | 0.02757 | -0.1535 | -42.2234
-18.5 | -1.165 | 0.02444 | -0.1517 | -47.6678
-18 | -1.1609 | 0.02202 | -0.1491 | -52.7203
-17.5 | -1.1616 | 0.01984 | -0.1446 | -58.5484
-17 | -1.1569 | 0.01826 | -0.1387 | -63.3571
-16.5 | -1.1339 | 0.01645 | -0.1359 | -68.9301
-16 | -1.0973 | 0.01528 | -0.1344 | -71.8128
-15.5 | -1.0567 | 0.01423 | -0.1334 | -74.2586
-15 | -1.0119 | 0.01336 | -0.1328 | -75.741
-14.5 | -0.9645 | 0.01261 | -0.1325 | -76.4869
-14 | -0.9156 | 0.01193 | -0.1324 | -76.7477
-13.5 | -0.8659 | 0.01128 | -0.1323 | -76.7642
-13 | -0.8165 | 0.01048 | -0.1322 | -77.9103
-12.5 | -0.7656 | 0.00978 | -0.1323 | -78.2822
-12 | -0.7131 | 0.00926 | -0.1326 | -77.0086
-11.5 | -0.6594 | 0.0088 | -0.133 | -74.9318
-11 | -0.6051 | 0.00843 | -0.1334 | -71.7794
-10.5 | -0.5502 | 0.00803 | -0.134 | -68.5181
-10 | -0.4958 | 0.00759 | -0.1344 | -65.3228
-9.5 | -0.4402 | 0.00722 | -0.1351 | -60.9695
-9 | -0.384 | 0.00695 | -0.1358 | -55.2518
-8.5 | -0.3275 | 0.00671 | -0.1365 | -48.8077
-8 | -0.2705 | 0.00646 | -0.1373 | -41.8731
-7.5 | -0.2141 | 0.00616 | -0.138 | -34.7565
-7 | -0.157 | 0.00593 | -0.1388 | -26.4755
-6.5 | -0.0993 | 0.00574 | -0.1398 | -17.2997
-6 | -0.0416 | 0.00559 | -0.1407 | -7.4419
-5.5 | 0.0161 | 0.00544 | -0.1416 | 2.9596
-5 | 0.0739 | 0.00523 | -0.1425 | 14.13
-4.5 | 0.1321 | 0.00506 | -0.1435 | 26.1067
-4 | 0.1904 | 0.00494 | -0.1445 | 38.5425
-3.5 | 0.2485 | 0.00485 | -0.1455 | 51.2371
-3 | 0.3065 | 0.00475 | -0.1464 | 64.5263
-2.5 | 0.3652 | 0.00462 | -0.1475 | 79.0476
-2 | 0.4233 | 0.00454 | -0.1485 | 93.2379
-1.5 | 0.4812 | 0.0045 | -0.1494 | 106.9333
-1 | 0.5397 | 0.00441 | -0.1505 | 122.381
-0.5 | 0.5975 | 0.00431 | -0.1514 | 138.6311
0 | 0.6552 | 0.00406 | -0.1525 | 161.3793
0.5 | 0.7129 | 0.00373 | -0.1537 | 191.126
1 | 0.7699 | 0.00313 | -0.155 | 245.9744
1.5 | 0.8271 | 0.00318 | -0.1558 | 260.0943
2 | 0.8648 | 0.00419 | -0.1527 | 206.3962
2.5 | 0.8931 | 0.00541 | -0.1478 | 165.0832
3 | 0.9247 | 0.00627 | -0.1435 | 147.4801
3.5 | 0.9456 | 0.00705 | -0.1368 | 134.1277
4 | 0.9701 | 0.00777 | -0.131 | 124.852
4.5 | 0.9954 | 0.00862 | -0.1257 | 115.4756
5 | 1.0263 | 0.00941 | -0.1216 | 109.0648
5.5 | 1.0642 | 0.01001 | -0.1189 | 106.3137
6.5 | 1.1447 | 0.01108 | -0.1146 | 103.3123
7 | 1.1863 | 0.0116 | -0.1128 | 102.2672
7.5 | 1.2246 | 0.01226 | -0.1105 | 99.8858
8 | 1.2652 | 0.01285 | -0.1087 | 98.4591
8.5 | 1.3028 | 0.01357 | -0.1064 | 96.0059
9 | 1.341 | 0.01432 | -0.1043 | 93.6453
9.5 | 1.3784 | 0.01508 | -0.1022 | 91.4058
10 | 1.4164 | 0.01585 | -0.1002 | 89.3628
10.5 | 1.4513 | 0.01678 | -0.0978 | 86.4899
11 | 1.4867 | 0.01774 | -0.0956 | 83.805
11.5 | 1.5212 | 0.01873 | -0.0934 | 81.2173
12 | 1.5559 | 0.01976 | -0.0913 | 78.7399
12.5 | 1.5851 | 0.0207 | -0.0884 | 76.5749
13 | 1.6171 | 0.02198 | -0.0861 | 73.5714
13.5 | 1.647 | 0.02343 | -0.0837 | 70.2945
14 | 1.6753 | 0.02503 | -0.0813 | 66.9317
14.5 | 1.7031 | 0.0267 | -0.0789 | 63.7865
15 | 1.7287 | 0.0286 | -0.0765 | 60.4441
15.5 | 1.7548 | 0.03052 | -0.0742 | 57.4967
16 | 1.7769 | 0.03279 | -0.0718 | 54.1903
16.5 | 1.799 | 0.03515 | -0.0695 | 51.1807
17 | 1.8206 | 0.03761 | -0.0674 | 48.4073
17.5 | 1.8408 | 0.04026 | -0.0654 | 45.7228
18 | 1.8586 | 0.04323 | -0.0634 | 42.9933
18.5 | 1.8752 | 0.04638 | -0.0617 | 40.4312
19 | 1.885 | 0.05032 | -0.0597 | 37.4603
19.5 | 1.8955 | 0.05434 | -0.0582 | 34.8822
20 | 1.9049 | 0.05863 | -0.0569 | 32.4902

## 107. Re 10M Mach 0.10 (1)
BIGFOIL.COM POLAR EXPORT
NACA66A713
NACA66A713 |  |  |  | Cl Max: | 1.521 | at alpha= | 9.5 | deg
JavaFoil+Calcfoil stall+Eppler ext transition |  |  |  | L/D Max: | 190.916 | at alpha= | 1 | deg
Re: | 10000000 |  |  | Cd Min: | 0.00422 | at alpha= | 1 | deg
Mach: | 0.1 |  |  | Cl=0 at alpha= | -5.661 | deg
|  |  |  | @ Cl=0.1, Cd= | 0.0056423
|  |  |  | @ Cl=0.4, Cd= | 0.0051852
|  |  |  | @ Cl=0.6, Cd= | 0.0049229
alpha (deg) | Cl | Cd | Cm | Cl/Cd
-19 | -0.342 | 0.15751 | -0.05 | -2.171
-18.5 | -0.356 | 0.15294 | -0.051 | -2.325
-18 | -0.369 | 0.14336 | -0.051 | -2.575
-17.5 | -0.382 | 0.13773 | -0.052 | -2.775
-17 | -0.395 | 0.13148 | -0.052 | -3.002
-16.5 | -0.406 | 0.12488 | -0.052 | -3.253
-16 | -0.417 | 0.11773 | -0.053 | -3.54
-15.5 | -0.426 | 0.11228 | -0.054 | -3.793
-15 | -0.433 | 0.10628 | -0.055 | -4.078
-14.5 | -0.439 | 0.09961 | -0.056 | -4.406
-14 | -0.442 | 0.09338 | -0.056 | -4.73
-13.5 | -0.442 | 0.08826 | -0.057 | -5.006
-13 | -0.439 | 0.08354 | -0.058 | -5.255
-12.5 | -0.433 | 0.07867 | -0.059 | -5.502
-12 | -0.424 | 0.07289 | -0.062 | -5.811
-11.5 | -0.41 | 0.06812 | -0.063 | -6.021
-11 | -0.393 | 0.06404 | -0.065 | -6.135
-10.5 | -0.372 | 0.05929 | -0.068 | -6.278
-10 | -0.349 | 0.05362 | -0.074 | -6.505
-9.5 | -0.374 | 0.01061 | -0.119 | -35.225
-9 | -0.351 | 0.00727 | -0.126 | -48.284
-8.5 | -0.307 | 0.007 | -0.127 | -43.799
-8 | -0.258 | 0.0067 | -0.128 | -38.537
-7.5 | -0.206 | 0.00649 | -0.129 | -31.774
-7 | -0.153 | 0.00627 | -0.13 | -24.328
-6.5 | -0.097 | 0.00606 | -0.131 | -15.975
-6 | -0.04 | 0.00588 | -0.132 | -6.746
-5.5 | 0.019 | 0.00574 | -0.133 | 3.267
-5 | 0.078 | 0.00569 | -0.134 | 13.738
-4.5 | 0.138 | 0.00556 | -0.135 | 24.863
-4 | 0.199 | 0.00545 | -0.136 | 36.537
-3.5 | 0.26 | 0.00537 | -0.137 | 48.385
-3 | 0.321 | 0.00527 | -0.138 | 60.938
-2.5 | 0.382 | 0.0052 | -0.139 | 73.399
-2 | 0.443 | 0.00515 | -0.14 | 86.06
-1.5 | 0.506 | 0.00509 | -0.141 | 99.239
-1 | 0.566 | 0.00504 | -0.142 | 112.352
-0.5 | 0.627 | 0.00483 | -0.143 | 129.686
0 | 0.686 | 0.00457 | -0.144 | 150.132
0.5 | 0.746 | 0.00431 | -0.144 | 173.199
1 | 0.805 | 0.00422 | -0.145 | 190.916
1.5 | 0.865 | 0.00562 | -0.146 | 153.906
2 | 0.924 | 0.00606 | -0.147 | 152.477
2.5 | 0.983 | 0.00653 | -0.148 | 150.383
3 | 1.035 | 0.00697 | -0.148 | 148.491
3.5 | 1.091 | 0.00755 | -0.149 | 144.447
4 | 1.145 | 0.00818 | -0.15 | 140.104
4.5 | 1.197 | 0.01024 | -0.151 | 116.867
5 | 1.248 | 0.01061 | -0.151 | 117.666
5.5 | 1.297 | 0.01103 | -0.152 | 117.626
6 | 1.344 | 0.01148 | -0.153 | 117.096
6.5 | 1.388 | 0.01195 | -0.154 | 116.088
7 | 1.425 | 0.01243 | -0.155 | 114.667
7.5 | 1.458 | 0.01294 | -0.155 | 112.711
8 | 1.486 | 0.0135 | -0.156 | 110.027
8.5 | 1.508 | 0.01412 | -0.157 | 106.819
9 | 1.52 | 0.01478 | -0.157 | 102.804
9.5 | 1.521 | 0.01545 | -0.158 | 98.441
10 | 1.513 | 0.01614 | -0.159 | 93.747
10.5 | 1.498 | 0.01687 | -0.159 | 88.768
11 | 1.474 | 0.0178 | -0.16 | 82.802
11.5 | 1.443 | 0.01884 | -0.161 | 76.565
12 | 1.405 | 0.0198 | -0.161 | 70.957
12.5 | 1.36 | 0.02072 | -0.162 | 65.643
13 | 1.31 | 0.02229 | -0.162 | 58.748
13.5 | 1.257 | 0.02329 | -0.162 | 53.959
14 | 1.2 | 0.02495 | -0.163 | 48.1
14.5 | 1.14 | 0.02687 | -0.163 | 42.444

## 108. Re 10M Mach 0.10 (2)
BIGFOIL.COM POLAR EXPORT
NACA66A713
NACA66A713 |  |  |  | Cl Max: | 1.8933 | at alpha= | 20 | deg
XFOIL ncrit=9 |  |  |  | L/D Max: | 261.698 | at alpha= | 1.5 | deg
Re: | 10000000 |  |  | Cd Min: | 0.06284 | at alpha= | 20 | deg
Mach: | 0.1 |  |  | Cl=0 at alpha= | -99 | deg
|  |  |  | @ Cl=0.1, Cd= | 0.00407
|  |  |  | @ Cl=0.4, Cd= | 0.00407
|  |  |  | @ Cl=0.6, Cd= | 0.00407
alpha (deg) | Cl | Cd | Cm | Cl/Cd
0 | 0.6592 | 0.00407 | -0.1534 | 161.9656
0.5 | 0.7172 | 0.00373 | -0.1546 | 192.2788
1 | 0.7746 | 0.00313 | -0.1559 | 247.476
1.5 | 0.8322 | 0.00318 | -0.1567 | 261.6981
2 | 0.8706 | 0.00416 | -0.1537 | 209.2788
2.5 | 0.8974 | 0.00542 | -0.1484 | 165.572
3 | 0.9285 | 0.00627 | -0.1439 | 148.0861
3.5 | 0.9466 | 0.00706 | -0.1366 | 134.0793
4 | 0.9712 | 0.00781 | -0.1307 | 124.3534
4.5 | 0.9962 | 0.0087 | -0.1253 | 114.5057
5 | 1.0271 | 0.00951 | -0.1212 | 108.0021
5.5 | 1.0648 | 0.01014 | -0.1184 | 105.0099
6 | 1.1066 | 0.01065 | -0.1164 | 103.9061
6.5 | 1.1462 | 0.01124 | -0.1141 | 101.9751
7 | 1.1875 | 0.01178 | -0.1122 | 100.8065
7.5 | 1.2265 | 0.01245 | -0.1099 | 98.5141
8 | 1.2666 | 0.01308 | -0.1079 | 96.8349
8.5 | 1.3052 | 0.0138 | -0.1057 | 94.5797
9.5 | 1.3813 | 0.01535 | -0.1013 | 89.987
10 | 1.4189 | 0.01618 | -0.0992 | 87.6947
10.5 | 1.4542 | 0.01714 | -0.0968 | 84.8425
11 | 1.4902 | 0.01811 | -0.0946 | 82.286
11.5 | 1.5247 | 0.01916 | -0.0922 | 79.5772
12 | 1.5598 | 0.02023 | -0.0901 | 77.1033
12.5 | 1.5882 | 0.02127 | -0.0869 | 74.6685
13 | 1.6207 | 0.02259 | -0.0846 | 71.7441
13.5 | 1.6501 | 0.02415 | -0.082 | 68.3271
14 | 1.6776 | 0.02588 | -0.0794 | 64.8223
14.5 | 1.7067 | 0.02757 | -0.0771 | 61.9042
15 | 1.7305 | 0.0297 | -0.0743 | 58.266
15.5 | 1.7545 | 0.03186 | -0.0718 | 55.0691
16 | 1.7783 | 0.03414 | -0.0695 | 52.0885
16.5 | 1.8028 | 0.03644 | -0.0674 | 49.4731
17 | 1.8217 | 0.03925 | -0.065 | 46.4127
17.5 | 1.8395 | 0.04228 | -0.0628 | 43.5076
18 | 1.8552 | 0.04562 | -0.0607 | 40.6664
18.5 | 1.8704 | 0.0491 | -0.0589 | 38.0937
19 | 1.8783 | 0.05347 | -0.057 | 35.1281
19.5 | 1.8869 | 0.05796 | -0.0555 | 32.5552
20 | 1.8933 | 0.06284 | -0.0544 | 30.1289

## 109. Re 10M Mach 0.25 (1)
BIGFOIL.COM POLAR EXPORT
NACA66A713
NACA66A713 |  |  |  | Cl Max: | 1.508 | at alpha= | 8.5 | deg
JavaFoil+Calcfoil stall+Eppler ext transition |  |  |  | L/D Max: | 189.964 | at alpha= | 0.5 | deg
Re: | 10000000 |  |  | Cd Min: | 0.00403 | at alpha= | 0 | deg
Mach: | 0.25 |  |  | Cl=0 at alpha= | -5.661 | deg
|  |  |  | @ Cl=0.1, Cd= | 0.0056813
|  |  |  | @ Cl=0.4, Cd= | 0.0052624
|  |  |  | @ Cl=0.6, Cd= | 0.00486
alpha (deg) | Cl | Cd | Cm | Cl/Cd
-16.5 | -0.063 | 0.12732 | -0.055 | -0.498
-16 | -0.086 | 0.12072 | -0.056 | -0.711
-15.5 | -0.165 | 0.11769 | -0.055 | -1.403
-15 | -0.21 | 0.11009 | -0.056 | -1.91
-14.5 | -0.248 | 0.10669 | -0.056 | -2.32
-14 | -0.279 | 0.10197 | -0.056 | -2.738
-13.5 | -0.306 | 0.09882 | -0.055 | -3.093
-13 | -0.327 | 0.09034 | -0.056 | -3.62
-12.5 | -0.343 | 0.0841 | -0.057 | -4.076
-12 | -0.353 | 0.07758 | -0.059 | -4.546
-11.5 | -0.356 | 0.072 | -0.06 | -4.946
-11 | -0.353 | 0.06712 | -0.062 | -5.262
-10.5 | -0.344 | 0.06315 | -0.063 | -5.441
-10 | -0.328 | 0.05867 | -0.066 | -5.591
-9.5 | -0.306 | 0.05521 | -0.067 | -5.549
-9 | -0.28 | 0.05019 | -0.073 | -5.581
-8.5 | -0.305 | 0.00735 | -0.13 | -41.51
-8 | -0.259 | 0.00688 | -0.131 | -37.584
-7.5 | -0.208 | 0.00667 | -0.132 | -31.231
-7 | -0.155 | 0.0064 | -0.134 | -24.154
-6.5 | -0.099 | 0.00621 | -0.135 | -15.878
-6 | -0.04 | 0.00601 | -0.136 | -6.737
-5.5 | 0.019 | 0.00588 | -0.137 | 3.261
-5 | 0.08 | 0.00572 | -0.138 | 14.001
-4.5 | 0.142 | 0.0056 | -0.139 | 25.312
-4 | 0.204 | 0.00548 | -0.14 | 37.231
-3.5 | 0.267 | 0.00543 | -0.141 | 49.129
-3 | 0.33 | 0.00532 | -0.142 | 61.965
-2.5 | 0.392 | 0.00527 | -0.143 | 74.384
-2 | 0.455 | 0.00521 | -0.144 | 87.296
-1.5 | 0.519 | 0.00492 | -0.145 | 105.63
-1 | 0.582 | 0.00486 | -0.146 | 119.803
-0.5 | 0.644 | 0.00486 | -0.147 | 132.375
0 | 0.705 | 0.00403 | -0.148 | 174.836
0.5 | 0.766 | 0.00403 | -0.148 | 189.964
1 | 0.827 | 0.00526 | -0.149 | 157.2
1.5 | 0.888 | 0.00576 | -0.15 | 154.217
2 | 0.948 | 0.00623 | -0.151 | 152.304
2.5 | 1.009 | 0.00673 | -0.152 | 149.956
3 | 1.062 | 0.00721 | -0.152 | 147.296
3.5 | 1.119 | 0.00783 | -0.153 | 142.857
4 | 1.173 | 0.01014 | -0.154 | 115.736
4.5 | 1.227 | 0.01061 | -0.155 | 115.6
5 | 1.278 | 0.01105 | -0.155 | 115.617
5.5 | 1.327 | 0.0115 | -0.156 | 115.323
6 | 1.372 | 0.01202 | -0.157 | 114.174
6.5 | 1.415 | 0.01255 | -0.158 | 112.732
7 | 1.449 | 0.01306 | -0.159 | 110.882
7.5 | 1.476 | 0.01367 | -0.159 | 107.976
8 | 1.496 | 0.0143 | -0.16 | 104.588
8.5 | 1.508 | 0.01498 | -0.161 | 100.629
9 | 1.504 | 0.01576 | -0.162 | 95.385
9.5 | 1.484 | 0.01661 | -0.162 | 89.296
10 | 1.45 | 0.01753 | -0.163 | 82.674
10.5 | 1.401 | 0.0185 | -0.164 | 75.762
11 | 1.339 | 0.0198 | -0.164 | 67.612
11.5 | 1.263 | 0.0209 | -0.165 | 60.459
12 | 1.172 | 0.02303 | -0.164 | 50.899
12.5 | 0.915 | 0.07427 | -0.113 | 12.321
13 | 0.816 | 0.08474 | -0.103 | 9.624
13.5 | 0.712 | 0.10058 | -0.081 | 7.082

## 110. Re 10M Mach 0.25 (2)
BIGFOIL.COM POLAR EXPORT
NACA66A713
NACA66A713 |  |  |  | Cl Max: | 1.8239 | at alpha= | 18 | deg
XFOIL ncrit=9 |  |  |  | L/D Max: | 268.75 | at alpha= | 1.5 | deg
Re: | 10000000 |  |  | Cd Min: | 0.17559 | at alpha= | -18.5 | deg
Mach: | 0.25 |  |  | Cl=0 at alpha= | -5.6193 | deg
|  |  |  | @ Cl=0.1, Cd= | 0.005263
|  |  |  | @ Cl=0.4, Cd= | 0.0046294
|  |  |  | @ Cl=0.6, Cd= | 0.0043944
alpha (deg) | Cl | Cd | Cm | Cl/Cd
-18.5 | -0.2883 | 0.17559 | -0.0874 | -1.6419
-18 | -0.2712 | 0.16902 | -0.0915 | -1.6045
-17.5 | -0.2618 | 0.16007 | -0.0959 | -1.6355
-17 | -0.2504 | 0.15206 | -0.1002 | -1.6467
-16.5 | -0.2563 | 0.13958 | -0.1056 | -1.8362
-16 | -0.2397 | 0.13338 | -0.1097 | -1.7971
-15 | -0.6274 | 0.04889 | -0.1604 | -12.8329
-14.5 | -0.6845 | 0.03622 | -0.1702 | -18.8984
-14 | -0.7669 | 0.02746 | -0.1687 | -27.9279
-13.5 | -0.8507 | 0.02034 | -0.1579 | -41.824
-13 | -0.8414 | 0.01617 | -0.1535 | -52.0346
-12.5 | -0.803 | 0.01384 | -0.1508 | -58.0202
-12 | -0.7534 | 0.01235 | -0.1491 | -61.004
-11.5 | -0.7008 | 0.01107 | -0.1476 | -63.3062
-11 | -0.6461 | 0.00994 | -0.1464 | -65
-10.5 | -0.5883 | 0.0092 | -0.1457 | -63.9457
-10 | -0.529 | 0.00861 | -0.1452 | -61.4402
-9.5 | -0.4692 | 0.00811 | -0.145 | -57.8545
-9 | -0.4103 | 0.00752 | -0.1447 | -54.5612
-8.5 | -0.3498 | 0.00712 | -0.1448 | -49.1292
-8 | -0.2891 | 0.00681 | -0.145 | -42.4523
-7.5 | -0.2283 | 0.00655 | -0.1453 | -34.855
-7 | -0.168 | 0.00617 | -0.1457 | -27.2285
-6.5 | -0.1073 | 0.00592 | -0.1462 | -18.125
-6 | -0.0466 | 0.00573 | -0.1468 | -8.1326
-5.5 | 0.0146 | 0.00557 | -0.1475 | 2.6212
-5 | 0.0754 | 0.00534 | -0.1483 | 14.1199
-4.5 | 0.1361 | 0.00515 | -0.1491 | 26.4272
-4 | 0.1968 | 0.00501 | -0.15 | 39.2814
-3 | 0.3185 | 0.0048 | -0.152 | 66.3542
-2.5 | 0.3794 | 0.00466 | -0.153 | 81.4163
-2 | 0.4399 | 0.00457 | -0.154 | 96.2582
-1.5 | 0.5 | 0.00453 | -0.155 | 110.3753
-1 | 0.5609 | 0.00444 | -0.1561 | 126.3288
-0.5 | 0.6209 | 0.00437 | -0.1571 | 142.0824
0.5 | 0.741 | 0.00375 | -0.1595 | 197.6
1 | 0.8001 | 0.00316 | -0.1608 | 253.1962
1.5 | 0.86 | 0.0032 | -0.1617 | 268.75
2 | 0.9028 | 0.00397 | -0.1591 | 227.4055
2.5 | 0.9228 | 0.00539 | -0.152 | 171.2059
3.5 | 0.9542 | 0.00721 | -0.1357 | 132.344
4 | 0.9772 | 0.00815 | -0.1295 | 119.9018
4.5 | 1.0015 | 0.00919 | -0.1237 | 108.9771
5 | 1.0306 | 0.0102 | -0.119 | 101.0392
5.5 | 1.07 | 0.0109 | -0.1161 | 98.1651
6 | 1.1119 | 0.01152 | -0.1138 | 96.5191
6.5 | 1.1536 | 0.01218 | -0.1114 | 94.7126
7 | 1.1952 | 0.01285 | -0.1091 | 93.0117
7.5 | 1.2358 | 0.01361 | -0.1066 | 90.8009
8 | 1.2772 | 0.01435 | -0.1043 | 89.0035
8.5 | 1.3169 | 0.01521 | -0.1017 | 86.5812
9 | 1.3558 | 0.01612 | -0.0991 | 84.1067
9.5 | 1.3964 | 0.017 | -0.0968 | 82.1412
10 | 1.433 | 0.01811 | -0.0939 | 79.1276
10.5 | 1.4706 | 0.01923 | -0.0912 | 76.4743
11 | 1.5076 | 0.02042 | -0.0885 | 73.8296
11.5 | 1.5434 | 0.02173 | -0.0857 | 71.0262
12 | 1.5769 | 0.02323 | -0.0827 | 67.882
12.5 | 1.6067 | 0.02457 | -0.0791 | 65.3928
13 | 1.6377 | 0.0264 | -0.076 | 62.0341
13.5 | 1.6674 | 0.0284 | -0.0729 | 58.7113
14 | 1.6918 | 0.03087 | -0.0694 | 54.804
14.5 | 1.7187 | 0.03327 | -0.0664 | 51.6592
15 | 1.7439 | 0.03591 | -0.0634 | 48.5631
15.5 | 1.767 | 0.03883 | -0.0604 | 45.5061
16 | 1.7869 | 0.04215 | -0.0575 | 42.3938
16.5 | 1.8029 | 0.04599 | -0.0546 | 39.202
17 | 1.8132 | 0.05053 | -0.0519 | 35.8836
17.5 | 1.8202 | 0.05566 | -0.0495 | 32.7021
18 | 1.8239 | 0.06139 | -0.0476 | 29.7101
18.5 | 1.8204 | 0.0683 | -0.0463 | 26.653
19 | 1.8073 | 0.07676 | -0.0459 | 23.5448
19.5 | 1.7879 | 0.08659 | -0.0469 | 20.6479
20 | 1.7611 | 0.09806 | -0.0496 | 17.9594

## 111. Re 10M Mach 0.50 (1)
BIGFOIL.COM POLAR EXPORT
NACA66A713
NACA66A713 |  |  |  | Cl Max: | 1.475 | at alpha= | 6.5 | deg
JavaFoil+Calcfoil stall+Eppler ext transition |  |  |  | L/D Max: | 179.545 | at alpha= | 0 | deg
Re: | 10000000 |  |  | Cd Min: | 0.00438 | at alpha= | 0 | deg
Mach: | 0.5 |  |  | Cl=0 at alpha= | -5.6667 | deg
|  |  |  | @ Cl=0.1, Cd= | 0.006101
|  |  |  | @ Cl=0.4, Cd= | 0.0053421
|  |  |  | @ Cl=0.6, Cd= | 0.0048425
alpha (deg) | Cl | Cd | Cm | Cl/Cd
-20 | -0.794 | 0.15062 | -0.068 | -5.269
-19.5 | -0.766 | 0.14223 | -0.068 | -5.389
-19 | -0.74 | 0.13364 | -0.07 | -5.537
-18.5 | -0.713 | 0.13592 | -0.071 | -5.246
-18 | -0.685 | 0.13094 | -0.07 | -5.232
-17.5 | -0.657 | 0.12598 | -0.069 | -5.212
-17 | -0.63 | 0.11741 | -0.071 | -5.363
-16.5 | -0.602 | 0.1097 | -0.072 | -5.491
-16 | -0.576 | 0.10222 | -0.075 | -5.638
-15.5 | -0.552 | 0.09291 | -0.08 | -5.937
-15 | -0.518 | 0.1068 | -0.069 | -4.848
-14.5 | -0.49 | 0.09893 | -0.07 | -4.956
-14 | -0.463 | 0.09116 | -0.072 | -5.082
-13.5 | -0.437 | 0.08372 | -0.075 | -5.216
-13 | -0.411 | 0.07661 | -0.08 | -5.359
-12.5 | -0.388 | 0.06498 | -0.09 | -5.968
-12 | -0.368 | 0.05094 | -0.102 | -7.225
-11.5 | -0.383 | 0.01332 | -0.132 | -28.727
-11 | -0.296 | 0.07579 | -0.068 | -3.902
-10.5 | -0.268 | 0.0674 | -0.069 | -3.979
-10 | -0.241 | 0.06151 | -0.071 | -3.913
-9.5 | -0.213 | 0.05638 | -0.074 | -3.783
-9 | -0.186 | 0.05224 | -0.078 | -3.558
-8.5 | -0.158 | 0.04852 | -0.081 | -3.265
-8 | -0.13 | 0.05099 | -0.071 | -2.542
-7.5 | -0.102 | 0.04964 | -0.067 | -2.05
-7 | -0.1 | 0.04539 | -0.07 | -2.198
-6.5 | -0.078 | 0.04149 | -0.074 | -1.873
-6 | -0.042 | 0.00665 | -0.152 | -6.325
-5.5 | 0.021 | 0.00631 | -0.153 | 3.253
-5 | 0.087 | 0.00615 | -0.154 | 14.179
-4.5 | 0.156 | 0.00589 | -0.155 | 26.506
-4 | 0.226 | 0.00584 | -0.156 | 38.73
-3.5 | 0.297 | 0.00573 | -0.157 | 51.717
-3 | 0.367 | 0.00537 | -0.158 | 68.342
-2.5 | 0.438 | 0.00531 | -0.159 | 82.387
-2 | 0.508 | 0.00497 | -0.16 | 102.299
-1.5 | 0.581 | 0.00487 | -0.161 | 119.25
-1 | 0.65 | 0.00477 | -0.163 | 136.275
-0.5 | 0.72 | 0.00444 | -0.164 | 162.002
0 | 0.786 | 0.00438 | -0.165 | 179.545
0.5 | 0.853 | 0.0053 | -0.165 | 160.797
1 | 0.92 | 0.00582 | -0.166 | 158.191
1.5 | 0.988 | 0.00644 | -0.167 | 153.411
2 | 1.055 | 0.00706 | -0.168 | 149.553
2.5 | 1.122 | 0.00775 | -0.169 | 144.785
3 | 1.179 | 0.00836 | -0.169 | 140.959
3.5 | 1.24 | 0.00928 | -0.17 | 133.654
4 | 1.297 | 0.01213 | -0.171 | 106.965
4.5 | 1.351 | 0.01271 | -0.172 | 106.277
5 | 1.399 | 0.01336 | -0.173 | 104.7
5.5 | 1.438 | 0.0141 | -0.174 | 101.987
6 | 1.466 | 0.01491 | -0.175 | 98.315
6.5 | 1.475 | 0.0159 | -0.175 | 92.755
7 | 1.426 | 0.01691 | -0.176 | 84.335
7.5 | 1.201 | 0.01877 | -0.177 | 63.99
8 | 0.902 | 0.01927 | -0.178 | 46.822
8.5 | 0.933 | 0.02062 | -0.178 | 45.241
9 | 0.961 | 0.022 | -0.179 | 43.701
9.5 | 0.995 | 0.0219 | -0.18 | 45.429
10 | 1.025 | 0.02384 | -0.181 | 42.984
10.5 | 1.054 | 0.02582 | -0.181 | 40.815
11 | 0.908 | 0.07458 | -0.108 | 12.175
11.5 | 1.116 | 0.027 | -0.183 | 41.323

## 112. Re 10M Mach 0.50 (2)
BIGFOIL.COM POLAR EXPORT
NACA66A713
NACA66A713 |  |  |  | Cl Max: | 1.4957 | at alpha= | 10.5 | deg
XFOIL ncrit=9 |  |  |  | L/D Max: | 292.173 | at alpha= | 1.5 | deg
Re: | 10000000 |  |  | Cd Min: | 0.28234 | at alpha= | 20 | deg
Mach: | 0.5 |  |  | Cl=0 at alpha= | -5.5492 | deg
|  |  |  | @ Cl=0.1, Cd= | 0.0059327
|  |  |  | @ Cl=0.4, Cd= | 0.0049448
|  |  |  | @ Cl=0.6, Cd= | 0.0046261
alpha (deg) | Cl | Cd | Cm | Cl/Cd
-20 | -0.3243 | 0.2175 | -0.0844 | -1.491
-19.5 | -0.3032 | 0.20979 | -0.0891 | -1.4453
-19 | -0.2834 | 0.20137 | -0.0937 | -1.4074
-18.5 | -0.2635 | 0.19311 | -0.0984 | -1.3645
-18 | -0.2408 | 0.18618 | -0.1032 | -1.2934
-17.5 | -0.2177 | 0.17946 | -0.1079 | -1.2131
-17 | -0.1963 | 0.17214 | -0.1125 | -1.1404
-16.5 | -0.1776 | 0.16403 | -0.117 | -1.0827
-16 | -0.163 | 0.15488 | -0.1214 | -1.0524
-15.5 | -0.1436 | 0.14768 | -0.1258 | -0.97237
-15 | -0.1239 | 0.14073 | -0.13 | -0.88041
-14.5 | -0.102 | 0.13427 | -0.1343 | -0.75966
-14 | -0.0897 | 0.12571 | -0.1387 | -0.71355
-13.5 | -0.0785 | 0.11732 | -0.1431 | -0.66911
-13 | -0.0593 | 0.11117 | -0.1468 | -0.53342
-12.5 | -0.044 | 0.10427 | -0.1506 | -0.42198
-12 | -0.0323 | 0.09709 | -0.1544 | -0.33268
-11.5 | -0.023 | 0.08995 | -0.158 | -0.2557
-11 | -0.0214 | 0.08198 | -0.1618 | -0.26104
-10.5 | -0.0158 | 0.07498 | -0.1652 | -0.21072
-10 | -0.013 | 0.06808 | -0.1684 | -0.19095
-9.5 | -0.0169 | 0.06056 | -0.1721 | -0.27906
-9 | -0.0276 | 0.0526 | -0.1762 | -0.52471
-8.5 | -0.0426 | 0.04361 | -0.1837 | -0.97684
-8 | -0.0835 | 0.03671 | -0.1835 | -2.2746
-7.5 | -0.0996 | 0.02965 | -0.1821 | -3.3592
-7 | -0.1089 | 0.0212 | -0.1794 | -5.1368
-6.5 | -0.0989 | 0.01296 | -0.176 | -7.6312
-6 | -0.0632 | 0.00729 | -0.1729 | -8.6694
-5.5 | 0.0069 | 0.00654 | -0.1718 | 1.055
-5 | 0.0781 | 0.00603 | -0.1712 | 12.9519
-4.5 | 0.1501 | 0.00571 | -0.1713 | 26.2872
-4 | 0.2207 | 0.00533 | -0.1715 | 41.4071
-3.5 | 0.2915 | 0.00515 | -0.1721 | 56.6019
-3 | 0.3616 | 0.005 | -0.1728 | 72.32
-2.5 | 0.4311 | 0.0049 | -0.1736 | 87.9796
-2 | 0.5006 | 0.00477 | -0.1746 | 104.9476
-1.5 | 0.5705 | 0.00466 | -0.1759 | 122.4249
-1 | 0.6401 | 0.00458 | -0.1771 | 139.7598
-0.5 | 0.7082 | 0.00454 | -0.1781 | 155.9912
0.5 | 0.8455 | 0.00396 | -0.1807 | 213.5101
1 | 0.9127 | 0.00333 | -0.1822 | 274.0841
1.5 | 0.9817 | 0.00336 | -0.1831 | 292.1726
2 | 1.0441 | 0.00358 | -0.1825 | 291.648
2.5 | 1.0578 | 0.00467 | -0.172 | 226.5096
3 | 1.0237 | 0.0064 | -0.1523 | 159.9531
3.5 | 1.0151 | 0.00837 | -0.139 | 121.2784
4 | 1.0241 | 0.01019 | -0.1294 | 100.5005
4.5 | 1.0384 | 0.01206 | -0.121 | 86.1028
5 | 1.0565 | 0.01399 | -0.1135 | 75.5182
5.5 | 1.094 | 0.01533 | -0.1091 | 71.3633
6 | 1.1401 | 0.0164 | -0.1058 | 69.5183
6.5 | 1.1885 | 0.01746 | -0.1028 | 68.0699
7 | 1.2341 | 0.01871 | -0.0993 | 65.9594
7.5 | 1.2813 | 0.01998 | -0.0958 | 64.1291
8 | 1.3281 | 0.02136 | -0.0922 | 62.177
9 | 1.4152 | 0.0248 | -0.0837 | 57.0645
9.5 | 1.46 | 0.02666 | -0.0794 | 54.7637
10 | 1.4938 | 0.02933 | -0.0737 | 50.9308
10.5 | 1.4957 | 0.03422 | -0.0656 | 43.7084
11 | 1.4794 | 0.04083 | -0.0575 | 36.2332
11.5 | 1.455 | 0.04917 | -0.0506 | 29.5912
12 | 1.4247 | 0.05919 | -0.0463 | 24.0699
12.5 | 1.3878 | 0.07085 | -0.0449 | 19.5879
13 | 1.3489 | 0.08404 | -0.0467 | 16.0507
13.5 | 1.3117 | 0.09844 | -0.0518 | 13.3249
14 | 1.2784 | 0.11381 | -0.0597 | 11.2328
14.5 | 1.2486 | 0.12999 | -0.0699 | 9.6054
15 | 1.2262 | 0.14632 | -0.0812 | 8.3803
16.5 | 1.1926 | 0.19082 | -0.1098 | 6.2499
17 | 1.1887 | 0.20491 | -0.1189 | 5.8011
17.5 | 1.1884 | 0.21855 | -0.1276 | 5.4377
18 | 1.1916 | 0.23168 | -0.1359 | 5.1433
18.5 | 1.1983 | 0.24394 | -0.1435 | 4.9123
19 | 1.2036 | 0.25749 | -0.1517 | 4.6744
19.5 | 1.2128 | 0.27013 | -0.1592 | 4.4897
20 | 1.2244 | 0.28234 | -0.1662 | 4.3366

## 113. Re 12M Mach 0.00 (1)
BIGFOIL.COM POLAR EXPORT
NACA66A713
NACA66A713 |  |  |  | Cl Max: | 1.525 | at alpha= | 9.5 | deg
JavaFoil+Calcfoil stall+Eppler ext transition |  |  |  | L/D Max: | 170.931 | at alpha= | 1 | deg
Re: | 12000000 |  |  | Cd Min: | 0.00469 | at alpha= | 1 | deg
Mach: | 0 |  |  | Cl=0 at alpha= | -5.661 | deg
|  |  |  | @ Cl=0.1, Cd= | 0.005468
|  |  |  | @ Cl=0.4, Cd= | 0.0050203
|  |  |  | @ Cl=0.6, Cd= | 0.0053954
alpha (deg) | Cl | Cd | Cm | Cl/Cd
-19 | -0.386 | 0.15814 | -0.05 | -2.441
-18.5 | -0.398 | 0.15229 | -0.051 | -2.611
-18 | -0.409 | 0.14523 | -0.051 | -2.815
-17.5 | -0.42 | 0.13532 | -0.052 | -3.1
-17 | -0.429 | 0.13166 | -0.052 | -3.261
-16.5 | -0.438 | 0.1216 | -0.053 | -3.605
-16 | -0.446 | 0.1155 | -0.054 | -3.863
-15.5 | -0.452 | 0.10918 | -0.054 | -4.144
-15 | -0.457 | 0.10412 | -0.055 | -4.389
-14.5 | -0.459 | 0.09802 | -0.056 | -4.687
-14 | -0.46 | 0.0919 | -0.057 | -5.002
-13.5 | -0.457 | 0.08698 | -0.057 | -5.255
-13 | -0.452 | 0.08189 | -0.059 | -5.518
-12.5 | -0.444 | 0.07696 | -0.061 | -5.763
-12 | -0.432 | 0.07217 | -0.062 | -5.982
-11.5 | -0.417 | 0.06698 | -0.065 | -6.224
-11 | -0.399 | 0.06208 | -0.068 | -6.42
-10.5 | -0.378 | 0.05633 | -0.073 | -6.703
-10 | -0.408 | 0.01157 | -0.116 | -35.252
-9.5 | -0.393 | 0.0076 | -0.124 | -51.676
-9 | -0.351 | 0.00699 | -0.125 | -50.286
-8.5 | -0.307 | 0.00678 | -0.126 | -45.234
-8 | -0.258 | 0.00648 | -0.127 | -39.762
-7.5 | -0.206 | 0.00628 | -0.128 | -32.792
-7 | -0.152 | 0.00606 | -0.129 | -25.095
-6.5 | -0.097 | 0.00592 | -0.13 | -16.308
-6 | -0.04 | 0.00575 | -0.131 | -6.872
-5.5 | 0.019 | 0.00563 | -0.132 | 3.317
-5 | 0.078 | 0.00549 | -0.133 | 14.181
-4.5 | 0.138 | 0.00543 | -0.134 | 25.377
-4 | 0.198 | 0.00532 | -0.135 | 37.262
-3.5 | 0.259 | 0.0052 | -0.136 | 49.762
-3 | 0.319 | 0.00516 | -0.137 | 61.913
-2.5 | 0.38 | 0.00504 | -0.138 | 75.404
-2 | 0.441 | 0.00498 | -0.139 | 88.496
-1.5 | 0.503 | 0.00505 | -0.14 | 99.615
-1 | 0.563 | 0.00508 | -0.141 | 110.939
-0.5 | 0.624 | 0.0056 | -0.142 | 111.338
0 | 0.683 | 0.00479 | -0.143 | 142.509
0.5 | 0.742 | 0.00496 | -0.144 | 149.701
1 | 0.801 | 0.00469 | -0.145 | 170.931
1.5 | 0.861 | 0.00588 | -0.145 | 146.458
2 | 0.92 | 0.00627 | -0.146 | 146.773
2.5 | 0.978 | 0.00665 | -0.147 | 147.011
3 | 1.031 | 0.00712 | -0.148 | 144.817
3.5 | 1.087 | 0.00765 | -0.149 | 142.018
4 | 1.14 | 0.00943 | -0.149 | 120.881
4.5 | 1.193 | 0.00984 | -0.15 | 121.207
5 | 1.244 | 0.01022 | -0.151 | 121.628
5.5 | 1.293 | 0.01061 | -0.152 | 121.836
6 | 1.339 | 0.01105 | -0.152 | 121.264
6.5 | 1.384 | 0.01148 | -0.153 | 120.509
7 | 1.422 | 0.01193 | -0.154 | 119.197
7.5 | 1.455 | 0.01245 | -0.155 | 116.861
8 | 1.484 | 0.01296 | -0.155 | 114.542
8.5 | 1.508 | 0.01353 | -0.156 | 111.454
9 | 1.521 | 0.01414 | -0.157 | 107.605
9.5 | 1.525 | 0.01478 | -0.157 | 103.193
10 | 1.521 | 0.01539 | -0.158 | 98.868
10.5 | 1.51 | 0.0161 | -0.159 | 93.758
11 | 1.491 | 0.01687 | -0.159 | 88.337
11.5 | 1.464 | 0.01792 | -0.16 | 81.726
12 | 1.432 | 0.0188 | -0.161 | 76.182
12.5 | 1.394 | 0.01989 | -0.161 | 70.057
13 | 1.35 | 0.02102 | -0.161 | 64.225
13.5 | 1.303 | 0.02197 | -0.162 | 59.307
14 | 1.252 | 0.02372 | -0.162 | 52.786
14.5 | 1.201 | 0.02478 | -0.163 | 48.46

## 114. Re 12M Mach 0.00 (2)
BIGFOIL.COM POLAR EXPORT
NACA66A713
NACA66A713 |  |  |  | Cl Max: | 1.9198 | at alpha= | 20 | deg
XFOIL ncrit=9 |  |  |  | L/D Max: | 256.553 | at alpha= | 1.5 | deg
Re: | 12000000 |  |  | Cd Min: | 0.05694 | at alpha= | 20 | deg
Mach: | 0 |  |  | Cl=0 at alpha= | -5.6393 | deg
|  |  |  | @ Cl=0.1, Cd= | 0.0049888
|  |  |  | @ Cl=0.4, Cd= | 0.0044484
|  |  |  | @ Cl=0.6, Cd= | 0.0042145
alpha (deg) | Cl | Cd | Cm | Cl/Cd
-20 | -1.194 | 0.03245 | -0.1538 | -36.7951
-19.5 | -1.2065 | 0.02784 | -0.1536 | -43.3369
-19 | -1.2076 | 0.02464 | -0.1521 | -49.0097
-18.5 | -1.2037 | 0.02213 | -0.1497 | -54.3922
-18 | -1.1961 | 0.02017 | -0.1465 | -59.3009
-17.5 | -1.1916 | 0.01871 | -0.141 | -63.6879
-17 | -1.1688 | 0.01753 | -0.1375 | -66.6743
-16.5 | -1.1414 | 0.01593 | -0.1351 | -71.651
-16 | -1.1038 | 0.01478 | -0.1337 | -74.682
-15.5 | -1.0635 | 0.01361 | -0.1327 | -78.1411
-15 | -1.0187 | 0.01269 | -0.1321 | -80.2758
-14.5 | -0.9707 | 0.01198 | -0.1318 | -81.0267
-14 | -0.9213 | 0.01134 | -0.1317 | -81.2434
-13.5 | -0.8704 | 0.01076 | -0.1318 | -80.8922
-13 | -0.8193 | 0.01013 | -0.1319 | -80.8786
-12.5 | -0.7682 | 0.00948 | -0.132 | -81.0338
-12 | -0.7158 | 0.00891 | -0.1323 | -80.3367
-11.5 | -0.6622 | 0.00845 | -0.1326 | -78.3669
-11 | -0.6075 | 0.00807 | -0.1332 | -75.2788
-10 | -0.4971 | 0.00735 | -0.1343 | -67.6327
-9.5 | -0.4417 | 0.00697 | -0.1349 | -63.3716
-9 | -0.3855 | 0.00668 | -0.1356 | -57.7096
-8.5 | -0.3287 | 0.00643 | -0.1364 | -51.1198
-7.5 | -0.2147 | 0.00597 | -0.138 | -35.9631
-7 | -0.1574 | 0.00571 | -0.1388 | -27.5657
-6.5 | -0.0999 | 0.00553 | -0.1397 | -18.0651
-5 | 0.0742 | 0.00506 | -0.1426 | 14.664
-4.5 | 0.1322 | 0.0049 | -0.1436 | 26.9796
-4 | 0.1904 | 0.00479 | -0.1445 | 39.7495
-3.5 | 0.2488 | 0.00469 | -0.1456 | 53.049
-3 | 0.3074 | 0.00459 | -0.1466 | 66.9717
-2.5 | 0.3655 | 0.00449 | -0.1476 | 81.4031
-2 | 0.4236 | 0.00442 | -0.1486 | 95.8371
-1.5 | 0.4822 | 0.00435 | -0.1496 | 110.8506
-1 | 0.5401 | 0.0043 | -0.1506 | 125.6047
-0.5 | 0.5984 | 0.00422 | -0.1516 | 141.8009
0 | 0.6562 | 0.00402 | -0.1527 | 163.2338
0.5 | 0.7137 | 0.00374 | -0.1538 | 190.8289
1 | 0.7705 | 0.00323 | -0.155 | 238.5449
1.5 | 0.8261 | 0.00322 | -0.1556 | 256.5528
2 | 0.8544 | 0.00464 | -0.1507 | 184.1379
2.5 | 0.8868 | 0.00563 | -0.1466 | 157.5133
3 | 0.9207 | 0.0064 | -0.1427 | 143.8594
3.5 | 0.9446 | 0.00708 | -0.1367 | 133.4181
4 | 0.9699 | 0.00777 | -0.131 | 124.8263
4.5 | 1.0001 | 0.00848 | -0.1266 | 117.9363
5 | 1.0334 | 0.00917 | -0.1229 | 112.6936
5.5 | 1.0731 | 0.00968 | -0.1205 | 110.8574
6 | 1.114 | 0.01016 | -0.1184 | 109.6457
6.5 | 1.1554 | 0.01067 | -0.1165 | 108.2849
7 | 1.195 | 0.01123 | -0.1143 | 106.4114
7.5 | 1.2352 | 0.01181 | -0.1123 | 104.5893
8 | 1.2748 | 0.01241 | -0.1103 | 102.7236
8.5 | 1.313 | 0.01311 | -0.1081 | 100.1526
9 | 1.3513 | 0.0138 | -0.106 | 97.9203
10 | 1.4259 | 0.01535 | -0.1017 | 92.8925
10.5 | 1.4627 | 0.01619 | -0.0995 | 90.3459
11 | 1.4978 | 0.01711 | -0.0973 | 87.5395
11.5 | 1.5342 | 0.01801 | -0.0953 | 85.186
12 | 1.5666 | 0.01912 | -0.0928 | 81.9351
12.5 | 1.5996 | 0.02027 | -0.0905 | 78.9147
13 | 1.6285 | 0.02123 | -0.0876 | 76.7075
13.5 | 1.6586 | 0.02264 | -0.0852 | 73.2597
14 | 1.6871 | 0.02419 | -0.0827 | 69.7437
14.5 | 1.7152 | 0.02581 | -0.0803 | 66.4549
15 | 1.741 | 0.02766 | -0.0778 | 62.9429
15.5 | 1.7661 | 0.02961 | -0.0754 | 59.6454
16 | 1.7902 | 0.03168 | -0.073 | 56.5088
16.5 | 1.8155 | 0.03373 | -0.071 | 53.8245
17 | 1.8358 | 0.03626 | -0.0687 | 50.6288
17.5 | 1.8544 | 0.03899 | -0.0665 | 47.5609
18 | 1.8713 | 0.04199 | -0.0643 | 44.5654
18.5 | 1.8894 | 0.04496 | -0.0626 | 42.024
19 | 1.8985 | 0.0489 | -0.0604 | 38.8241
19.5 | 1.9098 | 0.05278 | -0.0588 | 36.1842
20 | 1.9198 | 0.05694 | -0.0575 | 33.7162

## 115. Re 12M Mach 0.10 (1)
BIGFOIL.COM POLAR EXPORT
NACA66A713
NACA66A713 |  |  |  | Cl Max: | 1.522 | at alpha= | 9.5 | deg
JavaFoil+Calcfoil stall+Eppler ext transition |  |  |  | L/D Max: | 150.31 | at alpha= | 0.5 | deg
Re: | 12000000 |  |  | Cd Min: | 0.00482 | at alpha= | 0 | deg
Mach: | 0.1 |  |  | Cl=0 at alpha= | -5.661 | deg
|  |  |  | @ Cl=0.1, Cd= | 0.005468
|  |  |  | @ Cl=0.4, Cd= | 0.0050552
|  |  |  | @ Cl=0.6, Cd= | 0.0053744
alpha (deg) | Cl | Cd | Cm | Cl/Cd
-19 | -0.342 | 0.15632 | -0.051 | -2.188
-18.5 | -0.356 | 0.15123 | -0.051 | -2.352
-18 | -0.369 | 0.14485 | -0.051 | -2.549
-17.5 | -0.382 | 0.13603 | -0.052 | -2.81
-17 | -0.395 | 0.12979 | -0.052 | -3.041
-16.5 | -0.406 | 0.12554 | -0.053 | -3.236
-16 | -0.417 | 0.11819 | -0.054 | -3.527
-15.5 | -0.426 | 0.11109 | -0.054 | -3.835
-15 | -0.433 | 0.10519 | -0.055 | -4.121
-14.5 | -0.439 | 0.0992 | -0.056 | -4.424
-14 | -0.442 | 0.09252 | -0.057 | -4.775
-13.5 | -0.442 | 0.08835 | -0.057 | -5.002
-13 | -0.439 | 0.08284 | -0.058 | -5.3
-12.5 | -0.433 | 0.0784 | -0.059 | -5.52
-12 | -0.424 | 0.07199 | -0.062 | -5.887
-11.5 | -0.41 | 0.06792 | -0.064 | -6.043
-11 | -0.394 | 0.06295 | -0.067 | -6.252
-10.5 | -0.373 | 0.05789 | -0.071 | -6.448
-10 | -0.352 | 0.04976 | -0.08 | -7.075
-9.5 | -0.391 | 0.0076 | -0.125 | -51.483
-9 | -0.351 | 0.00704 | -0.126 | -49.877
-8.5 | -0.307 | 0.00676 | -0.127 | -45.327
-8 | -0.258 | 0.00651 | -0.128 | -39.665
-7.5 | -0.206 | 0.00631 | -0.129 | -32.728
-7 | -0.153 | 0.0061 | -0.13 | -24.993
-6.5 | -0.097 | 0.00591 | -0.131 | -16.387
-6 | -0.04 | 0.00576 | -0.132 | -6.892
-5.5 | 0.019 | 0.00562 | -0.133 | 3.339
-5 | 0.078 | 0.00549 | -0.134 | 14.23
-4.5 | 0.138 | 0.00543 | -0.135 | 25.457
-4 | 0.199 | 0.00532 | -0.136 | 37.431
-3.5 | 0.26 | 0.00524 | -0.137 | 49.567
-3 | 0.321 | 0.00514 | -0.138 | 62.435
-2.5 | 0.382 | 0.00507 | -0.139 | 75.321
-2 | 0.443 | 0.00502 | -0.14 | 88.207
-1.5 | 0.506 | 0.00501 | -0.141 | 100.887
-1 | 0.566 | 0.00504 | -0.142 | 112.241
-0.5 | 0.627 | 0.00564 | -0.143 | 111.203
0 | 0.686 | 0.00482 | -0.144 | 142.408
0.5 | 0.746 | 0.00496 | -0.144 | 150.31
1 | 0.805 | 0.0057 | -0.145 | 141.176
1.5 | 0.865 | 0.0059 | -0.146 | 146.464
2 | 0.924 | 0.00631 | -0.147 | 146.351
2.5 | 0.983 | 0.00668 | -0.148 | 147.226
3 | 1.036 | 0.00715 | -0.148 | 144.911
3.5 | 1.092 | 0.00772 | -0.149 | 141.465
4 | 1.145 | 0.00949 | -0.15 | 120.681
4.5 | 1.198 | 0.00991 | -0.151 | 120.868
5 | 1.249 | 0.0103 | -0.152 | 121.251
5.5 | 1.298 | 0.01068 | -0.152 | 121.521
6 | 1.345 | 0.01114 | -0.153 | 120.688
6.5 | 1.389 | 0.01159 | -0.154 | 119.86
7 | 1.426 | 0.01204 | -0.155 | 118.428
7.5 | 1.459 | 0.01253 | -0.155 | 116.436
8 | 1.487 | 0.01308 | -0.156 | 113.683
8.5 | 1.509 | 0.01367 | -0.157 | 110.406
9 | 1.52 | 0.0143 | -0.158 | 106.306
9.5 | 1.522 | 0.01501 | -0.158 | 101.388
10 | 1.514 | 0.01563 | -0.159 | 96.869
10.5 | 1.499 | 0.01641 | -0.16 | 91.34
11 | 1.475 | 0.0174 | -0.16 | 84.791
11.5 | 1.444 | 0.01825 | -0.161 | 79.113
12 | 1.406 | 0.01913 | -0.161 | 73.481
12.5 | 1.362 | 0.02003 | -0.162 | 67.98
13 | 1.311 | 0.02164 | -0.162 | 60.591
13.5 | 1.258 | 0.0226 | -0.163 | 55.655
14 | 1.201 | 0.02403 | -0.163 | 49.989
14.5 | 1.141 | 0.02605 | -0.163 | 43.805

## 116. Re 12M Mach 0.10 (2)
BIGFOIL.COM POLAR EXPORT
NACA66A713
NACA66A713 |  |  |  | Cl Max: | 1.9092 | at alpha= | 20 | deg
XFOIL ncrit=9 |  |  |  | L/D Max: | 259.844 | at alpha= | 1.5 | deg
Re: | 12000000 |  |  | Cd Min: | 0.06099 | at alpha= | 20 | deg
Mach: | 0.1 |  |  | Cl=0 at alpha= | -5.6348 | deg
|  |  |  | @ Cl=0.1, Cd= | 0.00501
|  |  |  | @ Cl=0.4, Cd= | 0.0044558
|  |  |  | @ Cl=0.6, Cd= | 0.0042227
alpha (deg) | Cl | Cd | Cm | Cl/Cd
-19.5 | -1.096 | 0.03932 | -0.1556 | -27.8739
-19 | -1.1375 | 0.03106 | -0.1585 | -36.6227
-18.5 | -1.152 | 0.02657 | -0.1575 | -43.3572
-18 | -1.1541 | 0.02348 | -0.1552 | -49.1525
-17.5 | -1.1523 | 0.02104 | -0.1518 | -54.7671
-17 | -1.1528 | 0.01928 | -0.1458 | -59.7925
-16.5 | -1.1328 | 0.01788 | -0.1418 | -63.3557
-16 | -1.1009 | 0.01648 | -0.1395 | -66.8022
-15.5 | -1.0652 | 0.015 | -0.1376 | -71.0133
-15 | -1.0258 | 0.01358 | -0.1362 | -75.5376
-14.5 | -0.9799 | 0.0126 | -0.1354 | -77.7698
-14 | -0.9309 | 0.01182 | -0.1349 | -78.7563
-13.5 | -0.8799 | 0.01114 | -0.1347 | -78.9856
-13 | -0.8279 | 0.01051 | -0.1346 | -78.7726
-12.5 | -0.7757 | 0.00986 | -0.1345 | -78.6714
-12 | -0.7229 | 0.00921 | -0.1345 | -78.4908
-11.5 | -0.6693 | 0.00865 | -0.1346 | -77.3757
-11 | -0.6141 | 0.00821 | -0.1349 | -74.799
-10.5 | -0.5583 | 0.00786 | -0.1354 | -71.0305
-10 | -0.502 | 0.00749 | -0.1359 | -67.0227
-9.5 | -0.4462 | 0.00708 | -0.1363 | -63.0226
-9 | -0.3894 | 0.00674 | -0.1369 | -57.7745
-8.5 | -0.3321 | 0.00648 | -0.1376 | -51.25
-8 | -0.2745 | 0.00628 | -0.1383 | -43.7102
-7.5 | -0.2168 | 0.00602 | -0.1391 | -36.0133
-7 | -0.1591 | 0.00575 | -0.1398 | -27.6696
-6.5 | -0.1011 | 0.00556 | -0.1407 | -18.1835
-6 | -0.0428 | 0.00541 | -0.1416 | -7.9113
-5 | 0.0744 | 0.00508 | -0.1435 | 14.6457
-4.5 | 0.1329 | 0.00492 | -0.1444 | 27.0122
-4 | 0.1914 | 0.0048 | -0.1454 | 39.875
-3.5 | 0.2502 | 0.0047 | -0.1464 | 53.234
-3 | 0.3092 | 0.0046 | -0.1475 | 67.2174
-2.5 | 0.3677 | 0.0045 | -0.1485 | 81.7111
-2 | 0.4262 | 0.00442 | -0.1494 | 96.4253
-1.5 | 0.4851 | 0.00436 | -0.1505 | 111.2615
-1 | 0.5433 | 0.0043 | -0.1515 | 126.3488
-0.5 | 0.602 | 0.00422 | -0.1525 | 142.654
0 | 0.6602 | 0.00402 | -0.1536 | 164.2289
0.5 | 0.718 | 0.00374 | -0.1547 | 191.9786
1 | 0.7752 | 0.00323 | -0.1559 | 240
1.5 | 0.8315 | 0.0032 | -0.1566 | 259.8438
2 | 0.8597 | 0.00462 | -0.1516 | 186.0823
2.5 | 0.8911 | 0.00563 | -0.1472 | 158.2771
3 | 0.924 | 0.00641 | -0.143 | 144.1498
3.5 | 0.9442 | 0.00712 | -0.1361 | 132.6124
4 | 0.9706 | 0.00782 | -0.1307 | 124.1176
4.5 | 1.0006 | 0.00856 | -0.1262 | 116.8925
5 | 1.0338 | 0.00928 | -0.1224 | 111.4009
5.5 | 1.0737 | 0.00981 | -0.12 | 109.4495
6 | 1.1153 | 0.01029 | -0.118 | 108.3868
6.5 | 1.156 | 0.01083 | -0.1158 | 106.7405
7 | 1.197 | 0.01139 | -0.1138 | 105.0922
7.5 | 1.2363 | 0.01201 | -0.1115 | 102.9392
8 | 1.2773 | 0.0126 | -0.1097 | 101.373
8.5 | 1.3146 | 0.01336 | -0.1072 | 98.3982
9 | 1.3544 | 0.01403 | -0.1053 | 96.536
10 | 1.4293 | 0.01564 | -0.1008 | 91.3875
10.5 | 1.4645 | 0.01658 | -0.0983 | 88.3293
11 | 1.5019 | 0.01745 | -0.0962 | 86.0688
11.5 | 1.5365 | 0.01847 | -0.0939 | 83.189
12 | 1.5703 | 0.0196 | -0.0915 | 80.1173
12.5 | 1.6024 | 0.02084 | -0.089 | 76.8906
13 | 1.6325 | 0.02181 | -0.086 | 74.851
13.5 | 1.6607 | 0.02341 | -0.0833 | 70.9398
14 | 1.6907 | 0.02495 | -0.0809 | 67.7635
14.5 | 1.7177 | 0.02674 | -0.0782 | 64.2371
15 | 1.742 | 0.02879 | -0.0755 | 60.5071
15.5 | 1.7694 | 0.03068 | -0.0732 | 57.6728
16 | 1.7947 | 0.03277 | -0.071 | 54.7666
16.5 | 1.8173 | 0.03517 | -0.0686 | 51.6719
17 | 1.8344 | 0.0381 | -0.066 | 48.147
17.5 | 1.8526 | 0.04104 | -0.0637 | 45.1413
18 | 1.8691 | 0.04425 | -0.0616 | 42.2395
18.5 | 1.8858 | 0.04753 | -0.0597 | 39.676
19 | 1.8941 | 0.05179 | -0.0577 | 36.5727
19.5 | 1.9029 | 0.05618 | -0.0561 | 33.8715
20 | 1.9092 | 0.06099 | -0.0548 | 31.3035

## 117. Re 12M Mach 0.25 (1)
BIGFOIL.COM POLAR EXPORT
NACA66A713
NACA66A713 |  |  |  | Cl Max: | 1.509 | at alpha= | 8.5 | deg
JavaFoil+Calcfoil stall+Eppler ext transition |  |  |  | L/D Max: | 146.676 | at alpha= | 1.5 | deg
Re: | 12000000 |  |  | Cd Min: | 0.00485 | at alpha= | -1.5 | deg
Mach: | 0.25 |  |  | Cl=0 at alpha= | -5.661 | deg
|  |  |  | @ Cl=0.1, Cd= | 0.0055581
|  |  |  | @ Cl=0.4, Cd= | 0.0051124
|  |  |  | @ Cl=0.6, Cd= | 0.0049952
alpha (deg) | Cl | Cd | Cm | Cl/Cd
-16.5 | -0.063 | 0.12502 | -0.055 | -0.508
-16 | -0.086 | 0.12042 | -0.056 | -0.713
-15.5 | -0.165 | 0.11614 | -0.056 | -1.422
-15 | -0.21 | 0.10958 | -0.056 | -1.919
-14.5 | -0.248 | 0.10484 | -0.056 | -2.361
-14 | -0.279 | 0.10005 | -0.056 | -2.791
-13.5 | -0.306 | 0.09704 | -0.055 | -3.15
-13 | -0.327 | 0.0899 | -0.057 | -3.639
-12.5 | -0.343 | 0.08321 | -0.058 | -4.121
-12 | -0.353 | 0.07763 | -0.059 | -4.543
-11.5 | -0.356 | 0.07194 | -0.061 | -4.952
-11 | -0.353 | 0.06665 | -0.063 | -5.301
-10.5 | -0.344 | 0.06247 | -0.064 | -5.505
-10 | -0.328 | 0.05834 | -0.066 | -5.627
-9.5 | -0.307 | 0.05464 | -0.068 | -5.611
-9 | -0.281 | 0.0483 | -0.077 | -5.827
-8.5 | -0.305 | 0.00705 | -0.13 | -43.262
-8 | -0.259 | 0.00672 | -0.131 | -38.5
-7.5 | -0.208 | 0.00647 | -0.132 | -32.167
-7 | -0.155 | 0.00624 | -0.134 | -24.787
-6.5 | -0.099 | 0.00605 | -0.135 | -16.29
-6 | -0.04 | 0.00588 | -0.136 | -6.882
-5.5 | 0.019 | 0.00573 | -0.137 | 3.346
-5 | 0.08 | 0.0056 | -0.138 | 14.308
-4.5 | 0.142 | 0.00547 | -0.139 | 25.915
-4 | 0.204 | 0.00535 | -0.14 | 38.157
-3.5 | 0.267 | 0.0053 | -0.141 | 50.332
-3 | 0.33 | 0.00521 | -0.142 | 63.282
-2.5 | 0.392 | 0.00512 | -0.143 | 76.647
-2 | 0.455 | 0.00506 | -0.144 | 90.035
-1.5 | 0.519 | 0.00485 | -0.145 | 107.161
-1 | 0.582 | 0.00485 | -0.146 | 120.022
-0.5 | 0.644 | 0.00535 | -0.147 | 120.439
0 | 0.704 | 0.00486 | -0.147 | 145.008
0.5 | 0.766 | 0.0056 | -0.148 | 136.767
1 | 0.827 | 0.00581 | -0.149 | 142.21
1.5 | 0.888 | 0.00605 | -0.15 | 146.676
2 | 0.948 | 0.00648 | -0.151 | 146.408
2.5 | 1.009 | 0.0069 | -0.152 | 146.142
3 | 1.062 | 0.00738 | -0.152 | 143.902
3.5 | 1.12 | 0.008 | -0.153 | 139.98
4 | 1.174 | 0.00985 | -0.154 | 119.222
4.5 | 1.228 | 0.01031 | -0.155 | 119.109
5 | 1.279 | 0.01072 | -0.156 | 119.289
5.5 | 1.328 | 0.01116 | -0.156 | 118.981
6 | 1.373 | 0.01165 | -0.157 | 117.893
6.5 | 1.416 | 0.01216 | -0.158 | 116.402
7 | 1.45 | 0.01269 | -0.159 | 114.247
7.5 | 1.477 | 0.01324 | -0.159 | 111.582
8 | 1.497 | 0.01391 | -0.16 | 107.58
8.5 | 1.509 | 0.0145 | -0.161 | 104.043
9 | 1.505 | 0.01527 | -0.162 | 98.531
9.5 | 1.484 | 0.01616 | -0.162 | 91.862
10 | 1.451 | 0.01697 | -0.163 | 85.502
10.5 | 1.402 | 0.01802 | -0.164 | 77.848
11 | 1.34 | 0.01915 | -0.164 | 69.99
11.5 | 1.265 | 0.02017 | -0.165 | 62.702
12 | 1.174 | 0.02232 | -0.165 | 52.578
12.5 | 0.909 | 0.07709 | -0.108 | 11.788
13 | 0.812 | 0.08663 | -0.098 | 9.376
13.5 | 0.713 | 0.09794 | -0.084 | 7.281

## 118. Re 12M Mach 0.25 (2)
BIGFOIL.COM POLAR EXPORT
NACA66A713
NACA66A713 |  |  |  | Cl Max: | 1.8441 | at alpha= | 18 | deg
XFOIL ncrit=9 |  |  |  | L/D Max: | 270.44 | at alpha= | 1.5 | deg
Re: | 12000000 |  |  | Cd Min: | 0.17045 | at alpha= | -18.5 | deg
Mach: | 0.25 |  |  | Cl=0 at alpha= | -5.6183 | deg
|  |  |  | @ Cl=0.1, Cd= | 0.0051132
|  |  |  | @ Cl=0.4, Cd= | 0.0045001
|  |  |  | @ Cl=0.6, Cd= | 0.0042754
alpha (deg) | Cl | Cd | Cm | Cl/Cd
-18.5 | -0.3024 | 0.17045 | -0.0883 | -1.7741
-18 | -0.2867 | 0.16363 | -0.0925 | -1.7521
-17.5 | -0.2682 | 0.1577 | -0.0966 | -1.7007
-17 | -0.2534 | 0.15061 | -0.1009 | -1.6825
-16.5 | -0.2607 | 0.13784 | -0.1067 | -1.8913
-16 | -0.2629 | 0.12734 | -0.1121 | -2.0646
-15.5 | -0.2564 | 0.11919 | -0.1168 | -2.1512
-15 | -0.6631 | 0.04333 | -0.1658 | -15.3035
-14.5 | -0.7168 | 0.03347 | -0.1713 | -21.4162
-14 | -0.8082 | 0.02523 | -0.1669 | -32.0333
-13.5 | -0.8792 | 0.01816 | -0.1562 | -48.4141
-13 | -0.8566 | 0.0148 | -0.1524 | -57.8784
-12.5 | -0.8135 | 0.01279 | -0.1501 | -63.6044
-12 | -0.7613 | 0.01152 | -0.1484 | -66.0851
-11.5 | -0.7054 | 0.01054 | -0.1472 | -66.926
-11 | -0.6496 | 0.00954 | -0.1461 | -68.0922
-10.5 | -0.5917 | 0.00875 | -0.1454 | -67.6229
-10 | -0.532 | 0.00819 | -0.1449 | -64.9573
-9.5 | -0.4718 | 0.00775 | -0.1447 | -60.8774
-9 | -0.4117 | 0.00724 | -0.1446 | -56.8646
-8.5 | -0.3515 | 0.00683 | -0.1446 | -51.4641
-8 | -0.2906 | 0.00652 | -0.1448 | -44.5706
-7 | -0.1687 | 0.00597 | -0.1456 | -28.258
-6 | -0.0468 | 0.0055 | -0.1468 | -8.5091
-5.5 | 0.0145 | 0.00534 | -0.1476 | 2.7154
-5 | 0.0755 | 0.00519 | -0.1484 | 14.5472
-4.5 | 0.1361 | 0.005 | -0.1492 | 27.22
-4 | 0.197 | 0.00485 | -0.1501 | 40.6186
-3.5 | 0.2582 | 0.00472 | -0.1511 | 54.7034
-2.5 | 0.3799 | 0.00453 | -0.1532 | 83.8631
-2 | 0.4404 | 0.00444 | -0.1542 | 99.1892
-1.5 | 0.5013 | 0.00437 | -0.1553 | 114.714
-1 | 0.5614 | 0.00432 | -0.1562 | 129.9537
-0.5 | 0.622 | 0.00425 | -0.1573 | 146.3529
0 | 0.6823 | 0.00405 | -0.1584 | 168.4691
0.5 | 0.7419 | 0.00377 | -0.1596 | 196.7905
1 | 0.801 | 0.00322 | -0.1609 | 248.7578
1.5 | 0.86 | 0.00318 | -0.1617 | 270.4403
2 | 0.8897 | 0.00447 | -0.1566 | 199.038
2.5 | 0.9137 | 0.00564 | -0.1503 | 162.0035
3 | 0.9352 | 0.00639 | -0.1432 | 146.3537
3.5 | 0.9506 | 0.00729 | -0.135 | 130.3978
4 | 0.9762 | 0.00816 | -0.1293 | 119.6324
4.5 | 1.0044 | 0.00909 | -0.1242 | 110.495
5 | 1.0379 | 0.00993 | -0.1202 | 104.5217
5.5 | 1.0786 | 0.01055 | -0.1176 | 102.237
6 | 1.121 | 0.01114 | -0.1153 | 100.6284
6.5 | 1.1638 | 0.01174 | -0.1131 | 99.1312
7 | 1.2044 | 0.01244 | -0.1106 | 96.8167
7.5 | 1.2469 | 0.0131 | -0.1083 | 95.1832
8 | 1.2871 | 0.01387 | -0.1058 | 92.7974
8.5 | 1.3274 | 0.01469 | -0.1033 | 90.3608
9 | 1.3671 | 0.01554 | -0.1008 | 87.973
9.5 | 1.4072 | 0.01642 | -0.0983 | 85.7004
10 | 1.4438 | 0.01752 | -0.0953 | 82.4087
10.5 | 1.4827 | 0.01854 | -0.0928 | 79.973
11 | 1.5193 | 0.01973 | -0.09 | 77.0046
11.5 | 1.5548 | 0.02104 | -0.0871 | 73.8973
12 | 1.589 | 0.02246 | -0.0841 | 70.748
12.5 | 1.6211 | 0.02411 | -0.0809 | 67.2377
13 | 1.6496 | 0.02557 | -0.0772 | 64.5131
13.5 | 1.6786 | 0.02757 | -0.074 | 60.885
14 | 1.7064 | 0.02977 | -0.0707 | 57.3194
14.5 | 1.7354 | 0.03197 | -0.0678 | 54.2821
15 | 1.76 | 0.0346 | -0.0646 | 50.8671
15.5 | 1.7828 | 0.0375 | -0.0615 | 47.5413
16 | 1.8029 | 0.04074 | -0.0585 | 44.2538
16.5 | 1.8192 | 0.04449 | -0.0555 | 40.8901
17 | 1.8309 | 0.04882 | -0.0526 | 37.5031
17.5 | 1.8398 | 0.05367 | -0.0501 | 34.2799
18 | 1.8441 | 0.05925 | -0.048 | 31.1241
18.5 | 1.8381 | 0.06627 | -0.0464 | 27.7365
19 | 1.8233 | 0.07482 | -0.0457 | 24.3692
19.5 | 1.8087 | 0.08389 | -0.0464 | 21.5604
20 | 1.7884 | 0.09429 | -0.0484 | 18.967

## 119. Re 12M Mach 0.50 (1)
BIGFOIL.COM POLAR EXPORT
NACA66A713
NACA66A713 |  |  |  | Cl Max: | 1.476 | at alpha= | 6.5 | deg
JavaFoil+Calcfoil stall+Eppler ext transition |  |  |  | L/D Max: | 147.149 | at alpha= | 1 | deg
Re: | 12000000 |  |  | Cd Min: | 0.00471 | at alpha= | -1.5 | deg
Mach: | 0.5 |  |  | Cl=0 at alpha= | -5.6667 | deg
|  |  |  | @ Cl=0.1, Cd= | 0.0058998
|  |  |  | @ Cl=0.4, Cd= | 0.0051782
|  |  |  | @ Cl=0.6, Cd= | 0.0047183
alpha (deg) | Cl | Cd | Cm | Cl/Cd
-20 | -0.795 | 0.14869 | -0.069 | -5.344
-19.5 | -0.768 | 0.1398 | -0.07 | -5.491
-19 | -0.741 | 0.13056 | -0.071 | -5.677
-18.5 | -0.714 | 0.13481 | -0.071 | -5.294
-18 | -0.686 | 0.1281 | -0.071 | -5.352
-17.5 | -0.657 | 0.12368 | -0.07 | -5.313
-17 | -0.631 | 0.11501 | -0.073 | -5.486
-16.5 | -0.604 | 0.10769 | -0.074 | -5.61
-16 | -0.579 | 0.0985 | -0.078 | -5.877
-15.5 | -0.556 | 0.08661 | -0.085 | -6.425
-15 | -0.518 | 0.10656 | -0.069 | -4.86
-14.5 | -0.49 | 0.09779 | -0.07 | -5.015
-14 | -0.464 | 0.08978 | -0.073 | -5.166
-13.5 | -0.438 | 0.08202 | -0.078 | -5.337
-13 | -0.412 | 0.07402 | -0.083 | -5.568
-12.5 | -0.396 | 0.05526 | -0.1 | -7.159
-12 | -0.406 | 0.01837 | -0.127 | -22.108
-11.5 | -0.384 | 0.01232 | -0.132 | -31.208
-11 | -0.296 | 0.07512 | -0.068 | -3.937
-10.5 | -0.268 | 0.06617 | -0.069 | -4.053
-10 | -0.241 | 0.06046 | -0.072 | -3.983
-9.5 | -0.213 | 0.05575 | -0.076 | -3.829
-9 | -0.186 | 0.05116 | -0.081 | -3.642
-8.5 | -0.167 | 0.03222 | -0.112 | -5.177
-8 | -0.13 | 0.0505 | -0.071 | -2.567
-7.5 | -0.102 | 0.04908 | -0.068 | -2.073
-7 | -0.1 | 0.04501 | -0.07 | -2.217
-6.5 | -0.078 | 0.0413 | -0.074 | -1.883
-6 | -0.042 | 0.00643 | -0.152 | -6.545
-5.5 | 0.021 | 0.00616 | -0.153 | 3.334
-5 | 0.087 | 0.00593 | -0.154 | 14.694
-4.5 | 0.156 | 0.00577 | -0.155 | 27.066
-4 | 0.226 | 0.00562 | -0.156 | 40.23
-3.5 | 0.297 | 0.00559 | -0.157 | 53.05
-3 | 0.367 | 0.00522 | -0.158 | 70.314
-2.5 | 0.438 | 0.00513 | -0.159 | 85.376
-2 | 0.508 | 0.00505 | -0.16 | 100.551
-1.5 | 0.581 | 0.00471 | -0.162 | 123.286
-1 | 0.65 | 0.00474 | -0.163 | 137.302
-0.5 | 0.72 | 0.00598 | -0.163 | 120.424
0 | 0.784 | 0.00577 | -0.164 | 135.943
0.5 | 0.852 | 0.00605 | -0.165 | 140.813
1 | 0.92 | 0.00625 | -0.166 | 147.149
1.5 | 0.988 | 0.0068 | -0.167 | 145.329
2 | 1.055 | 0.00736 | -0.168 | 143.375
2.5 | 1.123 | 0.00791 | -0.169 | 141.89
3 | 1.179 | 0.00861 | -0.17 | 136.936
3.5 | 1.241 | 0.00939 | -0.17 | 132.136
4 | 1.298 | 0.01172 | -0.171 | 110.71
4.5 | 1.352 | 0.01234 | -0.172 | 109.534
5 | 1.4 | 0.01297 | -0.173 | 107.907
5.5 | 1.439 | 0.01366 | -0.174 | 105.399
6 | 1.467 | 0.01444 | -0.175 | 101.585
6.5 | 1.476 | 0.01539 | -0.176 | 95.907
7 | 1.427 | 0.01639 | -0.176 | 87.068
7.5 | 1.202 | 0.01818 | -0.177 | 66.104
8 | 0.903 | 0.01867 | -0.178 | 48.367
8.5 | 0.934 | 0.01997 | -0.179 | 46.765
9 | 0.962 | 0.02139 | -0.179 | 44.983
9.5 | 0.996 | 0.02118 | -0.18 | 47.013
10 | 1.025 | 0.02309 | -0.181 | 44.415
10.5 | 1.055 | 0.02496 | -0.181 | 42.261
11 | 1.068 | 0.0297 | -0.179 | 35.953
11.5 | 1.117 | 0.02608 | -0.183 | 42.818

## 120. Re 12M Mach 0.50 (2)
BIGFOIL.COM POLAR EXPORT
NACA66A713
NACA66A713 |  |  |  | Cl Max: | 1.5096 | at alpha= | 10.5 | deg
XFOIL ncrit=9 |  |  |  | L/D Max: | 299.909 | at alpha= | 1.5 | deg
Re: | 12000000 |  |  | Cd Min: | 0.21739 | at alpha= | -20 | deg
Mach: | 0.5 |  |  | Cl=0 at alpha= | -5.5374 | deg
|  |  |  | @ Cl=0.1, Cd= | 0.0056178
|  |  |  | @ Cl=0.4, Cd= | 0.0047712
|  |  |  | @ Cl=0.6, Cd= | 0.0044681
alpha (deg) | Cl | Cd | Cm | Cl/Cd
-20 | -0.3235 | 0.21739 | -0.0847 | -1.4881
-19.5 | -0.3021 | 0.20966 | -0.0896 | -1.4409
-18.5 | -0.2631 | 0.1924 | -0.099 | -1.3675
-18 | -0.2405 | 0.18542 | -0.1037 | -1.2971
-17.5 | -0.2175 | 0.17871 | -0.1084 | -1.2171
-17 | -0.1954 | 0.17177 | -0.113 | -1.1376
-16.5 | -0.1778 | 0.16337 | -0.1175 | -1.0883
-16 | -0.1639 | 0.15409 | -0.1219 | -1.0637
-15.5 | -0.1446 | 0.14684 | -0.1264 | -0.98475
-15 | -0.125 | 0.13965 | -0.1308 | -0.89509
-14.5 | -0.1029 | 0.13332 | -0.135 | -0.77183
-14 | -0.0931 | 0.12433 | -0.1395 | -0.74881
-13.5 | -0.0809 | 0.11636 | -0.1437 | -0.69526
-13 | -0.0625 | 0.10995 | -0.1476 | -0.56844
-12.5 | -0.0492 | 0.10277 | -0.1516 | -0.47874
-12 | -0.0379 | 0.09573 | -0.1552 | -0.39591
-11.5 | -0.0269 | 0.08897 | -0.1587 | -0.30235
-11 | -0.0302 | 0.08026 | -0.1629 | -0.37628
-10.5 | -0.0286 | 0.07294 | -0.1664 | -0.3921
-10 | -0.0265 | 0.06594 | -0.17 | -0.40188
-9.5 | -0.0302 | 0.05864 | -0.1735 | -0.51501
-9 | -0.0432 | 0.05037 | -0.1782 | -0.85765
-8.5 | -0.0609 | 0.04141 | -0.1857 | -1.4707
-8 | -0.1006 | 0.03499 | -0.184 | -2.8751
-7.5 | -0.1156 | 0.02781 | -0.1821 | -4.1568
-7 | -0.1271 | 0.01873 | -0.1789 | -6.7859
-6.5 | -0.117 | 0.0103 | -0.1753 | -11.3592
-6 | -0.0668 | 0.00675 | -0.1727 | -9.8963
-5.5 | 0.0054 | 0.00612 | -0.1718 | 0.88235
-5 | 0.078 | 0.0057 | -0.1714 | 13.6842
-4.5 | 0.1503 | 0.00543 | -0.1714 | 27.6796
-4 | 0.2212 | 0.00514 | -0.1717 | 43.035
-3.5 | 0.292 | 0.00496 | -0.1722 | 58.871
-3 | 0.3622 | 0.00483 | -0.173 | 74.9896
-2.5 | 0.4329 | 0.00472 | -0.174 | 91.7161
-2 | 0.5031 | 0.00458 | -0.1752 | 109.8472
-1.5 | 0.5729 | 0.00448 | -0.1764 | 127.8795
-1 | 0.6415 | 0.00445 | -0.1774 | 144.1573
-0.5 | 0.7106 | 0.00438 | -0.1786 | 162.2374
0 | 0.7797 | 0.00425 | -0.1799 | 183.4588
0.5 | 0.8474 | 0.00395 | -0.1811 | 214.5316
1 | 0.9164 | 0.00329 | -0.1828 | 278.541
1.5 | 0.9837 | 0.00328 | -0.1835 | 299.9085
2 | 1.0315 | 0.00385 | -0.18 | 267.9221
2.5 | 1.0278 | 0.005 | -0.1659 | 205.56
3 | 1.0036 | 0.00681 | -0.1487 | 147.3715
3.5 | 1.006 | 0.00857 | -0.1374 | 117.3862
4.5 | 1.0365 | 0.01205 | -0.1207 | 86.0166
5 | 1.0596 | 0.0138 | -0.1139 | 76.7826
5.5 | 1.1032 | 0.01489 | -0.1103 | 74.09
6 | 1.1501 | 0.01591 | -0.1071 | 72.2879
6.5 | 1.1989 | 0.01692 | -0.1041 | 70.857
7 | 1.2449 | 0.01815 | -0.1006 | 68.5895
7.5 | 1.2938 | 0.01932 | -0.0972 | 66.9669
8 | 1.3393 | 0.02074 | -0.0934 | 64.5757
8.5 | 1.385 | 0.02226 | -0.0894 | 62.2192
9.5 | 1.475 | 0.02576 | -0.0807 | 57.2593
10 | 1.5094 | 0.02837 | -0.0749 | 53.2041
10.5 | 1.5096 | 0.0333 | -0.0664 | 45.3333
11 | 1.489 | 0.04008 | -0.0578 | 37.1507
11.5 | 1.4655 | 0.04828 | -0.0508 | 30.3542
12 | 1.4354 | 0.05817 | -0.0463 | 24.6759
12.5 | 1.3984 | 0.0697 | -0.0447 | 20.0631
13 | 1.3584 | 0.08288 | -0.0463 | 16.39
13.5 | 1.3188 | 0.09745 | -0.0513 | 13.5331
14 | 1.2831 | 0.11309 | -0.0592 | 11.3458
14.5 | 1.2533 | 0.1292 | -0.0693 | 9.7005
15 | 1.2308 | 0.14542 | -0.0804 | 8.4638
15.5 | 1.2157 | 0.1611 | -0.091 | 7.5462

## 121. Re 14M Mach 0.00 (1)
BIGFOIL.COM POLAR EXPORT
NACA66A713
NACA66A713 |  |  |  | Cl Max: | 1.526 | at alpha= | 9.5 | deg
JavaFoil+Calcfoil stall+Eppler ext transition |  |  |  | L/D Max: | 161.078 | at alpha= | 1 | deg
Re: | 14000000 |  |  | Cd Min: | 0.00498 | at alpha= | 1 | deg
Mach: | 0 |  |  | Cl=0 at alpha= | -5.661 | deg
|  |  |  | @ Cl=0.1, Cd= | 0.005348
|  |  |  | @ Cl=0.4, Cd= | 0.0050133
|  |  |  | @ Cl=0.6, Cd= | 0.0057592
alpha (deg) | Cl | Cd | Cm | Cl/Cd
-19.5 | -0.373 | 0.16145 | -0.05 | -2.307
-19 | -0.386 | 0.15497 | -0.05 | -2.492
-18.5 | -0.398 | 0.14923 | -0.05 | -2.664
-18 | -0.409 | 0.14255 | -0.051 | -2.868
-17.5 | -0.42 | 0.13483 | -0.052 | -3.112
-17 | -0.429 | 0.12911 | -0.052 | -3.326
-16.5 | -0.438 | 0.12145 | -0.053 | -3.61
-16 | -0.446 | 0.11538 | -0.054 | -3.867
-15.5 | -0.453 | 0.1089 | -0.055 | -4.155
-15 | -0.457 | 0.10395 | -0.055 | -4.396
-14.5 | -0.46 | 0.09769 | -0.056 | -4.703
-14 | -0.46 | 0.0911 | -0.057 | -5.048
-13.5 | -0.457 | 0.0867 | -0.058 | -5.274
-13 | -0.452 | 0.08133 | -0.06 | -5.559
-12.5 | -0.443 | 0.07706 | -0.06 | -5.753
-12 | -0.432 | 0.07175 | -0.062 | -6.019
-11.5 | -0.417 | 0.0661 | -0.066 | -6.315
-11 | -0.4 | 0.06076 | -0.07 | -6.575
-10.5 | -0.378 | 0.05541 | -0.075 | -6.826
-10 | -0.414 | 0.00965 | -0.118 | -42.891
-9.5 | -0.393 | 0.0072 | -0.124 | -54.512
-9 | -0.351 | 0.00683 | -0.125 | -51.445
-8.5 | -0.307 | 0.00658 | -0.126 | -46.579
-8 | -0.258 | 0.00638 | -0.127 | -40.37
-7.5 | -0.206 | 0.00614 | -0.128 | -33.534
-7 | -0.152 | 0.00597 | -0.129 | -25.475
-6.5 | -0.097 | 0.00581 | -0.13 | -16.621
-6 | -0.04 | 0.00564 | -0.131 | -7.011
-5.5 | 0.019 | 0.00552 | -0.132 | 3.386
-5 | 0.078 | 0.00537 | -0.133 | 14.489
-4.5 | 0.138 | 0.00531 | -0.134 | 25.95
-4 | 0.198 | 0.0052 | -0.135 | 38.122
-3.5 | 0.259 | 0.00515 | -0.136 | 50.244
-3 | 0.319 | 0.00504 | -0.137 | 63.363
-2.5 | 0.38 | 0.00501 | -0.138 | 75.813
-2 | 0.441 | 0.00502 | -0.139 | 87.906
-1.5 | 0.503 | 0.00541 | -0.14 | 92.968
-1 | 0.563 | 0.00565 | -0.141 | 99.64
-0.5 | 0.624 | 0.00583 | -0.142 | 106.965
0 | 0.683 | 0.00513 | -0.143 | 132.988
0.5 | 0.742 | 0.00525 | -0.144 | 141.296
1 | 0.801 | 0.00498 | -0.145 | 161.078
1.5 | 0.861 | 0.00626 | -0.145 | 137.542
2 | 0.92 | 0.00638 | -0.146 | 144.127
2.5 | 0.979 | 0.00678 | -0.147 | 144.393
3 | 1.031 | 0.00722 | -0.148 | 142.819
3.5 | 1.087 | 0.00763 | -0.149 | 142.569
4 | 1.14 | 0.00921 | -0.149 | 123.822
4.5 | 1.193 | 0.0096 | -0.15 | 124.33
5 | 1.244 | 0.00997 | -0.151 | 124.749
5.5 | 1.293 | 0.01035 | -0.152 | 124.96
6 | 1.34 | 0.01076 | -0.152 | 124.563
6.5 | 1.385 | 0.01121 | -0.153 | 123.514
7 | 1.423 | 0.01162 | -0.154 | 122.488
7.5 | 1.456 | 0.01212 | -0.155 | 120.143
8 | 1.485 | 0.01264 | -0.155 | 117.442
8.5 | 1.508 | 0.01316 | -0.156 | 114.634
9 | 1.522 | 0.01376 | -0.157 | 110.627
9.5 | 1.526 | 0.01444 | -0.158 | 105.705
10 | 1.522 | 0.01501 | -0.158 | 101.388
10.5 | 1.51 | 0.01572 | -0.159 | 96.096
11 | 1.492 | 0.01646 | -0.16 | 90.621
11.5 | 1.465 | 0.01746 | -0.16 | 83.926
12 | 1.433 | 0.01826 | -0.161 | 78.452
12.5 | 1.394 | 0.01935 | -0.161 | 72.056
13 | 1.351 | 0.02049 | -0.162 | 65.951
13.5 | 1.304 | 0.02141 | -0.162 | 60.913
14 | 1.253 | 0.02305 | -0.162 | 54.369
14.5 | 1.201 | 0.02427 | -0.163 | 49.481

## 122. Re 14M Mach 0.00 (2)
BIGFOIL.COM POLAR EXPORT
NACA66A713
NACA66A713 |  |  |  | Cl Max: | 1.9243 | at alpha= | 19.5 | deg
XFOIL ncrit=9 |  |  |  | L/D Max: | 222.017 | at alpha= | 1 | deg
Re: | 14000000 |  |  | Cd Min: | 0.05123 | at alpha= | 19.5 | deg
Mach: | 0 |  |  | Cl=0 at alpha= | -5.6375 | deg
|  |  |  | @ Cl=0.1, Cd= | 0.0048788
|  |  |  | @ Cl=0.4, Cd= | 0.0043414
|  |  |  | @ Cl=0.6, Cd= | 0.004137
alpha (deg) | Cl | Cd | Cm | Cl/Cd
-20 | -1.2306 | 0.02948 | -0.154 | -41.7436
-19.5 | -1.2352 | 0.02583 | -0.153 | -47.8204
-19 | -1.2374 | 0.02281 | -0.1507 | -54.2481
-18.5 | -1.2313 | 0.0206 | -0.1479 | -59.7718
-18 | -1.2238 | 0.01894 | -0.1437 | -64.6146
-17.5 | -1.2142 | 0.01776 | -0.1382 | -68.3671
-17 | -1.1827 | 0.01664 | -0.1361 | -71.0757
-16.5 | -1.148 | 0.01545 | -0.1344 | -74.3042
-16 | -1.1085 | 0.01438 | -0.1332 | -77.0862
-15.5 | -1.0675 | 0.01324 | -0.1322 | -80.6269
-15 | -1.0235 | 0.01223 | -0.1316 | -83.6877
-14.5 | -0.9754 | 0.01152 | -0.1313 | -84.6701
-14 | -0.9254 | 0.0109 | -0.1313 | -84.8991
-13.5 | -0.8741 | 0.01034 | -0.1314 | -84.5358
-13 | -0.8223 | 0.00982 | -0.1316 | -83.7373
-12.5 | -0.7702 | 0.00924 | -0.1318 | -83.355
-12 | -0.7176 | 0.00869 | -0.132 | -82.5777
-11.5 | -0.6641 | 0.00819 | -0.1324 | -81.0867
-11 | -0.6095 | 0.00782 | -0.1329 | -77.9412
-10.5 | -0.554 | 0.00748 | -0.1335 | -74.0642
-10 | -0.4982 | 0.00717 | -0.1342 | -69.484
-9.5 | -0.4427 | 0.0068 | -0.1348 | -65.1029
-9 | -0.3865 | 0.00647 | -0.1355 | -59.7372
-8.5 | -0.3298 | 0.00624 | -0.1363 | -52.8526
-8 | -0.2725 | 0.00603 | -0.1371 | -45.1907
-7.5 | -0.215 | 0.00582 | -0.138 | -36.9416
-7 | -0.1579 | 0.00557 | -0.1388 | -28.3483
-6.5 | -0.1004 | 0.00538 | -0.1397 | -18.6617
-6 | -0.0422 | 0.00522 | -0.1407 | -8.0843
-5 | 0.0742 | 0.00495 | -0.1426 | 14.9899
-4.5 | 0.1322 | 0.00479 | -0.1436 | 27.5992
-4 | 0.1906 | 0.00465 | -0.1446 | 40.9892
-3.5 | 0.2492 | 0.00455 | -0.1457 | 54.7692
-2.5 | 0.3657 | 0.0044 | -0.1477 | 83.1136
-2 | 0.4242 | 0.0043 | -0.1487 | 98.6512
-1.5 | 0.4822 | 0.00427 | -0.1497 | 112.9274
-1 | 0.5408 | 0.00419 | -0.1508 | 129.0692
-0.5 | 0.5989 | 0.00414 | -0.1518 | 144.6618
0 | 0.6566 | 0.00398 | -0.1528 | 164.9749
0.5 | 0.7137 | 0.00378 | -0.1537 | 188.8095
1 | 0.7704 | 0.00347 | -0.1548 | 222.0173
1.5 | 0.817 | 0.00369 | -0.1538 | 221.4092
2 | 0.8475 | 0.00492 | -0.1494 | 172.2561
2.5 | 0.883 | 0.00577 | -0.1459 | 153.0329
3 | 0.9192 | 0.00645 | -0.1425 | 142.5116
3.5 | 0.9454 | 0.00708 | -0.1369 | 133.5311
4 | 0.9721 | 0.00772 | -0.1315 | 125.9197
4.5 | 1.0037 | 0.00837 | -0.1273 | 119.9164
5 | 1.0405 | 0.00894 | -0.1242 | 116.387
5.5 | 1.0807 | 0.00941 | -0.1219 | 114.8459
6 | 1.1217 | 0.00988 | -0.1198 | 113.5324
6.5 | 1.1631 | 0.01035 | -0.1179 | 112.3768
7 | 1.2028 | 0.01091 | -0.1157 | 110.2475
7.5 | 1.2437 | 0.01145 | -0.1138 | 108.6201
8 | 1.2828 | 0.01205 | -0.1116 | 106.4564
8.5 | 1.3217 | 0.01271 | -0.1095 | 103.989
9 | 1.3601 | 0.01338 | -0.1074 | 101.6517
9.5 | 1.3992 | 0.01406 | -0.1055 | 99.5164
10 | 1.4342 | 0.01493 | -0.1029 | 96.0616
10.5 | 1.4716 | 0.01571 | -0.1009 | 93.6728
11 | 1.5075 | 0.01659 | -0.0987 | 90.868
11.5 | 1.5431 | 0.0175 | -0.0966 | 88.1771
12.5 | 1.6091 | 0.0197 | -0.0918 | 81.6802
13 | 1.6401 | 0.02095 | -0.0893 | 78.2864
13.5 | 1.6678 | 0.02202 | -0.0863 | 75.7402
14 | 1.6964 | 0.02354 | -0.0838 | 72.0646
14.5 | 1.7255 | 0.02508 | -0.0815 | 68.7998
15 | 1.7505 | 0.02694 | -0.0788 | 64.9777
15.5 | 1.777 | 0.02875 | -0.0765 | 61.8087
16 | 1.804 | 0.03058 | -0.0744 | 58.9928
16.5 | 1.8277 | 0.03271 | -0.0722 | 55.8759
17 | 1.8453 | 0.03542 | -0.0695 | 52.0977
17.5 | 1.8643 | 0.03808 | -0.0673 | 48.9575
18 | 1.8821 | 0.04096 | -0.0651 | 45.9497
18.5 | 1.9019 | 0.04373 | -0.0634 | 43.4919
19 | 1.9122 | 0.0475 | -0.0612 | 40.2568
19.5 | 1.9243 | 0.05123 | -0.0595 | 37.562

## 123. Re 14M Mach 0.10 (1)
BIGFOIL.COM POLAR EXPORT
NACA66A713
NACA66A713 |  |  |  | Cl Max: | 1.522 | at alpha= | 9.5 | deg
JavaFoil+Calcfoil stall+Eppler ext transition |  |  |  | L/D Max: | 144.205 | at alpha= | 2.5 | deg
Re: | 14000000 |  |  | Cd Min: | 0.00502 | at alpha= | -3 | deg
Mach: | 0.1 |  |  | Cl=0 at alpha= | -5.661 | deg
|  |  |  | @ Cl=0.1, Cd= | 0.005405
|  |  |  | @ Cl=0.4, Cd= | 0.0050288
|  |  |  | @ Cl=0.6, Cd= | 0.0057459
alpha (deg) | Cl | Cd | Cm | Cl/Cd
-19 | -0.342 | 0.15677 | -0.051 | -2.182
-18.5 | -0.356 | 0.15149 | -0.051 | -2.348
-18 | -0.369 | 0.14201 | -0.052 | -2.6
-17.5 | -0.382 | 0.1363 | -0.052 | -2.804
-17 | -0.395 | 0.12928 | -0.053 | -3.054
-16.5 | -0.406 | 0.12303 | -0.053 | -3.303
-16 | -0.417 | 0.1162 | -0.054 | -3.588
-15.5 | -0.426 | 0.11071 | -0.054 | -3.849
-15 | -0.433 | 0.10368 | -0.055 | -4.181
-14.5 | -0.439 | 0.09776 | -0.056 | -4.489
-14 | -0.442 | 0.09375 | -0.057 | -4.712
-13.5 | -0.442 | 0.08711 | -0.058 | -5.075
-13 | -0.439 | 0.08251 | -0.058 | -5.322
-12.5 | -0.433 | 0.07808 | -0.06 | -5.546
-12 | -0.424 | 0.0719 | -0.063 | -5.896
-11.5 | -0.411 | 0.067 | -0.065 | -6.131
-11 | -0.394 | 0.06208 | -0.068 | -6.348
-10.5 | -0.374 | 0.05727 | -0.072 | -6.526
-10 | -0.356 | 0.04533 | -0.086 | -7.857
-9.5 | -0.391 | 0.00735 | -0.125 | -53.234
-9 | -0.351 | 0.00683 | -0.126 | -51.379
-8.5 | -0.307 | 0.00665 | -0.127 | -46.135
-8 | -0.258 | 0.00641 | -0.128 | -40.268
-7.5 | -0.206 | 0.00617 | -0.129 | -33.469
-7 | -0.153 | 0.00596 | -0.13 | -25.576
-6.5 | -0.097 | 0.00581 | -0.131 | -16.688
-6 | -0.04 | 0.00564 | -0.132 | -7.035
-5.5 | 0.019 | 0.0055 | -0.133 | 3.408
-5 | 0.078 | 0.00546 | -0.134 | 14.329
-4.5 | 0.138 | 0.00531 | -0.135 | 26.032
-4 | 0.199 | 0.0052 | -0.136 | 38.263
-3.5 | 0.26 | 0.00513 | -0.137 | 50.663
-3 | 0.321 | 0.00502 | -0.138 | 63.949
-2.5 | 0.382 | 0.00502 | -0.139 | 76.038
-2 | 0.443 | 0.00505 | -0.14 | 87.709
-1.5 | 0.506 | 0.00545 | -0.141 | 92.717
-1 | 0.566 | 0.00564 | -0.142 | 100.464
-0.5 | 0.627 | 0.00583 | -0.143 | 107.455
0 | 0.686 | 0.00513 | -0.144 | 133.633
0.5 | 0.746 | 0.00526 | -0.144 | 141.84
1 | 0.805 | 0.00607 | -0.145 | 132.639
1.5 | 0.865 | 0.00629 | -0.146 | 137.416
2 | 0.924 | 0.00642 | -0.147 | 143.995
2.5 | 0.983 | 0.00682 | -0.148 | 144.205
3 | 1.036 | 0.00725 | -0.149 | 142.821
3.5 | 1.092 | 0.00768 | -0.149 | 142.194
4 | 1.146 | 0.00926 | -0.15 | 123.73
4.5 | 1.199 | 0.00967 | -0.151 | 123.971
5 | 1.25 | 0.01004 | -0.152 | 124.514
5.5 | 1.299 | 0.01042 | -0.152 | 124.648
6 | 1.346 | 0.01085 | -0.153 | 123.968
6.5 | 1.39 | 0.01131 | -0.154 | 122.847
7 | 1.427 | 0.01173 | -0.155 | 121.692
7.5 | 1.46 | 0.01226 | -0.155 | 119.142
8 | 1.488 | 0.01276 | -0.156 | 116.556
8.5 | 1.51 | 0.01331 | -0.157 | 113.47
9 | 1.521 | 0.01392 | -0.158 | 109.328
9.5 | 1.522 | 0.0146 | -0.158 | 104.275
10 | 1.515 | 0.01527 | -0.159 | 99.235
10.5 | 1.5 | 0.01596 | -0.16 | 93.974
11 | 1.476 | 0.0169 | -0.16 | 87.306
11.5 | 1.445 | 0.01773 | -0.161 | 81.491
12 | 1.406 | 0.01882 | -0.161 | 74.733
12.5 | 1.363 | 0.01945 | -0.162 | 70.072
13 | 1.312 | 0.02105 | -0.162 | 62.335
13.5 | 1.259 | 0.02198 | -0.163 | 57.264
14 | 1.202 | 0.02356 | -0.163 | 50.996
14.5 | 1.143 | 0.02523 | -0.163 | 45.282

## 124. Re 14M Mach 0.10 (2)
BIGFOIL.COM POLAR EXPORT
NACA66A713
NACA66A713 |  |  |  | Cl Max: | 1.9313 | at alpha= | 20 | deg
XFOIL ncrit=9 |  |  |  | L/D Max: | 226.044 | at alpha= | 1.5 | deg
Re: | 14000000 |  |  | Cd Min: | 0.05848 | at alpha= | 20 | deg
Mach: | 0.1 |  |  | Cl=0 at alpha= | -5.6343 | deg
|  |  |  | @ Cl=0.1, Cd= | 0.0048999
|  |  |  | @ Cl=0.4, Cd= | 0.0043455
|  |  |  | @ Cl=0.6, Cd= | 0.0041422
alpha (deg) | Cl | Cd | Cm | Cl/Cd
-20 | -1.0929 | 0.04554 | -0.1515 | -23.9987
-19.5 | -1.1292 | 0.03585 | -0.1576 | -31.4979
-19 | -1.1744 | 0.02832 | -0.1585 | -41.4689
-18.5 | -1.1849 | 0.02446 | -0.1566 | -48.4424
-18 | -1.1848 | 0.02172 | -0.1537 | -54.5488
-17.5 | -1.1826 | 0.01966 | -0.1492 | -60.1526
-17 | -1.1775 | 0.01825 | -0.143 | -64.5205
-16.5 | -1.1477 | 0.01692 | -0.1404 | -67.831
-16 | -1.1102 | 0.01577 | -0.1386 | -70.3995
-15.5 | -1.0707 | 0.01454 | -0.1371 | -73.6382
-15 | -1.0298 | 0.01322 | -0.1358 | -77.8971
-14.5 | -0.9847 | 0.01216 | -0.1349 | -80.9786
-14 | -0.9354 | 0.01136 | -0.1344 | -82.3415
-13.5 | -0.8839 | 0.0107 | -0.1342 | -82.6075
-13 | -0.8316 | 0.01012 | -0.1342 | -82.1739
-12.5 | -0.778 | 0.00959 | -0.1342 | -81.1262
-12 | -0.7249 | 0.009 | -0.1343 | -80.5444
-11.5 | -0.6711 | 0.00839 | -0.1344 | -79.9881
-11 | -0.6162 | 0.00795 | -0.1347 | -77.5094
-10.5 | -0.56 | 0.00758 | -0.1352 | -73.8786
-10 | -0.5035 | 0.00727 | -0.1357 | -69.2572
-9.5 | -0.4471 | 0.0069 | -0.1362 | -64.7971
-9 | -0.3904 | 0.00654 | -0.1368 | -59.6942
-8.5 | -0.3332 | 0.00629 | -0.1375 | -52.973
-8 | -0.2753 | 0.00607 | -0.1382 | -45.3542
-7.5 | -0.2173 | 0.00586 | -0.139 | -37.0819
-7 | -0.1596 | 0.00561 | -0.1398 | -28.4492
-6.5 | -0.1015 | 0.0054 | -0.1407 | -18.7963
-6 | -0.0429 | 0.00523 | -0.1416 | -8.2027
-5 | 0.0744 | 0.00497 | -0.1435 | 14.9698
-4.5 | 0.1328 | 0.00481 | -0.1445 | 27.6091
-4 | 0.1917 | 0.00466 | -0.1455 | 41.1373
-3.5 | 0.2507 | 0.00455 | -0.1465 | 55.0989
-2.5 | 0.3679 | 0.0044 | -0.1485 | 83.6136
-2 | 0.4268 | 0.0043 | -0.1496 | 99.2558
-1 | 0.5441 | 0.00419 | -0.1516 | 129.8568
-0.5 | 0.6026 | 0.00414 | -0.1527 | 145.5556
0 | 0.6606 | 0.00398 | -0.1537 | 165.9799
0.5 | 0.718 | 0.00378 | -0.1546 | 189.9471
1 | 0.7751 | 0.00346 | -0.1557 | 224.0173
1.5 | 0.8228 | 0.00364 | -0.1549 | 226.044
2 | 0.8523 | 0.00491 | -0.1502 | 173.5845
2.5 | 0.8874 | 0.00576 | -0.1465 | 154.0625
3 | 0.922 | 0.00647 | -0.1427 | 142.5039
3.5 | 0.9453 | 0.0071 | -0.1364 | 133.1408
4 | 0.973 | 0.00776 | -0.1311 | 125.3866
4.5 | 1.0039 | 0.00846 | -0.1268 | 118.6643
5 | 1.0409 | 0.00904 | -0.1237 | 115.1438
5.5 | 1.0819 | 0.00952 | -0.1215 | 113.645
6 | 1.1224 | 0.01002 | -0.1192 | 112.016
6.5 | 1.1649 | 0.01049 | -0.1174 | 111.0486
7 | 1.2043 | 0.01108 | -0.1151 | 108.6913
7.5 | 1.2457 | 0.01162 | -0.1131 | 107.2031
8 | 1.2849 | 0.01226 | -0.1109 | 104.8042
8.5 | 1.3238 | 0.01294 | -0.1087 | 102.3029
9 | 1.3629 | 0.01362 | -0.1066 | 100.0661
9.5 | 1.4018 | 0.01433 | -0.1045 | 97.8227
10 | 1.4373 | 0.01523 | -0.102 | 94.3729
10.5 | 1.4752 | 0.01603 | -0.0999 | 92.0274
11 | 1.5108 | 0.01696 | -0.0975 | 89.0802
11.5 | 1.547 | 0.01789 | -0.0954 | 86.4729
12 | 1.5788 | 0.0191 | -0.0926 | 82.6597
12.5 | 1.6137 | 0.02018 | -0.0905 | 79.9653
13 | 1.6428 | 0.0216 | -0.0876 | 76.0556
13.5 | 1.6715 | 0.02268 | -0.0846 | 73.6993
14 | 1.6998 | 0.02431 | -0.0819 | 69.9218
14.5 | 1.7267 | 0.02607 | -0.0792 | 66.2332
15 | 1.7546 | 0.02784 | -0.0768 | 63.0244
15.5 | 1.7819 | 0.02971 | -0.0745 | 59.9764
16 | 1.8065 | 0.0318 | -0.0721 | 56.8082
16.5 | 1.8288 | 0.03418 | -0.0696 | 53.505
17 | 1.8455 | 0.03712 | -0.0668 | 49.7171
17.5 | 1.8651 | 0.03989 | -0.0646 | 46.7561
18 | 1.8819 | 0.04302 | -0.0624 | 43.7448
18.5 | 1.8983 | 0.0463 | -0.0604 | 41
19 | 1.9084 | 0.05029 | -0.0584 | 37.9479
19.5 | 1.9207 | 0.05423 | -0.0568 | 35.4177
20 | 1.9313 | 0.05848 | -0.0555 | 33.025

## 125. Re 14M Mach 0.25 (1)
BIGFOIL.COM POLAR EXPORT
NACA66A713
NACA66A713 |  |  |  | Cl Max: | 1.509 | at alpha= | 8.5 | deg
JavaFoil+Calcfoil stall+Eppler ext transition |  |  |  | L/D Max: | 143.71 | at alpha= | 2 | deg
Re: | 14000000 |  |  | Cd Min: | 0.00506 | at alpha= | -2.5 | deg
Mach: | 0.25 |  |  | Cl=0 at alpha= | -5.661 | deg
|  |  |  | @ Cl=0.1, Cd= | 0.0054381
|  |  |  | @ Cl=0.4, Cd= | 0.0050625
|  |  |  | @ Cl=0.6, Cd= | 0.0056606
alpha (deg) | Cl | Cd | Cm | Cl/Cd
-16.5 | -0.063 | 0.12406 | -0.056 | -0.512
-16 | -0.086 | 0.11894 | -0.056 | -0.722
-15.5 | -0.165 | 0.11568 | -0.056 | -1.427
-15 | -0.21 | 0.10887 | -0.056 | -1.932
-14.5 | -0.248 | 0.10496 | -0.056 | -2.359
-14 | -0.279 | 0.10015 | -0.056 | -2.788
-13.5 | -0.306 | 0.09679 | -0.056 | -3.159
-13 | -0.327 | 0.08938 | -0.057 | -3.661
-12.5 | -0.343 | 0.0835 | -0.058 | -4.107
-12 | -0.353 | 0.07753 | -0.059 | -4.55
-11.5 | -0.356 | 0.07176 | -0.061 | -4.964
-11 | -0.353 | 0.06648 | -0.063 | -5.317
-10.5 | -0.344 | 0.06223 | -0.065 | -5.528
-10 | -0.328 | 0.05782 | -0.067 | -5.68
-9.5 | -0.307 | 0.05389 | -0.07 | -5.696
-9 | -0.283 | 0.04646 | -0.081 | -6.089
-8.5 | -0.305 | 0.00685 | -0.13 | -44.536
-8 | -0.259 | 0.00658 | -0.131 | -39.326
-7.5 | -0.208 | 0.00633 | -0.132 | -32.893
-7 | -0.155 | 0.00614 | -0.134 | -25.166
-6.5 | -0.099 | 0.00594 | -0.135 | -16.589
-6 | -0.04 | 0.00576 | -0.136 | -7.027
-5.5 | 0.019 | 0.00561 | -0.137 | 3.418
-5 | 0.08 | 0.00548 | -0.138 | 14.608
-4.5 | 0.142 | 0.00535 | -0.139 | 26.505
-4 | 0.204 | 0.0053 | -0.14 | 38.54
-3.5 | 0.267 | 0.00518 | -0.141 | 51.519
-3 | 0.33 | 0.00513 | -0.142 | 64.184
-2.5 | 0.392 | 0.00506 | -0.143 | 77.581
-2 | 0.455 | 0.00508 | -0.144 | 89.575
-1.5 | 0.519 | 0.00544 | -0.145 | 95.427
-1 | 0.582 | 0.00571 | -0.146 | 101.966
-0.5 | 0.644 | 0.00554 | -0.146 | 116.286
0 | 0.704 | 0.0052 | -0.147 | 135.403
0.5 | 0.766 | 0.00595 | -0.148 | 128.727
1 | 0.827 | 0.0062 | -0.149 | 133.423
1.5 | 0.888 | 0.00644 | -0.15 | 137.955
2 | 0.949 | 0.0066 | -0.151 | 143.71
2.5 | 1.009 | 0.00704 | -0.152 | 143.416
3 | 1.063 | 0.00753 | -0.152 | 141.102
3.5 | 1.12 | 0.00794 | -0.153 | 141.033
4 | 1.175 | 0.00971 | -0.154 | 121.002
4.5 | 1.228 | 0.01009 | -0.155 | 121.689
5 | 1.28 | 0.01046 | -0.156 | 122.363
5.5 | 1.329 | 0.01088 | -0.156 | 122.063
6 | 1.374 | 0.01136 | -0.157 | 121.004
6.5 | 1.417 | 0.01185 | -0.158 | 119.516
7 | 1.451 | 0.01235 | -0.159 | 117.429
7.5 | 1.478 | 0.01288 | -0.16 | 114.72
8 | 1.498 | 0.01354 | -0.16 | 110.571
8.5 | 1.509 | 0.01411 | -0.161 | 106.975
9 | 1.505 | 0.01487 | -0.162 | 101.215
9.5 | 1.485 | 0.01572 | -0.162 | 94.484
10 | 1.451 | 0.01666 | -0.163 | 87.135
10.5 | 1.403 | 0.01751 | -0.164 | 80.16
11 | 1.341 | 0.01863 | -0.164 | 71.973
11.5 | 1.266 | 0.01956 | -0.165 | 64.717
12 | 1.175 | 0.02164 | -0.165 | 54.276
12.5 | 1.061 | 0.02627 | -0.162 | 40.4
13 | 0.817 | 0.08307 | -0.105 | 9.836
13.5 | 0.714 | 0.09648 | -0.086 | 7.397

## 126. Re 14M Mach 0.25 (2)
BIGFOIL.COM POLAR EXPORT
NACA66A713
NACA66A713 |  |  |  | Cl Max: | 1.8587 | at alpha= | 18.5 | deg
XFOIL ncrit=9 |  |  |  | L/D Max: | 248.343 | at alpha= | 1.5 | deg
Re: | 14000000 |  |  | Cd Min: | 0.16913 | at alpha= | -18.5 | deg
Mach: | 0.25 |  |  | Cl=0 at alpha= | -5.616 | deg
|  |  |  | @ Cl=0.1, Cd= | 0.0049594
|  |  |  | @ Cl=0.4, Cd= | 0.0043942
|  |  |  | @ Cl=0.6, Cd= | 0.0041727
alpha (deg) | Cl | Cd | Cm | Cl/Cd
-18.5 | -0.3056 | 0.16913 | -0.0887 | -1.8069
-18 | -0.2898 | 0.16225 | -0.0931 | -1.7861
-17.5 | -0.2711 | 0.15629 | -0.0973 | -1.7346
-17 | -0.2718 | 0.14509 | -0.1027 | -1.8733
-16.5 | -0.2809 | 0.13263 | -0.1087 | -2.1179
-15.5 | -0.2789 | 0.11412 | -0.1192 | -2.4439
-15 | -0.7137 | 0.03782 | -0.1705 | -18.871
-14.5 | -0.783 | 0.02891 | -0.1718 | -27.0841
-14 | -0.8584 | 0.02333 | -0.1627 | -36.7938
-13.5 | -0.8925 | 0.0171 | -0.1554 | -52.193
-13 | -0.8645 | 0.01409 | -0.1519 | -61.3556
-12.5 | -0.8203 | 0.01214 | -0.1495 | -67.57
-12 | -0.7668 | 0.01094 | -0.148 | -70.0914
-11.5 | -0.7099 | 0.01006 | -0.1468 | -70.5666
-11 | -0.6519 | 0.00925 | -0.1459 | -70.4757
-10.5 | -0.5941 | 0.00844 | -0.1451 | -70.391
-10 | -0.5343 | 0.0079 | -0.1447 | -67.6329
-9.5 | -0.4735 | 0.00745 | -0.1445 | -63.557
-9 | -0.4129 | 0.00706 | -0.1444 | -58.4844
-8.5 | -0.3526 | 0.00662 | -0.1445 | -53.2628
-8 | -0.2915 | 0.0063 | -0.1447 | -46.2698
-7.5 | -0.2304 | 0.00605 | -0.1451 | -38.0826
-7 | -0.1692 | 0.00584 | -0.1456 | -28.9726
-6.5 | -0.1082 | 0.00553 | -0.1461 | -19.566
-6 | -0.047 | 0.00532 | -0.1468 | -8.8346
-5.5 | 0.0142 | 0.00517 | -0.1476 | 2.7466
-4.5 | 0.1364 | 0.00487 | -0.1493 | 28.0082
-4 | 0.1975 | 0.0047 | -0.1503 | 42.0213
-3.5 | 0.2587 | 0.00458 | -0.1513 | 56.4847
-3 | 0.3195 | 0.00451 | -0.1523 | 70.8426
-2.5 | 0.3802 | 0.00443 | -0.1533 | 85.8239
-2 | 0.4411 | 0.00432 | -0.1543 | 102.1065
-1 | 0.5623 | 0.00421 | -0.1564 | 133.5629
-0.5 | 0.6229 | 0.00415 | -0.1575 | 150.0964
0 | 0.6827 | 0.00402 | -0.1585 | 169.8259
0.5 | 0.7422 | 0.0038 | -0.1596 | 195.3158
1 | 0.8014 | 0.00344 | -0.1608 | 232.9651
1.5 | 0.8543 | 0.00344 | -0.1606 | 248.343
2 | 0.8802 | 0.0048 | -0.1547 | 183.375
2.5 | 0.9091 | 0.00577 | -0.1494 | 157.5563
3 | 0.9287 | 0.0065 | -0.1419 | 142.8769
3.5 | 0.9484 | 0.00733 | -0.1346 | 129.3861
4 | 0.9775 | 0.00811 | -0.1295 | 120.5302
4.5 | 1.0086 | 0.00894 | -0.125 | 112.8188
5 | 1.0448 | 0.00967 | -0.1214 | 108.0455
5.5 | 1.0864 | 0.01025 | -0.1189 | 105.9902
6 | 1.1294 | 0.0108 | -0.1167 | 104.5741
6.5 | 1.1717 | 0.0114 | -0.1144 | 102.7807
7 | 1.2133 | 0.01206 | -0.112 | 100.6053
7.5 | 1.2553 | 0.01272 | -0.1097 | 98.6871
8 | 1.296 | 0.01347 | -0.1072 | 96.2138
8.5 | 1.3361 | 0.01426 | -0.1046 | 93.6957
9 | 1.3775 | 0.01504 | -0.1023 | 91.5891
9.5 | 1.4156 | 0.01598 | -0.0995 | 88.5857
10 | 1.4544 | 0.01696 | -0.0968 | 85.7547
10.5 | 1.4923 | 0.018 | -0.0941 | 82.9056
11 | 1.5294 | 0.01916 | -0.0913 | 79.8225
11.5 | 1.5645 | 0.02046 | -0.0883 | 76.4663
12 | 1.5992 | 0.02184 | -0.0853 | 73.2234
12.5 | 1.6316 | 0.02344 | -0.0821 | 69.6075
13 | 1.6608 | 0.02529 | -0.0787 | 65.6702
13.5 | 1.6892 | 0.02682 | -0.075 | 62.9828
14 | 1.7195 | 0.02881 | -0.072 | 59.6841
14.5 | 1.7469 | 0.03109 | -0.0688 | 56.1885
15 | 1.7718 | 0.03365 | -0.0656 | 52.6538
15.5 | 1.795 | 0.03649 | -0.0624 | 49.1916
16 | 1.8158 | 0.03962 | -0.0593 | 45.8304
16.5 | 1.8323 | 0.0433 | -0.0562 | 42.3164
17 | 1.8437 | 0.04762 | -0.0532 | 38.7169
17.5 | 1.8512 | 0.05252 | -0.0505 | 35.2475
18 | 1.8563 | 0.05797 | -0.0482 | 32.0217
18.5 | 1.8587 | 0.06397 | -0.0466 | 29.0558
19 | 1.852 | 0.07141 | -0.0456 | 25.9347
19.5 | 1.8399 | 0.07992 | -0.0457 | 23.0218
20 | 1.8215 | 0.08982 | -0.0471 | 20.2794

## 127. Re 14M Mach 0.50 (1)
BIGFOIL.COM POLAR EXPORT
NACA66A713
NACA66A713 |  |  |  | Cl Max: | 1.476 | at alpha= | 6.5 | deg
JavaFoil+Calcfoil stall+Eppler ext transition |  |  |  | L/D Max: | 141.134 | at alpha= | 2 | deg
Re: | 14000000 |  |  | Cd Min: | 0.00477 | at alpha= | -1.5 | deg
Mach: | 0.5 |  |  | Cl=0 at alpha= | -5.6667 | deg
|  |  |  | @ Cl=0.1, Cd= | 0.0057536
|  |  |  | @ Cl=0.4, Cd= | 0.0050675
|  |  |  | @ Cl=0.6, Cd= | 0.0051362
alpha (deg) | Cl | Cd | Cm | Cl/Cd
-20 | -0.795 | 0.15076 | -0.07 | -5.275
-19.5 | -0.768 | 0.14269 | -0.07 | -5.385
-19 | -0.743 | 0.13143 | -0.073 | -5.65
-18.5 | -0.714 | 0.13359 | -0.072 | -5.345
-18 | -0.686 | 0.12644 | -0.072 | -5.427
-17.5 | -0.658 | 0.12171 | -0.071 | -5.406
-17 | -0.632 | 0.11338 | -0.074 | -5.573
-16.5 | -0.605 | 0.10557 | -0.076 | -5.735
-16 | -0.581 | 0.09503 | -0.081 | -6.118
-15.5 | -0.562 | 0.07926 | -0.091 | -7.095
-15 | -0.518 | 0.10455 | -0.069 | -4.955
-14.5 | -0.491 | 0.09712 | -0.071 | -5.055
-14 | -0.464 | 0.08928 | -0.074 | -5.198
-13.5 | -0.439 | 0.08041 | -0.08 | -5.455
-13 | -0.414 | 0.07144 | -0.086 | -5.794
-12.5 | -0.413 | 0.03673 | -0.113 | -11.25
-12 | -0.411 | 0.01528 | -0.129 | -26.923
-11.5 | -0.386 | 0.01154 | -0.133 | -33.423
-11 | -0.296 | 0.07446 | -0.069 | -3.973
-10.5 | -0.268 | 0.06579 | -0.07 | -4.077
-10 | -0.241 | 0.05991 | -0.073 | -4.022
-9.5 | -0.214 | 0.05535 | -0.077 | -3.86
-9 | -0.186 | 0.0516 | -0.08 | -3.607
-8.5 | -0.192 | 0.00803 | -0.143 | -23.867
-8 | -0.13 | 0.05036 | -0.072 | -2.574
-7.5 | -0.102 | 0.0487 | -0.069 | -2.09
-7 | -0.1 | 0.04489 | -0.071 | -2.224
-6.5 | -0.078 | 0.04102 | -0.075 | -1.896
-6 | -0.042 | 0.00633 | -0.152 | -6.647
-5.5 | 0.021 | 0.00603 | -0.153 | 3.402
-5 | 0.087 | 0.00578 | -0.154 | 15.097
-4.5 | 0.156 | 0.00564 | -0.155 | 27.692
-4 | 0.226 | 0.00557 | -0.156 | 40.625
-3.5 | 0.297 | 0.00546 | -0.157 | 54.325
-3 | 0.367 | 0.0051 | -0.158 | 71.974
-2.5 | 0.438 | 0.00503 | -0.159 | 86.978
-2 | 0.508 | 0.00504 | -0.16 | 100.831
-1.5 | 0.581 | 0.00477 | -0.162 | 121.869
-1 | 0.65 | 0.0061 | -0.162 | 106.661
-0.5 | 0.72 | 0.00635 | -0.163 | 113.328
0 | 0.784 | 0.00619 | -0.164 | 126.747
0.5 | 0.852 | 0.00646 | -0.165 | 131.983
1 | 0.92 | 0.00683 | -0.166 | 134.629
1.5 | 0.988 | 0.00704 | -0.167 | 140.347
2 | 1.056 | 0.00748 | -0.168 | 141.134
2.5 | 1.123 | 0.00809 | -0.169 | 138.742
3 | 1.179 | 0.00873 | -0.17 | 135.175
3.5 | 1.241 | 0.01085 | -0.17 | 114.352
4 | 1.299 | 0.01144 | -0.171 | 113.562
4.5 | 1.352 | 0.01202 | -0.172 | 112.542
5 | 1.4 | 0.01263 | -0.173 | 110.897
5.5 | 1.44 | 0.01337 | -0.174 | 107.717
6 | 1.468 | 0.01409 | -0.175 | 104.16
6.5 | 1.476 | 0.01501 | -0.176 | 98.383
7 | 1.428 | 0.016 | -0.177 | 89.225
7.5 | 1.203 | 0.01773 | -0.177 | 67.839
8 | 0.903 | 0.01819 | -0.178 | 49.661
8.5 | 0.934 | 0.01952 | -0.179 | 47.879
9 | 0.965 | 0.02081 | -0.179 | 46.358
9.5 | 0.997 | 0.02059 | -0.18 | 48.406
10 | 1.026 | 0.0224 | -0.181 | 45.8
10.5 | 1.055 | 0.02426 | -0.181 | 43.501
11 | 1.073 | 0.02843 | -0.18 | 37.744
11.5 | 1.117 | 0.0253 | -0.183 | 44.166

## 128. Re 14M Mach 0.50 (2)
BIGFOIL.COM POLAR EXPORT
NACA66A713
NACA66A713 |  |  |  | Cl Max: | 1.5234 | at alpha= | 10 | deg
XFOIL ncrit=9 |  |  |  | L/D Max: | 305.046 | at alpha= | 1.5 | deg
Re: | 14000000 |  |  | Cd Min: | 0.14454 | at alpha= | 15 | deg
Mach: | 0.5 |  |  | Cl=0 at alpha= | -99 | deg
|  |  |  | @ Cl=0.1, Cd= | 0.00418
|  |  |  | @ Cl=0.4, Cd= | 0.00418
|  |  |  | @ Cl=0.6, Cd= | 0.00418
alpha (deg) | Cl | Cd | Cm | Cl/Cd
0 | 0.7809 | 0.00418 | -0.1802 | 186.8182
0.5 | 0.8499 | 0.00389 | -0.1816 | 218.4833
1 | 0.9175 | 0.00349 | -0.1828 | 262.894
1.5 | 0.9853 | 0.00323 | -0.1839 | 305.0464
2 | 1.0138 | 0.00422 | -0.1765 | 240.237
2.5 | 1.0049 | 0.00535 | -0.1614 | 187.8318
3 | 0.9897 | 0.00711 | -0.1462 | 139.1983
3.5 | 1.0007 | 0.00868 | -0.1365 | 115.288
4 | 1.0162 | 0.01033 | -0.128 | 98.3737
4.5 | 1.0375 | 0.01196 | -0.1208 | 86.7475
5 | 1.066 | 0.01349 | -0.1148 | 79.0215
5.5 | 1.1115 | 0.0145 | -0.1114 | 76.6552
6 | 1.1599 | 0.01545 | -0.1084 | 75.0744
6.5 | 1.2074 | 0.0165 | -0.1052 | 73.1758
7 | 1.2555 | 0.01761 | -0.1018 | 71.2947
7.5 | 1.3031 | 0.01882 | -0.0983 | 69.2402
8 | 1.3488 | 0.02022 | -0.0944 | 66.7062
8.5 | 1.3966 | 0.02162 | -0.0906 | 64.5976
9 | 1.4412 | 0.0233 | -0.0862 | 61.8541
9.5 | 1.4867 | 0.02508 | -0.0817 | 59.2783
10 | 1.5234 | 0.02753 | -0.0759 | 55.336
10.5 | 1.52 | 0.03262 | -0.067 | 46.5972
11 | 1.4977 | 0.03943 | -0.0581 | 37.9838
11.5 | 1.4746 | 0.04754 | -0.051 | 31.0181
12 | 1.4443 | 0.05734 | -0.0463 | 25.1884
12.5 | 1.406 | 0.0689 | -0.0445 | 20.4064
13 | 1.3632 | 0.08229 | -0.0461 | 16.5658
13.5 | 1.3237 | 0.09679 | -0.0509 | 13.676
14 | 1.2881 | 0.11234 | -0.0587 | 11.4661
14.5 | 1.2582 | 0.12838 | -0.0687 | 9.8006
15 | 1.2355 | 0.14454 | -0.0797 | 8.5478

## 129. Re 16M Mach 0.00 (1)
BIGFOIL.COM POLAR EXPORT
NACA66A713
NACA66A713 |  |  |  | Cl Max: | 1.527 | at alpha= | 9.5 | deg
JavaFoil+Calcfoil stall+Eppler ext transition |  |  |  | L/D Max: | 155.656 | at alpha= | 1 | deg
Re: | 16000000 |  |  | Cd Min: | 0.00505 | at alpha= | -3 | deg
Mach: | 0 |  |  | Cl=0 at alpha= | -5.661 | deg
|  |  |  | @ Cl=0.1, Cd= | 0.0052453
|  |  |  | @ Cl=0.4, Cd= | 0.0056054
|  |  |  | @ Cl=0.6, Cd= | 0.0059474
alpha (deg) | Cl | Cd | Cm | Cl/Cd
-19.5 | -0.373 | 0.16251 | -0.05 | -2.293
-19 | -0.386 | 0.15581 | -0.051 | -2.479
-18.5 | -0.398 | 0.15006 | -0.051 | -2.65
-18 | -0.409 | 0.14325 | -0.051 | -2.854
-17.5 | -0.42 | 0.13313 | -0.052 | -3.151
-17 | -0.429 | 0.12965 | -0.052 | -3.312
-16.5 | -0.438 | 0.12003 | -0.053 | -3.653
-16 | -0.446 | 0.11407 | -0.054 | -3.912
-15.5 | -0.453 | 0.10881 | -0.055 | -4.159
-15 | -0.457 | 0.10278 | -0.055 | -4.447
-14.5 | -0.46 | 0.0967 | -0.056 | -4.752
-14 | -0.46 | 0.09209 | -0.057 | -4.992
-13.5 | -0.458 | 0.08554 | -0.059 | -5.35
-13 | -0.452 | 0.08119 | -0.06 | -5.569
-12.5 | -0.444 | 0.07649 | -0.061 | -5.799
-12 | -0.432 | 0.07201 | -0.062 | -5.997
-11.5 | -0.418 | 0.06535 | -0.068 | -6.395
-11 | -0.4 | 0.05954 | -0.072 | -6.726
-10.5 | -0.381 | 0.05281 | -0.079 | -7.205
-10 | -0.426 | 0.00763 | -0.122 | -55.858
-9.5 | -0.393 | 0.00708 | -0.124 | -55.46
-9 | -0.351 | 0.00669 | -0.125 | -52.543
-8.5 | -0.307 | 0.00651 | -0.126 | -47.115
-8 | -0.258 | 0.00625 | -0.127 | -41.237
-7.5 | -0.206 | 0.00606 | -0.128 | -34.007
-7 | -0.152 | 0.00587 | -0.129 | -25.933
-6.5 | -0.097 | 0.0057 | -0.13 | -16.933
-6 | -0.04 | 0.00553 | -0.131 | -7.155
-5.5 | 0.019 | 0.0054 | -0.132 | 3.456
-5 | 0.078 | 0.00526 | -0.133 | 14.792
-4.5 | 0.138 | 0.00522 | -0.134 | 26.381
-4 | 0.198 | 0.00508 | -0.135 | 38.955
-3.5 | 0.259 | 0.00506 | -0.136 | 51.162
-3 | 0.319 | 0.00505 | -0.137 | 63.26
-2.5 | 0.38 | 0.00553 | -0.138 | 68.695
-2 | 0.441 | 0.00576 | -0.139 | 76.49
-1.5 | 0.503 | 0.00564 | -0.14 | 89.16
-1 | 0.563 | 0.00582 | -0.141 | 96.753
-0.5 | 0.624 | 0.00603 | -0.142 | 103.492
0 | 0.683 | 0.00531 | -0.143 | 128.482
0.5 | 0.742 | 0.00547 | -0.144 | 135.722
1 | 0.802 | 0.00515 | -0.145 | 155.656
1.5 | 0.861 | 0.00644 | -0.145 | 133.747
2 | 0.92 | 0.00669 | -0.146 | 137.485
2.5 | 0.979 | 0.00687 | -0.147 | 142.562
3 | 1.032 | 0.00722 | -0.148 | 142.92
3.5 | 1.087 | 0.00762 | -0.149 | 142.702
4 | 1.141 | 0.0091 | -0.149 | 125.41
4.5 | 1.194 | 0.00943 | -0.15 | 126.633
5 | 1.245 | 0.00976 | -0.151 | 127.613
5.5 | 1.294 | 0.01012 | -0.152 | 127.94
6 | 1.341 | 0.01053 | -0.153 | 127.323
6.5 | 1.385 | 0.01096 | -0.153 | 126.425
7 | 1.423 | 0.01141 | -0.154 | 124.775
7.5 | 1.457 | 0.01184 | -0.155 | 123.083
8 | 1.486 | 0.01235 | -0.156 | 120.302
8.5 | 1.509 | 0.01285 | -0.156 | 117.48
9 | 1.523 | 0.01343 | -0.157 | 113.393
9.5 | 1.527 | 0.01409 | -0.158 | 108.357
10 | 1.523 | 0.01471 | -0.158 | 103.526
10.5 | 1.511 | 0.01535 | -0.159 | 98.451
11 | 1.492 | 0.01607 | -0.16 | 92.843
11.5 | 1.466 | 0.01702 | -0.16 | 86.164
12 | 1.434 | 0.01804 | -0.161 | 79.459
12.5 | 1.395 | 0.0189 | -0.161 | 73.829
13 | 1.352 | 0.02002 | -0.162 | 67.561
13.5 | 1.305 | 0.02086 | -0.162 | 62.583
14 | 1.254 | 0.02254 | -0.162 | 55.611
14.5 | 1.202 | 0.02361 | -0.163 | 50.899

## 130. Re 16M Mach 0.00 (2)
BIGFOIL.COM POLAR EXPORT
NACA66A713
NACA66A713 |  |  |  | Cl Max: | 1.9508 | at alpha= | 20 | deg
XFOIL ncrit=9 |  |  |  | L/D Max: | 200.707 | at alpha= | 1 | deg
Re: | 16000000 |  |  | Cd Min: | 0.0535 | at alpha= | 20 | deg
Mach: | 0 |  |  | Cl=0 at alpha= | -5.636 | deg
|  |  |  | @ Cl=0.1, Cd= | 0.004765
|  |  |  | @ Cl=0.4, Cd= | 0.0042692
|  |  |  | @ Cl=0.6, Cd= | 0.0040784
alpha (deg) | Cl | Cd | Cm | Cl/Cd
-20 | -1.2519 | 0.02788 | -0.1538 | -44.9032
-19.5 | -1.2525 | 0.02469 | -0.1524 | -50.729
-19 | -1.2583 | 0.02158 | -0.1496 | -58.3086
-18.5 | -1.2518 | 0.01958 | -0.1463 | -63.9326
-18 | -1.2474 | 0.01813 | -0.1408 | -68.8031
-17.5 | -1.2271 | 0.01702 | -0.1369 | -72.0975
-17 | -1.1929 | 0.01597 | -0.135 | -74.6963
-16.5 | -1.1542 | 0.01498 | -0.1337 | -77.0494
-16 | -1.113 | 0.01401 | -0.1328 | -79.4433
-15.5 | -1.0705 | 0.01298 | -0.1319 | -82.473
-15 | -1.0269 | 0.01193 | -0.1312 | -86.0771
-14.5 | -0.9789 | 0.01117 | -0.1309 | -87.6365
-14 | -0.9286 | 0.01055 | -0.131 | -88.019
-13.5 | -0.8772 | 0.01002 | -0.1311 | -87.5449
-13 | -0.8248 | 0.00952 | -0.1313 | -86.6387
-12.5 | -0.772 | 0.00905 | -0.1316 | -85.3039
-12 | -0.7189 | 0.00852 | -0.1319 | -84.3779
-11.5 | -0.6657 | 0.008 | -0.1322 | -83.2125
-11 | -0.6109 | 0.0076 | -0.1328 | -80.3816
-10.5 | -0.5554 | 0.00728 | -0.1334 | -76.2912
-10 | -0.4994 | 0.00699 | -0.134 | -71.4449
-9.5 | -0.4434 | 0.00665 | -0.1347 | -66.6767
-9 | -0.3874 | 0.00633 | -0.1354 | -61.2006
-8.5 | -0.3305 | 0.00608 | -0.1362 | -54.3586
-6.5 | -0.1005 | 0.00524 | -0.1397 | -19.1794
-6 | -0.0423 | 0.00508 | -0.1407 | -8.3268
-5.5 | 0.0158 | 0.00496 | -0.1417 | 3.1855
-4.5 | 0.1324 | 0.00469 | -0.1437 | 28.2303
-4 | 0.1909 | 0.00453 | -0.1447 | 42.1413
-3.5 | 0.2492 | 0.00445 | -0.1457 | 56
-2.5 | 0.3661 | 0.00431 | -0.1478 | 84.942
-2 | 0.4242 | 0.00424 | -0.1488 | 100.0472
-1 | 0.5411 | 0.00412 | -0.1509 | 131.335
-0.5 | 0.5991 | 0.00408 | -0.1518 | 146.8382
0 | 0.6564 | 0.00398 | -0.1527 | 164.9246
0.5 | 0.7132 | 0.00384 | -0.1536 | 185.7292
1 | 0.7667 | 0.00382 | -0.1539 | 200.7068
1.5 | 0.8096 | 0.0041 | -0.1524 | 197.4634
2 | 0.8433 | 0.0051 | -0.1486 | 165.3529
2.5 | 0.8802 | 0.00587 | -0.1454 | 149.9489
3 | 0.9185 | 0.00649 | -0.1423 | 141.5254
3.5 | 0.9478 | 0.00705 | -0.1374 | 134.4397
4 | 0.9746 | 0.00767 | -0.1319 | 127.0665
4.5 | 1.0076 | 0.00826 | -0.128 | 121.9855
5 | 1.0463 | 0.00874 | -0.1253 | 119.714
5.5 | 1.0874 | 0.00918 | -0.1231 | 118.4532
6 | 1.1287 | 0.00964 | -0.1211 | 117.0851
6.5 | 1.1697 | 0.0101 | -0.1191 | 115.8119
7 | 1.2103 | 0.01062 | -0.117 | 113.9642
7.5 | 1.2506 | 0.01116 | -0.115 | 112.0609
8 | 1.2903 | 0.01175 | -0.1129 | 109.8128
8.5 | 1.3289 | 0.01238 | -0.1107 | 107.3425
9 | 1.3683 | 0.01302 | -0.1087 | 105.0922
9.5 | 1.4061 | 0.01372 | -0.1066 | 102.4854
10 | 1.4423 | 0.01454 | -0.1042 | 99.1953
10.5 | 1.4793 | 0.01532 | -0.1021 | 96.5601
11 | 1.5166 | 0.01612 | -0.1001 | 94.0819
11.5 | 1.5501 | 0.01712 | -0.0976 | 90.5432
12 | 1.5846 | 0.01811 | -0.0954 | 87.4986
12.5 | 1.617 | 0.01923 | -0.0929 | 84.0874
13 | 1.6483 | 0.02047 | -0.0904 | 80.5227
13.5 | 1.6783 | 0.02175 | -0.0879 | 77.1632
14 | 1.7045 | 0.02299 | -0.0848 | 74.1409
14.5 | 1.7331 | 0.02454 | -0.0824 | 70.6235
15 | 1.7596 | 0.02626 | -0.0798 | 67.0069
15.5 | 1.7881 | 0.02791 | -0.0777 | 64.0666
16 | 1.8141 | 0.02978 | -0.0755 | 60.9167
16.5 | 1.837 | 0.03194 | -0.0731 | 57.5141
17 | 1.8537 | 0.03469 | -0.0702 | 53.4361
17.5 | 1.8741 | 0.03722 | -0.068 | 50.352
18 | 1.893 | 0.03994 | -0.0659 | 47.3961
18.5 | 1.9116 | 0.04279 | -0.064 | 44.674
19 | 1.9244 | 0.04627 | -0.062 | 41.5907
19.5 | 1.9383 | 0.04974 | -0.0603 | 38.9686
20 | 1.9508 | 0.0535 | -0.0588 | 36.4636

## 131. Re 16M Mach 0.10 (1)
BIGFOIL.COM POLAR EXPORT
NACA66A713
NACA66A713 |  |  |  | Cl Max: | 1.523 | at alpha= | 9.5 | deg
JavaFoil+Calcfoil stall+Eppler ext transition |  |  |  | L/D Max: | 155.641 | at alpha= | 1 | deg
Re: | 16000000 |  |  | Cd Min: | 0.00506 | at alpha= | -3.5 | deg
Mach: | 0.1 |  |  | Cl=0 at alpha= | -5.661 | deg
|  |  |  | @ Cl=0.1, Cd= | 0.0052823
|  |  |  | @ Cl=0.4, Cd= | 0.0056179
|  |  |  | @ Cl=0.6, Cd= | 0.0059248
alpha (deg) | Cl | Cd | Cm | Cl/Cd
-19 | -0.342 | 0.15487 | -0.051 | -2.209
-18.5 | -0.356 | 0.14951 | -0.051 | -2.38
-18 | -0.369 | 0.14284 | -0.052 | -2.585
-17.5 | -0.382 | 0.13699 | -0.052 | -2.791
-17 | -0.395 | 0.13014 | -0.053 | -3.034
-16.5 | -0.406 | 0.1234 | -0.053 | -3.294
-16 | -0.417 | 0.11641 | -0.054 | -3.582
-15.5 | -0.426 | 0.10961 | -0.054 | -3.887
-15 | -0.434 | 0.10388 | -0.055 | -4.174
-14.5 | -0.439 | 0.09794 | -0.056 | -4.48
-14 | -0.442 | 0.09277 | -0.057 | -4.762
-13.5 | -0.442 | 0.08685 | -0.058 | -5.092
-13 | -0.439 | 0.0819 | -0.059 | -5.364
-12.5 | -0.433 | 0.07726 | -0.061 | -5.609
-12 | -0.424 | 0.07144 | -0.063 | -5.935
-11.5 | -0.411 | 0.06628 | -0.066 | -6.205
-11 | -0.394 | 0.06173 | -0.069 | -6.389
-10.5 | -0.375 | 0.05571 | -0.075 | -6.731
-10 | -0.409 | 0.01033 | -0.118 | -39.577
-9.5 | -0.391 | 0.00717 | -0.125 | -54.604
-9 | -0.351 | 0.00671 | -0.126 | -52.318
-8.5 | -0.307 | 0.00652 | -0.127 | -47.04
-8 | -0.258 | 0.00627 | -0.128 | -41.134
-7.5 | -0.206 | 0.00609 | -0.129 | -33.86
-7 | -0.153 | 0.00589 | -0.13 | -25.902
-6.5 | -0.097 | 0.00569 | -0.131 | -17.023
-6 | -0.04 | 0.00554 | -0.132 | -7.169
-5.5 | 0.019 | 0.00539 | -0.133 | 3.479
-5 | 0.078 | 0.00533 | -0.134 | 14.667
-4.5 | 0.138 | 0.0052 | -0.135 | 26.591
-4 | 0.199 | 0.00516 | -0.136 | 38.608
-3.5 | 0.26 | 0.00506 | -0.137 | 51.331
-3 | 0.321 | 0.00507 | -0.138 | 63.32
-2.5 | 0.382 | 0.00555 | -0.139 | 68.879
-2 | 0.443 | 0.00578 | -0.14 | 76.632
-1.5 | 0.506 | 0.00564 | -0.141 | 89.588
-1 | 0.566 | 0.00583 | -0.142 | 97.147
-0.5 | 0.627 | 0.006 | -0.143 | 104.438
0 | 0.686 | 0.00534 | -0.144 | 128.472
0.5 | 0.746 | 0.0055 | -0.144 | 135.518
1 | 0.805 | 0.00518 | -0.145 | 155.641
1.5 | 0.865 | 0.00647 | -0.146 | 133.601
2 | 0.924 | 0.00675 | -0.147 | 136.939
2.5 | 0.983 | 0.00693 | -0.148 | 141.997
3 | 1.036 | 0.00727 | -0.149 | 142.45
3.5 | 1.092 | 0.00767 | -0.149 | 142.491
4 | 1.146 | 0.00915 | -0.15 | 125.323
4.5 | 1.199 | 0.0095 | -0.151 | 126.292
5 | 1.25 | 0.00983 | -0.152 | 127.258
5.5 | 1.3 | 0.0102 | -0.153 | 127.384
6 | 1.346 | 0.01062 | -0.153 | 126.763
6.5 | 1.39 | 0.01105 | -0.154 | 125.785
7 | 1.428 | 0.01149 | -0.155 | 124.314
7.5 | 1.461 | 0.01197 | -0.156 | 122.006
8 | 1.489 | 0.01247 | -0.156 | 119.385
8.5 | 1.511 | 0.01299 | -0.157 | 116.298
9 | 1.522 | 0.01364 | -0.158 | 111.593
9.5 | 1.523 | 0.0143 | -0.158 | 106.501
10 | 1.516 | 0.0149 | -0.159 | 101.764
10.5 | 1.501 | 0.01565 | -0.16 | 95.893
11 | 1.477 | 0.0165 | -0.16 | 89.49
11.5 | 1.446 | 0.0173 | -0.161 | 83.555
12 | 1.407 | 0.0184 | -0.162 | 76.485
12.5 | 1.363 | 0.01919 | -0.162 | 71.047
13 | 1.313 | 0.02051 | -0.162 | 64.008
13.5 | 1.26 | 0.02144 | -0.163 | 58.781
14 | 1.203 | 0.02295 | -0.163 | 52.388
14.5 | 1.145 | 0.0242 | -0.163 | 47.308

## 132. Re 16M Mach 0.10 (2)
BIGFOIL.COM POLAR EXPORT
NACA66A713
NACA66A713 |  |  |  | Cl Max: | 1.9471 | at alpha= | 20 | deg
XFOIL ncrit=9 |  |  |  | L/D Max: | 204.233 | at alpha= | 1 | deg
Re: | 16000000 |  |  | Cd Min: | 0.05673 | at alpha= | 20 | deg
Mach: | 0.1 |  |  | Cl=0 at alpha= | -5.6322 | deg
|  |  |  | @ Cl=0.1, Cd= | 0.004776
|  |  |  | @ Cl=0.4, Cd= | 0.0042721
|  |  |  | @ Cl=0.6, Cd= | 0.0040819
alpha (deg) | Cl | Cd | Cm | Cl/Cd
-20 | -1.1182 | 0.04221 | -0.1541 | -26.4914
-19.5 | -1.144 | 0.03442 | -0.1583 | -33.2365
-19 | -1.1949 | 0.02688 | -0.1582 | -44.4531
-18.5 | -1.2054 | 0.02319 | -0.1558 | -51.9793
-18 | -1.2063 | 0.0206 | -0.1523 | -58.5583
-17.5 | -1.2074 | 0.01877 | -0.1465 | -64.3261
-17 | -1.1915 | 0.01745 | -0.1416 | -68.2808
-16.5 | -1.1583 | 0.01619 | -0.1393 | -71.5442
-16 | -1.1188 | 0.01511 | -0.1378 | -74.0437
-15.5 | -1.076 | 0.0141 | -0.1366 | -76.3121
-15 | -1.0331 | 0.01295 | -0.1354 | -79.7761
-14.5 | -0.9877 | 0.01187 | -0.1346 | -83.2098
-14 | -0.9387 | 0.01101 | -0.1341 | -85.2589
-13.5 | -0.8873 | 0.01037 | -0.1339 | -85.5641
-13 | -0.8344 | 0.0098 | -0.1338 | -85.1429
-12.5 | -0.7807 | 0.0093 | -0.1339 | -83.9462
-12 | -0.7265 | 0.00879 | -0.1341 | -82.6507
-11.5 | -0.6726 | 0.00824 | -0.1342 | -81.6262
-11 | -0.6176 | 0.00774 | -0.1346 | -79.7933
-10.5 | -0.5615 | 0.00738 | -0.135 | -76.084
-10 | -0.5048 | 0.00707 | -0.1355 | -71.4003
-9.5 | -0.4479 | 0.00675 | -0.1361 | -66.3556
-9 | -0.3913 | 0.00641 | -0.1367 | -61.0452
-8.5 | -0.3339 | 0.00612 | -0.1374 | -54.5588
-8 | -0.2759 | 0.0059 | -0.1382 | -46.7627
-7.5 | -0.218 | 0.00571 | -0.139 | -38.1786
-7 | -0.1599 | 0.00549 | -0.1398 | -29.1257
-6.5 | -0.1016 | 0.00526 | -0.1407 | -19.3156
-6 | -0.0431 | 0.0051 | -0.1416 | -8.451
-5.5 | 0.0155 | 0.00497 | -0.1426 | 3.1187
-4.5 | 0.1331 | 0.0047 | -0.1445 | 28.3191
-4 | 0.192 | 0.00454 | -0.1456 | 42.2907
-3.5 | 0.2507 | 0.00446 | -0.1466 | 56.2108
-3 | 0.3094 | 0.00439 | -0.1476 | 70.4784
-2.5 | 0.3683 | 0.00431 | -0.1486 | 85.4524
-2 | 0.4268 | 0.00424 | -0.1496 | 100.6604
-1 | 0.5444 | 0.00412 | -0.1517 | 132.1359
-0.5 | 0.6028 | 0.00408 | -0.1527 | 147.7451
0 | 0.6604 | 0.00399 | -0.1536 | 165.5138
0.5 | 0.7176 | 0.00384 | -0.1545 | 186.875
1 | 0.772 | 0.00378 | -0.155 | 204.2328
1.5 | 0.8147 | 0.00408 | -0.1533 | 199.6814
2 | 0.8475 | 0.0051 | -0.1492 | 166.1765
2.5 | 0.8841 | 0.00587 | -0.1459 | 150.6133
3 | 0.9217 | 0.0065 | -0.1426 | 141.8
3.5 | 0.9466 | 0.00709 | -0.1367 | 133.512
4 | 0.9752 | 0.00772 | -0.1316 | 126.3212
4.5 | 1.0081 | 0.00834 | -0.1276 | 120.8753
5 | 1.0473 | 0.00883 | -0.1249 | 118.607
5.5 | 1.0882 | 0.0093 | -0.1226 | 117.0108
6 | 1.1294 | 0.00977 | -0.1205 | 115.5988
6.5 | 1.1714 | 0.01024 | -0.1185 | 114.3945
7 | 1.2111 | 0.0108 | -0.1162 | 112.1389
7.5 | 1.253 | 0.01132 | -0.1144 | 110.689
8 | 1.2915 | 0.01197 | -0.112 | 107.8947
8.5 | 1.3319 | 0.01258 | -0.11 | 105.8744
9 | 1.3701 | 0.01328 | -0.1078 | 103.1702
9.5 | 1.4095 | 0.01397 | -0.1057 | 100.8948
10 | 1.4446 | 0.01485 | -0.1031 | 97.2795
10.5 | 1.4834 | 0.01561 | -0.1011 | 95.0288
11 | 1.5185 | 0.01654 | -0.0987 | 91.8077
11.5 | 1.554 | 0.01752 | -0.0964 | 88.6986
12 | 1.5871 | 0.01861 | -0.0938 | 85.2821
12.5 | 1.6214 | 0.01972 | -0.0915 | 82.2211
13 | 1.6505 | 0.02113 | -0.0886 | 78.1117
13.5 | 1.6835 | 0.02234 | -0.0863 | 75.3581
14 | 1.7071 | 0.0238 | -0.0828 | 71.7269
14.5 | 1.7357 | 0.02542 | -0.0802 | 68.2809
15 | 1.765 | 0.02707 | -0.0779 | 65.2013
15.5 | 1.7912 | 0.02898 | -0.0754 | 61.8081
16 | 1.8169 | 0.03097 | -0.0731 | 58.6665
16.5 | 1.8389 | 0.03335 | -0.0705 | 55.1394
17 | 1.8557 | 0.03624 | -0.0677 | 51.2058
17.5 | 1.8745 | 0.03903 | -0.0653 | 48.0272
18 | 1.8915 | 0.04211 | -0.063 | 44.9181
19.5 | 1.9359 | 0.0526 | -0.0575 | 36.8042
20 | 1.9471 | 0.05673 | -0.0561 | 34.3222

## 133. Re 16M Mach 0.25 (1)
BIGFOIL.COM POLAR EXPORT
NACA66A713
NACA66A713 |  |  |  | Cl Max: | 1.51 | at alpha= | 8.5 | deg
JavaFoil+Calcfoil stall+Eppler ext transition |  |  |  | L/D Max: | 141.704 | at alpha= | 2.5 | deg
Re: | 16000000 |  |  | Cd Min: | 0.00507 | at alpha= | -3.5 | deg
Mach: | 0.25 |  |  | Cl=0 at alpha= | -5.661 | deg
|  |  |  | @ Cl=0.1, Cd= | 0.0053281
|  |  |  | @ Cl=0.4, Cd= | 0.0051384
|  |  |  | @ Cl=0.6, Cd= | 0.0055952
alpha (deg) | Cl | Cd | Cm | Cl/Cd
-16.5 | -0.063 | 0.12338 | -0.056 | -0.514
-16 | -0.086 | 0.11809 | -0.056 | -0.727
-15.5 | -0.165 | 0.1147 | -0.056 | -1.44
-15 | -0.21 | 0.10773 | -0.057 | -1.953
-14.5 | -0.248 | 0.10503 | -0.056 | -2.357
-14 | -0.279 | 0.09985 | -0.056 | -2.797
-13.5 | -0.306 | 0.09654 | -0.056 | -3.167
-13 | -0.327 | 0.08897 | -0.057 | -3.678
-12.5 | -0.343 | 0.0831 | -0.058 | -4.128
-12 | -0.353 | 0.07669 | -0.059 | -4.599
-11.5 | -0.356 | 0.07176 | -0.061 | -4.964
-11 | -0.353 | 0.06609 | -0.063 | -5.348
-10.5 | -0.344 | 0.06165 | -0.065 | -5.582
-10 | -0.329 | 0.05747 | -0.068 | -5.718
-9.5 | -0.307 | 0.05321 | -0.072 | -5.778
-9 | -0.291 | 0.03751 | -0.095 | -7.746
-8.5 | -0.305 | 0.00674 | -0.13 | -45.224
-8 | -0.259 | 0.00645 | -0.131 | -40.101
-7.5 | -0.208 | 0.00625 | -0.132 | -33.304
-7 | -0.155 | 0.00601 | -0.134 | -25.712
-6.5 | -0.099 | 0.00583 | -0.135 | -16.92
-6 | -0.04 | 0.00566 | -0.136 | -7.152
-5.5 | 0.019 | 0.0055 | -0.137 | 3.485
-5 | 0.08 | 0.00537 | -0.138 | 14.911
-4.5 | 0.142 | 0.00524 | -0.139 | 27.091
-4 | 0.204 | 0.00518 | -0.14 | 39.404
-3.5 | 0.267 | 0.00507 | -0.141 | 52.599
-3 | 0.33 | 0.00508 | -0.142 | 64.803
-2.5 | 0.392 | 0.00508 | -0.143 | 77.194
-2 | 0.455 | 0.00554 | -0.144 | 82.181
-1.5 | 0.519 | 0.0057 | -0.145 | 91.114
-1 | 0.582 | 0.00554 | -0.146 | 104.956
-0.5 | 0.644 | 0.00573 | -0.146 | 112.481
0 | 0.704 | 0.00541 | -0.147 | 130.098
0.5 | 0.766 | 0.00622 | -0.148 | 123.072
1 | 0.827 | 0.00641 | -0.149 | 129.053
1.5 | 0.888 | 0.00663 | -0.15 | 133.974
2 | 0.949 | 0.0069 | -0.151 | 137.433
2.5 | 1.01 | 0.00712 | -0.152 | 141.704
3 | 1.063 | 0.00751 | -0.153 | 141.608
3.5 | 1.12 | 0.00795 | -0.153 | 140.991
4 | 1.175 | 0.0095 | -0.154 | 123.772
4.5 | 1.229 | 0.00987 | -0.155 | 124.566
5 | 1.28 | 0.01023 | -0.156 | 125.21
5.5 | 1.329 | 0.01064 | -0.157 | 124.932
6 | 1.375 | 0.01112 | -0.157 | 123.666
6.5 | 1.417 | 0.01159 | -0.158 | 122.304
7 | 1.451 | 0.01207 | -0.159 | 120.259
7.5 | 1.479 | 0.01259 | -0.16 | 117.476
8 | 1.498 | 0.01323 | -0.16 | 113.262
8.5 | 1.51 | 0.01379 | -0.161 | 109.561
9 | 1.506 | 0.01459 | -0.162 | 103.257
9.5 | 1.486 | 0.01537 | -0.163 | 96.698
10 | 1.452 | 0.01627 | -0.163 | 89.25
10.5 | 1.404 | 0.01709 | -0.164 | 82.162
11 | 1.342 | 0.01831 | -0.164 | 73.262
11.5 | 1.266 | 0.01927 | -0.165 | 65.715
12 | 1.176 | 0.02107 | -0.165 | 55.827
12.5 | 1.072 | 0.02373 | -0.164 | 45.155
13 | 0.841 | 0.06911 | -0.124 | 12.168
13.5 | 0.714 | 0.09604 | -0.087 | 7.434

## 134. Re 16M Mach 0.25 (2)
BIGFOIL.COM POLAR EXPORT
NACA66A713
NACA66A713 |  |  |  | Cl Max: | 1.8811 | at alpha= | 18.5 | deg
XFOIL ncrit=9 |  |  |  | L/D Max: | 218.525 | at alpha= | 1 | deg
Re: | 16000000 |  |  | Cd Min: | 0.19175 | at alpha= | -20 | deg
Mach: | 0.25 |  |  | Cl=0 at alpha= | -5.6136 | deg
|  |  |  | @ Cl=0.1, Cd= | 0.0048467
|  |  |  | @ Cl=0.4, Cd= | 0.0043107
|  |  |  | @ Cl=0.6, Cd= | 0.0041115
alpha (deg) | Cl | Cd | Cm | Cl/Cd
-20 | -0.346 | 0.19175 | -0.0756 | -1.8044
-19.5 | -0.3271 | 0.18589 | -0.0799 | -1.7596
-18.5 | -0.3061 | 0.16856 | -0.0892 | -1.816
-18 | -0.2913 | 0.16136 | -0.0936 | -1.8053
-17.5 | -0.2727 | 0.1554 | -0.0978 | -1.7548
-17 | -0.274 | 0.14411 | -0.1033 | -1.9013
-16.5 | -0.2828 | 0.13186 | -0.1093 | -2.1447
-16 | -0.2692 | 0.12518 | -0.1135 | -2.1505
-15.5 | -0.7009 | 0.04536 | -0.165 | -15.4519
-15 | -0.786 | 0.03203 | -0.1733 | -24.5395
-14.5 | -0.8543 | 0.02503 | -0.1699 | -34.131
-14 | -0.9238 | 0.0193 | -0.1588 | -47.8653
-13.5 | -0.9081 | 0.01588 | -0.1544 | -57.1851
-13 | -0.8701 | 0.01359 | -0.1515 | -64.025
-12.5 | -0.8248 | 0.0117 | -0.1492 | -70.4957
-12 | -0.7709 | 0.01051 | -0.1476 | -73.3492
-11.5 | -0.7133 | 0.00968 | -0.1465 | -73.688
-11 | -0.654 | 0.009 | -0.1457 | -72.6667
-10.5 | -0.5958 | 0.00825 | -0.145 | -72.2182
-10 | -0.5359 | 0.00766 | -0.1445 | -69.9608
-9.5 | -0.4751 | 0.00724 | -0.1444 | -65.6215
-9 | -0.414 | 0.00688 | -0.1443 | -60.1744
-8.5 | -0.3533 | 0.00647 | -0.1444 | -54.6059
-8 | -0.2924 | 0.00614 | -0.1447 | -47.6221
-7 | -0.1695 | 0.00567 | -0.1456 | -29.8942
-6.5 | -0.1084 | 0.00541 | -0.1462 | -20.037
-6 | -0.0473 | 0.0052 | -0.1468 | -9.0962
-5.5 | 0.0139 | 0.00505 | -0.1476 | 2.7525
-4.5 | 0.1367 | 0.00476 | -0.1494 | 28.7185
-4 | 0.1978 | 0.00459 | -0.1503 | 43.0937
-3.5 | 0.2587 | 0.00448 | -0.1513 | 57.7455
-3 | 0.3196 | 0.00441 | -0.1523 | 72.4717
-2 | 0.4411 | 0.00426 | -0.1544 | 103.5446
-1.5 | 0.502 | 0.00419 | -0.1555 | 119.8091
-1 | 0.5628 | 0.00413 | -0.1566 | 136.2712
-0.5 | 0.623 | 0.0041 | -0.1576 | 151.9512
0 | 0.6831 | 0.00398 | -0.1586 | 171.6332
0.5 | 0.7423 | 0.00382 | -0.1596 | 194.3194
1 | 0.7998 | 0.00366 | -0.1603 | 218.5246
1.5 | 0.8447 | 0.00389 | -0.1587 | 217.1465
2 | 0.873 | 0.00505 | -0.1533 | 172.8713
2.5 | 0.905 | 0.00587 | -0.1486 | 154.1738
3 | 0.9267 | 0.00654 | -0.1415 | 141.6972
3.5 | 0.9482 | 0.00734 | -0.1346 | 129.1826
4 | 0.9784 | 0.00809 | -0.1297 | 120.9394
4.5 | 1.0116 | 0.00883 | -0.1255 | 114.564
5 | 1.0506 | 0.00945 | -0.1225 | 111.1746
5.5 | 1.0933 | 0.00999 | -0.1201 | 109.4394
6 | 1.136 | 0.01054 | -0.1178 | 107.7799
6.5 | 1.1785 | 0.01112 | -0.1155 | 105.9802
7 | 1.2208 | 0.01174 | -0.1132 | 103.9864
7.5 | 1.2625 | 0.0124 | -0.1108 | 101.8145
8 | 1.3035 | 0.01313 | -0.1083 | 99.2765
8.5 | 1.3437 | 0.0139 | -0.1058 | 96.6691
9 | 1.3848 | 0.01468 | -0.1034 | 94.3324
9.5 | 1.423 | 0.01561 | -0.1005 | 91.1595
10 | 1.4627 | 0.01653 | -0.098 | 88.4876
10.5 | 1.5007 | 0.01755 | -0.0952 | 85.51
11 | 1.5371 | 0.01872 | -0.0923 | 82.11
11.5 | 1.5729 | 0.01997 | -0.0893 | 78.7631
12 | 1.6075 | 0.02134 | -0.0863 | 75.328
12.5 | 1.6397 | 0.02292 | -0.083 | 71.5401
13 | 1.6694 | 0.02474 | -0.0796 | 67.4778
13.5 | 1.7023 | 0.0264 | -0.0766 | 64.4811
14 | 1.7292 | 0.02811 | -0.0729 | 61.5155
14.5 | 1.7565 | 0.03037 | -0.0696 | 57.8367
15 | 1.782 | 0.03285 | -0.0664 | 54.2466
15.5 | 1.8063 | 0.03558 | -0.0632 | 50.7673
16 | 1.8275 | 0.03864 | -0.06 | 47.2955
16.5 | 1.8439 | 0.04227 | -0.0568 | 43.622
17 | 1.8566 | 0.04643 | -0.0538 | 39.9871
17.5 | 1.8684 | 0.05085 | -0.0511 | 36.7434
18 | 1.8748 | 0.05607 | -0.0487 | 33.4368
18.5 | 1.8811 | 0.06155 | -0.0469 | 30.5621
19 | 1.8754 | 0.06871 | -0.0456 | 27.2944
19.5 | 1.8655 | 0.07678 | -0.0453 | 24.2967
20 | 1.8487 | 0.08624 | -0.0462 | 21.4367

## 135. Re 16M Mach 0.50 (1)
BIGFOIL.COM POLAR EXPORT
NACA66A713
NACA66A713 |  |  |  | Cl Max: | 1.477 | at alpha= | 6.5 | deg
JavaFoil+Calcfoil stall+Eppler ext transition |  |  |  | L/D Max: | 139.081 | at alpha= | 2 | deg
Re: | 16000000 |  |  | Cd Min: | 0.00505 | at alpha= | -2.5 | deg
Mach: | 0.5 |  |  | Cl=0 at alpha= | -5.6667 | deg
|  |  |  | @ Cl=0.1, Cd= | 0.005708
|  |  |  | @ Cl=0.4, Cd= | 0.005157
|  |  |  | @ Cl=0.6, Cd= | 0.0061751
alpha (deg) | Cl | Cd | Cm | Cl/Cd
-20 | -0.795 | 0.15671 | -0.069 | -5.071
-19.5 | -0.768 | 0.14767 | -0.07 | -5.2
-19 | -0.741 | 0.14004 | -0.071 | -5.291
-18.5 | -0.714 | 0.13324 | -0.072 | -5.361
-18 | -0.687 | 0.12536 | -0.073 | -5.482
-17.5 | -0.659 | 0.12045 | -0.073 | -5.469
-17 | -0.633 | 0.1114 | -0.075 | -5.679
-16.5 | -0.607 | 0.10363 | -0.078 | -5.856
-16 | -0.584 | 0.09124 | -0.084 | -6.402
-15.5 | -0.569 | 0.07117 | -0.096 | -7.999
-15 | -0.518 | 0.10304 | -0.07 | -5.029
-14.5 | -0.491 | 0.09585 | -0.072 | -5.125
-14 | -0.464 | 0.08831 | -0.075 | -5.259
-13.5 | -0.439 | 0.07891 | -0.081 | -5.568
-13 | -0.416 | 0.06902 | -0.089 | -6.021
-12.5 | -0.437 | 0.01973 | -0.125 | -22.129
-12 | -0.414 | 0.01414 | -0.13 | -29.241
-11.5 | -0.391 | 0.00996 | -0.135 | -39.277
-11 | -0.296 | 0.07349 | -0.069 | -4.025
-10.5 | -0.268 | 0.06573 | -0.07 | -4.081
-10 | -0.241 | 0.05952 | -0.074 | -4.05
-9.5 | -0.214 | 0.0548 | -0.079 | -3.903
-9 | -0.186 | 0.0509 | -0.081 | -3.661
-8.5 | -0.193 | 0.00758 | -0.144 | -25.497
-8 | -0.13 | 0.04998 | -0.072 | -2.594
-7.5 | -0.102 | 0.04847 | -0.069 | -2.101
-7 | -0.1 | 0.04487 | -0.071 | -2.225
-6.5 | -0.078 | 0.0408 | -0.076 | -1.907
-6 | -0.042 | 0.0062 | -0.152 | -6.779
-5.5 | 0.021 | 0.00592 | -0.153 | 3.469
-5 | 0.087 | 0.00574 | -0.154 | 15.191
-4.5 | 0.156 | 0.00557 | -0.155 | 28.006
-4 | 0.226 | 0.00544 | -0.156 | 41.559
-3.5 | 0.297 | 0.00534 | -0.157 | 55.581
-3 | 0.367 | 0.00525 | -0.158 | 69.959
-2.5 | 0.438 | 0.00505 | -0.159 | 86.693
-2 | 0.508 | 0.0054 | -0.16 | 94.159
-1.5 | 0.581 | 0.00612 | -0.161 | 94.965
-1 | 0.65 | 0.00632 | -0.162 | 102.836
-0.5 | 0.72 | 0.0066 | -0.163 | 109.093
0 | 0.784 | 0.00645 | -0.164 | 121.587
0.5 | 0.852 | 0.00677 | -0.165 | 125.834
1 | 0.92 | 0.00708 | -0.166 | 129.998
1.5 | 0.988 | 0.00739 | -0.167 | 133.666
2 | 1.056 | 0.00759 | -0.168 | 139.081
2.5 | 1.123 | 0.00819 | -0.169 | 137.13
3 | 1.18 | 0.0087 | -0.17 | 135.68
3.5 | 1.241 | 0.01062 | -0.17 | 116.872
4 | 1.299 | 0.01124 | -0.171 | 115.576
4.5 | 1.353 | 0.01175 | -0.172 | 115.105
5 | 1.401 | 0.01236 | -0.173 | 113.357
5.5 | 1.441 | 0.01306 | -0.174 | 110.29
6 | 1.468 | 0.01383 | -0.175 | 106.19
6.5 | 1.477 | 0.01466 | -0.176 | 100.766
7 | 1.428 | 0.01562 | -0.177 | 91.469
7.5 | 1.203 | 0.01731 | -0.177 | 69.516
8 | 0.904 | 0.01773 | -0.178 | 50.968
8.5 | 0.935 | 0.01907 | -0.179 | 49.033
9 | 0.965 | 0.02028 | -0.18 | 47.595
9.5 | 0.997 | 0.02012 | -0.181 | 49.573
10 | 1.027 | 0.02189 | -0.181 | 46.906
10.5 | 1.056 | 0.02364 | -0.181 | 44.677
11 | 1.08 | 0.0265 | -0.181 | 40.765
11.5 | 1.118 | 0.0248 | -0.183 | 45.086

## 136. Re 16M Mach 0.50 (2)
BIGFOIL.COM POLAR EXPORT
NACA66A713
NACA66A713 |  |  |  | Cl Max: | 1.5345 | at alpha= | 10 | deg
XFOIL ncrit=9 |  |  |  | L/D Max: | 299.756 | at alpha= | 1.5 | deg
Re: | 16000000 |  |  | Cd Min: | 0.21695 | at alpha= | -20 | deg
Mach: | 0.5 |  |  | Cl=0 at alpha= | -5.5276 | deg
|  |  |  | @ Cl=0.1, Cd= | 0.0052377
|  |  |  | @ Cl=0.4, Cd= | 0.0044849
|  |  |  | @ Cl=0.6, Cd= | 0.0042546
alpha (deg) | Cl | Cd | Cm | Cl/Cd
-20 | -0.3216 | 0.21695 | -0.0855 | -1.4824
-19.5 | -0.301 | 0.20871 | -0.0903 | -1.4422
-19 | -0.2821 | 0.19974 | -0.095 | -1.4123
-18.5 | -0.2609 | 0.19205 | -0.0998 | -1.3585
-18 | -0.2409 | 0.18418 | -0.1045 | -1.308
-17.5 | -0.2186 | 0.17732 | -0.1091 | -1.2328
-17 | -0.1963 | 0.17056 | -0.1137 | -1.1509
-16.5 | -0.184 | 0.1604 | -0.1183 | -1.1471
-15.5 | -0.1456 | 0.14548 | -0.1275 | -1.0008
-15 | -0.1294 | 0.13753 | -0.132 | -0.94089
-14.5 | -0.113 | 0.13005 | -0.1364 | -0.8689
-14 | -0.0988 | 0.1223 | -0.1407 | -0.80785
-13.5 | -0.0857 | 0.11454 | -0.1451 | -0.74821
-13 | -0.074 | 0.10705 | -0.1492 | -0.69127
-12.5 | -0.0613 | 0.10003 | -0.1531 | -0.61282
-12 | -0.0474 | 0.0936 | -0.1566 | -0.50641
-11.5 | -0.0335 | 0.08738 | -0.1599 | -0.38338
-11 | -0.0493 | 0.07707 | -0.165 | -0.63968
-10.5 | -0.0497 | 0.06965 | -0.1687 | -0.71357
-10 | -0.0507 | 0.06244 | -0.1725 | -0.81198
-9.5 | -0.0559 | 0.0551 | -0.1763 | -1.0145
-9 | -0.0709 | 0.04613 | -0.1827 | -1.537
-8.5 | -0.0927 | 0.03851 | -0.1875 | -2.4072
-8 | -0.1278 | 0.03225 | -0.1844 | -3.9628
-7.5 | -0.1414 | 0.02477 | -0.1819 | -5.7085
-7 | -0.1539 | 0.01528 | -0.1781 | -10.072
-6.5 | -0.1343 | 0.00781 | -0.1747 | -17.1959
-6 | -0.0685 | 0.00619 | -0.1727 | -11.0662
-5.5 | 0.004 | 0.00559 | -0.1718 | 0.71556
-5 | 0.0774 | 0.0053 | -0.1715 | 14.6038
-4.5 | 0.15 | 0.0051 | -0.1715 | 29.4118
-4 | 0.2221 | 0.00491 | -0.172 | 45.2342
-3.5 | 0.2936 | 0.00468 | -0.1726 | 62.735
-3 | 0.3648 | 0.00453 | -0.1736 | 80.5298
-2 | 0.5053 | 0.00435 | -0.1757 | 116.1609
-1.5 | 0.5746 | 0.00428 | -0.1768 | 134.2523
-1 | 0.6446 | 0.00421 | -0.1782 | 153.1116
-0.5 | 0.7134 | 0.00417 | -0.1793 | 171.0791
0 | 0.7826 | 0.00411 | -0.1805 | 190.4136
0.5 | 0.8513 | 0.00386 | -0.1818 | 220.544
1 | 0.9191 | 0.00357 | -0.183 | 257.451
1.5 | 0.9832 | 0.00328 | -0.1834 | 299.7561
2.5 | 0.9875 | 0.00563 | -0.158 | 175.3996
3 | 0.9788 | 0.00736 | -0.1442 | 132.9891
3.5 | 0.9961 | 0.00877 | -0.1358 | 113.5804
4 | 1.0155 | 0.01031 | -0.1279 | 98.4966
4.5 | 1.0381 | 0.01189 | -0.1208 | 87.3087
5 | 1.0722 | 0.01321 | -0.1157 | 81.1658
5.5 | 1.1187 | 0.01416 | -0.1125 | 79.0042
6 | 1.1674 | 0.0151 | -0.1094 | 77.3113
6.5 | 1.2146 | 0.01615 | -0.1061 | 75.2074
7 | 1.2639 | 0.01719 | -0.1029 | 73.5253
7.5 | 1.311 | 0.01841 | -0.0992 | 71.2113
8 | 1.3585 | 0.01971 | -0.0955 | 68.9244
8.5 | 1.4057 | 0.02113 | -0.0915 | 66.5263
9 | 1.4515 | 0.02273 | -0.0872 | 63.8583
9.5 | 1.4983 | 0.02441 | -0.0827 | 61.3806
10 | 1.5345 | 0.02689 | -0.0767 | 57.0658
10.5 | 1.5266 | 0.03217 | -0.0673 | 47.4541
11 | 1.505 | 0.03888 | -0.0584 | 38.7088
12.5 | 1.4107 | 0.06841 | -0.0445 | 20.6213
13 | 1.3681 | 0.0817 | -0.0458 | 16.7454
13.5 | 1.3284 | 0.09614 | -0.0506 | 13.8173
14 | 1.2927 | 0.11163 | -0.0583 | 11.5802
14.5 | 1.2627 | 0.12763 | -0.0681 | 9.8934
15 | 1.2398 | 0.14376 | -0.0791 | 8.6241

## 137. Re 18M Mach 0.00 (1)
BIGFOIL.COM POLAR EXPORT
NACA66A713
NACA66A713 |  |  |  | Cl Max: | 1.528 | at alpha= | 9.5 | deg
JavaFoil+Calcfoil stall+Eppler ext transition |  |  |  | L/D Max: | 151.998 | at alpha= | 1 | deg
Re: | 18000000 |  |  | Cd Min: | 0.00508 | at alpha= | -3.5 | deg
Mach: | 0 |  |  | Cl=0 at alpha= | -5.661 | deg
|  |  |  | @ Cl=0.1, Cd= | 0.005186
|  |  |  | @ Cl=0.4, Cd= | 0.0058293
|  |  |  | @ Cl=0.6, Cd= | 0.0060513
alpha (deg) | Cl | Cd | Cm | Cl/Cd
-19.5 | -0.373 | 0.16107 | -0.051 | -2.314
-19 | -0.386 | 0.15482 | -0.051 | -2.494
-18.5 | -0.398 | 0.14864 | -0.051 | -2.675
-18 | -0.409 | 0.1419 | -0.051 | -2.881
-17.5 | -0.42 | 0.13409 | -0.052 | -3.129
-17 | -0.429 | 0.12829 | -0.052 | -3.347
-16.5 | -0.439 | 0.11907 | -0.054 | -3.683
-16 | -0.446 | 0.11322 | -0.054 | -3.942
-15.5 | -0.453 | 0.1082 | -0.055 | -4.182
-15 | -0.457 | 0.10201 | -0.055 | -4.481
-14.5 | -0.46 | 0.09727 | -0.056 | -4.725
-14 | -0.46 | 0.09146 | -0.057 | -5.027
-13.5 | -0.458 | 0.08521 | -0.06 | -5.372
-13 | -0.452 | 0.08038 | -0.06 | -5.627
-12.5 | -0.444 | 0.07636 | -0.061 | -5.812
-12 | -0.432 | 0.07132 | -0.063 | -6.056
-11.5 | -0.419 | 0.0644 | -0.069 | -6.499
-11 | -0.401 | 0.05931 | -0.073 | -6.755
-10.5 | -0.386 | 0.04685 | -0.086 | -8.242
-10 | -0.43 | 0.00732 | -0.123 | -58.673
-9.5 | -0.393 | 0.00696 | -0.124 | -56.394
-9 | -0.351 | 0.00657 | -0.125 | -53.462
-8.5 | -0.307 | 0.00638 | -0.126 | -48.076
-8 | -0.258 | 0.00617 | -0.127 | -41.789
-7.5 | -0.206 | 0.00597 | -0.128 | -34.479
-7 | -0.152 | 0.00579 | -0.129 | -26.289
-6.5 | -0.097 | 0.00559 | -0.13 | -17.258
-6 | -0.04 | 0.00543 | -0.131 | -7.287
-5.5 | 0.019 | 0.0053 | -0.132 | 3.524
-5 | 0.078 | 0.00523 | -0.133 | 14.894
-4.5 | 0.138 | 0.00511 | -0.134 | 26.938
-4 | 0.198 | 0.00512 | -0.135 | 38.701
-3.5 | 0.259 | 0.00508 | -0.136 | 50.912
-3 | 0.319 | 0.00561 | -0.137 | 56.892
-2.5 | 0.38 | 0.00579 | -0.138 | 65.675
-2 | 0.441 | 0.00591 | -0.139 | 74.618
-1.5 | 0.503 | 0.00576 | -0.14 | 87.329
-1 | 0.563 | 0.00593 | -0.141 | 94.962
-0.5 | 0.624 | 0.00613 | -0.142 | 101.662
0 | 0.683 | 0.00549 | -0.143 | 124.329
0.5 | 0.742 | 0.00558 | -0.144 | 132.957
1 | 0.802 | 0.00527 | -0.145 | 151.998
1.5 | 0.861 | 0.00658 | -0.145 | 130.821
2 | 0.92 | 0.00684 | -0.146 | 134.493
2.5 | 0.979 | 0.00709 | -0.147 | 138.013
3 | 1.032 | 0.00723 | -0.148 | 142.66
3.5 | 1.088 | 0.00761 | -0.149 | 142.971
4 | 1.142 | 0.00893 | -0.149 | 127.875
4.5 | 1.194 | 0.00925 | -0.15 | 129.059
5 | 1.246 | 0.00956 | -0.151 | 130.265
5.5 | 1.295 | 0.00993 | -0.152 | 130.42
6 | 1.342 | 0.01033 | -0.153 | 129.892
6.5 | 1.386 | 0.01075 | -0.153 | 128.934
7 | 1.424 | 0.01119 | -0.154 | 127.267
7.5 | 1.458 | 0.0116 | -0.155 | 125.723
8 | 1.487 | 0.0121 | -0.156 | 122.885
8.5 | 1.51 | 0.01259 | -0.156 | 119.905
9 | 1.524 | 0.01321 | -0.157 | 115.331
9.5 | 1.528 | 0.01384 | -0.158 | 110.336
10 | 1.524 | 0.0144 | -0.158 | 105.823
10.5 | 1.512 | 0.01511 | -0.159 | 100.073
11 | 1.493 | 0.01573 | -0.16 | 94.928
11.5 | 1.467 | 0.01669 | -0.16 | 87.915
12 | 1.434 | 0.0176 | -0.161 | 81.511
12.5 | 1.396 | 0.0185 | -0.161 | 75.451
13 | 1.353 | 0.01957 | -0.162 | 69.127
13.5 | 1.306 | 0.0204 | -0.162 | 64.03
14 | 1.254 | 0.02229 | -0.162 | 56.257
14.5 | 1.203 | 0.0229 | -0.163 | 52.539

## 138. Re 18M Mach 0.00 (2)
BIGFOIL.COM POLAR EXPORT
NACA66A713
NACA66A713 |  |  |  | Cl Max: | 1.9642 | at alpha= | 20 | deg
XFOIL ncrit=9 |  |  |  | L/D Max: | 182.638 | at alpha= | 1 | deg
Re: | 18000000 |  |  | Cd Min: | 0.05206 | at alpha= | 20 | deg
Mach: | 0 |  |  | Cl=0 at alpha= | -5.634 | deg
|  |  |  | @ Cl=0.1, Cd= | 0.0046724
|  |  |  | @ Cl=0.4, Cd= | 0.0041921
|  |  |  | @ Cl=0.6, Cd= | 0.0040491
alpha (deg) | Cl | Cd | Cm | Cl/Cd
-20 | -1.263 | 0.02707 | -0.1536 | -46.6568
-19.5 | -1.2618 | 0.02407 | -0.1521 | -52.4221
-19 | -1.2725 | 0.02078 | -0.1487 | -61.2368
-18.5 | -1.2679 | 0.01886 | -0.1448 | -67.2269
-18 | -1.2655 | 0.01758 | -0.1383 | -71.9852
-17.5 | -1.2367 | 0.01645 | -0.1358 | -75.1793
-17 | -1.2006 | 0.01543 | -0.1342 | -77.8095
-16.5 | -1.1606 | 0.01449 | -0.1331 | -80.0966
-16 | -1.1173 | 0.01365 | -0.1323 | -81.8535
-15.5 | -1.0736 | 0.01272 | -0.1316 | -84.4025
-15 | -1.029 | 0.01174 | -0.1309 | -87.6491
-14.5 | -0.9815 | 0.0109 | -0.1307 | -90.0459
-14 | -0.9313 | 0.01029 | -0.1306 | -90.5053
-13.5 | -0.8796 | 0.00976 | -0.1308 | -90.123
-13 | -0.8271 | 0.00928 | -0.131 | -89.1272
-12.5 | -0.7737 | 0.00884 | -0.1314 | -87.5226
-12 | -0.7202 | 0.00837 | -0.1317 | -86.0454
-11.5 | -0.6667 | 0.00786 | -0.1321 | -84.8219
-11 | -0.612 | 0.00743 | -0.1326 | -82.3688
-10.5 | -0.5566 | 0.00712 | -0.1332 | -78.1742
-10 | -0.5004 | 0.00682 | -0.1339 | -73.3724
-9.5 | -0.4441 | 0.00654 | -0.1346 | -67.9052
-9 | -0.388 | 0.00621 | -0.1353 | -62.4799
-8.5 | -0.331 | 0.00594 | -0.1361 | -55.7239
-8 | -0.2737 | 0.00574 | -0.137 | -47.6829
-7.5 | -0.2162 | 0.00556 | -0.1379 | -38.8849
-7 | -0.1584 | 0.00535 | -0.1388 | -29.6075
-6.5 | -0.1006 | 0.00513 | -0.1397 | -19.6101
-6 | -0.0426 | 0.00498 | -0.1407 | -8.5542
-5.5 | 0.0156 | 0.00486 | -0.1417 | 3.2099
-4.5 | 0.1326 | 0.0046 | -0.1437 | 28.8261
-4 | 0.1909 | 0.00446 | -0.1447 | 42.8027
-3.5 | 0.2491 | 0.00439 | -0.1457 | 56.7426
-2 | 0.4245 | 0.00416 | -0.1489 | 102.0433
-1 | 0.5411 | 0.00407 | -0.1509 | 132.9484
-0.5 | 0.599 | 0.00405 | -0.1518 | 147.9012
0 | 0.6558 | 0.004 | -0.1526 | 163.95
0.5 | 0.7107 | 0.00401 | -0.1531 | 177.2319
1 | 0.7616 | 0.00417 | -0.1529 | 182.6379
1.5 | 0.8031 | 0.00456 | -0.151 | 176.1184
2 | 0.8403 | 0.00521 | -0.148 | 161.286
2.5 | 0.8789 | 0.00592 | -0.1451 | 148.4628
3 | 0.9186 | 0.00648 | -0.1424 | 141.7593
4 | 0.9785 | 0.00757 | -0.1328 | 129.2602
4.5 | 1.0122 | 0.00813 | -0.1289 | 124.5018
5 | 1.0515 | 0.00858 | -0.1263 | 122.5524
5.5 | 1.0934 | 0.00899 | -0.1243 | 121.624
6.5 | 1.1757 | 0.00989 | -0.1201 | 118.8777
7 | 1.2164 | 0.01039 | -0.1181 | 117.0741
7.5 | 1.2568 | 0.01091 | -0.116 | 115.1971
8 | 1.2964 | 0.0115 | -0.1139 | 112.7304
8.5 | 1.3353 | 0.0121 | -0.1118 | 110.3554
9 | 1.375 | 0.01272 | -0.1098 | 108.0975
9.5 | 1.412 | 0.01344 | -0.1075 | 105.0595
10 | 1.4498 | 0.01418 | -0.1054 | 102.2426
10.5 | 1.4861 | 0.01498 | -0.1031 | 99.2056
11 | 1.5229 | 0.01579 | -0.101 | 96.4471
11.5 | 1.5562 | 0.01678 | -0.0985 | 92.7414
12 | 1.5916 | 0.01772 | -0.0964 | 89.8194
12.5 | 1.6236 | 0.01884 | -0.0938 | 86.1783
13 | 1.6552 | 0.02006 | -0.0914 | 82.5125
13.5 | 1.6858 | 0.02132 | -0.0889 | 79.0713
14 | 1.7122 | 0.02249 | -0.0857 | 76.1316
14.5 | 1.7401 | 0.02405 | -0.0832 | 72.3534
15 | 1.7684 | 0.02562 | -0.0809 | 69.0242
15.5 | 1.7969 | 0.02725 | -0.0787 | 65.9413
16 | 1.8224 | 0.02914 | -0.0763 | 62.5395
16.5 | 1.8448 | 0.03129 | -0.0738 | 58.9581
17 | 1.8622 | 0.03398 | -0.071 | 54.8028
17.5 | 1.8831 | 0.03644 | -0.0688 | 51.6767
18.5 | 1.9203 | 0.04195 | -0.0646 | 45.7759
19 | 1.9362 | 0.04511 | -0.0627 | 42.9217
19.5 | 1.9509 | 0.04844 | -0.061 | 40.2746
20 | 1.9642 | 0.05206 | -0.0595 | 37.7295

## 139. Re 18M Mach 0.10 (1)
BIGFOIL.COM POLAR EXPORT
NACA66A713
NACA66A713 |  |  |  | Cl Max: | 1.524 | at alpha= | 9.5 | deg
JavaFoil+Calcfoil stall+Eppler ext transition |  |  |  | L/D Max: | 152.964 | at alpha= | 1 | deg
Re: | 18000000 |  |  | Cd Min: | 0.00508 | at alpha= | -3.5 | deg
Mach: | 0.1 |  |  | Cl=0 at alpha= | -5.661 | deg
|  |  |  | @ Cl=0.1, Cd= | 0.005185
|  |  |  | @ Cl=0.4, Cd= | 0.0057475
|  |  |  | @ Cl=0.6, Cd= | 0.0060348
alpha (deg) | Cl | Cd | Cm | Cl/Cd
-19 | -0.342 | 0.15388 | -0.051 | -2.223
-18.5 | -0.356 | 0.14862 | -0.051 | -2.394
-18 | -0.369 | 0.14149 | -0.052 | -2.61
-17.5 | -0.382 | 0.13568 | -0.052 | -2.818
-17 | -0.395 | 0.12892 | -0.053 | -3.062
-16.5 | -0.406 | 0.12219 | -0.053 | -3.327
-16 | -0.417 | 0.11532 | -0.054 | -3.616
-15.5 | -0.426 | 0.10878 | -0.055 | -3.917
-15 | -0.434 | 0.10309 | -0.056 | -4.206
-14.5 | -0.439 | 0.0983 | -0.056 | -4.465
-14 | -0.442 | 0.09209 | -0.057 | -4.798
-13.5 | -0.442 | 0.08598 | -0.059 | -5.145
-13 | -0.44 | 0.08132 | -0.06 | -5.407
-12.5 | -0.433 | 0.07692 | -0.061 | -5.636
-12 | -0.424 | 0.07145 | -0.063 | -5.935
-11.5 | -0.411 | 0.06634 | -0.066 | -6.198
-11 | -0.395 | 0.06082 | -0.071 | -6.496
-10.5 | -0.377 | 0.05387 | -0.077 | -6.989
-10 | -0.422 | 0.00776 | -0.122 | -54.366
-9.5 | -0.391 | 0.00695 | -0.125 | -56.311
-9 | -0.351 | 0.00663 | -0.126 | -52.927
-8.5 | -0.307 | 0.00639 | -0.127 | -47.988
-8 | -0.258 | 0.00619 | -0.128 | -41.692
-7.5 | -0.206 | 0.00596 | -0.129 | -34.602
-7 | -0.153 | 0.00581 | -0.13 | -26.259
-6.5 | -0.097 | 0.00567 | -0.131 | -17.09
-6 | -0.04 | 0.00543 | -0.132 | -7.309
-5.5 | 0.019 | 0.00536 | -0.133 | 3.5
-5 | 0.078 | 0.00524 | -0.134 | 14.909
-4.5 | 0.138 | 0.00509 | -0.135 | 27.165
-4 | 0.199 | 0.00512 | -0.136 | 38.854
-3.5 | 0.26 | 0.00508 | -0.137 | 51.191
-3 | 0.321 | 0.00562 | -0.138 | 57.069
-2.5 | 0.382 | 0.00578 | -0.139 | 66.078
-2 | 0.443 | 0.00567 | -0.14 | 78.113
-1.5 | 0.506 | 0.00581 | -0.141 | 86.94
-1 | 0.566 | 0.00594 | -0.142 | 95.301
-0.5 | 0.627 | 0.00611 | -0.143 | 102.651
0 | 0.686 | 0.00549 | -0.144 | 124.936
0.5 | 0.746 | 0.00559 | -0.144 | 133.357
1 | 0.806 | 0.00527 | -0.145 | 152.964
1.5 | 0.865 | 0.00659 | -0.146 | 131.345
2 | 0.925 | 0.00688 | -0.147 | 134.319
2.5 | 0.984 | 0.00714 | -0.148 | 137.889
3 | 1.037 | 0.00727 | -0.149 | 142.562
3.5 | 1.093 | 0.00764 | -0.149 | 143.093
4 | 1.147 | 0.00899 | -0.15 | 127.599
4.5 | 1.2 | 0.00931 | -0.151 | 128.905
5 | 1.251 | 0.00963 | -0.152 | 129.923
5.5 | 1.3 | 0.01001 | -0.153 | 129.861
6 | 1.347 | 0.01041 | -0.153 | 129.425
6.5 | 1.391 | 0.01083 | -0.154 | 128.394
7 | 1.429 | 0.01126 | -0.155 | 126.945
7.5 | 1.462 | 0.01173 | -0.156 | 124.628
8 | 1.489 | 0.01223 | -0.156 | 121.821
8.5 | 1.512 | 0.01272 | -0.157 | 118.801
9 | 1.523 | 0.01336 | -0.158 | 114.015
9.5 | 1.524 | 0.01401 | -0.158 | 108.814
10 | 1.517 | 0.01466 | -0.159 | 103.455
10.5 | 1.501 | 0.01531 | -0.16 | 98.031
11 | 1.477 | 0.01614 | -0.16 | 91.511
11.5 | 1.446 | 0.01695 | -0.161 | 85.334
12 | 1.408 | 0.01796 | -0.162 | 78.417
12.5 | 1.364 | 0.01875 | -0.162 | 72.765
13 | 1.314 | 0.02012 | -0.163 | 65.308
13.5 | 1.26 | 0.02119 | -0.163 | 59.488
14 | 1.203 | 0.02248 | -0.163 | 53.54
14.5 | 1.146 | 0.02365 | -0.164 | 48.432

## 140. Re 18M Mach 0.10 (2)
BIGFOIL.COM POLAR EXPORT
NACA66A713
NACA66A713 |  |  |  | Cl Max: | 1.963 | at alpha= | 20 | deg
XFOIL ncrit=9 |  |  |  | L/D Max: | 184.675 | at alpha= | 1 | deg
Re: | 18000000 |  |  | Cd Min: | 0.05499 | at alpha= | 20 | deg
Mach: | 0.1 |  |  | Cl=0 at alpha= | -5.6306 | deg
|  |  |  | @ Cl=0.1, Cd= | 0.0046834
|  |  |  | @ Cl=0.4, Cd= | 0.0041953
|  |  |  | @ Cl=0.6, Cd= | 0.0040414
alpha (deg) | Cl | Cd | Cm | Cl/Cd
-20 | -1.1347 | 0.04022 | -0.1555 | -28.2123
-19.5 | -1.1595 | 0.03304 | -0.1588 | -35.0938
-19 | -1.2038 | 0.02622 | -0.1581 | -45.9115
-18.5 | -1.2158 | 0.02255 | -0.1554 | -53.9157
-18 | -1.2213 | 0.01989 | -0.1511 | -61.4027
-17.5 | -1.2262 | 0.01821 | -0.144 | -67.3366
-17 | -1.2017 | 0.01683 | -0.1406 | -71.4023
-16.5 | -1.1664 | 0.01562 | -0.1386 | -74.6735
-16 | -1.1255 | 0.01458 | -0.1371 | -77.1948
-15.5 | -1.0817 | 0.01364 | -0.136 | -79.3035
-15 | -1.0363 | 0.01267 | -0.1351 | -81.7916
-14.5 | -0.9897 | 0.01167 | -0.1344 | -84.8072
-14 | -0.9414 | 0.01076 | -0.1338 | -87.4907
-13.5 | -0.8898 | 0.0101 | -0.1336 | -88.099
-13 | -0.8368 | 0.00955 | -0.1336 | -87.623
-12.5 | -0.7828 | 0.00906 | -0.1337 | -86.4018
-12 | -0.7281 | 0.00862 | -0.1339 | -84.4664
-11.5 | -0.6736 | 0.00809 | -0.1341 | -83.2633
-11 | -0.6187 | 0.00758 | -0.1344 | -81.6227
-10.5 | -0.5627 | 0.00722 | -0.1349 | -77.9363
-10 | -0.5058 | 0.0069 | -0.1354 | -73.3043
-9.5 | -0.4488 | 0.00663 | -0.136 | -67.6923
-9 | -0.3918 | 0.00629 | -0.1366 | -62.2893
-8.5 | -0.3344 | 0.00599 | -0.1373 | -55.8264
-8 | -0.2766 | 0.00578 | -0.1381 | -47.8547
-7 | -0.16 | 0.00539 | -0.1398 | -29.6846
-6.5 | -0.1018 | 0.00515 | -0.1407 | -19.767
-6 | -0.0433 | 0.005 | -0.1416 | -8.66
-5.5 | 0.0153 | 0.00487 | -0.1426 | 3.1417
-5 | 0.0743 | 0.00474 | -0.1436 | 15.6751
-4.5 | 0.1333 | 0.00461 | -0.1446 | 28.9154
-4 | 0.1919 | 0.00446 | -0.1456 | 43.0269
-3.5 | 0.2505 | 0.00439 | -0.1466 | 57.0615
-2 | 0.4271 | 0.00416 | -0.1497 | 102.6683
-1.5 | 0.486 | 0.0041 | -0.1508 | 118.5366
-1 | 0.5444 | 0.00407 | -0.1518 | 133.7592
-0.5 | 0.6027 | 0.00404 | -0.1527 | 149.1832
0 | 0.6599 | 0.00399 | -0.1535 | 165.3885
0.5 | 0.7152 | 0.00399 | -0.154 | 179.2481
1 | 0.7664 | 0.00415 | -0.1538 | 184.6747
1.5 | 0.8083 | 0.00453 | -0.1519 | 178.4327
2.5 | 0.8829 | 0.00592 | -0.1456 | 149.1385
3 | 0.9214 | 0.0065 | -0.1426 | 141.7538
3.5 | 0.9492 | 0.00705 | -0.1372 | 134.6383
4 | 0.9788 | 0.00762 | -0.1323 | 128.4514
4.5 | 1.0129 | 0.00821 | -0.1285 | 123.3739
5 | 1.0522 | 0.00867 | -0.1258 | 121.361
5.5 | 1.0936 | 0.00911 | -0.1236 | 120.0439
6.5 | 1.1769 | 0.01003 | -0.1195 | 117.338
7 | 1.2181 | 0.01054 | -0.1175 | 115.5693
7.5 | 1.2588 | 0.01108 | -0.1154 | 113.6101
8.5 | 1.338 | 0.01231 | -0.1111 | 108.6921
9 | 1.3768 | 0.01298 | -0.1088 | 106.0709
10 | 1.4521 | 0.01449 | -0.1043 | 100.2139
10.5 | 1.4899 | 0.01527 | -0.1021 | 97.5704
11 | 1.5254 | 0.01619 | -0.0997 | 94.2187
11.5 | 1.5601 | 0.01717 | -0.0972 | 90.862
12 | 1.5953 | 0.01816 | -0.0949 | 87.8469
12.5 | 1.6271 | 0.01937 | -0.0923 | 84.001
13 | 1.6586 | 0.02064 | -0.0896 | 80.3585
13.5 | 1.6903 | 0.02193 | -0.0872 | 77.0771
14 | 1.7142 | 0.02331 | -0.0836 | 73.5393
14.5 | 1.7454 | 0.02476 | -0.0814 | 70.4927
15 | 1.7728 | 0.02649 | -0.0788 | 66.9234
15.5 | 1.7993 | 0.02835 | -0.0763 | 63.4674
16 | 1.8265 | 0.03024 | -0.074 | 60.4001
16.5 | 1.8462 | 0.03274 | -0.0712 | 56.3897
17 | 1.8636 | 0.03556 | -0.0683 | 52.4072
17.5 | 1.884 | 0.03818 | -0.066 | 49.3452
18 | 1.9029 | 0.04105 | -0.0638 | 46.3557
18.5 | 1.9218 | 0.044 | -0.0619 | 43.6773
19 | 1.9373 | 0.04736 | -0.06 | 40.9058
19.5 | 1.9512 | 0.05099 | -0.0583 | 38.2663
20 | 1.963 | 0.05499 | -0.0568 | 35.6974

## 141. Re 18M Mach 0.25 (1)
BIGFOIL.COM POLAR EXPORT
NACA66A713
NACA66A713 |  |  |  | Cl Max: | 1.511 | at alpha= | 8.5 | deg
JavaFoil+Calcfoil stall+Eppler ext transition |  |  |  | L/D Max: | 141.611 | at alpha= | 3.5 | deg
Re: | 18000000 |  |  | Cd Min: | 0.00514 | at alpha= | -4 | deg
Mach: | 0.25 |  |  | Cl=0 at alpha= | -5.661 | deg
|  |  |  | @ Cl=0.1, Cd= | 0.0052374
|  |  |  | @ Cl=0.4, Cd= | 0.0058509
|  |  |  | @ Cl=0.6, Cd= | 0.0056993
alpha (deg) | Cl | Cd | Cm | Cl/Cd
-16.5 | -0.063 | 0.12311 | -0.056 | -0.516
-16 | -0.086 | 0.11767 | -0.056 | -0.73
-15.5 | -0.165 | 0.11545 | -0.056 | -1.431
-15 | -0.21 | 0.10809 | -0.057 | -1.946
-14.5 | -0.248 | 0.10423 | -0.056 | -2.375
-14 | -0.279 | 0.09869 | -0.056 | -2.83
-13.5 | -0.306 | 0.09614 | -0.056 | -3.18
-13 | -0.327 | 0.08805 | -0.057 | -3.716
-12.5 | -0.343 | 0.08209 | -0.058 | -4.178
-12 | -0.353 | 0.0766 | -0.06 | -4.605
-11.5 | -0.356 | 0.07132 | -0.061 | -4.995
-11 | -0.354 | 0.06596 | -0.064 | -5.361
-10.5 | -0.344 | 0.06124 | -0.066 | -5.621
-10 | -0.329 | 0.05689 | -0.069 | -5.784
-9.5 | -0.308 | 0.05271 | -0.073 | -5.84
-9 | -0.339 | 0.00768 | -0.127 | -44.073
-8.5 | -0.305 | 0.0066 | -0.13 | -46.198
-8 | -0.259 | 0.00637 | -0.131 | -40.635
-7.5 | -0.208 | 0.00613 | -0.132 | -33.949
-7 | -0.155 | 0.00593 | -0.134 | -26.072
-6.5 | -0.099 | 0.00574 | -0.135 | -17.17
-6 | -0.04 | 0.00556 | -0.136 | -7.287
-5.5 | 0.019 | 0.0054 | -0.137 | 3.551
-5 | 0.08 | 0.00526 | -0.138 | 15.213
-4.5 | 0.142 | 0.00519 | -0.139 | 27.308
-4 | 0.204 | 0.00514 | -0.14 | 39.735
-3.5 | 0.267 | 0.00514 | -0.141 | 51.909
-3 | 0.33 | 0.00563 | -0.142 | 58.542
-2.5 | 0.392 | 0.00587 | -0.143 | 66.854
-2 | 0.455 | 0.00572 | -0.144 | 79.613
-1.5 | 0.519 | 0.00588 | -0.145 | 88.416
-1 | 0.582 | 0.00565 | -0.146 | 103.006
-0.5 | 0.644 | 0.00582 | -0.146 | 110.641
0 | 0.704 | 0.00557 | -0.147 | 126.383
0.5 | 0.766 | 0.00634 | -0.148 | 120.77
1 | 0.827 | 0.00654 | -0.149 | 126.371
1.5 | 0.888 | 0.00677 | -0.15 | 131.151
2 | 0.949 | 0.00706 | -0.151 | 134.404
2.5 | 1.01 | 0.00732 | -0.152 | 137.895
3 | 1.063 | 0.00752 | -0.153 | 141.423
3.5 | 1.121 | 0.00792 | -0.153 | 141.611
4 | 1.176 | 0.00931 | -0.154 | 126.349
4.5 | 1.229 | 0.00968 | -0.155 | 127.017
5 | 1.281 | 0.01003 | -0.156 | 127.659
5.5 | 1.33 | 0.01044 | -0.157 | 127.384
6 | 1.376 | 0.0109 | -0.157 | 126.262
6.5 | 1.418 | 0.01135 | -0.158 | 124.894
7 | 1.452 | 0.01188 | -0.159 | 122.244
7.5 | 1.479 | 0.01237 | -0.16 | 119.556
8 | 1.499 | 0.01296 | -0.16 | 115.711
8.5 | 1.511 | 0.01349 | -0.161 | 111.971
9 | 1.507 | 0.01429 | -0.162 | 105.439
9.5 | 1.487 | 0.01509 | -0.163 | 98.495
10 | 1.453 | 0.01592 | -0.163 | 91.243
10.5 | 1.405 | 0.01676 | -0.164 | 83.796
11 | 1.342 | 0.01795 | -0.164 | 74.765
11.5 | 1.267 | 0.01887 | -0.165 | 67.161
12 | 1.177 | 0.02075 | -0.165 | 56.704
12.5 | 1.074 | 0.02295 | -0.165 | 46.81
13 | 0.817 | 0.08289 | -0.104 | 9.852
13.5 | 0.714 | 0.0954 | -0.088 | 7.489

## 142. Re 18M Mach 0.25 (2)
BIGFOIL.COM POLAR EXPORT
NACA66A713
NACA66A713 |  |  |  | Cl Max: | 1.8988 | at alpha= | 18.5 | deg
XFOIL ncrit=9 |  |  |  | L/D Max: | 198.625 | at alpha= | 1 | deg
Re: | 18000000 |  |  | Cd Min: | 0.17439 | at alpha= | -19 | deg
Mach: | 0.25 |  |  | Cl=0 at alpha= | -5.613 | deg
|  |  |  | @ Cl=0.1, Cd= | 0.0047334
|  |  |  | @ Cl=0.4, Cd= | 0.0042346
|  |  |  | @ Cl=0.6, Cd= | 0.0040532
alpha (deg) | Cl | Cd | Cm | Cl/Cd
-19 | -0.3244 | 0.17439 | -0.0852 | -1.8602
-18.5 | -0.3057 | 0.16831 | -0.0895 | -1.8163
-18 | -0.2921 | 0.16078 | -0.094 | -1.8168
-17 | -0.296 | 0.13846 | -0.1053 | -2.1378
-16.5 | -0.2837 | 0.1314 | -0.1097 | -2.1591
-16 | -0.27 | 0.12478 | -0.1139 | -2.1638
-15.5 | -0.7704 | 0.03752 | -0.1721 | -20.533
-15 | -0.8331 | 0.0289 | -0.1737 | -28.827
-14.5 | -0.9091 | 0.02279 | -0.1663 | -39.8903
-14 | -0.9467 | 0.01772 | -0.1574 | -53.4255
-13.5 | -0.9197 | 0.01492 | -0.1536 | -61.6421
-13 | -0.8751 | 0.01318 | -0.1511 | -66.3961
-12.5 | -0.8277 | 0.01141 | -0.1489 | -72.5416
-12 | -0.7741 | 0.0102 | -0.1473 | -75.8922
-11.5 | -0.7159 | 0.00938 | -0.1463 | -76.322
-11 | -0.6564 | 0.00875 | -0.1455 | -75.0171
-10.5 | -0.5969 | 0.00808 | -0.1449 | -73.8738
-10 | -0.5372 | 0.00748 | -0.1444 | -71.8182
-9 | -0.415 | 0.0067 | -0.1443 | -61.9403
-8.5 | -0.354 | 0.00635 | -0.1444 | -55.748
-8 | -0.2931 | 0.00601 | -0.1446 | -48.7687
-7.5 | -0.2315 | 0.00575 | -0.145 | -40.2609
-7 | -0.1699 | 0.00553 | -0.1456 | -30.7233
-6.5 | -0.1086 | 0.00531 | -0.1462 | -20.452
-6 | -0.0476 | 0.0051 | -0.1468 | -9.3333
-5.5 | 0.0139 | 0.00493 | -0.1476 | 2.8195
-4 | 0.1978 | 0.00451 | -0.1504 | 43.8581
-3.5 | 0.2587 | 0.00441 | -0.1513 | 58.6621
-3 | 0.32 | 0.00431 | -0.1524 | 74.2459
-2.5 | 0.3807 | 0.00426 | -0.1534 | 89.3662
-2 | 0.4415 | 0.00418 | -0.1545 | 105.622
-1.5 | 0.5025 | 0.00411 | -0.1556 | 122.2628
-1 | 0.5628 | 0.00409 | -0.1566 | 137.6039
-0.5 | 0.6235 | 0.00403 | -0.1577 | 154.7146
0 | 0.6831 | 0.00397 | -0.1586 | 172.0655
0.5 | 0.7407 | 0.00392 | -0.1592 | 188.9541
1 | 0.7945 | 0.004 | -0.1592 | 198.625
1.5 | 0.8378 | 0.00432 | -0.1572 | 193.9352
2 | 0.8683 | 0.0052 | -0.1524 | 166.9808
2.5 | 0.9024 | 0.00596 | -0.1481 | 151.4094
3 | 0.925 | 0.00657 | -0.1412 | 140.7915
3.5 | 0.9498 | 0.0073 | -0.1349 | 130.1096
4 | 0.9804 | 0.00802 | -0.1301 | 122.2444
4.5 | 1.0153 | 0.00872 | -0.1262 | 116.4335
5 | 1.0556 | 0.00927 | -0.1234 | 113.8727
5.5 | 1.0994 | 0.00977 | -0.1212 | 112.5281
6 | 1.1419 | 0.01031 | -0.1188 | 110.7565
6.5 | 1.1849 | 0.01087 | -0.1166 | 109.0064
7 | 1.227 | 0.01148 | -0.1142 | 106.8815
7.5 | 1.2693 | 0.01211 | -0.1119 | 104.8142
8 | 1.3097 | 0.01285 | -0.1093 | 101.9222
8.5 | 1.3509 | 0.01357 | -0.1069 | 99.5505
9 | 1.3907 | 0.01439 | -0.1042 | 96.6435
9.5 | 1.4303 | 0.01526 | -0.1016 | 93.7287
10 | 1.4696 | 0.01617 | -0.0989 | 90.8844
10.5 | 1.5086 | 0.01714 | -0.0963 | 88.0163
11 | 1.5441 | 0.01833 | -0.0932 | 84.239
11.5 | 1.5804 | 0.01953 | -0.0903 | 80.9217
12 | 1.6143 | 0.02093 | -0.0871 | 77.1285
12.5 | 1.6464 | 0.02249 | -0.0838 | 73.2059
13 | 1.6787 | 0.02415 | -0.0806 | 69.5114
13.5 | 1.7104 | 0.02588 | -0.0775 | 66.0896
14 | 1.7375 | 0.02751 | -0.0737 | 63.1589
14.5 | 1.765 | 0.02974 | -0.0704 | 59.3477
15 | 1.7914 | 0.03214 | -0.0671 | 55.7374
15.5 | 1.8149 | 0.03488 | -0.0638 | 52.0327
16 | 1.836 | 0.03794 | -0.0606 | 48.3922
16.5 | 1.8555 | 0.04125 | -0.0575 | 44.9818
17 | 1.8702 | 0.04519 | -0.0545 | 41.3853
17.5 | 1.8841 | 0.04934 | -0.0518 | 38.1861
18 | 1.8933 | 0.05421 | -0.0493 | 34.9253
18.5 | 1.8988 | 0.05969 | -0.0473 | 31.811
19 | 1.8963 | 0.06634 | -0.0457 | 28.5846
19.5 | 1.8877 | 0.07414 | -0.0451 | 25.4613
20 | 1.8708 | 0.08341 | -0.0456 | 22.429

## 143. Re 18M Mach 0.50 (1)
BIGFOIL.COM POLAR EXPORT
NACA66A713
NACA66A713 |  |  |  | Cl Max: | 1.478 | at alpha= | 6.5 | deg
JavaFoil+Calcfoil stall+Eppler ext transition |  |  |  | L/D Max: | 136.479 | at alpha= | 2.5 | deg
Re: | 18000000 |  |  | Cd Min: | 0.00509 | at alpha= | -3 | deg
Mach: | 0.5 |  |  | Cl=0 at alpha= | -5.6667 | deg
|  |  |  | @ Cl=0.1, Cd= | 0.005598
|  |  |  | @ Cl=0.4, Cd= | 0.0052573
|  |  |  | @ Cl=0.6, Cd= | 0.0063416
alpha (deg) | Cl | Cd | Cm | Cl/Cd
-20 | -0.794 | 0.16378 | -0.069 | -4.85
-19.5 | -0.767 | 0.15428 | -0.069 | -4.972
-19 | -0.741 | 0.14323 | -0.071 | -5.172
-18.5 | -0.713 | 0.14022 | -0.071 | -5.086
-18 | -0.685 | 0.13361 | -0.07 | -5.128
-17.5 | -0.658 | 0.12694 | -0.071 | -5.18
-17 | -0.631 | 0.11792 | -0.073 | -5.351
-16.5 | -0.603 | 0.11286 | -0.073 | -5.343
-16 | -0.577 | 0.10322 | -0.075 | -5.587
-15.5 | -0.564 | 0.0772 | -0.092 | -7.308
-15 | -0.518 | 0.10323 | -0.071 | -5.022
-14.5 | -0.491 | 0.09526 | -0.072 | -5.157
-14 | -0.465 | 0.08755 | -0.075 | -5.309
-13.5 | -0.44 | 0.07761 | -0.082 | -5.672
-13 | -0.418 | 0.06588 | -0.092 | -6.343
-12.5 | -0.441 | 0.01725 | -0.127 | -25.557
-12 | -0.415 | 0.01321 | -0.131 | -31.437
-11.5 | -0.392 | 0.00968 | -0.135 | -40.474
-11 | -0.296 | 0.07268 | -0.069 | -4.07
-10.5 | -0.268 | 0.06519 | -0.07 | -4.115
-10 | -0.241 | 0.05916 | -0.074 | -4.076
-9.5 | -0.214 | 0.05414 | -0.08 | -3.954
-9 | -0.187 | 0.05004 | -0.084 | -3.732
-8.5 | -0.194 | 0.00672 | -0.145 | -28.935
-8 | -0.13 | 0.04971 | -0.072 | -2.608
-7.5 | -0.102 | 0.04858 | -0.069 | -2.096
-7 | -0.1 | 0.0448 | -0.071 | -2.228
-6.5 | -0.078 | 0.04085 | -0.075 | -1.904
-6 | -0.042 | 0.00609 | -0.152 | -6.904
-5.5 | 0.021 | 0.0058 | -0.153 | 3.54
-5 | 0.087 | 0.00563 | -0.154 | 15.5
-4.5 | 0.156 | 0.00546 | -0.155 | 28.573
-4 | 0.226 | 0.00536 | -0.156 | 42.234
-3.5 | 0.297 | 0.00531 | -0.157 | 55.808
-3 | 0.367 | 0.00509 | -0.158 | 72.046
-2.5 | 0.438 | 0.00545 | -0.159 | 80.322
-2 | 0.508 | 0.00529 | -0.16 | 95.978
-1.5 | 0.581 | 0.00627 | -0.161 | 92.62
-1 | 0.65 | 0.00653 | -0.162 | 99.663
-0.5 | 0.72 | 0.00673 | -0.163 | 106.915
0 | 0.784 | 0.00665 | -0.164 | 117.831
0.5 | 0.852 | 0.00695 | -0.165 | 122.704
1 | 0.92 | 0.00722 | -0.166 | 127.565
1.5 | 0.988 | 0.00755 | -0.167 | 130.831
2 | 1.056 | 0.00795 | -0.168 | 132.843
2.5 | 1.124 | 0.00823 | -0.169 | 136.479
3 | 1.18 | 0.00871 | -0.17 | 135.582
3.5 | 1.242 | 0.01042 | -0.171 | 119.121
4 | 1.3 | 0.01102 | -0.171 | 118.008
4.5 | 1.354 | 0.01154 | -0.172 | 117.265
5 | 1.402 | 0.01211 | -0.173 | 115.706
5.5 | 1.441 | 0.01278 | -0.174 | 112.809
6 | 1.469 | 0.01355 | -0.175 | 108.425
6.5 | 1.478 | 0.01436 | -0.176 | 102.887
7 | 1.429 | 0.01536 | -0.177 | 93.046
7.5 | 1.204 | 0.01701 | -0.177 | 70.746
8 | 0.904 | 0.01741 | -0.178 | 51.962
8.5 | 0.935 | 0.01865 | -0.179 | 50.15
9 | 0.966 | 0.01985 | -0.18 | 48.662
9.5 | 0.998 | 0.01967 | -0.181 | 50.743
10 | 1.028 | 0.02143 | -0.181 | 47.953
10.5 | 1.057 | 0.02317 | -0.182 | 45.606
11 | 1.083 | 0.02555 | -0.181 | 42.365
11.5 | 1.118 | 0.02423 | -0.183 | 46.166

## 144. Re 18M Mach 0.50 (2)
BIGFOIL.COM POLAR EXPORT
NACA66A713
NACA66A713 |  |  |  | Cl Max: | 1.5436 | at alpha= | 10 | deg
XFOIL ncrit=9 |  |  |  | L/D Max: | 272.969 | at alpha= | 1.5 | deg
Re: | 18000000 |  |  | Cd Min: | 0.21648 | at alpha= | -20 | deg
Mach: | 0.5 |  |  | Cl=0 at alpha= | -5.5239 | deg
|  |  |  | @ Cl=0.1, Cd= | 0.0051073
|  |  |  | @ Cl=0.4, Cd= | 0.0043955
|  |  |  | @ Cl=0.6, Cd= | 0.0041661
alpha (deg) | Cl | Cd | Cm | Cl/Cd
-20 | -0.3213 | 0.21648 | -0.0858 | -1.4842
-19.5 | -0.3018 | 0.2078 | -0.0905 | -1.4524
-19 | -0.2818 | 0.19945 | -0.0953 | -1.4129
-18.5 | -0.2607 | 0.19176 | -0.1 | -1.3595
-18 | -0.2412 | 0.18369 | -0.1047 | -1.3131
-17.5 | -0.2196 | 0.17661 | -0.1094 | -1.2434
-17 | -0.1979 | 0.16956 | -0.114 | -1.1671
-16.5 | -0.1866 | 0.15916 | -0.1188 | -1.1724
-16 | -0.1646 | 0.15241 | -0.1234 | -1.08
-15.5 | -0.1424 | 0.14595 | -0.1278 | -0.97568
-15 | -0.1358 | 0.13568 | -0.1327 | -1.0009
-14.5 | -0.1168 | 0.1289 | -0.1369 | -0.90613
-14 | -0.1008 | 0.12147 | -0.1413 | -0.82983
-13.5 | -0.0919 | 0.11308 | -0.1458 | -0.8127
-13 | -0.0789 | 0.10588 | -0.1499 | -0.74518
-12.5 | -0.0658 | 0.09912 | -0.1536 | -0.66384
-12 | -0.0512 | 0.09273 | -0.1572 | -0.55214
-11.5 | -0.0368 | 0.08669 | -0.1604 | -0.4245
-11 | -0.0563 | 0.07592 | -0.1658 | -0.74157
-10.5 | -0.0585 | 0.06832 | -0.1697 | -0.85626
-10 | -0.0618 | 0.06091 | -0.1736 | -1.0146
-9.5 | -0.0678 | 0.0535 | -0.1776 | -1.2673
-9 | -0.0829 | 0.04402 | -0.1857 | -1.8832
-8.5 | -0.1074 | 0.03752 | -0.1876 | -2.8625
-8 | -0.1391 | 0.03111 | -0.1845 | -4.4712
-7.5 | -0.1523 | 0.02356 | -0.1817 | -6.4643
-7 | -0.1632 | 0.01402 | -0.1779 | -11.6405
-6.5 | -0.138 | 0.00727 | -0.1745 | -18.9821
-6 | -0.0696 | 0.00597 | -0.1727 | -11.6583
-5.5 | 0.0035 | 0.00544 | -0.1718 | 0.64338
-5 | 0.0771 | 0.00517 | -0.1715 | 14.913
-4.5 | 0.1501 | 0.00497 | -0.1716 | 30.2012
-4 | 0.2227 | 0.00478 | -0.1721 | 46.59
-3.5 | 0.2944 | 0.00458 | -0.1728 | 64.2795
-3 | 0.3655 | 0.00443 | -0.1738 | 82.5056
-2 | 0.5055 | 0.00429 | -0.1758 | 117.8322
-1.5 | 0.5759 | 0.00418 | -0.1771 | 137.7751
-0.5 | 0.7142 | 0.0041 | -0.1795 | 174.1951
0 | 0.784 | 0.00403 | -0.1808 | 194.5409
1 | 0.9185 | 0.00368 | -0.1828 | 249.5924
1.5 | 0.9745 | 0.00357 | -0.1816 | 272.9692
2 | 0.9834 | 0.00472 | -0.1704 | 208.3475
2.5 | 0.9717 | 0.00592 | -0.155 | 164.1385
3 | 0.971 | 0.00752 | -0.1428 | 129.1223
3.5 | 0.9935 | 0.00882 | -0.1353 | 112.6417
4 | 1.0141 | 0.01032 | -0.1277 | 98.2655
5 | 1.0773 | 0.01299 | -0.1164 | 82.933
5.5 | 1.125 | 0.01388 | -0.1133 | 81.0519
6 | 1.1738 | 0.0148 | -0.1103 | 79.3108
6.5 | 1.2215 | 0.01582 | -0.107 | 77.2124
7 | 1.2706 | 0.01686 | -0.1037 | 75.3618
7.5 | 1.3181 | 0.01805 | -0.1001 | 73.0249
8 | 1.3664 | 0.0193 | -0.0963 | 70.7979
8.5 | 1.4135 | 0.02071 | -0.0923 | 68.2521
9 | 1.4611 | 0.0222 | -0.0881 | 65.8153
9.5 | 1.5072 | 0.02391 | -0.0835 | 63.0364
10 | 1.5436 | 0.02636 | -0.0775 | 58.5584
10.5 | 1.5306 | 0.03189 | -0.0674 | 47.9962
11 | 1.5115 | 0.0384 | -0.0586 | 39.362
11.5 | 1.4882 | 0.04642 | -0.0513 | 32.0595
12 | 1.4558 | 0.05627 | -0.0464 | 25.8717
12.5 | 1.4152 | 0.06793 | -0.0444 | 20.8332
13 | 1.3726 | 0.08115 | -0.0456 | 16.9144
13.5 | 1.3328 | 0.09556 | -0.0503 | 13.9473
14 | 1.297 | 0.111 | -0.0578 | 11.6847
14.5 | 1.2668 | 0.12695 | -0.0676 | 9.9787
15 | 1.2437 | 0.14306 | -0.0785 | 8.6936

## 145. Re 20M Mach 0.00 (1)
BIGFOIL.COM POLAR EXPORT
NACA66A713
NACA66A713 |  |  |  | Cl Max: | 1.528 | at alpha= | 9.5 | deg
JavaFoil+Calcfoil stall+Eppler ext transition |  |  |  | L/D Max: | 139.397 | at alpha= | 3 | deg
Re: | 20000000 |  |  | Cd Min: | 0.00512 | at alpha= | -4.5 | deg
Mach: | 0 |  |  | Cl=0 at alpha= | -5.661 | deg
|  |  |  | @ Cl=0.1, Cd= | 0.0051517
|  |  |  | @ Cl=0.4, Cd= | 0.0059259
|  |  |  | @ Cl=0.6, Cd= | 0.0061292
alpha (deg) | Cl | Cd | Cm | Cl/Cd
-19.5 | -0.373 | 0.16023 | -0.051 | -2.326
-19 | -0.386 | 0.15392 | -0.051 | -2.509
-18.5 | -0.398 | 0.14828 | -0.051 | -2.682
-18 | -0.409 | 0.14108 | -0.052 | -2.898
-17.5 | -0.42 | 0.13326 | -0.052 | -3.149
-17 | -0.429 | 0.12752 | -0.053 | -3.368
-16.5 | -0.439 | 0.11946 | -0.054 | -3.672
-16 | -0.446 | 0.11381 | -0.054 | -3.921
-15.5 | -0.453 | 0.10767 | -0.055 | -4.203
-15 | -0.457 | 0.10153 | -0.056 | -4.502
-14.5 | -0.46 | 0.09562 | -0.057 | -4.808
-14 | -0.46 | 0.09099 | -0.057 | -5.054
-13.5 | -0.458 | 0.08494 | -0.06 | -5.39
-13 | -0.453 | 0.07988 | -0.061 | -5.667
-12.5 | -0.444 | 0.07621 | -0.061 | -5.823
-12 | -0.432 | 0.07131 | -0.063 | -6.058
-11.5 | -0.418 | 0.06479 | -0.068 | -6.455
-11 | -0.402 | 0.05816 | -0.074 | -6.904
-10.5 | -0.435 | 0.01313 | -0.114 | -33.139
-10 | -0.43 | 0.00727 | -0.123 | -59.118
-9.5 | -0.393 | 0.00681 | -0.124 | -57.621
-9 | -0.351 | 0.00649 | -0.125 | -54.127
-8.5 | -0.307 | 0.0063 | -0.126 | -48.637
-8 | -0.258 | 0.00604 | -0.127 | -42.683
-7.5 | -0.206 | 0.00586 | -0.128 | -35.147
-7 | -0.152 | 0.00571 | -0.129 | -26.658
-6.5 | -0.097 | 0.00556 | -0.13 | -17.357
-6 | -0.04 | 0.00539 | -0.131 | -7.334
-5.5 | 0.019 | 0.00527 | -0.132 | 3.543
-5 | 0.078 | 0.00517 | -0.133 | 15.061
-4.5 | 0.138 | 0.00512 | -0.134 | 26.894
-4 | 0.198 | 0.00534 | -0.135 | 37.087
-3.5 | 0.259 | 0.00567 | -0.136 | 45.62
-3 | 0.319 | 0.00577 | -0.137 | 55.308
-2.5 | 0.38 | 0.00588 | -0.138 | 64.634
-2 | 0.441 | 0.00602 | -0.139 | 73.21
-1.5 | 0.503 | 0.00584 | -0.14 | 86.175
-1 | 0.563 | 0.00602 | -0.141 | 93.629
-0.5 | 0.624 | 0.0062 | -0.142 | 100.622
0 | 0.683 | 0.00557 | -0.143 | 122.466
0.5 | 0.742 | 0.00564 | -0.144 | 131.697
1 | 0.802 | 0.0058 | -0.145 | 138.286
1.5 | 0.861 | 0.00671 | -0.145 | 128.43
2 | 0.92 | 0.00694 | -0.146 | 132.625
2.5 | 0.979 | 0.00714 | -0.147 | 137.192
3 | 1.032 | 0.0074 | -0.148 | 139.397
3.5 | 1.088 | 0.00842 | -0.149 | 129.175
4 | 1.142 | 0.00877 | -0.15 | 130.202
4.5 | 1.195 | 0.0091 | -0.15 | 131.356
5 | 1.246 | 0.0094 | -0.151 | 132.585
5.5 | 1.295 | 0.00976 | -0.152 | 132.764
6 | 1.342 | 0.01016 | -0.153 | 132.064
6.5 | 1.387 | 0.01055 | -0.154 | 131.425
7 | 1.425 | 0.01098 | -0.154 | 129.705
7.5 | 1.458 | 0.01138 | -0.155 | 128.1
8 | 1.487 | 0.01187 | -0.156 | 125.265
8.5 | 1.511 | 0.01236 | -0.156 | 122.218
9 | 1.524 | 0.01296 | -0.157 | 117.584
9.5 | 1.528 | 0.01358 | -0.158 | 112.532
10 | 1.524 | 0.01419 | -0.158 | 107.396
10.5 | 1.513 | 0.01482 | -0.159 | 102.049
11 | 1.494 | 0.01557 | -0.16 | 95.955
11.5 | 1.467 | 0.01635 | -0.16 | 89.731
12 | 1.435 | 0.0173 | -0.161 | 82.976
12.5 | 1.397 | 0.01822 | -0.161 | 76.664
13 | 1.354 | 0.01924 | -0.162 | 70.352
13.5 | 1.307 | 0.01999 | -0.163 | 65.403
14 | 1.254 | 0.02182 | -0.162 | 57.498
14.5 | 1.204 | 0.02247 | -0.163 | 53.587

## 146. Re 20M Mach 0.00 (2)
BIGFOIL.COM POLAR EXPORT
NACA66A713
NACA66A713 |  |  |  | Cl Max: | 1.7206 | at alpha= | 14 | deg
XFOIL ncrit=9 |  |  |  | L/D Max: | 170.563 | at alpha= | 1 | deg
Re: | 20000000 |  |  | Cd Min: | 0.02656 | at alpha= | -20 | deg
Mach: | 0 |  |  | Cl=0 at alpha= | -5.6329 | deg
|  |  |  | @ Cl=0.1, Cd= | 0.0045913
|  |  |  | @ Cl=0.4, Cd= | 0.0041337
|  |  |  | @ Cl=0.6, Cd= | 0.0040906
alpha (deg) | Cl | Cd | Cm | Cl/Cd
-20 | -1.2699 | 0.02656 | -0.1535 | -47.8125
-19.5 | -1.2684 | 0.02361 | -0.1519 | -53.723
-19 | -1.2806 | 0.02033 | -0.1482 | -62.9907
-18.5 | -1.2801 | 0.01838 | -0.1435 | -69.6464
-18 | -1.2751 | 0.01712 | -0.1373 | -74.4801
-17.5 | -1.244 | 0.01599 | -0.1351 | -77.7986
-17 | -1.2069 | 0.01499 | -0.1336 | -80.5137
-16.5 | -1.1658 | 0.01408 | -0.1325 | -82.7983
-16 | -1.1218 | 0.01328 | -0.1318 | -84.4729
-15.5 | -1.0765 | 0.01248 | -0.1313 | -86.258
-15 | -1.0306 | 0.01157 | -0.1308 | -89.0752
-14.5 | -0.9834 | 0.01071 | -0.1304 | -91.8207
-14 | -0.9335 | 0.01007 | -0.1304 | -92.7011
-13.5 | -0.8817 | 0.00954 | -0.1306 | -92.4214
-13 | -0.829 | 0.00908 | -0.1308 | -91.2996
-12.5 | -0.7754 | 0.00865 | -0.1312 | -89.6416
-12 | -0.7215 | 0.00824 | -0.1316 | -87.5607
-11.5 | -0.6674 | 0.00775 | -0.132 | -86.1161
-11 | -0.6131 | 0.00731 | -0.1325 | -83.8714
-10.5 | -0.5574 | 0.00697 | -0.1331 | -79.9713
-10 | -0.5013 | 0.00669 | -0.1338 | -74.9327
-9.5 | -0.4448 | 0.00644 | -0.1346 | -69.0683
-9 | -0.3883 | 0.00611 | -0.1353 | -63.5516
-8.5 | -0.3315 | 0.00584 | -0.1361 | -56.7637
-8 | -0.2742 | 0.00564 | -0.1369 | -48.617
-7.5 | -0.2165 | 0.00545 | -0.1378 | -39.7248
-7 | -0.1585 | 0.00527 | -0.1388 | -30.0759
-6.5 | -0.1008 | 0.00505 | -0.1397 | -19.9604
-6 | -0.0428 | 0.0049 | -0.1407 | -8.7347
-5.5 | 0.0155 | 0.00477 | -0.1417 | 3.2495
-5 | 0.0741 | 0.00464 | -0.1427 | 15.9698
-4.5 | 0.1326 | 0.00453 | -0.1438 | 29.2715
-4 | 0.1906 | 0.00441 | -0.1447 | 43.22
-3.5 | 0.2493 | 0.0043 | -0.1458 | 57.9767
-3 | 0.3076 | 0.00425 | -0.1468 | 72.3765
-2.5 | 0.3661 | 0.00418 | -0.1479 | 87.5837
-2 | 0.4247 | 0.0041 | -0.1489 | 103.5854
-1.5 | 0.4828 | 0.00407 | -0.1499 | 118.6241
0 | 0.6539 | 0.0041 | -0.1523 | 159.4878
0.5 | 0.7065 | 0.00426 | -0.1523 | 165.8451
1 | 0.7573 | 0.00444 | -0.152 | 170.5631
1.5 | 0.7981 | 0.0049 | -0.1499 | 162.8776
2 | 0.8382 | 0.00531 | -0.1476 | 157.8531
2.5 | 0.8782 | 0.00595 | -0.145 | 147.5966
3 | 0.9184 | 0.0065 | -0.1424 | 141.2923
3.5 | 0.9537 | 0.00699 | -0.1386 | 136.4378
4.5 | 1.0162 | 0.00803 | -0.1297 | 126.5504
5 | 1.057 | 0.00842 | -0.1273 | 125.5344
5.5 | 1.0982 | 0.00883 | -0.1252 | 124.3715
6 | 1.1397 | 0.00924 | -0.1231 | 123.3442
6.5 | 1.1813 | 0.0097 | -0.1211 | 121.7835
7 | 1.2216 | 0.01019 | -0.119 | 119.8822
7.5 | 1.2626 | 0.01068 | -0.1171 | 118.221
8 | 1.3015 | 0.01128 | -0.1148 | 115.3812
8.5 | 1.3414 | 0.01185 | -0.1128 | 113.1983
9 | 1.38 | 0.01249 | -0.1107 | 110.4884
9.5 | 1.4176 | 0.01319 | -0.1084 | 107.4754
10 | 1.4555 | 0.0139 | -0.1063 | 104.7122
10.5 | 1.4926 | 0.01466 | -0.1041 | 101.8145
11 | 1.5278 | 0.01554 | -0.1018 | 98.314
11.5 | 1.5626 | 0.01645 | -0.0994 | 94.9909
12 | 1.5975 | 0.01739 | -0.0972 | 91.8631
12.5 | 1.6295 | 0.01851 | -0.0946 | 88.0335
13 | 1.6613 | 0.01969 | -0.0922 | 84.3728
13.5 | 1.6926 | 0.02091 | -0.0898 | 80.9469
14 | 1.7206 | 0.02238 | -0.0871 | 76.8811

## 147. Re 20M Mach 0.10 (1)
BIGFOIL.COM POLAR EXPORT
NACA66A713
NACA66A713 |  |  |  | Cl Max: | 1.525 | at alpha= | 9.5 | deg
JavaFoil+Calcfoil stall+Eppler ext transition |  |  |  | L/D Max: | 150.006 | at alpha= | 1 | deg
Re: | 20000000 |  |  | Cd Min: | 0.00511 | at alpha= | -4 | deg
Mach: | 0.1 |  |  | Cl=0 at alpha= | -5.661 | deg
|  |  |  | @ Cl=0.1, Cd= | 0.0051637
|  |  |  | @ Cl=0.4, Cd= | 0.0058616
|  |  |  | @ Cl=0.6, Cd= | 0.0061025
alpha (deg) | Cl | Cd | Cm | Cl/Cd
-19 | -0.342 | 0.1532 | -0.051 | -2.234
-18.5 | -0.356 | 0.14796 | -0.051 | -2.405
-18 | -0.369 | 0.14104 | -0.052 | -2.619
-17.5 | -0.382 | 0.13487 | -0.052 | -2.835
-17 | -0.395 | 0.12815 | -0.053 | -3.081
-16.5 | -0.406 | 0.12188 | -0.053 | -3.335
-16 | -0.417 | 0.11472 | -0.054 | -3.635
-15.5 | -0.426 | 0.10975 | -0.055 | -3.884
-15 | -0.434 | 0.10393 | -0.055 | -4.172
-14.5 | -0.439 | 0.09646 | -0.057 | -4.551
-14 | -0.442 | 0.09164 | -0.057 | -4.823
-13.5 | -0.442 | 0.08575 | -0.059 | -5.16
-13 | -0.44 | 0.08053 | -0.061 | -5.462
-12.5 | -0.433 | 0.07679 | -0.061 | -5.645
-12 | -0.424 | 0.07121 | -0.064 | -5.957
-11.5 | -0.411 | 0.06578 | -0.067 | -6.256
-11 | -0.396 | 0.06002 | -0.072 | -6.59
-10.5 | -0.379 | 0.05108 | -0.081 | -7.42
-10 | -0.421 | 0.0077 | -0.122 | -54.743
-9.5 | -0.391 | 0.00684 | -0.125 | -57.224
-9 | -0.351 | 0.00654 | -0.126 | -53.696
-8.5 | -0.307 | 0.00633 | -0.127 | -48.421
-8 | -0.258 | 0.00608 | -0.128 | -42.466
-7.5 | -0.206 | 0.00594 | -0.129 | -34.729
-7 | -0.153 | 0.00573 | -0.13 | -26.632
-6.5 | -0.097 | 0.00558 | -0.131 | -17.362
-6 | -0.04 | 0.00541 | -0.132 | -7.337
-5.5 | 0.019 | 0.00526 | -0.133 | 3.566
-5 | 0.078 | 0.00516 | -0.134 | 15.141
-4.5 | 0.138 | 0.00517 | -0.135 | 26.748
-4 | 0.199 | 0.00511 | -0.136 | 38.971
-3.5 | 0.26 | 0.00565 | -0.137 | 46.04
-3 | 0.321 | 0.0058 | -0.138 | 55.3
-2.5 | 0.382 | 0.0059 | -0.139 | 64.76
-2 | 0.443 | 0.00577 | -0.14 | 76.764
-1.5 | 0.506 | 0.00589 | -0.141 | 85.813
-1 | 0.566 | 0.00603 | -0.142 | 93.957
-0.5 | 0.627 | 0.00616 | -0.143 | 101.747
0 | 0.686 | 0.0056 | -0.144 | 122.403
0.5 | 0.746 | 0.00567 | -0.144 | 131.529
1 | 0.806 | 0.00537 | -0.145 | 150.006
1.5 | 0.865 | 0.00673 | -0.146 | 128.521
2 | 0.925 | 0.00697 | -0.147 | 132.662
2.5 | 0.984 | 0.00718 | -0.148 | 137.037
3 | 1.037 | 0.00745 | -0.149 | 139.197
3.5 | 1.093 | 0.00772 | -0.149 | 141.517
4 | 1.147 | 0.00883 | -0.15 | 129.945
4.5 | 1.2 | 0.00915 | -0.151 | 131.232
5 | 1.252 | 0.00948 | -0.152 | 132.042
5.5 | 1.301 | 0.00983 | -0.153 | 132.338
6 | 1.348 | 0.01023 | -0.153 | 131.67
6.5 | 1.392 | 0.01064 | -0.154 | 130.848
7 | 1.429 | 0.01105 | -0.155 | 129.384
7.5 | 1.462 | 0.01152 | -0.156 | 126.917
8 | 1.49 | 0.012 | -0.156 | 124.183
8.5 | 1.512 | 0.01249 | -0.157 | 121.106
9 | 1.524 | 0.01317 | -0.158 | 115.7
9.5 | 1.525 | 0.01375 | -0.159 | 110.876
10 | 1.517 | 0.01439 | -0.159 | 105.485
10.5 | 1.502 | 0.01503 | -0.16 | 99.896
11 | 1.478 | 0.01589 | -0.161 | 93.029
11.5 | 1.447 | 0.01662 | -0.161 | 87.039
12 | 1.409 | 0.01767 | -0.162 | 79.727
12.5 | 1.365 | 0.01837 | -0.162 | 74.288
13 | 1.315 | 0.01968 | -0.163 | 66.812
13.5 | 1.261 | 0.02075 | -0.163 | 60.777
14 | 1.205 | 0.02179 | -0.163 | 55.275
14.5 | 1.146 | 0.02316 | -0.164 | 49.495

## 148. Re 20M Mach 0.10 (2)
BIGFOIL.COM POLAR EXPORT
NACA66A713
NACA66A713 |  |  |  | Cl Max: | 1.9745 | at alpha= | 20 | deg
XFOIL ncrit=9 |  |  |  | L/D Max: | 167.712 | at alpha= | 0.5 | deg
Re: | 20000000 |  |  | Cd Min: | 0.05375 | at alpha= | 20 | deg
Mach: | 0.1 |  |  | Cl=0 at alpha= | -5.6299 | deg
|  |  |  | @ Cl=0.1, Cd= | 0.0045998
|  |  |  | @ Cl=0.4, Cd= | 0.0041372
|  |  |  | @ Cl=0.6, Cd= | 0.0040196
alpha (deg) | Cl | Cd | Cm | Cl/Cd
-20 | -1.1545 | 0.03806 | -0.1569 | -30.3337
-19.5 | -1.1766 | 0.03161 | -0.1592 | -37.2224
-19 | -1.2107 | 0.02572 | -0.1581 | -47.0723
-18.5 | -1.2215 | 0.0222 | -0.1551 | -55.0225
-18 | -1.2306 | 0.01949 | -0.1503 | -63.1401
-17.5 | -1.2356 | 0.01786 | -0.1429 | -69.1825
-17 | -1.2095 | 0.01634 | -0.1399 | -74.0208
-16.5 | -1.1729 | 0.01516 | -0.1379 | -77.3681
-16 | -1.131 | 0.01416 | -0.1366 | -79.8729
-15.5 | -1.0863 | 0.01326 | -0.1356 | -81.9231
-15 | -1.0392 | 0.0124 | -0.1348 | -83.8065
-14.5 | -0.9916 | 0.01149 | -0.1342 | -86.3011
-14 | -0.9432 | 0.01059 | -0.1336 | -89.0652
-13.5 | -0.892 | 0.00988 | -0.1334 | -90.2834
-13 | -0.8388 | 0.00934 | -0.1334 | -89.8073
-12.5 | -0.7846 | 0.00886 | -0.1335 | -88.5553
-12 | -0.7297 | 0.00843 | -0.1337 | -86.5599
-11.5 | -0.6746 | 0.00796 | -0.134 | -84.7487
-11 | -0.6197 | 0.00747 | -0.1343 | -82.9585
-10.5 | -0.5636 | 0.00707 | -0.1348 | -79.7171
-10 | -0.5068 | 0.00677 | -0.1353 | -74.8597
-9.5 | -0.4496 | 0.0065 | -0.1359 | -69.1692
-9 | -0.3923 | 0.00619 | -0.1366 | -63.3764
-8.5 | -0.335 | 0.00589 | -0.1373 | -56.8761
-8 | -0.2771 | 0.00568 | -0.1381 | -48.7852
-7.5 | -0.2187 | 0.00547 | -0.1389 | -39.9817
-7 | -0.1602 | 0.00529 | -0.1398 | -30.2836
-6.5 | -0.102 | 0.00508 | -0.1407 | -20.0787
-6 | -0.0436 | 0.00491 | -0.1416 | -8.8798
-5.5 | 0.0153 | 0.00478 | -0.1426 | 3.2008
-5 | 0.0744 | 0.00465 | -0.1436 | 16
-4 | 0.1917 | 0.00442 | -0.1456 | 43.371
-3.5 | 0.2508 | 0.0043 | -0.1467 | 58.3256
-3 | 0.3095 | 0.00425 | -0.1477 | 72.8235
-2.5 | 0.3684 | 0.00418 | -0.1487 | 88.134
-2 | 0.4274 | 0.0041 | -0.1498 | 104.2439
-1.5 | 0.4858 | 0.00407 | -0.1508 | 119.3612
-1 | 0.5447 | 0.00401 | -0.1518 | 135.8354
-0.5 | 0.6026 | 0.00402 | -0.1527 | 149.9005
0 | 0.6584 | 0.00407 | -0.1533 | 161.769
0.5 | 0.7111 | 0.00424 | -0.1532 | 167.7123
1.5 | 0.8028 | 0.00489 | -0.1507 | 164.1718
2 | 0.8422 | 0.00532 | -0.1482 | 158.3083
2.5 | 0.8816 | 0.00597 | -0.1454 | 147.6717
3 | 0.9218 | 0.0065 | -0.1427 | 141.8154
3.5 | 0.9516 | 0.00702 | -0.1377 | 135.5556
4 | 0.9815 | 0.00757 | -0.1328 | 129.6565
4.5 | 1.0165 | 0.00811 | -0.1292 | 125.3391
5 | 1.0572 | 0.00852 | -0.1268 | 124.0845
5.5 | 1.099 | 0.00894 | -0.1246 | 122.9306
6 | 1.1412 | 0.00936 | -0.1226 | 121.9231
6.5 | 1.1819 | 0.00985 | -0.1204 | 119.9898
7 | 1.2239 | 0.01032 | -0.1185 | 118.595
7.5 | 1.2639 | 0.01087 | -0.1163 | 116.2741
8 | 1.3043 | 0.01145 | -0.1142 | 113.9127
8.5 | 1.3435 | 0.01207 | -0.112 | 111.309
9 | 1.383 | 0.01272 | -0.1099 | 108.7264
9.5 | 1.4204 | 0.01345 | -0.1075 | 105.6059
10 | 1.4593 | 0.01416 | -0.1054 | 103.0579
10.5 | 1.4958 | 0.01498 | -0.103 | 99.8531
11 | 1.5319 | 0.01587 | -0.1007 | 96.528
11.5 | 1.5661 | 0.01685 | -0.0981 | 92.9436
12 | 1.6023 | 0.01778 | -0.0959 | 90.1181
12.5 | 1.6324 | 0.01906 | -0.093 | 85.6453
13 | 1.6661 | 0.02021 | -0.0906 | 82.4394
13.5 | 1.6959 | 0.02158 | -0.0879 | 78.5867
14 | 1.724 | 0.02313 | -0.0851 | 74.5352
14.5 | 1.7523 | 0.02428 | -0.0822 | 72.1705
15 | 1.7797 | 0.02599 | -0.0796 | 68.4763
15.5 | 1.807 | 0.02779 | -0.0771 | 65.0234
16 | 1.8329 | 0.02974 | -0.0746 | 61.6308
16.5 | 1.8529 | 0.03219 | -0.0718 | 57.5614
18 | 1.9147 | 0.03997 | -0.0647 | 47.9034
18.5 | 1.9334 | 0.04291 | -0.0627 | 45.0571
19 | 1.9486 | 0.04626 | -0.0607 | 42.1228
19.5 | 1.9624 | 0.04984 | -0.0589 | 39.374
20 | 1.9745 | 0.05375 | -0.0573 | 36.7349

## 149. Re 20M Mach 0.25 (1)
BIGFOIL.COM POLAR EXPORT
NACA66A713
NACA66A713 |  |  |  | Cl Max: | 1.512 | at alpha= | 8.5 | deg
JavaFoil+Calcfoil stall+Eppler ext transition |  |  |  | L/D Max: | 143.211 | at alpha= | 0.5 | deg
Re: | 20000000 |  |  | Cd Min: | 0.00514 | at alpha= | -4 | deg
Mach: | 0.25 |  |  | Cl=0 at alpha= | -5.661 | deg
|  |  |  | @ Cl=0.1, Cd= | 0.0052242
|  |  |  | @ Cl=0.4, Cd= | 0.0059509
|  |  |  | @ Cl=0.6, Cd= | 0.0057764
alpha (deg) | Cl | Cd | Cm | Cl/Cd
-16.5 | -0.063 | 0.12249 | -0.056 | -0.518
-16 | -0.086 | 0.11768 | -0.056 | -0.73
-15.5 | -0.165 | 0.11289 | -0.056 | -1.463
-15 | -0.21 | 0.10777 | -0.057 | -1.952
-14.5 | -0.248 | 0.10384 | -0.057 | -2.385
-14 | -0.279 | 0.09817 | -0.056 | -2.845
-13.5 | -0.306 | 0.09554 | -0.056 | -3.201
-13 | -0.327 | 0.08767 | -0.057 | -3.732
-12.5 | -0.343 | 0.08163 | -0.058 | -4.202
-12 | -0.353 | 0.07678 | -0.06 | -4.595
-11.5 | -0.356 | 0.07183 | -0.061 | -4.959
-11 | -0.353 | 0.06646 | -0.062 | -5.315
-10.5 | -0.344 | 0.06093 | -0.066 | -5.652
-10 | -0.329 | 0.05636 | -0.07 | -5.843
-9.5 | -0.308 | 0.05195 | -0.074 | -5.935
-9 | -0.345 | 0.00702 | -0.129 | -49.146
-8.5 | -0.305 | 0.00658 | -0.13 | -46.326
-8 | -0.259 | 0.00624 | -0.131 | -41.462
-7.5 | -0.208 | 0.00606 | -0.132 | -34.38
-7 | -0.155 | 0.00585 | -0.134 | -26.436
-6.5 | -0.099 | 0.00571 | -0.135 | -17.261
-6 | -0.04 | 0.00545 | -0.136 | -7.427
-5.5 | 0.019 | 0.00532 | -0.137 | 3.607
-5 | 0.08 | 0.00525 | -0.138 | 15.262
-4.5 | 0.142 | 0.00517 | -0.139 | 27.413
-4 | 0.204 | 0.00514 | -0.14 | 39.757
-3.5 | 0.267 | 0.00568 | -0.141 | 46.935
-3 | 0.33 | 0.00587 | -0.142 | 56.161
-2.5 | 0.392 | 0.00597 | -0.143 | 65.686
-2 | 0.455 | 0.00582 | -0.144 | 78.237
-1.5 | 0.519 | 0.00597 | -0.145 | 87.071
-1 | 0.582 | 0.00573 | -0.146 | 101.588
-0.5 | 0.644 | 0.00589 | -0.146 | 109.403
0 | 0.704 | 0.00569 | -0.147 | 123.837
0.5 | 0.766 | 0.00535 | -0.148 | 143.211
1 | 0.827 | 0.00661 | -0.149 | 125.063
1.5 | 0.888 | 0.0069 | -0.15 | 128.82
2 | 0.949 | 0.00717 | -0.151 | 132.412
2.5 | 1.01 | 0.00739 | -0.152 | 136.686
3 | 1.064 | 0.00765 | -0.153 | 139.033
3.5 | 1.121 | 0.00876 | -0.153 | 127.971
4 | 1.176 | 0.00913 | -0.154 | 128.852
4.5 | 1.23 | 0.00951 | -0.155 | 129.296
5 | 1.281 | 0.00986 | -0.156 | 129.912
5.5 | 1.33 | 0.01026 | -0.157 | 129.628
6 | 1.376 | 0.01072 | -0.157 | 128.418
6.5 | 1.419 | 0.01114 | -0.158 | 127.316
7 | 1.453 | 0.01166 | -0.159 | 124.583
7.5 | 1.48 | 0.01216 | -0.16 | 121.738
8 | 1.5 | 0.01272 | -0.161 | 117.953
8.5 | 1.512 | 0.0133 | -0.161 | 113.643
9 | 1.507 | 0.01402 | -0.162 | 107.556
9.5 | 1.487 | 0.01481 | -0.163 | 100.421
10 | 1.454 | 0.01564 | -0.163 | 92.967
10.5 | 1.405 | 0.01646 | -0.164 | 85.372
11 | 1.343 | 0.01764 | -0.165 | 76.127
11.5 | 1.268 | 0.01855 | -0.165 | 68.329
12 | 1.178 | 0.02032 | -0.165 | 57.956
12.5 | 1.076 | 0.02233 | -0.165 | 48.16
13 | 0.826 | 0.07704 | -0.114 | 10.721
13.5 | 0.715 | 0.09446 | -0.09 | 7.57

## 150. Re 20M Mach 0.25 (2)
BIGFOIL.COM POLAR EXPORT
NACA66A713
NACA66A713 |  |  |  | Cl Max: | 1.9158 | at alpha= | 18.5 | deg
XFOIL ncrit=9 |  |  |  | L/D Max: | 178.908 | at alpha= | 0.5 | deg
Re: | 20000000 |  |  | Cd Min: | 0.17389 | at alpha= | -19 | deg
Mach: | 0.25 |  |  | Cl=0 at alpha= | -5.6128 | deg
|  |  |  | @ Cl=0.1, Cd= | 0.0046439
|  |  |  | @ Cl=0.4, Cd= | 0.0041717
|  |  |  | @ Cl=0.6, Cd= | 0.0040139
alpha (deg) | Cl | Cd | Cm | Cl/Cd
-19 | -0.325 | 0.17389 | -0.0855 | -1.869
-18.5 | -0.322 | 0.16321 | -0.0909 | -1.9729
-18 | -0.3062 | 0.15654 | -0.0953 | -1.956
-17.5 | -0.3121 | 0.14458 | -0.1013 | -2.1587
-16.5 | -0.2842 | 0.1311 | -0.11 | -2.1678
-16 | -0.765 | 0.04434 | -0.1671 | -17.253
-15.5 | -0.8174 | 0.03358 | -0.1745 | -24.3419
-15 | -0.865 | 0.02699 | -0.1734 | -32.0489
-14.5 | -0.9526 | 0.0211 | -0.1627 | -45.1469
-14 | -0.9611 | 0.01671 | -0.1565 | -57.5165
-13.5 | -0.9283 | 0.01423 | -0.1531 | -65.2354
-13 | -0.8808 | 0.01265 | -0.1507 | -69.6285
-12.5 | -0.8303 | 0.01119 | -0.1487 | -74.2002
-12 | -0.7764 | 0.00994 | -0.1471 | -78.1087
-11.5 | -0.7181 | 0.00914 | -0.1461 | -78.5667
-11 | -0.6582 | 0.00853 | -0.1453 | -77.163
-10.5 | -0.5979 | 0.00794 | -0.1448 | -75.3023
-10 | -0.5384 | 0.00734 | -0.1443 | -73.3515
-9.5 | -0.4773 | 0.0069 | -0.1441 | -69.1739
-9 | -0.4159 | 0.00656 | -0.1442 | -63.3994
-8.5 | -0.3546 | 0.00625 | -0.1443 | -56.736
-8 | -0.2935 | 0.00589 | -0.1446 | -49.8302
-7.5 | -0.2319 | 0.00563 | -0.145 | -41.1901
-7 | -0.1703 | 0.00543 | -0.1455 | -31.3628
-6.5 | -0.1089 | 0.00523 | -0.1461 | -20.8222
-6 | -0.0477 | 0.00501 | -0.1468 | -9.521
-5.5 | 0.0139 | 0.00483 | -0.1477 | 2.8778
-5 | 0.0755 | 0.00469 | -0.1486 | 16.0981
-4 | 0.1977 | 0.00446 | -0.1504 | 44.3274
-3.5 | 0.259 | 0.00432 | -0.1514 | 59.9537
-3 | 0.3199 | 0.00425 | -0.1524 | 75.2706
-2.5 | 0.3808 | 0.0042 | -0.1535 | 90.6667
-2 | 0.4419 | 0.00411 | -0.1546 | 107.5182
-1.5 | 0.5023 | 0.00407 | -0.1556 | 123.4152
-1 | 0.5633 | 0.00402 | -0.1567 | 140.1244
-0.5 | 0.6231 | 0.00401 | -0.1577 | 155.3865
0 | 0.6821 | 0.004 | -0.1585 | 170.525
0.5 | 0.7371 | 0.00412 | -0.1585 | 178.9078
1.5 | 0.8313 | 0.00469 | -0.1558 | 177.2495
2 | 0.865 | 0.00531 | -0.1518 | 162.9002
2.5 | 0.8999 | 0.00602 | -0.1476 | 149.485
3 | 0.9257 | 0.00657 | -0.1413 | 140.898
3.5 | 0.9514 | 0.00726 | -0.1352 | 131.0468
4 | 0.983 | 0.00795 | -0.1306 | 123.6478
4.5 | 1.0189 | 0.0086 | -0.1268 | 118.4767
5 | 1.0611 | 0.00909 | -0.1243 | 116.7327
5.5 | 1.1042 | 0.00959 | -0.122 | 115.1408
6 | 1.1474 | 0.0101 | -0.1198 | 113.604
7 | 1.2325 | 0.01125 | -0.1151 | 109.5556
7.5 | 1.2753 | 0.01187 | -0.1129 | 107.4389
8 | 1.3154 | 0.0126 | -0.1102 | 104.3968
8.5 | 1.3577 | 0.01328 | -0.1079 | 102.2364
9 | 1.3961 | 0.01414 | -0.105 | 98.7341
9.5 | 1.4374 | 0.01492 | -0.1026 | 96.3405
10 | 1.4758 | 0.01585 | -0.0998 | 93.1104
10.5 | 1.5149 | 0.01682 | -0.0971 | 90.0654
11 | 1.5503 | 0.01799 | -0.094 | 86.1757
11.5 | 1.5872 | 0.01916 | -0.0911 | 82.8392
12 | 1.6206 | 0.02056 | -0.0879 | 78.823
12.5 | 1.6526 | 0.02211 | -0.0845 | 74.7445
13 | 1.686 | 0.02368 | -0.0814 | 71.1993
13.5 | 1.7175 | 0.02541 | -0.0782 | 67.5915
14 | 1.7475 | 0.02731 | -0.075 | 63.9876
15 | 1.7985 | 0.0316 | -0.0677 | 56.9146
15.5 | 1.8222 | 0.03429 | -0.0644 | 53.1409
16 | 1.8459 | 0.03712 | -0.0613 | 49.7279
16.5 | 1.8663 | 0.04032 | -0.0582 | 46.2872
17 | 1.882 | 0.04412 | -0.0551 | 42.6564
17.5 | 1.8968 | 0.04816 | -0.0523 | 39.3854
18 | 1.907 | 0.05286 | -0.0498 | 36.0764
18.5 | 1.9158 | 0.05795 | -0.0477 | 33.0595
19 | 1.9123 | 0.06458 | -0.0459 | 29.6113
19.5 | 1.9051 | 0.07211 | -0.045 | 26.4194
20 | 1.8904 | 0.08096 | -0.0452 | 23.3498

## 151. Re 20M Mach 0.50 (1)
BIGFOIL.COM POLAR EXPORT
NACA66A713
NACA66A713 |  |  |  | Cl Max: | 1.478 | at alpha= | 6.5 | deg
JavaFoil+Calcfoil stall+Eppler ext transition |  |  |  | L/D Max: | 136.671 | at alpha= | 3 | deg
Re: | 20000000 |  |  | Cd Min: | 0.00533 | at alpha= | -4 | deg
Mach: | 0.5 |  |  | Cl=0 at alpha= | -5.6667 | deg
|  |  |  | @ Cl=0.1, Cd= | 0.0054974
|  |  |  | @ Cl=0.4, Cd= | 0.0055383
|  |  |  | @ Cl=0.6, Cd= | 0.0064851
alpha (deg) | Cl | Cd | Cm | Cl/Cd
-20 | -0.794 | 0.16924 | -0.068 | -4.693
-19.5 | -0.767 | 0.15864 | -0.069 | -4.837
-19 | -0.74 | 0.14764 | -0.07 | -5.014
-18.5 | -0.713 | 0.14395 | -0.07 | -4.95
-18 | -0.685 | 0.13688 | -0.07 | -5.001
-17.5 | -0.657 | 0.13268 | -0.07 | -4.95
-17 | -0.63 | 0.12264 | -0.071 | -5.134
-16.5 | -0.602 | 0.11545 | -0.072 | -5.218
-16 | -0.576 | 0.10721 | -0.074 | -5.369
-15.5 | -0.551 | 0.09509 | -0.079 | -5.794
-15 | -0.519 | 0.1026 | -0.071 | -5.056
-14.5 | -0.492 | 0.09528 | -0.073 | -5.159
-14 | -0.465 | 0.08672 | -0.076 | -5.364
-13.5 | -0.441 | 0.07614 | -0.084 | -5.794
-13 | -0.421 | 0.06244 | -0.095 | -6.735
-12.5 | -0.443 | 0.01582 | -0.128 | -28.013
-12 | -0.416 | 0.01258 | -0.131 | -33.109
-11.5 | -0.393 | 0.00936 | -0.136 | -41.947
-11 | -0.296 | 0.07213 | -0.069 | -4.102
-10.5 | -0.268 | 0.06457 | -0.071 | -4.156
-10 | -0.241 | 0.05901 | -0.075 | -4.088
-9.5 | -0.214 | 0.05368 | -0.081 | -3.992
-9 | -0.187 | 0.04926 | -0.085 | -3.799
-8.5 | -0.195 | 0.00721 | -0.146 | -27.092
-8 | -0.13 | 0.04992 | -0.072 | -2.597
-7.5 | -0.102 | 0.04826 | -0.069 | -2.11
-7 | -0.1 | 0.04453 | -0.071 | -2.242
-6.5 | -0.078 | 0.04031 | -0.078 | -1.932
-6 | -0.042 | 0.00601 | -0.152 | -6.994
-5.5 | 0.021 | 0.00577 | -0.153 | 3.559
-5 | 0.087 | 0.00552 | -0.154 | 15.808
-4.5 | 0.156 | 0.0054 | -0.155 | 28.914
-4 | 0.226 | 0.00533 | -0.156 | 42.402
-3.5 | 0.297 | 0.00535 | -0.157 | 55.448
-3 | 0.367 | 0.00545 | -0.158 | 67.389
-2.5 | 0.438 | 0.00564 | -0.159 | 77.659
-2 | 0.508 | 0.00537 | -0.16 | 94.715
-1.5 | 0.581 | 0.00643 | -0.161 | 90.368
-1 | 0.65 | 0.00663 | -0.162 | 98.158
-0.5 | 0.72 | 0.00689 | -0.163 | 104.567
0 | 0.784 | 0.00722 | -0.164 | 108.653
0.5 | 0.852 | 0.00706 | -0.165 | 120.79
1 | 0.921 | 0.00733 | -0.166 | 125.654
1.5 | 0.989 | 0.00766 | -0.167 | 129.044
2 | 1.056 | 0.00804 | -0.168 | 131.467
2.5 | 1.124 | 0.00838 | -0.169 | 134.104
3 | 1.181 | 0.00864 | -0.17 | 136.671
3.5 | 1.242 | 0.0103 | -0.171 | 120.614
4 | 1.3 | 0.01083 | -0.172 | 120.113
4.5 | 1.354 | 0.01134 | -0.172 | 119.37
5 | 1.402 | 0.0119 | -0.173 | 117.815
5.5 | 1.442 | 0.01258 | -0.174 | 114.59
6 | 1.47 | 0.01331 | -0.175 | 110.449
6.5 | 1.478 | 0.01411 | -0.176 | 104.813
7 | 1.43 | 0.01508 | -0.177 | 94.791
7.5 | 1.204 | 0.0167 | -0.178 | 72.092
8 | 0.905 | 0.01708 | -0.178 | 52.975
8.5 | 0.936 | 0.01836 | -0.179 | 50.973
9 | 0.966 | 0.01948 | -0.18 | 49.624
9.5 | 0.998 | 0.01925 | -0.181 | 51.867
10 | 1.028 | 0.02099 | -0.181 | 48.995
10.5 | 1.057 | 0.02278 | -0.182 | 46.414
11 | 1.084 | 0.02505 | -0.182 | 43.272
11.5 | 1.119 | 0.02375 | -0.183 | 47.117

## 152. Re 20M Mach 0.50 (2)
BIGFOIL.COM POLAR EXPORT
NACA66A713
NACA66A713 |  |  |  | Cl Max: | 1.5149 | at alpha= | 9.5 | deg
XFOIL ncrit=9 |  |  |  | L/D Max: | 220.207 | at alpha= | 0.5 | deg
Re: | 20000000 |  |  | Cd Min: | 0.02349 | at alpha= | 9.5 | deg
Mach: | 0.5 |  |  | Cl=0 at alpha= | -99 | deg
|  |  |  | @ Cl=0.1, Cd= | 0.004
|  |  |  | @ Cl=0.4, Cd= | 0.004
|  |  |  | @ Cl=0.6, Cd= | 0.004
alpha (deg) | Cl | Cd | Cm | Cl/Cd
0 | 0.7842 | 0.004 | -0.1809 | 196.05
0.5 | 0.8522 | 0.00387 | -0.182 | 220.2067
2.5 | 0.9599 | 0.00615 | -0.1528 | 156.0813
3 | 0.9659 | 0.00763 | -0.1419 | 126.5924
3.5 | 0.9895 | 0.00891 | -0.1346 | 111.055
4 | 1.0145 | 0.01028 | -0.1277 | 98.6868
4.5 | 1.0408 | 0.01174 | -0.1212 | 88.6542
5 | 1.0821 | 0.01278 | -0.1171 | 84.6714
5.5 | 1.1312 | 0.01361 | -0.1142 | 83.1154
6 | 1.1794 | 0.01454 | -0.1111 | 81.1142
6.5 | 1.2284 | 0.01549 | -0.1079 | 79.3028
7 | 1.2765 | 0.01658 | -0.1044 | 76.9903
7.5 | 1.325 | 0.01771 | -0.1009 | 74.8165
8 | 1.3729 | 0.01896 | -0.0971 | 72.4103
8.5 | 1.4205 | 0.02033 | -0.0931 | 69.8721
9 | 1.4691 | 0.02178 | -0.0889 | 67.4518
9.5 | 1.5149 | 0.02349 | -0.0842 | 64.4913