## index
index | Re | Mach | Datasource
1 | 50000 | 0 | JavaFoil+Calcfoil stall+Eppler ext transition
2 | 50000 | 0 | XFOIL ncrit=9
3 | 50000 | 0.1 | JavaFoil+Calcfoil stall+Eppler ext transition
4 | 50000 | 0.1 | XFOIL ncrit=9
5 | 50000 | 0.25 | JavaFoil+Calcfoil stall+Eppler ext transition
6 | 50000 | 0.25 | XFOIL ncrit=9
7 | 50000 | 0.5 | JavaFoil+Calcfoil stall+Eppler ext transition
8 | 50000 | 0.5 | XFOIL ncrit=9
9 | 100000 | 0 | JavaFoil+Calcfoil stall+Eppler ext transition
10 | 100000 | 0 | XFOIL ncrit=9
11 | 100000 | 0.1 | JavaFoil+Calcfoil stall+Eppler ext transition
12 | 100000 | 0.1 | XFOIL ncrit=9
13 | 100000 | 0.25 | JavaFoil+Calcfoil stall+Eppler ext transition
14 | 100000 | 0.25 | XFOIL ncrit=9
15 | 100000 | 0.5 | JavaFoil+Calcfoil stall+Eppler ext transition
16 | 100000 | 0.5 | XFOIL ncrit=9
17 | 250000 | 0 | JavaFoil+Calcfoil stall+Eppler ext transition
18 | 250000 | 0 | XFOIL ncrit=9
19 | 250000 | 0.1 | JavaFoil+Calcfoil stall+Eppler ext transition
20 | 250000 | 0.1 | XFOIL ncrit=9
21 | 250000 | 0.25 | JavaFoil+Calcfoil stall+Eppler ext transition
22 | 250000 | 0.25 | XFOIL ncrit=9
23 | 250000 | 0.5 | JavaFoil+Calcfoil stall+Eppler ext transition
24 | 250000 | 0.5 | XFOIL ncrit=9
25 | 500000 | 0 | JavaFoil+Calcfoil stall+Eppler ext transition
26 | 500000 | 0 | XFOIL ncrit=9
27 | 500000 | 0.1 | JavaFoil+Calcfoil stall+Eppler ext transition
28 | 500000 | 0.1 | XFOIL ncrit=9
29 | 500000 | 0.25 | JavaFoil+Calcfoil stall+Eppler ext transition
30 | 500000 | 0.25 | XFOIL ncrit=9
31 | 500000 | 0.5 | JavaFoil+Calcfoil stall+Eppler ext transition
32 | 500000 | 0.5 | XFOIL ncrit=9
33 | 750000 | 0 | JavaFoil+Calcfoil stall+Eppler ext transition
34 | 750000 | 0 | XFOIL ncrit=9
35 | 750000 | 0.1 | JavaFoil+Calcfoil stall+Eppler ext transition
36 | 750000 | 0.1 | XFOIL ncrit=9
37 | 750000 | 0.25 | JavaFoil+Calcfoil stall+Eppler ext transition
38 | 750000 | 0.25 | XFOIL ncrit=9
39 | 750000 | 0.5 | JavaFoil+Calcfoil stall+Eppler ext transition
40 | 750000 | 0.5 | XFOIL ncrit=9
41 | 1000000 | 0 | JavaFoil+Calcfoil stall+Eppler ext transition
42 | 1000000 | 0 | XFOIL ncrit=9
43 | 1000000 | 0.1 | JavaFoil+Calcfoil stall+Eppler ext transition
44 | 1000000 | 0.1 | XFOIL ncrit=9
45 | 1000000 | 0.25 | JavaFoil+Calcfoil stall+Eppler ext transition
46 | 1000000 | 0.25 | XFOIL ncrit=9
47 | 1000000 | 0.5 | JavaFoil+Calcfoil stall+Eppler ext transition
48 | 1000000 | 0.5 | XFOIL ncrit=9
49 | 2000000 | 0 | JavaFoil+Calcfoil stall+Eppler ext transition
50 | 2000000 | 0 | XFOIL ncrit=9
51 | 2000000 | 0.1 | JavaFoil+Calcfoil stall+Eppler ext transition
52 | 2000000 | 0.1 | XFOIL ncrit=9
53 | 2000000 | 0.25 | JavaFoil+Calcfoil stall+Eppler ext transition
54 | 2000000 | 0.25 | XFOIL ncrit=9
55 | 2000000 | 0.5 | JavaFoil+Calcfoil stall+Eppler ext transition
56 | 2000000 | 0.5 | XFOIL ncrit=9
57 | 3000000 | 0 | JavaFoil+Calcfoil stall+Eppler ext transition
58 | 3000000 | 0 | XFOIL ncrit=9
59 | 3000000 | 0.1 | JavaFoil+Calcfoil stall+Eppler ext transition
60 | 3000000 | 0.1 | XFOIL ncrit=9
61 | 3000000 | 0.25 | JavaFoil+Calcfoil stall+Eppler ext transition
62 | 3000000 | 0.25 | XFOIL ncrit=9
63 | 3000000 | 0.5 | JavaFoil+Calcfoil stall+Eppler ext transition
64 | 3000000 | 0.5 | XFOIL ncrit=9
65 | 4000000 | 0 | JavaFoil+Calcfoil stall+Eppler ext transition
66 | 4000000 | 0 | XFOIL ncrit=9
67 | 4000000 | 0.1 | JavaFoil+Calcfoil stall+Eppler ext transition
68 | 4000000 | 0.1 | XFOIL ncrit=9
69 | 4000000 | 0.25 | JavaFoil+Calcfoil stall+Eppler ext transition
70 | 4000000 | 0.25 | XFOIL ncrit=9
71 | 4000000 | 0.5 | JavaFoil+Calcfoil stall+Eppler ext transition
72 | 4000000 | 0.5 | XFOIL ncrit=9
73 | 5000000 | 0 | JavaFoil+Calcfoil stall+Eppler ext transition
74 | 5000000 | 0 | XFOIL ncrit=9
75 | 5000000 | 0.1 | JavaFoil+Calcfoil stall+Eppler ext transition
76 | 5000000 | 0.1 | XFOIL ncrit=9
77 | 5000000 | 0.25 | JavaFoil+Calcfoil stall+Eppler ext transition
78 | 5000000 | 0.25 | XFOIL ncrit=9
79 | 5000000 | 0.5 | JavaFoil+Calcfoil stall+Eppler ext transition
80 | 5000000 | 0.5 | XFOIL ncrit=9
81 | 6000000 | 0 | JavaFoil+Calcfoil stall+Eppler ext transition
82 | 6000000 | 0 | XFOIL ncrit=9
83 | 6000000 | 0.1 | JavaFoil+Calcfoil stall+Eppler ext transition
84 | 6000000 | 0.1 | XFOIL ncrit=9
85 | 6000000 | 0.25 | JavaFoil+Calcfoil stall+Eppler ext transition
86 | 6000000 | 0.25 | XFOIL ncrit=9
87 | 6000000 | 0.5 | JavaFoil+Calcfoil stall+Eppler ext transition
88 | 6000000 | 0.5 | XFOIL ncrit=9
89 | 7000000 | 0 | JavaFoil+Calcfoil stall+Eppler ext transition
90 | 7000000 | 0 | XFOIL ncrit=9
91 | 7000000 | 0.1 | JavaFoil+Calcfoil stall+Eppler ext transition
92 | 7000000 | 0.1 | XFOIL ncrit=9
93 | 7000000 | 0.25 | JavaFoil+Calcfoil stall+Eppler ext transition
94 | 7000000 | 0.25 | XFOIL ncrit=9
95 | 7000000 | 0.5 | JavaFoil+Calcfoil stall+Eppler ext transition
96 | 7000000 | 0.5 | XFOIL ncrit=9
97 | 8000000 | 0 | JavaFoil+Calcfoil stall+Eppler ext transition
98 | 8000000 | 0 | XFOIL ncrit=9
99 | 8000000 | 0.1 | JavaFoil+Calcfoil stall+Eppler ext transition
100 | 8000000 | 0.1 | XFOIL ncrit=9
101 | 8000000 | 0.25 | JavaFoil+Calcfoil stall+Eppler ext transition
102 | 8000000 | 0.25 | XFOIL ncrit=9
103 | 8000000 | 0.5 | JavaFoil+Calcfoil stall+Eppler ext transition
104 | 8000000 | 0.5 | XFOIL ncrit=9
105 | 10000000 | 0 | JavaFoil+Calcfoil stall+Eppler ext transition
106 | 10000000 | 0 | XFOIL ncrit=9
107 | 10000000 | 0.1 | JavaFoil+Calcfoil stall+Eppler ext transition
108 | 10000000 | 0.1 | XFOIL ncrit=9
109 | 10000000 | 0.25 | JavaFoil+Calcfoil stall+Eppler ext transition
110 | 10000000 | 0.25 | XFOIL ncrit=9
111 | 10000000 | 0.5 | JavaFoil+Calcfoil stall+Eppler ext transition
112 | 10000000 | 0.5 | XFOIL ncrit=9
113 | 12000000 | 0 | JavaFoil+Calcfoil stall+Eppler ext transition
114 | 12000000 | 0 | XFOIL ncrit=9
115 | 12000000 | 0.1 | JavaFoil+Calcfoil stall+Eppler ext transition
116 | 12000000 | 0.1 | XFOIL ncrit=9
117 | 12000000 | 0.25 | JavaFoil+Calcfoil stall+Eppler ext transition
118 | 12000000 | 0.25 | XFOIL ncrit=9
119 | 12000000 | 0.5 | JavaFoil+Calcfoil stall+Eppler ext transition
120 | 12000000 | 0.5 | XFOIL ncrit=9
121 | 14000000 | 0 | JavaFoil+Calcfoil stall+Eppler ext transition
122 | 14000000 | 0 | XFOIL ncrit=9
123 | 14000000 | 0.1 | JavaFoil+Calcfoil stall+Eppler ext transition
124 | 14000000 | 0.1 | XFOIL ncrit=9
125 | 14000000 | 0.25 | JavaFoil+Calcfoil stall+Eppler ext transition
126 | 14000000 | 0.25 | XFOIL ncrit=9
127 | 14000000 | 0.5 | JavaFoil+Calcfoil stall+Eppler ext transition
128 | 14000000 | 0.5 | XFOIL ncrit=9
129 | 16000000 | 0 | JavaFoil+Calcfoil stall+Eppler ext transition
130 | 16000000 | 0 | XFOIL ncrit=9
131 | 16000000 | 0.1 | JavaFoil+Calcfoil stall+Eppler ext transition
132 | 16000000 | 0.1 | XFOIL ncrit=9
133 | 16000000 | 0.25 | JavaFoil+Calcfoil stall+Eppler ext transition
134 | 16000000 | 0.25 | XFOIL ncrit=9
135 | 16000000 | 0.5 | JavaFoil+Calcfoil stall+Eppler ext transition
136 | 16000000 | 0.5 | XFOIL ncrit=9
137 | 18000000 | 0 | JavaFoil+Calcfoil stall+Eppler ext transition
138 | 18000000 | 0 | XFOIL ncrit=9
139 | 18000000 | 0.1 | JavaFoil+Calcfoil stall+Eppler ext transition
140 | 18000000 | 0.1 | XFOIL ncrit=9
141 | 18000000 | 0.25 | JavaFoil+Calcfoil stall+Eppler ext transition
142 | 18000000 | 0.25 | XFOIL ncrit=9
143 | 18000000 | 0.5 | JavaFoil+Calcfoil stall+Eppler ext transition
144 | 18000000 | 0.5 | XFOIL ncrit=9
145 | 20000000 | 0 | JavaFoil+Calcfoil stall+Eppler ext transition
146 | 20000000 | 0 | XFOIL ncrit=9
147 | 20000000 | 0.1 | JavaFoil+Calcfoil stall+Eppler ext transition
148 | 20000000 | 0.1 | XFOIL ncrit=9
149 | 20000000 | 0.25 | JavaFoil+Calcfoil stall+Eppler ext transition
150 | 20000000 | 0.25 | XFOIL ncrit=9
151 | 20000000 | 0.5 | JavaFoil+Calcfoil stall+Eppler ext transition
152 | 20000000 | 0.5 | XFOIL ncrit=9

## 1. Re 50k Mach 0.00 (1)
BIGFOIL.COM POLAR EXPORT
NACA63-213 a=0.6
NACA63-213 a=0.6 |  |  |  | Cl Max: | 1.011 | at alpha= | 12.5 | deg
JavaFoil+Calcfoil stall+Eppler ext transition |  |  |  | L/D Max: | 34.3 | at alpha= | 6 | deg
Re: | 50000 |  |  | Cd Min: | 0.01681 | at alpha= | -0.5 | deg
Mach: | 0 |  |  | Cl=0 at alpha= | -1.375 | deg
|  |  |  | @ Cl=0.1, Cd= | 0.016815
|  |  |  | @ Cl=0.4, Cd= | 0.018793
|  |  |  | @ Cl=0.6, Cd= | 0.020677
alpha (deg) | Cl | Cd | Cm | Cl/Cd
-18.5 | -0.681 | 0.31352 | -0.004 | -2.171
-18 | -0.704 | 0.2952 | -0.004 | -2.384
-17.5 | -0.726 | 0.27324 | -0.005 | -2.658
-17 | -0.748 | 0.24707 | -0.005 | -3.026
-16.5 | -0.768 | 0.22839 | -0.005 | -3.362
-16 | -0.786 | 0.21515 | -0.005 | -3.654
-15.5 | -0.8 | 0.20125 | -0.005 | -3.976
-15 | -0.81 | 0.18475 | -0.005 | -4.385
-14.5 | -0.817 | 0.17472 | -0.006 | -4.677
-14 | -0.822 | 0.16285 | -0.006 | -5.045
-13.5 | -0.823 | 0.14866 | -0.006 | -5.536
-13 | -0.821 | 0.13767 | -0.006 | -5.961
-12.5 | -0.814 | 0.13028 | -0.006 | -6.248
-12 | -0.802 | 0.11962 | -0.007 | -6.7
-11.5 | -0.786 | 0.10973 | -0.007 | -7.161
-11 | -0.767 | 0.10243 | -0.007 | -7.487
-10.5 | -0.745 | 0.09462 | -0.007 | -7.874
-10 | -0.72 | 0.0863 | -0.008 | -8.345
-9.5 | -0.693 | 0.08082 | -0.008 | -8.57
-9 | -0.662 | 0.07447 | -0.008 | -8.89
-8.5 | -0.629 | 0.06927 | -0.009 | -9.082
-8 | -0.594 | 0.06527 | -0.009 | -9.098
-7.5 | -0.556 | 0.06058 | -0.009 | -9.182
-7 | -0.517 | 0.05658 | -0.01 | -9.134
-6.5 | -0.476 | 0.05314 | -0.01 | -8.951
-6 | -0.433 | 0.04977 | -0.01 | -8.701
-5.5 | -0.389 | 0.047 | -0.011 | -8.281
-5 | -0.344 | 0.04453 | -0.011 | -7.731
-4.5 | -0.299 | 0.04171 | -0.013 | -7.175
-4 | -0.312 | 0.0188 | -0.025 | -16.617
-3.5 | -0.253 | 0.01833 | -0.025 | -13.828
-3 | -0.19 | 0.01776 | -0.025 | -10.679
-2.5 | -0.132 | 0.01741 | -0.026 | -7.606
-2 | -0.075 | 0.01715 | -0.027 | -4.363
-1.5 | -0.015 | 0.01698 | -0.027 | -0.877
-1 | 0.045 | 0.01687 | -0.028 | 2.678
-0.5 | 0.105 | 0.01681 | -0.028 | 6.262
0 | 0.159 | 0.01772 | -0.029 | 8.987
0.5 | 0.217 | 0.01791 | -0.029 | 12.108
1 | 0.274 | 0.01811 | -0.029 | 15.136
1.5 | 0.331 | 0.01839 | -0.03 | 17.97
2 | 0.387 | 0.0187 | -0.03 | 20.71
2.5 | 0.443 | 0.0191 | -0.031 | 23.213
3 | 0.499 | 0.01958 | -0.031 | 25.482
3.5 | 0.554 | 0.02014 | -0.031 | 27.488
4 | 0.608 | 0.02077 | -0.032 | 29.262
4.5 | 0.661 | 0.02146 | -0.032 | 30.821
5 | 0.713 | 0.02229 | -0.033 | 31.996
5.5 | 0.784 | 0.0234 | -0.034 | 33.503
6 | 0.834 | 0.02431 | -0.034 | 34.3
6.5 | 0.739 | 0.04973 | -0.017 | 14.851
7 | 0.778 | 0.05331 | -0.017 | 14.59
7.5 | 0.816 | 0.05689 | -0.016 | 14.345
8 | 0.852 | 0.061 | -0.016 | 13.969
8.5 | 0.884 | 0.06562 | -0.016 | 13.473
9 | 0.913 | 0.07084 | -0.016 | 12.888
9.5 | 0.939 | 0.0754 | -0.015 | 12.447
10 | 0.961 | 0.08185 | -0.015 | 11.735
10.5 | 0.979 | 0.08911 | -0.015 | 10.982
11 | 0.993 | 0.09682 | -0.015 | 10.254
11.5 | 1.003 | 0.10547 | -0.015 | 9.509
12 | 1.009 | 0.11253 | -0.015 | 8.965
12.5 | 1.011 | 0.11982 | -0.015 | 8.437
13 | 1.009 | 0.12884 | -0.015 | 7.833
13.5 | 1.004 | 0.13821 | -0.015 | 7.261
14 | 0.994 | 0.1495 | -0.015 | 6.651
14.5 | 0.982 | 0.16438 | -0.015 | 5.975
15 | 0.967 | 0.17837 | -0.014 | 5.422
15.5 | 0.95 | 0.19678 | -0.014 | 4.826
16 | 0.926 | 0.2047 | -0.014 | 4.525
16.5 | 0.9 | 0.22648 | -0.014 | 3.972
17 | 0.872 | 0.2384 | -0.014 | 3.656
17.5 | 0.842 | 0.25216 | -0.015 | 3.341

## 2. Re 50k Mach 0.00 (2)
BIGFOIL.COM POLAR EXPORT
NACA63-213 a=0.6
NACA63-213 a=0.6 |  |  |  | Cl Max: | 1.0801 | at alpha= | 10.5 | deg
XFOIL ncrit=9 |  |  |  | L/D Max: | 32.2558 | at alpha= | 7.5 | deg
Re: | 50000 |  |  | Cd Min: | 0.246 | at alpha= | -20 | deg
Mach: | 0 |  |  | Cl=0 at alpha= | -0.042125 | deg
|  |  |  | @ Cl=0.1, Cd= | 0.0333
|  |  |  | @ Cl=0.4, Cd= | 0.046261
|  |  |  | @ Cl=0.6, Cd= | 0.051262
alpha (deg) | Cl | Cd | Cm | Cl/Cd
-20 | -0.7307 | 0.246 | 0.0541 | -2.9703
-19.5 | -0.7098 | 0.23859 | 0.0509 | -2.975
-19 | -0.7059 | 0.23849 | 0.0442 | -2.9599
-18.5 | -0.6768 | 0.22595 | 0.0426 | -2.9954
-18 | -0.6671 | 0.22271 | 0.0374 | -2.9954
-17.5 | -0.6438 | 0.21319 | 0.0347 | -3.0198
-17 | -0.6339 | 0.20911 | 0.0301 | -3.0314
-16.5 | -0.6116 | 0.20006 | 0.0274 | -3.0571
-16 | -0.6101 | 0.19771 | 0.0222 | -3.0858
-15.5 | -0.5801 | 0.18717 | 0.0208 | -3.0993
-15 | -0.5661 | 0.18026 | 0.0174 | -3.1405
-14.5 | -0.5766 | 0.17894 | 0.0123 | -3.2223
-14 | -0.5432 | 0.16806 | 0.0111 | -3.2322
-13.5 | -0.5249 | 0.16046 | 0.009 | -3.2712
-13 | -0.5135 | 0.15395 | 0.0065 | -3.3355
-12.5 | -0.5009 | 0.14709 | 0.0044 | -3.4054
-12 | -0.4926 | 0.14064 | 0.0022 | -3.5026
-11.5 | -0.4924 | 0.13501 | -0.0001 | -3.6471
-11 | -0.4592 | 0.12588 | -0.0006 | -3.6479
-10.5 | -0.4464 | 0.11925 | -0.0018 | -3.7434
-10 | -0.453 | 0.11401 | -0.0036 | -3.9733
-9.5 | -0.4411 | 0.1067 | -0.005 | -4.134
-9 | -0.5998 | 0.07056 | -0.0434 | -8.5006
-8.5 | -0.6543 | 0.05932 | -0.0457 | -11.03
-8 | -0.6672 | 0.05261 | -0.0419 | -12.682
-7.5 | -0.6785 | 0.04714 | -0.0359 | -14.3933
-7 | -0.6729 | 0.04188 | -0.0308 | -16.0673
-6.5 | -0.6525 | 0.03755 | -0.0268 | -17.3768
-6 | -0.6221 | 0.03365 | -0.0236 | -18.4874
-5.5 | -0.5849 | 0.0305 | -0.0208 | -19.177
-5 | -0.5465 | 0.02784 | -0.0178 | -19.63
-4.5 | -0.5154 | 0.02462 | -0.0144 | -20.9342
-4 | -0.5134 | 0.02422 | -0.0009 | -21.1974
-3.5 | -0.503 | 0.02598 | 0.012 | -19.361
-3 | -0.4938 | 0.02715 | 0.0248 | -18.1878
-2.5 | -0.47 | 0.028 | 0.0348 | -16.7857
-2 | -0.3727 | 0.02917 | 0.0286 | -12.7768
-1.5 | -0.2377 | 0.02988 | 0.0105 | -7.9552
-1 | -0.1046 | 0.03031 | -0.0095 | -3.451
0 | 0.0046 | 0.03065 | -0.0229 | 0.15008
0.5 | 0.0238 | 0.03086 | -0.0227 | 0.77122
1 | 0.0409 | 0.03135 | -0.0214 | 1.3046
1.5 | 0.0821 | 0.03266 | -0.0231 | 2.5138
2 | 0.1294 | 0.03435 | -0.0252 | 3.7671
2.5 | 0.1767 | 0.03626 | -0.0272 | 4.8731
3 | 0.2246 | 0.03836 | -0.029 | 5.8551
3.5 | 0.2827 | 0.04078 | -0.0321 | 6.9323
4 | 0.3241 | 0.04303 | -0.0326 | 7.532
4.5 | 0.3826 | 0.04554 | -0.0351 | 8.4014
5 | 0.44 | 0.04792 | -0.0368 | 9.182
5.5 | 0.4844 | 0.05011 | -0.0367 | 9.6667
6 | 0.549 | 0.05163 | -0.0373 | 10.6334
6.5 | 0.6362 | 0.051 | -0.0373 | 12.4745
7 | 0.7791 | 0.04157 | -0.0327 | 18.7419
7.5 | 0.8851 | 0.02744 | -0.0183 | 32.2558
8 | 0.8758 | 0.03183 | -0.0085 | 27.5149
8.5 | 0.9361 | 0.0366 | -0.0077 | 25.5765
9 | 1.0001 | 0.04191 | -0.0078 | 23.863
9.5 | 1.0408 | 0.04786 | -0.0063 | 21.7468
10 | 1.0683 | 0.05465 | -0.0041 | 19.548
10.5 | 1.0801 | 0.06246 | -0.0016 | 17.2927
11 | 1.0653 | 0.07061 | 0.0017 | 15.0871
11.5 | 1.0032 | 0.07833 | 0.0054 | 12.8074
12 | 0.8954 | 0.09478 | -0.0016 | 9.4471
13 | 0.7078 | 0.15934 | -0.0491 | 4.4421
13.5 | 0.7368 | 0.16962 | -0.0506 | 4.3438
14 | 0.7479 | 0.17747 | -0.0528 | 4.2142
14.5 | 0.7515 | 0.18367 | -0.0557 | 4.0916
15 | 0.7729 | 0.19275 | -0.0576 | 4.0099
15.5 | 0.7758 | 0.19763 | -0.0612 | 3.9255

## 3. Re 50k Mach 0.10 (1)
BIGFOIL.COM POLAR EXPORT
NACA63-213 a=0.6
NACA63-213 a=0.6 |  |  |  | Cl Max: | 1.001 | at alpha= | 12 | deg
JavaFoil+Calcfoil stall+Eppler ext transition |  |  |  | L/D Max: | 34.216 | at alpha= | 6 | deg
Re: | 50000 |  |  | Cd Min: | 0.01665 | at alpha= | -2 | deg
Mach: | 0.1 |  |  | Cl=0 at alpha= | -1.375 | deg
|  |  |  | @ Cl=0.1, Cd= | 0.01689
|  |  |  | @ Cl=0.4, Cd= | 0.018842
|  |  |  | @ Cl=0.6, Cd= | 0.020744
alpha (deg) | Cl | Cd | Cm | Cl/Cd
-18.5 | -0.631 | 0.32762 | -0.004 | -1.926
-18 | -0.658 | 0.30697 | -0.004 | -2.142
-17.5 | -0.684 | 0.28211 | -0.005 | -2.424
-17 | -0.709 | 0.26295 | -0.005 | -2.696
-16.5 | -0.733 | 0.24707 | -0.005 | -2.966
-16 | -0.755 | 0.22175 | -0.005 | -3.405
-15.5 | -0.773 | 0.20748 | -0.005 | -3.725
-15 | -0.786 | 0.2008 | -0.005 | -3.916
-14.5 | -0.797 | 0.18335 | -0.006 | -4.346
-14 | -0.805 | 0.16348 | -0.006 | -4.921
-13.5 | -0.809 | 0.15086 | -0.006 | -5.361
-13 | -0.809 | 0.14463 | -0.006 | -5.596
-12.5 | -0.805 | 0.13145 | -0.006 | -6.125
-12 | -0.795 | 0.12041 | -0.007 | -6.6
-11.5 | -0.781 | 0.11043 | -0.007 | -7.069
-11 | -0.763 | 0.10307 | -0.007 | -7.407
-10.5 | -0.743 | 0.09518 | -0.007 | -7.805
-10 | -0.719 | 0.08833 | -0.008 | -8.143
-9.5 | -0.692 | 0.08259 | -0.008 | -8.385
-9 | -0.663 | 0.07489 | -0.008 | -8.849
-8.5 | -0.63 | 0.07001 | -0.009 | -9.002
-8 | -0.595 | 0.06478 | -0.009 | -9.188
-7.5 | -0.558 | 0.06117 | -0.009 | -9.122
-7 | -0.519 | 0.05701 | -0.01 | -9.097
-6.5 | -0.478 | 0.05338 | -0.01 | -8.947
-6 | -0.435 | 0.05002 | -0.01 | -8.695
-5.5 | -0.391 | 0.04704 | -0.011 | -8.309
-5 | -0.346 | 0.04448 | -0.011 | -7.778
-4.5 | -0.3 | 0.04189 | -0.012 | -7.172
-4 | -0.314 | 0.01882 | -0.025 | -16.675
-3.5 | -0.255 | 0.01844 | -0.025 | -13.815
-3 | -0.19 | 0.01783 | -0.025 | -10.679
-2.5 | -0.133 | 0.01746 | -0.026 | -7.612
-2 | -0.075 | 0.01665 | -0.027 | -4.483
-1.5 | -0.015 | 0.017 | -0.027 | -0.88
-1 | 0.045 | 0.01689 | -0.028 | 2.689
-0.5 | 0.106 | 0.01689 | -0.028 | 6.262
0 | 0.16 | 0.01775 | -0.029 | 9.015
0.5 | 0.218 | 0.01795 | -0.029 | 12.138
1 | 0.275 | 0.01816 | -0.03 | 15.164
1.5 | 0.332 | 0.01845 | -0.03 | 17.997
2 | 0.389 | 0.01875 | -0.03 | 20.738
2.5 | 0.445 | 0.01922 | -0.031 | 23.173
3 | 0.501 | 0.01966 | -0.031 | 25.495
3.5 | 0.556 | 0.02028 | -0.032 | 27.424
4 | 0.611 | 0.02086 | -0.032 | 29.269
4.5 | 0.664 | 0.02157 | -0.032 | 30.796
5 | 0.716 | 0.02242 | -0.033 | 31.95
5.5 | 0.787 | 0.0235 | -0.034 | 33.501
6 | 0.837 | 0.02447 | -0.035 | 34.216
6.5 | 0.742 | 0.04992 | -0.017 | 14.856
7 | 0.781 | 0.05353 | -0.017 | 14.588
7.5 | 0.819 | 0.05734 | -0.016 | 14.285
8 | 0.855 | 0.06162 | -0.016 | 13.874
8.5 | 0.886 | 0.06643 | -0.016 | 13.343
9 | 0.915 | 0.07192 | -0.016 | 12.718
9.5 | 0.939 | 0.07669 | -0.015 | 12.249
10 | 0.96 | 0.08362 | -0.015 | 11.483
10.5 | 0.977 | 0.09132 | -0.015 | 10.696
11 | 0.989 | 0.09606 | -0.015 | 10.298
11.5 | 0.997 | 0.10463 | -0.015 | 9.532
12 | 1.001 | 0.11511 | -0.015 | 8.696
12.5 | 1 | 0.12297 | -0.015 | 8.134
13 | 0.995 | 0.13185 | -0.015 | 7.549
13.5 | 0.986 | 0.14094 | -0.015 | 6.999
14 | 0.974 | 0.15848 | -0.015 | 6.146
14.5 | 0.958 | 0.1717 | -0.014 | 5.58
15 | 0.939 | 0.18619 | -0.014 | 5.044
15.5 | 0.918 | 0.20037 | -0.014 | 4.579
16 | 0.89 | 0.20964 | -0.014 | 4.246
16.5 | 0.859 | 0.23229 | -0.014 | 3.698
17 | 0.827 | 0.2513 | -0.015 | 3.29

## 4. Re 50k Mach 0.10 (2)
BIGFOIL.COM POLAR EXPORT
NACA63-213 a=0.6
NACA63-213 a=0.6 |  |  |  | Cl Max: | 1.0759 | at alpha= | 10.5 | deg
XFOIL ncrit=9 |  |  |  | L/D Max: | 31.9681 | at alpha= | 7.5 | deg
Re: | 50000 |  |  | Cd Min: | 0.24641 | at alpha= | -20 | deg
Mach: | 0.1 |  |  | Cl=0 at alpha= | -0.16714 | deg
|  |  |  | @ Cl=0.1, Cd= | 0.033473
|  |  |  | @ Cl=0.4, Cd= | 0.046675
|  |  |  | @ Cl=0.6, Cd= | 0.17684
alpha (deg) | Cl | Cd | Cm | Cl/Cd
-20 | -0.7319 | 0.24641 | 0.0547 | -2.9703
-19.5 | -0.7118 | 0.23941 | 0.0513 | -2.9731
-19 | -0.7095 | 0.2402 | 0.0443 | -2.9538
-18.5 | -0.678 | 0.22655 | 0.043 | -2.9927
-18 | -0.6702 | 0.2241 | 0.0375 | -2.9906
-17.5 | -0.6444 | 0.2137 | 0.0351 | -3.0154
-17 | -0.6368 | 0.2104 | 0.03 | -3.0266
-16.5 | -0.6117 | 0.20052 | 0.0277 | -3.0506
-16 | -0.613 | 0.19898 | 0.0221 | -3.0807
-15.5 | -0.5813 | 0.18789 | 0.0208 | -3.0938
-15 | -0.5653 | 0.18063 | 0.0177 | -3.1296
-14.5 | -0.5797 | 0.18015 | 0.0122 | -3.2179
-14 | -0.5456 | 0.16904 | 0.0109 | -3.2276
-13.5 | -0.5262 | 0.16121 | 0.0089 | -3.2641
-13 | -0.5151 | 0.15475 | 0.0064 | -3.3286
-12.5 | -0.5025 | 0.14788 | 0.0042 | -3.398
-12 | -0.4946 | 0.14146 | 0.002 | -3.4964
-11.5 | -0.4938 | 0.13575 | -0.0003 | -3.6376
-11 | -0.4567 | 0.1262 | -0.0006 | -3.6189
-10.5 | -0.4451 | 0.11965 | -0.002 | -3.72
-10 | -0.449 | 0.11416 | -0.0038 | -3.9331
-9.5 | -0.4023 | 0.08629 | -0.0285 | -4.6622
-9 | -0.5906 | 0.07152 | -0.0434 | -8.2578
-8.5 | -0.6497 | 0.06019 | -0.0462 | -10.7942
-8 | -0.6634 | 0.05342 | -0.0426 | -12.4186
-7.5 | -0.6775 | 0.04795 | -0.0365 | -14.1293
-7 | -0.6745 | 0.04263 | -0.0313 | -15.8222
-6.5 | -0.6558 | 0.03816 | -0.0272 | -17.1855
-6 | -0.6266 | 0.03417 | -0.0239 | -18.3377
-5.5 | -0.5895 | 0.03092 | -0.0211 | -19.0653
-5 | -0.5506 | 0.02826 | -0.0181 | -19.4834
-4.5 | -0.5182 | 0.02521 | -0.0147 | -20.5553
-4 | -0.514 | 0.0241 | -0.0023 | -21.3278
-3.5 | -0.5039 | 0.02596 | 0.0109 | -19.4106
-3 | -0.4947 | 0.02724 | 0.0241 | -18.1608
-2 | -0.3854 | 0.02917 | 0.0304 | -13.2122
-1.5 | -0.2496 | 0.02997 | 0.0124 | -8.3283
-1 | -0.1073 | 0.03052 | -0.0091 | -3.5157
-0.5 | -0.0237 | 0.03077 | -0.0211 | -0.77023
0 | 0.0119 | 0.03096 | -0.0241 | 0.38437
0.5 | 0.0302 | 0.03118 | -0.0238 | 0.96857
1 | 0.0389 | 0.03146 | -0.0211 | 1.2365
1.5 | 0.0795 | 0.03274 | -0.0227 | 2.4282
2 | 0.1273 | 0.03445 | -0.0249 | 3.6952
2.5 | 0.1756 | 0.03639 | -0.027 | 4.8255
3 | 0.2257 | 0.03854 | -0.0291 | 5.8563
3.5 | 0.286 | 0.04103 | -0.0325 | 6.9705
4 | 0.324 | 0.0432 | -0.0325 | 7.5
4.5 | 0.3779 | 0.04569 | -0.0344 | 8.271
5 | 0.4322 | 0.04811 | -0.0358 | 8.9836
5.5 | 0.481 | 0.05035 | -0.0362 | 9.5531
6 | 0.5568 | 0.0517 | -0.0376 | 10.7698
6.5 | 0.6213 | 0.05195 | -0.0362 | 11.9596
7 | 0.7483 | 0.04495 | -0.0325 | 16.6474
7.5 | 0.882 | 0.02759 | -0.0164 | 31.9681
8 | 0.877 | 0.0324 | -0.0078 | 27.0679
8.5 | 0.9444 | 0.03733 | -0.0076 | 25.2987
9 | 1.0034 | 0.04262 | -0.0072 | 23.5429
9.5 | 1.0409 | 0.04874 | -0.0054 | 21.3562
10 | 1.0625 | 0.05567 | -0.0028 | 19.0857
10.5 | 1.0759 | 0.0636 | -0.0007 | 16.9167
11 | 1.0566 | 0.07167 | 0.0027 | 14.7426
11.5 | 0.9477 | 0.08168 | 0.0042 | 11.6026
12 | 0.8878 | 0.09669 | -0.0023 | 9.1819
13 | 0.5549 | 0.14999 | -0.037 | 3.6996
13.5 | 0.5476 | 0.15423 | -0.0392 | 3.5505
14 | 0.5577 | 0.16022 | -0.0409 | 3.4808
14.5 | 0.5608 | 0.16548 | -0.0432 | 3.3889
15 | 0.5672 | 0.17109 | -0.0456 | 3.3152
15.5 | 0.576 | 0.17684 | -0.0478 | 3.2572

## 5. Re 50k Mach 0.25 (1)
BIGFOIL.COM POLAR EXPORT
NACA63-213 a=0.6
NACA63-213 a=0.6 |  |  |  | Cl Max: | 0.955 | at alpha= | 10.5 | deg
JavaFoil+Calcfoil stall+Eppler ext transition |  |  |  | L/D Max: | 33.752 | at alpha= | 6 | deg
Re: | 50000 |  |  | Cd Min: | 0.01709 | at alpha= | -0.5 | deg
Mach: | 0.25 |  |  | Cl=0 at alpha= | -1.379 | deg
|  |  |  | @ Cl=0.1, Cd= | 0.017097
|  |  |  | @ Cl=0.4, Cd= | 0.019148
|  |  |  | @ Cl=0.6, Cd= | 0.021109
alpha (deg) | Cl | Cd | Cm | Cl/Cd
-16.5 | -0.407 | 0.43939 | -0.005 | -0.927
-16 | -0.471 | 0.36166 | -0.005 | -1.301
-15.5 | -0.525 | 0.31731 | -0.005 | -1.656
-15 | -0.573 | 0.28031 | -0.005 | -2.043
-14.5 | -0.615 | 0.23308 | -0.006 | -2.639
-14 | -0.652 | 0.21585 | -0.006 | -3.022
-13.5 | -0.684 | 0.19358 | -0.006 | -3.533
-13 | -0.709 | 0.17509 | -0.006 | -4.052
-12.5 | -0.727 | 0.15089 | -0.007 | -4.816
-12 | -0.734 | 0.13594 | -0.007 | -5.397
-11.5 | -0.735 | 0.13021 | -0.007 | -5.642
-11 | -0.73 | 0.1129 | -0.007 | -6.469
-10.5 | -0.721 | 0.10354 | -0.007 | -6.959
-10 | -0.706 | 0.09451 | -0.008 | -7.468
-9.5 | -0.686 | 0.08715 | -0.008 | -7.872
-9 | -0.662 | 0.07982 | -0.008 | -8.29
-8.5 | -0.634 | 0.07213 | -0.009 | -8.784
-8 | -0.602 | 0.06796 | -0.009 | -8.852
-7.5 | -0.566 | 0.06283 | -0.01 | -9.012
-7 | -0.528 | 0.058 | -0.01 | -9.104
-6.5 | -0.487 | 0.05419 | -0.01 | -8.995
-6 | -0.445 | 0.05073 | -0.011 | -8.765
-5.5 | -0.4 | 0.04767 | -0.011 | -8.397
-5 | -0.355 | 0.04489 | -0.012 | -7.899
-4.5 | -0.308 | 0.04244 | -0.012 | -7.252
-4 | -0.322 | 0.01915 | -0.026 | -16.827
-3.5 | -0.262 | 0.01867 | -0.026 | -14.008
-3 | -0.194 | 0.01826 | -0.026 | -10.643
-2.5 | -0.136 | 0.01779 | -0.026 | -7.632
-2 | -0.076 | 0.01747 | -0.027 | -4.356
-1.5 | -0.015 | 0.01727 | -0.028 | -0.89
-1 | 0.047 | 0.01714 | -0.028 | 2.722
-0.5 | 0.109 | 0.01709 | -0.029 | 6.363
0 | 0.164 | 0.01811 | -0.029 | 9.061
0.5 | 0.223 | 0.01827 | -0.03 | 12.225
1 | 0.282 | 0.01849 | -0.03 | 15.268
1.5 | 0.34 | 0.0188 | -0.031 | 18.109
2 | 0.399 | 0.01914 | -0.031 | 20.833
2.5 | 0.457 | 0.0196 | -0.032 | 23.297
3 | 0.514 | 0.02012 | -0.032 | 25.538
3.5 | 0.57 | 0.02075 | -0.032 | 27.476
4 | 0.626 | 0.02142 | -0.033 | 29.207
4.5 | 0.68 | 0.02219 | -0.033 | 30.659
5 | 0.733 | 0.02312 | -0.034 | 31.722
5.5 | 0.805 | 0.02431 | -0.035 | 33.107
6 | 0.855 | 0.02534 | -0.035 | 33.752
6.5 | 0.758 | 0.05086 | -0.018 | 14.909
7 | 0.797 | 0.05473 | -0.017 | 14.569
7.5 | 0.835 | 0.05867 | -0.017 | 14.228
8 | 0.868 | 0.06326 | -0.016 | 13.729
8.5 | 0.897 | 0.06852 | -0.016 | 13.085
9 | 0.92 | 0.07562 | -0.015 | 12.165
9.5 | 0.938 | 0.07993 | -0.015 | 11.735
10 | 0.95 | 0.08744 | -0.015 | 10.864
10.5 | 0.955 | 0.09574 | -0.015 | 9.979
11 | 0.954 | 0.10658 | -0.015 | 8.951
11.5 | 0.945 | 0.11621 | -0.015 | 8.135
12 | 0.929 | 0.12942 | -0.015 | 7.181
12.5 | 0.906 | 0.14144 | -0.015 | 6.405
13 | 0.875 | 0.1585 | -0.014 | 5.522
13.5 | 0.838 | 0.17302 | -0.014 | 4.841
14 | 0.794 | 0.20137 | -0.014 | 3.942
14.5 | 0.744 | 0.21377 | -0.014 | 3.481
15 | 0.689 | 0.25657 | -0.013 | 2.686
15.5 | 0.63 | 0.28137 | -0.014 | 2.238

## 6. Re 50k Mach 0.25 (2)
BIGFOIL.COM POLAR EXPORT
NACA63-213 a=0.6
NACA63-213 a=0.6 |  |  |  | Cl Max: | 1.0298 | at alpha= | 9.5 | deg
XFOIL ncrit=9 |  |  |  | L/D Max: | 28.6755 | at alpha= | 7.5 | deg
Re: | 50000 |  |  | Cd Min: | 0.25007 | at alpha= | -20 | deg
Mach: | 0.25 |  |  | Cl=0 at alpha= | -0.52561 | deg
|  |  |  | @ Cl=0.1, Cd= | 0.034279
|  |  |  | @ Cl=0.4, Cd= | 0.047291
|  |  |  | @ Cl=0.6, Cd= | 0.053186
alpha (deg) | Cl | Cd | Cm | Cl/Cd
-20 | -0.7416 | 0.25007 | 0.0579 | -2.9656
-19.5 | -0.7252 | 0.2449 | 0.053 | -2.9612
-19 | -0.715 | 0.24142 | 0.047 | -2.9616
-18.5 | -0.6864 | 0.2304 | 0.045 | -2.9792
-18 | -0.6887 | 0.23267 | 0.0377 | -2.96
-17.5 | -0.6503 | 0.21705 | 0.0368 | -2.9961
-17 | -0.6547 | 0.21839 | 0.0298 | -2.9978
-16.5 | -0.6155 | 0.20362 | 0.0291 | -3.0228
-16 | -0.6058 | 0.19841 | 0.0242 | -3.0533
-15.5 | -0.5939 | 0.1935 | 0.0204 | -3.0693
-15 | -0.565 | 0.18325 | 0.0185 | -3.0832
-14.5 | -0.5526 | 0.17673 | 0.0148 | -3.1268
-14 | -0.5605 | 0.17495 | 0.0101 | -3.2038
-13.5 | -0.5383 | 0.16631 | 0.008 | -3.2367
-13 | -0.5273 | 0.15977 | 0.0054 | -3.3004
-12.5 | -0.5149 | 0.15276 | 0.0031 | -3.3706
-12 | -0.5007 | 0.14522 | 0.001 | -3.4479
-11.5 | -0.4703 | 0.13568 | -0.0001 | -3.4662
-11 | -0.4471 | 0.12811 | -0.0012 | -3.49
-10.5 | -0.4408 | 0.12198 | -0.003 | -3.6137
-10 | -0.428 | 0.11478 | -0.0047 | -3.7289
-9.5 | -0.4127 | 0.10725 | -0.0064 | -3.848
-9 | -0.5433 | 0.07657 | -0.0423 | -7.0955
-8.5 | -0.6254 | 0.06458 | -0.0487 | -9.6841
-8 | -0.6381 | 0.05741 | -0.0464 | -11.1148
-7.5 | -0.6637 | 0.0521 | -0.04 | -12.739
-7 | -0.677 | 0.04674 | -0.034 | -14.4844
-6.5 | -0.6701 | 0.04167 | -0.0293 | -16.0811
-6 | -0.6498 | 0.03727 | -0.0254 | -17.4349
-5.5 | -0.6141 | 0.03333 | -0.0225 | -18.4248
-5 | -0.575 | 0.03028 | -0.0196 | -18.9894
-4.5 | -0.5371 | 0.02754 | -0.0163 | -19.5025
-4 | -0.5141 | 0.02355 | -0.011 | -21.8301
-3.5 | -0.5094 | 0.02569 | 0.0046 | -19.8287
-3 | -0.5003 | 0.02735 | 0.0186 | -18.2925
-2.5 | -0.4882 | 0.02832 | 0.0316 | -17.2387
-2 | -0.4293 | 0.02948 | 0.0353 | -14.5624
-1.5 | -0.3032 | 0.03044 | 0.0207 | -9.9606
-1 | -0.1278 | 0.03157 | -0.006 | -4.0481
-0.5 | 0.0069 | 0.03218 | -0.0266 | 0.21442
0 | 0.0345 | 0.03228 | -0.0279 | 1.0688
0.5 | 0.049 | 0.03245 | -0.0267 | 1.51
1 | 0.0506 | 0.03257 | -0.0229 | 1.5536
1.5 | 0.0805 | 0.0336 | -0.0229 | 2.3958
2 | 0.1316 | 0.03538 | -0.0257 | 3.7196
2.5 | 0.186 | 0.03749 | -0.0285 | 4.9613
3 | 0.2273 | 0.03947 | -0.0292 | 5.7588
3.5 | 0.2762 | 0.04176 | -0.0308 | 6.614
4 | 0.3285 | 0.04424 | -0.0326 | 7.4254
4.5 | 0.3897 | 0.04682 | -0.035 | 8.3234
5 | 0.4424 | 0.04923 | -0.0359 | 8.9864
5.5 | 0.4849 | 0.0515 | -0.0353 | 9.4155
6 | 0.5529 | 0.05304 | -0.0358 | 10.4242
6.5 | 0.6204 | 0.05325 | -0.0341 | 11.6507
7 | 0.8419 | 0.03389 | -0.024 | 24.8421
7.5 | 0.866 | 0.0302 | -0.0092 | 28.6755
8 | 0.8875 | 0.03513 | -0.0041 | 25.2633
8.5 | 0.96 | 0.04037 | -0.0041 | 23.78
9 | 1.0116 | 0.04651 | -0.0031 | 21.7502
9.5 | 1.0298 | 0.05326 | -0.0002 | 19.3353
10 | 1.0208 | 0.06065 | 0.0034 | 16.831
10.5 | 0.9851 | 0.06845 | 0.0067 | 14.3915
11 | 0.9338 | 0.07859 | 0.0057 | 11.8819
11.5 | 0.8874 | 0.09158 | 0.0006 | 9.6899
12 | 0.7905 | 0.1176 | -0.018 | 6.7219
12.5 | 0.6889 | 0.15333 | -0.0483 | 4.4929
13 | 0.7081 | 0.163 | -0.0508 | 4.3442
13.5 | 0.7335 | 0.17279 | -0.0527 | 4.245
14 | 0.734 | 0.17851 | -0.0561 | 4.1118
14.5 | 0.7607 | 0.18846 | -0.0578 | 4.0364

## 7. Re 50k Mach 0.50 (1)
BIGFOIL.COM POLAR EXPORT
NACA63-213 a=0.6
NACA63-213 a=0.6 |  |  |  | Cl Max: | 1.153 | at alpha= | 20 | deg
JavaFoil+Calcfoil stall+Eppler ext transition |  |  |  | L/D Max: | 30.8 | at alpha= | 5 | deg
Re: | 50000 |  |  | Cd Min: | 0.01823 | at alpha= | -0.5 | deg
Mach: | 0.5 |  |  | Cl=0 at alpha= | -1.375 | deg
|  |  |  | @ Cl=0.1, Cd= | 0.018274
|  |  |  | @ Cl=0.4, Cd= | 0.020563
|  |  |  | @ Cl=0.6, Cd= | 0.022664
alpha (deg) | Cl | Cd | Cm | Cl/Cd
-20 | -1.019 | 0.42971 | -0.007 | -2.371
-19.5 | -0.992 | 0.42159 | -0.007 | -2.354
-19 | -0.966 | 0.4265 | -0.008 | -2.265
-18.5 | -0.939 | 0.41332 | -0.008 | -2.273
-18 | -0.913 | 0.41105 | -0.008 | -2.221
-17.5 | -0.884 | 0.39592 | -0.008 | -2.232
-17 | -0.857 | 0.38633 | -0.008 | -2.218
-16.5 | -0.83 | 0.38991 | -0.008 | -2.129
-16 | -0.803 | 0.36156 | -0.009 | -2.222
-15.5 | -0.777 | 0.35692 | -0.009 | -2.176
-15 | -0.747 | 0.33683 | -0.009 | -2.219
-14.5 | -0.721 | 0.30851 | -0.009 | -2.336
-14 | -0.694 | 0.30488 | -0.009 | -2.275
-13.5 | -0.667 | 0.29994 | -0.009 | -2.222
-13 | -0.638 | 0.2946 | -0.009 | -2.167
-12.5 | -0.611 | 0.2812 | -0.009 | -2.173
-12 | -0.584 | 0.27995 | -0.009 | -2.085
-11.5 | -0.557 | 0.27257 | -0.01 | -2.042
-11 | -0.529 | 0.25235 | -0.01 | -2.098
-10.5 | -0.501 | 0.23946 | -0.009 | -2.093
-10 | -0.474 | 0.23088 | -0.009 | -2.053
-9.5 | -0.447 | 0.2298 | -0.009 | -1.943
-9 | -0.419 | 0.22506 | -0.01 | -1.863
-8.5 | -0.391 | 0.17965 | -0.009 | -2.179
-8 | -0.364 | 0.14745 | -0.009 | -2.469
-7.5 | -0.497 | 0.08825 | -0.009 | -5.629
-7 | -0.525 | 0.07126 | -0.01 | -7.367
-6.5 | -0.509 | 0.06374 | -0.011 | -7.989
-6 | -0.477 | 0.05686 | -0.011 | -8.392
-5.5 | -0.436 | 0.0521 | -0.012 | -8.375
-5 | -0.39 | 0.04796 | -0.012 | -8.132
-4.5 | -0.34 | 0.04487 | -0.013 | -7.586
-4 | -0.289 | 0.04193 | -0.014 | -6.881
-3.5 | -0.288 | 0.02024 | -0.029 | -14.224
-3 | -0.224 | 0.01967 | -0.029 | -11.367
-2.5 | -0.148 | 0.01963 | -0.028 | -7.555
-2 | -0.083 | 0.01908 | -0.029 | -4.353
-1.5 | -0.017 | 0.01868 | -0.03 | -0.891
-1 | 0.051 | 0.01838 | -0.031 | 2.774
-0.5 | 0.12 | 0.01823 | -0.032 | 6.569
0 | 0.182 | 0.01962 | -0.033 | 9.279
0.5 | 0.248 | 0.0197 | -0.033 | 12.573
1 | 0.313 | 0.02002 | -0.033 | 15.643
1.5 | 0.377 | 0.02039 | -0.034 | 18.504
2 | 0.442 | 0.02088 | -0.034 | 21.155
2.5 | 0.506 | 0.02154 | -0.035 | 23.472
3 | 0.568 | 0.02221 | -0.035 | 25.591
3.5 | 0.63 | 0.02309 | -0.036 | 27.295
4 | 0.691 | 0.02409 | -0.036 | 28.672
4.5 | 0.75 | 0.02521 | -0.037 | 29.74
5 | 0.825 | 0.0268 | -0.038 | 30.8
5.5 | 0.741 | 0.04747 | -0.019 | 15.615
6 | 0.782 | 0.05131 | -0.018 | 15.235
6.5 | 0.817 | 0.05619 | -0.018 | 14.537
7 | 0.842 | 0.06349 | -0.017 | 13.261
7.5 | 0.851 | 0.07267 | -0.016 | 11.704
8 | 0.819 | 0.09036 | -0.015 | 9.06
8.5 | 0.538 | 0.18857 | -0.015 | 2.855
9 | 0.565 | 0.17892 | -0.016 | 3.159
9.5 | 0.593 | 0.22443 | -0.018 | 2.64
10 | 0.619 | 0.23774 | -0.018 | 2.605
10.5 | 0.646 | 0.23573 | -0.019 | 2.74
11 | 0.673 | 0.23637 | -0.019 | 2.846
11.5 | 0.7 | 0.25149 | -0.021 | 2.785
12 | 0.727 | 0.26517 | -0.022 | 2.741
12.5 | 0.753 | 0.28514 | -0.022 | 2.642
13 | 0.78 | 0.28398 | -0.023 | 2.747
13.5 | 0.808 | 0.32697 | -0.024 | 2.47
14 | 0.834 | 0.31867 | -0.024 | 2.617
14.5 | 0.86 | 0.33179 | -0.025 | 2.593
15 | 0.889 | 0.36598 | -0.027 | 2.428
15.5 | 0.915 | 0.38323 | -0.027 | 2.387
16 | 0.941 | 0.3907 | -0.027 | 2.408
16.5 | 0.967 | 0.37719 | -0.028 | 2.563
17 | 0.995 | 0.41184 | -0.029 | 2.417
17.5 | 1.021 | 0.41963 | -0.03 | 2.434
18 | 1.047 | 0.41691 | -0.03 | 2.511
18.5 | 1.073 | 0.43332 | -0.031 | 2.476
19 | 1.102 | 0.43975 | -0.032 | 2.506
19.5 | 1.127 | 0.45224 | -0.032 | 2.493
20 | 1.153 | 0.45379 | -0.033 | 2.54

## 8. Re 50k Mach 0.50 (2)
BIGFOIL.COM POLAR EXPORT
NACA63-213 a=0.6
NACA63-213 a=0.6 |  |  |  | Cl Max: | 1.0164 | at alpha= | 20 | deg
XFOIL ncrit=9 |  |  |  | L/D Max: | 23.0448 | at alpha= | 7 | deg
Re: | 50000 |  |  | Cd Min: | 0.29792 | at alpha= | 20 | deg
Mach: | 0.5 |  |  | Cl=0 at alpha= | -0.24118 | deg
|  |  |  | @ Cl=0.1, Cd= | 0.037651
|  |  |  | @ Cl=0.4, Cd= | 0.052117
|  |  |  | @ Cl=0.6, Cd= | 0.057792
alpha (deg) | Cl | Cd | Cm | Cl/Cd
-20 | -0.8157 | 0.28332 | 0.0667 | -2.8791
-19.5 | -0.7809 | 0.266 | 0.0641 | -2.9357
-19 | -0.7623 | 0.26105 | 0.0578 | -2.9201
-18.5 | -0.7361 | 0.25045 | 0.0534 | -2.9391
-18 | -0.7166 | 0.24474 | 0.0479 | -2.928
-17.5 | -0.6907 | 0.23464 | 0.0434 | -2.9437
-17 | -0.6714 | 0.22859 | 0.0381 | -2.9371
-16.5 | -0.6446 | 0.21849 | 0.0342 | -2.9502
-16 | -0.64 | 0.21784 | 0.0275 | -2.9379
-15.5 | -0.603 | 0.20417 | 0.0251 | -2.9534
-15 | -0.5784 | 0.19522 | 0.0212 | -2.9628
-14.5 | -0.5672 | 0.19013 | 0.0161 | -2.9832
-14 | -0.5518 | 0.18423 | 0.0121 | -2.9952
-13.5 | -0.5302 | 0.17612 | 0.0088 | -3.0104
-13 | -0.5059 | 0.16734 | 0.0058 | -3.0232
-12.5 | -0.4811 | 0.15858 | 0.0029 | -3.0338
-12 | -0.466 | 0.15175 | -0.0001 | -3.0708
-11.5 | -0.459 | 0.1462 | -0.0029 | -3.1395
-11 | -0.4326 | 0.13705 | -0.0053 | -3.1565
-10.5 | -0.4235 | 0.13078 | -0.0078 | -3.2383
-10 | -0.3918 | 0.12123 | -0.0102 | -3.2319
-9.5 | -0.4259 | 0.10555 | -0.0281 | -4.0351
-9 | -0.4274 | 0.09516 | -0.0347 | -4.4914
-8 | -0.4605 | 0.07325 | -0.0501 | -6.2867
-7.5 | -0.4947 | 0.06508 | -0.0529 | -7.6014
-7 | -0.5617 | 0.06131 | -0.046 | -9.1616
-6.5 | -0.6201 | 0.05692 | -0.0391 | -10.8942
-6 | -0.6585 | 0.05164 | -0.0333 | -12.7517
-5.5 | -0.672 | 0.04598 | -0.0287 | -14.6151
-5 | -0.6633 | 0.04059 | -0.0251 | -16.3415
-4.5 | -0.6325 | 0.03613 | -0.0218 | -17.5062
-4 | -0.5913 | 0.03246 | -0.0184 | -18.2163
-3.5 | -0.5513 | 0.02938 | -0.0145 | -18.7645
-3 | -0.5276 | 0.02667 | -0.0067 | -19.7825
-2.5 | -0.5194 | 0.02934 | 0.0119 | -17.7028
-2 | -0.4828 | 0.03234 | 0.027 | -14.9289
-1.5 | -0.3666 | 0.03477 | 0.0241 | -10.5436
-1 | -0.21 | 0.03586 | 0.0048 | -5.8561
-0.5 | -0.0719 | 0.03654 | -0.0137 | -1.9677
0 | 0.067 | 0.0373 | -0.0335 | 1.7962
0.5 | 0.1262 | 0.03793 | -0.0394 | 3.3272
1 | 0.1335 | 0.03837 | -0.0358 | 3.4793
1.5 | 0.1277 | 0.03866 | -0.0299 | 3.3032
2 | 0.1357 | 0.03938 | -0.0258 | 3.4459
2.5 | 0.17 | 0.04099 | -0.0255 | 4.1474
3 | 0.2158 | 0.04313 | -0.0266 | 5.0035
3.5 | 0.2751 | 0.04579 | -0.029 | 6.0079
4 | 0.3307 | 0.04848 | -0.0305 | 6.8214
4.5 | 0.3846 | 0.05124 | -0.0314 | 7.5059
5 | 0.4327 | 0.05398 | -0.0313 | 8.0159
5.5 | 0.5004 | 0.05646 | -0.0318 | 8.8629
6 | 0.5492 | 0.05854 | -0.0297 | 9.3816
6.5 | 0.6477 | 0.05709 | -0.0258 | 11.3452
7 | 0.8386 | 0.03639 | -0.0008 | 23.0448
7.5 | 0.8574 | 0.04079 | 0.0054 | 21.0199
8 | 0.8877 | 0.04672 | 0.0087 | 19.0004
8.5 | 0.8873 | 0.05426 | 0.0102 | 16.3527
9 | 0.8645 | 0.06375 | 0.009 | 13.5608
9.5 | 0.839 | 0.07467 | 0.0056 | 11.2361
10 | 0.7933 | 0.08923 | -0.0027 | 8.8905
10.5 | 0.7559 | 0.10555 | -0.0132 | 7.1615
11 | 0.7428 | 0.11916 | -0.0205 | 6.2336
11.5 | 0.7382 | 0.13172 | -0.0272 | 5.6043
12 | 0.7242 | 0.14549 | -0.0367 | 4.9777
12.5 | 0.7235 | 0.15844 | -0.045 | 4.5664
13 | 0.7277 | 0.17644 | -0.0573 | 4.1243
13.5 | 0.7394 | 0.1836 | -0.0612 | 4.0272
14 | 0.7506 | 0.19105 | -0.0658 | 3.9288
14.5 | 0.7734 | 0.20024 | -0.0694 | 3.8624
15 | 0.7947 | 0.20874 | -0.0731 | 3.8071
15.5 | 0.8268 | 0.22063 | -0.0758 | 3.7475
16 | 0.8402 | 0.22626 | -0.0808 | 3.7134
16.5 | 0.8569 | 0.23323 | -0.0857 | 3.6741
17 | 0.8761 | 0.24119 | -0.0905 | 3.6324
17.5 | 0.9071 | 0.25371 | -0.0937 | 3.5753
18 | 0.9238 | 0.2594 | -0.0991 | 3.5613
18.5 | 0.9418 | 0.26646 | -0.105 | 3.5345
19 | 0.9739 | 0.28066 | -0.108 | 3.47
19.5 | 0.9855 | 0.28332 | -0.115 | 3.4784
20 | 1.0164 | 0.29792 | -0.1183 | 3.4117

## 9. Re 100k Mach 0.00 (1)
BIGFOIL.COM POLAR EXPORT
NACA63-213 a=0.6
NACA63-213 a=0.6 |  |  |  | Cl Max: | 1.011 | at alpha= | 12.5 | deg
JavaFoil+Calcfoil stall+Eppler ext transition |  |  |  | L/D Max: | 46.001 | at alpha= | 5 | deg
Re: | 100000 |  |  | Cd Min: | 0.01269 | at alpha= | -1.5 | deg
Mach: | 0 |  |  | Cl=0 at alpha= | -1.375 | deg
|  |  |  | @ Cl=0.1, Cd= | 0.012817
|  |  |  | @ Cl=0.4, Cd= | 0.013525
|  |  |  | @ Cl=0.6, Cd= | 0.014708
alpha (deg) | Cl | Cd | Cm | Cl/Cd
-18.5 | -0.681 | 0.25284 | -0.004 | -2.692
-18 | -0.704 | 0.24636 | -0.004 | -2.857
-17.5 | -0.726 | 0.22234 | -0.005 | -3.266
-17 | -0.748 | 0.20868 | -0.005 | -3.583
-16.5 | -0.768 | 0.19213 | -0.005 | -3.997
-16 | -0.786 | 0.1818 | -0.005 | -4.325
-15.5 | -0.8 | 0.16893 | -0.005 | -4.737
-15 | -0.81 | 0.157 | -0.005 | -5.16
-14.5 | -0.817 | 0.14998 | -0.006 | -5.449
-14 | -0.822 | 0.13907 | -0.006 | -5.908
-13.5 | -0.823 | 0.12708 | -0.006 | -6.477
-13 | -0.821 | 0.11873 | -0.006 | -6.913
-12.5 | -0.814 | 0.11185 | -0.006 | -7.278
-12 | -0.802 | 0.1029 | -0.007 | -7.79
-11.5 | -0.786 | 0.09502 | -0.007 | -8.271
-11 | -0.767 | 0.09034 | -0.007 | -8.49
-10.5 | -0.745 | 0.08416 | -0.008 | -8.855
-10 | -0.72 | 0.07696 | -0.008 | -9.361
-9.5 | -0.693 | 0.07285 | -0.008 | -9.51
-9 | -0.662 | 0.06745 | -0.008 | -9.818
-8.5 | -0.629 | 0.06283 | -0.009 | -10.017
-8 | -0.594 | 0.05906 | -0.009 | -10.057
-7.5 | -0.556 | 0.05467 | -0.009 | -10.178
-7 | -0.517 | 0.05171 | -0.01 | -9.998
-6.5 | -0.476 | 0.04845 | -0.01 | -9.821
-6 | -0.433 | 0.04538 | -0.011 | -9.551
-5.5 | -0.39 | 0.04277 | -0.011 | -9.11
-5 | -0.345 | 0.04058 | -0.012 | -8.495
-4.5 | -0.371 | 0.01565 | -0.025 | -23.678
-4 | -0.312 | 0.01531 | -0.026 | -20.395
-3.5 | -0.253 | 0.01497 | -0.026 | -16.931
-3 | -0.194 | 0.01289 | -0.027 | -15.064
-2.5 | -0.135 | 0.01279 | -0.027 | -10.526
-2 | -0.075 | 0.01274 | -0.028 | -5.872
-1.5 | -0.015 | 0.01269 | -0.028 | -1.173
-1 | 0.045 | 0.01278 | -0.029 | 3.536
-0.5 | 0.105 | 0.01282 | -0.029 | 8.212
0 | 0.164 | 0.01286 | -0.029 | 12.754
0.5 | 0.223 | 0.01297 | -0.03 | 17.186
1 | 0.281 | 0.01308 | -0.03 | 21.51
1.5 | 0.339 | 0.01329 | -0.031 | 25.513
2 | 0.397 | 0.01351 | -0.031 | 29.374
2.5 | 0.454 | 0.0138 | -0.032 | 32.905
3 | 0.511 | 0.01411 | -0.032 | 36.206
3.5 | 0.567 | 0.01451 | -0.032 | 39.068
4 | 0.622 | 0.01484 | -0.033 | 41.916
4.5 | 0.677 | 0.01529 | -0.033 | 44.256
5 | 0.729 | 0.01586 | -0.034 | 46.001
5.5 | 0.789 | 0.01941 | -0.034 | 40.626
6 | 0.839 | 0.02032 | -0.035 | 41.28
6.5 | 0.887 | 0.02128 | -0.035 | 41.694
7 | 0.933 | 0.02221 | -0.035 | 42.031
7.5 | 0.817 | 0.05226 | -0.017 | 15.639
8 | 0.853 | 0.05591 | -0.017 | 15.253
8.5 | 0.885 | 0.06003 | -0.016 | 14.737
9 | 0.913 | 0.0643 | -0.016 | 14.207
9.5 | 0.939 | 0.06894 | -0.016 | 13.623
10 | 0.961 | 0.07394 | -0.016 | 12.998
10.5 | 0.979 | 0.08042 | -0.015 | 12.172
11 | 0.993 | 0.08497 | -0.015 | 11.686
11.5 | 1.003 | 0.0921 | -0.015 | 10.892
12 | 1.009 | 0.09864 | -0.015 | 10.23
12.5 | 1.011 | 0.10799 | -0.015 | 9.364
13 | 1.009 | 0.11157 | -0.015 | 9.046
13.5 | 1.004 | 0.12415 | -0.016 | 8.085
14 | 0.995 | 0.13343 | -0.015 | 7.455
14.5 | 0.982 | 0.14008 | -0.015 | 7.013
15 | 0.967 | 0.15268 | -0.015 | 6.335
15.5 | 0.95 | 0.16569 | -0.015 | 5.732
16 | 0.926 | 0.1762 | -0.015 | 5.258
16.5 | 0.9 | 0.19067 | -0.015 | 4.719
17 | 0.872 | 0.20193 | -0.015 | 4.317
17.5 | 0.842 | 0.21049 | -0.015 | 4.002

## 10. Re 100k Mach 0.00 (2)
BIGFOIL.COM POLAR EXPORT
NACA63-213 a=0.6
NACA63-213 a=0.6 |  |  |  | Cl Max: | 1.1294 | at alpha= | 11 | deg
XFOIL ncrit=9 |  |  |  | L/D Max: | 49.3035 | at alpha= | 7 | deg
Re: | 100000 |  |  | Cd Min: | 0.24195 | at alpha= | -20 | deg
Mach: | 0 |  |  | Cl=0 at alpha= | -0.93552 | deg
|  |  |  | @ Cl=0.1, Cd= | 0.022031
|  |  |  | @ Cl=0.4, Cd= | 0.022529
|  |  |  | @ Cl=0.6, Cd= | 0.023031
alpha (deg) | Cl | Cd | Cm | Cl/Cd
-20 | -0.731 | 0.24195 | 0.0561 | -3.0213
-19.5 | -0.7126 | 0.23558 | 0.0524 | -3.0249
-19 | -0.6996 | 0.23037 | 0.0467 | -3.0369
-18.5 | -0.7073 | 0.23168 | 0.0377 | -3.0529
-18 | -0.6639 | 0.21558 | 0.0394 | -3.0796
-17.5 | -0.6472 | 0.20922 | 0.0352 | -3.0934
-17 | -0.6576 | 0.20855 | 0.0261 | -3.1532
-16.5 | -0.6195 | 0.19508 | 0.0265 | -3.1756
-16 | -0.6007 | 0.18834 | 0.0234 | -3.1894
-15.5 | -0.6183 | 0.18615 | 0.0138 | -3.3215
-15 | -0.5748 | 0.17397 | 0.0155 | -3.304
-14.5 | -0.5648 | 0.16749 | 0.0113 | -3.3721
-14 | -0.5702 | 0.16015 | 0.0048 | -3.5604
-13.5 | -0.5379 | 0.15234 | 0.005 | -3.5309
-13 | -0.5772 | 0.14666 | -0.007 | -3.9356
-12.5 | -0.5207 | 0.13761 | -0.002 | -3.7839
-12 | -0.5266 | 0.12912 | -0.0076 | -4.0784
-11.5 | -0.5173 | 0.12218 | -0.0105 | -4.2339
-11 | -0.5037 | 0.11404 | -0.0124 | -4.4169
-10.5 | -0.5175 | 0.10539 | -0.0183 | -4.9103
-10 | -0.5251 | 0.09734 | -0.0228 | -5.3945
-9.5 | -0.5121 | 0.0904 | -0.0237 | -5.6648
-9 | -0.7024 | 0.05398 | -0.0477 | -13.0122
-8.5 | -0.7056 | 0.04699 | -0.0432 | -15.016
-8 | -0.7226 | 0.04244 | -0.0352 | -17.0264
-7.5 | -0.7201 | 0.03801 | -0.0294 | -18.945
-7 | -0.7021 | 0.03356 | -0.0249 | -20.9207
-6.5 | -0.6362 | 0.02927 | -0.0282 | -21.7356
-6 | -0.563 | 0.02576 | -0.0322 | -21.8556
-5.5 | -0.4906 | 0.02326 | -0.0361 | -21.092
-5 | -0.4232 | 0.02095 | -0.0394 | -20.2005
-4.5 | -0.3818 | 0.01786 | -0.0387 | -21.3774
-4 | -0.3159 | 0.01878 | -0.0394 | -16.8211
-3.5 | -0.2595 | 0.01981 | -0.0376 | -13.0994
-3 | -0.2061 | 0.02064 | -0.0352 | -9.9855
-2.5 | -0.1552 | 0.02113 | -0.0331 | -7.345
-2 | -0.104 | 0.02138 | -0.0316 | -4.8644
-1.5 | -0.0548 | 0.0215 | -0.0305 | -2.5488
-1 | -0.0061 | 0.02167 | -0.0289 | -0.2815
-0.5 | 0.0412 | 0.02182 | -0.0275 | 1.8882
0.5 | 0.1496 | 0.02221 | -0.0268 | 6.7357
1 | 0.2272 | 0.02217 | -0.0303 | 10.2481
1.5 | 0.3172 | 0.02242 | -0.0375 | 14.1481
2 | 0.4159 | 0.02255 | -0.0466 | 18.4435
3 | 0.5628 | 0.02263 | -0.0564 | 24.8696
3.5 | 0.5788 | 0.02296 | -0.0505 | 25.2091
4 | 0.6117 | 0.02307 | -0.0463 | 26.515
4.5 | 0.6492 | 0.02344 | -0.0432 | 27.6962
5 | 0.71 | 0.0217 | -0.0404 | 32.7189
5.5 | 0.7645 | 0.02027 | -0.0374 | 37.7158
6 | 0.8177 | 0.01842 | -0.0336 | 44.392
6.5 | 0.8642 | 0.01756 | -0.0302 | 49.2141
7 | 0.8919 | 0.01809 | -0.0247 | 49.3035
7.5 | 0.8784 | 0.02305 | -0.0166 | 38.1085
8 | 0.8969 | 0.02627 | -0.0121 | 34.1416
8.5 | 0.936 | 0.02927 | -0.0102 | 31.9781
9 | 0.9921 | 0.03274 | -0.01 | 30.3024
9.5 | 1.0475 | 0.03736 | -0.0099 | 28.038
10 | 1.0896 | 0.04183 | -0.0087 | 26.0483
10.5 | 1.1219 | 0.04922 | -0.0074 | 22.7936
11 | 1.1294 | 0.05593 | -0.0037 | 20.1931
11.5 | 1.1177 | 0.0628 | 0.0007 | 17.7978
12 | 1.0887 | 0.06982 | 0.0049 | 15.593
13 | 0.9185 | 0.097 | -0.003 | 9.4691
13.5 | 0.8939 | 0.11166 | -0.0091 | 8.0056
14 | 0.7552 | 0.16281 | -0.0457 | 4.6385
14.5 | 0.7858 | 0.17016 | -0.0453 | 4.618
15 | 0.7707 | 0.17916 | -0.0534 | 4.3017
15.5 | 0.7984 | 0.18782 | -0.0538 | 4.2509
16 | 0.7954 | 0.19445 | -0.0605 | 4.0905

## 11. Re 100k Mach 0.10 (1)
BIGFOIL.COM POLAR EXPORT
NACA63-213 a=0.6
NACA63-213 a=0.6 |  |  |  | Cl Max: | 1.001 | at alpha= | 12 | deg
JavaFoil+Calcfoil stall+Eppler ext transition |  |  |  | L/D Max: | 45.917 | at alpha= | 5 | deg
Re: | 100000 |  |  | Cd Min: | 0.01275 | at alpha= | -2 | deg
Mach: | 0.1 |  |  | Cl=0 at alpha= | -1.375 | deg
|  |  |  | @ Cl=0.1, Cd= | 0.012825
|  |  |  | @ Cl=0.4, Cd= | 0.013555
|  |  |  | @ Cl=0.6, Cd= | 0.014758
alpha (deg) | Cl | Cd | Cm | Cl/Cd
-18.5 | -0.631 | 0.27171 | -0.004 | -2.322
-18 | -0.658 | 0.25531 | -0.004 | -2.576
-17.5 | -0.684 | 0.23524 | -0.005 | -2.907
-17 | -0.709 | 0.21979 | -0.005 | -3.226
-16.5 | -0.733 | 0.20266 | -0.005 | -3.616
-16 | -0.755 | 0.18629 | -0.005 | -4.054
-15.5 | -0.773 | 0.17516 | -0.005 | -4.413
-15 | -0.786 | 0.16204 | -0.005 | -4.852
-14.5 | -0.797 | 0.15373 | -0.006 | -5.184
-14 | -0.805 | 0.14094 | -0.006 | -5.709
-13.5 | -0.809 | 0.12961 | -0.006 | -6.241
-13 | -0.809 | 0.12388 | -0.006 | -6.534
-12.5 | -0.805 | 0.11644 | -0.006 | -6.916
-12 | -0.795 | 0.1065 | -0.007 | -7.463
-11.5 | -0.781 | 0.09838 | -0.007 | -7.936
-11 | -0.764 | 0.09126 | -0.007 | -8.366
-10.5 | -0.743 | 0.08499 | -0.008 | -8.743
-10 | -0.719 | 0.07854 | -0.008 | -9.16
-9.5 | -0.693 | 0.07268 | -0.008 | -9.529
-9 | -0.663 | 0.06772 | -0.009 | -9.789
-8.5 | -0.63 | 0.06327 | -0.009 | -9.964
-8 | -0.595 | 0.05887 | -0.009 | -10.114
-7.5 | -0.558 | 0.05508 | -0.009 | -10.133
-7 | -0.519 | 0.05158 | -0.01 | -10.058
-6.5 | -0.478 | 0.04831 | -0.01 | -9.887
-6 | -0.435 | 0.04548 | -0.011 | -9.57
-5.5 | -0.391 | 0.04294 | -0.011 | -9.114
-5 | -0.43 | 0.01611 | -0.025 | -26.688
-4.5 | -0.372 | 0.01568 | -0.025 | -23.749
-4 | -0.314 | 0.01533 | -0.026 | -20.47
-3.5 | -0.255 | 0.01499 | -0.026 | -16.992
-3 | -0.195 | 0.01296 | -0.027 | -15.06
-2.5 | -0.135 | 0.0128 | -0.027 | -10.571
-2 | -0.075 | 0.01275 | -0.028 | -5.898
-1.5 | -0.015 | 0.01281 | -0.028 | -1.168
-1 | 0.045 | 0.01278 | -0.029 | 3.552
-0.5 | 0.106 | 0.01283 | -0.029 | 8.245
0 | 0.165 | 0.01288 | -0.03 | 12.784
0.5 | 0.224 | 0.01299 | -0.03 | 17.228
1 | 0.283 | 0.01316 | -0.03 | 21.479
1.5 | 0.341 | 0.01333 | -0.031 | 25.553
2 | 0.399 | 0.01355 | -0.031 | 29.412
2.5 | 0.456 | 0.01385 | -0.032 | 32.935
3 | 0.513 | 0.01417 | -0.032 | 36.214
3.5 | 0.569 | 0.01457 | -0.032 | 39.062
4 | 0.625 | 0.01491 | -0.033 | 41.897
4.5 | 0.679 | 0.01537 | -0.033 | 44.207
5 | 0.732 | 0.01595 | -0.034 | 45.917
5.5 | 0.792 | 0.01951 | -0.034 | 40.589
6 | 0.842 | 0.02046 | -0.035 | 41.16
6.5 | 0.89 | 0.02143 | -0.035 | 41.545
7 | 0.937 | 0.02236 | -0.036 | 41.888
7.5 | 0.82 | 0.05248 | -0.017 | 15.625
8 | 0.855 | 0.05606 | -0.017 | 15.258
8.5 | 0.887 | 0.06017 | -0.016 | 14.74
9 | 0.915 | 0.06476 | -0.016 | 14.131
9.5 | 0.94 | 0.06926 | -0.016 | 13.57
10 | 0.961 | 0.07434 | -0.016 | 12.922
10.5 | 0.977 | 0.08035 | -0.015 | 12.159
11 | 0.989 | 0.08513 | -0.015 | 11.622
11.5 | 0.997 | 0.09228 | -0.015 | 10.808
12 | 1.001 | 0.09975 | -0.015 | 10.037
12.5 | 1.001 | 0.11004 | -0.016 | 9.092
13 | 0.996 | 0.11829 | -0.015 | 8.417
13.5 | 0.987 | 0.12687 | -0.015 | 7.777
14 | 0.974 | 0.13559 | -0.015 | 7.185
14.5 | 0.958 | 0.14296 | -0.015 | 6.702
15 | 0.939 | 0.15701 | -0.015 | 5.983
15.5 | 0.918 | 0.17095 | -0.015 | 5.368
16 | 0.89 | 0.18319 | -0.015 | 4.859
16.5 | 0.859 | 0.19596 | -0.014 | 4.384
17 | 0.827 | 0.20937 | -0.015 | 3.95

## 12. Re 100k Mach 0.10 (2)
BIGFOIL.COM POLAR EXPORT
NACA63-213 a=0.6
NACA63-213 a=0.6 |  |  |  | Cl Max: | 1.1233 | at alpha= | 11 | deg
XFOIL ncrit=9 |  |  |  | L/D Max: | 49.2561 | at alpha= | 6.5 | deg
Re: | 100000 |  |  | Cd Min: | 0.24274 | at alpha= | -20 | deg
Mach: | 0.1 |  |  | Cl=0 at alpha= | -0.943 | deg
|  |  |  | @ Cl=0.1, Cd= | 0.022166
|  |  |  | @ Cl=0.4, Cd= | 0.022619
|  |  |  | @ Cl=0.6, Cd= | 0.023542
alpha (deg) | Cl | Cd | Cm | Cl/Cd
-20 | -0.7329 | 0.24274 | 0.0567 | -3.0193
-19.5 | -0.7145 | 0.23635 | 0.0528 | -3.0231
-19 | -0.7024 | 0.23149 | 0.0468 | -3.0343
-18.5 | -0.7097 | 0.23287 | 0.0379 | -3.0476
-18 | -0.665 | 0.21625 | 0.0398 | -3.0751
-17.5 | -0.6486 | 0.20993 | 0.0355 | -3.0896
-17 | -0.6598 | 0.20965 | 0.0262 | -3.1472
-16.5 | -0.6194 | 0.19565 | 0.0269 | -3.1659
-16 | -0.6013 | 0.18895 | 0.0236 | -3.1823
-15.5 | -0.62 | 0.1871 | 0.0138 | -3.3137
-15 | -0.5742 | 0.17453 | 0.0158 | -3.29
-14.5 | -0.5665 | 0.16827 | 0.0111 | -3.3666
-14 | -0.5656 | 0.16054 | 0.0057 | -3.5231
-13.5 | -0.5369 | 0.1529 | 0.0051 | -3.5114
-13 | -0.552 | 0.14546 | -0.0026 | -3.7949
-12.5 | -0.5199 | 0.13819 | -0.002 | -3.7622
-12 | -0.5221 | 0.12978 | -0.007 | -4.023
-11.5 | -0.525 | 0.12285 | -0.012 | -4.2735
-11 | -0.5002 | 0.1147 | -0.0121 | -4.3609
-10.5 | -0.5114 | 0.10618 | -0.0177 | -4.8163
-10 | -0.5123 | 0.09848 | -0.0212 | -5.2021
-9.5 | -0.5059 | 0.0912 | -0.0232 | -5.5471
-9 | -0.6969 | 0.05474 | -0.0486 | -12.7311
-8.5 | -0.7008 | 0.04775 | -0.0444 | -14.6764
-8 | -0.7208 | 0.04334 | -0.0362 | -16.6313
-7.5 | -0.7212 | 0.03884 | -0.0301 | -18.5685
-7 | -0.7054 | 0.03426 | -0.0255 | -20.5896
-6.5 | -0.6376 | 0.02966 | -0.0291 | -21.497
-6 | -0.5646 | 0.02606 | -0.033 | -21.6654
-5.5 | -0.4923 | 0.02349 | -0.0368 | -20.9579
-5 | -0.4253 | 0.02121 | -0.0398 | -20.0519
-4.5 | -0.3847 | 0.01788 | -0.0391 | -21.5157
-4 | -0.3184 | 0.01882 | -0.0397 | -16.9182
-3.5 | -0.2581 | 0.0199 | -0.0383 | -12.9698
-3 | -0.2048 | 0.02072 | -0.0358 | -9.8842
-2.5 | -0.1539 | 0.02124 | -0.0336 | -7.2458
-2 | -0.103 | 0.02146 | -0.0321 | -4.7996
-1 | -0.0055 | 0.02176 | -0.0292 | -0.25276
0 | 0.091 | 0.02213 | -0.0264 | 4.1121
0.5 | 0.1467 | 0.02235 | -0.0264 | 6.5638
1 | 0.218 | 0.02252 | -0.0293 | 9.6803
1.5 | 0.3161 | 0.02249 | -0.0369 | 14.0551
2 | 0.4134 | 0.02264 | -0.0457 | 18.2597
2.5 | 0.5178 | 0.02257 | -0.0559 | 22.942
3 | 0.5673 | 0.02268 | -0.0566 | 25.0132
3.5 | 0.5839 | 0.02297 | -0.0507 | 25.4201
4 | 0.605 | 0.02372 | -0.0457 | 25.5059
4.5 | 0.6514 | 0.02354 | -0.0431 | 27.672
5 | 0.7153 | 0.02159 | -0.0403 | 33.1311
5.5 | 0.7706 | 0.02007 | -0.0371 | 38.3956
6 | 0.8226 | 0.01834 | -0.0333 | 44.8528
6.5 | 0.8674 | 0.01761 | -0.0297 | 49.2561
7 | 0.8893 | 0.01857 | -0.0234 | 47.8891
7.5 | 0.8766 | 0.02351 | -0.0156 | 37.2863
8 | 0.8974 | 0.02662 | -0.0113 | 33.7115
8.5 | 0.9413 | 0.02992 | -0.0098 | 31.4606
9 | 0.9966 | 0.03332 | -0.0095 | 29.91
9.5 | 1.0506 | 0.0381 | -0.0091 | 27.5748
10 | 1.0908 | 0.0427 | -0.0077 | 25.5457
10.5 | 1.1196 | 0.05031 | -0.0062 | 22.254
11 | 1.1233 | 0.05716 | -0.0023 | 19.6519
11.5 | 1.1078 | 0.06407 | 0.0022 | 17.2905
12 | 1.0783 | 0.07145 | 0.0057 | 15.0917
12.5 | 1.0466 | 0.07993 | 0.0066 | 13.094
13 | 0.9007 | 0.10027 | -0.0053 | 8.9827
13.5 | 0.891 | 0.11366 | -0.0096 | 7.8392
14 | 0.7551 | 0.16363 | -0.0462 | 4.6147
14.5 | 0.783 | 0.17111 | -0.0463 | 4.576
15 | 0.7706 | 0.17998 | -0.054 | 4.2816
15.5 | 0.8023 | 0.18884 | -0.0538 | 4.2486
16 | 0.7956 | 0.19528 | -0.0613 | 4.0741

## 13. Re 100k Mach 0.25 (1)
BIGFOIL.COM POLAR EXPORT
NACA63-213 a=0.6
NACA63-213 a=0.6 |  |  |  | Cl Max: | 0.956 | at alpha= | 10.5 | deg
JavaFoil+Calcfoil stall+Eppler ext transition |  |  |  | L/D Max: | 45.517 | at alpha= | 5 | deg
Re: | 100000 |  |  | Cd Min: | 0.0129 | at alpha= | -0.5 | deg
Mach: | 0.25 |  |  | Cl=0 at alpha= | -1.379 | deg
|  |  |  | @ Cl=0.1, Cd= | 0.012903
|  |  |  | @ Cl=0.4, Cd= | 0.013806
|  |  |  | @ Cl=0.6, Cd= | 0.015073
alpha (deg) | Cl | Cd | Cm | Cl/Cd
-16.5 | -0.407 | 0.33165 | -0.005 | -1.228
-16 | -0.471 | 0.29017 | -0.005 | -1.622
-15.5 | -0.525 | 0.2564 | -0.005 | -2.049
-15 | -0.573 | 0.22214 | -0.005 | -2.578
-14.5 | -0.615 | 0.19116 | -0.006 | -3.218
-14 | -0.652 | 0.17734 | -0.006 | -3.679
-13.5 | -0.684 | 0.15912 | -0.006 | -4.299
-13 | -0.709 | 0.14695 | -0.006 | -4.828
-12.5 | -0.727 | 0.12847 | -0.007 | -5.658
-12 | -0.734 | 0.11611 | -0.007 | -6.319
-11.5 | -0.735 | 0.11088 | -0.007 | -6.626
-11 | -0.73 | 0.09901 | -0.007 | -7.378
-10.5 | -0.721 | 0.09103 | -0.007 | -7.917
-10 | -0.706 | 0.08363 | -0.008 | -8.441
-9.5 | -0.686 | 0.07689 | -0.008 | -8.924
-9 | -0.662 | 0.0707 | -0.008 | -9.362
-8.5 | -0.634 | 0.065 | -0.009 | -9.75
-8 | -0.602 | 0.0611 | -0.009 | -9.85
-7.5 | -0.566 | 0.05685 | -0.01 | -9.963
-7 | -0.528 | 0.05274 | -0.01 | -10.016
-6.5 | -0.488 | 0.04923 | -0.01 | -9.905
-6 | -0.445 | 0.0462 | -0.011 | -9.628
-5.5 | -0.401 | 0.04333 | -0.012 | -9.247
-5 | -0.356 | 0.04058 | -0.013 | -8.769
-4.5 | -0.382 | 0.01603 | -0.026 | -23.834
-4 | -0.322 | 0.01559 | -0.026 | -20.669
-3.5 | -0.262 | 0.01529 | -0.027 | -17.11
-3 | -0.2 | 0.01313 | -0.028 | -15.267
-2.5 | -0.139 | 0.01303 | -0.028 | -10.67
-2 | -0.077 | 0.01299 | -0.029 | -5.947
-1.5 | -0.015 | 0.01293 | -0.029 | -1.189
-1 | 0.047 | 0.01292 | -0.029 | 3.612
-0.5 | 0.109 | 0.0129 | -0.03 | 8.426
0 | 0.169 | 0.01308 | -0.03 | 12.889
0.5 | 0.229 | 0.01321 | -0.031 | 17.344
1 | 0.29 | 0.01335 | -0.031 | 21.683
1.5 | 0.349 | 0.01359 | -0.032 | 25.677
2 | 0.408 | 0.01384 | -0.032 | 29.504
2.5 | 0.467 | 0.01414 | -0.032 | 33.065
3 | 0.526 | 0.01452 | -0.033 | 36.214
3.5 | 0.583 | 0.01493 | -0.033 | 39.058
4 | 0.64 | 0.01541 | -0.034 | 41.511
4.5 | 0.695 | 0.01584 | -0.034 | 43.9
5 | 0.75 | 0.01647 | -0.034 | 45.517
5.5 | 0.81 | 0.02023 | -0.035 | 40.024
6 | 0.86 | 0.02126 | -0.036 | 40.462
6.5 | 0.908 | 0.02233 | -0.036 | 40.684
7 | 0.799 | 0.0498 | -0.018 | 16.039
7.5 | 0.836 | 0.05363 | -0.017 | 15.582
8 | 0.869 | 0.05754 | -0.017 | 15.105
8.5 | 0.897 | 0.06237 | -0.017 | 14.385
9 | 0.92 | 0.06694 | -0.016 | 13.743
9.5 | 0.938 | 0.07178 | -0.016 | 13.071
10 | 0.95 | 0.07864 | -0.016 | 12.084
10.5 | 0.956 | 0.08672 | -0.015 | 11.02
11 | 0.954 | 0.09325 | -0.015 | 10.233
11.5 | 0.945 | 0.10174 | -0.015 | 9.293
12 | 0.93 | 0.11208 | -0.015 | 8.293
12.5 | 0.906 | 0.12155 | -0.015 | 7.454
13 | 0.875 | 0.13425 | -0.015 | 6.52
13.5 | 0.838 | 0.15015 | -0.015 | 5.58
14 | 0.794 | 0.16435 | -0.014 | 4.83
14.5 | 0.744 | 0.17732 | -0.014 | 4.197
15 | 0.689 | 0.2078 | -0.014 | 3.317
15.5 | 0.63 | 0.23697 | -0.014 | 2.658

## 14. Re 100k Mach 0.25 (2)
BIGFOIL.COM POLAR EXPORT
NACA63-213 a=0.6
NACA63-213 a=0.6 |  |  |  | Cl Max: | 1.0903 | at alpha= | 10.5 | deg
XFOIL ncrit=9 |  |  |  | L/D Max: | 49.0217 | at alpha= | 6.5 | deg
Re: | 100000 |  |  | Cd Min: | 0.2473 | at alpha= | -20 | deg
Mach: | 0.25 |  |  | Cl=0 at alpha= | -0.96863 | deg
|  |  |  | @ Cl=0.1, Cd= | 0.022583
|  |  |  | @ Cl=0.4, Cd= | 0.02375
|  |  |  | @ Cl=0.6, Cd= | 0.024264
alpha (deg) | Cl | Cd | Cm | Cl/Cd
-20 | -0.7443 | 0.2473 | 0.0597 | -3.0097
-19.5 | -0.726 | 0.24081 | 0.0552 | -3.0148
-19 | -0.7192 | 0.23862 | 0.0474 | -3.014
-18.5 | -0.697 | 0.22814 | 0.0441 | -3.0551
-18 | -0.6721 | 0.22002 | 0.0419 | -3.0547
-17.5 | -0.6597 | 0.21475 | 0.036 | -3.0719
-17 | -0.6649 | 0.21287 | 0.0278 | -3.1235
-16.5 | -0.6213 | 0.19888 | 0.0289 | -3.124
-16 | -0.6073 | 0.19262 | 0.0241 | -3.1528
-15.5 | -0.6024 | 0.18608 | 0.0181 | -3.2373
-15 | -0.5729 | 0.17752 | 0.0171 | -3.2272
-14.5 | -0.5817 | 0.17359 | 0.0093 | -3.351
-14 | -0.5499 | 0.16282 | 0.0085 | -3.3773
-13.5 | -0.5365 | 0.15607 | 0.005 | -3.4376
-13 | -0.5253 | 0.14811 | 0.0015 | -3.5467
-12.5 | -0.5312 | 0.14203 | -0.0046 | -3.7401
-12 | -0.5041 | 0.13299 | -0.0052 | -3.7905
-11.5 | -0.5402 | 0.12657 | -0.0156 | -4.268
-11 | -0.4852 | 0.11789 | -0.0114 | -4.1157
-10.5 | -0.4819 | 0.11009 | -0.015 | -4.3773
-10 | -0.4786 | 0.10253 | -0.0182 | -4.6679
-9.5 | -0.4825 | 0.0946 | -0.0223 | -5.1004
-9 | -0.6507 | 0.05848 | -0.0528 | -11.1269
-8.5 | -0.6668 | 0.05146 | -0.0507 | -12.9576
-8 | -0.702 | 0.04778 | -0.0415 | -14.6923
-7.5 | -0.7193 | 0.04334 | -0.0342 | -16.5967
-7 | -0.7088 | 0.03785 | -0.0303 | -18.7266
-6.5 | -0.6427 | 0.03188 | -0.0343 | -20.16
-6 | -0.5701 | 0.02772 | -0.0379 | -20.5664
-5.5 | -0.4965 | 0.0248 | -0.0411 | -20.0202
-5 | -0.4289 | 0.02239 | -0.0436 | -19.1559
-4.5 | -0.3831 | 0.01867 | -0.044 | -20.5196
-4 | -0.3294 | 0.019 | -0.042 | -17.3368
-3.5 | -0.2708 | 0.02016 | -0.0398 | -13.4325
-3 | -0.2154 | 0.02112 | -0.037 | -10.1989
-2.5 | -0.1628 | 0.02172 | -0.0346 | -7.4954
-2 | -0.1088 | 0.02203 | -0.0329 | -4.9387
-1.5 | -0.0566 | 0.02218 | -0.0315 | -2.5518
-1 | -0.0033 | 0.02227 | -0.0304 | -0.14818
-0.5 | 0.0493 | 0.02236 | -0.0292 | 2.2048
0 | 0.0955 | 0.02256 | -0.0274 | 4.2332
0.5 | 0.1479 | 0.02283 | -0.0265 | 6.4783
1 | 0.2111 | 0.02315 | -0.0279 | 9.1188
1.5 | 0.2933 | 0.02351 | -0.0332 | 12.4755
2 | 0.3992 | 0.02375 | -0.043 | 16.8084
2.5 | 0.506 | 0.02378 | -0.0531 | 21.2784
3 | 0.5732 | 0.02385 | -0.0565 | 24.0335
3.5 | 0.5841 | 0.02424 | -0.0498 | 24.0965
4 | 0.6177 | 0.02429 | -0.0453 | 25.4302
4.5 | 0.6591 | 0.02443 | -0.042 | 26.9791
5 | 0.7294 | 0.02215 | -0.0392 | 32.93
5.5 | 0.7848 | 0.02055 | -0.0355 | 38.1898
6 | 0.8429 | 0.01839 | -0.0312 | 45.8347
6.5 | 0.8819 | 0.01799 | -0.0262 | 49.0217
7 | 0.872 | 0.02154 | -0.0172 | 40.4828
7.5 | 0.8707 | 0.02547 | -0.0104 | 34.1853
8 | 0.901 | 0.02868 | -0.0068 | 31.4156
8.5 | 0.9599 | 0.03228 | -0.0063 | 29.7367
9 | 1.0204 | 0.03704 | -0.0065 | 27.5486
9.5 | 1.056 | 0.04211 | -0.0038 | 25.0772
10 | 1.0781 | 0.0474 | -0.0009 | 22.7447
10.5 | 1.0903 | 0.05436 | 0.0018 | 20.057
11 | 1.0714 | 0.06092 | 0.0063 | 17.587
11.5 | 1.0259 | 0.0681 | 0.0089 | 15.0646
12 | 0.9504 | 0.0804 | 0.0051 | 11.8209
12.5 | 0.8776 | 0.09816 | -0.0056 | 8.9405
13 | 0.8359 | 0.11658 | -0.0164 | 7.1702
13.5 | 0.7487 | 0.15883 | -0.0447 | 4.7138
14 | 0.7592 | 0.16793 | -0.0482 | 4.5209
14.5 | 0.7747 | 0.17573 | -0.051 | 4.4085
15 | 0.7734 | 0.18425 | -0.0571 | 4.1976
15.5 | 0.8193 | 0.19448 | -0.0546 | 4.2128

## 15. Re 100k Mach 0.50 (1)
BIGFOIL.COM POLAR EXPORT
NACA63-213 a=0.6
NACA63-213 a=0.6 |  |  |  | Cl Max: | 1.153 | at alpha= | 20 | deg
JavaFoil+Calcfoil stall+Eppler ext transition |  |  |  | L/D Max: | 41.995 | at alpha= | 4.5 | deg
Re: | 100000 |  |  | Cd Min: | 0.01353 | at alpha= | -1 | deg
Mach: | 0.5 |  |  | Cl=0 at alpha= | -1.3768 | deg
|  |  |  | @ Cl=0.1, Cd= | 0.013537
|  |  |  | @ Cl=0.4, Cd= | 0.014844
|  |  |  | @ Cl=0.6, Cd= | 0.016271
alpha (deg) | Cl | Cd | Cm | Cl/Cd
-20 | -1.019 | 0.34596 | -0.007 | -2.946
-19.5 | -0.993 | 0.33534 | -0.007 | -2.96
-19 | -0.966 | 0.32696 | -0.008 | -2.955
-18.5 | -0.939 | 0.31975 | -0.008 | -2.938
-18 | -0.913 | 0.31561 | -0.008 | -2.893
-17.5 | -0.884 | 0.31827 | -0.008 | -2.776
-17 | -0.857 | 0.30815 | -0.008 | -2.78
-16.5 | -0.83 | 0.29828 | -0.008 | -2.783
-16 | -0.803 | 0.27759 | -0.009 | -2.894
-15.5 | -0.777 | 0.27316 | -0.009 | -2.843
-15 | -0.747 | 0.26562 | -0.009 | -2.814
-14.5 | -0.721 | 0.25098 | -0.009 | -2.871
-14 | -0.694 | 0.2478 | -0.009 | -2.799
-13.5 | -0.667 | 0.24324 | -0.009 | -2.741
-13 | -0.638 | 0.2277 | -0.009 | -2.804
-12.5 | -0.611 | 0.21319 | -0.009 | -2.866
-12 | -0.584 | 0.21125 | -0.009 | -2.764
-11.5 | -0.557 | 0.20507 | -0.01 | -2.714
-11 | -0.529 | 0.19019 | -0.01 | -2.784
-10.5 | -0.501 | 0.18349 | -0.009 | -2.731
-10 | -0.474 | 0.17209 | -0.009 | -2.754
-9.5 | -0.447 | 0.17911 | -0.009 | -2.493
-9 | -0.419 | 0.17312 | -0.01 | -2.422
-8.5 | -0.391 | 0.14718 | -0.009 | -2.659
-8 | -0.364 | 0.11995 | -0.009 | -3.036
-7.5 | -0.497 | 0.07422 | -0.009 | -6.693
-7 | -0.525 | 0.06205 | -0.01 | -8.461
-6.5 | -0.509 | 0.0559 | -0.011 | -9.112
-6 | -0.477 | 0.0506 | -0.011 | -9.431
-5.5 | -0.436 | 0.04657 | -0.012 | -9.371
-5 | -0.39 | 0.0434 | -0.013 | -8.991
-4.5 | -0.341 | 0.04079 | -0.014 | -8.351
-4 | -0.355 | 0.01692 | -0.029 | -20.987
-3.5 | -0.291 | 0.01656 | -0.03 | -17.595
-3 | -0.224 | 0.01602 | -0.03 | -13.959
-2.5 | -0.155 | 0.01386 | -0.031 | -11.194
-2 | -0.086 | 0.01367 | -0.031 | -6.315
-1.5 | -0.017 | 0.0136 | -0.032 | -1.264
-1 | 0.052 | 0.01353 | -0.032 | 3.857
-0.5 | 0.122 | 0.01354 | -0.033 | 8.975
0 | 0.186 | 0.01402 | -0.033 | 13.278
0.5 | 0.253 | 0.01419 | -0.034 | 17.848
1 | 0.32 | 0.01446 | -0.034 | 22.129
1.5 | 0.385 | 0.01476 | -0.035 | 26.113
2 | 0.451 | 0.01513 | -0.035 | 29.804
2.5 | 0.516 | 0.01558 | -0.036 | 33.135
3 | 0.58 | 0.01608 | -0.036 | 36.087
3.5 | 0.643 | 0.01668 | -0.037 | 38.555
4 | 0.705 | 0.01742 | -0.037 | 40.457
4.5 | 0.765 | 0.01822 | -0.038 | 41.995
5 | 0.83 | 0.02247 | -0.038 | 36.918
5.5 | 0.882 | 0.02378 | -0.039 | 37.104
6 | 0.783 | 0.04675 | -0.02 | 16.755
6.5 | 0.817 | 0.05089 | -0.018 | 16.058
7 | 0.842 | 0.05597 | -0.017 | 15.048
7.5 | 0.851 | 0.06396 | -0.016 | 13.301
8 | 0.819 | 0.07485 | -0.015 | 10.937
8.5 | 0.538 | 0.14556 | -0.015 | 3.698
9 | 0.565 | 0.14417 | -0.016 | 3.92
9.5 | 0.593 | 0.17582 | -0.018 | 3.37
10 | 0.619 | 0.18586 | -0.018 | 3.332
10.5 | 0.646 | 0.18494 | -0.019 | 3.493
11 | 0.673 | 0.18544 | -0.019 | 3.628
11.5 | 0.7 | 0.20232 | -0.021 | 3.462
12 | 0.727 | 0.21372 | -0.022 | 3.401
12.5 | 0.753 | 0.22631 | -0.022 | 3.328
13 | 0.78 | 0.22328 | -0.023 | 3.494
13.5 | 0.808 | 0.24611 | -0.024 | 3.282
14 | 0.834 | 0.25425 | -0.024 | 3.28
14.5 | 0.86 | 0.25913 | -0.025 | 3.32
15 | 0.889 | 0.29449 | -0.027 | 3.017
15.5 | 0.915 | 0.29118 | -0.027 | 3.141
16 | 0.941 | 0.2953 | -0.027 | 3.185
16.5 | 0.967 | 0.29806 | -0.028 | 3.244
17 | 0.995 | 0.33077 | -0.029 | 3.009
17.5 | 1.021 | 0.33219 | -0.03 | 3.074
18 | 1.047 | 0.32976 | -0.03 | 3.175
18.5 | 1.073 | 0.33888 | -0.031 | 3.166
19 | 1.102 | 0.35234 | -0.032 | 3.127
19.5 | 1.127 | 0.34707 | -0.032 | 3.248
20 | 1.153 | 0.36025 | -0.033 | 3.2

## 16. Re 100k Mach 0.50 (2)
BIGFOIL.COM POLAR EXPORT
NACA63-213 a=0.6
NACA63-213 a=0.6 |  |  |  | Cl Max: | 1.0142 | at alpha= | 20 | deg
XFOIL ncrit=9 |  |  |  | L/D Max: | 41.8017 | at alpha= | 6 | deg
Re: | 100000 |  |  | Cd Min: | 0.28938 | at alpha= | 20 | deg
Mach: | 0.5 |  |  | Cl=0 at alpha= | -0.80612 | deg
|  |  |  | @ Cl=0.1, Cd= | 0.025554
|  |  |  | @ Cl=0.4, Cd= | 0.027791
|  |  |  | @ Cl=0.6, Cd= | 0.029264
alpha (deg) | Cl | Cd | Cm | Cl/Cd
-20 | -0.8113 | 0.27388 | 0.0705 | -2.9622
-19 | -0.7629 | 0.25484 | 0.0609 | -2.9936
-18.5 | -0.739 | 0.24667 | 0.056 | -2.9959
-18 | -0.7289 | 0.24454 | 0.0473 | -2.9807
-17.5 | -0.6968 | 0.23081 | 0.0444 | -3.0189
-17 | -0.6712 | 0.22218 | 0.0404 | -3.021
-16.5 | -0.6592 | 0.21757 | 0.0329 | -3.0298
-16 | -0.6312 | 0.20649 | 0.0295 | -3.0568
-15.5 | -0.6066 | 0.19837 | 0.0256 | -3.0579
-15 | -0.616 | 0.19798 | 0.0159 | -3.1114
-14.5 | -0.5659 | 0.18219 | 0.0162 | -3.1061
-14 | -0.5572 | 0.1766 | 0.0098 | -3.1552
-13.5 | -0.5277 | 0.1665 | 0.0073 | -3.1694
-13 | -0.5345 | 0.16266 | -0.0002 | -3.286
-12.5 | -0.4924 | 0.1508 | -0.0009 | -3.2653
-12 | -0.5106 | 0.14676 | -0.0093 | -3.4791
-11.5 | -0.4603 | 0.13534 | -0.0085 | -3.4011
-11 | -0.4508 | 0.12774 | -0.0126 | -3.529
-10 | -0.4231 | 0.11214 | -0.0194 | -3.773
-9.5 | -0.4558 | 0.09282 | -0.0367 | -4.9106
-9 | -0.4489 | 0.08313 | -0.0411 | -5.4
-8.5 | -0.5011 | 0.0654 | -0.0589 | -7.6621
-8 | -0.5267 | 0.05686 | -0.0637 | -9.2631
-7.5 | -0.5896 | 0.05473 | -0.0552 | -10.7729
-7 | -0.6352 | 0.05068 | -0.0498 | -12.5335
-6.5 | -0.6198 | 0.04213 | -0.0559 | -14.7116
-6 | -0.5722 | 0.0352 | -0.0593 | -16.2557
-5.5 | -0.5058 | 0.03022 | -0.0615 | -16.7373
-5 | -0.4306 | 0.02651 | -0.0631 | -16.2429
-4.5 | -0.3655 | 0.02393 | -0.0627 | -15.2737
-4 | -0.3287 | 0.02086 | -0.0597 | -15.7574
-3.5 | -0.285 | 0.02122 | -0.0533 | -13.4307
-3 | -0.2309 | 0.02283 | -0.0469 | -10.1139
-2.5 | -0.1758 | 0.0239 | -0.0417 | -7.3556
-2 | -0.1225 | 0.02442 | -0.0378 | -5.0164
-1.5 | -0.0699 | 0.02468 | -0.0349 | -2.8323
-1 | -0.019 | 0.02488 | -0.0322 | -0.76367
-0.5 | 0.03 | 0.02508 | -0.0299 | 1.1962
0 | 0.079 | 0.0254 | -0.0274 | 3.1102
0.5 | 0.1266 | 0.02575 | -0.025 | 4.9165
1 | 0.1763 | 0.0262 | -0.0229 | 6.729
1.5 | 0.237 | 0.02677 | -0.0229 | 8.8532
2 | 0.3231 | 0.02743 | -0.0276 | 11.7791
2.5 | 0.4425 | 0.02799 | -0.038 | 15.8092
3 | 0.5553 | 0.02911 | -0.0495 | 19.0759
3.5 | 0.5701 | 0.02948 | -0.0434 | 19.3385
4 | 0.6172 | 0.02914 | -0.039 | 21.1805
4.5 | 0.6684 | 0.02901 | -0.0352 | 23.0403
5 | 0.7658 | 0.02563 | -0.032 | 29.879
5.5 | 0.8444 | 0.02183 | -0.0254 | 38.6807
6 | 0.877 | 0.02098 | -0.0162 | 41.8017
6.5 | 0.8455 | 0.02495 | -0.0058 | 33.8878
7 | 0.8375 | 0.02973 | 0 | 28.1702
7.5 | 0.8699 | 0.03325 | 0.0047 | 26.1624
8 | 0.9233 | 0.03746 | 0.0083 | 24.6476
8.5 | 0.9523 | 0.04305 | 0.0111 | 22.1208
9 | 0.9456 | 0.05008 | 0.0131 | 18.8818
9.5 | 0.9206 | 0.05867 | 0.0126 | 15.6912
10 | 0.8842 | 0.06933 | 0.0087 | 12.7535
10.5 | 0.8394 | 0.08297 | 0.0008 | 10.1169
11 | 0.7948 | 0.09986 | -0.0106 | 7.9591
11.5 | 0.7687 | 0.11691 | -0.0213 | 6.5751
12 | 0.7595 | 0.131 | -0.0294 | 5.7977
12.5 | 0.7631 | 0.14293 | -0.0353 | 5.339
13 | 0.761 | 0.15762 | -0.0441 | 4.8281
13.5 | 0.7648 | 0.17562 | -0.0546 | 4.3549
14 | 0.7956 | 0.18537 | -0.0564 | 4.292
14.5 | 0.7882 | 0.19245 | -0.0651 | 4.0956
15.5 | 0.8246 | 0.20988 | -0.0746 | 3.9289
16 | 0.8668 | 0.22325 | -0.0747 | 3.8826
16.5 | 0.8642 | 0.22716 | -0.0844 | 3.8044
17 | 0.9014 | 0.23971 | -0.0852 | 3.7604
17.5 | 0.905 | 0.24468 | -0.0946 | 3.6987
18.5 | 0.9513 | 0.26334 | -0.1037 | 3.6124
19 | 0.9688 | 0.27052 | -0.1106 | 3.5813
19.5 | 0.9973 | 0.28155 | -0.1132 | 3.5422
20 | 1.0142 | 0.28938 | -0.1203 | 3.5047

## 17. Re 250k Mach 0.00 (1)
BIGFOIL.COM POLAR EXPORT
NACA63-213 a=0.6
NACA63-213 a=0.6 |  |  |  | Cl Max: | 1.061 | at alpha= | 8.5 | deg
JavaFoil+Calcfoil stall+Eppler ext transition |  |  |  | L/D Max: | 70.122 | at alpha= | 5 | deg
Re: | 250000 |  |  | Cd Min: | 0.009 | at alpha= | -0.5 | deg
Mach: | 0 |  |  | Cl=0 at alpha= | -1.375 | deg
|  |  |  | @ Cl=0.1, Cd= | 0.0090008
|  |  |  | @ Cl=0.4, Cd= | 0.0095367
|  |  |  | @ Cl=0.6, Cd= | 0.010147
alpha (deg) | Cl | Cd | Cm | Cl/Cd
-18.5 | -0.681 | 0.20637 | -0.004 | -3.298
-18 | -0.704 | 0.20008 | -0.005 | -3.518
-17.5 | -0.726 | 0.18596 | -0.005 | -3.906
-17 | -0.748 | 0.17193 | -0.005 | -4.35
-16.5 | -0.768 | 0.1646 | -0.005 | -4.667
-16 | -0.786 | 0.15186 | -0.005 | -5.179
-15.5 | -0.801 | 0.14344 | -0.005 | -5.581
-15 | -0.81 | 0.13479 | -0.006 | -6.012
-14.5 | -0.817 | 0.12763 | -0.006 | -6.405
-14 | -0.822 | 0.11984 | -0.006 | -6.859
-13.5 | -0.823 | 0.10945 | -0.006 | -7.522
-13 | -0.821 | 0.10429 | -0.006 | -7.873
-12.5 | -0.814 | 0.09759 | -0.007 | -8.345
-12 | -0.802 | 0.09012 | -0.007 | -8.899
-11.5 | -0.786 | 0.08536 | -0.007 | -9.214
-11 | -0.768 | 0.07925 | -0.008 | -9.684
-10.5 | -0.746 | 0.07475 | -0.008 | -9.979
-10 | -0.721 | 0.06969 | -0.008 | -10.348
-9.5 | -0.693 | 0.06448 | -0.009 | -10.753
-9 | -0.663 | 0.06076 | -0.009 | -10.91
-8.5 | -0.63 | 0.05682 | -0.009 | -11.087
-8 | -0.595 | 0.05343 | -0.01 | -11.132
-7.5 | -0.557 | 0.05002 | -0.01 | -11.138
-7 | -0.518 | 0.04692 | -0.011 | -11.038
-6.5 | -0.478 | 0.0437 | -0.012 | -10.937
-6 | -0.539 | 0.01372 | -0.024 | -39.275
-5.5 | -0.484 | 0.01323 | -0.024 | -36.576
-5 | -0.428 | 0.0128 | -0.025 | -33.41
-4.5 | -0.371 | 0.01239 | -0.025 | -29.907
-4 | -0.312 | 0.01203 | -0.026 | -25.959
-3.5 | -0.253 | 0.01176 | -0.026 | -21.548
-3 | -0.194 | 0.00917 | -0.027 | -21.178
-2.5 | -0.135 | 0.00911 | -0.027 | -14.785
-2 | -0.075 | 0.00904 | -0.028 | -8.28
-1.5 | -0.015 | 0.00902 | -0.028 | -1.65
-1 | 0.045 | 0.00901 | -0.029 | 5.014
-0.5 | 0.105 | 0.009 | -0.029 | 11.696
0 | 0.165 | 0.00907 | -0.03 | 18.232
0.5 | 0.226 | 0.00918 | -0.03 | 24.576
1 | 0.286 | 0.00927 | -0.031 | 30.803
1.5 | 0.345 | 0.00939 | -0.031 | 36.749
2 | 0.405 | 0.00955 | -0.032 | 42.41
2.5 | 0.465 | 0.00968 | -0.032 | 47.99
3 | 0.524 | 0.00985 | -0.033 | 53.181
3.5 | 0.583 | 0.0101 | -0.033 | 57.678
4 | 0.641 | 0.01026 | -0.034 | 62.496
4.5 | 0.696 | 0.01039 | -0.034 | 66.925
5 | 0.749 | 0.01068 | -0.035 | 70.122
5.5 | 0.795 | 0.01552 | -0.035 | 51.2
6 | 0.845 | 0.01631 | -0.035 | 51.831
6.5 | 0.894 | 0.01709 | -0.035 | 52.307
7 | 0.941 | 0.01791 | -0.036 | 52.526
7.5 | 0.985 | 0.01884 | -0.036 | 52.266
8 | 1.025 | 0.0199 | -0.036 | 51.524
8.5 | 1.061 | 0.02088 | -0.037 | 50.835
9 | 0.919 | 0.05747 | -0.02 | 15.991
9.5 | 0.942 | 0.06212 | -0.019 | 15.169
10 | 0.963 | 0.06667 | -0.018 | 14.45
10.5 | 0.98 | 0.07243 | -0.017 | 13.534
11 | 0.994 | 0.07673 | -0.017 | 12.961
11.5 | 1.004 | 0.08239 | -0.017 | 12.188
12 | 1.01 | 0.0879 | -0.016 | 11.489
12.5 | 1.012 | 0.09377 | -0.017 | 10.792
13 | 1.01 | 0.09933 | -0.017 | 10.168
13.5 | 1.004 | 0.10543 | -0.017 | 9.526

## 18. Re 250k Mach 0.00 (2)
BIGFOIL.COM POLAR EXPORT
NACA63-213 a=0.6
NACA63-213 a=0.6 |  |  |  | Cl Max: | 1.1819 | at alpha= | 12 | deg
XFOIL ncrit=9 |  |  |  | L/D Max: | 75 | at alpha= | 6 | deg
Re: | 250000 |  |  | Cd Min: | 0.19918 | at alpha= | 17 | deg
Mach: | 0 |  |  | Cl=0 at alpha= | -1.4197 | deg
|  |  |  | @ Cl=0.1, Cd= | 0.010793
|  |  |  | @ Cl=0.4, Cd= | 0.010705
|  |  |  | @ Cl=0.6, Cd= | 0.010357
alpha (deg) | Cl | Cd | Cm | Cl/Cd
-14.5 | -0.5729 | 0.16012 | 0.0116 | -3.5779
-14 | -0.5656 | 0.15192 | 0.0066 | -3.723
-13.5 | -0.5804 | 0.14001 | -0.0044 | -4.1454
-13 | -0.5543 | 0.13393 | -0.0024 | -4.1387
-12.5 | -0.5431 | 0.12662 | -0.0055 | -4.2892
-12 | -0.5731 | 0.11097 | -0.0196 | -5.1645
-11.5 | -0.5766 | 0.09971 | -0.023 | -5.7828
-11 | -0.5606 | 0.09437 | -0.0237 | -5.9404
-10.5 | -0.5771 | 0.08146 | -0.0324 | -7.0845
-10 | -0.6522 | 0.06345 | -0.0479 | -10.279
-9.5 | -0.7681 | 0.03994 | -0.0464 | -19.2313
-9 | -0.7364 | 0.03292 | -0.0478 | -22.3694
-8.5 | -0.6786 | 0.02822 | -0.0509 | -24.0468
-8 | -0.6277 | 0.024 | -0.0513 | -26.1542
-7.5 | -0.5844 | 0.02123 | -0.0495 | -27.5271
-7 | -0.5414 | 0.01975 | -0.0474 | -27.4127
-6.5 | -0.4985 | 0.01797 | -0.0451 | -27.7407
-6 | -0.4558 | 0.01656 | -0.0432 | -27.5242
-5.5 | -0.412 | 0.01524 | -0.0413 | -27.0341
-5 | -0.3667 | 0.01402 | -0.0398 | -26.1555
-4.5 | -0.3282 | 0.01145 | -0.0384 | -28.6638
-4 | -0.2787 | 0.01092 | -0.0374 | -25.522
-3.5 | -0.2255 | 0.01088 | -0.0366 | -20.7261
-3 | -0.1723 | 0.01091 | -0.0356 | -15.7929
-2.5 | -0.1182 | 0.01092 | -0.0349 | -10.8242
-2 | -0.064 | 0.01095 | -0.0343 | -5.8447
-1.5 | -0.0089 | 0.01091 | -0.0339 | -0.81577
-1 | 0.0465 | 0.01086 | -0.0335 | 4.2818
-0.5 | 0.1021 | 0.01079 | -0.0334 | 9.4625
0 | 0.1576 | 0.01075 | -0.0331 | 14.6605
0.5 | 0.2129 | 0.01073 | -0.0328 | 19.8416
1 | 0.2678 | 0.0107 | -0.0323 | 25.028
1.5 | 0.3219 | 0.0107 | -0.0318 | 30.0841
2 | 0.3749 | 0.0107 | -0.031 | 35.0374
2.5 | 0.4265 | 0.01071 | -0.0297 | 39.8226
3 | 0.476 | 0.01065 | -0.0278 | 44.6948
3.5 | 0.5281 | 0.01057 | -0.0264 | 49.9622
4 | 0.5981 | 0.01036 | -0.0288 | 57.7317
4.5 | 0.6823 | 0.01022 | -0.0347 | 66.7613
5 | 0.7314 | 0.01023 | -0.034 | 71.4956
5.5 | 0.7792 | 0.01049 | -0.0328 | 74.2803
6 | 0.8265 | 0.01102 | -0.0315 | 75
6.5 | 0.8588 | 0.01291 | -0.0288 | 66.5221
7 | 0.8782 | 0.01612 | -0.025 | 54.4789
7.5 | 0.9066 | 0.01832 | -0.0219 | 49.4869
8 | 0.9355 | 0.0202 | -0.0187 | 46.3119
8.5 | 0.96 | 0.02211 | -0.0148 | 43.4193
9 | 0.9828 | 0.02454 | -0.0114 | 40.0489
9.5 | 1.0158 | 0.02677 | -0.009 | 37.9455
10 | 1.0516 | 0.02909 | -0.0071 | 36.1499
10.5 | 1.0952 | 0.0325 | -0.0063 | 33.6985
11 | 1.13 | 0.03574 | -0.0045 | 31.6172
11.5 | 1.1585 | 0.0394 | -0.0025 | 29.4036
12 | 1.1819 | 0.04337 | -0.0008 | 27.2516
12.5 | 1.1798 | 0.05022 | 0.002 | 23.4926
13 | 1.161 | 0.05641 | 0.0046 | 20.5815
13.5 | 1.1319 | 0.06431 | 0.0054 | 17.6007
14 | 1.0975 | 0.07427 | 0.0038 | 14.7772
14.5 | 1.0559 | 0.08641 | -0.0006 | 12.2197
15 | 0.8211 | 0.15852 | -0.0421 | 5.1798
15.5 | 0.8221 | 0.17046 | -0.0467 | 4.8228
16 | 0.8092 | 0.18531 | -0.0586 | 4.3667
16.5 | 0.8278 | 0.19128 | -0.0609 | 4.3277
17 | 0.8445 | 0.19918 | -0.0626 | 4.2399

## 19. Re 250k Mach 0.10 (1)
BIGFOIL.COM POLAR EXPORT
NACA63-213 a=0.6
NACA63-213 a=0.6 |  |  |  | Cl Max: | 1.091 | at alpha= | 9 | deg
JavaFoil+Calcfoil stall+Eppler ext transition |  |  |  | L/D Max: | 70.053 | at alpha= | 5 | deg
Re: | 250000 |  |  | Cd Min: | 0.00903 | at alpha= | -1.5 | deg
Mach: | 0.1 |  |  | Cl=0 at alpha= | -1.375 | deg
|  |  |  | @ Cl=0.1, Cd= | 0.0090861
|  |  |  | @ Cl=0.4, Cd= | 0.0095313
|  |  |  | @ Cl=0.6, Cd= | 0.010221
alpha (deg) | Cl | Cd | Cm | Cl/Cd
-18 | -0.658 | 0.2068 | -0.005 | -3.181
-17.5 | -0.684 | 0.19086 | -0.005 | -3.583
-17 | -0.709 | 0.17874 | -0.005 | -3.967
-16.5 | -0.733 | 0.16825 | -0.005 | -4.357
-16 | -0.755 | 0.15994 | -0.005 | -4.723
-15.5 | -0.773 | 0.14853 | -0.005 | -5.205
-15 | -0.786 | 0.13716 | -0.006 | -5.733
-14.5 | -0.797 | 0.13056 | -0.006 | -6.106
-14 | -0.805 | 0.11835 | -0.006 | -6.799
-13.5 | -0.809 | 0.11258 | -0.006 | -7.187
-13 | -0.81 | 0.10494 | -0.006 | -7.715
-12.5 | -0.805 | 0.09975 | -0.007 | -8.075
-12 | -0.795 | 0.09135 | -0.007 | -8.704
-11.5 | -0.781 | 0.08538 | -0.007 | -9.148
-11 | -0.764 | 0.07999 | -0.008 | -9.551
-10.5 | -0.744 | 0.07536 | -0.008 | -9.87
-10 | -0.72 | 0.07007 | -0.008 | -10.275
-9.5 | -0.693 | 0.06477 | -0.009 | -10.703
-9 | -0.664 | 0.06105 | -0.009 | -10.871
-8.5 | -0.631 | 0.0569 | -0.009 | -11.091
-8 | -0.596 | 0.05336 | -0.01 | -11.171
-7.5 | -0.559 | 0.05 | -0.01 | -11.173
-7 | -0.52 | 0.04714 | -0.011 | -11.023
-6.5 | -0.594 | 0.0142 | -0.023 | -41.867
-6 | -0.541 | 0.01382 | -0.024 | -39.161
-5.5 | -0.486 | 0.01326 | -0.024 | -36.658
-5 | -0.43 | 0.01286 | -0.025 | -33.418
-4.5 | -0.372 | 0.01241 | -0.025 | -29.997
-4 | -0.314 | 0.01205 | -0.026 | -26.052
-3.5 | -0.255 | 0.01178 | -0.026 | -21.625
-3 | -0.195 | 0.00917 | -0.027 | -21.277
-2.5 | -0.135 | 0.00912 | -0.027 | -14.845
-2 | -0.075 | 0.00906 | -0.028 | -8.304
-1.5 | -0.015 | 0.00903 | -0.028 | -1.657
-1 | 0.045 | 0.00905 | -0.029 | 5.018
-0.5 | 0.106 | 0.00909 | -0.029 | 11.644
0 | 0.166 | 0.00913 | -0.03 | 18.205
0.5 | 0.227 | 0.00918 | -0.03 | 24.695
1 | 0.287 | 0.00928 | -0.031 | 30.94
1.5 | 0.347 | 0.00939 | -0.031 | 36.906
2 | 0.407 | 0.00955 | -0.032 | 42.585
2.5 | 0.467 | 0.00972 | -0.032 | 48.025
3 | 0.526 | 0.00993 | -0.033 | 53.038
3.5 | 0.586 | 0.01018 | -0.033 | 57.497
4 | 0.644 | 0.01035 | -0.034 | 62.24
4.5 | 0.699 | 0.01043 | -0.034 | 66.942
5 | 0.752 | 0.01074 | -0.035 | 70.053
5.5 | 0.798 | 0.01561 | -0.035 | 51.134
6 | 0.849 | 0.01642 | -0.035 | 51.664
6.5 | 0.897 | 0.01722 | -0.035 | 52.101
7 | 0.944 | 0.01806 | -0.036 | 52.264
7.5 | 0.988 | 0.01901 | -0.036 | 51.96
8 | 1.028 | 0.0201 | -0.037 | 51.148
8.5 | 1.063 | 0.02106 | -0.037 | 50.48
9 | 1.091 | 0.02242 | -0.037 | 48.641
9.5 | 0.942 | 0.06243 | -0.018 | 15.098
10 | 0.962 | 0.06717 | -0.018 | 14.328
10.5 | 0.978 | 0.07256 | -0.017 | 13.482
11 | 0.991 | 0.07723 | -0.017 | 12.828
11.5 | 0.998 | 0.08299 | -0.017 | 12.03
12 | 1.002 | 0.08868 | -0.017 | 11.3
12.5 | 1.001 | 0.09453 | -0.017 | 10.593
13 | 0.996 | 0.10275 | -0.017 | 9.696
13.5 | 0.987 | 0.10773 | -0.016 | 9.164
14 | 0.975 | 0.11685 | -0.017 | 8.343

## 20. Re 250k Mach 0.10 (2)
BIGFOIL.COM POLAR EXPORT
NACA63-213 a=0.6
NACA63-213 a=0.6 |  |  |  | Cl Max: | 1.1725 | at alpha= | 12 | deg
XFOIL ncrit=9 |  |  |  | L/D Max: | 74.6942 | at alpha= | 6 | deg
Re: | 250000 |  |  | Cd Min: | 0.20035 | at alpha= | 17 | deg
Mach: | 0.1 |  |  | Cl=0 at alpha= | -1.4192 | deg
|  |  |  | @ Cl=0.1, Cd= | 0.010833
|  |  |  | @ Cl=0.4, Cd= | 0.010744
|  |  |  | @ Cl=0.6, Cd= | 0.010412
alpha (deg) | Cl | Cd | Cm | Cl/Cd
-14.5 | -0.5719 | 0.16085 | 0.0119 | -3.5555
-14 | -0.5659 | 0.15248 | 0.0065 | -3.7113
-13.5 | -0.5789 | 0.14094 | -0.0041 | -4.1074
-13 | -0.5513 | 0.13497 | -0.0019 | -4.0846
-12.5 | -0.5406 | 0.1275 | -0.0052 | -4.24
-12 | -0.5698 | 0.1122 | -0.0193 | -5.0784
-11.5 | -0.5676 | 0.10212 | -0.0213 | -5.5582
-11 | -0.5523 | 0.09641 | -0.0224 | -5.7287
-10.5 | -0.5633 | 0.08491 | -0.0297 | -6.6341
-10 | -0.635 | 0.06524 | -0.0471 | -9.7333
-9.5 | -0.7624 | 0.04118 | -0.0476 | -18.5138
-9 | -0.7359 | 0.03391 | -0.0487 | -21.7016
-8.5 | -0.6798 | 0.02888 | -0.0519 | -23.5388
-8 | -0.6303 | 0.02469 | -0.0519 | -25.5286
-7.5 | -0.5875 | 0.02154 | -0.0501 | -27.2748
-7 | -0.5443 | 0.02001 | -0.0479 | -27.2014
-6.5 | -0.5003 | 0.01834 | -0.0457 | -27.2792
-6 | -0.458 | 0.0167 | -0.0436 | -27.4251
-5.5 | -0.414 | 0.01536 | -0.0418 | -26.9531
-5 | -0.368 | 0.01418 | -0.0402 | -25.952
-4.5 | -0.3294 | 0.01164 | -0.0387 | -28.299
-4 | -0.2805 | 0.01096 | -0.0376 | -25.5931
-3.5 | -0.2269 | 0.01092 | -0.0369 | -20.7784
-3 | -0.1732 | 0.01096 | -0.036 | -15.8029
-2.5 | -0.1191 | 0.01096 | -0.0351 | -10.8668
-2 | -0.0644 | 0.01099 | -0.0345 | -5.8599
-1.5 | -0.009 | 0.01095 | -0.034 | -0.82192
-1 | 0.0467 | 0.01089 | -0.0337 | 4.2883
-0.5 | 0.1027 | 0.01083 | -0.0335 | 9.4829
0 | 0.1585 | 0.01079 | -0.0333 | 14.6895
0.5 | 0.214 | 0.01077 | -0.033 | 19.87
1 | 0.2695 | 0.01075 | -0.0326 | 25.0698
1.5 | 0.3239 | 0.01073 | -0.032 | 30.1864
2 | 0.3774 | 0.01074 | -0.0312 | 35.1397
2.5 | 0.4295 | 0.01075 | -0.03 | 39.9535
3 | 0.4792 | 0.0107 | -0.0281 | 44.785
3.5 | 0.5312 | 0.01062 | -0.0266 | 50.0188
4 | 0.6008 | 0.01041 | -0.0287 | 57.7137
4.5 | 0.6847 | 0.01026 | -0.0344 | 66.7349
5 | 0.7357 | 0.01028 | -0.034 | 71.5661
5.5 | 0.7836 | 0.01054 | -0.0327 | 74.3454
6 | 0.8306 | 0.01112 | -0.0313 | 74.6942
6.5 | 0.8601 | 0.01326 | -0.0283 | 64.8643
7 | 0.8792 | 0.01646 | -0.0244 | 53.4143
7.5 | 0.9071 | 0.01864 | -0.021 | 48.6642
8 | 0.9342 | 0.02059 | -0.0176 | 45.3715
8.5 | 0.9589 | 0.02245 | -0.0137 | 42.7127
9 | 0.9822 | 0.02517 | -0.0103 | 39.0226
9.5 | 1.0167 | 0.02724 | -0.008 | 37.3238
10 | 1.0532 | 0.02966 | -0.0062 | 35.5091
10.5 | 1.0959 | 0.03318 | -0.0051 | 33.0289
11 | 1.1289 | 0.0367 | -0.0032 | 30.7602
11.5 | 1.1536 | 0.04058 | -0.001 | 28.4278
12 | 1.1725 | 0.04481 | 0.0009 | 26.166
12.5 | 1.1652 | 0.05209 | 0.0036 | 22.369
13 | 1.1427 | 0.05878 | 0.0056 | 19.4403
13.5 | 1.1108 | 0.06723 | 0.0055 | 16.5224
14 | 1.0753 | 0.07787 | 0.0029 | 13.8089
15 | 0.9948 | 0.10425 | -0.0107 | 9.5424
15.5 | 0.8218 | 0.17184 | -0.0475 | 4.7824
16 | 0.8094 | 0.18646 | -0.0594 | 4.3409
16.5 | 0.8279 | 0.19262 | -0.0618 | 4.2981
17 | 0.8458 | 0.20035 | -0.0633 | 4.2216

## 21. Re 250k Mach 0.25 (1)
BIGFOIL.COM POLAR EXPORT
NACA63-213 a=0.6
NACA63-213 a=0.6 |  |  |  | Cl Max: | 1.071 | at alpha= | 8.5 | deg
JavaFoil+Calcfoil stall+Eppler ext transition |  |  |  | L/D Max: | 69.519 | at alpha= | 5 | deg
Re: | 250000 |  |  | Cd Min: | 0.00912 | at alpha= | -1.5 | deg
Mach: | 0.25 |  |  | Cl=0 at alpha= | -1.379 | deg
|  |  |  | @ Cl=0.1, Cd= | 0.0091671
|  |  |  | @ Cl=0.4, Cd= | 0.0096393
|  |  |  | @ Cl=0.6, Cd= | 0.010425
alpha (deg) | Cl | Cd | Cm | Cl/Cd
-16.5 | -0.407 | 0.24809 | -0.005 | -1.642
-16 | -0.471 | 0.22105 | -0.005 | -2.129
-15.5 | -0.525 | 0.19851 | -0.005 | -2.647
-15 | -0.573 | 0.17555 | -0.006 | -3.262
-14.5 | -0.615 | 0.15496 | -0.006 | -3.97
-14 | -0.652 | 0.14373 | -0.006 | -4.539
-13.5 | -0.684 | 0.13124 | -0.006 | -5.212
-13 | -0.71 | 0.11842 | -0.006 | -5.992
-12.5 | -0.727 | 0.10739 | -0.007 | -6.769
-12 | -0.734 | 0.09849 | -0.007 | -7.451
-11.5 | -0.735 | 0.09345 | -0.007 | -7.865
-11 | -0.731 | 0.08526 | -0.008 | -8.571
-10.5 | -0.721 | 0.08005 | -0.008 | -9.008
-10 | -0.706 | 0.07262 | -0.008 | -9.725
-9.5 | -0.687 | 0.06752 | -0.009 | -10.17
-9 | -0.663 | 0.06389 | -0.009 | -10.37
-8.5 | -0.634 | 0.05848 | -0.01 | -10.849
-8 | -0.602 | 0.05488 | -0.01 | -10.978
-7.5 | -0.567 | 0.05092 | -0.01 | -11.134
-7 | -0.529 | 0.04787 | -0.011 | -11.049
-6.5 | -0.49 | 0.04434 | -0.012 | -11.04
-6 | -0.553 | 0.01414 | -0.024 | -39.146
-5.5 | -0.498 | 0.01366 | -0.025 | -36.452
-5 | -0.441 | 0.01318 | -0.025 | -33.445
-4.5 | -0.382 | 0.01268 | -0.026 | -30.137
-4 | -0.322 | 0.01229 | -0.026 | -26.21
-3.5 | -0.262 | 0.01192 | -0.027 | -21.938
-3 | -0.2 | 0.0093 | -0.028 | -21.566
-2.5 | -0.139 | 0.00921 | -0.028 | -15.096
-2 | -0.077 | 0.00918 | -0.029 | -8.414
-1.5 | -0.015 | 0.00912 | -0.029 | -1.687
-1 | 0.047 | 0.00915 | -0.03 | 5.101
-0.5 | 0.109 | 0.00917 | -0.03 | 11.858
0 | 0.171 | 0.00921 | -0.031 | 18.551
0.5 | 0.233 | 0.0093 | -0.031 | 25.05
1 | 0.295 | 0.00941 | -0.032 | 31.35
1.5 | 0.356 | 0.00954 | -0.032 | 37.347
2 | 0.418 | 0.00968 | -0.033 | 43.191
2.5 | 0.48 | 0.00986 | -0.033 | 48.624
3 | 0.541 | 0.01013 | -0.034 | 53.411
3.5 | 0.601 | 0.01043 | -0.034 | 57.68
4 | 0.658 | 0.01054 | -0.035 | 62.424
4.5 | 0.714 | 0.01071 | -0.035 | 66.711
5 | 0.769 | 0.01106 | -0.035 | 69.519
5.5 | 0.816 | 0.0162 | -0.036 | 50.354
6 | 0.867 | 0.0171 | -0.036 | 50.68
6.5 | 0.915 | 0.018 | -0.036 | 50.833
7 | 0.961 | 0.01896 | -0.037 | 50.668
7.5 | 1.003 | 0.02009 | -0.037 | 49.937
8 | 1.041 | 0.02127 | -0.037 | 48.939
8.5 | 1.071 | 0.02247 | -0.038 | 47.643
9 | 0.922 | 0.06082 | -0.017 | 15.151
9.5 | 0.94 | 0.06461 | -0.018 | 14.546
10 | 0.952 | 0.06931 | -0.017 | 13.729
10.5 | 0.956 | 0.07648 | -0.017 | 12.506
11 | 0.955 | 0.08164 | -0.016 | 11.693
11.5 | 0.946 | 0.08812 | -0.016 | 10.735
12 | 0.93 | 0.09633 | -0.016 | 9.654
12.5 | 0.906 | 0.10352 | -0.016 | 8.757
13 | 0.876 | 0.11296 | -0.016 | 7.752
13.5 | 0.838 | 0.12475 | -0.016 | 6.719

## 22. Re 250k Mach 0.25 (2)
BIGFOIL.COM POLAR EXPORT
NACA63-213 a=0.6
NACA63-213 a=0.6 |  |  |  | Cl Max: | 1.102 | at alpha= | 11 | deg
XFOIL ncrit=9 |  |  |  | L/D Max: | 74.1728 | at alpha= | 5.5 | deg
Re: | 250000 |  |  | Cd Min: | 0.24592 | at alpha= | -20 | deg
Mach: | 0.25 |  |  | Cl=0 at alpha= | -1.4165 | deg
|  |  |  | @ Cl=0.1, Cd= | 0.011055
|  |  |  | @ Cl=0.4, Cd= | 0.010998
|  |  |  | @ Cl=0.6, Cd= | 0.010698
alpha (deg) | Cl | Cd | Cm | Cl/Cd
-20 | -0.7495 | 0.24592 | 0.061 | -3.0477
-19.5 | -0.7435 | 0.24083 | 0.0529 | -3.0872
-19 | -0.7146 | 0.23104 | 0.052 | -3.093
-18.5 | -0.695 | 0.22456 | 0.0483 | -3.0949
-18 | -0.6782 | 0.2174 | 0.0433 | -3.1196
-17.5 | -0.6777 | 0.21137 | 0.034 | -3.2062
-17 | -0.6464 | 0.20188 | 0.034 | -3.2019
-16.5 | -0.6273 | 0.1952 | 0.0305 | -3.2136
-16 | -0.6143 | 0.1876 | 0.025 | -3.2745
-15.5 | -0.6153 | 0.17846 | 0.017 | -3.4478
-15 | -0.5854 | 0.17156 | 0.0168 | -3.4122
-14.5 | -0.5688 | 0.16453 | 0.0134 | -3.4571
-14 | -0.5723 | 0.15543 | 0.0047 | -3.682
-13.5 | -0.5666 | 0.14496 | -0.0002 | -3.9087
-13 | -0.5387 | 0.13975 | 0.0002 | -3.8547
-12.5 | -0.5304 | 0.13152 | -0.0042 | -4.0328
-12 | -0.5548 | 0.11798 | -0.0176 | -4.7025
-11.5 | -0.5339 | 0.11089 | -0.016 | -4.8147
-11 | -0.522 | 0.10384 | -0.0185 | -5.027
-10.5 | -0.5746 | 0.08418 | -0.0381 | -6.8258
-9.5 | -0.7218 | 0.0472 | -0.0533 | -15.2924
-9 | -0.722 | 0.03976 | -0.0533 | -18.159
-8.5 | -0.6797 | 0.03291 | -0.0571 | -20.6533
-8 | -0.6416 | 0.02832 | -0.0559 | -22.6554
-7.5 | -0.604 | 0.02367 | -0.0533 | -25.5175
-7 | -0.561 | 0.02155 | -0.0507 | -26.0325
-6.5 | -0.5145 | 0.0197 | -0.0484 | -26.1168
-6 | -0.4706 | 0.01756 | -0.046 | -26.7995
-5.5 | -0.4238 | 0.01625 | -0.0441 | -26.08
-5 | -0.3775 | 0.01485 | -0.0424 | -25.4209
-4.5 | -0.3325 | 0.01305 | -0.0408 | -25.4789
-4 | -0.2904 | 0.01121 | -0.039 | -25.9054
-3.5 | -0.2352 | 0.01109 | -0.0381 | -21.2083
-3 | -0.1791 | 0.01112 | -0.0373 | -16.1061
-2.5 | -0.1233 | 0.01117 | -0.0363 | -11.0385
-2 | -0.0674 | 0.01119 | -0.0353 | -6.0232
-1.5 | -0.0096 | 0.01115 | -0.0351 | -0.86099
-1 | 0.0479 | 0.0111 | -0.0348 | 4.3153
-0.5 | 0.1056 | 0.01105 | -0.0345 | 9.5566
0 | 0.1634 | 0.01099 | -0.0342 | 14.8681
0.5 | 0.2211 | 0.01097 | -0.034 | 20.155
1 | 0.278 | 0.01097 | -0.0336 | 25.3418
1.5 | 0.335 | 0.011 | -0.0333 | 30.4545
2 | 0.3903 | 0.011 | -0.0323 | 35.4818
2.5 | 0.4448 | 0.01099 | -0.0311 | 40.4732
3 | 0.4971 | 0.01095 | -0.0293 | 45.3973
3.5 | 0.5485 | 0.01088 | -0.0272 | 50.4136
4 | 0.6134 | 0.01065 | -0.0278 | 57.5962
4.5 | 0.6984 | 0.01051 | -0.0329 | 66.451
5 | 0.7594 | 0.01054 | -0.0339 | 72.0493
5.5 | 0.807 | 0.01088 | -0.0321 | 74.1728
6 | 0.8488 | 0.01192 | -0.0297 | 71.2081
6.5 | 0.8649 | 0.01516 | -0.0251 | 57.0515
7 | 0.8871 | 0.01781 | -0.0208 | 49.8091
7.5 | 0.9121 | 0.01986 | -0.0166 | 45.9265
8 | 0.9286 | 0.02222 | -0.0117 | 41.7912
8.5 | 0.9551 | 0.02448 | -0.0084 | 39.0155
9 | 0.9845 | 0.02738 | -0.0054 | 35.9569
9.5 | 1.0226 | 0.03 | -0.0031 | 34.0867
10 | 1.062 | 0.03329 | -0.0013 | 31.9015
10.5 | 1.0896 | 0.03762 | 0.0012 | 28.9633
11 | 1.102 | 0.04265 | 0.0041 | 25.8382
11.5 | 1.0985 | 0.04863 | 0.0066 | 22.5889
12 | 1.0846 | 0.05535 | 0.0078 | 19.5953
12.5 | 1.0728 | 0.0622 | 0.0076 | 17.2476
13 | 1.0486 | 0.07115 | 0.0054 | 14.7379
13.5 | 1.0106 | 0.08296 | 0.0002 | 12.1818
14 | 0.8956 | 0.11382 | -0.0202 | 7.8686
14.5 | 0.8496 | 0.1372 | -0.0341 | 6.1924
15 | 0.8094 | 0.16921 | -0.0493 | 4.7834
15.5 | 0.8232 | 0.17861 | -0.0515 | 4.6089
16 | 0.8126 | 0.1922 | -0.0636 | 4.2279

## 23. Re 250k Mach 0.50 (1)
BIGFOIL.COM POLAR EXPORT
NACA63-213 a=0.6
NACA63-213 a=0.6 |  |  |  | Cl Max: | 1.153 | at alpha= | 20 | deg
JavaFoil+Calcfoil stall+Eppler ext transition |  |  |  | L/D Max: | 63.652 | at alpha= | 4.5 | deg
Re: | 250000 |  |  | Cd Min: | 0.00958 | at alpha= | -2 | deg
Mach: | 0.5 |  |  | Cl=0 at alpha= | -1.3768 | deg
|  |  |  | @ Cl=0.1, Cd= | 0.0096143
|  |  |  | @ Cl=0.4, Cd= | 0.010293
|  |  |  | @ Cl=0.6, Cd= | 0.010962
alpha (deg) | Cl | Cd | Cm | Cl/Cd
-20 | -1.019 | 0.26688 | -0.007 | -3.819
-19.5 | -0.993 | 0.25656 | -0.007 | -3.869
-19 | -0.966 | 0.25493 | -0.008 | -3.79
-18.5 | -0.939 | 0.2455 | -0.008 | -3.827
-18 | -0.913 | 0.24101 | -0.008 | -3.788
-17.5 | -0.884 | 0.23484 | -0.008 | -3.763
-17 | -0.857 | 0.2294 | -0.008 | -3.735
-16.5 | -0.83 | 0.22566 | -0.008 | -3.678
-16 | -0.803 | 0.21183 | -0.009 | -3.793
-15.5 | -0.777 | 0.20762 | -0.009 | -3.74
-15 | -0.748 | 0.19975 | -0.009 | -3.742
-14.5 | -0.721 | 0.19 | -0.009 | -3.793
-14 | -0.694 | 0.17883 | -0.009 | -3.879
-13.5 | -0.667 | 0.17461 | -0.009 | -3.818
-13 | -0.639 | 0.16939 | -0.009 | -3.77
-12.5 | -0.611 | 0.15971 | -0.009 | -3.825
-12 | -0.584 | 0.15744 | -0.009 | -3.708
-11.5 | -0.557 | 0.15227 | -0.01 | -3.656
-11 | -0.529 | 0.14701 | -0.01 | -3.602
-10.5 | -0.501 | 0.13856 | -0.009 | -3.618
-10 | -0.474 | 0.12998 | -0.009 | -3.646
-9.5 | -0.447 | 0.13669 | -0.01 | -3.268
-9 | -0.419 | 0.129 | -0.01 | -3.251
-8.5 | -0.391 | 0.10899 | -0.009 | -3.591
-8 | -0.364 | 0.09076 | -0.009 | -4.013
-7.5 | -0.497 | 0.0628 | -0.01 | -7.911
-7 | -0.525 | 0.05402 | -0.011 | -9.728
-6.5 | -0.51 | 0.0491 | -0.011 | -10.381
-6 | -0.478 | 0.04543 | -0.012 | -10.513
-5.5 | -0.437 | 0.04175 | -0.013 | -10.469
-5 | -0.48 | 0.01471 | -0.028 | -32.638
-4.5 | -0.423 | 0.01402 | -0.029 | -30.188
-4 | -0.358 | 0.01339 | -0.03 | -26.759
-3.5 | -0.291 | 0.0128 | -0.03 | -22.771
-3 | -0.224 | 0.01243 | -0.031 | -17.99
-2.5 | -0.155 | 0.00966 | -0.031 | -16.064
-2 | -0.086 | 0.00958 | -0.032 | -9.009
-1.5 | -0.017 | 0.00959 | -0.033 | -1.792
-1 | 0.052 | 0.00958 | -0.033 | 5.448
-0.5 | 0.122 | 0.00963 | -0.034 | 12.629
0 | 0.191 | 0.00971 | -0.034 | 19.68
0.5 | 0.26 | 0.00984 | -0.035 | 26.468
1 | 0.33 | 0.01001 | -0.035 | 32.947
1.5 | 0.398 | 0.01029 | -0.036 | 38.701
2 | 0.464 | 0.01038 | -0.036 | 44.659
2.5 | 0.53 | 0.01066 | -0.037 | 49.724
3 | 0.595 | 0.01093 | -0.037 | 54.424
3.5 | 0.659 | 0.01134 | -0.038 | 58.163
4 | 0.722 | 0.01176 | -0.038 | 61.408
4.5 | 0.783 | 0.01231 | -0.039 | 63.652
5 | 0.835 | 0.01815 | -0.039 | 46.034
5.5 | 0.888 | 0.01931 | -0.039 | 46.008
6 | 0.936 | 0.02067 | -0.04 | 45.286
6.5 | 0.975 | 0.02214 | -0.04 | 44.051
7 | 0.844 | 0.05032 | -0.02 | 16.777
7.5 | 0.851 | 0.056 | -0.017 | 15.202
8 | 0.819 | 0.065 | -0.016 | 12.597
8.5 | 0.538 | 0.11075 | -0.016 | 4.862
9 | 0.565 | 0.11143 | -0.016 | 5.073
9.5 | 0.593 | 0.12989 | -0.018 | 4.562
10 | 0.619 | 0.13685 | -0.019 | 4.526
10.5 | 0.646 | 0.13696 | -0.019 | 4.717
11 | 0.673 | 0.14187 | -0.019 | 4.742
11.5 | 0.701 | 0.15014 | -0.021 | 4.666
12 | 0.727 | 0.15896 | -0.022 | 4.574
12.5 | 0.753 | 0.17191 | -0.022 | 4.382
13 | 0.78 | 0.16922 | -0.023 | 4.611
13.5 | 0.808 | 0.19033 | -0.024 | 4.244
14 | 0.834 | 0.18736 | -0.024 | 4.451
14.5 | 0.86 | 0.19745 | -0.025 | 4.357
15 | 0.889 | 0.21895 | -0.027 | 4.059
15.5 | 0.915 | 0.21821 | -0.027 | 4.192
16 | 0.941 | 0.22469 | -0.027 | 4.187
16.5 | 0.967 | 0.23085 | -0.028 | 4.19
17 | 0.995 | 0.2374 | -0.029 | 4.193
17.5 | 1.021 | 0.24381 | -0.03 | 4.189
18 | 1.047 | 0.2501 | -0.03 | 4.186
18.5 | 1.073 | 0.25838 | -0.031 | 4.154
19 | 1.102 | 0.26329 | -0.032 | 4.186
19.5 | 1.127 | 0.26965 | -0.033 | 4.181
20 | 1.153 | 0.27506 | -0.033 | 4.192

## 24. Re 250k Mach 0.50 (2)
BIGFOIL.COM POLAR EXPORT
NACA63-213 a=0.6
NACA63-213 a=0.6 |  |  |  | Cl Max: | 1.0161 | at alpha= | 20 | deg
XFOIL ncrit=9 |  |  |  | L/D Max: | 71.2177 | at alpha= | 5 | deg
Re: | 250000 |  |  | Cd Min: | 0.28607 | at alpha= | 20 | deg
Mach: | 0.5 |  |  | Cl=0 at alpha= | -1.3971 | deg
|  |  |  | @ Cl=0.1, Cd= | 0.012027
|  |  |  | @ Cl=0.4, Cd= | 0.012135
|  |  |  | @ Cl=0.6, Cd= | 0.012226
alpha (deg) | Cl | Cd | Cm | Cl/Cd
-20 | -0.8179 | 0.27094 | 0.0728 | -3.0187
-19.5 | -0.7913 | 0.26144 | 0.0695 | -3.0267
-19 | -0.7678 | 0.25334 | 0.0645 | -3.0307
-18.5 | -0.7456 | 0.24496 | 0.0586 | -3.0438
-18 | -0.7354 | 0.23934 | 0.0493 | -3.0726
-17.5 | -0.7014 | 0.22769 | 0.0478 | -3.0805
-17 | -0.6781 | 0.2197 | 0.0432 | -3.0865
-16.5 | -0.6603 | 0.21171 | 0.0364 | -3.1189
-16 | -0.6541 | 0.20547 | 0.0275 | -3.1834
-15.5 | -0.6152 | 0.19443 | 0.0277 | -3.1641
-15 | -0.5937 | 0.18639 | 0.023 | -3.1853
-14.5 | -0.5903 | 0.17918 | 0.0137 | -3.2945
-14 | -0.565 | 0.16882 | 0.0107 | -3.3468
-13.5 | -0.5372 | 0.16134 | 0.0086 | -3.3296
-13 | -0.5332 | 0.15322 | 0.0004 | -3.48
-12.5 | -0.5242 | 0.14317 | -0.0057 | -3.6614
-12 | -0.4946 | 0.1355 | -0.0064 | -3.6502
-11.5 | -0.4782 | 0.12759 | -0.0103 | -3.7479
-11 | -0.4939 | 0.11685 | -0.0226 | -4.2268
-10.5 | -0.4637 | 0.10935 | -0.0212 | -4.2405
-10 | -0.4815 | 0.09134 | -0.0328 | -5.2715
-9.5 | -0.4807 | 0.08149 | -0.0382 | -5.8989
-9 | -0.4996 | 0.06659 | -0.0497 | -7.5026
-8.5 | -0.5332 | 0.05251 | -0.0634 | -10.1543
-8 | -0.5498 | 0.04129 | -0.0762 | -13.3156
-7.5 | -0.5773 | 0.03602 | -0.0721 | -16.0272
-7 | -0.5804 | 0.03114 | -0.0671 | -18.6384
-6.5 | -0.5576 | 0.02675 | -0.0628 | -20.8449
-6 | -0.5152 | 0.0231 | -0.059 | -22.303
-5.5 | -0.466 | 0.02001 | -0.0558 | -23.2884
-5 | -0.4127 | 0.01806 | -0.0528 | -22.8516
-4.5 | -0.3628 | 0.01627 | -0.0499 | -22.2987
-4 | -0.3121 | 0.01454 | -0.0475 | -21.4649
-3.5 | -0.2696 | 0.01203 | -0.0449 | -22.4106
-3 | -0.2078 | 0.01188 | -0.0429 | -17.4916
-2.5 | -0.1433 | 0.01203 | -0.0415 | -11.9119
-2 | -0.0786 | 0.01211 | -0.0404 | -6.4905
-1.5 | -0.0135 | 0.01214 | -0.0395 | -1.112
-1 | 0.0521 | 0.01207 | -0.0389 | 4.3165
-0.5 | 0.1182 | 0.01201 | -0.0386 | 9.8418
0 | 0.1842 | 0.012 | -0.0386 | 15.35
0.5 | 0.2499 | 0.01203 | -0.0384 | 20.7731
1 | 0.3152 | 0.01207 | -0.038 | 26.1143
1.5 | 0.3804 | 0.01212 | -0.0375 | 31.3861
2 | 0.4455 | 0.01217 | -0.0368 | 36.6064
2.5 | 0.5093 | 0.01222 | -0.0357 | 41.6776
3 | 0.571 | 0.01226 | -0.0339 | 46.5742
3.5 | 0.6304 | 0.01219 | -0.0313 | 51.7145
4 | 0.6876 | 0.01194 | -0.0276 | 57.5879
4.5 | 0.7592 | 0.01171 | -0.0265 | 64.8335
5 | 0.8539 | 0.01199 | -0.0309 | 71.2177
5.5 | 0.8694 | 0.01393 | -0.0237 | 62.4121
6 | 0.8612 | 0.01742 | -0.0153 | 49.4374
6.5 | 0.8653 | 0.02065 | -0.009 | 41.9031
7 | 0.8778 | 0.0241 | -0.0045 | 36.4232
7.5 | 0.898 | 0.0275 | -0.0003 | 32.6545
8 | 0.9232 | 0.03104 | 0.0036 | 29.7423
8.5 | 0.9559 | 0.03483 | 0.0073 | 27.4447
9 | 0.9742 | 0.03992 | 0.0102 | 24.4038
9.5 | 0.9724 | 0.04676 | 0.0116 | 20.7956
10 | 0.955 | 0.05535 | 0.0107 | 17.2538
10.5 | 0.9263 | 0.06595 | 0.0069 | 14.0455
11 | 0.892 | 0.07881 | -0.0002 | 11.3184
11.5 | 0.8545 | 0.09441 | -0.0104 | 9.0509
12 | 0.8181 | 0.1128 | -0.0226 | 7.2527
12.5 | 0.7974 | 0.13009 | -0.0328 | 6.1296
13 | 0.7911 | 0.14447 | -0.0409 | 5.4759
13.5 | 0.7928 | 0.1573 | -0.0481 | 5.0401
14 | 0.8063 | 0.16771 | -0.0529 | 4.8077
14.5 | 0.8229 | 0.18318 | -0.0573 | 4.4923
15 | 0.8192 | 0.19464 | -0.0688 | 4.2088
15.5 | 0.8457 | 0.20234 | -0.0712 | 4.1796
16 | 0.8705 | 0.21294 | -0.0742 | 4.088
16.5 | 0.8726 | 0.22275 | -0.0852 | 3.9174
17 | 0.894 | 0.23114 | -0.0897 | 3.8678
17.5 | 0.9252 | 0.2413 | -0.091 | 3.8342
18 | 0.932 | 0.24999 | -0.1015 | 3.7281
18.5 | 0.9536 | 0.25868 | -0.1068 | 3.6864
19 | 0.979 | 0.26715 | -0.1104 | 3.6646
19.5 | 1.0038 | 0.27817 | -0.114 | 3.6086
20 | 1.0161 | 0.28607 | -0.124 | 3.5519

## 25. Re 500k Mach 0.00 (1)
BIGFOIL.COM POLAR EXPORT
NACA63-213 a=0.6
NACA63-213 a=0.6 |  |  |  | Cl Max: | 1.173 | at alpha= | 11 | deg
JavaFoil+Calcfoil stall+Eppler ext transition |  |  |  | L/D Max: | 88.97 | at alpha= | 5 | deg
Re: | 500000 |  |  | Cd Min: | 0.00728 | at alpha= | -0.5 | deg
Mach: | 0 |  |  | Cl=0 at alpha= | -1.375 | deg
|  |  |  | @ Cl=0.1, Cd= | 0.0072808
|  |  |  | @ Cl=0.4, Cd= | 0.00761
|  |  |  | @ Cl=0.6, Cd= | 0.0080329
alpha (deg) | Cl | Cd | Cm | Cl/Cd
-18.5 | -0.681 | 0.184 | -0.005 | -3.701
-18 | -0.704 | 0.17584 | -0.005 | -4.004
-17.5 | -0.727 | 0.16528 | -0.005 | -4.397
-17 | -0.748 | 0.15516 | -0.005 | -4.822
-16.5 | -0.768 | 0.14729 | -0.005 | -5.218
-16 | -0.787 | 0.13869 | -0.006 | -5.673
-15.5 | -0.801 | 0.13067 | -0.006 | -6.131
-15 | -0.811 | 0.12414 | -0.006 | -6.532
-14.5 | -0.818 | 0.11601 | -0.006 | -7.05
-14 | -0.822 | 0.10787 | -0.006 | -7.624
-13.5 | -0.824 | 0.10169 | -0.007 | -8.105
-13 | -0.822 | 0.09592 | -0.007 | -8.569
-12.5 | -0.815 | 0.09004 | -0.007 | -9.055
-12 | -0.803 | 0.0835 | -0.008 | -9.616
-11.5 | -0.787 | 0.07853 | -0.008 | -10.027
-11 | -0.769 | 0.07388 | -0.008 | -10.403
-10.5 | -0.747 | 0.06963 | -0.009 | -10.734
-10 | -0.723 | 0.06458 | -0.009 | -11.194
-9.5 | -0.696 | 0.06059 | -0.01 | -11.48
-9 | -0.665 | 0.05709 | -0.01 | -11.651
-8.5 | -0.637 | 0.05158 | -0.012 | -12.343
-8 | -0.73 | 0.01419 | -0.021 | -51.448
-7.5 | -0.693 | 0.0134 | -0.022 | -51.695
-7 | -0.644 | 0.01276 | -0.023 | -50.447
-6.5 | -0.592 | 0.01225 | -0.023 | -48.338
-6 | -0.539 | 0.01177 | -0.024 | -45.792
-5.5 | -0.484 | 0.01133 | -0.024 | -42.724
-5 | -0.428 | 0.01096 | -0.025 | -39.028
-4.5 | -0.371 | 0.01064 | -0.025 | -34.85
-4 | -0.312 | 0.01029 | -0.026 | -30.351
-3.5 | -0.253 | 0.01004 | -0.026 | -25.243
-3 | -0.194 | 0.0074 | -0.027 | -26.262
-2.5 | -0.135 | 0.0073 | -0.027 | -18.445
-2 | -0.075 | 0.00729 | -0.028 | -10.264
-1.5 | -0.015 | 0.00729 | -0.028 | -2.041
-1 | 0.045 | 0.00729 | -0.029 | 6.2
-0.5 | 0.105 | 0.00728 | -0.029 | 14.455
0 | 0.165 | 0.00731 | -0.03 | 22.637
0.5 | 0.226 | 0.00737 | -0.03 | 30.588
1 | 0.286 | 0.00746 | -0.031 | 38.278
1.5 | 0.345 | 0.0075 | -0.031 | 45.973
2 | 0.405 | 0.00762 | -0.032 | 53.115
2.5 | 0.465 | 0.00774 | -0.032 | 60.012
3 | 0.524 | 0.00785 | -0.033 | 66.715
3.5 | 0.583 | 0.00803 | -0.033 | 72.568
4 | 0.641 | 0.00804 | -0.034 | 79.678
4.5 | 0.699 | 0.00825 | -0.034 | 84.676
5 | 0.755 | 0.00849 | -0.035 | 88.97
5.5 | 0.8 | 0.0133 | -0.035 | 60.122
6 | 0.85 | 0.01398 | -0.035 | 60.833
6.5 | 0.899 | 0.01463 | -0.036 | 61.448
7 | 0.946 | 0.01533 | -0.036 | 61.725
7.5 | 0.991 | 0.01612 | -0.036 | 61.458
8 | 1.032 | 0.01702 | -0.037 | 60.597
8.5 | 1.068 | 0.01789 | -0.037 | 59.667
9 | 1.1 | 0.019 | -0.037 | 57.861
9.5 | 1.127 | 0.02028 | -0.038 | 55.569
10 | 1.15 | 0.02167 | -0.038 | 53.043
10.5 | 1.164 | 0.02358 | -0.038 | 49.37
11 | 1.173 | 0.02555 | -0.038 | 45.911
11.5 | 1.008 | 0.07624 | -0.02 | 13.228
12 | 1.013 | 0.08171 | -0.019 | 12.398
12.5 | 1.015 | 0.08784 | -0.019 | 11.553
13 | 1.012 | 0.09371 | -0.019 | 10.804
13.5 | 1.006 | 0.09881 | -0.019 | 10.185
14 | 0.997 | 0.10723 | -0.019 | 9.3
14.5 | 0.985 | 0.11435 | -0.019 | 8.612
15 | 0.969 | 0.12052 | -0.018 | 8.042
15.5 | 0.952 | 0.12985 | -0.019 | 7.329
16 | 0.928 | 0.13508 | -0.019 | 6.872

## 26. Re 500k Mach 0.00 (2)
BIGFOIL.COM POLAR EXPORT
NACA63-213 a=0.6
NACA63-213 a=0.6 |  |  |  | Cl Max: | 1.2299 | at alpha= | 14.5 | deg
XFOIL ncrit=9 |  |  |  | L/D Max: | 91.0304 | at alpha= | 5.5 | deg
Re: | 500000 |  |  | Cd Min: | 0.23526 | at alpha= | 19.5 | deg
Mach: | 0 |  |  | Cl=0 at alpha= | -1.3968 | deg
|  |  |  | @ Cl=0.1, Cd= | 0.0075778
|  |  |  | @ Cl=0.4, Cd= | 0.007472
|  |  |  | @ Cl=0.6, Cd= | 0.007598
alpha (deg) | Cl | Cd | Cm | Cl/Cd
-16.5 | -0.6307 | 0.18726 | 0.0282 | -3.368
-16 | -0.6147 | 0.18051 | 0.0244 | -3.4054
-15.5 | -0.6138 | 0.16925 | 0.0165 | -3.6266
-15 | -0.608 | 0.15879 | 0.0118 | -3.829
-14.5 | -0.5888 | 0.15357 | 0.0099 | -3.8341
-14 | -0.5748 | 0.14679 | 0.0066 | -3.9158
-13.5 | -0.5706 | 0.13693 | 0.0012 | -4.1671
-13 | -0.5871 | 0.11974 | -0.0096 | -4.9031
-12.5 | -0.7032 | 0.07737 | -0.032 | -9.0888
-12 | -0.9007 | 0.04488 | -0.0495 | -20.0691
-11.5 | -0.9239 | 0.03917 | -0.046 | -23.5869
-11 | -0.9162 | 0.03406 | -0.044 | -26.8996
-10.5 | -0.8827 | 0.03166 | -0.0437 | -27.8806
-10 | -0.8395 | 0.02768 | -0.0451 | -30.3288
-9.5 | -0.8105 | 0.02478 | -0.0417 | -32.7078
-9 | -0.773 | 0.02239 | -0.0394 | -34.5243
-8.5 | -0.7294 | 0.02084 | -0.0378 | -35
-8 | -0.6877 | 0.01812 | -0.0364 | -37.9525
-7.5 | -0.6413 | 0.01681 | -0.0352 | -38.1499
-7 | -0.5932 | 0.01562 | -0.0343 | -37.977
-6.5 | -0.5468 | 0.0141 | -0.0332 | -38.7801
-6 | -0.496 | 0.01328 | -0.0327 | -37.3494
-5.5 | -0.4457 | 0.01226 | -0.0321 | -36.354
-5 | -0.3928 | 0.01147 | -0.0319 | -34.2459
-4.5 | -0.3407 | 0.01046 | -0.0317 | -32.5717
-4 | -0.2922 | 0.00882 | -0.0316 | -33.1293
-3.5 | -0.2388 | 0.00806 | -0.0316 | -29.6278
-3 | -0.1824 | 0.00788 | -0.0317 | -23.1472
-2.5 | -0.1259 | 0.00779 | -0.0317 | -16.1617
-2 | -0.0688 | 0.0077 | -0.0319 | -8.9351
-1.5 | -0.0118 | 0.00766 | -0.032 | -1.5405
-1 | 0.0454 | 0.00763 | -0.0322 | 5.9502
0 | 0.1605 | 0.00752 | -0.0328 | 21.3431
0.5 | 0.2178 | 0.00749 | -0.033 | 29.0788
1 | 0.2749 | 0.00749 | -0.0332 | 36.7023
1.5 | 0.3321 | 0.00748 | -0.0334 | 44.3984
2 | 0.3887 | 0.00747 | -0.0335 | 52.0348
2.5 | 0.4449 | 0.00748 | -0.0335 | 59.4786
3 | 0.5005 | 0.00751 | -0.0333 | 66.6445
3.5 | 0.5545 | 0.00752 | -0.0327 | 73.7367
4 | 0.607 | 0.00761 | -0.0319 | 79.7635
4.5 | 0.6563 | 0.00771 | -0.0303 | 85.1232
5 | 0.7075 | 0.00791 | -0.0291 | 89.4437
5.5 | 0.7774 | 0.00854 | -0.0328 | 91.0304
6 | 0.8169 | 0.0103 | -0.0314 | 79.3107
6.5 | 0.8544 | 0.01228 | -0.0297 | 69.5765
7 | 0.8938 | 0.01392 | -0.028 | 64.2098
7.5 | 0.9361 | 0.01515 | -0.0265 | 61.7888
8 | 0.9739 | 0.01655 | -0.0244 | 58.8459
8.5 | 1.0112 | 0.0178 | -0.0222 | 56.809
9 | 1.0387 | 0.01933 | -0.0187 | 53.7351
9.5 | 1.0558 | 0.02141 | -0.0143 | 49.3134
10 | 1.0826 | 0.02312 | -0.0115 | 46.8253
10.5 | 1.1066 | 0.0252 | -0.009 | 43.9127
11 | 1.1252 | 0.02831 | -0.006 | 39.7457
11.5 | 1.1511 | 0.03049 | -0.0042 | 37.7534
12 | 1.174 | 0.0331 | -0.0024 | 35.4683
12.5 | 1.1944 | 0.03598 | -0.0008 | 33.1962
13 | 1.2117 | 0.04029 | 0.0011 | 30.0745
13.5 | 1.2211 | 0.04408 | 0.0022 | 27.7019
14 | 1.2275 | 0.04874 | 0.0029 | 25.1847
14.5 | 1.2299 | 0.05392 | 0.0028 | 22.8097
15 | 1.2279 | 0.05981 | 0.0019 | 20.53
15.5 | 1.2204 | 0.06713 | 0.0001 | 18.1797
16 | 1.2081 | 0.07569 | -0.0028 | 15.9612
16.5 | 1.1812 | 0.08747 | -0.0079 | 13.5041
17 | 1.1429 | 0.10254 | -0.016 | 11.1459
17.5 | 1.1013 | 0.12021 | -0.0269 | 9.1615
18 | 0.869 | 0.20976 | -0.0737 | 4.1428
18.5 | 0.8711 | 0.22365 | -0.0828 | 3.8949
19 | 0.8869 | 0.23016 | -0.0868 | 3.8534
19.5 | 0.9055 | 0.23526 | -0.0896 | 3.8489

## 27. Re 500k Mach 0.10 (1)
BIGFOIL.COM POLAR EXPORT
NACA63-213 a=0.6
NACA63-213 a=0.6 |  |  |  | Cl Max: | 1.158 | at alpha= | 10.5 | deg
JavaFoil+Calcfoil stall+Eppler ext transition |  |  |  | L/D Max: | 89.206 | at alpha= | 5 | deg
Re: | 500000 |  |  | Cd Min: | 0.00729 | at alpha= | -1.5 | deg
Mach: | 0.1 |  |  | Cl=0 at alpha= | -1.375 | deg
|  |  |  | @ Cl=0.1, Cd= | 0.00729
|  |  |  | @ Cl=0.4, Cd= | 0.007656
|  |  |  | @ Cl=0.6, Cd= | 0.0080569
alpha (deg) | Cl | Cd | Cm | Cl/Cd
-18.5 | -0.631 | 0.19218 | -0.005 | -3.285
-18 | -0.658 | 0.18256 | -0.005 | -3.604
-17.5 | -0.684 | 0.17044 | -0.005 | -4.014
-17 | -0.709 | 0.15918 | -0.005 | -4.457
-16.5 | -0.733 | 0.1517 | -0.005 | -4.834
-16 | -0.756 | 0.14393 | -0.006 | -5.251
-15.5 | -0.773 | 0.1324 | -0.006 | -5.841
-15 | -0.787 | 0.12487 | -0.006 | -6.301
-14.5 | -0.798 | 0.11696 | -0.006 | -6.821
-14 | -0.805 | 0.10916 | -0.006 | -7.375
-13.5 | -0.81 | 0.10284 | -0.007 | -7.874
-13 | -0.81 | 0.09663 | -0.007 | -8.385
-12.5 | -0.806 | 0.09237 | -0.007 | -8.729
-12 | -0.796 | 0.08505 | -0.008 | -9.36
-11.5 | -0.782 | 0.07955 | -0.008 | -9.83
-11 | -0.765 | 0.07491 | -0.008 | -10.213
-10.5 | -0.745 | 0.06995 | -0.009 | -10.649
-10 | -0.722 | 0.06533 | -0.009 | -11.045
-9.5 | -0.695 | 0.06108 | -0.01 | -11.383
-9 | -0.666 | 0.05699 | -0.01 | -11.689
-8.5 | -0.759 | 0.01593 | -0.021 | -47.627
-8 | -0.73 | 0.01432 | -0.021 | -51.005
-7.5 | -0.695 | 0.01345 | -0.022 | -51.654
-7 | -0.646 | 0.01289 | -0.023 | -50.104
-6.5 | -0.594 | 0.01227 | -0.023 | -48.451
-6 | -0.541 | 0.0118 | -0.024 | -45.872
-5.5 | -0.486 | 0.01141 | -0.024 | -42.599
-5 | -0.43 | 0.01099 | -0.025 | -39.098
-4.5 | -0.372 | 0.01065 | -0.025 | -34.953
-4 | -0.314 | 0.01031 | -0.026 | -30.452
-3.5 | -0.255 | 0.01005 | -0.026 | -25.335
-3 | -0.195 | 0.00742 | -0.027 | -26.294
-2.5 | -0.135 | 0.00731 | -0.027 | -18.521
-2 | -0.075 | 0.0073 | -0.028 | -10.306
-1.5 | -0.015 | 0.00729 | -0.028 | -2.053
-1 | 0.045 | 0.00729 | -0.029 | 6.23
-0.5 | 0.106 | 0.00729 | -0.029 | 14.519
0 | 0.166 | 0.00732 | -0.03 | 22.723
0.5 | 0.227 | 0.00737 | -0.03 | 30.74
1 | 0.287 | 0.00746 | -0.031 | 38.448
1.5 | 0.347 | 0.00755 | -0.031 | 45.926
2 | 0.407 | 0.00767 | -0.032 | 53.06
2.5 | 0.467 | 0.00774 | -0.032 | 60.277
3 | 0.526 | 0.00786 | -0.033 | 66.985
3.5 | 0.586 | 0.00804 | -0.033 | 72.838
4 | 0.644 | 0.00811 | -0.034 | 79.389
4.5 | 0.702 | 0.00832 | -0.034 | 84.36
5 | 0.759 | 0.00851 | -0.035 | 89.206
5.5 | 0.803 | 0.01336 | -0.035 | 60.112
6 | 0.854 | 0.01407 | -0.035 | 60.661
6.5 | 0.902 | 0.01475 | -0.036 | 61.195
7 | 0.949 | 0.01546 | -0.036 | 61.411
7.5 | 0.994 | 0.01627 | -0.036 | 61.073
8 | 1.034 | 0.0172 | -0.037 | 60.113
8.5 | 1.07 | 0.01809 | -0.037 | 59.141
9 | 1.101 | 0.01935 | -0.037 | 56.89
9.5 | 1.127 | 0.02054 | -0.038 | 54.866
10 | 1.148 | 0.02198 | -0.038 | 52.237
10.5 | 1.158 | 0.02421 | -0.038 | 47.82
11 | 1.002 | 0.06955 | -0.023 | 14.406
11.5 | 1.001 | 0.07739 | -0.019 | 12.94
12 | 1.005 | 0.08299 | -0.02 | 12.111
12.5 | 1.004 | 0.08824 | -0.019 | 11.378
13 | 0.998 | 0.09464 | -0.019 | 10.548
13.5 | 0.989 | 0.10138 | -0.019 | 9.756
14 | 0.977 | 0.10742 | -0.019 | 9.091
14.5 | 0.96 | 0.11714 | -0.019 | 8.197
15 | 0.941 | 0.12397 | -0.019 | 7.592
15.5 | 0.919 | 0.13454 | -0.018 | 6.833

## 28. Re 500k Mach 0.10 (2)
BIGFOIL.COM POLAR EXPORT
NACA63-213 a=0.6
NACA63-213 a=0.6 |  |  |  | Cl Max: | 1.2135 | at alpha= | 14 | deg
XFOIL ncrit=9 |  |  |  | L/D Max: | 90.4398 | at alpha= | 5.5 | deg
Re: | 500000 |  |  | Cd Min: | 0.23138 | at alpha= | 19 | deg
Mach: | 0.1 |  |  | Cl=0 at alpha= | -1.3967 | deg
|  |  |  | @ Cl=0.1, Cd= | 0.0075931
|  |  |  | @ Cl=0.4, Cd= | 0.0075016
|  |  |  | @ Cl=0.6, Cd= | 0.0076136
alpha (deg) | Cl | Cd | Cm | Cl/Cd
-16 | -0.6148 | 0.18128 | 0.0248 | -3.3914
-15.5 | -0.6134 | 0.17018 | 0.0169 | -3.6044
-15 | -0.6069 | 0.15982 | 0.0122 | -3.7974
-14.5 | -0.5873 | 0.15457 | 0.0103 | -3.7996
-14 | -0.5731 | 0.14775 | 0.007 | -3.8788
-13.5 | -0.5698 | 0.13747 | 0.0012 | -4.1449
-13 | -0.5826 | 0.12153 | -0.0088 | -4.7939
-12.5 | -0.5882 | 0.11122 | -0.0126 | -5.2886
-12 | -0.871 | 0.04729 | -0.0504 | -18.4183
-11.5 | -0.8994 | 0.04088 | -0.0491 | -22.001
-11 | -0.9043 | 0.03596 | -0.046 | -25.1474
-10.5 | -0.8754 | 0.03338 | -0.0453 | -26.2253
-10 | -0.8373 | 0.02898 | -0.0465 | -28.8923
-9.5 | -0.8119 | 0.02568 | -0.0428 | -31.616
-9 | -0.7757 | 0.02301 | -0.0404 | -33.7114
-8.5 | -0.7328 | 0.02115 | -0.0386 | -34.6478
-8 | -0.6908 | 0.01844 | -0.0371 | -37.462
-7.5 | -0.6443 | 0.01706 | -0.0359 | -37.7667
-7 | -0.5963 | 0.01581 | -0.0348 | -37.7166
-6.5 | -0.5495 | 0.01427 | -0.0337 | -38.5074
-6 | -0.4987 | 0.01338 | -0.0331 | -37.272
-5.5 | -0.4482 | 0.01234 | -0.0325 | -36.3209
-5 | -0.395 | 0.01155 | -0.0322 | -34.1991
-4.5 | -0.3423 | 0.01058 | -0.032 | -32.3535
-4 | -0.2934 | 0.00893 | -0.0319 | -32.8555
-3.5 | -0.2402 | 0.0081 | -0.0318 | -29.6543
-3 | -0.1836 | 0.00789 | -0.0319 | -23.27
-2.5 | -0.1266 | 0.0078 | -0.032 | -16.2308
-2 | -0.0693 | 0.00772 | -0.0321 | -8.9767
-1.5 | -0.0119 | 0.00768 | -0.0322 | -1.5495
-1 | 0.0457 | 0.00764 | -0.0324 | 5.9817
-0.5 | 0.1036 | 0.00759 | -0.0327 | 13.6495
0 | 0.1615 | 0.00754 | -0.033 | 21.4191
0.5 | 0.2191 | 0.00751 | -0.0332 | 29.1744
1 | 0.2766 | 0.0075 | -0.0334 | 36.88
1.5 | 0.3341 | 0.00751 | -0.0336 | 44.4874
2 | 0.3911 | 0.0075 | -0.0337 | 52.1467
2.5 | 0.4477 | 0.00751 | -0.0337 | 59.6138
3 | 0.5034 | 0.00755 | -0.0334 | 66.6755
3.5 | 0.5579 | 0.00755 | -0.0329 | 73.894
4 | 0.6109 | 0.00763 | -0.032 | 80.0655
4.5 | 0.6607 | 0.00776 | -0.0305 | 85.1418
5 | 0.7114 | 0.00795 | -0.0291 | 89.4843
5.5 | 0.7814 | 0.00864 | -0.0327 | 90.4398
6 | 0.82 | 0.01051 | -0.0311 | 78.0209
6.5 | 0.8574 | 0.0125 | -0.0294 | 68.592
7 | 0.8978 | 0.01405 | -0.0277 | 63.9004
7.5 | 0.9396 | 0.01531 | -0.026 | 61.3717
8 | 0.9748 | 0.01688 | -0.0235 | 57.7488
8.5 | 1.0126 | 0.01807 | -0.0212 | 56.0376
9 | 1.0357 | 0.01973 | -0.0171 | 52.4937
9.5 | 1.0545 | 0.02184 | -0.013 | 48.283
10 | 1.0811 | 0.02367 | -0.0103 | 45.6738
10.5 | 1.1044 | 0.02591 | -0.0077 | 42.6245
11 | 1.1245 | 0.029 | -0.0049 | 38.7759
11.5 | 1.1498 | 0.03135 | -0.003 | 36.6762
12 | 1.1719 | 0.03414 | -0.0012 | 34.3263
12.5 | 1.1912 | 0.03726 | 0.0004 | 31.9699
13 | 1.2048 | 0.04185 | 0.0022 | 28.7885
13.5 | 1.2114 | 0.0462 | 0.0032 | 26.2208
14 | 1.2135 | 0.05151 | 0.0036 | 23.5585
14.5 | 1.2114 | 0.05742 | 0.0031 | 21.0972
15 | 1.205 | 0.06422 | 0.0015 | 18.7636
15.5 | 1.1905 | 0.07301 | -0.0014 | 16.306
16 | 1.1719 | 0.0832 | -0.0058 | 14.0853
16.5 | 1.1426 | 0.09626 | -0.0126 | 11.8699
17 | 1.0997 | 0.11369 | -0.023 | 9.6728
17.5 | 0.8607 | 0.20224 | -0.0704 | 4.2558
18 | 0.8704 | 0.21118 | -0.0746 | 4.1216
18.5 | 0.8731 | 0.22481 | -0.0836 | 3.8837
19 | 0.8891 | 0.23138 | -0.0877 | 3.8426

## 29. Re 500k Mach 0.25 (1)
BIGFOIL.COM POLAR EXPORT
NACA63-213 a=0.6
NACA63-213 a=0.6 |  |  |  | Cl Max: | 1.126 | at alpha= | 10 | deg
JavaFoil+Calcfoil stall+Eppler ext transition |  |  |  | L/D Max: | 88.509 | at alpha= | 5 | deg
Re: | 500000 |  |  | Cd Min: | 0.00735 | at alpha= | -1.5 | deg
Mach: | 0.25 |  |  | Cl=0 at alpha= | -1.379 | deg
|  |  |  | @ Cl=0.1, Cd= | 0.0073586
|  |  |  | @ Cl=0.4, Cd= | 0.007741
|  |  |  | @ Cl=0.6, Cd= | 0.0082267
alpha (deg) | Cl | Cd | Cm | Cl/Cd
-16.5 | -0.408 | 0.21279 | -0.006 | -1.916
-16 | -0.471 | 0.18718 | -0.006 | -2.515
-15.5 | -0.526 | 0.16905 | -0.006 | -3.109
-15 | -0.573 | 0.15449 | -0.006 | -3.708
-14.5 | -0.615 | 0.13591 | -0.006 | -4.527
-14 | -0.653 | 0.12772 | -0.006 | -5.11
-13.5 | -0.684 | 0.11646 | -0.006 | -5.876
-13 | -0.71 | 0.10699 | -0.007 | -6.635
-12.5 | -0.727 | 0.0982 | -0.007 | -7.406
-12 | -0.734 | 0.09076 | -0.007 | -8.09
-11.5 | -0.735 | 0.08504 | -0.008 | -8.648
-11 | -0.732 | 0.07857 | -0.008 | -9.312
-10.5 | -0.722 | 0.07359 | -0.009 | -9.811
-10 | -0.707 | 0.06747 | -0.009 | -10.48
-9.5 | -0.688 | 0.06309 | -0.009 | -10.899
-9 | -0.664 | 0.05946 | -0.01 | -11.167
-8.5 | -0.637 | 0.05435 | -0.011 | -11.727
-8 | -0.609 | 0.0495 | -0.013 | -12.299
-7.5 | -0.695 | 0.01421 | -0.023 | -48.922
-7 | -0.657 | 0.01339 | -0.023 | -49.114
-6.5 | -0.607 | 0.01273 | -0.024 | -47.68
-6 | -0.553 | 0.01217 | -0.024 | -45.466
-5.5 | -0.498 | 0.01171 | -0.025 | -42.543
-5 | -0.441 | 0.01125 | -0.025 | -39.183
-4.5 | -0.382 | 0.01083 | -0.026 | -35.289
-4 | -0.322 | 0.01051 | -0.026 | -30.65
-3.5 | -0.262 | 0.0102 | -0.027 | -25.643
-3 | -0.2 | 0.00747 | -0.028 | -26.85
-2.5 | -0.139 | 0.0074 | -0.028 | -18.787
-2 | -0.077 | 0.00736 | -0.029 | -10.496
-1.5 | -0.015 | 0.00735 | -0.029 | -2.091
-1 | 0.047 | 0.00735 | -0.03 | 6.348
-0.5 | 0.109 | 0.00736 | -0.03 | 14.781
0 | 0.171 | 0.00741 | -0.031 | 23.051
0.5 | 0.233 | 0.00747 | -0.031 | 31.172
1 | 0.295 | 0.00757 | -0.032 | 38.943
1.5 | 0.356 | 0.00767 | -0.032 | 46.462
2 | 0.418 | 0.00777 | -0.033 | 53.829
2.5 | 0.48 | 0.0079 | -0.033 | 60.723
3 | 0.541 | 0.00803 | -0.034 | 67.338
3.5 | 0.601 | 0.00823 | -0.034 | 73.097
4 | 0.662 | 0.00841 | -0.035 | 78.636
4.5 | 0.721 | 0.00854 | -0.035 | 84.438
5 | 0.779 | 0.0088 | -0.036 | 88.509
5.5 | 0.821 | 0.01388 | -0.036 | 59.111
6 | 0.872 | 0.01466 | -0.036 | 59.451
6.5 | 0.92 | 0.01542 | -0.037 | 59.676
7 | 0.966 | 0.01625 | -0.037 | 59.473
7.5 | 1.009 | 0.01723 | -0.037 | 58.569
8 | 1.047 | 0.01828 | -0.038 | 57.294
8.5 | 1.078 | 0.01945 | -0.038 | 55.416
9 | 1.102 | 0.02081 | -0.038 | 52.976
9.5 | 1.12 | 0.02224 | -0.039 | 50.371
10 | 1.126 | 0.02427 | -0.039 | 46.41
10.5 | 0.959 | 0.07063 | -0.019 | 13.583
11 | 0.956 | 0.07482 | -0.018 | 12.783
11.5 | 0.947 | 0.08214 | -0.018 | 11.534
12 | 0.931 | 0.08803 | -0.018 | 10.58
12.5 | 0.908 | 0.09707 | -0.018 | 9.353
13 | 0.877 | 0.10481 | -0.018 | 8.365
13.5 | 0.839 | 0.1144 | -0.017 | 7.333
14 | 0.795 | 0.12466 | -0.017 | 6.374
14.5 | 0.745 | 0.13152 | -0.016 | 5.662
15 | 0.69 | 0.14702 | -0.016 | 4.691

## 30. Re 500k Mach 0.25 (2)
BIGFOIL.COM POLAR EXPORT
NACA63-213 a=0.6
NACA63-213 a=0.6 |  |  |  | Cl Max: | 1.1542 | at alpha= | 12.5 | deg
XFOIL ncrit=9 |  |  |  | L/D Max: | 89.1859 | at alpha= | 5 | deg
Re: | 500000 |  |  | Cd Min: | 0.20973 | at alpha= | 17.5 | deg
Mach: | 0.25 |  |  | Cl=0 at alpha= | -1.3977 | deg
|  |  |  | @ Cl=0.1, Cd= | 0.0077047
|  |  |  | @ Cl=0.4, Cd= | 0.0076393
|  |  |  | @ Cl=0.6, Cd= | 0.0077848
alpha (deg) | Cl | Cd | Cm | Cl/Cd
-14.5 | -0.5807 | 0.15956 | 0.0126 | -3.6394
-14 | -0.5659 | 0.15236 | 0.0089 | -3.7142
-13.5 | -0.5675 | 0.14027 | 0.0006 | -4.0458
-13 | -0.5726 | 0.12714 | -0.0062 | -4.5037
-12.5 | -0.5596 | 0.12074 | -0.0081 | -4.6348
-12 | -0.6194 | 0.09044 | -0.0234 | -6.8487
-11.5 | -0.6673 | 0.07093 | -0.0371 | -9.4079
-11 | -0.7218 | 0.05535 | -0.0488 | -13.0407
-10.5 | -0.7622 | 0.04553 | -0.0538 | -16.7406
-10 | -0.7911 | 0.03837 | -0.0535 | -20.6177
-9.5 | -0.7952 | 0.03207 | -0.0503 | -24.7958
-9 | -0.7799 | 0.02742 | -0.0462 | -28.4427
-8.5 | -0.747 | 0.02389 | -0.0433 | -31.2683
-8 | -0.7058 | 0.02083 | -0.0412 | -33.8838
-7.5 | -0.6601 | 0.01862 | -0.0397 | -35.4511
-7 | -0.6116 | 0.01696 | -0.0381 | -36.0613
-6.5 | -0.5612 | 0.01569 | -0.0367 | -35.768
-6 | -0.5131 | 0.01403 | -0.0355 | -36.5716
-5.5 | -0.46 | 0.01307 | -0.0347 | -35.1951
-5 | -0.4068 | 0.01207 | -0.034 | -33.7034
-4.5 | -0.3521 | 0.01113 | -0.0335 | -31.6352
-4 | -0.3003 | 0.00962 | -0.0333 | -31.2162
-3.5 | -0.2482 | 0.00831 | -0.033 | -29.8676
-3 | -0.1899 | 0.00802 | -0.033 | -23.6783
-2.5 | -0.1307 | 0.0079 | -0.0331 | -16.5443
-2 | -0.0716 | 0.00787 | -0.0331 | -9.0978
-1.5 | -0.0122 | 0.00782 | -0.0332 | -1.5601
-1 | 0.0474 | 0.00774 | -0.0335 | 6.124
-0.5 | 0.107 | 0.0077 | -0.0337 | 13.8961
0 | 0.1666 | 0.00768 | -0.0339 | 21.6927
0.5 | 0.2264 | 0.00763 | -0.0342 | 29.6723
1 | 0.2861 | 0.00763 | -0.0345 | 37.4967
1.5 | 0.3453 | 0.00763 | -0.0346 | 45.2556
2 | 0.4044 | 0.00764 | -0.0347 | 52.9319
2.5 | 0.4629 | 0.00766 | -0.0347 | 60.4308
3 | 0.521 | 0.00769 | -0.0345 | 67.7503
3.5 | 0.5776 | 0.00774 | -0.0339 | 74.6253
4 | 0.6326 | 0.00785 | -0.033 | 80.586
4.5 | 0.6846 | 0.00798 | -0.0313 | 85.7895
5 | 0.734 | 0.00823 | -0.0292 | 89.1859
6 | 0.8363 | 0.01161 | -0.0297 | 72.0327
6.5 | 0.8736 | 0.01355 | -0.0274 | 64.4723
7 | 0.9152 | 0.01494 | -0.0252 | 61.2584
7.5 | 0.9548 | 0.0163 | -0.0227 | 58.5767
8 | 0.9831 | 0.01802 | -0.0187 | 54.556
8.5 | 1.007 | 0.01969 | -0.0143 | 51.1427
9 | 1.0204 | 0.02244 | -0.0098 | 45.4724
9.5 | 1.0481 | 0.02454 | -0.0069 | 42.7099
10 | 1.0736 | 0.02697 | -0.0043 | 39.8072
10.5 | 1.0933 | 0.03052 | -0.0013 | 35.8224
11 | 1.1176 | 0.03343 | 0.001 | 33.431
11.5 | 1.1369 | 0.03691 | 0.003 | 30.802
12 | 1.1498 | 0.04109 | 0.0047 | 27.9825
12.5 | 1.1542 | 0.04645 | 0.0059 | 24.8482
13 | 1.1415 | 0.05389 | 0.006 | 21.182
13.5 | 1.1215 | 0.06257 | 0.0042 | 17.9239
14 | 1.0945 | 0.0734 | 0.0001 | 14.9114
14.5 | 1.0603 | 0.08681 | -0.0068 | 12.214
15 | 1.0187 | 0.10357 | -0.0169 | 9.8359
15.5 | 0.9694 | 0.12468 | -0.0305 | 7.7751
16 | 0.9025 | 0.15424 | -0.0484 | 5.8513
16.5 | 0.8348 | 0.19564 | -0.0677 | 4.267
17 | 0.8474 | 0.20405 | -0.0725 | 4.1529
17.5 | 0.8667 | 0.20973 | -0.0755 | 4.1325

## 31. Re 500k Mach 0.50 (1)
BIGFOIL.COM POLAR EXPORT
NACA63-213 a=0.6
NACA63-213 a=0.6 |  |  |  | Cl Max: | 1.153 | at alpha= | 20 | deg
JavaFoil+Calcfoil stall+Eppler ext transition |  |  |  | L/D Max: | 82.458 | at alpha= | 4.5 | deg
Re: | 500000 |  |  | Cd Min: | 0.00771 | at alpha= | -2 | deg
Mach: | 0.5 |  |  | Cl=0 at alpha= | -1.3768 | deg
|  |  |  | @ Cl=0.1, Cd= | 0.0077506
|  |  |  | @ Cl=0.4, Cd= | 0.0080858
|  |  |  | @ Cl=0.6, Cd= | 0.00869
alpha (deg) | Cl | Cd | Cm | Cl/Cd
-20 | -1.02 | 0.22528 | -0.007 | -4.526
-19.5 | -0.993 | 0.21708 | -0.007 | -4.573
-19 | -0.966 | 0.21468 | -0.008 | -4.501
-18.5 | -0.94 | 0.20612 | -0.008 | -4.558
-18 | -0.913 | 0.20139 | -0.008 | -4.534
-17.5 | -0.884 | 0.19915 | -0.008 | -4.439
-17 | -0.857 | 0.19189 | -0.008 | -4.466
-16.5 | -0.83 | 0.187 | -0.008 | -4.439
-16 | -0.803 | 0.17678 | -0.009 | -4.545
-15.5 | -0.777 | 0.17268 | -0.009 | -4.497
-15 | -0.748 | 0.16597 | -0.009 | -4.505
-14.5 | -0.721 | 0.15713 | -0.009 | -4.586
-14 | -0.694 | 0.15375 | -0.009 | -4.512
-13.5 | -0.667 | 0.14972 | -0.009 | -4.453
-13 | -0.639 | 0.14693 | -0.009 | -4.349
-12.5 | -0.611 | 0.13466 | -0.009 | -4.537
-12 | -0.584 | 0.13241 | -0.009 | -4.41
-11.5 | -0.557 | 0.12766 | -0.01 | -4.361
-11 | -0.53 | 0.12152 | -0.01 | -4.358
-10.5 | -0.501 | 0.11856 | -0.009 | -4.229
-10 | -0.474 | 0.11131 | -0.01 | -4.259
-9.5 | -0.447 | 0.11258 | -0.01 | -3.968
-9 | -0.419 | 0.10679 | -0.01 | -3.928
-8.5 | -0.392 | 0.09222 | -0.009 | -4.246
-8 | -0.364 | 0.0644 | -0.01 | -5.658
-7.5 | -0.497 | 0.05755 | -0.01 | -8.635
-7 | -0.526 | 0.05004 | -0.012 | -10.511
-6.5 | -0.511 | 0.0462 | -0.013 | -11.056
-6 | -0.479 | 0.04252 | -0.013 | -11.261
-5.5 | -0.539 | 0.01336 | -0.028 | -40.316
-5 | -0.485 | 0.01256 | -0.028 | -38.624
-4.5 | -0.423 | 0.01186 | -0.029 | -35.692
-4 | -0.358 | 0.01138 | -0.03 | -31.481
-3.5 | -0.291 | 0.01092 | -0.03 | -26.685
-3 | -0.224 | 0.01051 | -0.031 | -21.281
-2.5 | -0.155 | 0.00776 | -0.031 | -20.008
-2 | -0.086 | 0.00771 | -0.032 | -11.197
-1.5 | -0.017 | 0.00772 | -0.033 | -2.226
-1 | 0.052 | 0.00773 | -0.033 | 6.746
-0.5 | 0.122 | 0.00776 | -0.034 | 15.663
0 | 0.191 | 0.00779 | -0.034 | 24.518
0.5 | 0.26 | 0.00783 | -0.035 | 33.257
1 | 0.33 | 0.00794 | -0.035 | 41.529
1.5 | 0.398 | 0.00808 | -0.036 | 49.256
2 | 0.467 | 0.00828 | -0.037 | 56.413
2.5 | 0.536 | 0.00853 | -0.037 | 62.841
3 | 0.604 | 0.0087 | -0.038 | 69.392
3.5 | 0.671 | 0.00908 | -0.038 | 73.901
4 | 0.733 | 0.00924 | -0.039 | 79.293
4.5 | 0.794 | 0.00963 | -0.039 | 82.458
5 | 0.84 | 0.01558 | -0.039 | 53.91
5.5 | 0.893 | 0.01664 | -0.039 | 53.664
6 | 0.941 | 0.0178 | -0.04 | 52.848
6.5 | 0.98 | 0.01915 | -0.04 | 51.195
7 | 1.007 | 0.0208 | -0.041 | 48.432
7.5 | 0.854 | 0.05209 | -0.02 | 16.389
8 | 0.819 | 0.05849 | -0.016 | 14.003
8.5 | 0.539 | 0.09444 | -0.016 | 5.703
9 | 0.565 | 0.09284 | -0.017 | 6.09
9.5 | 0.593 | 0.10592 | -0.018 | 5.596
10 | 0.62 | 0.11454 | -0.019 | 5.409
10.5 | 0.646 | 0.11472 | -0.019 | 5.632
11 | 0.673 | 0.11673 | -0.02 | 5.765
11.5 | 0.701 | 0.12575 | -0.022 | 5.571
12 | 0.727 | 0.13367 | -0.022 | 5.439
12.5 | 0.753 | 0.14031 | -0.022 | 5.369
13 | 0.781 | 0.14578 | -0.023 | 5.356
13.5 | 0.808 | 0.15286 | -0.024 | 5.285
14 | 0.834 | 0.15617 | -0.025 | 5.341
14.5 | 0.86 | 0.1638 | -0.025 | 5.253
15 | 0.889 | 0.17852 | -0.027 | 4.978
15.5 | 0.915 | 0.17936 | -0.027 | 5.1
16 | 0.941 | 0.18503 | -0.027 | 5.085
16.5 | 0.968 | 0.19134 | -0.028 | 5.057
17 | 0.995 | 0.2023 | -0.03 | 4.921
17.5 | 1.021 | 0.20239 | -0.03 | 5.047
18 | 1.047 | 0.21002 | -0.03 | 4.986
18.5 | 1.074 | 0.21775 | -0.031 | 4.931
19 | 1.102 | 0.21644 | -0.032 | 5.092
19.5 | 1.128 | 0.22165 | -0.033 | 5.087
20 | 1.153 | 0.2282 | -0.033 | 5.053

## 32. Re 500k Mach 0.50 (2)
BIGFOIL.COM POLAR EXPORT
NACA63-213 a=0.6
NACA63-213 a=0.6 |  |  |  | Cl Max: | 1.0227 | at alpha= | 20 | deg
XFOIL ncrit=9 |  |  |  | L/D Max: | 86.3337 | at alpha= | 4.5 | deg
Re: | 500000 |  |  | Cd Min: | 0.28336 | at alpha= | 20 | deg
Mach: | 0.5 |  |  | Cl=0 at alpha= | -1.3963 | deg
|  |  |  | @ Cl=0.1, Cd= | 0.008253
|  |  |  | @ Cl=0.4, Cd= | 0.0082535
|  |  |  | @ Cl=0.6, Cd= | 0.0084535
alpha (deg) | Cl | Cd | Cm | Cl/Cd
-20 | -0.8166 | 0.2697 | 0.0766 | -3.0278
-19.5 | -0.7972 | 0.26074 | 0.0695 | -3.0575
-19 | -0.7726 | 0.25209 | 0.0655 | -3.0648
-18.5 | -0.7493 | 0.24434 | 0.0606 | -3.0666
-18 | -0.7269 | 0.23581 | 0.0553 | -3.0826
-17.5 | -0.7105 | 0.22636 | 0.0473 | -3.1388
-17 | -0.6858 | 0.21731 | 0.0436 | -3.1559
-16.5 | -0.6615 | 0.21009 | 0.0396 | -3.1487
-16 | -0.6429 | 0.20098 | 0.0331 | -3.1988
-15.5 | -0.6312 | 0.19161 | 0.0254 | -3.2942
-15 | -0.6023 | 0.18347 | 0.0236 | -3.2828
-14.5 | -0.5805 | 0.17588 | 0.0194 | -3.3005
-14 | -0.5714 | 0.16601 | 0.0112 | -3.442
-13.5 | -0.558 | 0.15622 | 0.005 | -3.5719
-13 | -0.5343 | 0.14836 | 0.0033 | -3.6014
-12.5 | -0.5146 | 0.14092 | -0.0004 | -3.6517
-12 | -0.5109 | 0.13 | -0.009 | -3.93
-11 | -0.4955 | 0.10901 | -0.0182 | -4.5455
-10.5 | -0.494 | 0.09873 | -0.0239 | -5.0035
-9.5 | -0.5256 | 0.06722 | -0.0477 | -7.8191
-9 | -0.563 | 0.05343 | -0.0576 | -10.5372
-8.5 | -0.5959 | 0.04377 | -0.0632 | -13.6143
-8 | -0.6221 | 0.03667 | -0.0646 | -16.9648
-7.5 | -0.6449 | 0.03131 | -0.0605 | -20.5973
-7 | -0.64 | 0.02596 | -0.0561 | -24.6533
-6.5 | -0.6081 | 0.02153 | -0.0522 | -28.2443
-6 | -0.5585 | 0.01855 | -0.049 | -30.1078
-5.5 | -0.5081 | 0.01603 | -0.0461 | -31.6968
-5 | -0.4522 | 0.0144 | -0.0435 | -31.4028
-4.5 | -0.3956 | 0.01293 | -0.0414 | -30.5955
-4 | -0.3338 | 0.01181 | -0.0402 | -28.2642
-3.5 | -0.2744 | 0.01034 | -0.0392 | -26.5377
-3 | -0.2176 | 0.00867 | -0.0384 | -25.098
-2.5 | -0.1503 | 0.00841 | -0.0381 | -17.8716
-2 | -0.0822 | 0.00835 | -0.0379 | -9.8443
-1.5 | -0.0141 | 0.00833 | -0.0378 | -1.6927
-1 | 0.0539 | 0.00828 | -0.0378 | 6.5097
-0.5 | 0.1223 | 0.00824 | -0.0381 | 14.8422
0 | 0.1907 | 0.00821 | -0.0384 | 23.2278
0.5 | 0.259 | 0.00821 | -0.0387 | 31.5469
1 | 0.3272 | 0.00822 | -0.0389 | 39.8054
1.5 | 0.3952 | 0.00825 | -0.039 | 47.903
2 | 0.4631 | 0.0083 | -0.039 | 55.7952
2.5 | 0.5309 | 0.00838 | -0.0388 | 63.3532
3 | 0.5977 | 0.00845 | -0.0383 | 70.7337
3.5 | 0.6637 | 0.00855 | -0.0373 | 77.6257
4 | 0.7271 | 0.00874 | -0.0357 | 83.1922
4.5 | 0.7865 | 0.00911 | -0.0333 | 86.3337
5 | 0.8265 | 0.01038 | -0.0282 | 79.6243
5.5 | 0.8561 | 0.01315 | -0.0239 | 65.1027
6 | 0.8818 | 0.01531 | -0.0186 | 57.5963
6.5 | 0.9036 | 0.01747 | -0.013 | 51.723
7 | 0.9237 | 0.02026 | -0.0083 | 45.5923
7.5 | 0.944 | 0.02338 | -0.0042 | 40.3764
8 | 0.9607 | 0.02703 | -0.0001 | 35.542
8.5 | 0.9832 | 0.03063 | 0.0036 | 32.0992
9 | 1.0008 | 0.03498 | 0.0069 | 28.6106
9.5 | 1.008 | 0.04071 | 0.0095 | 24.7605
10 | 1.0017 | 0.04806 | 0.0101 | 20.8427
10.5 | 0.9817 | 0.05742 | 0.0079 | 17.0968
11 | 0.955 | 0.06867 | 0.003 | 13.9071
11.5 | 0.9235 | 0.0821 | -0.0049 | 11.2485
12 | 0.8902 | 0.09773 | -0.0151 | 9.1088
12.5 | 0.8554 | 0.11593 | -0.027 | 7.3786
13 | 0.8288 | 0.13424 | -0.0376 | 6.174
13.5 | 0.8272 | 0.14663 | -0.0447 | 5.6414
14 | 0.8279 | 0.15895 | -0.0518 | 5.2086
14.5 | 0.8302 | 0.17274 | -0.0595 | 4.8061
15 | 0.8399 | 0.18437 | -0.0659 | 4.5555
15.5 | 0.846 | 0.19981 | -0.074 | 4.234
16 | 0.8706 | 0.20654 | -0.0762 | 4.2152
16.5 | 0.8866 | 0.21753 | -0.0825 | 4.0758
17 | 0.8974 | 0.22974 | -0.0915 | 3.9062
17.5 | 0.9179 | 0.23863 | -0.0968 | 3.8465
18 | 0.9413 | 0.24633 | -0.1006 | 3.8213
18.5 | 0.9621 | 0.25616 | -0.1058 | 3.7559
19 | 0.978 | 0.26713 | -0.1141 | 3.6611
19.5 | 0.999 | 0.27561 | -0.1193 | 3.6247
20 | 1.0227 | 0.28336 | -0.1234 | 3.6092

## 33. Re 750k Mach 0.00 (1)
BIGFOIL.COM POLAR EXPORT
NACA63-213 a=0.6
NACA63-213 a=0.6 |  |  |  | Cl Max: | 1.19 | at alpha= | 11.5 | deg
JavaFoil+Calcfoil stall+Eppler ext transition |  |  |  | L/D Max: | 98.945 | at alpha= | 5 | deg
Re: | 750000 |  |  | Cd Min: | 0.00654 | at alpha= | -1.5 | deg
Mach: | 0 |  |  | Cl=0 at alpha= | -1.375 | deg
|  |  |  | @ Cl=0.1, Cd= | 0.0065408
|  |  |  | @ Cl=0.4, Cd= | 0.0068433
|  |  |  | @ Cl=0.6, Cd= | 0.0072164
alpha (deg) | Cl | Cd | Cm | Cl/Cd
-14.5 | -0.819 | 0.10958 | -0.006 | -7.47
-14 | -0.823 | 0.10504 | -0.007 | -7.838
-13.5 | -0.825 | 0.09803 | -0.007 | -8.415
-13 | -0.823 | 0.09185 | -0.007 | -8.957
-12.5 | -0.816 | 0.08657 | -0.008 | -9.427
-12 | -0.804 | 0.08121 | -0.008 | -9.905
-11.5 | -0.789 | 0.07553 | -0.009 | -10.444
-11 | -0.771 | 0.07163 | -0.009 | -10.76
-10.5 | -0.751 | 0.06638 | -0.01 | -11.306
-10 | -0.73 | 0.06017 | -0.011 | -12.13
-9.5 | -0.832 | 0.01648 | -0.019 | -50.521
-9 | -0.806 | 0.0149 | -0.02 | -54.065
-8.5 | -0.774 | 0.01377 | -0.021 | -56.214
-8 | -0.74 | 0.01294 | -0.022 | -57.137
-7.5 | -0.693 | 0.01222 | -0.022 | -56.689
-7 | -0.644 | 0.01173 | -0.023 | -54.884
-6.5 | -0.592 | 0.01125 | -0.023 | -52.617
-6 | -0.539 | 0.01081 | -0.024 | -49.856
-5.5 | -0.484 | 0.01046 | -0.024 | -46.287
-5 | -0.428 | 0.0101 | -0.025 | -42.354
-4.5 | -0.371 | 0.00977 | -0.025 | -37.94
-4 | -0.312 | 0.00945 | -0.026 | -33.057
-3.5 | -0.253 | 0.0092 | -0.026 | -27.539
-3 | -0.194 | 0.00664 | -0.027 | -29.263
-2.5 | -0.135 | 0.00656 | -0.027 | -20.523
-2 | -0.075 | 0.00655 | -0.028 | -11.424
-1.5 | -0.015 | 0.00654 | -0.028 | -2.277
-1 | 0.045 | 0.00655 | -0.029 | 6.899
-0.5 | 0.105 | 0.00654 | -0.029 | 16.101
0 | 0.165 | 0.00658 | -0.03 | 25.126
0.5 | 0.226 | 0.00664 | -0.03 | 33.972
1 | 0.286 | 0.00668 | -0.031 | 42.783
1.5 | 0.345 | 0.00677 | -0.031 | 50.977
2 | 0.405 | 0.00685 | -0.032 | 59.08
2.5 | 0.465 | 0.00692 | -0.032 | 67.148
3 | 0.524 | 0.00708 | -0.033 | 73.993
3.5 | 0.583 | 0.00719 | -0.033 | 81.044
4 | 0.641 | 0.00728 | -0.034 | 88.044
4.5 | 0.699 | 0.00738 | -0.034 | 94.705
5 | 0.755 | 0.00763 | -0.035 | 98.945
5.5 | 0.803 | 0.01222 | -0.035 | 65.669
6 | 0.853 | 0.01285 | -0.035 | 66.381
6.5 | 0.902 | 0.01343 | -0.036 | 67.168
7 | 0.949 | 0.01406 | -0.036 | 67.516
7.5 | 0.994 | 0.01479 | -0.036 | 67.221
8 | 1.035 | 0.01562 | -0.037 | 66.284
8.5 | 1.071 | 0.01645 | -0.037 | 65.116
9 | 1.104 | 0.01735 | -0.037 | 63.592
9.5 | 1.131 | 0.01852 | -0.038 | 61.082
10 | 1.154 | 0.01979 | -0.038 | 58.327
10.5 | 1.171 | 0.02141 | -0.038 | 54.693
11 | 1.184 | 0.02277 | -0.039 | 52.015
11.5 | 1.19 | 0.0248 | -0.039 | 47.966
12 | 1.182 | 0.0285 | -0.039 | 41.461
12.5 | 1.033 | 0.07768 | -0.026 | 13.301
13 | 1.018 | 0.08867 | -0.022 | 11.48
13.5 | 1.011 | 0.09457 | -0.022 | 10.69
14 | 1 | 0.10201 | -0.021 | 9.799
14.5 | 0.987 | 0.10857 | -0.021 | 9.09
15 | 0.971 | 0.11651 | -0.02 | 8.332
15.5 | 0.953 | 0.12531 | -0.02 | 7.605
16 | 0.93 | 0.13157 | -0.02 | 7.065
16.5 | 0.902 | 0.13916 | -0.02 | 6.484

## 34. Re 750k Mach 0.00 (2)
BIGFOIL.COM POLAR EXPORT
NACA63-213 a=0.6
NACA63-213 a=0.6 |  |  |  | Cl Max: | 1.2875 | at alpha= | 16 | deg
XFOIL ncrit=9 |  |  |  | L/D Max: | 97.4932 | at alpha= | 5 | deg
Re: | 750000 |  |  | Cd Min: | 0.24626 | at alpha= | 20 | deg
Mach: | 0 |  |  | Cl=0 at alpha= | -1.3919 | deg
|  |  |  | @ Cl=0.1, Cd= | 0.0064517
|  |  |  | @ Cl=0.4, Cd= | 0.0064043
|  |  |  | @ Cl=0.6, Cd= | 0.0067178
alpha (deg) | Cl | Cd | Cm | Cl/Cd
-17 | -0.6544 | 0.1903 | 0.03 | -3.4388
-16.5 | -0.6357 | 0.18468 | 0.0277 | -3.4422
-16 | -0.6192 | 0.17834 | 0.0241 | -3.472
-15.5 | -0.6156 | 0.16687 | 0.0171 | -3.6891
-15 | -0.609 | 0.15622 | 0.0116 | -3.8983
-14.5 | -0.8143 | 0.08557 | -0.0237 | -9.5162
-14 | -0.8894 | 0.06398 | -0.0387 | -13.9012
-13.5 | -0.9362 | 0.05114 | -0.0463 | -18.3066
-13 | -0.9618 | 0.04325 | -0.0492 | -22.2382
-12.5 | -0.9762 | 0.0379 | -0.049 | -25.7573
-12 | -0.9938 | 0.03276 | -0.0453 | -30.3358
-11.5 | -0.9901 | 0.02749 | -0.042 | -36.0167
-11 | -0.9517 | 0.02516 | -0.0421 | -37.8259
-10.5 | -0.9165 | 0.02372 | -0.04 | -38.6383
-10 | -0.8817 | 0.02186 | -0.0376 | -40.3339
-9.5 | -0.8417 | 0.02006 | -0.0359 | -41.9591
-9 | -0.7977 | 0.01863 | -0.0345 | -42.818
-8.5 | -0.757 | 0.01641 | -0.033 | -46.1304
-8 | -0.7094 | 0.01534 | -0.0322 | -46.2451
-7.5 | -0.6599 | 0.01444 | -0.0316 | -45.6994
-7 | -0.6088 | 0.01363 | -0.0311 | -44.6662
-6.5 | -0.5602 | 0.01232 | -0.0305 | -45.4708
-6 | -0.5068 | 0.01174 | -0.0303 | -43.1687
-5.5 | -0.4542 | 0.01091 | -0.0301 | -41.6315
-5 | -0.3998 | 0.01029 | -0.0301 | -38.8533
-4.5 | -0.3455 | 0.00965 | -0.0301 | -35.8031
-4 | -0.2927 | 0.00856 | -0.0302 | -34.1939
-3.5 | -0.2408 | 0.0073 | -0.0304 | -32.9863
-3 | -0.1851 | 0.00689 | -0.0306 | -26.865
-2.5 | -0.1276 | 0.0067 | -0.031 | -19.0448
-2 | -0.0703 | 0.0066 | -0.0313 | -10.6515
-1.5 | -0.0125 | 0.00655 | -0.0316 | -1.9084
-1 | 0.0453 | 0.00648 | -0.0319 | 6.9907
-0.5 | 0.1033 | 0.00645 | -0.0323 | 16.0155
0 | 0.1611 | 0.00644 | -0.0327 | 25.0155
0.5 | 0.219 | 0.0064 | -0.0331 | 34.2188
1 | 0.2768 | 0.00638 | -0.0335 | 43.3856
1.5 | 0.3344 | 0.00638 | -0.0338 | 52.4138
2 | 0.3919 | 0.0064 | -0.0341 | 61.2344
2.5 | 0.4489 | 0.00643 | -0.0343 | 69.8134
3 | 0.5052 | 0.0065 | -0.0344 | 77.7231
3.5 | 0.5613 | 0.00659 | -0.0344 | 85.1745
4 | 0.6158 | 0.00677 | -0.0342 | 90.9601
4.5 | 0.6694 | 0.00698 | -0.0338 | 95.9026
5 | 0.7195 | 0.00738 | -0.0328 | 97.4932
5.5 | 0.7608 | 0.00838 | -0.0304 | 90.7876
6 | 0.8145 | 0.01013 | -0.0317 | 80.4047
6.5 | 0.8585 | 0.01154 | -0.0308 | 74.3934
7 | 0.9045 | 0.01263 | -0.0298 | 71.6152
7.5 | 0.9505 | 0.01361 | -0.0287 | 69.8384
8 | 0.995 | 0.0146 | -0.0275 | 68.1507
8.5 | 1.0362 | 0.01572 | -0.0258 | 65.916
9 | 1.0755 | 0.0168 | -0.0239 | 64.0179
9.5 | 1.099 | 0.01848 | -0.0198 | 59.4697
10 | 1.1254 | 0.01979 | -0.0163 | 56.8671
10.5 | 1.1522 | 0.02128 | -0.0135 | 54.1447
11 | 1.1635 | 0.02407 | -0.0097 | 48.3382
11.5 | 1.1873 | 0.02618 | -0.0074 | 45.3514
12 | 1.2097 | 0.02853 | -0.0054 | 42.401
12.5 | 1.2306 | 0.03107 | -0.0037 | 39.6073
13 | 1.2491 | 0.03392 | -0.0024 | 36.8249
13.5 | 1.2544 | 0.03829 | -0.0006 | 32.7605
14 | 1.2672 | 0.04209 | 0.0002 | 30.1069
14.5 | 1.2772 | 0.04631 | 0.0006 | 27.5794
15 | 1.2846 | 0.05106 | 0.0003 | 25.1586
15.5 | 1.2869 | 0.0568 | -0.0005 | 22.6567
16 | 1.2875 | 0.06314 | -0.0021 | 20.3912
16.5 | 1.2821 | 0.07075 | -0.0046 | 18.1216
17 | 1.2581 | 0.08165 | -0.0086 | 15.4085
17.5 | 1.2336 | 0.09383 | -0.0145 | 13.1472
18 | 1.2098 | 0.10694 | -0.0217 | 11.3129
18.5 | 1.1773 | 0.12267 | -0.031 | 9.5973
19 | 1.1355 | 0.14208 | -0.0433 | 7.992
19.5 | 1.0388 | 0.17895 | -0.0665 | 5.805
20 | 0.914 | 0.24626 | -0.0972 | 3.7115

## 35. Re 750k Mach 0.10 (1)
BIGFOIL.COM POLAR EXPORT
NACA63-213 a=0.6
NACA63-213 a=0.6 |  |  |  | Cl Max: | 1.18 | at alpha= | 11.5 | deg
JavaFoil+Calcfoil stall+Eppler ext transition |  |  |  | L/D Max: | 99.299 | at alpha= | 5 | deg
Re: | 750000 |  |  | Cd Min: | 0.00654 | at alpha= | -1 | deg
Mach: | 0.1 |  |  | Cl=0 at alpha= | -1.375 | deg
|  |  |  | @ Cl=0.1, Cd= | 0.00654
|  |  |  | @ Cl=0.4, Cd= | 0.0068483
|  |  |  | @ Cl=0.6, Cd= | 0.0072241
alpha (deg) | Cl | Cd | Cm | Cl/Cd
-14.5 | -0.798 | 0.11093 | -0.007 | -7.198
-14 | -0.806 | 0.10394 | -0.007 | -7.752
-13.5 | -0.81 | 0.09742 | -0.007 | -8.319
-13 | -0.811 | 0.09377 | -0.007 | -8.65
-12.5 | -0.807 | 0.08773 | -0.008 | -9.199
-12 | -0.797 | 0.08233 | -0.008 | -9.682
-11.5 | -0.783 | 0.07716 | -0.008 | -10.151
-11 | -0.767 | 0.07193 | -0.009 | -10.66
-10.5 | -0.747 | 0.0671 | -0.01 | -11.139
-10 | -0.725 | 0.062 | -0.011 | -11.702
-9.5 | -0.821 | 0.01811 | -0.019 | -45.309
-9 | -0.806 | 0.01501 | -0.02 | -53.681
-8.5 | -0.774 | 0.01388 | -0.021 | -55.808
-8 | -0.738 | 0.01268 | -0.022 | -58.146
-7.5 | -0.695 | 0.01235 | -0.022 | -56.269
-7 | -0.646 | 0.01177 | -0.023 | -54.877
-6.5 | -0.594 | 0.01127 | -0.023 | -52.752
-6 | -0.541 | 0.01089 | -0.024 | -49.696
-5.5 | -0.486 | 0.01048 | -0.024 | -46.385
-5 | -0.43 | 0.01015 | -0.025 | -42.345
-4.5 | -0.372 | 0.00978 | -0.025 | -38.06
-4 | -0.314 | 0.00951 | -0.026 | -32.99
-3.5 | -0.255 | 0.00921 | -0.026 | -27.656
-3 | -0.195 | 0.00668 | -0.027 | -29.241
-2.5 | -0.135 | 0.00656 | -0.027 | -20.619
-2 | -0.075 | 0.00656 | -0.028 | -11.47
-1.5 | -0.015 | 0.00655 | -0.028 | -2.286
-1 | 0.045 | 0.00654 | -0.029 | 6.944
-0.5 | 0.106 | 0.00654 | -0.029 | 16.172
0 | 0.166 | 0.00659 | -0.03 | 25.234
0.5 | 0.227 | 0.00664 | -0.03 | 34.119
1 | 0.287 | 0.0067 | -0.031 | 42.818
1.5 | 0.347 | 0.00676 | -0.031 | 51.304
2 | 0.407 | 0.00686 | -0.032 | 59.335
2.5 | 0.467 | 0.00699 | -0.032 | 66.807
3 | 0.526 | 0.00709 | -0.033 | 74.272
3.5 | 0.586 | 0.0072 | -0.033 | 81.36
4 | 0.644 | 0.0073 | -0.034 | 88.184
4.5 | 0.702 | 0.00744 | -0.034 | 94.335
5 | 0.759 | 0.00764 | -0.035 | 99.299
5.5 | 0.806 | 0.01228 | -0.035 | 65.644
6 | 0.857 | 0.01294 | -0.035 | 66.192
6.5 | 0.906 | 0.01355 | -0.036 | 66.825
7 | 0.953 | 0.01418 | -0.036 | 67.187
7.5 | 0.997 | 0.01493 | -0.037 | 66.805
8 | 1.038 | 0.01578 | -0.037 | 65.764
8.5 | 1.074 | 0.01665 | -0.037 | 64.491
9 | 1.105 | 0.01767 | -0.038 | 62.502
9.5 | 1.131 | 0.01877 | -0.038 | 60.267
10 | 1.153 | 0.02008 | -0.038 | 57.421
10.5 | 1.168 | 0.02176 | -0.039 | 53.658
11 | 1.179 | 0.02319 | -0.039 | 50.828
11.5 | 1.18 | 0.0255 | -0.039 | 46.251
12 | 1.163 | 0.03071 | -0.038 | 37.857
12.5 | 1.014 | 0.08188 | -0.024 | 12.389
13 | 1.002 | 0.09028 | -0.022 | 11.101
13.5 | 0.991 | 0.09676 | -0.021 | 10.246
14 | 0.979 | 0.10359 | -0.021 | 9.448
14.5 | 0.962 | 0.11107 | -0.02 | 8.66
15 | 0.942 | 0.11841 | -0.02 | 7.959
15.5 | 0.92 | 0.12679 | -0.019 | 7.259
16 | 0.893 | 0.13146 | -0.019 | 6.79
16.5 | 0.861 | 0.14351 | -0.019 | 6.002

## 36. Re 750k Mach 0.10 (2)
BIGFOIL.COM POLAR EXPORT
NACA63-213 a=0.6
NACA63-213 a=0.6 |  |  |  | Cl Max: | 1.2713 | at alpha= | 15 | deg
XFOIL ncrit=9 |  |  |  | L/D Max: | 97.1812 | at alpha= | 5 | deg
Re: | 750000 |  |  | Cd Min: | 0.24749 | at alpha= | 20 | deg
Mach: | 0.1 |  |  | Cl=0 at alpha= | -1.3916 | deg
|  |  |  | @ Cl=0.1, Cd= | 0.006462
|  |  |  | @ Cl=0.4, Cd= | 0.006423
|  |  |  | @ Cl=0.6, Cd= | 0.0067504
alpha (deg) | Cl | Cd | Cm | Cl/Cd
-16.5 | -0.6361 | 0.1855 | 0.0281 | -3.4291
-16 | -0.6192 | 0.17917 | 0.0245 | -3.4559
-15.5 | -0.615 | 0.16788 | 0.0175 | -3.6633
-15 | -0.6077 | 0.15741 | 0.0121 | -3.8606
-14.5 | -0.6003 | 0.14913 | 0.0087 | -4.0253
-14 | -0.8259 | 0.07574 | -0.031 | -10.9044
-13.5 | -0.8875 | 0.05842 | -0.0426 | -15.1917
-13 | -0.921 | 0.04829 | -0.0484 | -19.0723
-12.5 | -0.9433 | 0.04131 | -0.0502 | -22.8347
-12 | -0.97 | 0.0348 | -0.0485 | -27.8736
-11.5 | -0.9821 | 0.02916 | -0.0441 | -33.6797
-11 | -0.9517 | 0.02624 | -0.0433 | -36.2691
-10.5 | -0.9166 | 0.02464 | -0.0415 | -37.1997
-10 | -0.8835 | 0.02266 | -0.0389 | -38.9894
-9.5 | -0.8446 | 0.02063 | -0.0369 | -40.9404
-9 | -0.8013 | 0.01902 | -0.0355 | -42.1293
-8.5 | -0.7598 | 0.01682 | -0.0339 | -45.1724
-8 | -0.7129 | 0.01557 | -0.0329 | -45.7868
-7.5 | -0.6632 | 0.01463 | -0.0322 | -45.3315
-7 | -0.6122 | 0.01378 | -0.0316 | -44.4267
-6.5 | -0.5634 | 0.01242 | -0.0309 | -45.3623
-6 | -0.5099 | 0.0118 | -0.0307 | -43.2119
-5.5 | -0.457 | 0.01098 | -0.0304 | -41.6211
-5 | -0.4021 | 0.01035 | -0.0304 | -38.8502
-4.5 | -0.3474 | 0.00971 | -0.0303 | -35.7775
-4 | -0.2943 | 0.00865 | -0.0305 | -34.0231
-3.5 | -0.2422 | 0.00735 | -0.0306 | -32.9524
-3 | -0.1863 | 0.00691 | -0.0308 | -26.9609
-2.5 | -0.1285 | 0.00672 | -0.0312 | -19.122
-2 | -0.0707 | 0.00661 | -0.0315 | -10.6959
-1.5 | -0.0126 | 0.00658 | -0.0318 | -1.9149
-1 | 0.0455 | 0.00649 | -0.0321 | 7.0108
-0.5 | 0.1039 | 0.00646 | -0.0325 | 16.0836
0 | 0.1621 | 0.00645 | -0.0329 | 25.1318
0.5 | 0.2203 | 0.00643 | -0.0333 | 34.2613
1 | 0.2785 | 0.0064 | -0.0337 | 43.5156
1.5 | 0.3365 | 0.0064 | -0.034 | 52.5781
2 | 0.3943 | 0.00642 | -0.0343 | 61.4174
2.5 | 0.4516 | 0.00645 | -0.0345 | 70.0155
3 | 0.5084 | 0.00652 | -0.0346 | 77.9755
4 | 0.6197 | 0.0068 | -0.0344 | 91.1324
4.5 | 0.6735 | 0.00702 | -0.0339 | 95.9402
5 | 0.724 | 0.00745 | -0.0329 | 97.1812
5.5 | 0.7646 | 0.00853 | -0.0303 | 89.6366
6 | 0.8182 | 0.01028 | -0.0316 | 79.5914
6.5 | 0.8622 | 0.0117 | -0.0305 | 73.6923
7 | 0.9089 | 0.01275 | -0.0295 | 71.2863
7.5 | 0.9548 | 0.01374 | -0.0284 | 69.4905
8 | 0.9977 | 0.01487 | -0.0268 | 67.0948
8.5 | 1.0395 | 0.01593 | -0.0251 | 65.2542
9 | 1.0767 | 0.01712 | -0.0228 | 62.8914
9.5 | 1.0972 | 0.01881 | -0.0181 | 58.3307
10 | 1.1233 | 0.02026 | -0.0147 | 55.4442
10.5 | 1.1498 | 0.02188 | -0.0119 | 52.5503
11 | 1.159 | 0.02497 | -0.0081 | 46.4157
11.5 | 1.1848 | 0.02703 | -0.0061 | 43.8328
12 | 1.2063 | 0.02956 | -0.0041 | 40.8085
12.5 | 1.2265 | 0.03227 | -0.0024 | 38.0074
13 | 1.2409 | 0.03563 | -0.001 | 34.8274
13.5 | 1.2487 | 0.03991 | 0.0005 | 31.2879
14 | 1.2589 | 0.04413 | 0.0013 | 28.5271
14.5 | 1.2662 | 0.04883 | 0.0014 | 25.9308
15 | 1.2713 | 0.05409 | 0.0007 | 23.5034
15.5 | 1.2705 | 0.06053 | -0.0005 | 20.9896
16 | 1.2674 | 0.06771 | -0.0028 | 18.7181
16.5 | 1.2549 | 0.07677 | -0.0062 | 16.3462
17 | 1.2233 | 0.08964 | -0.0118 | 13.6468
17.5 | 1.1944 | 0.10348 | -0.0193 | 11.5423
18 | 1.1623 | 0.11916 | -0.0286 | 9.7541
18.5 | 1.12 | 0.1383 | -0.0405 | 8.0983
20 | 0.9168 | 0.24749 | -0.0982 | 3.7044

## 37. Re 750k Mach 0.25 (1)
BIGFOIL.COM POLAR EXPORT
NACA63-213 a=0.6
NACA63-213 a=0.6 |  |  |  | Cl Max: | 1.135 | at alpha= | 10 | deg
JavaFoil+Calcfoil stall+Eppler ext transition |  |  |  | L/D Max: | 98.734 | at alpha= | 5 | deg
Re: | 750000 |  |  | Cd Min: | 0.0066 | at alpha= | -1.5 | deg
Mach: | 0.25 |  |  | Cl=0 at alpha= | -1.379 | deg
|  |  |  | @ Cl=0.1, Cd= | 0.0066286
|  |  |  | @ Cl=0.4, Cd= | 0.0069352
|  |  |  | @ Cl=0.6, Cd= | 0.0073375
alpha (deg) | Cl | Cd | Cm | Cl/Cd
-13.5 | -0.684 | 0.11012 | -0.007 | -6.215
-13 | -0.71 | 0.10294 | -0.007 | -6.9
-12.5 | -0.728 | 0.09242 | -0.007 | -7.876
-12 | -0.735 | 0.0876 | -0.008 | -8.39
-11.5 | -0.736 | 0.0808 | -0.008 | -9.11
-11 | -0.732 | 0.07568 | -0.009 | -9.678
-10.5 | -0.723 | 0.07091 | -0.009 | -10.195
-10 | -0.709 | 0.06509 | -0.01 | -10.885
-9.5 | -0.69 | 0.06082 | -0.01 | -11.337
-9 | -0.667 | 0.05662 | -0.011 | -11.777
-8.5 | -0.77 | 0.01499 | -0.021 | -51.391
-8 | -0.738 | 0.01388 | -0.022 | -53.176
-7.5 | -0.701 | 0.01261 | -0.023 | -55.637
-7 | -0.657 | 0.01226 | -0.023 | -53.625
-6.5 | -0.607 | 0.01168 | -0.024 | -51.952
-6 | -0.553 | 0.01118 | -0.024 | -49.517
-5.5 | -0.498 | 0.01073 | -0.025 | -46.401
-5 | -0.441 | 0.01033 | -0.025 | -42.65
-4.5 | -0.382 | 0.00998 | -0.026 | -38.276
-4 | -0.322 | 0.00964 | -0.026 | -33.427
-3.5 | -0.262 | 0.00939 | -0.027 | -27.845
-3 | -0.2 | 0.00672 | -0.028 | -29.847
-2.5 | -0.139 | 0.00665 | -0.028 | -20.91
-2 | -0.077 | 0.00661 | -0.029 | -11.69
-1.5 | -0.015 | 0.0066 | -0.029 | -2.329
-1 | 0.047 | 0.00662 | -0.03 | 7.047
-0.5 | 0.109 | 0.00663 | -0.03 | 16.402
0 | 0.171 | 0.00665 | -0.031 | 25.693
0.5 | 0.233 | 0.00671 | -0.031 | 34.729
1 | 0.295 | 0.00675 | -0.032 | 43.681
1.5 | 0.356 | 0.00685 | -0.032 | 51.978
2 | 0.418 | 0.00697 | -0.033 | 60.009
2.5 | 0.48 | 0.00709 | -0.033 | 67.683
3 | 0.541 | 0.00719 | -0.034 | 75.239
3.5 | 0.601 | 0.00734 | -0.034 | 81.962
4 | 0.662 | 0.00753 | -0.035 | 87.821
4.5 | 0.721 | 0.00763 | -0.035 | 94.535
5 | 0.779 | 0.00789 | -0.036 | 98.734
5.5 | 0.823 | 0.01276 | -0.036 | 64.551
6 | 0.875 | 0.01347 | -0.036 | 64.918
6.5 | 0.924 | 0.01417 | -0.037 | 65.173
7 | 0.97 | 0.01491 | -0.037 | 65.054
7.5 | 1.013 | 0.0158 | -0.037 | 64.108
8 | 1.051 | 0.01677 | -0.038 | 62.662
8.5 | 1.082 | 0.01784 | -0.038 | 60.635
9 | 1.107 | 0.01906 | -0.038 | 58.067
9.5 | 1.125 | 0.02035 | -0.039 | 55.262
10 | 1.135 | 0.02197 | -0.039 | 51.644
10.5 | 1.13 | 0.02465 | -0.039 | 45.851
11 | 0.966 | 0.07053 | -0.024 | 13.696
11.5 | 0.95 | 0.07848 | -0.02 | 12.101
12 | 0.933 | 0.08538 | -0.02 | 10.932
12.5 | 0.909 | 0.09183 | -0.02 | 9.9
13 | 0.878 | 0.09937 | -0.019 | 8.832
13.5 | 0.84 | 0.10814 | -0.019 | 7.766
14 | 0.795 | 0.1152 | -0.018 | 6.901
14.5 | 0.745 | 0.12601 | -0.017 | 5.913
15 | 0.69 | 0.13702 | -0.017 | 5.036

## 38. Re 750k Mach 0.25 (2)
BIGFOIL.COM POLAR EXPORT
NACA63-213 a=0.6
NACA63-213 a=0.6 |  |  |  | Cl Max: | 1.1951 | at alpha= | 12.5 | deg
XFOIL ncrit=9 |  |  |  | L/D Max: | 96.2569 | at alpha= | 4.5 | deg
Re: | 750000 |  |  | Cd Min: | 0.20418 | at alpha= | 17.5 | deg
Mach: | 0.25 |  |  | Cl=0 at alpha= | -1.3923 | deg
|  |  |  | @ Cl=0.1, Cd= | 0.0065573
|  |  |  | @ Cl=0.4, Cd= | 0.0065488
|  |  |  | @ Cl=0.6, Cd= | 0.0068287
alpha (deg) | Cl | Cd | Cm | Cl/Cd
-16 | -0.6205 | 0.18353 | 0.0266 | -3.3809
-15.5 | -0.6133 | 0.17301 | 0.0199 | -3.5449
-15 | -0.6037 | 0.16296 | 0.0144 | -3.7046
-14.5 | -0.5927 | 0.1548 | 0.011 | -3.8288
-14 | -0.5749 | 0.14887 | 0.008 | -3.8618
-13.5 | -0.5643 | 0.14059 | 0.0036 | -4.0138
-12.5 | -0.6051 | 0.10653 | -0.013 | -5.6801
-12 | -0.8217 | 0.05207 | -0.0483 | -15.7807
-11.5 | -0.8548 | 0.04241 | -0.0532 | -20.1556
-11 | -0.874 | 0.03595 | -0.054 | -24.3115
-10.5 | -0.8719 | 0.03162 | -0.0532 | -27.5743
-10 | -0.8677 | 0.02889 | -0.0475 | -30.0346
-9.5 | -0.8485 | 0.02512 | -0.0437 | -33.7779
-9 | -0.8149 | 0.02203 | -0.041 | -36.9905
-8.5 | -0.7718 | 0.01986 | -0.0391 | -38.862
-8 | -0.7304 | 0.01711 | -0.0371 | -42.6885
-7.5 | -0.6805 | 0.01586 | -0.0359 | -42.9067
-7 | -0.6299 | 0.01461 | -0.0347 | -43.1143
-6.5 | -0.5801 | 0.01319 | -0.0335 | -43.9803
-6 | -0.5261 | 0.01225 | -0.0329 | -42.9469
-5.5 | -0.4714 | 0.0114 | -0.0323 | -41.3509
-5 | -0.4148 | 0.01077 | -0.032 | -38.5144
-4.5 | -0.3581 | 0.01005 | -0.0319 | -35.6318
-4 | -0.3026 | 0.00914 | -0.0317 | -33.1072
-3.5 | -0.2492 | 0.00772 | -0.0318 | -32.2798
-3 | -0.1923 | 0.00702 | -0.032 | -27.3932
-2 | -0.073 | 0.0067 | -0.0325 | -10.8955
-1.5 | -0.0129 | 0.00664 | -0.0328 | -1.9428
-1 | 0.047 | 0.00661 | -0.0331 | 7.1104
-0.5 | 0.1073 | 0.00655 | -0.0335 | 16.3817
0 | 0.1676 | 0.00652 | -0.0339 | 25.7055
0.5 | 0.2277 | 0.00651 | -0.0343 | 34.977
1 | 0.2878 | 0.00651 | -0.0347 | 44.2089
1.5 | 0.3478 | 0.00654 | -0.035 | 53.1804
2 | 0.4074 | 0.00655 | -0.0353 | 62.1985
2.5 | 0.467 | 0.0066 | -0.0355 | 70.7576
3 | 0.5257 | 0.00666 | -0.0355 | 78.9339
3.5 | 0.5841 | 0.00677 | -0.0355 | 86.2777
4 | 0.641 | 0.00698 | -0.0351 | 91.8338
4.5 | 0.6969 | 0.00724 | -0.0346 | 96.2569
5 | 0.7477 | 0.00785 | -0.0332 | 95.2484
5.5 | 0.7855 | 0.00934 | -0.0301 | 84.1006
6 | 0.838 | 0.01107 | -0.0305 | 75.7001
6.5 | 0.8834 | 0.01241 | -0.029 | 71.1845
7 | 0.9299 | 0.01352 | -0.0274 | 68.7796
7.5 | 0.9757 | 0.01456 | -0.0257 | 67.0124
8 | 1.0133 | 0.01598 | -0.0228 | 63.4105
8.5 | 1.0484 | 0.0172 | -0.0196 | 60.9535
9 | 1.0609 | 0.01937 | -0.0139 | 54.7703
9.5 | 1.0875 | 0.02118 | -0.0105 | 51.3456
10 | 1.1121 | 0.02333 | -0.0074 | 47.6682
10.5 | 1.1302 | 0.02612 | -0.0044 | 43.2695
11 | 1.1484 | 0.0292 | -0.0017 | 39.3288
11.5 | 1.1673 | 0.03242 | 0.0006 | 36.0056
12 | 1.1834 | 0.03599 | 0.0024 | 32.8814
12.5 | 1.1951 | 0.04012 | 0.0037 | 29.7881
13 | 1.1946 | 0.04583 | 0.0046 | 26.0659
13.5 | 1.1932 | 0.05205 | 0.0045 | 22.9241
14 | 1.1826 | 0.05997 | 0.003 | 19.7199
14.5 | 1.1677 | 0.06919 | -0.0002 | 16.8767
15 | 1.1489 | 0.07989 | -0.0051 | 14.381
15.5 | 1.1172 | 0.09387 | -0.0126 | 11.9016
16 | 1.0818 | 0.11014 | -0.0224 | 9.822
16.5 | 1.0267 | 0.13281 | -0.0367 | 7.7306
17 | 0.869 | 0.19294 | -0.0692 | 4.504
17.5 | 0.8747 | 0.20418 | -0.0753 | 4.284

## 39. Re 750k Mach 0.50 (1)
BIGFOIL.COM POLAR EXPORT
NACA63-213 a=0.6
NACA63-213 a=0.6 |  |  |  | Cl Max: | 1.153 | at alpha= | 20 | deg
JavaFoil+Calcfoil stall+Eppler ext transition |  |  |  | L/D Max: | 96.126 | at alpha= | 4.5 | deg
Re: | 750000 |  |  | Cd Min: | 0.00689 | at alpha= | -1.5 | deg
Mach: | 0.5 |  |  | Cl=0 at alpha= | -1.3768 | deg
|  |  |  | @ Cl=0.1, Cd= | 0.0069274
|  |  |  | @ Cl=0.4, Cd= | 0.0072444
|  |  |  | @ Cl=0.6, Cd= | 0.0077659
alpha (deg) | Cl | Cd | Cm | Cl/Cd
-20 | -1.02 | 0.20994 | -0.007 | -4.858
-19.5 | -0.993 | 0.19959 | -0.007 | -4.975
-19 | -0.966 | 0.19337 | -0.008 | -4.997
-18.5 | -0.94 | 0.18897 | -0.008 | -4.972
-18 | -0.913 | 0.18429 | -0.008 | -4.955
-17.5 | -0.884 | 0.18174 | -0.008 | -4.865
-17 | -0.857 | 0.17845 | -0.008 | -4.802
-16.5 | -0.83 | 0.17413 | -0.008 | -4.767
-16 | -0.803 | 0.16157 | -0.009 | -4.973
-15.5 | -0.777 | 0.15754 | -0.009 | -4.93
-15 | -0.748 | 0.153 | -0.009 | -4.887
-14.5 | -0.721 | 0.14269 | -0.009 | -5.051
-14 | -0.694 | 0.13927 | -0.009 | -4.981
-13.5 | -0.667 | 0.13533 | -0.009 | -4.927
-13 | -0.639 | 0.13151 | -0.01 | -4.861
-12.5 | -0.611 | 0.12352 | -0.009 | -4.947
-12 | -0.584 | 0.1214 | -0.009 | -4.81
-11.5 | -0.557 | 0.11678 | -0.01 | -4.768
-11 | -0.53 | 0.11004 | -0.01 | -4.812
-10.5 | -0.502 | 0.10651 | -0.01 | -4.709
-10 | -0.474 | 0.10008 | -0.01 | -4.738
-9.5 | -0.447 | 0.10117 | -0.01 | -4.416
-9 | -0.42 | 0.09611 | -0.01 | -4.365
-8.5 | -0.392 | 0.08565 | -0.009 | -4.573
-8 | -0.365 | 0.06156 | -0.01 | -5.922
-7.5 | -0.497 | 0.05469 | -0.01 | -9.092
-7 | -0.527 | 0.04802 | -0.013 | -10.979
-6.5 | -0.516 | 0.04301 | -0.015 | -11.991
-6 | -0.587 | 0.01311 | -0.027 | -44.805
-5.5 | -0.543 | 0.01217 | -0.028 | -44.612
-5 | -0.485 | 0.01147 | -0.028 | -42.328
-4.5 | -0.423 | 0.0109 | -0.029 | -38.852
-4 | -0.358 | 0.01042 | -0.03 | -34.359
-3.5 | -0.291 | 0.00999 | -0.03 | -29.168
-3 | -0.224 | 0.00969 | -0.031 | -23.083
-2.5 | -0.155 | 0.00696 | -0.031 | -22.305
-2 | -0.086 | 0.0069 | -0.032 | -12.507
-1.5 | -0.017 | 0.00689 | -0.033 | -2.494
-1 | 0.052 | 0.0069 | -0.033 | 7.56
-0.5 | 0.122 | 0.00694 | -0.034 | 17.525
0 | 0.191 | 0.00695 | -0.034 | 27.499
0.5 | 0.26 | 0.00703 | -0.035 | 37.05
1 | 0.33 | 0.00711 | -0.035 | 46.393
1.5 | 0.398 | 0.00724 | -0.036 | 54.981
2 | 0.467 | 0.00739 | -0.037 | 63.184
2.5 | 0.536 | 0.00754 | -0.037 | 71.015
3 | 0.604 | 0.00778 | -0.038 | 77.66
3.5 | 0.671 | 0.00802 | -0.038 | 83.632
4 | 0.737 | 0.00838 | -0.039 | 87.937
4.5 | 0.799 | 0.00832 | -0.039 | 96.126
5 | 0.842 | 0.01433 | -0.039 | 58.794
5.5 | 0.896 | 0.01529 | -0.04 | 58.59
6 | 0.944 | 0.01638 | -0.04 | 57.601
6.5 | 0.983 | 0.0176 | -0.04 | 55.865
7 | 1.011 | 0.01915 | -0.041 | 52.768
7.5 | 1.017 | 0.02099 | -0.041 | 48.44
8 | 0.82 | 0.05664 | -0.018 | 14.475
8.5 | 0.539 | 0.08629 | -0.017 | 6.243
9 | 0.566 | 0.07168 | -0.017 | 7.892
9.5 | 0.593 | 0.09711 | -0.019 | 6.104
10 | 0.62 | 0.10407 | -0.019 | 5.954
10.5 | 0.646 | 0.10692 | -0.019 | 6.045
11 | 0.673 | 0.10877 | -0.02 | 6.188
11.5 | 0.701 | 0.11489 | -0.022 | 6.098
12 | 0.727 | 0.11916 | -0.022 | 6.102
12.5 | 0.753 | 0.12961 | -0.022 | 5.814
13 | 0.781 | 0.13194 | -0.024 | 5.921
13.5 | 0.808 | 0.14011 | -0.024 | 5.766
14 | 0.834 | 0.14249 | -0.025 | 5.854
14.5 | 0.861 | 0.14814 | -0.025 | 5.81
15 | 0.889 | 0.16102 | -0.027 | 5.519
15.5 | 0.915 | 0.16641 | -0.027 | 5.497
16 | 0.941 | 0.16736 | -0.027 | 5.622
16.5 | 0.968 | 0.17585 | -0.028 | 5.504
17 | 0.996 | 0.1829 | -0.03 | 5.443
17.5 | 1.021 | 0.18433 | -0.03 | 5.542
18 | 1.047 | 0.19216 | -0.03 | 5.45
18.5 | 1.074 | 0.19796 | -0.031 | 5.427
19 | 1.102 | 0.20044 | -0.032 | 5.499
19.5 | 1.128 | 0.20429 | -0.033 | 5.52
20 | 1.153 | 0.21064 | -0.033 | 5.475

## 40. Re 750k Mach 0.50 (2)
BIGFOIL.COM POLAR EXPORT
NACA63-213 a=0.6
NACA63-213 a=0.6 |  |  |  | Cl Max: | 1.0373 | at alpha= | 9.5 | deg
XFOIL ncrit=9 |  |  |  | L/D Max: | 94.3333 | at alpha= | 4 | deg
Re: | 750000 |  |  | Cd Min: | 0.27001 | at alpha= | -20 | deg
Mach: | 0.5 |  |  | Cl=0 at alpha= | -1.3933 | deg
|  |  |  | @ Cl=0.1, Cd= | 0.0069734
|  |  |  | @ Cl=0.4, Cd= | 0.0070317
|  |  |  | @ Cl=0.6, Cd= | 0.0072948
alpha (deg) | Cl | Cd | Cm | Cl/Cd
-20 | -0.8182 | 0.27001 | 0.0776 | -3.0303
-19.5 | -0.7964 | 0.26049 | 0.0714 | -3.0573
-19 | -0.7771 | 0.25086 | 0.0646 | -3.0977
-18.5 | -0.7523 | 0.24294 | 0.0608 | -3.0966
-18 | -0.729 | 0.23548 | 0.0559 | -3.0958
-17.5 | -0.708 | 0.22584 | 0.0496 | -3.135
-17 | -0.6915 | 0.21597 | 0.0427 | -3.2018
-16.5 | -0.6655 | 0.20851 | 0.0397 | -3.1917
-16 | -0.6429 | 0.20087 | 0.035 | -3.2006
-15.5 | -0.6296 | 0.19032 | 0.0273 | -3.3081
-15 | -0.6108 | 0.18082 | 0.0225 | -3.3779
-14.5 | -0.5867 | 0.17368 | 0.0193 | -3.3781
-14 | -0.5661 | 0.16596 | 0.0149 | -3.4111
-13.5 | -0.557 | 0.15486 | 0.0069 | -3.5968
-13 | -0.5434 | 0.14485 | 0.0014 | -3.7515
-12.5 | -0.5293 | 0.13621 | -0.0023 | -3.8859
-12 | -0.515 | 0.12733 | -0.0067 | -4.0446
-11.5 | -0.507 | 0.11768 | -0.0118 | -4.3083
-10.5 | -0.5178 | 0.09057 | -0.0299 | -5.7171
-10 | -0.536 | 0.0779 | -0.037 | -6.8806
-9.5 | -0.574 | 0.06093 | -0.0482 | -9.4206
-9 | -0.6078 | 0.04864 | -0.0573 | -12.4959
-8.5 | -0.6376 | 0.03943 | -0.0624 | -16.1704
-8 | -0.6631 | 0.0326 | -0.0627 | -20.3405
-7.5 | -0.6814 | 0.02747 | -0.0576 | -24.8052
-7 | -0.6668 | 0.02266 | -0.0531 | -29.4263
-6.5 | -0.6295 | 0.01867 | -0.0492 | -33.7172
-6 | -0.5806 | 0.01583 | -0.0458 | -36.6772
-5.5 | -0.5262 | 0.01398 | -0.0431 | -37.6395
-5 | -0.4666 | 0.01268 | -0.041 | -36.7981
-4.5 | -0.4057 | 0.01142 | -0.0394 | -35.5254
-4 | -0.3411 | 0.01056 | -0.0383 | -32.3011
-3.5 | -0.2772 | 0.0096 | -0.0376 | -28.875
-3 | -0.2179 | 0.00791 | -0.0373 | -27.5474
-2.5 | -0.1523 | 0.00726 | -0.0371 | -20.978
-2 | -0.0838 | 0.00711 | -0.0371 | -11.7862
-1.5 | -0.0147 | 0.00703 | -0.0373 | -2.091
-1 | 0.0542 | 0.00698 | -0.0376 | 7.765
-0.5 | 0.1232 | 0.00697 | -0.0379 | 17.6758
0 | 0.1921 | 0.00696 | -0.0383 | 27.6006
0.5 | 0.2609 | 0.00697 | -0.0387 | 37.4319
1 | 0.3296 | 0.007 | -0.039 | 47.0857
1.5 | 0.3983 | 0.00703 | -0.0393 | 56.6572
2 | 0.4668 | 0.0071 | -0.0395 | 65.7465
2.5 | 0.5353 | 0.00719 | -0.0395 | 74.4506
3 | 0.6032 | 0.0073 | -0.0393 | 82.6301
3.5 | 0.6708 | 0.00747 | -0.0388 | 89.7992
4 | 0.7358 | 0.0078 | -0.0377 | 94.3333
4.5 | 0.7949 | 0.00855 | -0.0358 | 92.9708
5 | 0.8308 | 0.01069 | -0.0314 | 77.7175
6 | 0.9033 | 0.01403 | -0.0215 | 64.3835
6.5 | 0.9312 | 0.01571 | -0.0158 | 59.2743
7 | 0.9559 | 0.01801 | -0.0107 | 53.0761
7.5 | 0.9774 | 0.02089 | -0.0063 | 46.7879
8 | 0.9954 | 0.02428 | -0.002 | 40.9967
8.5 | 1.0143 | 0.02792 | 0.0019 | 36.3288
9 | 1.029 | 0.03217 | 0.0053 | 31.9863
9.5 | 1.0373 | 0.03742 | 0.0084 | 27.7205
10 | 1.0332 | 0.04428 | 0.0099 | 23.3333
10.5 | 1.0158 | 0.05307 | 0.0087 | 19.1408
11 | 0.9916 | 0.06364 | 0.0047 | 15.5814
11.5 | 0.9667 | 0.07561 | -0.0017 | 12.7853
12 | 0.9381 | 0.08958 | -0.0104 | 10.4722
12.5 | 0.9102 | 0.10502 | -0.0206 | 8.6669
13 | 0.8821 | 0.12189 | -0.0314 | 7.2369
13.5 | 0.8501 | 0.14113 | -0.0427 | 6.0235
14 | 0.8379 | 0.15718 | -0.0519 | 5.3308
14.5 | 0.8369 | 0.17141 | -0.06 | 4.8824

## 41. Re 1M Mach 0.00 (1)
BIGFOIL.COM POLAR EXPORT
NACA63-213 a=0.6
NACA63-213 a=0.6 |  |  |  | Cl Max: | 1.195 | at alpha= | 11.5 | deg
JavaFoil+Calcfoil stall+Eppler ext transition |  |  |  | L/D Max: | 104.508 | at alpha= | 5 | deg
Re: | 1000000 |  |  | Cd Min: | 0.00619 | at alpha= | -1.5 | deg
Mach: | 0 |  |  | Cl=0 at alpha= | -1.375 | deg
|  |  |  | @ Cl=0.1, Cd= | 0.0061992
|  |  |  | @ Cl=0.4, Cd= | 0.0064717
|  |  |  | @ Cl=0.6, Cd= | 0.0068398
alpha (deg) | Cl | Cd | Cm | Cl/Cd
-15 | -0.812 | 0.11452 | -0.007 | -7.093
-14.5 | -0.819 | 0.10825 | -0.007 | -7.569
-14 | -0.824 | 0.10112 | -0.007 | -8.149
-13.5 | -0.826 | 0.09478 | -0.008 | -8.718
-13 | -0.824 | 0.09054 | -0.008 | -9.101
-12.5 | -0.818 | 0.08538 | -0.008 | -9.576
-12 | -0.806 | 0.07884 | -0.009 | -10.223
-11.5 | -0.791 | 0.07375 | -0.009 | -10.73
-11 | -0.776 | 0.06781 | -0.01 | -11.438
-10.5 | -0.826 | 0.0336 | -0.016 | -24.573
-10 | -0.865 | 0.01659 | -0.019 | -52.164
-9.5 | -0.843 | 0.01479 | -0.02 | -57.019
-9 | -0.812 | 0.01384 | -0.02 | -58.665
-8.5 | -0.778 | 0.01208 | -0.021 | -64.439
-8 | -0.74 | 0.0122 | -0.022 | -60.618
-7.5 | -0.693 | 0.01157 | -0.022 | -59.864
-7 | -0.644 | 0.0111 | -0.023 | -57.977
-6.5 | -0.592 | 0.01066 | -0.023 | -55.536
-6 | -0.539 | 0.01023 | -0.024 | -52.683
-5.5 | -0.484 | 0.00991 | -0.024 | -48.862
-5 | -0.428 | 0.00954 | -0.025 | -44.833
-4.5 | -0.371 | 0.00925 | -0.025 | -40.073
-4 | -0.312 | 0.00899 | -0.026 | -34.747
-3.5 | -0.253 | 0.00873 | -0.026 | -29.032
-3 | -0.194 | 0.00629 | -0.027 | -30.864
-2.5 | -0.135 | 0.00623 | -0.027 | -21.624
-2 | -0.075 | 0.0062 | -0.028 | -12.066
-1.5 | -0.015 | 0.00619 | -0.028 | -2.405
-1 | 0.045 | 0.00619 | -0.029 | 7.304
-0.5 | 0.105 | 0.0062 | -0.029 | 16.982
0 | 0.165 | 0.00622 | -0.03 | 26.576
0.5 | 0.226 | 0.00626 | -0.03 | 35.997
1 | 0.286 | 0.00635 | -0.031 | 45.006
1.5 | 0.345 | 0.00638 | -0.031 | 54.055
2 | 0.405 | 0.00648 | -0.032 | 62.508
2.5 | 0.465 | 0.00657 | -0.032 | 70.687
3 | 0.524 | 0.00669 | -0.033 | 78.278
3.5 | 0.583 | 0.00679 | -0.033 | 85.782
4 | 0.641 | 0.00696 | -0.034 | 92.101
4.5 | 0.699 | 0.00701 | -0.034 | 99.677
5 | 0.755 | 0.00723 | -0.035 | 104.508
5.5 | 0.805 | 0.01157 | -0.035 | 69.556
6 | 0.855 | 0.01217 | -0.035 | 70.296
6.5 | 0.905 | 0.01271 | -0.036 | 71.151
7 | 0.952 | 0.01329 | -0.036 | 71.594
7.5 | 0.996 | 0.01396 | -0.037 | 71.376
8 | 1.038 | 0.01474 | -0.037 | 70.395
8.5 | 1.074 | 0.01554 | -0.037 | 69.138
9 | 1.106 | 0.01641 | -0.038 | 67.407
9.5 | 1.134 | 0.0174 | -0.038 | 65.175
10 | 1.157 | 0.01858 | -0.038 | 62.26
10.5 | 1.175 | 0.02001 | -0.039 | 58.699
11 | 1.188 | 0.02133 | -0.039 | 55.69
11.5 | 1.195 | 0.02313 | -0.039 | 51.66
12 | 1.195 | 0.02524 | -0.039 | 47.359
12.5 | 1.189 | 0.02816 | -0.039 | 42.205
13 | 1.169 | 0.03322 | -0.039 | 35.205
13.5 | 1.029 | 0.08431 | -0.028 | 12.209
14 | 1.005 | 0.09764 | -0.024 | 10.298
14.5 | 0.99 | 0.10506 | -0.023 | 9.424
15 | 0.973 | 0.11403 | -0.021 | 8.528
15.5 | 0.955 | 0.12139 | -0.021 | 7.863
16 | 0.931 | 0.12818 | -0.021 | 7.264
16.5 | 0.903 | 0.13514 | -0.021 | 6.685

## 42. Re 1M Mach 0.00 (2)
BIGFOIL.COM POLAR EXPORT
NACA63-213 a=0.6
NACA63-213 a=0.6 |  |  |  | Cl Max: | 1.3349 | at alpha= | 16 | deg
XFOIL ncrit=9 |  |  |  | L/D Max: | 101.156 | at alpha= | 4.5 | deg
Re: | 1000000 |  |  | Cd Min: | 0.21634 | at alpha= | -18.5 | deg
Mach: | 0 |  |  | Cl=0 at alpha= | -1.3883 | deg
|  |  |  | @ Cl=0.1, Cd= | 0.0058417
|  |  |  | @ Cl=0.4, Cd= | 0.0058595
|  |  |  | @ Cl=0.6, Cd= | 0.0062762
alpha (deg) | Cl | Cd | Cm | Cl/Cd
-18.5 | -0.6914 | 0.21634 | 0.0461 | -3.1959
-18 | -0.6815 | 0.20581 | 0.0398 | -3.3113
-17.5 | -0.6714 | 0.19605 | 0.035 | -3.4246
-17 | -0.6514 | 0.19125 | 0.032 | -3.406
-16.5 | -0.6341 | 0.18531 | 0.0284 | -3.4218
-16 | -0.9479 | 0.08482 | -0.0229 | -11.1754
-15.5 | -1.0006 | 0.06701 | -0.0349 | -14.9321
-15 | -1.0382 | 0.05457 | -0.0423 | -19.0251
-14.5 | -1.0622 | 0.0455 | -0.0466 | -23.3451
-14 | -1.072 | 0.03908 | -0.0485 | -27.4309
-13.5 | -1.0726 | 0.03436 | -0.0488 | -31.2165
-13 | -1.063 | 0.0313 | -0.0479 | -33.9617
-12.5 | -1.055 | 0.02841 | -0.0454 | -37.1348
-12 | -1.0428 | 0.02595 | -0.0418 | -40.185
-11.5 | -1.0098 | 0.02373 | -0.0407 | -42.5537
-10.5 | -0.9393 | 0.02096 | -0.0362 | -44.8139
-10 | -0.9057 | 0.01846 | -0.0339 | -49.0628
-9.5 | -0.8648 | 0.01683 | -0.0325 | -51.3844
-8.5 | -0.7701 | 0.01481 | -0.0309 | -51.9986
-8 | -0.7199 | 0.01397 | -0.0304 | -51.5319
-7.5 | -0.672 | 0.01271 | -0.0296 | -52.8718
-7 | -0.6198 | 0.01201 | -0.0294 | -51.607
-6.5 | -0.5659 | 0.01144 | -0.0293 | -49.4668
-6 | -0.5132 | 0.01062 | -0.0291 | -48.3239
-5.5 | -0.4581 | 0.01019 | -0.0292 | -44.9558
-5 | -0.4031 | 0.00962 | -0.0293 | -41.9023
-4.5 | -0.3479 | 0.00907 | -0.0294 | -38.3572
-4 | -0.2936 | 0.00827 | -0.0296 | -35.5018
-3.5 | -0.2405 | 0.00715 | -0.0299 | -33.6364
-2.5 | -0.1284 | 0.00616 | -0.0306 | -20.8442
-2 | -0.0708 | 0.00602 | -0.031 | -11.7608
-1.5 | -0.013 | 0.00595 | -0.0314 | -2.1849
-1 | 0.0452 | 0.00587 | -0.0318 | 7.7002
-0.5 | 0.1034 | 0.00584 | -0.0323 | 17.7055
0 | 0.1614 | 0.00583 | -0.0327 | 27.6844
0.5 | 0.2196 | 0.00582 | -0.0331 | 37.732
1 | 0.2777 | 0.00581 | -0.0336 | 47.7969
1.5 | 0.3356 | 0.00582 | -0.034 | 57.6632
2 | 0.3932 | 0.00585 | -0.0344 | 67.2137
2.5 | 0.4506 | 0.00593 | -0.0347 | 75.9865
3 | 0.5075 | 0.00599 | -0.035 | 84.7245
3.5 | 0.564 | 0.00612 | -0.0352 | 92.1569
4 | 0.6193 | 0.00636 | -0.0352 | 97.3742
4.5 | 0.6737 | 0.00666 | -0.0351 | 101.1562
5 | 0.7242 | 0.00734 | -0.0344 | 98.6649
5.5 | 0.7668 | 0.00869 | -0.0328 | 88.2394
6 | 0.806 | 0.00982 | -0.0302 | 82.0774
6.5 | 0.8623 | 0.01098 | -0.0315 | 78.5337
7 | 0.9108 | 0.01187 | -0.0308 | 76.7313
7.5 | 0.9597 | 0.01262 | -0.0302 | 76.046
8 | 1.0066 | 0.01348 | -0.0293 | 74.6736
8.5 | 1.0502 | 0.01448 | -0.0279 | 72.5276
9 | 1.0928 | 0.01543 | -0.0264 | 70.8231
9.5 | 1.1326 | 0.01641 | -0.0245 | 69.0189
10 | 1.1529 | 0.01811 | -0.0199 | 63.661
10.5 | 1.1844 | 0.0191 | -0.017 | 62.0105
11 | 1.2104 | 0.02058 | -0.014 | 58.8144
11.5 | 1.235 | 0.02233 | -0.0114 | 55.3068
12 | 1.2418 | 0.02555 | -0.0078 | 48.6027
12.5 | 1.2676 | 0.02753 | -0.0061 | 46.0443
13 | 1.2892 | 0.02997 | -0.0044 | 43.0163
13.5 | 1.3094 | 0.03263 | -0.0031 | 40.1287
14 | 1.3231 | 0.03602 | -0.0018 | 36.7324
14.5 | 1.3283 | 0.0404 | -0.0009 | 32.8787
15 | 1.3268 | 0.04581 | -0.0004 | 28.9631
15.5 | 1.3315 | 0.05099 | -0.0007 | 26.113
16 | 1.3349 | 0.0567 | -0.0017 | 23.5432
16.5 | 1.3347 | 0.0633 | -0.0035 | 21.0853
17 | 1.3302 | 0.07089 | -0.0061 | 18.7643
17.5 | 1.3274 | 0.07879 | -0.0095 | 16.8473
18 | 1.3166 | 0.08839 | -0.014 | 14.8954
18.5 | 1.2974 | 0.09996 | -0.0198 | 12.9792
19 | 1.2771 | 0.11253 | -0.0268 | 11.349
19.5 | 1.2467 | 0.12762 | -0.0356 | 9.7688
20 | 1.2167 | 0.14349 | -0.0454 | 8.4793

## 43. Re 1M Mach 0.10 (1)
BIGFOIL.COM POLAR EXPORT
NACA63-213 a=0.6
NACA63-213 a=0.6 |  |  |  | Cl Max: | 1.187 | at alpha= | 11.5 | deg
JavaFoil+Calcfoil stall+Eppler ext transition |  |  |  | L/D Max: | 104.013 | at alpha= | 5 | deg
Re: | 1000000 |  |  | Cd Min: | 0.00619 | at alpha= | -1 | deg
Mach: | 0.1 |  |  | Cl=0 at alpha= | -1.375 | deg
|  |  |  | @ Cl=0.1, Cd= | 0.006199
|  |  |  | @ Cl=0.4, Cd= | 0.0064695
|  |  |  | @ Cl=0.6, Cd= | 0.006841
alpha (deg) | Cl | Cd | Cm | Cl/Cd
-15 | -0.788 | 0.11587 | -0.007 | -6.801
-14.5 | -0.799 | 0.1085 | -0.007 | -7.364
-14 | -0.806 | 0.10267 | -0.007 | -7.854
-13.5 | -0.811 | 0.09629 | -0.008 | -8.427
-13 | -0.812 | 0.09136 | -0.008 | -8.888
-12.5 | -0.808 | 0.08551 | -0.008 | -9.45
-12 | -0.799 | 0.07984 | -0.009 | -10.001
-11.5 | -0.785 | 0.07436 | -0.009 | -10.552
-11 | -0.769 | 0.06942 | -0.01 | -11.085
-10.5 | -0.756 | 0.0618 | -0.012 | -12.241
-10 | -0.858 | 0.01747 | -0.019 | -49.119
-9.5 | -0.841 | 0.01508 | -0.02 | -55.765
-9 | -0.812 | 0.01392 | -0.02 | -58.306
-8.5 | -0.779 | 0.01303 | -0.021 | -59.767
-8 | -0.741 | 0.01227 | -0.022 | -60.447
-7.5 | -0.695 | 0.01162 | -0.022 | -59.805
-7 | -0.646 | 0.01114 | -0.023 | -57.964
-6.5 | -0.594 | 0.01067 | -0.023 | -55.697
-6 | -0.541 | 0.01025 | -0.024 | -52.784
-5.5 | -0.486 | 0.00993 | -0.024 | -48.985
-5 | -0.43 | 0.00961 | -0.025 | -44.724
-4.5 | -0.372 | 0.00931 | -0.025 | -40.002
-4 | -0.314 | 0.00901 | -0.026 | -34.855
-3.5 | -0.255 | 0.00879 | -0.026 | -28.986
-3 | -0.195 | 0.0063 | -0.027 | -30.976
-2.5 | -0.135 | 0.00624 | -0.027 | -21.695
-2 | -0.075 | 0.00621 | -0.028 | -12.115
-1.5 | -0.015 | 0.0062 | -0.028 | -2.415
-1 | 0.045 | 0.00619 | -0.029 | 7.335
-0.5 | 0.106 | 0.0062 | -0.029 | 17.055
0 | 0.166 | 0.00622 | -0.03 | 26.71
0.5 | 0.227 | 0.00627 | -0.03 | 36.159
1 | 0.287 | 0.00635 | -0.031 | 45.223
1.5 | 0.347 | 0.00639 | -0.031 | 54.299
2 | 0.407 | 0.00648 | -0.032 | 62.785
2.5 | 0.467 | 0.00659 | -0.032 | 70.863
3 | 0.526 | 0.0067 | -0.033 | 78.6
3.5 | 0.586 | 0.0068 | -0.033 | 86.151
4 | 0.644 | 0.00697 | -0.034 | 92.479
4.5 | 0.702 | 0.00708 | -0.034 | 99.204
5 | 0.759 | 0.0073 | -0.035 | 104.013
5.5 | 0.808 | 0.01163 | -0.035 | 69.463
6 | 0.859 | 0.01225 | -0.036 | 70.108
6.5 | 0.908 | 0.01281 | -0.036 | 70.846
7 | 0.955 | 0.0134 | -0.036 | 71.255
7.5 | 1 | 0.01409 | -0.037 | 70.942
8 | 1.041 | 0.01489 | -0.037 | 69.881
8.5 | 1.076 | 0.01571 | -0.037 | 68.521
9 | 1.108 | 0.0167 | -0.038 | 66.334
9.5 | 1.134 | 0.01763 | -0.038 | 64.319
10 | 1.156 | 0.01886 | -0.038 | 61.286
10.5 | 1.171 | 0.02034 | -0.039 | 57.596
11 | 1.183 | 0.02171 | -0.039 | 54.461
11.5 | 1.187 | 0.02352 | -0.039 | 50.442
12 | 1.183 | 0.02611 | -0.039 | 45.306
12.5 | 1.169 | 0.02985 | -0.039 | 39.177
13 | 1.02 | 0.081 | -0.027 | 12.59
13.5 | 0.997 | 0.09243 | -0.024 | 10.791
14 | 0.982 | 0.10005 | -0.023 | 9.816
14.5 | 0.964 | 0.10773 | -0.022 | 8.947
15 | 0.944 | 0.11473 | -0.021 | 8.227
15.5 | 0.922 | 0.12407 | -0.021 | 7.429
16 | 0.894 | 0.12964 | -0.021 | 6.894
16.5 | 0.862 | 0.13776 | -0.02 | 6.257

## 44. Re 1M Mach 0.10 (2)
BIGFOIL.COM POLAR EXPORT
NACA63-213 a=0.6
NACA63-213 a=0.6 |  |  |  | Cl Max: | 1.3174 | at alpha= | 16 | deg
XFOIL ncrit=9 |  |  |  | L/D Max: | 101.33 | at alpha= | 4.5 | deg
Re: | 1000000 |  |  | Cd Min: | 0.21717 | at alpha= | -18.5 | deg
Mach: | 0.1 |  |  | Cl=0 at alpha= | -1.3882 | deg
|  |  |  | @ Cl=0.1, Cd= | 0.0058527
|  |  |  | @ Cl=0.4, Cd= | 0.0058846
|  |  |  | @ Cl=0.6, Cd= | 0.0062854
alpha (deg) | Cl | Cd | Cm | Cl/Cd
-18.5 | -0.6929 | 0.21717 | 0.0466 | -3.1906
-18 | -0.6825 | 0.20681 | 0.0404 | -3.3001
-17.5 | -0.6722 | 0.1969 | 0.0354 | -3.4139
-17 | -0.652 | 0.19208 | 0.0325 | -3.3944
-16.5 | -0.6344 | 0.18616 | 0.0288 | -3.4078
-16 | -0.6287 | 0.17433 | 0.0221 | -3.6064
-15.5 | -0.625 | 0.16343 | 0.017 | -3.8243
-15 | -0.981 | 0.06444 | -0.037 | -15.2235
-14.5 | -1.0135 | 0.05288 | -0.0439 | -19.166
-14 | -1.0334 | 0.04441 | -0.0479 | -23.2695
-13.5 | -1.0428 | 0.03815 | -0.0497 | -27.3342
-13 | -1.0384 | 0.03418 | -0.0498 | -30.3803
-12.5 | -1.0357 | 0.03049 | -0.0483 | -33.9685
-12 | -1.031 | 0.02739 | -0.0448 | -37.6415
-11.5 | -1.0095 | 0.02496 | -0.0421 | -40.4447
-11 | -0.9769 | 0.02294 | -0.0401 | -42.585
-10.5 | -0.9416 | 0.02158 | -0.0376 | -43.633
-10 | -0.9059 | 0.01941 | -0.0354 | -46.6718
-9.5 | -0.8682 | 0.01725 | -0.0335 | -50.3304
-9 | -0.8223 | 0.0161 | -0.0325 | -51.0745
-8.5 | -0.774 | 0.01507 | -0.0316 | -51.3603
-8 | -0.724 | 0.01414 | -0.031 | -51.2023
-7.5 | -0.6756 | 0.01289 | -0.0302 | -52.4127
-7 | -0.6235 | 0.01212 | -0.0298 | -51.4439
-6.5 | -0.5694 | 0.01151 | -0.0297 | -49.47
-6 | -0.5163 | 0.01068 | -0.0295 | -48.3427
-5 | -0.4056 | 0.00965 | -0.0296 | -42.0311
-4.5 | -0.3499 | 0.00912 | -0.0297 | -38.3662
-4 | -0.2952 | 0.00834 | -0.0298 | -35.3957
-3.5 | -0.2417 | 0.00722 | -0.0301 | -33.4765
-3 | -0.1869 | 0.00644 | -0.0304 | -29.0217
-2.5 | -0.1292 | 0.00617 | -0.0308 | -20.94
-2 | -0.0712 | 0.00603 | -0.0312 | -11.8076
-1.5 | -0.0131 | 0.00597 | -0.0315 | -2.1943
-1 | 0.0455 | 0.00589 | -0.032 | 7.725
-0.5 | 0.104 | 0.00585 | -0.0324 | 17.7778
0 | 0.1624 | 0.00584 | -0.0329 | 27.8082
1 | 0.2794 | 0.00583 | -0.0338 | 47.9245
1.5 | 0.3377 | 0.00585 | -0.0342 | 57.7265
2 | 0.3956 | 0.00588 | -0.0346 | 67.2789
2.5 | 0.4534 | 0.00594 | -0.0349 | 76.33
3 | 0.5106 | 0.00602 | -0.0351 | 84.8173
3.5 | 0.5676 | 0.00614 | -0.0353 | 92.443
4 | 0.6233 | 0.00639 | -0.0353 | 97.543
4.5 | 0.6779 | 0.00669 | -0.0352 | 101.3303
5 | 0.7283 | 0.00742 | -0.0345 | 98.1536
5.5 | 0.7709 | 0.00882 | -0.0328 | 87.4036
6 | 0.8103 | 0.00993 | -0.0301 | 81.6012
6.5 | 0.8667 | 0.01108 | -0.0313 | 78.222
7 | 0.9152 | 0.01199 | -0.0305 | 76.3303
7.5 | 0.964 | 0.01279 | -0.0298 | 75.3714
8 | 1.0113 | 0.01362 | -0.0288 | 74.2511
8.5 | 1.0526 | 0.01481 | -0.027 | 71.0736
9 | 1.0963 | 0.01565 | -0.0255 | 70.0511
9.5 | 1.1346 | 0.0167 | -0.0233 | 67.9401
10 | 1.1517 | 0.01843 | -0.0181 | 62.4905
10.5 | 1.1825 | 0.01958 | -0.0153 | 60.3933
11 | 1.2082 | 0.02119 | -0.0124 | 57.0175
11.5 | 1.231 | 0.02318 | -0.0097 | 53.1061
12 | 1.24 | 0.02638 | -0.0064 | 47.0053
12.5 | 1.2639 | 0.02862 | -0.0046 | 44.1614
13 | 1.2839 | 0.03131 | -0.003 | 41.0061
13.5 | 1.3028 | 0.03421 | -0.0017 | 38.0824
14 | 1.3138 | 0.03802 | -0.0005 | 34.5555
14.5 | 1.3076 | 0.04377 | 0.0004 | 29.8743
15 | 1.3161 | 0.04842 | 0.0004 | 27.1809
15.5 | 1.3173 | 0.05428 | -0.0003 | 24.2686
16 | 1.3174 | 0.06075 | -0.0018 | 21.6856
16.5 | 1.3132 | 0.06826 | -0.0042 | 19.2382
17 | 1.3042 | 0.07697 | -0.0077 | 16.9443
17.5 | 1.2976 | 0.08594 | -0.0119 | 15.0989
18 | 1.2814 | 0.09703 | -0.0176 | 13.2062
18.5 | 1.2567 | 0.11033 | -0.0248 | 11.3904
19 | 1.2313 | 0.12458 | -0.0332 | 9.8836
19.5 | 1.1959 | 0.14168 | -0.0437 | 8.4409
20 | 1.1624 | 0.15929 | -0.055 | 7.2974

## 45. Re 1M Mach 0.25 (1)
BIGFOIL.COM POLAR EXPORT
NACA63-213 a=0.6
NACA63-213 a=0.6 |  |  |  | Cl Max: | 1.138 | at alpha= | 10 | deg
JavaFoil+Calcfoil stall+Eppler ext transition |  |  |  | L/D Max: | 104.421 | at alpha= | 5 | deg
Re: | 1000000 |  |  | Cd Min: | 0.00626 | at alpha= | -2 | deg
Mach: | 0.25 |  |  | Cl=0 at alpha= | -1.379 | deg
|  |  |  | @ Cl=0.1, Cd= | 0.00626
|  |  |  | @ Cl=0.4, Cd= | 0.0065368
|  |  |  | @ Cl=0.6, Cd= | 0.0069468
alpha (deg) | Cl | Cd | Cm | Cl/Cd
-14 | -0.653 | 0.11537 | -0.006 | -5.659
-13.5 | -0.685 | 0.1078 | -0.007 | -6.353
-13 | -0.711 | 0.09922 | -0.007 | -7.164
-12.5 | -0.728 | 0.09082 | -0.008 | -8.02
-12 | -0.735 | 0.08509 | -0.008 | -8.643
-11.5 | -0.737 | 0.07968 | -0.008 | -9.246
-11 | -0.734 | 0.07407 | -0.009 | -9.905
-10.5 | -0.724 | 0.06845 | -0.01 | -10.577
-10 | -0.711 | 0.06312 | -0.01 | -11.261
-9.5 | -0.7 | 0.05532 | -0.013 | -12.646
-9 | -0.794 | 0.01613 | -0.021 | -49.246
-8.5 | -0.776 | 0.01394 | -0.021 | -55.626
-8 | -0.742 | 0.01304 | -0.022 | -56.938
-7.5 | -0.705 | 0.01224 | -0.023 | -57.629
-7 | -0.658 | 0.01159 | -0.023 | -56.735
-6.5 | -0.607 | 0.011 | -0.024 | -55.189
-6 | -0.553 | 0.01052 | -0.024 | -52.598
-5.5 | -0.498 | 0.01016 | -0.025 | -49.02
-5 | -0.441 | 0.00978 | -0.025 | -45.05
-4.5 | -0.382 | 0.00945 | -0.026 | -40.444
-4 | -0.322 | 0.00913 | -0.026 | -35.296
-3.5 | -0.262 | 0.00891 | -0.027 | -29.352
-3 | -0.201 | 0.00634 | -0.028 | -31.61
-2.5 | -0.139 | 0.00629 | -0.028 | -22.105
-2 | -0.077 | 0.00626 | -0.029 | -12.347
-1.5 | -0.015 | 0.00627 | -0.029 | -2.452
-1 | 0.047 | 0.00626 | -0.03 | 7.454
-0.5 | 0.109 | 0.00626 | -0.03 | 17.365
0 | 0.171 | 0.00628 | -0.031 | 27.204
0.5 | 0.233 | 0.00632 | -0.031 | 36.829
1 | 0.295 | 0.00642 | -0.032 | 45.958
1.5 | 0.356 | 0.00648 | -0.032 | 54.98
2 | 0.418 | 0.00656 | -0.033 | 63.75
2.5 | 0.48 | 0.00667 | -0.033 | 71.903
3 | 0.541 | 0.00676 | -0.034 | 79.969
3.5 | 0.601 | 0.00695 | -0.034 | 86.571
4 | 0.662 | 0.00713 | -0.035 | 92.793
4.5 | 0.721 | 0.00732 | -0.035 | 98.466
5 | 0.779 | 0.00746 | -0.036 | 104.421
5.5 | 0.826 | 0.01208 | -0.036 | 68.36
6 | 0.877 | 0.01274 | -0.036 | 68.789
6.5 | 0.926 | 0.01339 | -0.037 | 69.137
7 | 0.972 | 0.01407 | -0.037 | 69.094
7.5 | 1.015 | 0.01491 | -0.038 | 68.062
8 | 1.054 | 0.01581 | -0.038 | 66.633
8.5 | 1.085 | 0.01685 | -0.038 | 64.374
9 | 1.11 | 0.018 | -0.039 | 61.657
9.5 | 1.128 | 0.01912 | -0.039 | 58.963
10 | 1.138 | 0.02065 | -0.039 | 55.091
10.5 | 1.138 | 0.02262 | -0.039 | 50.333
11 | 1.131 | 0.0245 | -0.04 | 46.155
11.5 | 0.97 | 0.06923 | -0.027 | 14.012
12 | 0.937 | 0.08157 | -0.022 | 11.487
12.5 | 0.911 | 0.08861 | -0.021 | 10.278
13 | 0.879 | 0.09646 | -0.02 | 9.112
13.5 | 0.841 | 0.1054 | -0.02 | 7.974
14 | 0.796 | 0.1144 | -0.019 | 6.956
14.5 | 0.746 | 0.12027 | -0.019 | 6.2
15 | 0.69 | 0.1351 | -0.018 | 5.11

## 46. Re 1M Mach 0.25 (2)
BIGFOIL.COM POLAR EXPORT
NACA63-213 a=0.6
NACA63-213 a=0.6 |  |  |  | Cl Max: | 1.249 | at alpha= | 13.5 | deg
XFOIL ncrit=9 |  |  |  | L/D Max: | 101.14 | at alpha= | 4.5 | deg
Re: | 1000000 |  |  | Cd Min: | 0.22437 | at alpha= | 18.5 | deg
Mach: | 0.25 |  |  | Cl=0 at alpha= | -1.3904 | deg
|  |  |  | @ Cl=0.1, Cd= | 0.005955
|  |  |  | @ Cl=0.4, Cd= | 0.0059739
|  |  |  | @ Cl=0.6, Cd= | 0.0063569
alpha (deg) | Cl | Cd | Cm | Cl/Cd
-15.5 | -0.6218 | 0.16886 | 0.0192 | -3.6823
-15 | -0.6032 | 0.16311 | 0.0162 | -3.6981
-14.5 | -0.5879 | 0.15613 | 0.0124 | -3.7655
-14 | -0.584 | 0.14432 | 0.0057 | -4.0466
-13.5 | -0.6046 | 0.12655 | -0.0017 | -4.7776
-13 | -0.7727 | 0.07548 | -0.0304 | -10.2371
-12.5 | -0.8292 | 0.05738 | -0.0438 | -14.451
-12 | -0.8775 | 0.04453 | -0.0516 | -19.7058
-11.5 | -0.9054 | 0.03636 | -0.054 | -24.901
-11 | -0.9174 | 0.03027 | -0.0541 | -30.3072
-10.5 | -0.9263 | 0.02695 | -0.0474 | -34.3711
-10 | -0.9038 | 0.02429 | -0.0437 | -37.2087
-9.5 | -0.8773 | 0.02072 | -0.0404 | -42.3407
-9 | -0.8387 | 0.01837 | -0.0381 | -45.656
-8.5 | -0.7924 | 0.01685 | -0.0365 | -47.0267
-8 | -0.7438 | 0.01546 | -0.035 | -48.1113
-7.5 | -0.6916 | 0.01441 | -0.034 | -47.9944
-7 | -0.6428 | 0.01285 | -0.0327 | -50.0233
-6.5 | -0.5883 | 0.01205 | -0.0321 | -48.8216
-6 | -0.5327 | 0.01123 | -0.0316 | -47.4354
-5.5 | -0.4764 | 0.01053 | -0.0313 | -45.2422
-5 | -0.4193 | 0.00991 | -0.0311 | -42.3108
-4.5 | -0.3612 | 0.00937 | -0.0311 | -38.5486
-4 | -0.3042 | 0.00869 | -0.0311 | -35.0058
-3.5 | -0.2486 | 0.00762 | -0.0313 | -32.6247
-3 | -0.1929 | 0.00658 | -0.0315 | -29.3161
-2.5 | -0.1337 | 0.00629 | -0.0318 | -21.256
-2 | -0.0735 | 0.00612 | -0.0322 | -12.0098
-1.5 | -0.0132 | 0.00603 | -0.0326 | -2.1891
-1 | 0.047 | 0.00599 | -0.033 | 7.8464
-0.5 | 0.1076 | 0.00595 | -0.0334 | 18.084
0 | 0.168 | 0.00592 | -0.0339 | 28.3784
0.5 | 0.2285 | 0.00591 | -0.0343 | 38.6633
1 | 0.2888 | 0.00592 | -0.0348 | 48.7838
1.5 | 0.349 | 0.00594 | -0.0352 | 58.7542
2 | 0.4091 | 0.00598 | -0.0356 | 68.4114
2.5 | 0.4689 | 0.00604 | -0.0359 | 77.6325
3 | 0.5281 | 0.00615 | -0.0361 | 85.8699
3.5 | 0.5869 | 0.0063 | -0.0362 | 93.1587
4 | 0.6445 | 0.00655 | -0.0361 | 98.3969
4.5 | 0.7009 | 0.00693 | -0.0358 | 101.14
5 | 0.7503 | 0.008 | -0.0347 | 93.7875
5.5 | 0.7927 | 0.0095 | -0.0326 | 83.4421
6.5 | 0.8902 | 0.01165 | -0.0301 | 76.412
7 | 0.9403 | 0.01254 | -0.029 | 74.9841
7.5 | 0.9874 | 0.01355 | -0.0274 | 72.8708
8 | 1.0327 | 0.01455 | -0.0255 | 70.9759
8.5 | 1.0712 | 0.01582 | -0.0227 | 67.7118
9 | 1.1028 | 0.01702 | -0.0187 | 64.7944
9.5 | 1.1218 | 0.01884 | -0.0138 | 59.5435
10 | 1.1433 | 0.02093 | -0.01 | 54.6249
10.5 | 1.1701 | 0.0229 | -0.0072 | 51.0961
11 | 1.1916 | 0.02541 | -0.0044 | 46.8949
11.5 | 1.1987 | 0.02926 | -0.0013 | 40.9672
12 | 1.2183 | 0.03236 | 0.0007 | 37.6483
12.5 | 1.2327 | 0.03607 | 0.0024 | 34.1752
13 | 1.2448 | 0.0402 | 0.0035 | 30.9652
13.5 | 1.249 | 0.04537 | 0.004 | 27.5292
14 | 1.2344 | 0.05312 | 0.0035 | 23.238
14.5 | 1.2292 | 0.06059 | 0.0017 | 20.2872
15 | 1.2156 | 0.06984 | -0.0015 | 17.4055
15.5 | 1.192 | 0.08142 | -0.0067 | 14.6401
16 | 1.165 | 0.09471 | -0.0138 | 12.3007
16.5 | 1.1306 | 0.11061 | -0.0232 | 10.2215
17 | 1.0899 | 0.1292 | -0.0347 | 8.4358
17.5 | 1.0412 | 0.15137 | -0.0486 | 6.8785
18.5 | 0.8966 | 0.22437 | -0.0871 | 3.9961

## 47. Re 1M Mach 0.50 (1)
BIGFOIL.COM POLAR EXPORT
NACA63-213 a=0.6
NACA63-213 a=0.6 |  |  |  | Cl Max: | 1.153 | at alpha= | 20 | deg
JavaFoil+Calcfoil stall+Eppler ext transition |  |  |  | L/D Max: | 97.444 | at alpha= | 4.5 | deg
Re: | 1000000 |  |  | Cd Min: | 0.00651 | at alpha= | -1.5 | deg
Mach: | 0.5 |  |  | Cl=0 at alpha= | -1.3768 | deg
|  |  |  | @ Cl=0.1, Cd= | 0.0065337
|  |  |  | @ Cl=0.4, Cd= | 0.0068435
|  |  |  | @ Cl=0.6, Cd= | 0.0073259
alpha (deg) | Cl | Cd | Cm | Cl/Cd
-20 | -1.02 | 0.19573 | -0.007 | -5.212
-19.5 | -0.993 | 0.1915 | -0.007 | -5.186
-19 | -0.966 | 0.18365 | -0.008 | -5.262
-18.5 | -0.94 | 0.17876 | -0.008 | -5.256
-18 | -0.913 | 0.17422 | -0.008 | -5.241
-17.5 | -0.885 | 0.17344 | -0.008 | -5.1
-17 | -0.857 | 0.16748 | -0.008 | -5.117
-16.5 | -0.83 | 0.16307 | -0.008 | -5.091
-16 | -0.803 | 0.1527 | -0.009 | -5.262
-15.5 | -0.777 | 0.14858 | -0.009 | -5.227
-15 | -0.748 | 0.14468 | -0.009 | -5.17
-14.5 | -0.721 | 0.13699 | -0.009 | -5.262
-14 | -0.694 | 0.13056 | -0.009 | -5.314
-13.5 | -0.667 | 0.12665 | -0.009 | -5.264
-13 | -0.64 | 0.12693 | -0.01 | -5.038
-12.5 | -0.611 | 0.11663 | -0.009 | -5.24
-12 | -0.584 | 0.11197 | -0.009 | -5.216
-11.5 | -0.557 | 0.11011 | -0.01 | -5.057
-11 | -0.53 | 0.10286 | -0.01 | -5.149
-10.5 | -0.502 | 0.10131 | -0.01 | -4.953
-10 | -0.474 | 0.09508 | -0.01 | -4.987
-9.5 | -0.447 | 0.09378 | -0.01 | -4.765
-9 | -0.42 | 0.08933 | -0.01 | -4.697
-8.5 | -0.392 | 0.07881 | -0.01 | -4.972
-8 | -0.365 | 0.05876 | -0.011 | -6.207
-7.5 | -0.498 | 0.05307 | -0.011 | -9.378
-7 | -0.53 | 0.0464 | -0.014 | -11.42
-6.5 | -0.623 | 0.01353 | -0.026 | -46.035
-6 | -0.59 | 0.01155 | -0.027 | -51.075
-5.5 | -0.543 | 0.01146 | -0.028 | -47.39
-5 | -0.485 | 0.01081 | -0.028 | -44.893
-4.5 | -0.423 | 0.0103 | -0.029 | -41.102
-4 | -0.358 | 0.00986 | -0.03 | -36.325
-3.5 | -0.291 | 0.00947 | -0.03 | -30.78
-3 | -0.224 | 0.0092 | -0.031 | -24.307
-2.5 | -0.155 | 0.00658 | -0.031 | -23.575
-2 | -0.086 | 0.00653 | -0.032 | -13.226
-1.5 | -0.017 | 0.00651 | -0.033 | -2.638
-1 | 0.052 | 0.00652 | -0.033 | 8.008
-0.5 | 0.122 | 0.00654 | -0.034 | 18.594
0 | 0.191 | 0.00657 | -0.034 | 29.055
0.5 | 0.26 | 0.00666 | -0.035 | 39.114
1 | 0.33 | 0.0067 | -0.035 | 49.251
1.5 | 0.398 | 0.00684 | -0.036 | 58.176
2 | 0.467 | 0.00696 | -0.037 | 67.142
2.5 | 0.536 | 0.0071 | -0.037 | 75.452
3 | 0.604 | 0.00734 | -0.038 | 82.285
3.5 | 0.671 | 0.00753 | -0.038 | 89.095
4 | 0.737 | 0.00781 | -0.039 | 94.345
4.5 | 0.802 | 0.00823 | -0.04 | 97.444
5 | 0.845 | 0.01365 | -0.039 | 61.863
5.5 | 0.898 | 0.01447 | -0.04 | 62.047
6 | 0.946 | 0.01547 | -0.04 | 61.14
6.5 | 0.986 | 0.01659 | -0.041 | 59.402
7 | 1.013 | 0.01808 | -0.041 | 56.01
7.5 | 1.019 | 0.0199 | -0.041 | 51.24
8 | 0.821 | 0.05449 | -0.019 | 15.061
8.5 | 0.539 | 0.06213 | -0.018 | 8.678
9 | 0.566 | 0.06982 | -0.018 | 8.106
9.5 | 0.593 | 0.09157 | -0.019 | 6.475
10 | 0.62 | 0.09726 | -0.019 | 6.372
10.5 | 0.646 | 0.09948 | -0.02 | 6.498
11 | 0.673 | 0.10138 | -0.02 | 6.64
11.5 | 0.701 | 0.10814 | -0.022 | 6.48
12 | 0.727 | 0.11289 | -0.022 | 6.441
12.5 | 0.754 | 0.12015 | -0.022 | 6.271
13 | 0.781 | 0.12268 | -0.024 | 6.37
13.5 | 0.808 | 0.1325 | -0.024 | 6.098
14 | 0.834 | 0.13419 | -0.025 | 6.217
14.5 | 0.861 | 0.14017 | -0.025 | 6.141
15 | 0.889 | 0.15065 | -0.027 | 5.899
15.5 | 0.915 | 0.1553 | -0.027 | 5.891
16 | 0.941 | 0.15902 | -0.028 | 5.918
16.5 | 0.968 | 0.16535 | -0.029 | 5.857
17 | 0.996 | 0.17136 | -0.03 | 5.81
17.5 | 1.022 | 0.17684 | -0.03 | 5.777
18 | 1.047 | 0.18106 | -0.03 | 5.785
18.5 | 1.075 | 0.18931 | -0.031 | 5.678
19 | 1.102 | 0.18738 | -0.032 | 5.882
19.5 | 1.128 | 0.19399 | -0.033 | 5.813
20 | 1.153 | 0.19726 | -0.033 | 5.846

## 48. Re 1M Mach 0.50 (2)
BIGFOIL.COM POLAR EXPORT
NACA63-213 a=0.6
NACA63-213 a=0.6 |  |  |  | Cl Max: | 1.0647 | at alpha= | 9.5 | deg
XFOIL ncrit=9 |  |  |  | L/D Max: | 100.639 | at alpha= | 4 | deg
Re: | 1000000 |  |  | Cd Min: | 0.26821 | at alpha= | -20 | deg
Mach: | 0.5 |  |  | Cl=0 at alpha= | -1.391 | deg
|  |  |  | @ Cl=0.1, Cd= | 0.0062834
|  |  |  | @ Cl=0.4, Cd= | 0.0064002
|  |  |  | @ Cl=0.6, Cd= | 0.0067064
alpha (deg) | Cl | Cd | Cm | Cl/Cd
-20 | -0.8203 | 0.26821 | 0.0768 | -3.0584
-19.5 | -0.7993 | 0.25908 | 0.071 | -3.0851
-19 | -0.7755 | 0.25147 | 0.0666 | -3.0839
-18.5 | -0.7526 | 0.24363 | 0.0615 | -3.0891
-18 | -0.731 | 0.23417 | 0.0556 | -3.1217
-17.5 | -0.7123 | 0.22409 | 0.049 | -3.1786
-17 | -0.6887 | 0.21626 | 0.045 | -3.1846
-16.5 | -0.6658 | 0.2089 | 0.0404 | -3.1872
-16 | -0.6484 | 0.19856 | 0.0337 | -3.2655
-15.5 | -0.6316 | 0.18855 | 0.028 | -3.3498
-15 | -0.6069 | 0.18188 | 0.0247 | -3.3368
-14.5 | -0.5867 | 0.17385 | 0.02 | -3.3747
-14 | -0.575 | 0.16277 | 0.0128 | -3.5326
-13.5 | -0.5598 | 0.15299 | 0.0073 | -3.6591
-13 | -0.5486 | 0.14268 | 0.002 | -3.845
-12.5 | -0.5301 | 0.13562 | -0.0012 | -3.9087
-12 | -0.5238 | 0.12494 | -0.0069 | -4.1924
-11 | -0.5158 | 0.10217 | -0.0217 | -5.0484
-10.5 | -0.5288 | 0.09031 | -0.0279 | -5.8554
-10 | -0.552 | 0.07634 | -0.0363 | -7.2308
-9.5 | -0.5903 | 0.05909 | -0.0483 | -9.9898
-9 | -0.6258 | 0.04666 | -0.0575 | -13.4119
-8.5 | -0.6595 | 0.03718 | -0.0624 | -17.738
-8 | -0.6892 | 0.03012 | -0.0617 | -22.8818
-7.5 | -0.7065 | 0.02473 | -0.0559 | -28.5685
-7 | -0.6877 | 0.01987 | -0.0512 | -34.61
-6.5 | -0.6466 | 0.01661 | -0.0473 | -38.9284
-6 | -0.5938 | 0.0144 | -0.0442 | -41.2361
-5.5 | -0.5361 | 0.0128 | -0.0416 | -41.8828
-5 | -0.476 | 0.01146 | -0.0396 | -41.5358
-4.5 | -0.4112 | 0.01051 | -0.0384 | -39.1246
-4 | -0.3451 | 0.00979 | -0.0375 | -35.2503
-3.5 | -0.279 | 0.00907 | -0.037 | -30.7607
-3 | -0.2165 | 0.00777 | -0.0367 | -27.8636
-2.5 | -0.153 | 0.0067 | -0.0367 | -22.8358
-2 | -0.0843 | 0.00648 | -0.0368 | -13.0093
-1.5 | -0.0151 | 0.00635 | -0.0371 | -2.378
-1 | 0.0542 | 0.00629 | -0.0374 | 8.6169
-0.5 | 0.1235 | 0.00628 | -0.0378 | 19.6656
0 | 0.1927 | 0.00628 | -0.0383 | 30.6847
0.5 | 0.2618 | 0.0063 | -0.0388 | 41.5556
1 | 0.3308 | 0.00634 | -0.0392 | 52.1767
1.5 | 0.3998 | 0.0064 | -0.0395 | 62.4688
2 | 0.4689 | 0.00648 | -0.0398 | 72.3611
2.5 | 0.5379 | 0.00657 | -0.04 | 81.8721
3 | 0.6062 | 0.00672 | -0.0398 | 90.2083
3.5 | 0.6741 | 0.00694 | -0.0395 | 97.1326
4 | 0.7397 | 0.00735 | -0.0387 | 100.6395
4.5 | 0.7938 | 0.00863 | -0.0365 | 91.9815
5 | 0.8336 | 0.01065 | -0.0326 | 78.2723
5.5 | 0.8741 | 0.01214 | -0.0282 | 72.0016
6 | 0.913 | 0.01319 | -0.0226 | 69.2191
6.5 | 0.9545 | 0.0145 | -0.0182 | 65.8276
7 | 0.9789 | 0.01657 | -0.0126 | 59.0766
7.5 | 1.0057 | 0.01899 | -0.0079 | 52.9595
8 | 1.0217 | 0.02234 | -0.0033 | 45.7341
8.5 | 1.0411 | 0.02582 | 0.0008 | 40.3215
9 | 1.0558 | 0.02992 | 0.0046 | 35.2874
9.5 | 1.0647 | 0.03484 | 0.0078 | 30.5597
10 | 1.0602 | 0.04137 | 0.0096 | 25.6273
10.5 | 1.0428 | 0.04994 | 0.0094 | 20.8811
11 | 1.0171 | 0.0604 | 0.006 | 16.8394
11.5 | 0.9881 | 0.07262 | -0.0002 | 13.6064
12 | 0.9568 | 0.08671 | -0.0088 | 11.0345
12.5 | 0.9257 | 0.10256 | -0.0192 | 9.0259
13 | 0.8936 | 0.12026 | -0.0305 | 7.4306
13.5 | 0.872 | 0.13654 | -0.0402 | 6.3864
14 | 0.8616 | 0.1511 | -0.049 | 5.7022
14.5 | 0.8536 | 0.1662 | -0.0578 | 5.136

## 49. Re 2M Mach 0.00 (1)
BIGFOIL.COM POLAR EXPORT
NACA63-213 a=0.6
NACA63-213 a=0.6 |  |  |  | Cl Max: | 1.207 | at alpha= | 12 | deg
JavaFoil+Calcfoil stall+Eppler ext transition |  |  |  | L/D Max: | 111.587 | at alpha= | 5 | deg
Re: | 2000000 |  |  | Cd Min: | 0.00559 | at alpha= | -1.5 | deg
Mach: | 0 |  |  | Cl=0 at alpha= | -1.375 | deg
|  |  |  | @ Cl=0.1, Cd= | 0.0056008
|  |  |  | @ Cl=0.4, Cd= | 0.0058175
|  |  |  | @ Cl=0.6, Cd= | 0.0062052
alpha (deg) | Cl | Cd | Cm | Cl/Cd
-16.5 | -0.772 | 0.12563 | -0.007 | -6.143
-16 | -0.79 | 0.11893 | -0.007 | -6.646
-15.5 | -0.805 | 0.11374 | -0.007 | -7.081
-15 | -0.816 | 0.10699 | -0.008 | -7.623
-14.5 | -0.823 | 0.10119 | -0.008 | -8.135
-14 | -0.828 | 0.09542 | -0.008 | -8.68
-13.5 | -0.835 | 0.08586 | -0.01 | -9.723
-13 | -0.833 | 0.08111 | -0.01 | -10.273
-12.5 | -0.831 | 0.07441 | -0.011 | -11.162
-12 | -0.916 | 0.02811 | -0.016 | -32.583
-11.5 | -0.927 | 0.01993 | -0.017 | -46.51
-11 | -0.92 | 0.01661 | -0.018 | -55.412
-10.5 | -0.903 | 0.01491 | -0.019 | -60.556
-10 | -0.882 | 0.01345 | -0.019 | -65.583
-9.5 | -0.854 | 0.01255 | -0.02 | -68.111
-9 | -0.825 | 0.01181 | -0.021 | -69.873
-8.5 | -0.784 | 0.01113 | -0.021 | -70.433
-8 | -0.74 | 0.01056 | -0.022 | -70.057
-7.5 | -0.693 | 0.01015 | -0.022 | -68.292
-7 | -0.644 | 0.00975 | -0.023 | -66.024
-6.5 | -0.592 | 0.00942 | -0.023 | -62.883
-6 | -0.539 | 0.00905 | -0.024 | -59.564
-5.5 | -0.484 | 0.00877 | -0.024 | -55.203
-5 | -0.428 | 0.0085 | -0.025 | -50.314
-4.5 | -0.371 | 0.00823 | -0.025 | -45.016
-4 | -0.312 | 0.00801 | -0.026 | -38.991
-3.5 | -0.254 | 0.00783 | -0.026 | -32.396
-3 | -0.194 | 0.00571 | -0.027 | -34.002
-2.5 | -0.135 | 0.00565 | -0.027 | -23.814
-2 | -0.075 | 0.00561 | -0.028 | -13.335
-1.5 | -0.015 | 0.00559 | -0.028 | -2.661
-1 | 0.045 | 0.00561 | -0.029 | 8.056
-0.5 | 0.105 | 0.0056 | -0.029 | 18.801
0 | 0.165 | 0.00562 | -0.03 | 29.429
0.5 | 0.226 | 0.00566 | -0.03 | 39.872
1 | 0.286 | 0.00571 | -0.031 | 49.999
1.5 | 0.345 | 0.00579 | -0.031 | 59.624
2 | 0.405 | 0.00582 | -0.032 | 69.583
2.5 | 0.465 | 0.00592 | -0.032 | 78.511
3 | 0.524 | 0.006 | -0.033 | 87.283
3.5 | 0.583 | 0.00617 | -0.033 | 94.451
4 | 0.641 | 0.00629 | -0.034 | 101.926
4.5 | 0.699 | 0.0065 | -0.034 | 107.453
5 | 0.755 | 0.00677 | -0.035 | 111.587
5.5 | 0.81 | 0.01027 | -0.035 | 78.847
6 | 0.861 | 0.0108 | -0.036 | 79.733
6.5 | 0.91 | 0.01124 | -0.036 | 81.018
7 | 0.958 | 0.01169 | -0.036 | 81.913
7.5 | 1.003 | 0.01224 | -0.037 | 81.894
8 | 1.044 | 0.01291 | -0.037 | 80.868
8.5 | 1.081 | 0.01357 | -0.038 | 79.662
9 | 1.113 | 0.01433 | -0.038 | 77.71
9.5 | 1.141 | 0.01521 | -0.038 | 75.058
10 | 1.165 | 0.01613 | -0.039 | 72.203
10.5 | 1.183 | 0.01721 | -0.039 | 68.732
11 | 1.196 | 0.01822 | -0.039 | 65.664
11.5 | 1.204 | 0.01965 | -0.039 | 61.287
12 | 1.207 | 0.02121 | -0.04 | 56.882
12.5 | 1.203 | 0.02319 | -0.04 | 51.897
13 | 1.196 | 0.02526 | -0.04 | 47.335
13.5 | 1.181 | 0.02803 | -0.04 | 42.14
14 | 1.154 | 0.03374 | -0.04 | 34.201
14.5 | 1.102 | 0.04756 | -0.038 | 23.178
15 | 0.988 | 0.09963 | -0.027 | 9.92
15.5 | 0.964 | 0.10986 | -0.026 | 8.774
16 | 0.94 | 0.11525 | -0.026 | 8.154
16.5 | 0.908 | 0.12589 | -0.024 | 7.215
17 | 0.882 | 0.13014 | -0.025 | 6.775

## 50. Re 2M Mach 0.00 (2)
BIGFOIL.COM POLAR EXPORT
NACA63-213 a=0.6
NACA63-213 a=0.6 |  |  |  | Cl Max: | 1.5224 | at alpha= | 17.5 | deg
XFOIL ncrit=9 |  |  |  | L/D Max: | 106.28 | at alpha= | 4 | deg
Re: | 2000000 |  |  | Cd Min: | 0.10915 | at alpha= | -18.5 | deg
Mach: | 0 |  |  | Cl=0 at alpha= | -1.3878 | deg
|  |  |  | @ Cl=0.1, Cd= | 0.0048344
|  |  |  | @ Cl=0.4, Cd= | 0.0050078
|  |  |  | @ Cl=0.6, Cd= | 0.0057276
alpha (deg) | Cl | Cd | Cm | Cl/Cd
-18.5 | -1.0591 | 0.10915 | -0.0064 | -9.7032
-18 | -1.1549 | 0.08133 | -0.024 | -14.2002
-17.5 | -1.2104 | 0.06408 | -0.0347 | -18.8889
-17 | -1.2269 | 0.05472 | -0.0399 | -22.4214
-16.5 | -1.2241 | 0.04867 | -0.0429 | -25.151
-16 | -1.2508 | 0.03972 | -0.0464 | -31.4904
-15.5 | -1.2349 | 0.03613 | -0.0473 | -34.1794
-15 | -1.2345 | 0.03135 | -0.0477 | -39.378
-14.5 | -1.2533 | 0.02576 | -0.0459 | -48.653
-14 | -1.2524 | 0.0227 | -0.0424 | -55.1718
-13.5 | -1.2365 | 0.0211 | -0.0383 | -58.6019
-13 | -1.2021 | 0.01988 | -0.0364 | -60.4678
-12.5 | -1.1644 | 0.01883 | -0.0346 | -61.8375
-12 | -1.1271 | 0.01774 | -0.0325 | -63.5344
-11.5 | -1.0851 | 0.0167 | -0.0311 | -64.976
-11 | -1.0398 | 0.01578 | -0.0301 | -65.8935
-10.5 | -0.9911 | 0.0151 | -0.0295 | -65.6358
-10 | -0.9478 | 0.01361 | -0.0283 | -69.64
-9.5 | -0.8987 | 0.0127 | -0.0278 | -70.7638
-9 | -0.8469 | 0.01205 | -0.0275 | -70.2822
-8.5 | -0.794 | 0.01147 | -0.0274 | -69.2241
-8 | -0.7403 | 0.01097 | -0.0274 | -67.484
-7.5 | -0.6875 | 0.01023 | -0.0272 | -67.2043
-7 | -0.6326 | 0.00977 | -0.0273 | -64.7492
-6.5 | -0.577 | 0.00942 | -0.0275 | -61.2527
-6 | -0.5218 | 0.0089 | -0.0276 | -58.6292
-5.5 | -0.4653 | 0.0086 | -0.0279 | -54.1047
-5 | -0.409 | 0.00821 | -0.0282 | -49.8173
-4.5 | -0.3523 | 0.00786 | -0.0285 | -44.8219
-4 | -0.296 | 0.00744 | -0.0288 | -39.7849
-3.5 | -0.2398 | 0.00687 | -0.0292 | -34.9054
-3 | -0.1845 | 0.0061 | -0.0296 | -30.2459
-2.5 | -0.1287 | 0.0054 | -0.0301 | -23.8333
-2 | -0.0711 | 0.00513 | -0.0306 | -13.8596
-1.5 | -0.0131 | 0.00497 | -0.0311 | -2.6358
-1 | 0.0453 | 0.0049 | -0.0317 | 9.2449
-0.5 | 0.1037 | 0.00483 | -0.0322 | 21.47
0 | 0.1623 | 0.00482 | -0.0327 | 33.6722
0.5 | 0.2208 | 0.00483 | -0.0333 | 45.7143
1 | 0.2792 | 0.00487 | -0.0338 | 57.3306
1.5 | 0.3375 | 0.00491 | -0.0343 | 68.7373
2 | 0.3955 | 0.005 | -0.0348 | 79.1
2.5 | 0.4532 | 0.0051 | -0.0353 | 88.8627
3 | 0.5109 | 0.00521 | -0.0357 | 98.0614
4 | 0.6228 | 0.00586 | -0.0363 | 106.2799
4.5 | 0.6749 | 0.00668 | -0.0362 | 101.0329
5 | 0.7247 | 0.00773 | -0.0358 | 93.7516
5.5 | 0.7749 | 0.00858 | -0.0354 | 90.3147
6 | 0.8251 | 0.0093 | -0.0348 | 88.7204
6.5 | 0.8754 | 0.00986 | -0.0342 | 88.783
7 | 0.9234 | 0.01028 | -0.0329 | 89.8249
7.5 | 0.9767 | 0.01077 | -0.0329 | 90.6871
8 | 1.0281 | 0.0113 | -0.0325 | 90.9823
8.5 | 1.0762 | 0.01207 | -0.0318 | 89.1632
9 | 1.1256 | 0.01264 | -0.0312 | 89.0506
9.5 | 1.172 | 0.01337 | -0.0302 | 87.6589
10 | 1.2145 | 0.01429 | -0.0286 | 84.9895
10.5 | 1.2575 | 0.01503 | -0.0272 | 83.666
11 | 1.2964 | 0.01587 | -0.0251 | 81.6887
11.5 | 1.3171 | 0.01714 | -0.0203 | 76.8436
12 | 1.342 | 0.01841 | -0.0168 | 72.8952
12.5 | 1.3689 | 0.01979 | -0.014 | 69.1713
13 | 1.3948 | 0.02137 | -0.0115 | 65.2691
13.5 | 1.4196 | 0.02315 | -0.0093 | 61.3218
14 | 1.4385 | 0.02551 | -0.0069 | 56.3897
14.5 | 1.4453 | 0.02898 | -0.0044 | 49.8723
15 | 1.469 | 0.03127 | -0.0032 | 46.9779
15.5 | 1.4851 | 0.03431 | -0.002 | 43.2848
16 | 1.4949 | 0.03811 | -0.001 | 39.2259
16.5 | 1.5089 | 0.04174 | -0.0007 | 36.15
17 | 1.5157 | 0.04637 | -0.0007 | 32.6871
17.5 | 1.5224 | 0.05136 | -0.0013 | 29.6417
18 | 1.5097 | 0.05911 | -0.003 | 25.5405
18.5 | 1.5047 | 0.0664 | -0.0052 | 22.6611
19 | 1.4764 | 0.07771 | -0.0097 | 18.9988
19.5 | 1.4649 | 0.08707 | -0.0139 | 16.8244
20 | 1.4426 | 0.09882 | -0.0198 | 14.5983

## 51. Re 2M Mach 0.10 (1)
BIGFOIL.COM POLAR EXPORT
NACA63-213 a=0.6
NACA63-213 a=0.6 |  |  |  | Cl Max: | 1.196 | at alpha= | 11.5 | deg
JavaFoil+Calcfoil stall+Eppler ext transition |  |  |  | L/D Max: | 111.701 | at alpha= | 5 | deg
Re: | 2000000 |  |  | Cd Min: | 0.0056 | at alpha= | -1.5 | deg
Mach: | 0.1 |  |  | Cl=0 at alpha= | -1.375 | deg
|  |  |  | @ Cl=0.1, Cd= | 0.005601
|  |  |  | @ Cl=0.4, Cd= | 0.005833
|  |  |  | @ Cl=0.6, Cd= | 0.006199
alpha (deg) | Cl | Cd | Cm | Cl/Cd
-16.5 | -0.736 | 0.1318 | -0.007 | -5.585
-16 | -0.759 | 0.12163 | -0.007 | -6.239
-15.5 | -0.777 | 0.11614 | -0.007 | -6.689
-15 | -0.79 | 0.10815 | -0.007 | -7.308
-14.5 | -0.803 | 0.1024 | -0.008 | -7.837
-14 | -0.811 | 0.09498 | -0.008 | -8.535
-13.5 | -0.817 | 0.0886 | -0.009 | -9.226
-13 | -0.819 | 0.08357 | -0.009 | -9.794
-12.5 | -0.817 | 0.07773 | -0.01 | -10.508
-12 | -0.869 | 0.04227 | -0.015 | -20.555
-11.5 | -0.914 | 0.02154 | -0.017 | -42.419
-11 | -0.912 | 0.01736 | -0.018 | -52.547
-10.5 | -0.898 | 0.01535 | -0.019 | -58.507
-10 | -0.879 | 0.01369 | -0.019 | -64.217
-9.5 | -0.853 | 0.01271 | -0.02 | -67.086
-9 | -0.826 | 0.01185 | -0.021 | -69.69
-8.5 | -0.785 | 0.01118 | -0.021 | -70.22
-8 | -0.741 | 0.01067 | -0.022 | -69.512
-7.5 | -0.695 | 0.01024 | -0.022 | -67.899
-7 | -0.646 | 0.00983 | -0.023 | -65.706
-6.5 | -0.594 | 0.00943 | -0.023 | -63.037
-6 | -0.541 | 0.00907 | -0.024 | -59.692
-5.5 | -0.486 | 0.00878 | -0.024 | -55.354
-5 | -0.43 | 0.00852 | -0.025 | -50.46
-4.5 | -0.372 | 0.00824 | -0.025 | -45.179
-4 | -0.314 | 0.00807 | -0.026 | -38.902
-3.5 | -0.255 | 0.00788 | -0.026 | -32.347
-3 | -0.195 | 0.00574 | -0.027 | -34.032
-2.5 | -0.135 | 0.00566 | -0.027 | -23.92
-2 | -0.075 | 0.00562 | -0.028 | -13.388
-1.5 | -0.015 | 0.0056 | -0.028 | -2.674
-1 | 0.045 | 0.00561 | -0.029 | 8.1
-0.5 | 0.106 | 0.0056 | -0.029 | 18.88
0 | 0.166 | 0.00565 | -0.03 | 29.431
0.5 | 0.227 | 0.00568 | -0.03 | 39.878
1 | 0.287 | 0.00574 | -0.031 | 50.032
1.5 | 0.347 | 0.00578 | -0.031 | 60.023
2 | 0.407 | 0.00584 | -0.032 | 69.665
2.5 | 0.467 | 0.00594 | -0.032 | 78.629
3 | 0.526 | 0.00601 | -0.033 | 87.66
3.5 | 0.586 | 0.00617 | -0.033 | 94.866
4 | 0.644 | 0.00629 | -0.034 | 102.358
4.5 | 0.702 | 0.00651 | -0.034 | 107.904
5 | 0.759 | 0.00679 | -0.035 | 111.701
5.5 | 0.813 | 0.01003 | -0.035 | 81.109
6 | 0.864 | 0.01088 | -0.036 | 79.431
6.5 | 0.914 | 0.01131 | -0.036 | 80.775
7 | 0.961 | 0.01178 | -0.037 | 81.567
7.5 | 1.006 | 0.01235 | -0.037 | 81.405
8 | 1.047 | 0.01304 | -0.037 | 80.309
8.5 | 1.083 | 0.01371 | -0.038 | 78.983
9 | 1.115 | 0.01456 | -0.038 | 76.557
9.5 | 1.141 | 0.01541 | -0.038 | 74.084
10 | 1.163 | 0.01637 | -0.039 | 71.056
10.5 | 1.18 | 0.01749 | -0.039 | 67.426
11 | 1.191 | 0.01854 | -0.039 | 64.233
11.5 | 1.196 | 0.02004 | -0.04 | 59.691
12 | 1.195 | 0.0218 | -0.04 | 54.834
12.5 | 1.188 | 0.02397 | -0.04 | 49.571
13 | 1.174 | 0.0267 | -0.04 | 43.983
13.5 | 1.153 | 0.03053 | -0.04 | 37.753
14 | 1.107 | 0.04102 | -0.039 | 27.002
14.5 | 0.998 | 0.08352 | -0.031 | 11.955
15 | 0.953 | 0.10523 | -0.026 | 9.056
15.5 | 0.928 | 0.11382 | -0.024 | 8.15
16 | 0.899 | 0.11999 | -0.024 | 7.496
16.5 | 0.866 | 0.13028 | -0.023 | 6.644

## 52. Re 2M Mach 0.10 (2)
BIGFOIL.COM POLAR EXPORT
NACA63-213 a=0.6
NACA63-213 a=0.6 |  |  |  | Cl Max: | 1.4994 | at alpha= | 17 | deg
XFOIL ncrit=9 |  |  |  | L/D Max: | 106.384 | at alpha= | 4 | deg
Re: | 2000000 |  |  | Cd Min: | 0.21883 | at alpha= | -19 | deg
Mach: | 0.1 |  |  | Cl=0 at alpha= | -1.3884 | deg
|  |  |  | @ Cl=0.1, Cd= | 0.0048452
|  |  |  | @ Cl=0.4, Cd= | 0.0050287
|  |  |  | @ Cl=0.6, Cd= | 0.0057136
alpha (deg) | Cl | Cd | Cm | Cl/Cd
-19 | -0.7178 | 0.21883 | 0.0499 | -3.2802
-18 | -0.9212 | 0.13261 | 0.0074 | -6.9467
-17.5 | -1.123 | 0.08123 | -0.0249 | -13.8249
-17 | -1.1581 | 0.067 | -0.034 | -17.2851
-16.5 | -1.1698 | 0.05785 | -0.0394 | -20.2213
-16 | -1.2093 | 0.04618 | -0.0454 | -26.1867
-15.5 | -1.2009 | 0.04127 | -0.0473 | -29.0986
-15 | -1.1967 | 0.03626 | -0.0487 | -33.0033
-14.5 | -1.2198 | 0.02936 | -0.0489 | -41.5463
-14 | -1.2307 | 0.02471 | -0.0465 | -49.8057
-13.5 | -1.2227 | 0.02228 | -0.0428 | -54.8788
-13 | -1.2005 | 0.02082 | -0.0391 | -57.6609
-12.5 | -1.1643 | 0.01963 | -0.0372 | -59.3123
-12 | -1.1296 | 0.01843 | -0.0346 | -61.2914
-11.5 | -1.089 | 0.01727 | -0.0329 | -63.0573
-11 | -1.0447 | 0.01623 | -0.0316 | -64.3685
-10.5 | -0.9966 | 0.01543 | -0.0308 | -64.5885
-10 | -0.9518 | 0.0141 | -0.0296 | -67.5035
-9.5 | -0.9043 | 0.01293 | -0.0287 | -69.9381
-9 | -0.8524 | 0.01223 | -0.0283 | -69.6975
-8.5 | -0.7993 | 0.01161 | -0.0281 | -68.8458
-8 | -0.7452 | 0.01107 | -0.0279 | -67.3171
-7.5 | -0.692 | 0.01034 | -0.0277 | -66.9246
-7 | -0.6368 | 0.00984 | -0.0277 | -64.7154
-6.5 | -0.5809 | 0.00946 | -0.0278 | -61.4059
-6 | -0.5252 | 0.00895 | -0.0279 | -58.6816
-5.5 | -0.4683 | 0.00863 | -0.0282 | -54.2642
-5 | -0.4117 | 0.00824 | -0.0284 | -49.9636
-4.5 | -0.3545 | 0.00789 | -0.0287 | -44.9303
-4 | -0.2977 | 0.00748 | -0.029 | -39.7995
-3 | -0.1855 | 0.00614 | -0.0298 | -30.2117
-2.5 | -0.1295 | 0.00543 | -0.0303 | -23.849
-2 | -0.0715 | 0.00514 | -0.0308 | -13.9105
-1.5 | -0.0131 | 0.00497 | -0.0313 | -2.6358
-1 | 0.0456 | 0.00491 | -0.0318 | 9.2872
-0.5 | 0.1044 | 0.00484 | -0.0324 | 21.5702
0 | 0.1633 | 0.00483 | -0.0329 | 33.8095
0.5 | 0.2221 | 0.00484 | -0.0335 | 45.8884
1 | 0.2809 | 0.00488 | -0.034 | 57.5615
1.5 | 0.3395 | 0.00493 | -0.0345 | 68.8641
2.5 | 0.456 | 0.00512 | -0.0355 | 89.0625
3 | 0.514 | 0.00522 | -0.0359 | 98.4674
3.5 | 0.5708 | 0.00552 | -0.0362 | 103.4058
4 | 0.6266 | 0.00589 | -0.0365 | 106.3837
4.5 | 0.6788 | 0.00675 | -0.0363 | 100.563
5.5 | 0.7793 | 0.00865 | -0.0354 | 90.0925
6 | 0.8299 | 0.00937 | -0.0348 | 88.5699
6.5 | 0.8805 | 0.00992 | -0.0341 | 88.7601
7 | 0.9289 | 0.01035 | -0.0328 | 89.7488
7.5 | 0.982 | 0.01088 | -0.0326 | 90.2574
8 | 1.0338 | 0.01141 | -0.0322 | 90.6047
8.5 | 1.0823 | 0.01218 | -0.0313 | 88.8588
9 | 1.1314 | 0.01279 | -0.0306 | 88.4597
9.5 | 1.1769 | 0.01361 | -0.0293 | 86.4732
10 | 1.2198 | 0.01449 | -0.0276 | 84.1822
10.5 | 1.2617 | 0.01529 | -0.0259 | 82.518
11 | 1.2958 | 0.0162 | -0.0229 | 79.9877
11.5 | 1.3127 | 0.01772 | -0.0177 | 74.0801
12 | 1.3412 | 0.01896 | -0.0147 | 70.7384
12.5 | 1.3676 | 0.02049 | -0.0119 | 66.7448
13 | 1.3931 | 0.02222 | -0.0095 | 62.6958
13.5 | 1.416 | 0.02427 | -0.0072 | 58.3436
14 | 1.4283 | 0.02728 | -0.0046 | 52.357
14.5 | 1.4421 | 0.03038 | -0.0026 | 47.4687
15 | 1.463 | 0.03304 | -0.0014 | 44.2797
15.5 | 1.4769 | 0.03646 | -0.0003 | 40.5074
16 | 1.4844 | 0.0407 | 0.0004 | 36.4717
16.5 | 1.4965 | 0.0448 | 0.0006 | 33.404
17 | 1.4994 | 0.0502 | 0.0002 | 29.8685
17.5 | 1.495 | 0.05691 | -0.0012 | 26.2695
18 | 1.4682 | 0.06719 | -0.0044 | 21.8515
18.5 | 1.4541 | 0.0765 | -0.0081 | 19.0078
19 | 1.4434 | 0.08581 | -0.0122 | 16.8209
19.5 | 1.4239 | 0.09712 | -0.0179 | 14.6612
20 | 1.3938 | 0.11103 | -0.0256 | 12.5534

## 53. Re 2M Mach 0.25 (1)
BIGFOIL.COM POLAR EXPORT
NACA63-213 a=0.6
NACA63-213 a=0.6 |  |  |  | Cl Max: | 1.147 | at alpha= | 10.5 | deg
JavaFoil+Calcfoil stall+Eppler ext transition |  |  |  | L/D Max: | 111.425 | at alpha= | 5 | deg
Re: | 2000000 |  |  | Cd Min: | 0.00565 | at alpha= | -1 | deg
Mach: | 0.25 |  |  | Cl=0 at alpha= | -1.379 | deg
|  |  |  | @ Cl=0.1, Cd= | 0.00565
|  |  |  | @ Cl=0.4, Cd= | 0.0058855
|  |  |  | @ Cl=0.6, Cd= | 0.0062382
alpha (deg) | Cl | Cd | Cm | Cl/Cd
-15 | -0.574 | 0.12157 | -0.007 | -4.722
-14.5 | -0.617 | 0.11406 | -0.007 | -5.406
-14 | -0.654 | 0.10621 | -0.007 | -6.158
-13.5 | -0.686 | 0.10046 | -0.008 | -6.832
-13 | -0.712 | 0.09257 | -0.008 | -7.696
-12.5 | -0.731 | 0.08522 | -0.009 | -8.576
-12 | -0.739 | 0.07893 | -0.009 | -9.363
-11.5 | -0.741 | 0.07404 | -0.01 | -10.007
-11 | -0.744 | 0.06552 | -0.012 | -11.352
-10.5 | -0.817 | 0.0275 | -0.018 | -29.703
-10 | -0.849 | 0.01586 | -0.02 | -53.502
-9.5 | -0.836 | 0.01398 | -0.02 | -59.818
-9 | -0.812 | 0.01303 | -0.021 | -62.338
-8.5 | -0.789 | 0.01189 | -0.022 | -66.385
-8 | -0.749 | 0.01122 | -0.022 | -66.788
-7.5 | -0.705 | 0.01057 | -0.023 | -66.703
-7 | -0.658 | 0.01014 | -0.023 | -64.854
-6.5 | -0.607 | 0.00969 | -0.024 | -62.604
-6 | -0.553 | 0.00929 | -0.024 | -59.557
-5.5 | -0.498 | 0.00899 | -0.025 | -55.399
-5 | -0.441 | 0.00873 | -0.025 | -50.505
-4.5 | -0.382 | 0.00841 | -0.026 | -45.458
-4 | -0.322 | 0.00819 | -0.026 | -39.335
-3.5 | -0.262 | 0.00795 | -0.027 | -32.897
-3 | -0.201 | 0.0058 | -0.028 | -34.548
-2.5 | -0.139 | 0.0057 | -0.028 | -24.386
-2 | -0.077 | 0.00569 | -0.029 | -13.588
-1.5 | -0.015 | 0.00566 | -0.029 | -2.715
-1 | 0.047 | 0.00565 | -0.03 | 8.264
-0.5 | 0.109 | 0.00565 | -0.03 | 19.257
0 | 0.171 | 0.00569 | -0.031 | 30.011
0.5 | 0.233 | 0.00573 | -0.031 | 40.66
1 | 0.295 | 0.00577 | -0.032 | 51.086
1.5 | 0.356 | 0.00585 | -0.032 | 60.94
2 | 0.418 | 0.0059 | -0.033 | 70.816
2.5 | 0.48 | 0.00601 | -0.033 | 79.85
3 | 0.541 | 0.00613 | -0.034 | 88.203
3.5 | 0.601 | 0.00624 | -0.034 | 96.442
4 | 0.662 | 0.00642 | -0.035 | 103.058
4.5 | 0.721 | 0.00665 | -0.035 | 108.468
5 | 0.779 | 0.00699 | -0.036 | 111.425
5.5 | 0.831 | 0.01081 | -0.036 | 76.914
6 | 0.882 | 0.0113 | -0.037 | 78.113
6.5 | 0.932 | 0.01179 | -0.037 | 78.988
7 | 0.978 | 0.01236 | -0.037 | 79.136
7.5 | 1.021 | 0.01306 | -0.038 | 78.216
8 | 1.06 | 0.01382 | -0.038 | 76.716
8.5 | 1.091 | 0.01467 | -0.039 | 74.373
9 | 1.116 | 0.01567 | -0.039 | 71.239
9.5 | 1.135 | 0.0167 | -0.039 | 67.97
10 | 1.146 | 0.01792 | -0.04 | 63.918
10.5 | 1.147 | 0.0194 | -0.04 | 59.16
11 | 1.142 | 0.02068 | -0.04 | 55.215
11.5 | 1.125 | 0.02284 | -0.04 | 49.246
12 | 1.094 | 0.02643 | -0.04 | 41.399
12.5 | 1.031 | 0.03713 | -0.039 | 27.762
13 | 0.888 | 0.08721 | -0.025 | 10.18
13.5 | 0.844 | 0.09717 | -0.023 | 8.686
14 | 0.798 | 0.10704 | -0.021 | 7.456
14.5 | 0.748 | 0.11221 | -0.021 | 6.666
15 | 0.692 | 0.12395 | -0.02 | 5.58
15.5 | 0.632 | 0.13052 | -0.02 | 4.841

## 54. Re 2M Mach 0.25 (2)
BIGFOIL.COM POLAR EXPORT
NACA63-213 a=0.6
NACA63-213 a=0.6 |  |  |  | Cl Max: | 1.3935 | at alpha= | 15 | deg
XFOIL ncrit=9 |  |  |  | L/D Max: | 106.18 | at alpha= | 4 | deg
Re: | 2000000 |  |  | Cd Min: | 0.20918 | at alpha= | -18 | deg
Mach: | 0.25 |  |  | Cl=0 at alpha= | -1.389 | deg
|  |  |  | @ Cl=0.1, Cd= | 0.0049153
|  |  |  | @ Cl=0.4, Cd= | 0.0050567
|  |  |  | @ Cl=0.6, Cd= | 0.0057094
alpha (deg) | Cl | Cd | Cm | Cl/Cd
-18 | -0.6938 | 0.20918 | 0.0438 | -3.3168
-17.5 | -0.6886 | 0.19607 | 0.0375 | -3.512
-17 | -0.6693 | 0.19039 | 0.0335 | -3.5154
-16.5 | -0.651 | 0.18416 | 0.0295 | -3.535
-15.5 | -0.897 | 0.09973 | -0.0156 | -8.9943
-15 | -0.9813 | 0.07418 | -0.0323 | -13.2286
-14.5 | -1.026 | 0.05872 | -0.0428 | -17.4728
-14 | -1.0613 | 0.04692 | -0.0499 | -22.6194
-13.5 | -1.0801 | 0.03858 | -0.0537 | -27.9964
-13 | -1.0936 | 0.03191 | -0.0551 | -34.2714
-12.5 | -1.0847 | 0.02812 | -0.0544 | -38.574
-12 | -1.0837 | 0.02439 | -0.0517 | -44.4321
-11.5 | -1.0812 | 0.02217 | -0.0452 | -48.7686
-11 | -1.0534 | 0.02003 | -0.0416 | -52.5911
-10.5 | -1.0163 | 0.01818 | -0.0389 | -55.9021
-10 | -0.9704 | 0.01687 | -0.037 | -57.5222
-9.5 | -0.9275 | 0.01504 | -0.0348 | -61.6689
-9 | -0.8804 | 0.01349 | -0.0331 | -65.2632
-8.5 | -0.8268 | 0.01259 | -0.0322 | -65.6712
-8 | -0.7717 | 0.01179 | -0.0314 | -65.4538
-7.5 | -0.7153 | 0.01114 | -0.0309 | -64.2101
-7 | -0.6598 | 0.01029 | -0.0303 | -64.1205
-6.5 | -0.6019 | 0.00976 | -0.03 | -61.6701
-5.5 | -0.485 | 0.0088 | -0.0299 | -55.1136
-5 | -0.426 | 0.00841 | -0.0299 | -50.654
-4.5 | -0.3665 | 0.00806 | -0.0301 | -45.4715
-4 | -0.3073 | 0.00768 | -0.0303 | -40.013
-3.5 | -0.2489 | 0.00711 | -0.0306 | -35.007
-3 | -0.1911 | 0.00635 | -0.0309 | -30.0945
-2.5 | -0.1335 | 0.00555 | -0.0313 | -24.0541
-2 | -0.0738 | 0.00522 | -0.0318 | -14.1379
-1.5 | -0.0135 | 0.00503 | -0.0323 | -2.6839
-1 | 0.0473 | 0.00495 | -0.0328 | 9.5556
-0.5 | 0.108 | 0.00491 | -0.0334 | 21.9959
0 | 0.1688 | 0.0049 | -0.0339 | 34.449
1 | 0.2903 | 0.00495 | -0.035 | 58.6465
1.5 | 0.351 | 0.005 | -0.0355 | 70.2
2 | 0.4115 | 0.00507 | -0.036 | 81.1637
2.5 | 0.4716 | 0.0052 | -0.0365 | 90.6923
3 | 0.5317 | 0.00533 | -0.0369 | 99.7561
3.5 | 0.5903 | 0.00563 | -0.0371 | 104.849
4 | 0.6477 | 0.0061 | -0.0372 | 106.1803
4.5 | 0.7004 | 0.00711 | -0.0368 | 98.5091
5 | 0.7515 | 0.00819 | -0.0361 | 91.7582
5.5 | 0.8033 | 0.00907 | -0.0353 | 88.5667
6 | 0.8555 | 0.00979 | -0.0344 | 87.3851
6.5 | 0.9077 | 0.01036 | -0.0333 | 87.6158
7 | 0.958 | 0.01083 | -0.0317 | 88.458
7.5 | 1.0122 | 0.01135 | -0.031 | 89.1806
8 | 1.0621 | 0.01219 | -0.0296 | 87.1288
8.5 | 1.1125 | 0.01289 | -0.0283 | 86.3072
9 | 1.159 | 0.01377 | -0.0264 | 84.1685
9.5 | 1.1994 | 0.01486 | -0.0236 | 80.7133
10 | 1.2329 | 0.01586 | -0.0196 | 77.7364
10.5 | 1.2595 | 0.01711 | -0.0151 | 73.6119
11 | 1.2802 | 0.01902 | -0.0108 | 67.3081
11.5 | 1.3065 | 0.02088 | -0.0075 | 62.5718
12 | 1.33 | 0.0231 | -0.0045 | 57.5758
12.5 | 1.3517 | 0.02563 | -0.0018 | 52.739
13 | 1.367 | 0.02884 | 0.0007 | 47.3994
13.5 | 1.3744 | 0.03293 | 0.003 | 41.737
14 | 1.3833 | 0.03721 | 0.0045 | 37.1755
14.5 | 1.3886 | 0.04212 | 0.0053 | 32.9677
15 | 1.3935 | 0.04754 | 0.0053 | 29.3122
15.5 | 1.3924 | 0.05408 | 0.0044 | 25.747
16 | 1.3815 | 0.06238 | 0.0021 | 22.1465
16.5 | 1.367 | 0.07184 | -0.0016 | 19.0284
17 | 1.338 | 0.08421 | -0.0074 | 15.8888
17.5 | 1.2953 | 0.10006 | -0.0162 | 12.9452
18 | 1.2534 | 0.1171 | -0.0264 | 10.7037
18.5 | 1.224 | 0.13261 | -0.0359 | 9.2301
19 | 1.1778 | 0.15231 | -0.0486 | 7.7329
19.5 | 1.1368 | 0.17168 | -0.0613 | 6.6216
20 | 1.1008 | 0.19102 | -0.0741 | 5.7627

## 55. Re 2M Mach 0.50 (1)
BIGFOIL.COM POLAR EXPORT
NACA63-213 a=0.6
NACA63-213 a=0.6 |  |  |  | Cl Max: | 1.155 | at alpha= | 20 | deg
JavaFoil+Calcfoil stall+Eppler ext transition |  |  |  | L/D Max: | 107.976 | at alpha= | 4.5 | deg
Re: | 2000000 |  |  | Cd Min: | 0.00584 | at alpha= | -1 | deg
Mach: | 0.5 |  |  | Cl=0 at alpha= | -1.3768 | deg
|  |  |  | @ Cl=0.1, Cd= | 0.0058469
|  |  |  | @ Cl=0.4, Cd= | 0.0061423
|  |  |  | @ Cl=0.6, Cd= | 0.0064912
alpha (deg) | Cl | Cd | Cm | Cl/Cd
-20 | -1.023 | 0.17844 | -0.008 | -5.732
-19.5 | -0.994 | 0.17056 | -0.008 | -5.828
-19 | -0.967 | 0.16666 | -0.008 | -5.802
-18.5 | -0.94 | 0.16095 | -0.008 | -5.841
-18 | -0.913 | 0.15535 | -0.008 | -5.88
-17.5 | -0.887 | 0.1539 | -0.008 | -5.761
-17 | -0.858 | 0.15026 | -0.008 | -5.709
-16.5 | -0.831 | 0.14417 | -0.009 | -5.761
-16 | -0.804 | 0.13688 | -0.009 | -5.872
-15.5 | -0.777 | 0.13287 | -0.009 | -5.848
-15 | -0.749 | 0.12935 | -0.009 | -5.787
-14.5 | -0.721 | 0.1216 | -0.009 | -5.929
-14 | -0.694 | 0.11649 | -0.009 | -5.958
-13.5 | -0.667 | 0.11277 | -0.01 | -5.915
-13 | -0.64 | 0.1098 | -0.01 | -5.829
-12.5 | -0.611 | 0.10351 | -0.009 | -5.906
-12 | -0.584 | 0.10018 | -0.01 | -5.831
-11.5 | -0.557 | 0.0957 | -0.01 | -5.821
-11 | -0.53 | 0.09214 | -0.01 | -5.751
-10.5 | -0.502 | 0.0914 | -0.01 | -5.495
-10 | -0.475 | 0.08383 | -0.01 | -5.661
-9.5 | -0.447 | 0.06852 | -0.01 | -6.529
-9 | -0.42 | 0.0608 | -0.011 | -6.912
-8.5 | -0.392 | 0.07051 | -0.01 | -5.562
-8 | -0.365 | 0.055 | -0.011 | -6.642
-7.5 | -0.499 | 0.05012 | -0.012 | -9.961
-7 | -0.643 | 0.01286 | -0.026 | -49.993
-6.5 | -0.631 | 0.01125 | -0.027 | -56.083
-6 | -0.594 | 0.01073 | -0.027 | -55.378
-5.5 | -0.543 | 0.01008 | -0.028 | -53.896
-5 | -0.485 | 0.00958 | -0.028 | -50.659
-4.5 | -0.423 | 0.00916 | -0.029 | -46.217
-4 | -0.358 | 0.00878 | -0.03 | -40.776
-3.5 | -0.291 | 0.00852 | -0.03 | -34.219
-3 | -0.224 | 0.00822 | -0.031 | -27.208
-2.5 | -0.155 | 0.00595 | -0.031 | -26.072
-2 | -0.086 | 0.00589 | -0.032 | -14.669
-1.5 | -0.017 | 0.00586 | -0.033 | -2.933
-1 | 0.052 | 0.00584 | -0.033 | 8.942
-0.5 | 0.122 | 0.00585 | -0.034 | 20.79
0 | 0.191 | 0.00587 | -0.034 | 32.517
0.5 | 0.26 | 0.00595 | -0.035 | 43.795
1 | 0.33 | 0.00599 | -0.035 | 55.007
1.5 | 0.398 | 0.00614 | -0.036 | 64.842
2 | 0.467 | 0.00622 | -0.037 | 75.136
2.5 | 0.536 | 0.00635 | -0.037 | 84.413
3 | 0.604 | 0.0065 | -0.038 | 92.886
3.5 | 0.671 | 0.00676 | -0.038 | 99.247
4 | 0.737 | 0.00702 | -0.039 | 105.033
4.5 | 0.802 | 0.00743 | -0.04 | 107.976
5 | 0.849 | 0.01202 | -0.04 | 70.635
5.5 | 0.903 | 0.01284 | -0.04 | 70.313
6 | 0.951 | 0.0137 | -0.04 | 69.427
6.5 | 0.991 | 0.01457 | -0.041 | 68.027
7 | 1.019 | 0.01583 | -0.041 | 64.332
7.5 | 1.026 | 0.0174 | -0.042 | 58.955
8 | 0.981 | 0.01937 | -0.042 | 50.663
8.5 | 0.541 | 0.05793 | -0.021 | 9.335
9 | 0.567 | 0.06469 | -0.02 | 8.759
9.5 | 0.593 | 0.08131 | -0.02 | 7.297
10 | 0.62 | 0.08679 | -0.02 | 7.146
10.5 | 0.647 | 0.08784 | -0.02 | 7.364
11 | 0.674 | 0.08954 | -0.021 | 7.526
11.5 | 0.701 | 0.09509 | -0.022 | 7.372
12 | 0.727 | 0.09935 | -0.022 | 7.322
12.5 | 0.754 | 0.10574 | -0.023 | 7.13
13 | 0.782 | 0.11066 | -0.025 | 7.07
13.5 | 0.808 | 0.11485 | -0.025 | 7.037
14 | 0.835 | 0.11899 | -0.025 | 7.014
14.5 | 0.862 | 0.12487 | -0.026 | 6.9
15 | 0.889 | 0.13209 | -0.027 | 6.731
15.5 | 0.915 | 0.13606 | -0.027 | 6.727
16 | 0.942 | 0.14153 | -0.028 | 6.655
16.5 | 0.971 | 0.14821 | -0.03 | 6.551
17 | 0.996 | 0.15065 | -0.03 | 6.611
17.5 | 1.022 | 0.15595 | -0.03 | 6.555
18 | 1.049 | 0.16193 | -0.031 | 6.477
18.5 | 1.078 | 0.16862 | -0.032 | 6.393
19 | 1.103 | 0.16533 | -0.032 | 6.67
19.5 | 1.128 | 0.17293 | -0.033 | 6.526
20 | 1.155 | 0.17629 | -0.033 | 6.549

## 56. Re 2M Mach 0.50 (2)
BIGFOIL.COM POLAR EXPORT
NACA63-213 a=0.6
NACA63-213 a=0.6 |  |  |  | Cl Max: | 1.1342 | at alpha= | 9.5 | deg
XFOIL ncrit=9 |  |  |  | L/D Max: | 109.596 | at alpha= | 3.5 | deg
Re: | 2000000 |  |  | Cd Min: | 0.26825 | at alpha= | -20 | deg
Mach: | 0.5 |  |  | Cl=0 at alpha= | -1.3916 | deg
|  |  |  | @ Cl=0.1, Cd= | 0.0051826
|  |  |  | @ Cl=0.4, Cd= | 0.0053313
|  |  |  | @ Cl=0.6, Cd= | 0.005732
alpha (deg) | Cl | Cd | Cm | Cl/Cd
-20 | -0.8219 | 0.26825 | 0.078 | -3.0639
-19.5 | -0.8001 | 0.25927 | 0.0726 | -3.086
-19 | -0.7794 | 0.24931 | 0.0668 | -3.1262
-18.5 | -0.7579 | 0.24037 | 0.0614 | -3.1531
-18 | -0.7353 | 0.23249 | 0.0562 | -3.1627
-17.5 | -0.7132 | 0.22394 | 0.0509 | -3.1848
-17 | -0.6937 | 0.21405 | 0.0453 | -3.2408
-16.5 | -0.6729 | 0.2056 | 0.0401 | -3.2729
-16 | -0.6526 | 0.19689 | 0.0349 | -3.3145
-15.5 | -0.6333 | 0.18792 | 0.0297 | -3.3701
-15 | -0.6202 | 0.17635 | 0.0236 | -3.5169
-14.5 | -0.6042 | 0.1672 | 0.0183 | -3.6136
-14 | -0.5847 | 0.1594 | 0.0136 | -3.6681
-13.5 | -0.5683 | 0.15056 | 0.0085 | -3.7746
-13 | -0.5593 | 0.14028 | 0.003 | -3.987
-12.5 | -0.5526 | 0.12881 | -0.0039 | -4.29
-12 | -0.5564 | 0.11673 | -0.0103 | -4.7666
-11.5 | -0.5667 | 0.10381 | -0.0178 | -5.459
-11 | -0.5847 | 0.09064 | -0.0261 | -6.4508
-10.5 | -0.604 | 0.07771 | -0.0345 | -7.7725
-10 | -0.6326 | 0.06205 | -0.0451 | -10.195
-9.5 | -0.6675 | 0.0486 | -0.0556 | -13.7346
-9 | -0.6988 | 0.03856 | -0.062 | -18.1224
-8.5 | -0.7294 | 0.03078 | -0.0636 | -23.6972
-8 | -0.759 | 0.02526 | -0.0584 | -30.0475
-7.5 | -0.7613 | 0.01964 | -0.0526 | -38.7627
-7 | -0.7313 | 0.01535 | -0.0476 | -47.6417
-6.5 | -0.6821 | 0.0128 | -0.0438 | -53.2891
-6 | -0.6218 | 0.0113 | -0.0411 | -55.0265
-5.5 | -0.5566 | 0.01024 | -0.0392 | -54.3555
-5 | -0.4899 | 0.00939 | -0.0378 | -52.1725
-4.5 | -0.4206 | 0.00887 | -0.037 | -47.4183
-4 | -0.3517 | 0.00835 | -0.0364 | -42.1198
-3.5 | -0.2831 | 0.00789 | -0.0361 | -35.8809
-3 | -0.2158 | 0.00723 | -0.036 | -29.8479
-2 | -0.0842 | 0.00551 | -0.0364 | -15.2813
-1.5 | -0.0151 | 0.00529 | -0.0368 | -2.8544
-0.5 | 0.1242 | 0.00516 | -0.0378 | 24.0698
0 | 0.1939 | 0.00517 | -0.0384 | 37.5048
0.5 | 0.2636 | 0.00519 | -0.039 | 50.79
1 | 0.3333 | 0.00525 | -0.0395 | 63.4857
2 | 0.4727 | 0.00542 | -0.0404 | 87.214
3 | 0.6114 | 0.00576 | -0.0408 | 106.1458
3.5 | 0.6784 | 0.00619 | -0.0406 | 109.5961
4 | 0.7384 | 0.00725 | -0.0394 | 101.8483
4.5 | 0.7911 | 0.00874 | -0.0373 | 90.5149
5 | 0.8451 | 0.00992 | -0.0349 | 85.1915
5.5 | 0.9012 | 0.01083 | -0.0323 | 83.2133
6 | 0.9573 | 0.01161 | -0.0293 | 82.4548
6.5 | 1.0062 | 0.01257 | -0.0251 | 80.0477
7 | 1.04 | 0.01347 | -0.0183 | 77.2086
7.5 | 1.0686 | 0.01525 | -0.0124 | 70.0721
8 | 1.0968 | 0.01749 | -0.0071 | 62.7101
8.5 | 1.1191 | 0.02041 | -0.0021 | 54.831
9 | 1.1318 | 0.02424 | 0.0027 | 46.6914
9.5 | 1.1342 | 0.02911 | 0.0072 | 38.9626
10 | 1.1269 | 0.03527 | 0.0105 | 31.9507
10.5 | 1.1101 | 0.04295 | 0.0117 | 25.8463
11 | 1.0864 | 0.05233 | 0.01 | 20.7606
11.5 | 1.0605 | 0.06321 | 0.0056 | 16.7774
12 | 1.0318 | 0.07579 | -0.0014 | 13.6139
12.5 | 1.0015 | 0.09013 | -0.0104 | 11.1117
13 | 0.9692 | 0.10639 | -0.0211 | 9.1099
13.5 | 0.938 | 0.12355 | -0.032 | 7.5921
14 | 0.9078 | 0.14119 | -0.0431 | 6.4296
14.5 | 0.8875 | 0.15808 | -0.0536 | 5.6142

## 57. Re 3M Mach 0.00 (1)
BIGFOIL.COM POLAR EXPORT
NACA63-213 a=0.6
NACA63-213 a=0.6 |  |  |  | Cl Max: | 1.212 | at alpha= | 12 | deg
JavaFoil+Calcfoil stall+Eppler ext transition |  |  |  | L/D Max: | 110.405 | at alpha= | 4.5 | deg
Re: | 3000000 |  |  | Cd Min: | 0.00535 | at alpha= | -0.5 | deg
Mach: | 0 |  |  | Cl=0 at alpha= | -1.375 | deg
|  |  |  | @ Cl=0.1, Cd= | 0.0053508
|  |  |  | @ Cl=0.4, Cd= | 0.0055567
|  |  |  | @ Cl=0.6, Cd= | 0.0059698
alpha (deg) | Cl | Cd | Cm | Cl/Cd
-17 | -0.753 | 0.12915 | -0.007 | -5.83
-16.5 | -0.774 | 0.12241 | -0.007 | -6.322
-16 | -0.793 | 0.11508 | -0.008 | -6.893
-15.5 | -0.809 | 0.10818 | -0.008 | -7.475
-15 | -0.819 | 0.1016 | -0.008 | -8.066
-14.5 | -0.829 | 0.09479 | -0.009 | -8.743
-14 | -0.835 | 0.08848 | -0.009 | -9.441
-13.5 | -0.85 | 0.07503 | -0.011 | -11.328
-13 | -0.901 | 0.04389 | -0.014 | -20.538
-12.5 | -0.93 | 0.0287 | -0.016 | -32.411
-12 | -0.949 | 0.01937 | -0.017 | -48.964
-11.5 | -0.944 | 0.01619 | -0.018 | -58.324
-11 | -0.931 | 0.01451 | -0.018 | -64.166
-10.5 | -0.911 | 0.01335 | -0.019 | -68.258
-10 | -0.889 | 0.01226 | -0.02 | -72.486
-9.5 | -0.863 | 0.01141 | -0.02 | -75.613
-9 | -0.825 | 0.01086 | -0.021 | -75.973
-8.5 | -0.784 | 0.01034 | -0.021 | -75.814
-8 | -0.74 | 0.00982 | -0.022 | -75.342
-7.5 | -0.693 | 0.00939 | -0.022 | -73.781
-7 | -0.644 | 0.0091 | -0.023 | -70.731
-6.5 | -0.592 | 0.00881 | -0.023 | -67.245
-6 | -0.539 | 0.00848 | -0.024 | -63.546
-5.5 | -0.484 | 0.00824 | -0.024 | -58.768
-5 | -0.428 | 0.008 | -0.025 | -53.467
-4.5 | -0.371 | 0.00779 | -0.025 | -47.58
-4 | -0.312 | 0.00762 | -0.026 | -41.007
-3.5 | -0.254 | 0.00743 | -0.026 | -34.142
-3 | -0.194 | 0.00553 | -0.027 | -35.152
-2.5 | -0.135 | 0.00545 | -0.027 | -24.702
-2 | -0.075 | 0.00538 | -0.028 | -13.908
-1.5 | -0.015 | 0.00536 | -0.028 | -2.777
-1 | 0.045 | 0.00536 | -0.029 | 8.425
-0.5 | 0.105 | 0.00535 | -0.029 | 19.677
0 | 0.165 | 0.00537 | -0.03 | 30.818
0.5 | 0.226 | 0.0054 | -0.03 | 41.756
1 | 0.286 | 0.00548 | -0.031 | 52.13
1.5 | 0.345 | 0.00552 | -0.031 | 62.535
2 | 0.405 | 0.00556 | -0.032 | 72.85
2.5 | 0.465 | 0.00568 | -0.032 | 81.74
3 | 0.524 | 0.00575 | -0.033 | 91.069
3.5 | 0.583 | 0.00592 | -0.033 | 98.471
4 | 0.641 | 0.00609 | -0.034 | 105.338
4.5 | 0.699 | 0.00633 | -0.034 | 110.405
5 | 0.755 | 0.00687 | -0.035 | 109.948
5.5 | 0.811 | 0.00982 | -0.035 | 82.557
6 | 0.864 | 0.01005 | -0.036 | 85.917
6.5 | 0.914 | 0.00973 | -0.036 | 93.887
7 | 0.962 | 0.01094 | -0.037 | 87.9
7.5 | 1.007 | 0.01141 | -0.037 | 88.183
8 | 1.048 | 0.012 | -0.037 | 87.367
8.5 | 1.085 | 0.01258 | -0.038 | 86.254
9 | 1.118 | 0.01324 | -0.038 | 84.423
9.5 | 1.146 | 0.01404 | -0.038 | 81.61
10 | 1.169 | 0.01488 | -0.039 | 78.575
10.5 | 1.187 | 0.01595 | -0.039 | 74.447
11 | 1.201 | 0.01685 | -0.039 | 71.269
11.5 | 1.209 | 0.01788 | -0.04 | 67.652
12 | 1.212 | 0.01926 | -0.04 | 62.954
12.5 | 1.209 | 0.02097 | -0.04 | 57.677
13 | 1.202 | 0.0228 | -0.04 | 52.71
13.5 | 1.189 | 0.02499 | -0.041 | 47.594
14 | 1.168 | 0.02878 | -0.041 | 40.575
14.5 | 1.14 | 0.03374 | -0.04 | 33.799
15 | 1.076 | 0.05233 | -0.038 | 20.567
15.5 | 0.984 | 0.0942 | -0.031 | 10.446
16 | 0.956 | 0.10188 | -0.03 | 9.379
16.5 | 0.915 | 0.11792 | -0.027 | 7.761
17 | 0.89 | 0.11984 | -0.028 | 7.428

## 58. Re 3M Mach 0.00 (2)
BIGFOIL.COM POLAR EXPORT
NACA63-213 a=0.6
NACA63-213 a=0.6 |  |  |  | Cl Max: | 1.6043 | at alpha= | 19 | deg
XFOIL ncrit=9 |  |  |  | L/D Max: | 105.68 | at alpha= | 3.5 | deg
Re: | 3000000 |  |  | Cd Min: | 0.09559 | at alpha= | -20 | deg
Mach: | 0 |  |  | Cl=0 at alpha= | -1.39 | deg
|  |  |  | @ Cl=0.1, Cd= | 0.0044727
|  |  |  | @ Cl=0.4, Cd= | 0.0046874
|  |  |  | @ Cl=0.6, Cd= | 0.0057732
alpha (deg) | Cl | Cd | Cm | Cl/Cd
-20 | -1.2599 | 0.09559 | -0.0159 | -13.1802
-19.5 | -1.3291 | 0.07505 | -0.029 | -17.7095
-19 | -1.3729 | 0.06089 | -0.0374 | -22.5472
-18.5 | -1.397 | 0.05108 | -0.0425 | -27.3493
-18 | -1.414 | 0.04318 | -0.0458 | -32.7466
-17.5 | -1.4188 | 0.03726 | -0.0476 | -38.0784
-17 | -1.4127 | 0.03291 | -0.0482 | -42.9262
-16.5 | -1.4065 | 0.02899 | -0.048 | -48.5167
-16 | -1.3965 | 0.02582 | -0.0469 | -54.086
-15.5 | -1.3799 | 0.02356 | -0.0451 | -58.5696
-15 | -1.3657 | 0.02156 | -0.042 | -63.3442
-14.5 | -1.3499 | 0.02014 | -0.0377 | -67.0258
-14 | -1.3177 | 0.019 | -0.0353 | -69.3526
-13.5 | -1.2769 | 0.01817 | -0.034 | -70.2752
-13 | -1.2377 | 0.01748 | -0.032 | -70.8066
-12.5 | -1.1988 | 0.01629 | -0.0302 | -73.5912
-12 | -1.1592 | 0.01485 | -0.0286 | -78.0606
-11.5 | -1.1124 | 0.01396 | -0.0278 | -79.6848
-11 | -1.0632 | 0.01323 | -0.0273 | -80.3628
-10.5 | -1.0124 | 0.01261 | -0.0269 | -80.2855
-10 | -0.9609 | 0.01198 | -0.0266 | -80.2087
-9.5 | -0.9083 | 0.01142 | -0.0265 | -79.5359
-9 | -0.8548 | 0.01093 | -0.0264 | -78.2068
-8 | -0.7481 | 0.00968 | -0.0263 | -77.2831
-7.5 | -0.6928 | 0.0093 | -0.0264 | -74.4946
-7 | -0.6373 | 0.0089 | -0.0266 | -71.6067
-6.5 | -0.5815 | 0.00848 | -0.0268 | -68.5731
-6 | -0.525 | 0.00821 | -0.0271 | -63.9464
-5.5 | -0.4685 | 0.00783 | -0.0274 | -59.834
-5 | -0.4115 | 0.00757 | -0.0278 | -54.3593
-4.5 | -0.3543 | 0.00729 | -0.0282 | -48.6008
-4 | -0.2972 | 0.00698 | -0.0286 | -42.5788
-3.5 | -0.2405 | 0.00654 | -0.029 | -36.7737
-2.5 | -0.1276 | 0.00539 | -0.03 | -23.6735
-2 | -0.0708 | 0.00487 | -0.0305 | -14.538
-1.5 | -0.0128 | 0.00465 | -0.0311 | -2.7527
-1 | 0.0454 | 0.00451 | -0.0316 | 10.0665
-0.5 | 0.104 | 0.00447 | -0.0322 | 23.2662
0 | 0.1626 | 0.00446 | -0.0328 | 36.4574
0.5 | 0.2211 | 0.00447 | -0.0333 | 49.4631
1 | 0.2796 | 0.0045 | -0.0339 | 62.1333
1.5 | 0.3381 | 0.00456 | -0.0344 | 74.1447
2 | 0.3961 | 0.00468 | -0.035 | 84.6368
2.5 | 0.4541 | 0.00479 | -0.0355 | 94.8017
3 | 0.5113 | 0.00501 | -0.0359 | 102.0559
3.5 | 0.5675 | 0.00537 | -0.0363 | 105.6797
4 | 0.6215 | 0.00604 | -0.0364 | 102.8974
4.5 | 0.6736 | 0.0069 | -0.0364 | 97.6232
5 | 0.7258 | 0.00764 | -0.0363 | 95
5.5 | 0.7785 | 0.00825 | -0.0361 | 94.3636
6 | 0.831 | 0.00881 | -0.0359 | 94.3246
6.5 | 0.8837 | 0.00927 | -0.0357 | 95.329
7 | 0.9361 | 0.00966 | -0.0354 | 96.9048
7.5 | 0.9873 | 0.01002 | -0.0348 | 98.5329
8 | 1.0319 | 0.01041 | -0.0328 | 99.1258
8.5 | 1.0887 | 0.01088 | -0.0336 | 100.0643
9 | 1.1378 | 0.01155 | -0.033 | 98.5108
9.5 | 1.1871 | 0.01211 | -0.0324 | 98.0264
10 | 1.2346 | 0.01274 | -0.0315 | 96.9074
10.5 | 1.2777 | 0.01361 | -0.0301 | 93.8795
11 | 1.3217 | 0.01429 | -0.0287 | 92.4913
11.5 | 1.362 | 0.01507 | -0.0269 | 90.3782
12 | 1.3921 | 0.01594 | -0.0233 | 87.3338
12.5 | 1.4146 | 0.0171 | -0.019 | 82.7251
13 | 1.4348 | 0.01871 | -0.0152 | 76.6863
13.5 | 1.4633 | 0.02001 | -0.0128 | 73.1284
14 | 1.4882 | 0.02169 | -0.0104 | 68.6123
14.5 | 1.512 | 0.02355 | -0.0082 | 64.2038
15 | 1.5327 | 0.02577 | -0.0062 | 59.4761
15.5 | 1.5489 | 0.02847 | -0.0043 | 54.4046
16 | 1.5565 | 0.03208 | -0.0024 | 48.5193
16.5 | 1.5708 | 0.03529 | -0.0013 | 44.5112
17 | 1.583 | 0.03885 | -0.0005 | 40.7465
17.5 | 1.596 | 0.0426 | -0.0002 | 37.4648
18 | 1.6013 | 0.0474 | -0.0003 | 33.7827
18.5 | 1.603 | 0.05299 | -0.0012 | 30.251
19 | 1.6043 | 0.05893 | -0.0025 | 27.2238
19.5 | 1.6001 | 0.06593 | -0.0046 | 24.2697
20 | 1.5922 | 0.07385 | -0.0075 | 21.5599

## 59. Re 3M Mach 0.10 (1)
BIGFOIL.COM POLAR EXPORT
NACA63-213 a=0.6
NACA63-213 a=0.6 |  |  |  | Cl Max: | 1.201 | at alpha= | 11.5 | deg
JavaFoil+Calcfoil stall+Eppler ext transition |  |  |  | L/D Max: | 110.854 | at alpha= | 4.5 | deg
Re: | 3000000 |  |  | Cd Min: | 0.00535 | at alpha= | -0.5 | deg
Mach: | 0.1 |  |  | Cl=0 at alpha= | -1.375 | deg
|  |  |  | @ Cl=0.1, Cd= | 0.005352
|  |  |  | @ Cl=0.4, Cd= | 0.0055907
|  |  |  | @ Cl=0.6, Cd= | 0.005961
alpha (deg) | Cl | Cd | Cm | Cl/Cd
-16.5 | -0.738 | 0.12587 | -0.007 | -5.859
-16 | -0.761 | 0.11738 | -0.007 | -6.483
-15.5 | -0.779 | 0.11107 | -0.008 | -7.017
-15 | -0.794 | 0.1045 | -0.008 | -7.595
-14.5 | -0.807 | 0.09718 | -0.009 | -8.3
-14 | -0.817 | 0.08968 | -0.009 | -9.107
-13.5 | -0.826 | 0.08137 | -0.01 | -10.156
-13 | -0.839 | 0.06956 | -0.012 | -12.067
-12.5 | -0.894 | 0.03811 | -0.015 | -23.458
-12 | -0.933 | 0.02112 | -0.017 | -44.181
-11.5 | -0.934 | 0.017 | -0.018 | -54.942
-11 | -0.924 | 0.01494 | -0.018 | -61.813
-10.5 | -0.906 | 0.01364 | -0.019 | -66.457
-10 | -0.886 | 0.01245 | -0.02 | -71.162
-9.5 | -0.863 | 0.01157 | -0.02 | -74.589
-9 | -0.826 | 0.01094 | -0.021 | -75.465
-8.5 | -0.785 | 0.01038 | -0.021 | -75.647
-8 | -0.741 | 0.00992 | -0.022 | -74.763
-7.5 | -0.695 | 0.00948 | -0.022 | -73.308
-7 | -0.646 | 0.00913 | -0.023 | -70.776
-6.5 | -0.595 | 0.00882 | -0.023 | -67.412
-6 | -0.541 | 0.00855 | -0.024 | -63.32
-5.5 | -0.486 | 0.00825 | -0.024 | -58.939
-5 | -0.43 | 0.00803 | -0.025 | -53.558
-4.5 | -0.372 | 0.0078 | -0.025 | -47.733
-4 | -0.314 | 0.00763 | -0.026 | -41.118
-3.5 | -0.255 | 0.00745 | -0.026 | -34.208
-3 | -0.195 | 0.00553 | -0.027 | -35.282
-2.5 | -0.135 | 0.00545 | -0.027 | -24.811
-2 | -0.075 | 0.0054 | -0.028 | -13.931
-1.5 | -0.015 | 0.00536 | -0.028 | -2.791
-1 | 0.045 | 0.00537 | -0.029 | 8.465
-0.5 | 0.106 | 0.00535 | -0.029 | 19.761
0 | 0.166 | 0.00536 | -0.03 | 30.991
0.5 | 0.227 | 0.00542 | -0.03 | 41.816
1 | 0.287 | 0.00548 | -0.031 | 52.421
1.5 | 0.347 | 0.00552 | -0.031 | 62.809
2 | 0.407 | 0.0056 | -0.032 | 72.688
2.5 | 0.467 | 0.00568 | -0.032 | 82.142
3 | 0.526 | 0.00579 | -0.033 | 90.936
3.5 | 0.586 | 0.00592 | -0.033 | 98.924
4 | 0.644 | 0.00609 | -0.034 | 105.79
4.5 | 0.702 | 0.00633 | -0.034 | 110.854
5 | 0.759 | 0.00696 | -0.035 | 109.131
5.5 | 0.815 | 0.00996 | -0.035 | 81.787
6 | 0.867 | 0.00981 | -0.036 | 88.442
6.5 | 0.917 | 0.01069 | -0.036 | 85.847
7 | 0.965 | 0.01103 | -0.037 | 87.425
7.5 | 1.01 | 0.01151 | -0.037 | 87.74
8 | 1.051 | 0.01211 | -0.037 | 86.796
8.5 | 1.087 | 0.01271 | -0.038 | 85.506
9 | 1.119 | 0.01347 | -0.038 | 83.078
9.5 | 1.146 | 0.01422 | -0.039 | 80.575
10 | 1.168 | 0.0151 | -0.039 | 77.337
10.5 | 1.184 | 0.01622 | -0.039 | 73.018
11 | 1.196 | 0.01714 | -0.04 | 69.743
11.5 | 1.201 | 0.01823 | -0.04 | 65.914
12 | 1.201 | 0.01977 | -0.04 | 60.752
12.5 | 1.195 | 0.02162 | -0.04 | 55.245
13 | 1.182 | 0.02387 | -0.04 | 49.527
13.5 | 1.164 | 0.02662 | -0.041 | 43.721
14 | 1.136 | 0.03131 | -0.04 | 36.281
14.5 | 1.101 | 0.03771 | -0.04 | 29.196
15 | 0.974 | 0.08983 | -0.031 | 10.842
15.5 | 0.937 | 0.10447 | -0.028 | 8.972
16 | 0.908 | 0.11103 | -0.028 | 8.174
16.5 | 0.87 | 0.1235 | -0.025 | 7.041

## 60. Re 3M Mach 0.10 (2)
BIGFOIL.COM POLAR EXPORT
NACA63-213 a=0.6
NACA63-213 a=0.6 |  |  |  | Cl Max: | 1.5856 | at alpha= | 18 | deg
XFOIL ncrit=9 |  |  |  | L/D Max: | 105.937 | at alpha= | 3.5 | deg
Re: | 3000000 |  |  | Cd Min: | 0.15321 | at alpha= | -20 | deg
Mach: | 0.1 |  |  | Cl=0 at alpha= | -1.3899 | deg
|  |  |  | @ Cl=0.1, Cd= | 0.004474
|  |  |  | @ Cl=0.4, Cd= | 0.0046929
|  |  |  | @ Cl=0.6, Cd= | 0.0058148
alpha (deg) | Cl | Cd | Cm | Cl/Cd
-20 | -1.0002 | 0.15321 | 0.0202 | -6.5283
-19.5 | -1.2067 | 0.10036 | -0.014 | -12.0237
-19 | -1.2858 | 0.07756 | -0.0288 | -16.5781
-18.5 | -1.3276 | 0.06328 | -0.0376 | -20.9798
-18 | -1.3605 | 0.05195 | -0.0438 | -26.1886
-17.5 | -1.3788 | 0.0437 | -0.0475 | -31.5515
-17 | -1.38 | 0.03802 | -0.0492 | -36.2967
-16.5 | -1.3811 | 0.03283 | -0.0501 | -42.0682
-16 | -1.3758 | 0.02874 | -0.0498 | -47.8706
-15.5 | -1.3616 | 0.02586 | -0.0487 | -52.6527
-15 | -1.3499 | 0.02323 | -0.0464 | -58.1102
-14.5 | -1.3347 | 0.02134 | -0.0431 | -62.5445
-14 | -1.3164 | 0.01996 | -0.0386 | -65.9519
-13.5 | -1.2783 | 0.01888 | -0.037 | -67.7066
-13 | -1.2425 | 0.01806 | -0.0343 | -68.7984
-12.5 | -1.199 | 0.01732 | -0.0328 | -69.2263
-12 | -1.1645 | 0.01544 | -0.0305 | -75.421
-11.5 | -1.1192 | 0.01435 | -0.0293 | -77.993
-11 | -1.0702 | 0.01354 | -0.0285 | -79.0399
-10.5 | -1.0193 | 0.01286 | -0.028 | -79.2613
-10 | -0.9675 | 0.01219 | -0.0276 | -79.3683
-9.5 | -0.9147 | 0.01158 | -0.0273 | -78.9896
-9 | -0.8609 | 0.01105 | -0.0272 | -77.9095
-8.5 | -0.8082 | 0.01028 | -0.0268 | -78.6187
-8 | -0.7533 | 0.00977 | -0.0268 | -77.1034
-7.5 | -0.6976 | 0.00936 | -0.0269 | -74.5299
-7 | -0.6414 | 0.009 | -0.0271 | -71.2667
-6.5 | -0.5855 | 0.00853 | -0.0272 | -68.6401
-5.5 | -0.4716 | 0.00787 | -0.0277 | -59.9238
-5 | -0.4141 | 0.0076 | -0.028 | -54.4868
-4.5 | -0.3565 | 0.00732 | -0.0284 | -48.7022
-4 | -0.299 | 0.007 | -0.0288 | -42.7143
-3.5 | -0.2419 | 0.00657 | -0.0292 | -36.8189
-3 | -0.1848 | 0.00608 | -0.0296 | -30.3947
-2.5 | -0.1283 | 0.00541 | -0.0301 | -23.7153
-2 | -0.0712 | 0.00489 | -0.0307 | -14.5603
-1.5 | -0.0129 | 0.00465 | -0.0312 | -2.7742
-1 | 0.0457 | 0.00452 | -0.0318 | 10.1106
-0.5 | 0.1047 | 0.00447 | -0.0324 | 23.4228
0 | 0.1636 | 0.00446 | -0.0329 | 36.6816
0.5 | 0.2225 | 0.00448 | -0.0335 | 49.6652
1 | 0.2814 | 0.00451 | -0.0341 | 62.3947
1.5 | 0.3402 | 0.00457 | -0.0346 | 74.442
2 | 0.3986 | 0.00469 | -0.0352 | 84.9893
2.5 | 0.4569 | 0.00481 | -0.0357 | 94.9896
3 | 0.5145 | 0.00503 | -0.0361 | 102.2863
3.5 | 0.571 | 0.00539 | -0.0365 | 105.9369
4.5 | 0.6775 | 0.00695 | -0.0365 | 97.482
5 | 0.7302 | 0.00769 | -0.0363 | 94.9545
5.5 | 0.783 | 0.00833 | -0.0361 | 93.9976
6 | 0.8358 | 0.00888 | -0.0359 | 94.1216
6.5 | 0.889 | 0.00932 | -0.0356 | 95.3863
7 | 0.9416 | 0.00974 | -0.0352 | 96.6735
7.5 | 0.9932 | 0.0101 | -0.0346 | 98.3366
8 | 1.0382 | 0.01049 | -0.0325 | 98.9704
8.5 | 1.0951 | 0.01098 | -0.0332 | 99.7359
9 | 1.1443 | 0.01168 | -0.0325 | 97.9709
9.5 | 1.1938 | 0.01225 | -0.0317 | 97.4531
10 | 1.241 | 0.01293 | -0.0307 | 95.9783
10.5 | 1.2839 | 0.01381 | -0.029 | 92.9689
11 | 1.3272 | 0.01452 | -0.0274 | 91.405
11.5 | 1.3653 | 0.01536 | -0.025 | 88.8867
12 | 1.3898 | 0.01634 | -0.0205 | 85.0551
12.5 | 1.4106 | 0.0178 | -0.0162 | 79.2472
13 | 1.4353 | 0.01931 | -0.013 | 74.3294
13.5 | 1.463 | 0.02079 | -0.0106 | 70.3704
14 | 1.4869 | 0.02266 | -0.0081 | 65.6178
14.5 | 1.5097 | 0.02474 | -0.006 | 61.0226
15 | 1.5274 | 0.02733 | -0.0039 | 55.8873
15.5 | 1.5364 | 0.03082 | -0.0018 | 49.8507
16 | 1.5495 | 0.03415 | -0.0004 | 45.3734
16.5 | 1.564 | 0.03752 | 0.0006 | 41.6844
17 | 1.5731 | 0.04166 | 0.0012 | 37.7604
17.5 | 1.5837 | 0.04593 | 0.0012 | 34.4807
18 | 1.5856 | 0.05148 | 0.0006 | 30.8003
18.5 | 1.5846 | 0.05775 | -0.0007 | 27.439
19 | 1.5805 | 0.0648 | -0.0027 | 24.3904
19.5 | 1.5697 | 0.0732 | -0.0058 | 21.444
20 | 1.554 | 0.08284 | -0.0099 | 18.7591

## 61. Re 3M Mach 0.25 (1)
BIGFOIL.COM POLAR EXPORT
NACA63-213 a=0.6
NACA63-213 a=0.6 |  |  |  | Cl Max: | 1.152 | at alpha= | 10.5 | deg
JavaFoil+Calcfoil stall+Eppler ext transition |  |  |  | L/D Max: | 111.46 | at alpha= | 4.5 | deg
Re: | 3000000 |  |  | Cd Min: | 0.00539 | at alpha= | -0.5 | deg
Mach: | 0.25 |  |  | Cl=0 at alpha= | -1.379 | deg
|  |  |  | @ Cl=0.1, Cd= | 0.0053914
|  |  |  | @ Cl=0.4, Cd= | 0.0056339
|  |  |  | @ Cl=0.6, Cd= | 0.0060175
alpha (deg) | Cl | Cd | Cm | Cl/Cd
-15.5 | -0.527 | 0.12272 | -0.007 | -4.298
-15 | -0.575 | 0.11717 | -0.007 | -4.907
-14.5 | -0.618 | 0.10823 | -0.008 | -5.708
-14 | -0.655 | 0.1033 | -0.008 | -6.342
-13.5 | -0.687 | 0.09616 | -0.008 | -7.15
-13 | -0.714 | 0.0895 | -0.009 | -7.98
-12.5 | -0.734 | 0.0809 | -0.01 | -9.079
-12 | -0.744 | 0.07485 | -0.011 | -9.937
-11.5 | -0.753 | 0.06551 | -0.012 | -11.499
-11 | -0.845 | 0.02321 | -0.018 | -36.401
-10.5 | -0.861 | 0.01671 | -0.019 | -51.519
-10 | -0.859 | 0.01391 | -0.02 | -61.711
-9.5 | -0.843 | 0.01267 | -0.021 | -66.519
-9 | -0.818 | 0.0111 | -0.021 | -73.734
-8.5 | -0.789 | 0.01099 | -0.022 | -71.836
-8 | -0.749 | 0.01037 | -0.022 | -72.239
-7.5 | -0.705 | 0.00984 | -0.023 | -71.688
-7 | -0.658 | 0.00947 | -0.023 | -69.471
-6.5 | -0.607 | 0.00907 | -0.024 | -66.895
-6 | -0.554 | 0.00871 | -0.024 | -63.527
-5.5 | -0.498 | 0.00844 | -0.025 | -59.041
-5 | -0.441 | 0.00821 | -0.025 | -53.659
-4.5 | -0.382 | 0.00797 | -0.026 | -47.942
-4 | -0.322 | 0.00773 | -0.026 | -41.678
-3.5 | -0.262 | 0.00753 | -0.027 | -34.729
-3 | -0.201 | 0.00561 | -0.028 | -35.729
-2.5 | -0.139 | 0.00548 | -0.028 | -25.377
-2 | -0.077 | 0.00545 | -0.029 | -14.188
-1.5 | -0.015 | 0.00542 | -0.029 | -2.836
-1 | 0.047 | 0.0054 | -0.03 | 8.646
-0.5 | 0.109 | 0.00539 | -0.03 | 20.163
0 | 0.171 | 0.00543 | -0.031 | 31.459
0.5 | 0.233 | 0.00546 | -0.031 | 42.686
1 | 0.295 | 0.00551 | -0.032 | 53.564
1.5 | 0.356 | 0.00557 | -0.032 | 63.941
2 | 0.418 | 0.00566 | -0.033 | 73.875
2.5 | 0.48 | 0.00575 | -0.033 | 83.472
3 | 0.541 | 0.00587 | -0.034 | 92.177
3.5 | 0.601 | 0.00602 | -0.034 | 99.871
4 | 0.662 | 0.00621 | -0.035 | 106.525
4.5 | 0.721 | 0.00647 | -0.035 | 111.46
5 | 0.779 | 0.00723 | -0.036 | 107.655
5.5 | 0.834 | 0.00998 | -0.036 | 83.537
6 | 0.886 | 0.01063 | -0.037 | 83.298
6.5 | 0.935 | 0.01111 | -0.037 | 84.202
7 | 0.982 | 0.01154 | -0.038 | 85.11
7.5 | 1.025 | 0.01213 | -0.038 | 84.512
8 | 1.064 | 0.01281 | -0.038 | 83.025
8.5 | 1.095 | 0.01361 | -0.039 | 80.45
9 | 1.121 | 0.01449 | -0.039 | 77.343
9.5 | 1.139 | 0.01538 | -0.039 | 74.06
10 | 1.15 | 0.0165 | -0.04 | 69.705
10.5 | 1.152 | 0.01794 | -0.04 | 64.202
11 | 1.146 | 0.01917 | -0.04 | 59.796
11.5 | 1.131 | 0.02065 | -0.041 | 54.779
12 | 1.103 | 0.02342 | -0.041 | 47.111
12.5 | 1.063 | 0.02742 | -0.04 | 38.759
13 | 0.98 | 0.04319 | -0.038 | 22.697
13.5 | 0.85 | 0.09169 | -0.025 | 9.271
14 | 0.801 | 0.10118 | -0.023 | 7.913
14.5 | 0.75 | 0.10803 | -0.023 | 6.94
15 | 0.693 | 0.11916 | -0.021 | 5.813
15.5 | 0.633 | 0.12815 | -0.022 | 4.939

## 62. Re 3M Mach 0.25 (2)
BIGFOIL.COM POLAR EXPORT
NACA63-213 a=0.6
NACA63-213 a=0.6 |  |  |  | Cl Max: | 1.4792 | at alpha= | 15.5 | deg
XFOIL ncrit=9 |  |  |  | L/D Max: | 106.975 | at alpha= | 3.5 | deg
Re: | 3000000 |  |  | Cd Min: | 0.20977 | at alpha= | -18.5 | deg
Mach: | 0.25 |  |  | Cl=0 at alpha= | -1.3919 | deg
|  |  |  | @ Cl=0.1, Cd= | 0.0045354
|  |  |  | @ Cl=0.4, Cd= | 0.0047178
|  |  |  | @ Cl=0.6, Cd= | 0.005654
alpha (deg) | Cl | Cd | Cm | Cl/Cd
-18.5 | -0.7242 | 0.20977 | 0.0465 | -3.4524
-18 | -0.7056 | 0.20355 | 0.0421 | -3.4665
-16.5 | -0.9484 | 0.10867 | -0.0114 | -8.7273
-16 | -1.0496 | 0.0804 | -0.03 | -13.0547
-15.5 | -1.0913 | 0.06474 | -0.0405 | -16.8567
-15 | -1.1423 | 0.05028 | -0.0498 | -22.7188
-14.5 | -1.1598 | 0.04173 | -0.054 | -27.793
-14 | -1.1761 | 0.03432 | -0.0563 | -34.2686
-13.5 | -1.1852 | 0.02861 | -0.0564 | -41.4261
-13 | -1.1844 | 0.02463 | -0.0542 | -48.0877
-12.5 | -1.1736 | 0.02247 | -0.0499 | -52.2296
-12 | -1.1642 | 0.02035 | -0.0438 | -57.2088
-11.5 | -1.1295 | 0.01865 | -0.0406 | -60.563
-11 | -1.1004 | 0.01599 | -0.037 | -68.818
-10.5 | -1.0525 | 0.01474 | -0.0352 | -71.4043
-10 | -1.0003 | 0.0138 | -0.0339 | -72.4855
-9.5 | -0.9477 | 0.0128 | -0.0326 | -74.0391
-9 | -0.8933 | 0.01193 | -0.0316 | -74.8785
-8.5 | -0.837 | 0.01126 | -0.0309 | -74.3339
-8 | -0.782 | 0.01034 | -0.0301 | -75.6286
-7.5 | -0.7242 | 0.00978 | -0.0297 | -74.0491
-7 | -0.6656 | 0.00933 | -0.0295 | -71.3398
-6.5 | -0.607 | 0.00883 | -0.0293 | -68.7429
-6 | -0.548 | 0.00842 | -0.0293 | -65.0831
-5.5 | -0.4885 | 0.00807 | -0.0294 | -60.5328
-5 | -0.4288 | 0.00774 | -0.0295 | -55.4005
-4.5 | -0.369 | 0.00743 | -0.0297 | -49.6635
-4 | -0.3091 | 0.00713 | -0.03 | -43.352
-3.5 | -0.2497 | 0.00673 | -0.0303 | -37.1025
-3 | -0.1906 | 0.00623 | -0.0307 | -30.5939
-2.5 | -0.1322 | 0.00554 | -0.0312 | -23.8628
-2 | -0.0734 | 0.00495 | -0.0317 | -14.8283
-1 | 0.0473 | 0.00457 | -0.0328 | 10.3501
-0.5 | 0.1083 | 0.00453 | -0.0334 | 23.9073
0 | 0.1692 | 0.0045 | -0.0339 | 37.6
0.5 | 0.2301 | 0.00453 | -0.0345 | 50.7947
1 | 0.2909 | 0.00457 | -0.0351 | 63.6543
1.5 | 0.3517 | 0.00463 | -0.0357 | 75.9611
2 | 0.4122 | 0.00474 | -0.0362 | 86.962
2.5 | 0.4726 | 0.00487 | -0.0367 | 97.0431
3 | 0.5321 | 0.00512 | -0.0371 | 103.9258
3.5 | 0.5905 | 0.00552 | -0.0373 | 106.9746
4 | 0.6458 | 0.0063 | -0.0373 | 102.5079
4.5 | 0.6995 | 0.00723 | -0.037 | 96.7497
5 | 0.7536 | 0.008 | -0.0366 | 94.2
5.5 | 0.8079 | 0.00867 | -0.0361 | 93.1834
6 | 0.863 | 0.0092 | -0.0356 | 93.8043
6.5 | 0.9182 | 0.00965 | -0.0351 | 95.1503
7 | 0.9727 | 0.0101 | -0.0343 | 96.3069
7.5 | 1.0245 | 0.01064 | -0.0331 | 96.2876
8.5 | 1.1274 | 0.01175 | -0.0304 | 95.9489
9 | 1.1787 | 0.01238 | -0.0291 | 95.21
9.5 | 1.2263 | 0.01318 | -0.0272 | 93.0425
10 | 1.2682 | 0.0142 | -0.0245 | 89.3099
10.5 | 1.3058 | 0.01507 | -0.021 | 86.649
11 | 1.3319 | 0.01619 | -0.016 | 82.2668
11.5 | 1.3567 | 0.01774 | -0.0117 | 76.4769
12 | 1.3781 | 0.01977 | -0.0077 | 69.7066
12.5 | 1.404 | 0.02175 | -0.0046 | 64.5517
13 | 1.4279 | 0.02404 | -0.0018 | 59.3968
13.5 | 1.4493 | 0.02668 | 0.0008 | 54.3216
14 | 1.4631 | 0.03009 | 0.0032 | 48.6241
14.5 | 1.4684 | 0.03444 | 0.0052 | 42.6365
15 | 1.4747 | 0.03903 | 0.0065 | 37.7838
15.5 | 1.4792 | 0.04422 | 0.007 | 33.4509
16 | 1.4785 | 0.05041 | 0.0066 | 29.3295
16.5 | 1.4723 | 0.05775 | 0.0051 | 25.4944
17 | 1.4568 | 0.06685 | 0.0022 | 21.7921
17.5 | 1.4482 | 0.0757 | -0.0013 | 19.1308
18 | 1.418 | 0.08834 | -0.0076 | 16.0516
18.5 | 1.3862 | 0.10225 | -0.0153 | 13.557
19 | 1.3419 | 0.11934 | -0.0258 | 11.2443
19.5 | 1.2904 | 0.13874 | -0.0383 | 9.3009
20 | 1.2345 | 0.15999 | -0.0526 | 7.7161

## 63. Re 3M Mach 0.50 (1)
BIGFOIL.COM POLAR EXPORT
NACA63-213 a=0.6
NACA63-213 a=0.6 |  |  |  | Cl Max: | 1.156 | at alpha= | 20 | deg
JavaFoil+Calcfoil stall+Eppler ext transition |  |  |  | L/D Max: | 108.334 | at alpha= | 4 | deg
Re: | 3000000 |  |  | Cd Min: | 0.00557 | at alpha= | -0.5 | deg
Mach: | 0.5 |  |  | Cl=0 at alpha= | -1.3768 | deg
|  |  |  | @ Cl=0.1, Cd= | 0.0055763
|  |  |  | @ Cl=0.4, Cd= | 0.0058226
|  |  |  | @ Cl=0.6, Cd= | 0.00624
alpha (deg) | Cl | Cd | Cm | Cl/Cd
-20 | -1.025 | 0.169 | -0.008 | -6.064
-19.5 | -0.995 | 0.16323 | -0.008 | -6.094
-19 | -0.968 | 0.15924 | -0.008 | -6.077
-18.5 | -0.941 | 0.1514 | -0.008 | -6.212
-18 | -0.914 | 0.14816 | -0.008 | -6.168
-17.5 | -0.888 | 0.14786 | -0.009 | -6.006
-17 | -0.858 | 0.14023 | -0.008 | -6.122
-16.5 | -0.831 | 0.1355 | -0.009 | -6.133
-16 | -0.804 | 0.12964 | -0.009 | -6.202
-15.5 | -0.777 | 0.12573 | -0.009 | -6.181
-15 | -0.75 | 0.12451 | -0.009 | -6.02
-14.5 | -0.721 | 0.11535 | -0.009 | -6.254
-14 | -0.694 | 0.11036 | -0.009 | -6.292
-13.5 | -0.667 | 0.10687 | -0.01 | -6.245
-13 | -0.64 | 0.10463 | -0.01 | -6.121
-12.5 | -0.612 | 0.09831 | -0.01 | -6.222
-12 | -0.584 | 0.09393 | -0.01 | -6.222
-11.5 | -0.557 | 0.0911 | -0.01 | -6.118
-11 | -0.53 | 0.08564 | -0.01 | -6.19
-10.5 | -0.502 | 0.08398 | -0.01 | -5.984
-10 | -0.475 | 0.07333 | -0.011 | -6.478
-9.5 | -0.448 | 0.06542 | -0.011 | -6.846
-9 | -0.421 | 0.05908 | -0.012 | -7.125
-8.5 | -0.392 | 0.06678 | -0.011 | -5.875
-8 | -0.366 | 0.05336 | -0.012 | -6.856
-7.5 | -0.503 | 0.04754 | -0.014 | -10.576
-7 | -0.647 | 0.0118 | -0.026 | -54.859
-6.5 | -0.635 | 0.0108 | -0.027 | -58.77
-6 | -0.594 | 0.00996 | -0.027 | -59.692
-5.5 | -0.543 | 0.00939 | -0.028 | -57.834
-5 | -0.485 | 0.00899 | -0.028 | -53.99
-4.5 | -0.423 | 0.00859 | -0.029 | -49.266
-4 | -0.358 | 0.0083 | -0.03 | -43.137
-3.5 | -0.291 | 0.00803 | -0.03 | -36.292
-3 | -0.224 | 0.00775 | -0.031 | -28.841
-2.5 | -0.155 | 0.0057 | -0.031 | -27.218
-2 | -0.086 | 0.00565 | -0.032 | -15.282
-1.5 | -0.017 | 0.0056 | -0.033 | -3.071
-1 | 0.052 | 0.00559 | -0.033 | 9.336
-0.5 | 0.122 | 0.00557 | -0.034 | 21.836
0 | 0.191 | 0.00562 | -0.034 | 33.963
0.5 | 0.26 | 0.00565 | -0.035 | 46.101
1 | 0.33 | 0.00575 | -0.035 | 57.343
1.5 | 0.398 | 0.00582 | -0.036 | 68.396
2 | 0.467 | 0.00591 | -0.037 | 79.046
2.5 | 0.536 | 0.00608 | -0.037 | 88.136
3 | 0.604 | 0.00625 | -0.038 | 96.599
3.5 | 0.671 | 0.00646 | -0.038 | 103.894
4 | 0.737 | 0.0068 | -0.039 | 108.334
4.5 | 0.802 | 0.0077 | -0.04 | 104.127
5 | 0.852 | 0.01119 | -0.04 | 76.195
5.5 | 0.906 | 0.01194 | -0.04 | 75.909
6 | 0.954 | 0.01273 | -0.041 | 74.987
6.5 | 0.995 | 0.01361 | -0.041 | 73.094
7 | 1.022 | 0.01479 | -0.041 | 69.128
7.5 | 1.029 | 0.01611 | -0.042 | 63.87
8 | 0.986 | 0.01793 | -0.042 | 54.959
8.5 | 0.639 | 0.02067 | -0.042 | 30.936
9 | 0.568 | 0.06235 | -0.021 | 9.104
9.5 | 0.594 | 0.06266 | -0.021 | 9.486
10 | 0.621 | 0.06757 | -0.022 | 9.197
10.5 | 0.648 | 0.07641 | -0.022 | 8.479
11 | 0.674 | 0.086 | -0.022 | 7.842
11.5 | 0.701 | 0.08994 | -0.022 | 7.798
12 | 0.728 | 0.09343 | -0.023 | 7.789
12.5 | 0.754 | 0.10148 | -0.023 | 7.432
13 | 0.783 | 0.10438 | -0.025 | 7.501
13.5 | 0.809 | 0.10948 | -0.025 | 7.387
14 | 0.835 | 0.11419 | -0.025 | 7.313
14.5 | 0.863 | 0.11706 | -0.027 | 7.376
15 | 0.889 | 0.12341 | -0.027 | 7.207
15.5 | 0.916 | 0.12729 | -0.028 | 7.195
16 | 0.943 | 0.13251 | -0.028 | 7.114
16.5 | 0.972 | 0.13931 | -0.03 | 6.979
17 | 0.997 | 0.14181 | -0.03 | 7.027
17.5 | 1.023 | 0.14626 | -0.031 | 6.994
18 | 1.05 | 0.15128 | -0.031 | 6.938
18.5 | 1.08 | 0.15584 | -0.033 | 6.929
19 | 1.103 | 0.15859 | -0.033 | 6.958
19.5 | 1.129 | 0.16357 | -0.033 | 6.905
20 | 1.156 | 0.16961 | -0.034 | 6.815

## 64. Re 3M Mach 0.50 (2)
BIGFOIL.COM POLAR EXPORT
NACA63-213 a=0.6
NACA63-213 a=0.6 |  |  |  | Cl Max: | 1.182 | at alpha= | 9.5 | deg
XFOIL ncrit=9 |  |  |  | L/D Max: | 111.734 | at alpha= | 3 | deg
Re: | 3000000 |  |  | Cd Min: | 0.26674 | at alpha= | -20 | deg
Mach: | 0.5 |  |  | Cl=0 at alpha= | -1.3941 | deg
|  |  |  | @ Cl=0.1, Cd= | 0.0047506
|  |  |  | @ Cl=0.4, Cd= | 0.0048858
|  |  |  | @ Cl=0.6, Cd= | 0.0054225
alpha (deg) | Cl | Cd | Cm | Cl/Cd
-20 | -0.8239 | 0.26674 | 0.0779 | -3.0888
-19.5 | -0.8035 | 0.25676 | 0.0723 | -3.1294
-19 | -0.782 | 0.24791 | 0.0667 | -3.1544
-18.5 | -0.7599 | 0.23959 | 0.0614 | -3.1717
-18 | -0.7382 | 0.23102 | 0.056 | -3.1954
-17.5 | -0.7187 | 0.22092 | 0.0503 | -3.2532
-17 | -0.6994 | 0.2115 | 0.0447 | -3.3069
-16.5 | -0.6765 | 0.20414 | 0.0399 | -3.3139
-16 | -0.6573 | 0.1949 | 0.0345 | -3.3725
-15.5 | -0.6432 | 0.18376 | 0.0284 | -3.5002
-15 | -0.6222 | 0.17603 | 0.0236 | -3.5346
-14.5 | -0.6055 | 0.16691 | 0.0183 | -3.6277
-13.5 | -0.5832 | 0.14637 | 0.007 | -3.9844
-13 | -0.5828 | 0.13433 | 0.0005 | -4.3386
-12.5 | -0.5763 | 0.12423 | -0.0054 | -4.639
-12 | -0.5774 | 0.11284 | -0.0122 | -5.117
-11.5 | -0.5855 | 0.10071 | -0.0197 | -5.8137
-11 | -0.6049 | 0.08726 | -0.0284 | -6.9322
-10.5 | -0.6336 | 0.07257 | -0.0382 | -8.7309
-10 | -0.671 | 0.05606 | -0.0502 | -11.9693
-9.5 | -0.7036 | 0.04423 | -0.0591 | -15.9078
-9 | -0.7397 | 0.03457 | -0.0641 | -21.3972
-8.5 | -0.7784 | 0.02706 | -0.0634 | -28.7657
-8 | -0.8119 | 0.02122 | -0.0559 | -38.2611
-7.5 | -0.7966 | 0.01636 | -0.0504 | -48.6919
-7 | -0.754 | 0.01318 | -0.0458 | -57.2079
-6.5 | -0.6969 | 0.01125 | -0.0424 | -61.9467
-6 | -0.6323 | 0.01003 | -0.04 | -63.0409
-5.5 | -0.5649 | 0.0091 | -0.0382 | -62.0769
-5 | -0.495 | 0.00854 | -0.0372 | -57.9625
-4.5 | -0.4252 | 0.00804 | -0.0364 | -52.8856
-4 | -0.355 | 0.00765 | -0.036 | -46.4052
-3.5 | -0.2852 | 0.0073 | -0.0358 | -39.0685
-3 | -0.2167 | 0.00683 | -0.0358 | -31.7277
-2.5 | -0.1494 | 0.00614 | -0.0359 | -24.3322
-2 | -0.0832 | 0.0053 | -0.0363 | -15.6981
-1.5 | -0.0147 | 0.00493 | -0.0367 | -2.9817
-1 | 0.0547 | 0.00477 | -0.0372 | 11.4675
-0.5 | 0.1246 | 0.00474 | -0.0378 | 26.2869
0 | 0.1943 | 0.00473 | -0.0384 | 41.0782
1 | 0.3341 | 0.00482 | -0.0397 | 69.3154
1.5 | 0.4042 | 0.00489 | -0.0402 | 82.6585
2 | 0.474 | 0.005 | -0.0407 | 94.8
2.5 | 0.5438 | 0.00516 | -0.041 | 105.3876
3 | 0.6123 | 0.00548 | -0.0411 | 111.7336
3.5 | 0.6775 | 0.00614 | -0.0407 | 110.342
4 | 0.7361 | 0.00735 | -0.0395 | 100.1497
4.5 | 0.7938 | 0.00848 | -0.0379 | 93.6085
5 | 0.852 | 0.00944 | -0.0359 | 90.2542
5.5 | 0.9134 | 0.01011 | -0.0339 | 90.3462
6 | 0.9737 | 0.01077 | -0.0315 | 90.4085
6.5 | 1.0316 | 0.01149 | -0.0284 | 89.7824
7 | 1.0815 | 0.01242 | -0.0239 | 87.0773
7.5 | 1.1124 | 0.01343 | -0.0165 | 82.8295
8 | 1.1384 | 0.01522 | -0.0099 | 74.7963
8.5 | 1.1618 | 0.01778 | -0.0041 | 65.3431
9 | 1.1774 | 0.02118 | 0.0015 | 55.5902
9.5 | 1.182 | 0.02563 | 0.0066 | 46.1178
10 | 1.1695 | 0.03175 | 0.0108 | 36.8346
10.5 | 1.1438 | 0.03968 | 0.0129 | 28.8256
11 | 1.1147 | 0.04913 | 0.0119 | 22.6888
11.5 | 1.0852 | 0.05997 | 0.008 | 18.0957
12 | 1.0564 | 0.07214 | 0.0017 | 14.6437
12.5 | 1.0285 | 0.08571 | -0.0067 | 11.9998
13 | 1.0028 | 0.1005 | -0.0165 | 9.9781
13.5 | 0.9804 | 0.11578 | -0.0263 | 8.4678
14 | 0.9584 | 0.13125 | -0.036 | 7.3021
14.5 | 0.9381 | 0.14693 | -0.0461 | 6.3847

## 65. Re 4M Mach 0.00 (1)
BIGFOIL.COM POLAR EXPORT
NACA63-213 a=0.6
NACA63-213 a=0.6 |  |  |  | Cl Max: | 1.216 | at alpha= | 12 | deg
JavaFoil+Calcfoil stall+Eppler ext transition |  |  |  | L/D Max: | 107.938 | at alpha= | 4.5 | deg
Re: | 4000000 |  |  | Cd Min: | 0.00522 | at alpha= | -1 | deg
Mach: | 0 |  |  | Cl=0 at alpha= | -1.375 | deg
|  |  |  | @ Cl=0.1, Cd= | 0.0052383
|  |  |  | @ Cl=0.4, Cd= | 0.0054525
|  |  |  | @ Cl=0.6, Cd= | 0.0058586
alpha (deg) | Cl | Cd | Cm | Cl/Cd
-17 | -0.755 | 0.12554 | -0.007 | -6.013
-16.5 | -0.776 | 0.11847 | -0.008 | -6.552
-16 | -0.796 | 0.11075 | -0.008 | -7.191
-15.5 | -0.812 | 0.10379 | -0.009 | -7.826
-15 | -0.825 | 0.09651 | -0.009 | -8.545
-14.5 | -0.837 | 0.08809 | -0.01 | -9.498
-14 | -0.847 | 0.07959 | -0.011 | -10.642
-13.5 | -0.917 | 0.03977 | -0.014 | -23.048
-13 | -0.944 | 0.02764 | -0.015 | -34.137
-12.5 | -0.955 | 0.02151 | -0.016 | -44.403
-12 | -0.959 | 0.01693 | -0.017 | -56.65
-11.5 | -0.952 | 0.01471 | -0.018 | -64.705
-11 | -0.936 | 0.0134 | -0.018 | -69.852
-10.5 | -0.916 | 0.01246 | -0.019 | -73.523
-10 | -0.898 | 0.01145 | -0.02 | -78.417
-9.5 | -0.863 | 0.01076 | -0.02 | -80.205
-9 | -0.825 | 0.01032 | -0.021 | -79.928
-8.5 | -0.784 | 0.00978 | -0.021 | -80.14
-8 | -0.74 | 0.00935 | -0.022 | -79.099
-7.5 | -0.693 | 0.00895 | -0.022 | -77.399
-7 | -0.644 | 0.00871 | -0.023 | -73.851
-6.5 | -0.592 | 0.0084 | -0.023 | -70.53
-6 | -0.539 | 0.00816 | -0.024 | -66.057
-5.5 | -0.484 | 0.00794 | -0.024 | -60.968
-5 | -0.428 | 0.00769 | -0.025 | -55.617
-4.5 | -0.371 | 0.00751 | -0.025 | -49.351
-4 | -0.312 | 0.00733 | -0.026 | -42.591
-3.5 | -0.254 | 0.00717 | -0.026 | -35.366
-3 | -0.194 | 0.00548 | -0.027 | -35.469
-2.5 | -0.135 | 0.00534 | -0.027 | -25.234
-2 | -0.075 | 0.0053 | -0.028 | -14.121
-1.5 | -0.015 | 0.00524 | -0.028 | -2.84
-1 | 0.045 | 0.00522 | -0.029 | 8.65
-0.5 | 0.105 | 0.00524 | -0.029 | 20.108
0 | 0.165 | 0.00524 | -0.03 | 31.57
0.5 | 0.226 | 0.00528 | -0.03 | 42.718
1 | 0.286 | 0.00532 | -0.031 | 53.718
1.5 | 0.345 | 0.00537 | -0.031 | 64.257
2 | 0.405 | 0.00546 | -0.032 | 74.091
2.5 | 0.465 | 0.00553 | -0.032 | 83.994
3 | 0.524 | 0.00565 | -0.033 | 92.772
3.5 | 0.583 | 0.0058 | -0.033 | 100.375
4 | 0.641 | 0.006 | -0.034 | 106.87
4.5 | 0.699 | 0.00647 | -0.034 | 107.938
5 | 0.755 | 0.0071 | -0.035 | 106.4
5.5 | 0.811 | 0.00941 | -0.035 | 86.134
6 | 0.865 | 0.00957 | -0.036 | 90.326
6.5 | 0.916 | 0.00964 | -0.036 | 95.019
7 | 0.964 | 0.01052 | -0.037 | 91.605
7.5 | 1.009 | 0.01097 | -0.037 | 92.03
8 | 1.051 | 0.01141 | -0.037 | 92.093
8.5 | 1.088 | 0.01195 | -0.038 | 91.001
9 | 1.121 | 0.01255 | -0.038 | 89.29
9.5 | 1.149 | 0.01329 | -0.038 | 86.466
10 | 1.172 | 0.01407 | -0.039 | 83.338
10.5 | 1.191 | 0.01505 | -0.039 | 79.087
11 | 1.205 | 0.0159 | -0.04 | 75.771
11.5 | 1.213 | 0.01699 | -0.04 | 71.393
12 | 1.216 | 0.01815 | -0.04 | 66.978
12.5 | 1.213 | 0.01958 | -0.04 | 61.958
13 | 1.206 | 0.02125 | -0.041 | 56.772
13.5 | 1.194 | 0.02326 | -0.041 | 51.317
14 | 1.174 | 0.02637 | -0.041 | 44.534
14.5 | 1.15 | 0.03015 | -0.041 | 38.138
15 | 1.11 | 0.03846 | -0.04 | 28.869
15.5 | 1.05 | 0.05711 | -0.038 | 18.376
16 | 1.002 | 0.07121 | -0.036 | 14.072
16.5 | 0.924 | 0.10961 | -0.029 | 8.427
17 | 0.902 | 0.10834 | -0.031 | 8.325

## 66. Re 4M Mach 0.00 (2)
BIGFOIL.COM POLAR EXPORT
NACA63-213 a=0.6
NACA63-213 a=0.6 |  |  |  | Cl Max: | 1.6556 | at alpha= | 18.5 | deg
XFOIL ncrit=9 |  |  |  | L/D Max: | 106.327 | at alpha= | 9 | deg
Re: | 4000000 |  |  | Cd Min: | 0.06858 | at alpha= | -20 | deg
Mach: | 0 |  |  | Cl=0 at alpha= | -1.3924 | deg
|  |  |  | @ Cl=0.1, Cd= | 0.0042836
|  |  |  | @ Cl=0.4, Cd= | 0.0045122
|  |  |  | @ Cl=0.6, Cd= | 0.0059138
alpha (deg) | Cl | Cd | Cm | Cl/Cd
-20 | -1.4143 | 0.06858 | -0.0335 | -20.6226
-19.5 | -1.4533 | 0.05604 | -0.0406 | -25.9333
-19 | -1.4665 | 0.04819 | -0.0443 | -30.4316
-18.5 | -1.4754 | 0.04152 | -0.0468 | -35.5347
-18 | -1.4647 | 0.03737 | -0.048 | -39.1945
-17.5 | -1.4567 | 0.0332 | -0.0486 | -43.8765
-17 | -1.4513 | 0.02918 | -0.0485 | -49.7361
-16.5 | -1.4598 | 0.02465 | -0.0468 | -59.2211
-16 | -1.453 | 0.02192 | -0.044 | -66.2865
-15.5 | -1.4435 | 0.01999 | -0.0397 | -72.2111
-15 | -1.4246 | 0.01867 | -0.0353 | -76.3042
-14.5 | -1.389 | 0.01756 | -0.0334 | -79.1002
-14 | -1.351 | 0.01673 | -0.0314 | -80.7531
-13.5 | -1.3089 | 0.01603 | -0.0299 | -81.6532
-13 | -1.264 | 0.01529 | -0.0288 | -82.6684
-12.5 | -1.2166 | 0.01464 | -0.0281 | -83.1011
-12 | -1.1684 | 0.01395 | -0.0275 | -83.7563
-11.5 | -1.1188 | 0.01331 | -0.027 | -84.0571
-11 | -1.0715 | 0.01226 | -0.0262 | -87.398
-10.5 | -1.0209 | 0.01153 | -0.0258 | -88.5429
-10 | -0.9685 | 0.01096 | -0.0257 | -88.3668
-9.5 | -0.915 | 0.01046 | -0.0256 | -87.4761
-9 | -0.8609 | 0.01 | -0.0256 | -86.09
-8.5 | -0.806 | 0.00962 | -0.0258 | -83.7838
-8 | -0.7516 | 0.00909 | -0.0258 | -82.6843
-7.5 | -0.6962 | 0.00868 | -0.026 | -80.2074
-7 | -0.6401 | 0.00836 | -0.0262 | -76.567
-6.5 | -0.5839 | 0.00801 | -0.0265 | -72.8964
-6 | -0.5272 | 0.0077 | -0.0268 | -68.4675
-5.5 | -0.4702 | 0.00743 | -0.0272 | -63.284
-5 | -0.4131 | 0.00718 | -0.0276 | -57.5348
-4.5 | -0.3557 | 0.00691 | -0.028 | -51.4761
-4 | -0.2982 | 0.00667 | -0.0284 | -44.7076
-3.5 | -0.241 | 0.00631 | -0.0289 | -38.1933
-3 | -0.1838 | 0.00591 | -0.0293 | -31.0998
-2.5 | -0.1271 | 0.00539 | -0.0299 | -23.5807
-2 | -0.0703 | 0.00484 | -0.0304 | -14.5248
-1.5 | -0.0125 | 0.00453 | -0.031 | -2.7594
-1 | 0.0456 | 0.00433 | -0.0316 | 10.5312
-0.5 | 0.1042 | 0.00428 | -0.0322 | 24.3458
0 | 0.1627 | 0.00425 | -0.0328 | 38.2824
0.5 | 0.2213 | 0.00427 | -0.0334 | 51.8267
1.5 | 0.3382 | 0.00439 | -0.0345 | 77.0387
2.5 | 0.4545 | 0.00462 | -0.0356 | 98.3766
3 | 0.5111 | 0.00498 | -0.036 | 102.6305
3.5 | 0.5666 | 0.00548 | -0.0363 | 103.3942
4 | 0.6205 | 0.00618 | -0.0365 | 100.4045
4.5 | 0.6736 | 0.00691 | -0.0365 | 97.4819
5 | 0.7271 | 0.00751 | -0.0365 | 96.8176
5.5 | 0.7807 | 0.00803 | -0.0365 | 97.2229
6 | 0.8344 | 0.00847 | -0.0364 | 98.5124
6.5 | 0.8884 | 0.00883 | -0.0364 | 100.6116
7 | 0.9418 | 0.00921 | -0.0363 | 102.2584
7.5 | 0.9942 | 0.0096 | -0.036 | 103.5625
8 | 1.0459 | 0.00995 | -0.0356 | 105.1156
8.5 | 1.0924 | 0.01032 | -0.0341 | 105.8527
9 | 1.1462 | 0.01078 | -0.0342 | 106.3265
9.5 | 1.1962 | 0.01132 | -0.0337 | 105.6714
10 | 1.2435 | 0.01203 | -0.0328 | 103.3666
10.5 | 1.2914 | 0.0126 | -0.032 | 102.4921
11 | 1.337 | 0.01325 | -0.0309 | 100.9057
11.5 | 1.379 | 0.01403 | -0.0293 | 98.2894
12 | 1.4155 | 0.015 | -0.0269 | 94.3667
12.5 | 1.4442 | 0.01576 | -0.023 | 91.6371
13 | 1.4689 | 0.01682 | -0.0191 | 87.3306
13.5 | 1.4957 | 0.018 | -0.016 | 83.0944
14 | 1.5196 | 0.01954 | -0.0131 | 77.7687
14.5 | 1.5414 | 0.02137 | -0.0104 | 72.1292
15 | 1.5599 | 0.02357 | -0.0078 | 66.1816
15.5 | 1.5811 | 0.02572 | -0.0058 | 61.4736
16 | 1.5997 | 0.02821 | -0.004 | 56.7068
16.5 | 1.6172 | 0.03091 | -0.0026 | 52.3196
17 | 1.6304 | 0.03412 | -0.0013 | 47.7843
17.5 | 1.643 | 0.03756 | -0.0004 | 43.7433
18 | 1.6479 | 0.04204 | 0.0001 | 39.1984
18.5 | 1.6556 | 0.04655 | 0 | 35.5661
19 | 1.6489 | 0.05301 | -0.0008 | 31.1055
19.5 | 1.6436 | 0.05981 | -0.0024 | 27.4804
20 | 1.6398 | 0.06676 | -0.0046 | 24.5626

## 67. Re 4M Mach 0.10 (1)
BIGFOIL.COM POLAR EXPORT
NACA63-213 a=0.6
NACA63-213 a=0.6 |  |  |  | Cl Max: | 1.205 | at alpha= | 11.5 | deg
JavaFoil+Calcfoil stall+Eppler ext transition |  |  |  | L/D Max: | 107.659 | at alpha= | 4.5 | deg
Re: | 4000000 |  |  | Cd Min: | 0.00523 | at alpha= | -0.5 | deg
Mach: | 0.1 |  |  | Cl=0 at alpha= | -1.375 | deg
|  |  |  | @ Cl=0.1, Cd= | 0.005232
|  |  |  | @ Cl=0.4, Cd= | 0.0054495
|  |  |  | @ Cl=0.6, Cd= | 0.0058607
alpha (deg) | Cl | Cd | Cm | Cl/Cd
-17 | -0.715 | 0.1294 | -0.007 | -5.522
-16.5 | -0.739 | 0.12213 | -0.007 | -6.051
-16 | -0.763 | 0.11405 | -0.008 | -6.69
-15.5 | -0.782 | 0.10716 | -0.008 | -7.298
-15 | -0.797 | 0.09987 | -0.009 | -7.982
-14.5 | -0.812 | 0.09188 | -0.009 | -8.833
-14 | -0.827 | 0.08156 | -0.01 | -10.137
-13.5 | -0.856 | 0.06219 | -0.012 | -13.766
-13 | -0.914 | 0.03345 | -0.015 | -27.322
-12.5 | -0.934 | 0.02442 | -0.016 | -38.229
-12 | -0.946 | 0.01788 | -0.017 | -52.938
-11.5 | -0.942 | 0.01527 | -0.018 | -61.682
-11 | -0.93 | 0.01374 | -0.018 | -67.678
-10.5 | -0.911 | 0.01269 | -0.019 | -71.796
-10 | -0.891 | 0.01086 | -0.02 | -81.989
-9.5 | -0.863 | 0.0109 | -0.02 | -79.177
-9 | -0.826 | 0.01033 | -0.021 | -79.909
-8.5 | -0.785 | 0.00988 | -0.021 | -79.494
-8 | -0.742 | 0.00944 | -0.022 | -78.508
-7.5 | -0.695 | 0.00904 | -0.022 | -76.889
-7 | -0.646 | 0.00874 | -0.023 | -73.896
-6.5 | -0.595 | 0.00845 | -0.023 | -70.338
-6 | -0.541 | 0.00818 | -0.024 | -66.184
-5.5 | -0.486 | 0.00795 | -0.024 | -61.146
-5 | -0.43 | 0.0077 | -0.025 | -55.815
-4.5 | -0.372 | 0.00752 | -0.025 | -49.537
-4 | -0.314 | 0.00735 | -0.026 | -42.725
-3.5 | -0.255 | 0.00718 | -0.026 | -35.505
-3 | -0.195 | 0.00549 | -0.027 | -35.579
-2.5 | -0.135 | 0.00536 | -0.027 | -25.235
-2 | -0.075 | 0.0053 | -0.028 | -14.185
-1.5 | -0.015 | 0.00526 | -0.028 | -2.844
-1 | 0.045 | 0.00525 | -0.029 | 8.656
-0.5 | 0.106 | 0.00523 | -0.029 | 20.218
0 | 0.166 | 0.00524 | -0.03 | 31.723
0.5 | 0.227 | 0.00528 | -0.03 | 42.901
1 | 0.287 | 0.00532 | -0.031 | 53.986
1.5 | 0.347 | 0.00537 | -0.031 | 64.595
2 | 0.407 | 0.00546 | -0.032 | 74.51
2.5 | 0.467 | 0.00555 | -0.032 | 84.047
3 | 0.526 | 0.00569 | -0.033 | 92.555
3.5 | 0.586 | 0.00581 | -0.033 | 100.831
4 | 0.644 | 0.00602 | -0.034 | 107.049
4.5 | 0.702 | 0.00652 | -0.034 | 107.659
5 | 0.759 | 0.00714 | -0.035 | 106.311
5.5 | 0.815 | 0.00944 | -0.035 | 86.272
6 | 0.869 | 0.00963 | -0.036 | 90.241
6.5 | 0.919 | 0.00969 | -0.036 | 94.857
7 | 0.967 | 0.01061 | -0.037 | 91.168
7.5 | 1.012 | 0.01105 | -0.037 | 91.608
8 | 1.054 | 0.01151 | -0.038 | 91.527
8.5 | 1.09 | 0.01207 | -0.038 | 90.289
9 | 1.122 | 0.01276 | -0.038 | 87.902
9.5 | 1.149 | 0.01346 | -0.039 | 85.344
10 | 1.171 | 0.01426 | -0.039 | 82.105
10.5 | 1.187 | 0.01529 | -0.039 | 77.673
11 | 1.199 | 0.01617 | -0.04 | 74.163
11.5 | 1.205 | 0.01731 | -0.04 | 69.613
12 | 1.205 | 0.01863 | -0.04 | 64.656
12.5 | 1.199 | 0.02018 | -0.04 | 59.399
13 | 1.187 | 0.02218 | -0.041 | 53.514
13.5 | 1.169 | 0.02454 | -0.041 | 47.657
14 | 1.144 | 0.02821 | -0.041 | 40.552
14.5 | 1.115 | 0.03241 | -0.041 | 34.406
15 | 1.045 | 0.05178 | -0.038 | 20.187
15.5 | 0.957 | 0.08963 | -0.032 | 10.681
16 | 0.921 | 0.09952 | -0.031 | 9.255
16.5 | 0.874 | 0.11763 | -0.027 | 7.431

## 68. Re 4M Mach 0.10 (2)
BIGFOIL.COM POLAR EXPORT
NACA63-213 a=0.6
NACA63-213 a=0.6 |  |  |  | Cl Max: | 1.6359 | at alpha= | 18.5 | deg
XFOIL ncrit=9 |  |  |  | L/D Max: | 105.993 | at alpha= | 9 | deg
Re: | 4000000 |  |  | Cd Min: | 0.09316 | at alpha= | -20 | deg
Mach: | 0.1 |  |  | Cl=0 at alpha= | -1.3923 | deg
|  |  |  | @ Cl=0.1, Cd= | 0.0042933
|  |  |  | @ Cl=0.4, Cd= | 0.0045321
|  |  |  | @ Cl=0.6, Cd= | 0.0059436
alpha (deg) | Cl | Cd | Cm | Cl/Cd
-20 | -1.2899 | 0.09316 | -0.0194 | -13.8461
-19.5 | -1.3823 | 0.06944 | -0.0348 | -19.9064
-19 | -1.4102 | 0.05823 | -0.0413 | -24.2178
-18.5 | -1.4328 | 0.04891 | -0.046 | -29.2946
-18 | -1.4306 | 0.04329 | -0.0482 | -33.0469
-17.5 | -1.4288 | 0.03796 | -0.0498 | -37.6396
-17 | -1.4201 | 0.03372 | -0.0505 | -42.1145
-16.5 | -1.4235 | 0.02882 | -0.0504 | -49.3928
-16 | -1.4282 | 0.02455 | -0.0487 | -58.1752
-15.5 | -1.4265 | 0.02154 | -0.0452 | -66.2256
-15 | -1.4182 | 0.01967 | -0.0402 | -72.0996
-14.5 | -1.3921 | 0.01839 | -0.0367 | -75.6987
-14 | -1.3561 | 0.0174 | -0.0343 | -77.9368
-13.5 | -1.3155 | 0.01661 | -0.0323 | -79.1993
-13 | -1.2715 | 0.01578 | -0.0309 | -80.5767
-12.5 | -1.2244 | 0.01506 | -0.0299 | -81.3015
-12 | -1.1765 | 0.01429 | -0.029 | -82.3303
-11.5 | -1.1268 | 0.0136 | -0.0284 | -82.8529
-11 | -1.0783 | 0.01264 | -0.0275 | -85.3085
-10.5 | -1.0283 | 0.01175 | -0.0269 | -87.5149
-10 | -0.9756 | 0.01113 | -0.0266 | -87.655
-9.5 | -0.9218 | 0.01059 | -0.0264 | -87.0444
-9 | -0.8673 | 0.01011 | -0.0263 | -85.7864
-8.5 | -0.812 | 0.0097 | -0.0264 | -83.7113
-8 | -0.7569 | 0.00918 | -0.0263 | -82.451
-7.5 | -0.7011 | 0.00874 | -0.0264 | -80.2174
-7 | -0.6446 | 0.0084 | -0.0266 | -76.7381
-6.5 | -0.5878 | 0.00806 | -0.0269 | -72.928
-6 | -0.5308 | 0.00773 | -0.0271 | -68.6675
-5.5 | -0.4733 | 0.00746 | -0.0275 | -63.445
-4.5 | -0.358 | 0.00693 | -0.0282 | -51.6595
-4 | -0.3001 | 0.00668 | -0.0286 | -44.9251
-3.5 | -0.2424 | 0.00633 | -0.0291 | -38.2938
-3 | -0.1849 | 0.00593 | -0.0295 | -31.1804
-2.5 | -0.1278 | 0.00541 | -0.03 | -23.6229
-2 | -0.0707 | 0.00485 | -0.0306 | -14.5773
-1.5 | -0.0126 | 0.00454 | -0.0312 | -2.7753
-1 | 0.0459 | 0.00433 | -0.0318 | 10.6005
-0.5 | 0.1048 | 0.00429 | -0.0324 | 24.4289
0 | 0.1637 | 0.00425 | -0.0329 | 38.5176
0.5 | 0.2227 | 0.00428 | -0.0335 | 52.0327
1 | 0.2816 | 0.00432 | -0.0341 | 65.1852
1.5 | 0.3403 | 0.0044 | -0.0347 | 77.3409
2 | 0.3988 | 0.00453 | -0.0352 | 88.0353
2.5 | 0.4574 | 0.00463 | -0.0358 | 98.7905
3 | 0.5143 | 0.005 | -0.0362 | 102.86
4 | 0.6242 | 0.00621 | -0.0366 | 100.5153
4.5 | 0.6776 | 0.00695 | -0.0366 | 97.4964
5 | 0.7315 | 0.00754 | -0.0366 | 97.0159
6 | 0.8395 | 0.00852 | -0.0364 | 98.5329
6.5 | 0.8938 | 0.00889 | -0.0364 | 100.5399
7 | 0.9476 | 0.00926 | -0.0362 | 102.3326
7.5 | 1.0002 | 0.00969 | -0.0358 | 103.2198
8 | 1.0524 | 0.01003 | -0.0353 | 104.9252
8.5 | 1.0988 | 0.01044 | -0.0336 | 105.249
9 | 1.1532 | 0.01088 | -0.0338 | 105.9926
9.5 | 1.2032 | 0.01147 | -0.0331 | 104.8997
10 | 1.2509 | 0.01217 | -0.0321 | 102.7855
10.5 | 1.2986 | 0.01277 | -0.0311 | 101.6915
11 | 1.3435 | 0.01348 | -0.0297 | 99.6662
11.5 | 1.3839 | 0.01435 | -0.0277 | 96.439
12 | 1.4176 | 0.01526 | -0.0245 | 92.8965
12.5 | 1.4434 | 0.01614 | -0.0202 | 89.43
13 | 1.4689 | 0.01734 | -0.0165 | 84.7116
13.5 | 1.4952 | 0.0187 | -0.0135 | 79.9572
14 | 1.5178 | 0.02047 | -0.0105 | 74.1475
14.5 | 1.5357 | 0.02272 | -0.0075 | 67.5924
15 | 1.5594 | 0.0247 | -0.0055 | 63.1336
15.5 | 1.5791 | 0.02711 | -0.0035 | 58.2479
16 | 1.5962 | 0.02988 | -0.0017 | 53.4203
16.5 | 1.6115 | 0.03293 | -0.0003 | 48.9371
17 | 1.6216 | 0.03662 | 0.0009 | 44.2818
17.5 | 1.6311 | 0.04067 | 0.0015 | 40.1057
18 | 1.6293 | 0.04618 | 0.0016 | 35.2815
18.5 | 1.6359 | 0.05121 | 0.0011 | 31.9449
19 | 1.6255 | 0.0586 | -0.0005 | 27.7389
19.5 | 1.6234 | 0.06542 | -0.0025 | 24.815
20 | 1.6159 | 0.07334 | -0.0054 | 22.033

## 69. Re 4M Mach 0.25 (1)
BIGFOIL.COM POLAR EXPORT
NACA63-213 a=0.6
NACA63-213 a=0.6 |  |  |  | Cl Max: | 1.155 | at alpha= | 10.5 | deg
JavaFoil+Calcfoil stall+Eppler ext transition |  |  |  | L/D Max: | 107.751 | at alpha= | 4 | deg
Re: | 4000000 |  |  | Cd Min: | 0.00527 | at alpha= | -1.5 | deg
Mach: | 0.25 |  |  | Cl=0 at alpha= | -1.379 | deg
|  |  |  | @ Cl=0.1, Cd= | 0.0052743
|  |  |  | @ Cl=0.4, Cd= | 0.0054897
|  |  |  | @ Cl=0.6, Cd= | 0.0059072
alpha (deg) | Cl | Cd | Cm | Cl/Cd
-15.5 | -0.528 | 0.12138 | -0.007 | -4.349
-15 | -0.575 | 0.11532 | -0.007 | -4.989
-14.5 | -0.618 | 0.10456 | -0.008 | -5.914
-14 | -0.656 | 0.10019 | -0.008 | -6.545
-13.5 | -0.689 | 0.09272 | -0.009 | -7.429
-13 | -0.716 | 0.0868 | -0.009 | -8.247
-12.5 | -0.74 | 0.07643 | -0.011 | -9.678
-12 | -0.753 | 0.06811 | -0.012 | -11.058
-11.5 | -0.833 | 0.02873 | -0.017 | -29.009
-11 | -0.866 | 0.01804 | -0.018 | -47.996
-10.5 | -0.87 | 0.0149 | -0.019 | -58.372
-10 | -0.864 | 0.0129 | -0.02 | -66.947
-9.5 | -0.847 | 0.01188 | -0.021 | -71.284
-9 | -0.825 | 0.01112 | -0.021 | -74.159
-8.5 | -0.79 | 0.0104 | -0.022 | -75.882
-8 | -0.749 | 0.00981 | -0.022 | -76.42
-7.5 | -0.705 | 0.00938 | -0.023 | -75.228
-7 | -0.658 | 0.00901 | -0.023 | -72.985
-6.5 | -0.607 | 0.00869 | -0.024 | -69.836
-6 | -0.554 | 0.00838 | -0.024 | -66.086
-5.5 | -0.498 | 0.00813 | -0.025 | -61.23
-5 | -0.441 | 0.0079 | -0.025 | -55.799
-4.5 | -0.382 | 0.00769 | -0.026 | -49.723
-4 | -0.322 | 0.00744 | -0.026 | -43.318
-3.5 | -0.262 | 0.00725 | -0.027 | -36.066
-3 | -0.201 | 0.00558 | -0.028 | -35.954
-2.5 | -0.139 | 0.0054 | -0.028 | -25.742
-2 | -0.077 | 0.00532 | -0.029 | -14.536
-1.5 | -0.015 | 0.00527 | -0.029 | -2.916
-1 | 0.047 | 0.0053 | -0.03 | 8.812
-0.5 | 0.109 | 0.00527 | -0.03 | 20.625
0 | 0.171 | 0.00527 | -0.031 | 32.388
0.5 | 0.233 | 0.00532 | -0.031 | 43.798
1 | 0.295 | 0.00536 | -0.032 | 54.983
1.5 | 0.356 | 0.00544 | -0.032 | 65.521
2 | 0.418 | 0.00551 | -0.033 | 75.834
2.5 | 0.48 | 0.00562 | -0.033 | 85.369
3 | 0.541 | 0.00574 | -0.034 | 94.265
3.5 | 0.601 | 0.00591 | -0.034 | 101.735
4 | 0.662 | 0.00614 | -0.035 | 107.751
4.5 | 0.721 | 0.00678 | -0.035 | 106.389
5 | 0.779 | 0.00755 | -0.036 | 103.189
5.5 | 0.835 | 0.00977 | -0.036 | 85.497
6 | 0.888 | 0.00968 | -0.037 | 91.675
6.5 | 0.938 | 0.0106 | -0.037 | 88.503
7 | 0.985 | 0.01106 | -0.038 | 89.026
7.5 | 1.028 | 0.01164 | -0.038 | 88.313
8 | 1.067 | 0.01218 | -0.038 | 87.55
8.5 | 1.098 | 0.01292 | -0.039 | 84.985
9 | 1.124 | 0.01371 | -0.039 | 81.944
9.5 | 1.142 | 0.01454 | -0.04 | 78.561
10 | 1.153 | 0.01556 | -0.04 | 74.109
10.5 | 1.155 | 0.0169 | -0.04 | 68.375
11 | 1.15 | 0.01806 | -0.04 | 63.678
11.5 | 1.135 | 0.01954 | -0.041 | 58.072
12 | 1.108 | 0.02184 | -0.041 | 50.744
12.5 | 1.07 | 0.02491 | -0.041 | 42.978
13 | 1.018 | 0.03032 | -0.04 | 33.581
13.5 | 0.86 | 0.08412 | -0.029 | 10.225
14 | 0.805 | 0.09685 | -0.025 | 8.307
14.5 | 0.752 | 0.1037 | -0.025 | 7.254
15 | 0.693 | 0.11642 | -0.022 | 5.956
15.5 | 0.633 | 0.12252 | -0.022 | 5.17

## 70. Re 4M Mach 0.25 (2)
BIGFOIL.COM POLAR EXPORT
NACA63-213 a=0.6
NACA63-213 a=0.6 |  |  |  | Cl Max: | 1.5425 | at alpha= | 16 | deg
XFOIL ncrit=9 |  |  |  | L/D Max: | 104.705 | at alpha= | 3 | deg
Re: | 4000000 |  |  | Cd Min: | 0.22525 | at alpha= | -19.5 | deg
Mach: | 0.25 |  |  | Cl=0 at alpha= | -1.393 | deg
|  |  |  | @ Cl=0.1, Cd= | 0.0043369
|  |  |  | @ Cl=0.4, Cd= | 0.0045411
|  |  |  | @ Cl=0.6, Cd= | 0.0057882
alpha (deg) | Cl | Cd | Cm | Cl/Cd
-19.5 | -0.7553 | 0.22525 | 0.0561 | -3.3532
-19 | -0.7451 | 0.21492 | 0.0505 | -3.4669
-18.5 | -0.7352 | 0.20517 | 0.0448 | -3.5834
-18 | -0.7168 | 0.19883 | 0.0405 | -3.6051
-17.5 | -1.0453 | 0.10894 | -0.0132 | -9.5952
-17 | -1.1179 | 0.08663 | -0.028 | -12.9043
-16.5 | -1.178 | 0.06797 | -0.0408 | -17.3312
-16 | -1.2097 | 0.05572 | -0.0486 | -21.7103
-15.5 | -1.2507 | 0.04407 | -0.0551 | -28.3799
-15 | -1.2793 | 0.03524 | -0.0583 | -36.3025
-14.5 | -1.2883 | 0.02937 | -0.0587 | -43.8645
-13.5 | -1.2716 | 0.02238 | -0.0547 | -56.8186
-13 | -1.2692 | 0.02062 | -0.0476 | -61.5519
-12.5 | -1.2416 | 0.01906 | -0.0433 | -65.1417
-12 | -1.2056 | 0.01736 | -0.0401 | -69.447
-11.5 | -1.1619 | 0.01597 | -0.0376 | -72.7552
-11 | -1.1132 | 0.01482 | -0.0357 | -75.1147
-10.5 | -1.0614 | 0.01386 | -0.0342 | -76.5801
-10 | -1.0132 | 0.01238 | -0.0324 | -81.8417
-9.5 | -0.9584 | 0.01153 | -0.0314 | -83.1223
-9 | -0.9019 | 0.01083 | -0.0306 | -83.2779
-8.5 | -0.8444 | 0.01024 | -0.03 | -82.4609
-8 | -0.7862 | 0.00973 | -0.0296 | -80.8016
-7.5 | -0.7283 | 0.00914 | -0.0292 | -79.6827
-7 | -0.6694 | 0.00868 | -0.029 | -77.1198
-6.5 | -0.6098 | 0.00832 | -0.029 | -73.2933
-6 | -0.5505 | 0.00793 | -0.029 | -69.4199
-5.5 | -0.4905 | 0.00762 | -0.0291 | -64.3701
-5 | -0.4306 | 0.00731 | -0.0293 | -58.9056
-4.5 | -0.3704 | 0.00705 | -0.0295 | -52.539
-4 | -0.3103 | 0.00678 | -0.0298 | -45.767
-3.5 | -0.2504 | 0.00647 | -0.0302 | -38.7017
-3 | -0.1909 | 0.00604 | -0.0306 | -31.606
-2.5 | -0.1317 | 0.00552 | -0.0311 | -23.8587
-2 | -0.0728 | 0.00494 | -0.0316 | -14.7368
-1.5 | -0.0129 | 0.00459 | -0.0322 | -2.8105
-1 | 0.0474 | 0.00438 | -0.0328 | 10.8219
-0.5 | 0.1084 | 0.00433 | -0.0334 | 25.0346
0 | 0.1693 | 0.00429 | -0.034 | 39.4639
0.5 | 0.2302 | 0.00432 | -0.0346 | 53.287
1 | 0.2912 | 0.00437 | -0.0352 | 66.6362
1.5 | 0.352 | 0.00443 | -0.0357 | 79.4582
2 | 0.4125 | 0.00457 | -0.0363 | 90.2626
2.5 | 0.4731 | 0.00468 | -0.0368 | 101.0897
3 | 0.5319 | 0.00508 | -0.0371 | 104.7047
3.5 | 0.5893 | 0.00564 | -0.0373 | 104.4858
4 | 0.6449 | 0.00641 | -0.0373 | 100.6084
4.5 | 0.6999 | 0.00718 | -0.0371 | 97.4791
5 | 0.7554 | 0.00781 | -0.0369 | 96.7222
5.5 | 0.811 | 0.00837 | -0.0366 | 96.8937
6 | 0.8672 | 0.00882 | -0.0363 | 98.322
6.5 | 0.9234 | 0.00923 | -0.0359 | 100.0433
7 | 0.9793 | 0.00963 | -0.0354 | 101.6926
7.5 | 1.0341 | 0.01007 | -0.0346 | 102.6912
8 | 1.0868 | 0.01056 | -0.0335 | 102.9167
8.5 | 1.1348 | 0.01097 | -0.0312 | 103.4458
9 | 1.1898 | 0.01156 | -0.0306 | 102.9239
9.5 | 1.2384 | 0.01238 | -0.0288 | 100.0323
10 | 1.2871 | 0.01308 | -0.027 | 98.4021
10.5 | 1.3308 | 0.01395 | -0.0245 | 95.3978
11 | 1.3593 | 0.01505 | -0.0195 | 90.3189
11.5 | 1.3862 | 0.01619 | -0.0147 | 85.6208
12 | 1.4136 | 0.01764 | -0.0108 | 80.1361
12.5 | 1.4413 | 0.0193 | -0.0073 | 74.6788
13 | 1.4642 | 0.02145 | -0.0039 | 68.2611
13.5 | 1.4828 | 0.02408 | -0.0006 | 61.5781
14 | 1.5022 | 0.02687 | 0.002 | 55.9062
14.5 | 1.5196 | 0.02999 | 0.0043 | 50.6702
15 | 1.531 | 0.0338 | 0.0063 | 45.2959
15.5 | 1.5393 | 0.03816 | 0.0077 | 40.3381
16 | 1.5425 | 0.04342 | 0.0084 | 35.5251
16.5 | 1.5349 | 0.05029 | 0.0079 | 30.521
17 | 1.5142 | 0.05932 | 0.0058 | 25.526
17.5 | 1.512 | 0.06679 | 0.0035 | 22.6381
18 | 1.4859 | 0.07804 | -0.0014 | 19.0402
18.5 | 1.4634 | 0.08958 | -0.0071 | 16.3362
19 | 1.4243 | 0.10463 | -0.0157 | 13.6127
19.5 | 1.3768 | 0.12219 | -0.0267 | 11.2677
20 | 1.329 | 0.14075 | -0.0389 | 9.4423

## 71. Re 4M Mach 0.50 (1)
BIGFOIL.COM POLAR EXPORT
NACA63-213 a=0.6
NACA63-213 a=0.6 |  |  |  | Cl Max: | 1.157 | at alpha= | 20 | deg
JavaFoil+Calcfoil stall+Eppler ext transition |  |  |  | L/D Max: | 106.633 | at alpha= | 4 | deg
Re: | 4000000 |  |  | Cd Min: | 0.00545 | at alpha= | -1 | deg
Mach: | 0.5 |  |  | Cl=0 at alpha= | -1.3768 | deg
|  |  |  | @ Cl=0.1, Cd= | 0.00545
|  |  |  | @ Cl=0.4, Cd= | 0.0056629
|  |  |  | @ Cl=0.6, Cd= | 0.0060988
alpha (deg) | Cl | Cd | Cm | Cl/Cd
-20 | -1.026 | 0.16103 | -0.008 | -6.369
-19.5 | -0.997 | 0.15642 | -0.008 | -6.373
-19 | -0.968 | 0.15026 | -0.008 | -6.443
-18.5 | -0.941 | 0.14683 | -0.008 | -6.409
-18 | -0.914 | 0.14325 | -0.008 | -6.381
-17.5 | -0.889 | 0.13963 | -0.009 | -6.365
-17 | -0.859 | 0.13696 | -0.009 | -6.274
-16.5 | -0.832 | 0.13126 | -0.009 | -6.335
-16 | -0.804 | 0.12573 | -0.009 | -6.398
-15.5 | -0.778 | 0.11963 | -0.009 | -6.5
-15 | -0.75 | 0.11882 | -0.009 | -6.316
-14.5 | -0.722 | 0.11022 | -0.009 | -6.548
-14 | -0.695 | 0.10562 | -0.009 | -6.577
-13.5 | -0.668 | 0.10219 | -0.01 | -6.533
-13 | -0.641 | 0.10027 | -0.01 | -6.389
-12.5 | -0.612 | 0.0935 | -0.01 | -6.549
-12 | -0.585 | 0.08464 | -0.01 | -6.913
-11.5 | -0.558 | 0.07745 | -0.011 | -7.206
-11 | -0.532 | 0.07057 | -0.011 | -7.534
-10.5 | -0.503 | 0.08183 | -0.01 | -6.142
-10 | -0.475 | 0.07016 | -0.011 | -6.775
-9.5 | -0.448 | 0.06409 | -0.011 | -6.994
-9 | -0.422 | 0.0573 | -0.012 | -7.367
-8.5 | -0.392 | 0.06521 | -0.011 | -6.018
-8 | -0.366 | 0.05246 | -0.013 | -6.986
-7.5 | -0.595 | 0.01407 | -0.024 | -42.256
-7 | -0.651 | 0.01076 | -0.026 | -60.524
-6.5 | -0.635 | 0.0102 | -0.027 | -62.197
-6 | -0.594 | 0.00954 | -0.027 | -62.318
-5.5 | -0.543 | 0.00901 | -0.028 | -60.284
-5 | -0.485 | 0.00864 | -0.028 | -56.206
-4.5 | -0.423 | 0.00824 | -0.029 | -51.352
-4 | -0.358 | 0.00797 | -0.03 | -44.921
-3.5 | -0.291 | 0.00772 | -0.03 | -37.759
-3 | -0.224 | 0.0075 | -0.031 | -29.816
-2.5 | -0.155 | 0.00561 | -0.031 | -27.647
-2 | -0.086 | 0.00552 | -0.032 | -15.635
-1.5 | -0.017 | 0.00547 | -0.033 | -3.141
-1 | 0.052 | 0.00545 | -0.033 | 9.579
-0.5 | 0.122 | 0.00545 | -0.034 | 22.317
0 | 0.191 | 0.00546 | -0.034 | 34.974
0.5 | 0.26 | 0.00551 | -0.035 | 47.274
1 | 0.33 | 0.00558 | -0.035 | 59.127
1.5 | 0.398 | 0.00566 | -0.036 | 70.359
2 | 0.467 | 0.00576 | -0.037 | 81.12
2.5 | 0.536 | 0.00592 | -0.037 | 90.532
3 | 0.604 | 0.00611 | -0.038 | 98.83
3.5 | 0.671 | 0.00636 | -0.038 | 105.569
4 | 0.737 | 0.00691 | -0.039 | 106.633
4.5 | 0.802 | 0.00794 | -0.04 | 100.989
5 | 0.855 | 0.01063 | -0.04 | 80.369
5.5 | 0.908 | 0.01134 | -0.04 | 80.107
6 | 0.957 | 0.01207 | -0.041 | 79.256
6.5 | 0.997 | 0.01291 | -0.041 | 77.248
7 | 1.025 | 0.01403 | -0.041 | 73.027
7.5 | 1.032 | 0.01534 | -0.042 | 67.237
8 | 0.988 | 0.01698 | -0.042 | 58.2
8.5 | 0.645 | 0.01909 | -0.042 | 33.777
9 | 0.569 | 0.06124 | -0.022 | 9.283
9.5 | 0.697 | 0.02259 | -0.042 | 30.863
10 | 0.624 | 0.06594 | -0.024 | 9.462
10.5 | 0.648 | 0.07355 | -0.022 | 8.815
11 | 0.675 | 0.08283 | -0.022 | 8.145
11.5 | 0.703 | 0.07667 | -0.024 | 9.172
12 | 0.729 | 0.08399 | -0.023 | 8.674
12.5 | 0.755 | 0.0968 | -0.024 | 7.799
13 | 0.784 | 0.10018 | -0.026 | 7.822
13.5 | 0.809 | 0.1047 | -0.025 | 7.727
14 | 0.835 | 0.10827 | -0.026 | 7.716
14.5 | 0.865 | 0.11444 | -0.028 | 7.555
15 | 0.89 | 0.11841 | -0.027 | 7.515
15.5 | 0.916 | 0.12297 | -0.028 | 7.452
16 | 0.944 | 0.12713 | -0.029 | 7.427
16.5 | 0.974 | 0.13356 | -0.031 | 7.295
17 | 0.997 | 0.13602 | -0.03 | 7.331
17.5 | 1.023 | 0.14072 | -0.031 | 7.273
18 | 1.052 | 0.14756 | -0.032 | 7.13
18.5 | 1.083 | 0.15064 | -0.034 | 7.188
19 | 1.104 | 0.15253 | -0.033 | 7.237
19.5 | 1.13 | 0.15712 | -0.033 | 7.192
20 | 1.157 | 0.16281 | -0.034 | 7.11

## 72. Re 4M Mach 0.50 (2)
BIGFOIL.COM POLAR EXPORT
NACA63-213 a=0.6
NACA63-213 a=0.6 |  |  |  | Cl Max: | 1.2095 | at alpha= | 9 | deg
XFOIL ncrit=9 |  |  |  | L/D Max: | 112.897 | at alpha= | 3 | deg
Re: | 4000000 |  |  | Cd Min: | 0.26608 | at alpha= | -20 | deg
Mach: | 0.5 |  |  | Cl=0 at alpha= | -1.3973 | deg
|  |  |  | @ Cl=0.1, Cd= | 0.0045277
|  |  |  | @ Cl=0.4, Cd= | 0.0046351
|  |  |  | @ Cl=0.6, Cd= | 0.0053351
alpha (deg) | Cl | Cd | Cm | Cl/Cd
-20 | -0.825 | 0.26608 | 0.0778 | -3.1006
-19.5 | -0.8037 | 0.25701 | 0.0723 | -3.1271
-19 | -0.783 | 0.24745 | 0.0666 | -3.1643
-18.5 | -0.7642 | 0.23697 | 0.0608 | -3.2249
-18 | -0.7422 | 0.2288 | 0.0555 | -3.2439
-17.5 | -0.7198 | 0.22065 | 0.0502 | -3.2622
-17 | -0.7019 | 0.21044 | 0.0445 | -3.3354
-16.5 | -0.683 | 0.20129 | 0.039 | -3.3931
-16 | -0.6623 | 0.19291 | 0.0338 | -3.4332
-14.5 | -0.6167 | 0.16329 | 0.0167 | -3.7767
-14 | -0.6011 | 0.15531 | 0.0125 | -3.8703
-13.5 | -0.5896 | 0.14554 | 0.0071 | -4.0511
-13 | -0.5867 | 0.13378 | 0.0004 | -4.3856
-12.5 | -0.5922 | 0.12081 | -0.0072 | -4.9019
-12 | -0.6134 | 0.10577 | -0.0168 | -5.7994
-11.5 | -0.6266 | 0.09329 | -0.025 | -6.7167
-11 | -0.6464 | 0.08025 | -0.0338 | -8.0548
-10.5 | -0.6717 | 0.0655 | -0.0435 | -10.255
-10 | -0.6978 | 0.05226 | -0.0539 | -13.3525
-9.5 | -0.7298 | 0.04132 | -0.0616 | -17.6621
-9 | -0.7626 | 0.03259 | -0.0652 | -23.3998
-8.5 | -0.7976 | 0.026 | -0.063 | -30.6769
-8 | -0.8245 | 0.02039 | -0.0552 | -40.4365
-7.5 | -0.8147 | 0.01475 | -0.0491 | -55.2339
-7 | -0.7695 | 0.01169 | -0.0445 | -65.8255
-6.5 | -0.7072 | 0.01016 | -0.0414 | -69.6063
-6 | -0.639 | 0.00921 | -0.0393 | -69.3811
-5.5 | -0.5687 | 0.00855 | -0.0378 | -66.5146
-5 | -0.4984 | 0.00799 | -0.0368 | -62.378
-4.5 | -0.4275 | 0.00759 | -0.0361 | -56.3241
-4 | -0.3569 | 0.00726 | -0.0358 | -49.1598
-3.5 | -0.2867 | 0.00695 | -0.0356 | -41.2518
-3 | -0.2173 | 0.00657 | -0.0356 | -33.0746
-2.5 | -0.1493 | 0.00601 | -0.0358 | -24.8419
-2 | -0.082 | 0.00534 | -0.0362 | -15.3558
-1.5 | -0.0142 | 0.00481 | -0.0367 | -2.9522
-1 | 0.0549 | 0.00456 | -0.0372 | 12.0395
-0.5 | 0.1248 | 0.00451 | -0.0378 | 27.6718
0 | 0.1947 | 0.00449 | -0.0385 | 43.363
0.5 | 0.2647 | 0.00452 | -0.0391 | 58.5619
1 | 0.3347 | 0.00457 | -0.0398 | 73.2385
1.5 | 0.4049 | 0.00464 | -0.0403 | 87.2629
2 | 0.4745 | 0.00479 | -0.0408 | 99.0605
2.5 | 0.5446 | 0.00494 | -0.0412 | 110.2429
3 | 0.6119 | 0.00542 | -0.0412 | 112.8967
3.5 | 0.675 | 0.00631 | -0.0406 | 106.9731
4 | 0.7355 | 0.00734 | -0.0396 | 100.2044
4.5 | 0.7961 | 0.00827 | -0.0382 | 96.2636
5 | 0.8573 | 0.00906 | -0.0366 | 94.6247
5.5 | 0.9215 | 0.0096 | -0.035 | 95.9896
6 | 0.9845 | 0.01017 | -0.0328 | 96.8043
6.5 | 1.0445 | 0.01087 | -0.03 | 96.0902
7 | 1.1012 | 0.01164 | -0.0264 | 94.6048
7.5 | 1.1458 | 0.01265 | -0.0208 | 90.5771
8 | 1.1663 | 0.01393 | -0.0119 | 83.7258
8.5 | 1.1956 | 0.01594 | -0.006 | 75.0063
9 | 1.2095 | 0.01919 | 0.0003 | 63.0276
9.5 | 1.2059 | 0.02392 | 0.0064 | 50.4139
10 | 1.1918 | 0.02994 | 0.0112 | 39.8063
10.5 | 1.1696 | 0.03736 | 0.0138 | 31.3062
11 | 1.1432 | 0.0462 | 0.0135 | 24.7446
11.5 | 1.1152 | 0.0565 | 0.0104 | 19.7381
12 | 1.0812 | 0.06883 | 0.0043 | 15.7083
12.5 | 1.0491 | 0.08255 | -0.0041 | 12.7087
13 | 1.0197 | 0.09753 | -0.014 | 10.4552
13.5 | 0.9945 | 0.11312 | -0.0243 | 8.7915
14 | 0.9735 | 0.1284 | -0.0339 | 7.5818

## 73. Re 5M Mach 0.00 (1)
BIGFOIL.COM POLAR EXPORT
NACA63-213 a=0.6
NACA63-213 a=0.6 |  |  |  | Cl Max: | 1.219 | at alpha= | 12 | deg
JavaFoil+Calcfoil stall+Eppler ext transition |  |  |  | L/D Max: | 105.265 | at alpha= | 4.5 | deg
Re: | 5000000 |  |  | Cd Min: | 0.00513 | at alpha= | -0.5 | deg
Mach: | 0 |  |  | Cl=0 at alpha= | -1.375 | deg
|  |  |  | @ Cl=0.1, Cd= | 0.0051325
|  |  |  | @ Cl=0.4, Cd= | 0.0053642
|  |  |  | @ Cl=0.6, Cd= | 0.0058514
alpha (deg) | Cl | Cd | Cm | Cl/Cd
-17.5 | -0.734 | 0.12972 | -0.007 | -5.657
-17 | -0.757 | 0.12266 | -0.007 | -6.169
-16.5 | -0.778 | 0.11493 | -0.008 | -6.773
-16 | -0.799 | 0.10693 | -0.008 | -7.477
-15.5 | -0.816 | 0.09964 | -0.009 | -8.19
-15 | -0.83 | 0.09131 | -0.01 | -9.094
-14.5 | -0.849 | 0.07843 | -0.011 | -10.828
-14 | -0.878 | 0.05973 | -0.012 | -14.707
-13.5 | -0.94 | 0.03018 | -0.015 | -31.161
-13 | -0.959 | 0.02283 | -0.016 | -42.005
-12.5 | -0.965 | 0.01886 | -0.016 | -51.184
-12 | -0.965 | 0.01558 | -0.017 | -61.947
-11.5 | -0.956 | 0.01376 | -0.018 | -69.481
-11 | -0.94 | 0.01266 | -0.018 | -74.246
-10.5 | -0.92 | 0.01184 | -0.019 | -77.67
-10 | -0.898 | 0.01088 | -0.02 | -82.488
-9.5 | -0.863 | 0.01033 | -0.02 | -83.594
-9 | -0.825 | 0.00992 | -0.021 | -83.202
-8.5 | -0.784 | 0.00945 | -0.021 | -82.94
-8 | -0.74 | 0.00901 | -0.022 | -82.111
-7.5 | -0.693 | 0.00869 | -0.022 | -79.703
-7 | -0.644 | 0.00843 | -0.023 | -76.387
-6.5 | -0.592 | 0.00819 | -0.023 | -72.339
-6 | -0.539 | 0.0079 | -0.024 | -68.18
-5.5 | -0.484 | 0.0077 | -0.024 | -62.847
-5 | -0.428 | 0.0075 | -0.025 | -57.066
-4.5 | -0.371 | 0.00733 | -0.025 | -50.556
-4 | -0.312 | 0.00712 | -0.026 | -43.847
-3.5 | -0.254 | 0.00694 | -0.026 | -36.504
-3 | -0.194 | 0.00567 | -0.027 | -34.252
-2.5 | -0.135 | 0.00533 | -0.027 | -25.262
-2 | -0.075 | 0.00523 | -0.028 | -14.307
-1.5 | -0.015 | 0.00519 | -0.028 | -2.872
-1 | 0.045 | 0.00516 | -0.029 | 8.763
-0.5 | 0.105 | 0.00513 | -0.029 | 20.507
0 | 0.165 | 0.00516 | -0.03 | 32.036
0.5 | 0.226 | 0.00518 | -0.03 | 43.494
1 | 0.286 | 0.00523 | -0.031 | 54.567
1.5 | 0.345 | 0.0053 | -0.031 | 65.1
2 | 0.405 | 0.00537 | -0.032 | 75.42
2.5 | 0.465 | 0.00548 | -0.032 | 84.784
3 | 0.524 | 0.00561 | -0.033 | 93.398
3.5 | 0.583 | 0.00574 | -0.033 | 101.54
4 | 0.641 | 0.00612 | -0.034 | 104.821
4.5 | 0.699 | 0.00664 | -0.034 | 105.265
5 | 0.755 | 0.00754 | -0.035 | 100.226
5.5 | 0.811 | 0.0091 | -0.035 | 89.099
6 | 0.865 | 0.00951 | -0.036 | 90.892
6.5 | 0.916 | 0.0096 | -0.036 | 95.45
7 | 0.965 | 0.00964 | -0.037 | 100.128
7.5 | 1.011 | 0.01058 | -0.037 | 95.614
8 | 1.053 | 0.01108 | -0.037 | 95.032
8.5 | 1.09 | 0.01151 | -0.038 | 94.716
9 | 1.123 | 0.01206 | -0.038 | 93.133
9.5 | 1.151 | 0.01275 | -0.039 | 90.304
10 | 1.175 | 0.01347 | -0.039 | 87.235
10.5 | 1.193 | 0.01439 | -0.039 | 82.895
11 | 1.207 | 0.01519 | -0.04 | 79.463
11.5 | 1.216 | 0.01621 | -0.04 | 74.996
12 | 1.219 | 0.01736 | -0.04 | 70.197
12.5 | 1.216 | 0.01876 | -0.04 | 64.849
13 | 1.209 | 0.02013 | -0.041 | 60.087
13.5 | 1.197 | 0.02199 | -0.041 | 54.451
14 | 1.178 | 0.02476 | -0.041 | 47.593
14.5 | 1.155 | 0.02801 | -0.041 | 41.238
15 | 1.122 | 0.03405 | -0.041 | 32.941
15.5 | 1.077 | 0.04437 | -0.04 | 24.276
16 | 1.025 | 0.05844 | -0.038 | 17.534
16.5 | 0.937 | 0.09809 | -0.032 | 9.556
17 | 0.903 | 0.10659 | -0.031 | 8.475

## 74. Re 5M Mach 0.00 (2)
BIGFOIL.COM POLAR EXPORT
NACA63-213 a=0.6
NACA63-213 a=0.6 |  |  |  | Cl Max: | 1.6912 | at alpha= | 19.5 | deg
XFOIL ncrit=9 |  |  |  | L/D Max: | 111.565 | at alpha= | 9 | deg
Re: | 5000000 |  |  | Cd Min: | 0.05977 | at alpha= | 20 | deg
Mach: | 0 |  |  | Cl=0 at alpha= | -1.3945 | deg
|  |  |  | @ Cl=0.1, Cd= | 0.0041643
|  |  |  | @ Cl=0.4, Cd= | 0.00442
|  |  |  | @ Cl=0.6, Cd= | 0.0060232
alpha (deg) | Cl | Cd | Cm | Cl/Cd
-20 | -1.5357 | 0.05138 | -0.0434 | -29.8891
-19.5 | -1.547 | 0.04426 | -0.0463 | -34.9526
-19 | -1.5498 | 0.03862 | -0.0481 | -40.1295
-18.5 | -1.5485 | 0.03379 | -0.0489 | -45.8272
-18 | -1.5362 | 0.03033 | -0.049 | -50.6495
-17.5 | -1.5263 | 0.02698 | -0.0483 | -56.5715
-17 | -1.509 | 0.02456 | -0.0471 | -61.4414
-16.5 | -1.4975 | 0.0221 | -0.0447 | -67.7602
-16 | -1.4783 | 0.02051 | -0.0419 | -72.077
-15.5 | -1.4608 | 0.01929 | -0.0376 | -75.7284
-15 | -1.4417 | 0.01753 | -0.0335 | -82.2419
-14.5 | -1.4077 | 0.01646 | -0.031 | -85.5225
-14 | -1.3681 | 0.01556 | -0.0292 | -87.9242
-13.5 | -1.3235 | 0.01481 | -0.0281 | -89.3653
-13 | -1.2766 | 0.01413 | -0.0273 | -90.3468
-12.5 | -1.2279 | 0.0135 | -0.0268 | -90.9556
-12 | -1.1785 | 0.01285 | -0.0262 | -91.7121
-11.5 | -1.1279 | 0.01226 | -0.0259 | -91.9984
-11 | -1.0762 | 0.01171 | -0.0256 | -91.9044
-10 | -0.9726 | 0.0104 | -0.0251 | -93.5192
-9.5 | -0.919 | 0.00989 | -0.0251 | -92.9221
-8.5 | -0.8093 | 0.00908 | -0.0253 | -89.13
-8 | -0.7537 | 0.00875 | -0.0255 | -86.1371
-7.5 | -0.6983 | 0.00831 | -0.0257 | -84.0313
-7 | -0.6421 | 0.00797 | -0.026 | -80.5646
-6.5 | -0.5854 | 0.00772 | -0.0263 | -75.829
-6 | -0.5287 | 0.00738 | -0.0266 | -71.6396
-5.5 | -0.4715 | 0.00716 | -0.027 | -65.852
-5 | -0.4142 | 0.00688 | -0.0274 | -60.2035
-4.5 | -0.3566 | 0.00666 | -0.0279 | -53.5435
-4 | -0.299 | 0.00642 | -0.0283 | -46.5732
-3.5 | -0.2414 | 0.00614 | -0.0288 | -39.316
-3 | -0.1841 | 0.00579 | -0.0293 | -31.7962
-2.5 | -0.1269 | 0.00535 | -0.0298 | -23.7196
-2 | -0.0697 | 0.0049 | -0.0304 | -14.2245
-1.5 | -0.0122 | 0.0045 | -0.031 | -2.7111
-1 | 0.0456 | 0.00422 | -0.0316 | 10.8057
-0.5 | 0.1042 | 0.00416 | -0.0322 | 25.0481
0 | 0.1628 | 0.00413 | -0.0328 | 39.4189
0.5 | 0.2214 | 0.00414 | -0.0334 | 53.4783
1 | 0.28 | 0.00419 | -0.034 | 66.8258
1.5 | 0.3383 | 0.00428 | -0.0345 | 79.0421
2 | 0.3965 | 0.0044 | -0.0351 | 90.1136
3 | 0.5105 | 0.00505 | -0.036 | 101.0891
3.5 | 0.5655 | 0.00563 | -0.0363 | 100.444
4 | 0.6199 | 0.00625 | -0.0365 | 99.184
4.5 | 0.6741 | 0.00685 | -0.0366 | 98.4088
5 | 0.7284 | 0.00736 | -0.0367 | 98.9674
5.5 | 0.7824 | 0.00784 | -0.0367 | 99.7959
6 | 0.8368 | 0.00822 | -0.0368 | 101.8005
6.5 | 0.8912 | 0.00856 | -0.0368 | 104.1121
7 | 0.9454 | 0.00888 | -0.0368 | 106.464
7.5 | 0.9986 | 0.00925 | -0.0367 | 107.9568
8 | 1.0513 | 0.0096 | -0.0365 | 109.5104
8.5 | 1.1023 | 0.01002 | -0.036 | 110.01
9 | 1.148 | 0.01029 | -0.0343 | 111.5646
9.5 | 1.2016 | 0.01086 | -0.0345 | 110.6446
10 | 1.2513 | 0.0114 | -0.034 | 109.7632
10.5 | 1.2998 | 0.01196 | -0.0333 | 108.6789
11 | 1.3458 | 0.01264 | -0.0322 | 106.4715
11.5 | 1.3886 | 0.01343 | -0.0307 | 103.3954
12 | 1.4312 | 0.01411 | -0.0291 | 101.4316
12.5 | 1.4694 | 0.01485 | -0.0269 | 98.9495
13 | 1.4925 | 0.01574 | -0.0222 | 94.8221
13.5 | 1.5154 | 0.01692 | -0.0182 | 89.5626
14 | 1.5365 | 0.01848 | -0.0147 | 83.1439
14.5 | 1.5615 | 0.01998 | -0.012 | 78.1532
15 | 1.5865 | 0.02161 | -0.0097 | 73.4151
15.5 | 1.608 | 0.0236 | -0.0074 | 68.1356
16 | 1.6274 | 0.02589 | -0.0054 | 62.8582
16.5 | 1.6453 | 0.02842 | -0.0036 | 57.8923
17 | 1.6575 | 0.03154 | -0.0019 | 52.5523
17.5 | 1.6678 | 0.03505 | -0.0007 | 47.5835
18 | 1.6711 | 0.03948 | 0.0002 | 42.3278
18.5 | 1.6793 | 0.04375 | 0.0003 | 38.384
19 | 1.6872 | 0.04835 | 0 | 34.8956
19.5 | 1.6912 | 0.05365 | -0.0008 | 31.5228
20 | 1.6909 | 0.05977 | -0.0023 | 28.2901

## 75. Re 5M Mach 0.10 (1)
BIGFOIL.COM POLAR EXPORT
NACA63-213 a=0.6
NACA63-213 a=0.6 |  |  |  | Cl Max: | 1.208 | at alpha= | 11.5 | deg
JavaFoil+Calcfoil stall+Eppler ext transition |  |  |  | L/D Max: | 105.204 | at alpha= | 4 | deg
Re: | 5000000 |  |  | Cd Min: | 0.00513 | at alpha= | -0.5 | deg
Mach: | 0.1 |  |  | Cl=0 at alpha= | -1.375 | deg
|  |  |  | @ Cl=0.1, Cd= | 0.0051329
|  |  |  | @ Cl=0.4, Cd= | 0.0053795
|  |  |  | @ Cl=0.6, Cd= | 0.0058772
alpha (deg) | Cl | Cd | Cm | Cl/Cd
-17 | -0.716 | 0.12629 | -0.007 | -5.669
-16.5 | -0.741 | 0.11894 | -0.008 | -6.228
-16 | -0.765 | 0.11102 | -0.008 | -6.893
-15.5 | -0.785 | 0.10345 | -0.009 | -7.587
-15 | -0.801 | 0.09591 | -0.009 | -8.352
-14.5 | -0.818 | 0.08637 | -0.01 | -9.47
-14 | -0.85 | 0.06558 | -0.012 | -12.969
-13.5 | -0.907 | 0.03691 | -0.014 | -24.575
-13 | -0.934 | 0.02622 | -0.015 | -35.638
-12.5 | -0.948 | 0.02053 | -0.016 | -46.177
-12 | -0.953 | 0.0163 | -0.017 | -58.474
-11.5 | -0.947 | 0.01422 | -0.018 | -66.622
-11 | -0.934 | 0.01295 | -0.019 | -72.098
-10.5 | -0.915 | 0.01205 | -0.019 | -75.932
-10 | -0.897 | 0.01104 | -0.02 | -81.223
-9.5 | -0.863 | 0.01045 | -0.02 | -82.552
-9 | -0.826 | 0.00992 | -0.021 | -83.285
-8.5 | -0.785 | 0.00949 | -0.021 | -82.78
-8 | -0.742 | 0.0091 | -0.022 | -81.488
-7.5 | -0.695 | 0.00872 | -0.022 | -79.694
-7 | -0.646 | 0.00845 | -0.023 | -76.45
-6.5 | -0.595 | 0.00819 | -0.023 | -72.548
-6 | -0.541 | 0.00796 | -0.024 | -67.956
-5.5 | -0.486 | 0.00776 | -0.024 | -62.689
-5 | -0.43 | 0.00751 | -0.025 | -57.245
-4.5 | -0.372 | 0.00734 | -0.025 | -50.726
-4 | -0.314 | 0.00718 | -0.026 | -43.734
-3.5 | -0.255 | 0.00699 | -0.026 | -36.464
-3 | -0.195 | 0.00568 | -0.027 | -34.376
-2.5 | -0.135 | 0.00534 | -0.027 | -25.357
-2 | -0.075 | 0.00523 | -0.028 | -14.372
-1.5 | -0.015 | 0.00519 | -0.028 | -2.883
-1 | 0.045 | 0.00516 | -0.029 | 8.804
-0.5 | 0.106 | 0.00513 | -0.029 | 20.622
0 | 0.166 | 0.00516 | -0.03 | 32.199
0.5 | 0.227 | 0.00518 | -0.03 | 43.713
1 | 0.287 | 0.00525 | -0.031 | 54.625
1.5 | 0.347 | 0.0053 | -0.031 | 65.47
2 | 0.407 | 0.00539 | -0.032 | 75.476
2.5 | 0.467 | 0.00548 | -0.032 | 85.267
3 | 0.526 | 0.00561 | -0.033 | 93.82
3.5 | 0.586 | 0.0058 | -0.033 | 101.02
4 | 0.644 | 0.00612 | -0.034 | 105.204
4.5 | 0.702 | 0.0067 | -0.034 | 104.805
5 | 0.759 | 0.00775 | -0.035 | 97.949
5.5 | 0.815 | 0.00912 | -0.035 | 89.318
6 | 0.869 | 0.00963 | -0.036 | 90.178
6.5 | 0.92 | 0.00966 | -0.036 | 95.214
7 | 0.969 | 0.00971 | -0.037 | 99.818
7.5 | 1.015 | 0.01065 | -0.037 | 95.25
8 | 1.056 | 0.01118 | -0.038 | 94.505
8.5 | 1.092 | 0.01163 | -0.038 | 93.931
9 | 1.124 | 0.01226 | -0.038 | 91.666
9.5 | 1.151 | 0.01291 | -0.039 | 89.202
10 | 1.174 | 0.01366 | -0.039 | 85.906
10.5 | 1.19 | 0.01461 | -0.039 | 81.435
11 | 1.202 | 0.01544 | -0.04 | 77.821
11.5 | 1.208 | 0.01652 | -0.04 | 73.117
12 | 1.208 | 0.01781 | -0.04 | 67.818
12.5 | 1.202 | 0.01932 | -0.041 | 62.201
13 | 1.19 | 0.02095 | -0.041 | 56.804
13.5 | 1.173 | 0.02313 | -0.041 | 50.723
14 | 1.149 | 0.02627 | -0.041 | 43.754
14.5 | 1.122 | 0.02978 | -0.041 | 37.671
15 | 1.071 | 0.04066 | -0.04 | 26.347
15.5 | 1.008 | 0.06003 | -0.037 | 16.789
16 | 0.933 | 0.08988 | -0.033 | 10.386
16.5 | 0.879 | 0.11212 | -0.029 | 7.844

## 76. Re 5M Mach 0.10 (2)
BIGFOIL.COM POLAR EXPORT
NACA63-213 a=0.6
NACA63-213 a=0.6 |  |  |  | Cl Max: | 1.6735 | at alpha= | 19 | deg
XFOIL ncrit=9 |  |  |  | L/D Max: | 111.058 | at alpha= | 9 | deg
Re: | 5000000 |  |  | Cd Min: | 0.06574 | at alpha= | 20 | deg
Mach: | 0.1 |  |  | Cl=0 at alpha= | -1.395 | deg
|  |  |  | @ Cl=0.1, Cd= | 0.004175
|  |  |  | @ Cl=0.4, Cd= | 0.0044157
|  |  |  | @ Cl=0.6, Cd= | 0.006007
alpha (deg) | Cl | Cd | Cm | Cl/Cd
-20 | -1.4761 | 0.06259 | -0.0398 | -23.5836
-19.5 | -1.5015 | 0.05256 | -0.0451 | -28.5674
-19 | -1.5134 | 0.04516 | -0.0483 | -33.512
-18.5 | -1.5195 | 0.039 | -0.0503 | -38.9615
-18 | -1.5136 | 0.03446 | -0.0512 | -43.9234
-17.5 | -1.5072 | 0.03031 | -0.0513 | -49.7262
-17 | -1.4932 | 0.02721 | -0.0506 | -54.8769
-16.5 | -1.486 | 0.02399 | -0.0489 | -61.9425
-16 | -1.4673 | 0.02198 | -0.0466 | -66.7561
-15.5 | -1.4487 | 0.02038 | -0.0433 | -71.0844
-15 | -1.4358 | 0.01894 | -0.038 | -75.8078
-14 | -1.3754 | 0.01618 | -0.0319 | -85.0062
-13.5 | -1.3321 | 0.0153 | -0.0304 | -87.0654
-13 | -1.2855 | 0.01454 | -0.0293 | -88.4113
-12.5 | -1.2368 | 0.01387 | -0.0285 | -89.1709
-12 | -1.1874 | 0.01315 | -0.0278 | -90.2966
-11.5 | -1.1365 | 0.01251 | -0.0272 | -90.8473
-11 | -1.0845 | 0.01192 | -0.0268 | -90.9815
-10.5 | -1.0315 | 0.01139 | -0.0265 | -90.5619
-10 | -0.9797 | 0.01059 | -0.0261 | -92.5118
-9.5 | -0.9259 | 0.01001 | -0.0259 | -92.4975
-9 | -0.871 | 0.00956 | -0.0259 | -91.1088
-8.5 | -0.8153 | 0.00916 | -0.0259 | -89.0066
-8 | -0.7592 | 0.0088 | -0.0261 | -86.2727
-7.5 | -0.7032 | 0.00837 | -0.0262 | -84.0143
-7 | -0.6466 | 0.00801 | -0.0264 | -80.7241
-6.5 | -0.5894 | 0.00775 | -0.0267 | -76.0516
-6 | -0.5323 | 0.00741 | -0.0269 | -71.8354
-5.5 | -0.4746 | 0.00718 | -0.0273 | -66.1003
-5 | -0.4169 | 0.0069 | -0.0277 | -60.4203
-4.5 | -0.3589 | 0.00668 | -0.0281 | -53.7275
-4 | -0.3009 | 0.00644 | -0.0285 | -46.7236
-3.5 | -0.2429 | 0.00615 | -0.029 | -39.4959
-3 | -0.1852 | 0.00581 | -0.0295 | -31.8761
-2.5 | -0.1276 | 0.00538 | -0.03 | -23.7175
-2 | -0.0701 | 0.00491 | -0.0306 | -14.277
-1.5 | -0.0122 | 0.00451 | -0.0311 | -2.7051
-1 | 0.0459 | 0.00423 | -0.0317 | 10.8511
-0.5 | 0.1049 | 0.00417 | -0.0324 | 25.1559
0 | 0.1638 | 0.00414 | -0.033 | 39.5652
0.5 | 0.2228 | 0.00415 | -0.0336 | 53.6867
1.5 | 0.3405 | 0.00428 | -0.0347 | 79.5561
2 | 0.399 | 0.00441 | -0.0353 | 90.4762
3 | 0.5136 | 0.00506 | -0.0362 | 101.502
3.5 | 0.569 | 0.00565 | -0.0365 | 100.708
4 | 0.6237 | 0.00628 | -0.0366 | 99.3153
4.5 | 0.6781 | 0.00689 | -0.0367 | 98.418
5 | 0.7328 | 0.0074 | -0.0368 | 99.027
5.5 | 0.7872 | 0.00788 | -0.0368 | 99.8985
6 | 0.8419 | 0.00827 | -0.0368 | 101.8017
6.5 | 0.8967 | 0.00862 | -0.0368 | 104.0255
7 | 0.9513 | 0.00894 | -0.0367 | 106.4094
7.5 | 1.0049 | 0.00931 | -0.0365 | 107.9377
8 | 1.0578 | 0.00969 | -0.0362 | 109.1641
8.5 | 1.1093 | 0.0101 | -0.0356 | 109.8317
9 | 1.155 | 0.0104 | -0.0338 | 111.0577
9.5 | 1.2086 | 0.01101 | -0.0339 | 109.7729
10 | 1.259 | 0.01153 | -0.0333 | 109.1934
10.5 | 1.3074 | 0.01213 | -0.0324 | 107.7824
11 | 1.3526 | 0.01288 | -0.031 | 105.0155
11.5 | 1.3958 | 0.01364 | -0.0293 | 102.3314
12 | 1.4373 | 0.01437 | -0.0274 | 100.0209
12.5 | 1.4686 | 0.01516 | -0.0238 | 96.8734
13 | 1.4912 | 0.01622 | -0.0192 | 91.9359
13.5 | 1.5132 | 0.01764 | -0.0153 | 85.7823
14 | 1.5362 | 0.01925 | -0.012 | 79.8026
14.5 | 1.5622 | 0.02083 | -0.0095 | 74.9976
15 | 1.5861 | 0.02267 | -0.0071 | 69.9647
15.5 | 1.6063 | 0.0249 | -0.0048 | 64.51
16 | 1.624 | 0.02747 | -0.0028 | 59.119
16.5 | 1.639 | 0.03042 | -0.001 | 53.879
17 | 1.6466 | 0.03416 | 0.0006 | 48.2026
17.5 | 1.656 | 0.03803 | 0.0016 | 43.5446
18 | 1.6634 | 0.04239 | 0.002 | 39.2404
18.5 | 1.6697 | 0.04717 | 0.0019 | 35.3975
19 | 1.6735 | 0.05256 | 0.0011 | 31.8398
19.5 | 1.6733 | 0.05875 | -0.0002 | 28.4817
20 | 1.6693 | 0.06574 | -0.0023 | 25.3925

## 77. Re 5M Mach 0.25 (1)
BIGFOIL.COM POLAR EXPORT
NACA63-213 a=0.6
NACA63-213 a=0.6 |  |  |  | Cl Max: | 1.158 | at alpha= | 10.5 | deg
JavaFoil+Calcfoil stall+Eppler ext transition |  |  |  | L/D Max: | 104.503 | at alpha= | 4.5 | deg
Re: | 5000000 |  |  | Cd Min: | 0.00519 | at alpha= | -0.5 | deg
Mach: | 0.25 |  |  | Cl=0 at alpha= | -1.379 | deg
|  |  |  | @ Cl=0.1, Cd= | 0.0051929
|  |  |  | @ Cl=0.4, Cd= | 0.0054168
|  |  |  | @ Cl=0.6, Cd= | 0.0058567
alpha (deg) | Cl | Cd | Cm | Cl/Cd
-15.5 | -0.528 | 0.12024 | -0.007 | -4.393
-15 | -0.576 | 0.11247 | -0.008 | -5.119
-14.5 | -0.619 | 0.10308 | -0.008 | -6.009
-14 | -0.657 | 0.0988 | -0.008 | -6.649
-13.5 | -0.69 | 0.09131 | -0.009 | -7.558
-13 | -0.718 | 0.08418 | -0.01 | -8.528
-12.5 | -0.747 | 0.07075 | -0.012 | -10.563
-12 | -0.799 | 0.04307 | -0.015 | -18.556
-11.5 | -0.857 | 0.02152 | -0.017 | -39.829
-11 | -0.874 | 0.01618 | -0.019 | -54.007
-10.5 | -0.875 | 0.01386 | -0.019 | -63.115
-10 | -0.867 | 0.01224 | -0.02 | -70.839
-9.5 | -0.851 | 0.01091 | -0.021 | -78.081
-9 | -0.825 | 0.01066 | -0.021 | -77.419
-8.5 | -0.79 | 0.01001 | -0.022 | -78.864
-8 | -0.749 | 0.00949 | -0.022 | -78.961
-7.5 | -0.705 | 0.00903 | -0.023 | -78.119
-7 | -0.658 | 0.00875 | -0.023 | -75.191
-6.5 | -0.607 | 0.00841 | -0.024 | -72.144
-6 | -0.554 | 0.00812 | -0.024 | -68.194
-5.5 | -0.498 | 0.00788 | -0.025 | -63.204
-5 | -0.441 | 0.00764 | -0.025 | -57.657
-4.5 | -0.382 | 0.00742 | -0.026 | -51.512
-4 | -0.322 | 0.00725 | -0.026 | -44.456
-3.5 | -0.262 | 0.00708 | -0.027 | -36.96
-3 | -0.201 | 0.00577 | -0.028 | -34.749
-2.5 | -0.139 | 0.00537 | -0.028 | -25.895
-2 | -0.077 | 0.00527 | -0.029 | -14.676
-1.5 | -0.015 | 0.00521 | -0.029 | -2.95
-1 | 0.047 | 0.00521 | -0.03 | 8.966
-0.5 | 0.109 | 0.00519 | -0.03 | 20.958
0 | 0.171 | 0.0052 | -0.031 | 32.872
0.5 | 0.233 | 0.00521 | -0.031 | 44.674
1 | 0.295 | 0.00528 | -0.032 | 55.901
1.5 | 0.356 | 0.00536 | -0.032 | 66.421
2 | 0.418 | 0.00544 | -0.033 | 76.798
2.5 | 0.48 | 0.00553 | -0.033 | 86.78
3 | 0.541 | 0.00566 | -0.034 | 95.505
3.5 | 0.601 | 0.00586 | -0.034 | 102.674
4 | 0.662 | 0.00635 | -0.035 | 104.247
4.5 | 0.721 | 0.0069 | -0.035 | 104.503
5 | 0.779 | 0.00811 | -0.036 | 96.041
5.5 | 0.835 | 0.00944 | -0.036 | 88.517
6 | 0.889 | 0.00963 | -0.037 | 92.336
6.5 | 0.939 | 0.00934 | -0.037 | 100.555
7 | 0.987 | 0.01066 | -0.038 | 92.582
7.5 | 1.03 | 0.0112 | -0.038 | 91.978
8 | 1.069 | 0.0118 | -0.039 | 90.612
8.5 | 1.1 | 0.01242 | -0.039 | 88.615
9 | 1.126 | 0.01315 | -0.039 | 85.604
9.5 | 1.145 | 0.01394 | -0.04 | 82.131
10 | 1.156 | 0.01489 | -0.04 | 77.63
10.5 | 1.158 | 0.01614 | -0.04 | 71.743
11 | 1.152 | 0.01722 | -0.041 | 66.913
11.5 | 1.137 | 0.01862 | -0.041 | 61.078
12 | 1.111 | 0.02077 | -0.041 | 53.513
12.5 | 1.075 | 0.02352 | -0.041 | 45.697
13 | 1.026 | 0.02748 | -0.041 | 37.334
13.5 | 0.874 | 0.07527 | -0.031 | 11.608
14 | 0.809 | 0.09281 | -0.027 | 8.716
14.5 | 0.755 | 0.10025 | -0.026 | 7.536
15 | 0.694 | 0.11341 | -0.023 | 6.123
15.5 | 0.635 | 0.11931 | -0.023 | 5.319

## 78. Re 5M Mach 0.25 (2)
BIGFOIL.COM POLAR EXPORT
NACA63-213 a=0.6
NACA63-213 a=0.6 |  |  |  | Cl Max: | 1.5772 | at alpha= | 16.5 | deg
XFOIL ncrit=9 |  |  |  | L/D Max: | 108.198 | at alpha= | 8.5 | deg
Re: | 5000000 |  |  | Cd Min: | 0.22883 | at alpha= | -20 | deg
Mach: | 0.25 |  |  | Cl=0 at alpha= | -1.396 | deg
|  |  |  | @ Cl=0.1, Cd= | 0.0042099
|  |  |  | @ Cl=0.4, Cd= | 0.0044227
|  |  |  | @ Cl=0.6, Cd= | 0.0059237
alpha (deg) | Cl | Cd | Cm | Cl/Cd
-20 | -0.7792 | 0.22883 | 0.0597 | -3.4051
-19.5 | -0.764 | 0.22112 | 0.0547 | -3.4551
-19 | -0.7627 | 0.20786 | 0.0477 | -3.6693
-18 | -0.9586 | 0.13509 | 0.0043 | -7.096
-17.5 | -1.1547 | 0.08916 | -0.0275 | -12.9509
-17 | -1.2075 | 0.07162 | -0.0395 | -16.8598
-16.5 | -1.2673 | 0.05542 | -0.0503 | -22.8672
-16 | -1.2946 | 0.04542 | -0.0557 | -28.5029
-15.5 | -1.3046 | 0.03827 | -0.0584 | -34.0894
-15 | -1.3217 | 0.03129 | -0.0598 | -42.2403
-14.5 | -1.3164 | 0.02706 | -0.0589 | -48.6475
-13.5 | -1.3338 | 0.02012 | -0.0487 | -66.2922
-13 | -1.3125 | 0.01828 | -0.0435 | -71.7998
-12.5 | -1.2716 | 0.01695 | -0.0406 | -75.0206
-12 | -1.227 | 0.01564 | -0.0381 | -78.4527
-11.5 | -1.1784 | 0.01449 | -0.036 | -81.3251
-11 | -1.1268 | 0.01349 | -0.0344 | -83.5285
-10.5 | -1.073 | 0.01264 | -0.033 | -84.8892
-10 | -1.0171 | 0.01196 | -0.032 | -85.0418
-9.5 | -0.9634 | 0.01092 | -0.0308 | -88.2234
-9 | -0.9068 | 0.01019 | -0.03 | -88.9892
-8.5 | -0.8487 | 0.00965 | -0.0295 | -87.9482
-8 | -0.7899 | 0.00917 | -0.0291 | -86.1396
-7.5 | -0.7306 | 0.00878 | -0.0289 | -83.2118
-7 | -0.6717 | 0.00829 | -0.0287 | -81.0253
-6.5 | -0.612 | 0.00793 | -0.0287 | -77.1753
-6 | -0.552 | 0.00762 | -0.0288 | -72.4409
-5.5 | -0.4921 | 0.00729 | -0.0289 | -67.5034
-5 | -0.4318 | 0.00703 | -0.0291 | -61.4225
-4.5 | -0.3715 | 0.00679 | -0.0294 | -54.7128
-4 | -0.3112 | 0.00655 | -0.0297 | -47.5115
-3.5 | -0.251 | 0.00627 | -0.0301 | -40.0319
-3 | -0.1912 | 0.00589 | -0.0305 | -32.4618
-2.5 | -0.1316 | 0.00548 | -0.031 | -24.0146
-1.5 | -0.0125 | 0.00456 | -0.0321 | -2.7412
-1 | 0.0476 | 0.00427 | -0.0327 | 11.1475
-0.5 | 0.1086 | 0.0042 | -0.0334 | 25.8571
0 | 0.1694 | 0.00418 | -0.034 | 40.5263
0.5 | 0.2304 | 0.00419 | -0.0346 | 54.9881
1 | 0.2914 | 0.00424 | -0.0352 | 68.7264
1.5 | 0.3522 | 0.00432 | -0.0358 | 81.5278
2 | 0.4127 | 0.00445 | -0.0363 | 92.7416
2.5 | 0.4732 | 0.0046 | -0.0369 | 102.8696
3 | 0.5311 | 0.00513 | -0.0372 | 103.5283
3.5 | 0.5881 | 0.00578 | -0.0373 | 101.7474
4 | 0.6444 | 0.00646 | -0.0373 | 99.7523
4.5 | 0.7005 | 0.0071 | -0.0373 | 98.662
5 | 0.7569 | 0.00764 | -0.0371 | 99.0707
5.5 | 0.8132 | 0.00815 | -0.0369 | 99.7791
6 | 0.8704 | 0.00851 | -0.0367 | 102.2797
6.5 | 0.9273 | 0.00888 | -0.0364 | 104.4257
7 | 0.9834 | 0.0093 | -0.036 | 105.7419
7.5 | 1.0394 | 0.00969 | -0.0354 | 107.2652
8 | 1.0936 | 0.01017 | -0.0345 | 107.532
8.5 | 1.1469 | 0.0106 | -0.0334 | 108.1981
9 | 1.1928 | 0.01109 | -0.0308 | 107.5564
9.5 | 1.2484 | 0.0117 | -0.0302 | 106.7009
10 | 1.298 | 0.0124 | -0.0285 | 104.6774
10.5 | 1.3422 | 0.01332 | -0.026 | 100.7658
11 | 1.3852 | 0.01414 | -0.0232 | 97.9632
11.5 | 1.4117 | 0.0151 | -0.0178 | 93.4901
12 | 1.4372 | 0.01639 | -0.0131 | 87.6876
12.5 | 1.4612 | 0.01809 | -0.0089 | 80.7739
13 | 1.4856 | 0.02002 | -0.0052 | 74.2058
13.5 | 1.5118 | 0.022 | -0.0022 | 68.7182
14 | 1.5328 | 0.02452 | 0.0008 | 62.5122
14.5 | 1.5519 | 0.02735 | 0.0035 | 56.7422
15 | 1.5607 | 0.03119 | 0.0059 | 50.0385
15.5 | 1.5656 | 0.03565 | 0.0078 | 43.9158
16 | 1.5741 | 0.04019 | 0.0089 | 39.1665
16.5 | 1.5772 | 0.04566 | 0.0092 | 34.5423
17 | 1.5698 | 0.05272 | 0.0084 | 29.7762
17.5 | 1.5683 | 0.05966 | 0.0068 | 26.2873
18 | 1.5486 | 0.06934 | 0.0035 | 22.3334
18.5 | 1.5331 | 0.07922 | -0.0008 | 19.3524
19 | 1.5007 | 0.09225 | -0.0075 | 16.2678
19.5 | 1.4609 | 0.10738 | -0.0163 | 13.605
20 | 1.4229 | 0.1231 | -0.0261 | 11.5589

## 79. Re 5M Mach 0.50 (1)
BIGFOIL.COM POLAR EXPORT
NACA63-213 a=0.6
NACA63-213 a=0.6 |  |  |  | Cl Max: | 1.16 | at alpha= | 20 | deg
JavaFoil+Calcfoil stall+Eppler ext transition |  |  |  | L/D Max: | 104.883 | at alpha= | 3.5 | deg
Re: | 5000000 |  |  | Cd Min: | 0.00534 | at alpha= | -0.5 | deg
Mach: | 0.5 |  |  | Cl=0 at alpha= | -1.3768 | deg
|  |  |  | @ Cl=0.1, Cd= | 0.0053494
|  |  |  | @ Cl=0.4, Cd= | 0.0055829
|  |  |  | @ Cl=0.6, Cd= | 0.0060276
alpha (deg) | Cl | Cd | Cm | Cl/Cd
-20 | -1.029 | 0.15694 | -0.008 | -6.554
-19.5 | -0.998 | 0.15283 | -0.008 | -6.532
-19 | -0.968 | 0.14629 | -0.008 | -6.62
-18.5 | -0.941 | 0.14393 | -0.008 | -6.541
-18 | -0.915 | 0.13796 | -0.008 | -6.629
-17.5 | -0.89 | 0.13727 | -0.009 | -6.484
-17 | -0.86 | 0.13298 | -0.009 | -6.47
-16.5 | -0.832 | 0.12763 | -0.009 | -6.518
-16 | -0.805 | 0.12065 | -0.009 | -6.669
-15.5 | -0.778 | 0.11704 | -0.009 | -6.646
-15 | -0.751 | 0.11576 | -0.01 | -6.491
-14.5 | -0.722 | 0.10745 | -0.009 | -6.72
-14 | -0.695 | 0.10295 | -0.01 | -6.751
-13.5 | -0.668 | 0.09959 | -0.01 | -6.708
-13 | -0.641 | 0.09934 | -0.01 | -6.451
-12.5 | -0.613 | 0.09244 | -0.01 | -6.63
-12 | -0.586 | 0.08256 | -0.01 | -7.096
-11.5 | -0.559 | 0.07546 | -0.011 | -7.408
-11 | -0.535 | 0.06785 | -0.012 | -7.885
-10.5 | -0.503 | 0.0791 | -0.011 | -6.356
-10 | -0.476 | 0.06796 | -0.011 | -6.999
-9.5 | -0.449 | 0.06184 | -0.012 | -7.26
-9 | -0.425 | 0.0549 | -0.014 | -7.738
-8.5 | -0.393 | 0.05977 | -0.011 | -6.57
-8 | -0.367 | 0.0513 | -0.013 | -7.155
-7.5 | -0.604 | 0.01252 | -0.025 | -48.244
-7 | -0.654 | 0.01065 | -0.026 | -61.46
-6.5 | -0.635 | 0.00989 | -0.027 | -64.177
-6 | -0.594 | 0.00922 | -0.027 | -64.451
-5.5 | -0.543 | 0.00872 | -0.028 | -62.273
-5 | -0.485 | 0.00836 | -0.028 | -58.077
-4.5 | -0.423 | 0.00803 | -0.029 | -52.738
-4 | -0.358 | 0.0077 | -0.03 | -46.494
-3.5 | -0.291 | 0.00749 | -0.03 | -38.919
-3 | -0.224 | 0.00728 | -0.031 | -30.719
-2.5 | -0.155 | 0.00575 | -0.031 | -26.975
-2 | -0.086 | 0.00547 | -0.032 | -15.799
-1.5 | -0.017 | 0.00539 | -0.033 | -3.19
-1 | 0.052 | 0.00537 | -0.033 | 9.723
-0.5 | 0.122 | 0.00534 | -0.034 | 22.767
0 | 0.191 | 0.00536 | -0.034 | 35.607
0.5 | 0.26 | 0.0054 | -0.035 | 48.183
1 | 0.33 | 0.00549 | -0.035 | 60.115
1.5 | 0.398 | 0.00558 | -0.036 | 71.319
2 | 0.467 | 0.00568 | -0.037 | 82.209
2.5 | 0.536 | 0.00583 | -0.037 | 91.895
3 | 0.604 | 0.00604 | -0.038 | 99.942
3.5 | 0.671 | 0.0064 | -0.038 | 104.883
4 | 0.737 | 0.00718 | -0.039 | 102.602
4.5 | 0.802 | 0.00864 | -0.04 | 92.816
5 | 0.856 | 0.01025 | -0.04 | 83.595
5.5 | 0.91 | 0.01091 | -0.04 | 83.439
6 | 0.959 | 0.01161 | -0.041 | 82.605
6.5 | 0.999 | 0.0124 | -0.041 | 80.549
7 | 1.027 | 0.01347 | -0.042 | 76.243
7.5 | 1.034 | 0.01472 | -0.042 | 70.256
8 | 0.99 | 0.01634 | -0.042 | 60.616
8.5 | 0.647 | 0.01829 | -0.042 | 35.359
9 | 0.571 | 0.05911 | -0.024 | 9.657
9.5 | 0.707 | 0.0203 | -0.043 | 34.812
10 | 0.724 | 0.02501 | -0.043 | 28.928
10.5 | 0.65 | 0.0719 | -0.024 | 9.037
11 | 0.675 | 0.08109 | -0.022 | 8.323
11.5 | 0.728 | 0.0635 | -0.034 | 11.469
12 | 0.73 | 0.08255 | -0.025 | 8.844
12.5 | 0.756 | 0.09385 | -0.024 | 8.053
13 | 0.785 | 0.10008 | -0.026 | 7.839
13.5 | 0.809 | 0.10187 | -0.026 | 7.945
14 | 0.836 | 0.10565 | -0.026 | 7.911
14.5 | 0.867 | 0.10986 | -0.029 | 7.895
15 | 0.89 | 0.11514 | -0.028 | 7.73
15.5 | 0.917 | 0.11945 | -0.028 | 7.674
16 | 0.946 | 0.12309 | -0.03 | 7.683
16.5 | 0.976 | 0.12897 | -0.032 | 7.568
17 | 0.998 | 0.13151 | -0.03 | 7.586
17.5 | 1.024 | 0.13584 | -0.031 | 7.537
18 | 1.054 | 0.13996 | -0.033 | 7.529
18.5 | 1.086 | 0.14514 | -0.035 | 7.484
19 | 1.105 | 0.14971 | -0.033 | 7.378
19.5 | 1.131 | 0.15312 | -0.034 | 7.385
20 | 1.16 | 0.15577 | -0.035 | 7.449

## 80. Re 5M Mach 0.50 (2)
BIGFOIL.COM POLAR EXPORT
NACA63-213 a=0.6
NACA63-213 a=0.6 |  |  |  | Cl Max: | 1.2306 | at alpha= | 9 | deg
XFOIL ncrit=9 |  |  |  | L/D Max: | 112.795 | at alpha= | 2.5 | deg
Re: | 5000000 |  |  | Cd Min: | 0.13184 | at alpha= | -13 | deg
Mach: | 0.5 |  |  | Cl=0 at alpha= | -1.4004 | deg
|  |  |  | @ Cl=0.1, Cd= | 0.0043886
|  |  |  | @ Cl=0.4, Cd= | 0.0044841
|  |  |  | @ Cl=0.6, Cd= | 0.0053577
alpha (deg) | Cl | Cd | Cm | Cl/Cd
-13 | -0.595 | 0.13184 | -0.0007 | -4.513
-12.5 | -0.6032 | 0.11851 | -0.0088 | -5.0899
-12 | -0.6266 | 0.10331 | -0.0186 | -6.0652
-11.5 | -0.6477 | 0.08973 | -0.0278 | -7.2183
-11 | -0.6789 | 0.07493 | -0.0381 | -9.0605
-10.5 | -0.7044 | 0.06022 | -0.0483 | -11.6971
-10 | -0.7303 | 0.0482 | -0.0576 | -15.1515
-9.5 | -0.7613 | 0.03816 | -0.064 | -19.9502
-9 | -0.7923 | 0.03022 | -0.0661 | -26.2177
-8.5 | -0.8257 | 0.02451 | -0.0617 | -33.6883
-8 | -0.842 | 0.01904 | -0.0543 | -44.2227
-7.5 | -0.8258 | 0.01376 | -0.0483 | -60.0145
-7 | -0.7768 | 0.01097 | -0.0438 | -70.8113
-6.5 | -0.7125 | 0.00956 | -0.0409 | -74.5293
-6 | -0.6432 | 0.00866 | -0.0388 | -74.2725
-5.5 | -0.5719 | 0.00811 | -0.0375 | -70.5179
-5 | -0.5005 | 0.00763 | -0.0365 | -65.5963
-4.5 | -0.4293 | 0.00728 | -0.0359 | -58.9698
-3.5 | -0.2879 | 0.00667 | -0.0355 | -43.1634
-2.5 | -0.1494 | 0.0059 | -0.0357 | -25.322
-2 | -0.0814 | 0.00535 | -0.0361 | -15.215
-1.5 | -0.0137 | 0.00478 | -0.0366 | -2.8661
-1 | 0.0551 | 0.00444 | -0.0372 | 12.4099
-0.5 | 0.125 | 0.00436 | -0.0379 | 28.6697
0 | 0.195 | 0.00432 | -0.0385 | 45.1389
0.5 | 0.265 | 0.00436 | -0.0392 | 60.7798
1 | 0.3352 | 0.00441 | -0.0398 | 76.0091
1.5 | 0.4052 | 0.00449 | -0.0404 | 90.245
2 | 0.4749 | 0.00465 | -0.0409 | 102.129
2.5 | 0.5448 | 0.00483 | -0.0413 | 112.795
3 | 0.6107 | 0.00546 | -0.0412 | 111.8498
3.5 | 0.6736 | 0.00638 | -0.0406 | 105.5799
4 | 0.7358 | 0.00728 | -0.0397 | 101.0714
4.5 | 0.7983 | 0.00808 | -0.0385 | 98.7995
5 | 0.8616 | 0.00875 | -0.0371 | 98.4686
5.5 | 0.9266 | 0.00927 | -0.0356 | 99.9569
6 | 0.9913 | 0.00979 | -0.0337 | 101.2564
6.5 | 1.0541 | 0.01039 | -0.0312 | 101.4533
7 | 1.1123 | 0.01117 | -0.0277 | 99.5792
7.5 | 1.1661 | 0.01201 | -0.0232 | 97.0941
8 | 1.1959 | 0.01313 | -0.0152 | 91.0815
9 | 1.2306 | 0.01795 | -0.0005 | 68.5571
9.5 | 1.2274 | 0.02249 | 0.006 | 54.5754
10 | 1.2139 | 0.02829 | 0.0112 | 42.9092
10.5 | 1.1922 | 0.03545 | 0.0144 | 33.6305
11 | 1.1564 | 0.04479 | 0.0144 | 25.8183
11.5 | 1.1228 | 0.05545 | 0.0113 | 20.2489
12 | 1.0904 | 0.06748 | 0.0055 | 16.1589
12.5 | 1.0601 | 0.0808 | -0.0025 | 13.12
13 | 1.0323 | 0.09534 | -0.0121 | 10.8276
13.5 | 1.0089 | 0.11047 | -0.0221 | 9.1328
14 | 0.99 | 0.12538 | -0.0316 | 7.896

## 81. Re 6M Mach 0.00 (1)
BIGFOIL.COM POLAR EXPORT
NACA63-213 a=0.6
NACA63-213 a=0.6 |  |  |  | Cl Max: | 1.221 | at alpha= | 12 | deg
JavaFoil+Calcfoil stall+Eppler ext transition |  |  |  | L/D Max: | 108.41 | at alpha= | 7.5 | deg
Re: | 6000000 |  |  | Cd Min: | 0.00509 | at alpha= | 0 | deg
Mach: | 0 |  |  | Cl=0 at alpha= | -1.375 | deg
|  |  |  | @ Cl=0.1, Cd= | 0.0051008
|  |  |  | @ Cl=0.4, Cd= | 0.0053142
|  |  |  | @ Cl=0.6, Cd= | 0.0059507
alpha (deg) | Cl | Cd | Cm | Cl/Cd
-17.5 | -0.735 | 0.12769 | -0.007 | -5.758
-17 | -0.759 | 0.11967 | -0.008 | -6.338
-16.5 | -0.781 | 0.11186 | -0.008 | -6.979
-16 | -0.802 | 0.10404 | -0.009 | -7.708
-15.5 | -0.82 | 0.09524 | -0.009 | -8.614
-15 | -0.838 | 0.08503 | -0.01 | -9.852
-14.5 | -0.864 | 0.06809 | -0.012 | -12.696
-14 | -0.915 | 0.04094 | -0.014 | -22.349
-13.5 | -0.953 | 0.02578 | -0.015 | -36.979
-13 | -0.968 | 0.02041 | -0.016 | -47.416
-12.5 | -0.972 | 0.01732 | -0.017 | -56.101
-12 | -0.97 | 0.01465 | -0.017 | -66.189
-11.5 | -0.96 | 0.01308 | -0.018 | -73.356
-11 | -0.943 | 0.01213 | -0.019 | -77.803
-10.5 | -0.923 | 0.01097 | -0.019 | -84.199
-10 | -0.898 | 0.01056 | -0.02 | -85.055
-9.5 | -0.863 | 0.01003 | -0.02 | -86.096
-9 | -0.825 | 0.00963 | -0.021 | -85.681
-8.5 | -0.784 | 0.00916 | -0.021 | -85.601
-8 | -0.74 | 0.00878 | -0.022 | -84.198
-7.5 | -0.693 | 0.00843 | -0.022 | -82.153
-7 | -0.644 | 0.0082 | -0.023 | -78.535
-6.5 | -0.592 | 0.00796 | -0.023 | -74.363
-6 | -0.539 | 0.00775 | -0.024 | -69.576
-5.5 | -0.484 | 0.00754 | -0.024 | -64.224
-5 | -0.428 | 0.00734 | -0.025 | -58.278
-4.5 | -0.371 | 0.00715 | -0.025 | -51.865
-4 | -0.312 | 0.00701 | -0.026 | -44.589
-3.5 | -0.254 | 0.00682 | -0.026 | -37.197
-3 | -0.194 | 0.00571 | -0.027 | -34.031
-2.5 | -0.135 | 0.00545 | -0.027 | -24.729
-2 | -0.075 | 0.0052 | -0.028 | -14.403
-1.5 | -0.015 | 0.00514 | -0.028 | -2.898
-1 | 0.045 | 0.00511 | -0.029 | 8.845
-0.5 | 0.105 | 0.0051 | -0.029 | 20.652
0 | 0.165 | 0.00509 | -0.03 | 32.487
0.5 | 0.226 | 0.00513 | -0.03 | 43.931
1 | 0.286 | 0.00518 | -0.031 | 55.158
1.5 | 0.345 | 0.00525 | -0.031 | 65.727
2 | 0.405 | 0.00532 | -0.032 | 76.06
2.5 | 0.465 | 0.00543 | -0.032 | 85.505
3 | 0.524 | 0.00557 | -0.033 | 94.019
3.5 | 0.583 | 0.00581 | -0.033 | 100.245
4 | 0.641 | 0.00629 | -0.034 | 101.96
4.5 | 0.699 | 0.00678 | -0.034 | 103.057
5 | 0.755 | 0.00774 | -0.035 | 97.538
5.5 | 0.811 | 0.00885 | -0.035 | 91.65
6 | 0.865 | 0.00924 | -0.036 | 93.627
6.5 | 0.917 | 0.00934 | -0.036 | 98.23
7 | 0.966 | 0.00972 | -0.037 | 99.412
7.5 | 1.013 | 0.00934 | -0.037 | 108.41
8 | 1.055 | 0.01075 | -0.038 | 98.158
8.5 | 1.092 | 0.01124 | -0.038 | 97.149
9 | 1.125 | 0.0117 | -0.038 | 96.165
9.5 | 1.153 | 0.01233 | -0.039 | 93.507
10 | 1.177 | 0.01302 | -0.039 | 90.395
10.5 | 1.195 | 0.01388 | -0.039 | 86.132
11 | 1.209 | 0.01465 | -0.04 | 82.579
11.5 | 1.218 | 0.0156 | -0.04 | 78.059
12 | 1.221 | 0.01669 | -0.04 | 73.157
12.5 | 1.219 | 0.01805 | -0.041 | 67.506
13 | 1.212 | 0.01947 | -0.041 | 62.257
13.5 | 1.2 | 0.02093 | -0.041 | 57.335
14 | 1.181 | 0.02369 | -0.041 | 49.868
14.5 | 1.16 | 0.02633 | -0.041 | 44.046
15 | 1.131 | 0.03064 | -0.041 | 36.909
15.5 | 1.098 | 0.03599 | -0.041 | 30.511
16 | 1.045 | 0.0484 | -0.04 | 21.584
16.5 | 0.978 | 0.07059 | -0.037 | 13.851
17 | 0.919 | 0.09326 | -0.034 | 9.857

## 82. Re 6M Mach 0.00 (2)
BIGFOIL.COM POLAR EXPORT
NACA63-213 a=0.6
NACA63-213 a=0.6 |  |  |  | Cl Max: | 1.724 | at alpha= | 20 | deg
XFOIL ncrit=9 |  |  |  | L/D Max: | 115.306 | at alpha= | 9.5 | deg
Re: | 6000000 |  |  | Cd Min: | 0.05547 | at alpha= | 20 | deg
Mach: | 0 |  |  | Cl=0 at alpha= | -1.3969 | deg
|  |  |  | @ Cl=0.1, Cd= | 0.0041072
|  |  |  | @ Cl=0.4, Cd= | 0.004333
|  |  |  | @ Cl=0.6, Cd= | 0.0060711
alpha (deg) | Cl | Cd | Cm | Cl/Cd
-20 | -1.5945 | 0.04426 | -0.0466 | -36.0258
-19.5 | -1.5994 | 0.03845 | -0.0483 | -41.5969
-19 | -1.5976 | 0.03371 | -0.0492 | -47.3925
-18.5 | -1.5914 | 0.02975 | -0.0492 | -53.4924
-18 | -1.5786 | 0.02669 | -0.0485 | -59.1457
-17.5 | -1.5671 | 0.02386 | -0.047 | -65.679
-17 | -1.5499 | 0.02181 | -0.0449 | -71.0637
-16.5 | -1.5348 | 0.02002 | -0.0417 | -76.6633
-16 | -1.5183 | 0.01879 | -0.0373 | -80.8036
-15.5 | -1.4901 | 0.01777 | -0.0341 | -83.8548
-15 | -1.4512 | 0.01694 | -0.0324 | -85.6671
-14.5 | -1.4161 | 0.01603 | -0.0299 | -88.3406
-14 | -1.3764 | 0.01494 | -0.0282 | -92.1285
-13.5 | -1.3319 | 0.01407 | -0.0271 | -94.6624
-13 | -1.2844 | 0.01337 | -0.0264 | -96.0658
-12.5 | -1.235 | 0.01277 | -0.0259 | -96.711
-12 | -1.1847 | 0.01216 | -0.0255 | -97.426
-11.5 | -1.1334 | 0.0116 | -0.0252 | -97.7069
-11 | -1.0812 | 0.01108 | -0.025 | -97.5812
-10.5 | -1.0281 | 0.01061 | -0.0249 | -96.8992
-10 | -0.9746 | 0.01014 | -0.0249 | -96.1144
-9.5 | -0.9215 | 0.00954 | -0.0248 | -96.5933
-9 | -0.8669 | 0.00909 | -0.0249 | -95.3685
-8.5 | -0.8116 | 0.00872 | -0.025 | -93.0734
-8 | -0.7558 | 0.00839 | -0.0253 | -90.0834
-7.5 | -0.6997 | 0.00806 | -0.0255 | -86.8114
-7 | -0.6435 | 0.0077 | -0.0258 | -83.5714
-5.5 | -0.4725 | 0.00691 | -0.0269 | -68.3792
-5 | -0.4151 | 0.00667 | -0.0273 | -62.2339
-4.5 | -0.3573 | 0.00647 | -0.0278 | -55.2241
-4 | -0.2996 | 0.00625 | -0.0282 | -47.936
-3 | -0.1843 | 0.00567 | -0.0292 | -32.5044
-2.5 | -0.1268 | 0.00532 | -0.0298 | -23.8346
-2 | -0.0694 | 0.00493 | -0.0303 | -14.0771
-1.5 | -0.0119 | 0.00452 | -0.0309 | -2.6327
-1 | 0.0458 | 0.0042 | -0.0316 | 10.9048
-0.5 | 0.1042 | 0.0041 | -0.0322 | 25.4146
0 | 0.1628 | 0.00407 | -0.0328 | 40
0.5 | 0.2215 | 0.00406 | -0.0334 | 54.5567
1 | 0.2801 | 0.0041 | -0.034 | 68.3171
1.5 | 0.3384 | 0.00421 | -0.0346 | 80.38
2 | 0.3966 | 0.00432 | -0.0351 | 91.8056
2.5 | 0.4543 | 0.00454 | -0.0357 | 100.0661
3 | 0.5098 | 0.00513 | -0.036 | 99.3762
3.5 | 0.565 | 0.0057 | -0.0363 | 99.1228
4 | 0.6197 | 0.00628 | -0.0365 | 98.6783
4.5 | 0.6745 | 0.00679 | -0.0367 | 99.3373
5 | 0.7293 | 0.00725 | -0.0368 | 100.5931
5.5 | 0.7838 | 0.00768 | -0.0369 | 102.0573
6 | 0.8387 | 0.00802 | -0.0371 | 104.5761
6.5 | 0.8934 | 0.00833 | -0.0371 | 107.2509
7 | 0.9478 | 0.00865 | -0.0372 | 109.5723
7.5 | 1.0017 | 0.00898 | -0.0372 | 111.5479
8 | 1.0546 | 0.00936 | -0.037 | 112.6709
8.5 | 1.107 | 0.00971 | -0.0368 | 114.0062
9 | 1.1576 | 0.01009 | -0.0362 | 114.7275
9.5 | 1.2061 | 0.01046 | -0.0352 | 115.3059
10 | 1.2567 | 0.01095 | -0.0348 | 114.7671
10.5 | 1.3055 | 0.01152 | -0.0341 | 113.3247
11 | 1.3515 | 0.01223 | -0.033 | 110.507
11.5 | 1.3976 | 0.01284 | -0.032 | 108.8474
12 | 1.4414 | 0.01349 | -0.0306 | 106.8495
12.5 | 1.4816 | 0.01424 | -0.0287 | 104.0449
13 | 1.51 | 0.01511 | -0.0248 | 99.9338
13.5 | 1.5295 | 0.01623 | -0.0199 | 94.2391
14 | 1.5547 | 0.01743 | -0.0166 | 89.1968
14.5 | 1.5808 | 0.01875 | -0.0138 | 84.3093
15 | 1.6051 | 0.02032 | -0.0112 | 78.9911
15.5 | 1.6268 | 0.0222 | -0.0087 | 73.2793
16 | 1.646 | 0.02438 | -0.0064 | 67.5144
16.5 | 1.6629 | 0.0269 | -0.0044 | 61.8178
17 | 1.6734 | 0.03008 | -0.0024 | 55.6316
17.5 | 1.6888 | 0.03305 | -0.0012 | 51.0983
18 | 1.6995 | 0.0366 | -0.0002 | 46.4344
18.5 | 1.7094 | 0.04051 | 0.0004 | 42.197
19 | 1.7181 | 0.04478 | 0.0004 | 38.3676
19.5 | 1.7224 | 0.04984 | -0.0001 | 34.5586
20 | 1.724 | 0.05547 | -0.0011 | 31.0799

## 83. Re 6M Mach 0.10 (1)
BIGFOIL.COM POLAR EXPORT
NACA63-213 a=0.6
NACA63-213 a=0.6 |  |  |  | Cl Max: | 1.21 | at alpha= | 11.5 | deg
JavaFoil+Calcfoil stall+Eppler ext transition |  |  |  | L/D Max: | 107.958 | at alpha= | 7.5 | deg
Re: | 6000000 |  |  | Cd Min: | 0.00511 | at alpha= | -1 | deg
Mach: | 0.1 |  |  | Cl=0 at alpha= | -1.375 | deg
|  |  |  | @ Cl=0.1, Cd= | 0.005128
|  |  |  | @ Cl=0.4, Cd= | 0.0053295
|  |  |  | @ Cl=0.6, Cd= | 0.0059734
alpha (deg) | Cl | Cd | Cm | Cl/Cd
-17 | -0.717 | 0.12366 | -0.007 | -5.798
-16.5 | -0.742 | 0.11642 | -0.008 | -6.376
-16 | -0.767 | 0.10815 | -0.008 | -7.094
-15.5 | -0.788 | 0.10016 | -0.009 | -7.865
-15 | -0.805 | 0.09184 | -0.01 | -8.767
-14.5 | -0.827 | 0.07923 | -0.011 | -10.437
-14 | -0.89 | 0.04374 | -0.014 | -20.355
-13.5 | -0.924 | 0.03017 | -0.015 | -30.628
-13 | -0.946 | 0.02262 | -0.016 | -41.822
-12.5 | -0.955 | 0.01857 | -0.017 | -51.447
-12 | -0.958 | 0.01525 | -0.017 | -62.819
-11.5 | -0.951 | 0.01347 | -0.018 | -70.587
-11 | -0.937 | 0.01238 | -0.019 | -75.706
-10.5 | -0.918 | 0.01157 | -0.019 | -79.357
-10 | -0.897 | 0.0107 | -0.02 | -83.829
-9.5 | -0.863 | 0.01009 | -0.02 | -85.548
-9 | -0.826 | 0.00964 | -0.021 | -85.667
-8.5 | -0.785 | 0.00925 | -0.021 | -84.915
-8 | -0.742 | 0.00887 | -0.022 | -83.584
-7.5 | -0.695 | 0.0085 | -0.022 | -81.742
-7 | -0.646 | 0.00826 | -0.023 | -78.175
-6.5 | -0.595 | 0.00797 | -0.023 | -74.592
-6 | -0.541 | 0.00776 | -0.024 | -69.737
-5.5 | -0.486 | 0.00755 | -0.024 | -64.395
-5 | -0.43 | 0.00735 | -0.025 | -58.481
-4.5 | -0.372 | 0.00719 | -0.025 | -51.779
-4 | -0.314 | 0.00702 | -0.026 | -44.724
-3.5 | -0.255 | 0.00682 | -0.026 | -37.365
-3 | -0.195 | 0.00574 | -0.027 | -33.993
-2.5 | -0.135 | 0.00548 | -0.027 | -24.716
-2 | -0.075 | 0.0052 | -0.028 | -14.469
-1.5 | -0.015 | 0.00514 | -0.028 | -2.912
-1 | 0.045 | 0.00511 | -0.029 | 8.887
-0.5 | 0.106 | 0.00513 | -0.029 | 20.647
0 | 0.166 | 0.00512 | -0.03 | 32.473
0.5 | 0.227 | 0.00516 | -0.03 | 43.905
1 | 0.287 | 0.00519 | -0.031 | 55.256
1.5 | 0.347 | 0.00525 | -0.031 | 66.02
2 | 0.407 | 0.00534 | -0.032 | 76.135
2.5 | 0.467 | 0.00545 | -0.032 | 85.625
3 | 0.526 | 0.00557 | -0.033 | 94.542
3.5 | 0.586 | 0.00586 | -0.033 | 99.959
4 | 0.644 | 0.00633 | -0.034 | 101.731
4.5 | 0.702 | 0.00685 | -0.034 | 102.573
5 | 0.759 | 0.0079 | -0.035 | 96.083
5.5 | 0.815 | 0.00887 | -0.035 | 91.863
6 | 0.869 | 0.00935 | -0.036 | 92.902
6.5 | 0.92 | 0.0094 | -0.036 | 97.934
7 | 0.97 | 0.00941 | -0.037 | 103.03
7.5 | 1.016 | 0.00941 | -0.037 | 107.958
8 | 1.058 | 0.01085 | -0.038 | 97.528
8.5 | 1.094 | 0.01135 | -0.038 | 96.409
9 | 1.126 | 0.01189 | -0.038 | 94.742
9.5 | 1.153 | 0.01249 | -0.039 | 92.322
10 | 1.176 | 0.01319 | -0.039 | 89.099
10.5 | 1.192 | 0.01409 | -0.04 | 84.601
11 | 1.204 | 0.01489 | -0.04 | 80.861
11.5 | 1.21 | 0.0159 | -0.04 | 76.119
12 | 1.21 | 0.01712 | -0.04 | 70.655
12.5 | 1.204 | 0.0186 | -0.041 | 64.719
13 | 1.192 | 0.02032 | -0.041 | 58.685
13.5 | 1.176 | 0.02215 | -0.041 | 53.074
14 | 1.153 | 0.02492 | -0.041 | 46.261
14.5 | 1.127 | 0.02777 | -0.041 | 40.591
15 | 1.09 | 0.03363 | -0.041 | 32.41
15.5 | 1.048 | 0.04144 | -0.04 | 25.282
16 | 0.968 | 0.06736 | -0.037 | 14.376
16.5 | 0.893 | 0.09987 | -0.032 | 8.943

## 84. Re 6M Mach 0.10 (2)
BIGFOIL.COM POLAR EXPORT
NACA63-213 a=0.6
NACA63-213 a=0.6 |  |  |  | Cl Max: | 1.7047 | at alpha= | 19 | deg
XFOIL ncrit=9 |  |  |  | L/D Max: | 114.953 | at alpha= | 9.5 | deg
Re: | 6000000 |  |  | Cd Min: | 0.06123 | at alpha= | 20 | deg
Mach: | 0.1 |  |  | Cl=0 at alpha= | -1.3967 | deg
|  |  |  | @ Cl=0.1, Cd= | 0.0041083
|  |  |  | @ Cl=0.4, Cd= | 0.0043333
|  |  |  | @ Cl=0.6, Cd= | 0.006052
alpha (deg) | Cl | Cd | Cm | Cl/Cd
-20 | -1.5501 | 0.05261 | -0.0457 | -29.464
-19.5 | -1.5642 | 0.045 | -0.0489 | -34.76
-19 | -1.5701 | 0.03892 | -0.0508 | -40.3417
-18.5 | -1.5697 | 0.03389 | -0.0517 | -46.3175
-18 | -1.5618 | 0.02995 | -0.0517 | -52.1469
-17.5 | -1.5534 | 0.02643 | -0.0509 | -58.7741
-17 | -1.5376 | 0.02387 | -0.0494 | -64.4156
-16.5 | -1.5251 | 0.02148 | -0.0467 | -71.0009
-16 | -1.5074 | 0.01985 | -0.0433 | -75.9395
-15.5 | -1.4924 | 0.01859 | -0.0382 | -80.2797
-15 | -1.4556 | 0.01755 | -0.0362 | -82.9402
-14.5 | -1.4218 | 0.0168 | -0.033 | -84.631
-14 | -1.383 | 0.01568 | -0.031 | -88.2015
-13.5 | -1.3411 | 0.01455 | -0.0294 | -92.1718
-13 | -1.2941 | 0.01375 | -0.0283 | -94.1164
-12.5 | -1.2446 | 0.01309 | -0.0276 | -95.0802
-12 | -1.1941 | 0.01243 | -0.027 | -96.066
-11.5 | -1.1424 | 0.01182 | -0.0265 | -96.6497
-11 | -1.0898 | 0.01127 | -0.0262 | -96.6992
-10.5 | -1.0363 | 0.01076 | -0.0259 | -96.3104
-10 | -0.9819 | 0.01032 | -0.0258 | -95.1453
-9 | -0.8735 | 0.00918 | -0.0255 | -95.1525
-8.5 | -0.8177 | 0.00879 | -0.0256 | -93.0262
-8 | -0.7614 | 0.00845 | -0.0258 | -90.1065
-7.5 | -0.7046 | 0.00814 | -0.026 | -86.5602
-7 | -0.6481 | 0.00775 | -0.0262 | -83.6258
-6.5 | -0.5908 | 0.00746 | -0.0265 | -79.1957
-6 | -0.5333 | 0.00719 | -0.0268 | -74.1725
-5.5 | -0.4756 | 0.00692 | -0.0272 | -68.7283
-5 | -0.4178 | 0.00669 | -0.0276 | -62.4514
-4.5 | -0.3596 | 0.00649 | -0.028 | -55.4083
-4 | -0.3014 | 0.00627 | -0.0285 | -48.0702
-3.5 | -0.2433 | 0.00603 | -0.0289 | -40.3483
-3 | -0.1854 | 0.0057 | -0.0294 | -32.5263
-2.5 | -0.1275 | 0.00534 | -0.0299 | -23.8764
-2 | -0.0697 | 0.00494 | -0.0305 | -14.1093
-1.5 | -0.012 | 0.00452 | -0.0311 | -2.6549
-1 | 0.0461 | 0.0042 | -0.0317 | 10.9762
-0.5 | 0.1049 | 0.0041 | -0.0323 | 25.5854
0 | 0.1639 | 0.00407 | -0.033 | 40.2703
0.5 | 0.2229 | 0.00407 | -0.0336 | 54.7666
1 | 0.2818 | 0.00411 | -0.0342 | 68.5645
1.5 | 0.3405 | 0.00421 | -0.0348 | 80.8789
2 | 0.3991 | 0.00433 | -0.0353 | 92.1709
2.5 | 0.4571 | 0.00454 | -0.0359 | 100.6828
3 | 0.5129 | 0.00514 | -0.0362 | 99.786
3.5 | 0.5684 | 0.00572 | -0.0365 | 99.3706
4 | 0.6236 | 0.0063 | -0.0367 | 98.9841
4.5 | 0.6787 | 0.00682 | -0.0368 | 99.5161
5 | 0.7337 | 0.00728 | -0.0369 | 100.783
5.5 | 0.7886 | 0.00773 | -0.037 | 102.0181
6 | 0.844 | 0.00805 | -0.0371 | 104.8447
6.5 | 0.8991 | 0.00837 | -0.0371 | 107.4194
7 | 0.9537 | 0.00871 | -0.0371 | 109.4948
7.5 | 1.0082 | 0.00904 | -0.037 | 111.5265
8 | 1.0612 | 0.00945 | -0.0368 | 112.2963
8.5 | 1.1142 | 0.00979 | -0.0364 | 113.81
9 | 1.1648 | 0.01021 | -0.0357 | 114.0842
9.5 | 1.2139 | 0.01056 | -0.0347 | 114.9527
10 | 1.2647 | 0.01108 | -0.0341 | 114.1426
10.5 | 1.3132 | 0.0117 | -0.0332 | 112.2393
11 | 1.3596 | 0.01241 | -0.032 | 109.5568
11.5 | 1.4055 | 0.01304 | -0.0307 | 107.7837
12 | 1.4483 | 0.01375 | -0.029 | 105.3309
12.5 | 1.486 | 0.01457 | -0.0265 | 101.9904
13 | 1.5066 | 0.01556 | -0.0212 | 96.8252
13.5 | 1.5304 | 0.01672 | -0.0171 | 91.5311
14 | 1.5558 | 0.01806 | -0.0139 | 86.1462
14.5 | 1.5815 | 0.01954 | -0.0111 | 80.9365
15 | 1.6043 | 0.02135 | -0.0084 | 75.1429
15.5 | 1.6246 | 0.02348 | -0.0059 | 69.1908
16 | 1.6422 | 0.02597 | -0.0036 | 63.2345
16.5 | 1.655 | 0.02899 | -0.0015 | 57.0887
17 | 1.6673 | 0.03223 | 0.0002 | 51.7313
17.5 | 1.6841 | 0.03529 | 0.0012 | 47.7217
18 | 1.6926 | 0.03933 | 0.002 | 43.0359
18.5 | 1.701 | 0.04367 | 0.0022 | 38.9512
19 | 1.7047 | 0.04884 | 0.0019 | 34.9038
19.5 | 1.7046 | 0.05475 | 0.0009 | 31.1342
20 | 1.7029 | 0.06123 | -0.0007 | 27.8115

## 85. Re 6M Mach 0.25 (1)
BIGFOIL.COM POLAR EXPORT
NACA63-213 a=0.6
NACA63-213 a=0.6 |  |  |  | Cl Max: | 1.16 | at alpha= | 10.5 | deg
JavaFoil+Calcfoil stall+Eppler ext transition |  |  |  | L/D Max: | 102.078 | at alpha= | 4.5 | deg
Re: | 6000000 |  |  | Cd Min: | 0.00512 | at alpha= | 0 | deg
Mach: | 0.25 |  |  | Cl=0 at alpha= | -1.379 | deg
|  |  |  | @ Cl=0.1, Cd= | 0.0051344
|  |  |  | @ Cl=0.4, Cd= | 0.0053697
|  |  |  | @ Cl=0.6, Cd= | 0.005945
alpha (deg) | Cl | Cd | Cm | Cl/Cd
-16 | -0.473 | 0.12615 | -0.007 | -3.751
-15.5 | -0.529 | 0.11791 | -0.007 | -4.483
-15 | -0.576 | 0.11075 | -0.008 | -5.204
-14.5 | -0.62 | 0.10112 | -0.008 | -6.133
-14 | -0.658 | 0.0965 | -0.009 | -6.815
-13.5 | -0.692 | 0.08958 | -0.009 | -7.721
-13 | -0.72 | 0.0819 | -0.01 | -8.794
-12.5 | -0.766 | 0.05857 | -0.013 | -13.083
-12 | -0.833 | 0.02908 | -0.016 | -28.642
-11.5 | -0.868 | 0.01874 | -0.018 | -46.304
-11 | -0.879 | 0.01507 | -0.019 | -58.33
-10.5 | -0.878 | 0.01315 | -0.019 | -66.815
-10 | -0.87 | 0.01174 | -0.02 | -74.138
-9.5 | -0.855 | 0.01081 | -0.021 | -79.129
-9 | -0.825 | 0.01028 | -0.021 | -80.246
-8.5 | -0.79 | 0.0097 | -0.022 | -81.427
-8 | -0.749 | 0.00919 | -0.022 | -81.52
-7.5 | -0.705 | 0.00881 | -0.023 | -80.047
-7 | -0.658 | 0.00852 | -0.023 | -77.228
-6.5 | -0.607 | 0.00819 | -0.024 | -74.121
-6 | -0.554 | 0.00795 | -0.024 | -69.645
-5.5 | -0.498 | 0.00771 | -0.025 | -64.563
-5 | -0.441 | 0.00748 | -0.025 | -58.936
-4.5 | -0.382 | 0.00729 | -0.026 | -52.411
-4 | -0.322 | 0.0071 | -0.026 | -45.37
-3.5 | -0.262 | 0.0069 | -0.027 | -37.899
-3 | -0.201 | 0.00586 | -0.028 | -34.246
-2.5 | -0.139 | 0.00551 | -0.028 | -25.224
-2 | -0.077 | 0.00523 | -0.029 | -14.768
-1.5 | -0.015 | 0.00517 | -0.029 | -2.977
-1 | 0.047 | 0.00516 | -0.03 | 9.051
-0.5 | 0.109 | 0.00513 | -0.03 | 21.21
0 | 0.171 | 0.00512 | -0.031 | 33.371
0.5 | 0.233 | 0.00516 | -0.031 | 45.096
1 | 0.295 | 0.00523 | -0.032 | 56.358
1.5 | 0.356 | 0.00532 | -0.032 | 67
2 | 0.418 | 0.00539 | -0.033 | 77.563
2.5 | 0.48 | 0.00551 | -0.033 | 87.061
3 | 0.541 | 0.00565 | -0.034 | 95.644
3.5 | 0.601 | 0.00595 | -0.034 | 101.01
4 | 0.662 | 0.00649 | -0.035 | 101.914
4.5 | 0.721 | 0.00706 | -0.035 | 102.078
5 | 0.779 | 0.00815 | -0.036 | 95.516
5.5 | 0.835 | 0.00915 | -0.036 | 91.246
6 | 0.89 | 0.00936 | -0.037 | 95.077
6.5 | 0.941 | 0.00945 | -0.037 | 99.547
7 | 0.988 | 0.01034 | -0.038 | 95.599
7.5 | 1.032 | 0.01086 | -0.038 | 94.987
8 | 1.071 | 0.01143 | -0.039 | 93.645
8.5 | 1.102 | 0.01211 | -0.039 | 91.046
9 | 1.128 | 0.0128 | -0.039 | 88.109
9.5 | 1.147 | 0.01346 | -0.04 | 85.194
10 | 1.158 | 0.01437 | -0.04 | 80.57
10.5 | 1.16 | 0.01555 | -0.04 | 74.623
11 | 1.155 | 0.01657 | -0.041 | 69.672
11.5 | 1.14 | 0.01791 | -0.041 | 63.656
12 | 1.114 | 0.01989 | -0.041 | 56.006
12.5 | 1.078 | 0.0224 | -0.041 | 48.131
13 | 1.032 | 0.02578 | -0.041 | 40.013
13.5 | 0.931 | 0.04664 | -0.038 | 19.958
14 | 0.812 | 0.09007 | -0.028 | 9.012
14.5 | 0.758 | 0.09756 | -0.027 | 7.766
15 | 0.695 | 0.11192 | -0.023 | 6.209
15.5 | 0.635 | 0.11785 | -0.024 | 5.391

## 86. Re 6M Mach 0.25 (2)
BIGFOIL.COM POLAR EXPORT
NACA63-213 a=0.6
NACA63-213 a=0.6 |  |  |  | Cl Max: | 1.6116 | at alpha= | 16.5 | deg
XFOIL ncrit=9 |  |  |  | L/D Max: | 111.863 | at alpha= | 9.5 | deg
Re: | 6000000 |  |  | Cd Min: | 0.22573 | at alpha= | -20 | deg
Mach: | 0.25 |  |  | Cl=0 at alpha= | -1.3983 | deg
|  |  |  | @ Cl=0.1, Cd= | 0.0041341
|  |  |  | @ Cl=0.4, Cd= | 0.0043447
|  |  |  | @ Cl=0.6, Cd= | 0.0059615
alpha (deg) | Cl | Cd | Cm | Cl/Cd
-20 | -0.786 | 0.22573 | 0.0586 | -3.482
-19.5 | -0.7942 | 0.20928 | 0.05 | -3.7949
-19 | -0.9094 | 0.16594 | 0.0247 | -5.4803
-18.5 | -1.0942 | 0.1182 | -0.0087 | -9.2572
-18 | -1.2132 | 0.08809 | -0.0299 | -13.7723
-17.5 | -1.2905 | 0.06745 | -0.0445 | -19.1327
-17 | -1.3141 | 0.05658 | -0.0512 | -23.2255
-16.5 | -1.3577 | 0.04482 | -0.0577 | -30.2923
-16 | -1.3674 | 0.03779 | -0.0602 | -36.1842
-15.5 | -1.3712 | 0.03202 | -0.061 | -42.8232
-15 | -1.3784 | 0.02674 | -0.0603 | -51.5482
-14.5 | -1.3701 | 0.02338 | -0.0579 | -58.6014
-14 | -1.3639 | 0.02097 | -0.0532 | -65.0405
-13.5 | -1.3515 | 0.01953 | -0.0467 | -69.2012
-13 | -1.3277 | 0.0173 | -0.0421 | -76.7457
-12.5 | -1.2883 | 0.01567 | -0.039 | -82.2144
-12 | -1.2403 | 0.0145 | -0.0368 | -85.5379
-11.5 | -1.1888 | 0.01352 | -0.035 | -87.929
-11 | -1.1352 | 0.01265 | -0.0335 | -89.7391
-10.5 | -1.0801 | 0.01186 | -0.0323 | -91.0708
-10 | -1.0234 | 0.01121 | -0.0313 | -91.2935
-9.5 | -0.9662 | 0.01059 | -0.0305 | -91.237
-9 | -0.9095 | 0.00984 | -0.0297 | -92.4289
-8.5 | -0.8515 | 0.00924 | -0.0292 | -92.1537
-7.5 | -0.7329 | 0.0084 | -0.0287 | -87.25
-7 | -0.6731 | 0.00804 | -0.0286 | -83.7189
-6.5 | -0.6135 | 0.00764 | -0.0285 | -80.301
-6 | -0.5533 | 0.00736 | -0.0286 | -75.1766
-5.5 | -0.4932 | 0.00705 | -0.0288 | -69.9574
-5 | -0.4327 | 0.00682 | -0.029 | -63.4457
-4.5 | -0.3724 | 0.00658 | -0.0293 | -56.5957
-4 | -0.3119 | 0.00634 | -0.0297 | -49.1956
-3.5 | -0.2515 | 0.00612 | -0.0301 | -41.0948
-3 | -0.1916 | 0.00578 | -0.0305 | -33.1488
-2 | -0.0719 | 0.005 | -0.0315 | -14.38
-1.5 | -0.0122 | 0.00457 | -0.0321 | -2.6696
-1 | 0.0478 | 0.00422 | -0.0327 | 11.327
-0.5 | 0.1086 | 0.00412 | -0.0334 | 26.3592
0 | 0.1695 | 0.0041 | -0.034 | 41.3415
0.5 | 0.2305 | 0.00409 | -0.0346 | 56.357
1 | 0.2915 | 0.00415 | -0.0352 | 70.241
1.5 | 0.3522 | 0.00425 | -0.0358 | 82.8706
2 | 0.4128 | 0.00437 | -0.0364 | 94.4622
2.5 | 0.4729 | 0.00459 | -0.0369 | 103.0283
3 | 0.5304 | 0.00521 | -0.0371 | 101.8042
3.5 | 0.5877 | 0.00582 | -0.0373 | 100.9794
4 | 0.6442 | 0.00647 | -0.0374 | 99.5672
4.5 | 0.7012 | 0.00702 | -0.0374 | 99.886
5 | 0.758 | 0.00752 | -0.0373 | 100.7979
5.5 | 0.8152 | 0.00794 | -0.0372 | 102.67
6 | 0.8726 | 0.0083 | -0.037 | 105.1325
6.5 | 0.9301 | 0.00863 | -0.0368 | 107.7752
7 | 0.9868 | 0.00901 | -0.0364 | 109.5228
7.5 | 1.0429 | 0.00942 | -0.0359 | 110.7113
8 | 1.0984 | 0.00983 | -0.0352 | 111.7396
8.5 | 1.1524 | 0.01031 | -0.0343 | 111.775
9 | 1.2044 | 0.0108 | -0.0328 | 111.5185
9.5 | 1.2551 | 0.01122 | -0.0311 | 111.8627
10 | 1.3049 | 0.01196 | -0.0294 | 109.1054
10.5 | 1.3528 | 0.01271 | -0.0274 | 106.4359
11 | 1.3979 | 0.01351 | -0.0249 | 103.4715
11.5 | 1.4321 | 0.0144 | -0.0206 | 99.4514
12 | 1.4528 | 0.01566 | -0.0147 | 92.7714
12.5 | 1.4795 | 0.01707 | -0.0105 | 86.6725
13 | 1.5067 | 0.0187 | -0.0068 | 80.5722
13.5 | 1.5321 | 0.02063 | -0.0034 | 74.2656
14 | 1.5545 | 0.02294 | -0.0002 | 67.7637
14.5 | 1.5709 | 0.02585 | 0.0029 | 60.7698
15 | 1.584 | 0.02925 | 0.0055 | 54.1538
15.5 | 1.5964 | 0.03295 | 0.0076 | 48.4492
16 | 1.6069 | 0.03709 | 0.009 | 43.3243
16.5 | 1.6116 | 0.04215 | 0.0098 | 38.2349
17 | 1.6087 | 0.04839 | 0.0098 | 33.2445
17.5 | 1.609 | 0.05481 | 0.0088 | 29.356
18 | 1.5948 | 0.0634 | 0.0064 | 25.1546
18.5 | 1.5835 | 0.07223 | 0.0032 | 21.923
19 | 1.5552 | 0.08403 | -0.0023 | 18.5077
19.5 | 1.5207 | 0.09763 | -0.0097 | 15.5762
20 | 1.4854 | 0.11219 | -0.0184 | 13.24

## 87. Re 6M Mach 0.50 (1)
BIGFOIL.COM POLAR EXPORT
NACA63-213 a=0.6
NACA63-213 a=0.6 |  |  |  | Cl Max: | 1.167 | at alpha= | 20 | deg
JavaFoil+Calcfoil stall+Eppler ext transition |  |  |  | L/D Max: | 100.983 | at alpha= | 4 | deg
Re: | 6000000 |  |  | Cd Min: | 0.00528 | at alpha= | -1 | deg
Mach: | 0.5 |  |  | Cl=0 at alpha= | -1.3768 | deg
|  |  |  | @ Cl=0.1, Cd= | 0.00528
|  |  |  | @ Cl=0.4, Cd= | 0.0055129
|  |  |  | @ Cl=0.6, Cd= | 0.0060441
alpha (deg) | Cl | Cd | Cm | Cl/Cd
-20 | -1.03 | 0.15306 | -0.008 | -6.731
-19.5 | -0.999 | 0.14743 | -0.008 | -6.778
-19 | -0.97 | 0.14454 | -0.008 | -6.712
-18.5 | -0.942 | 0.13971 | -0.008 | -6.741
-18 | -0.915 | 0.13513 | -0.008 | -6.769
-17.5 | -0.891 | 0.13456 | -0.009 | -6.624
-17 | -0.861 | 0.12847 | -0.009 | -6.704
-16.5 | -0.832 | 0.12486 | -0.009 | -6.665
-16 | -0.805 | 0.11816 | -0.009 | -6.813
-15.5 | -0.778 | 0.11442 | -0.009 | -6.8
-15 | -0.752 | 0.11258 | -0.01 | -6.68
-14.5 | -0.723 | 0.10644 | -0.01 | -6.791
-14 | -0.696 | 0.09831 | -0.01 | -7.075
-13.5 | -0.669 | 0.09082 | -0.01 | -7.361
-13 | -0.641 | 0.09654 | -0.01 | -6.639
-12.5 | -0.613 | 0.09021 | -0.01 | -6.8
-12 | -0.587 | 0.08056 | -0.011 | -7.282
-11.5 | -0.562 | 0.07302 | -0.012 | -7.696
-11 | -0.548 | 0.0575 | -0.015 | -9.536
-10.5 | -0.503 | 0.07764 | -0.011 | -6.477
-10 | -0.476 | 0.06765 | -0.011 | -7.034
-9.5 | -0.449 | 0.06138 | -0.012 | -7.323
-9 | -0.435 | 0.04703 | -0.017 | -9.248
-8.5 | -0.393 | 0.05925 | -0.011 | -6.631
-8 | -0.368 | 0.05017 | -0.014 | -7.34
-7.5 | -0.608 | 0.0119 | -0.025 | -51.096
-7 | -0.654 | 0.01029 | -0.026 | -63.572
-6.5 | -0.635 | 0.0096 | -0.027 | -66.111
-6 | -0.594 | 0.00896 | -0.027 | -66.349
-5.5 | -0.543 | 0.00853 | -0.028 | -63.69
-5 | -0.485 | 0.00818 | -0.028 | -59.336
-4.5 | -0.423 | 0.00784 | -0.029 | -54.012
-4 | -0.358 | 0.00754 | -0.03 | -47.535
-3.5 | -0.291 | 0.00732 | -0.03 | -39.792
-3 | -0.224 | 0.00713 | -0.031 | -31.366
-2.5 | -0.155 | 0.00582 | -0.031 | -26.654
-2 | -0.086 | 0.00543 | -0.032 | -15.887
-1.5 | -0.017 | 0.00534 | -0.033 | -3.217
-1 | 0.052 | 0.00528 | -0.033 | 9.878
-0.5 | 0.122 | 0.00528 | -0.034 | 23.007
0 | 0.191 | 0.00531 | -0.034 | 35.978
0.5 | 0.26 | 0.00537 | -0.035 | 48.449
1 | 0.33 | 0.0054 | -0.035 | 61.115
1.5 | 0.398 | 0.00551 | -0.036 | 72.208
2 | 0.467 | 0.00561 | -0.037 | 83.194
2.5 | 0.536 | 0.00579 | -0.037 | 92.506
3 | 0.604 | 0.00606 | -0.038 | 99.657
3.5 | 0.671 | 0.00666 | -0.038 | 100.78
4 | 0.737 | 0.0073 | -0.039 | 100.983
4.5 | 0.802 | 0.00882 | -0.04 | 90.925
5 | 0.858 | 0.00994 | -0.04 | 86.347
5.5 | 0.912 | 0.01058 | -0.04 | 86.218
6 | 0.96 | 0.01124 | -0.041 | 85.432
6.5 | 1.001 | 0.01201 | -0.041 | 83.325
7 | 1.028 | 0.01302 | -0.042 | 78.984
7.5 | 1.036 | 0.01422 | -0.042 | 72.83
8 | 0.992 | 0.01577 | -0.042 | 62.9
8.5 | 0.648 | 0.01763 | -0.043 | 36.759
9 | 0.624 | 0.03463 | -0.038 | 18.021
9.5 | 0.708 | 0.01958 | -0.043 | 36.176
10 | 0.733 | 0.02253 | -0.043 | 32.523
10.5 | 0.652 | 0.07069 | -0.025 | 9.222
11 | 0.675 | 0.07978 | -0.023 | 8.465
11.5 | 0.819 | 0.02712 | -0.044 | 30.191
12 | 0.736 | 0.07923 | -0.028 | 9.293
12.5 | 0.757 | 0.09272 | -0.025 | 8.16
13 | 0.785 | 0.09785 | -0.027 | 8.026
13.5 | 0.81 | 0.09905 | -0.026 | 8.174
14 | 0.837 | 0.10383 | -0.027 | 8.061
14.5 | 0.87 | 0.10685 | -0.03 | 8.139
15 | 0.89 | 0.11246 | -0.028 | 7.917
15.5 | 0.917 | 0.11665 | -0.028 | 7.861
16 | 0.947 | 0.12148 | -0.03 | 7.795
16.5 | 0.979 | 0.12639 | -0.033 | 7.745
17 | 0.998 | 0.12925 | -0.031 | 7.72
17.5 | 1.025 | 0.13453 | -0.031 | 7.621
18 | 1.057 | 0.13611 | -0.034 | 7.766
18.5 | 1.09 | 0.14103 | -0.036 | 7.727
19 | 1.105 | 0.14604 | -0.033 | 7.566
19.5 | 1.132 | 0.14971 | -0.034 | 7.56
20 | 1.167 | 0.15069 | -0.037 | 7.743

## 88. Re 6M Mach 0.50 (2)
BIGFOIL.COM POLAR EXPORT
NACA63-213 a=0.6
NACA63-213 a=0.6 |  |  |  | Cl Max: | 1.2494 | at alpha= | 9 | deg
XFOIL ncrit=9 |  |  |  | L/D Max: | 114.214 | at alpha= | 2.5 | deg
Re: | 6000000 |  |  | Cd Min: | 0.12888 | at alpha= | -13 | deg
Mach: | 0.5 |  |  | Cl=0 at alpha= | -1.4044 | deg
|  |  |  | @ Cl=0.1, Cd= | 0.0042933
|  |  |  | @ Cl=0.4, Cd= | 0.0043816
|  |  |  | @ Cl=0.6, Cd= | 0.0054536
alpha (deg) | Cl | Cd | Cm | Cl/Cd
-13 | -0.6077 | 0.12888 | -0.0025 | -4.7152
-12 | -0.6401 | 0.10077 | -0.0206 | -6.3521
-11.5 | -0.6614 | 0.08731 | -0.0298 | -7.5753
-11 | -0.6888 | 0.07306 | -0.0396 | -9.4279
-10.5 | -0.7144 | 0.05856 | -0.0499 | -12.1995
-10 | -0.7463 | 0.04629 | -0.0594 | -16.1223
-9.5 | -0.7787 | 0.03648 | -0.0653 | -21.3459
-9 | -0.8157 | 0.02852 | -0.0666 | -28.601
-8.5 | -0.8517 | 0.02335 | -0.0601 | -36.4754
-8 | -0.8585 | 0.01772 | -0.0535 | -48.4481
-7.5 | -0.8356 | 0.01288 | -0.0476 | -64.8758
-7 | -0.7832 | 0.01035 | -0.0433 | -75.6715
-6.5 | -0.7163 | 0.00912 | -0.0405 | -78.5417
-6 | -0.646 | 0.00832 | -0.0385 | -77.6442
-5.5 | -0.5741 | 0.00778 | -0.0372 | -73.7918
-5 | -0.502 | 0.0074 | -0.0364 | -67.8378
-4.5 | -0.4307 | 0.00703 | -0.0358 | -61.266
-4 | -0.3595 | 0.00673 | -0.0355 | -53.4175
-3.5 | -0.2888 | 0.00647 | -0.0354 | -44.6368
-3 | -0.2186 | 0.00621 | -0.0355 | -35.2013
-2.5 | -0.1496 | 0.00581 | -0.0357 | -25.7487
-2 | -0.0812 | 0.00533 | -0.0361 | -15.2345
-1.5 | -0.0131 | 0.00479 | -0.0366 | -2.7349
-1 | 0.0554 | 0.00437 | -0.0372 | 12.6773
-0.5 | 0.1252 | 0.00425 | -0.0379 | 29.4588
0 | 0.1952 | 0.00422 | -0.0385 | 46.2559
0.5 | 0.2653 | 0.00423 | -0.0392 | 62.7187
1 | 0.3355 | 0.00428 | -0.0399 | 78.3879
1.5 | 0.4053 | 0.00439 | -0.0405 | 92.3235
2 | 0.4751 | 0.00455 | -0.041 | 104.4176
2.5 | 0.5448 | 0.00477 | -0.0413 | 114.2138
3 | 0.6094 | 0.00557 | -0.0411 | 109.4075
3.5 | 0.673 | 0.0064 | -0.0406 | 105.1562
4 | 0.7362 | 0.00722 | -0.0398 | 101.9668
4.5 | 0.7998 | 0.00794 | -0.0387 | 100.7305
5 | 0.8646 | 0.00853 | -0.0375 | 101.3599
5.5 | 0.9308 | 0.00899 | -0.0361 | 103.5373
6 | 0.996 | 0.00951 | -0.0342 | 104.7319
6.5 | 1.0607 | 0.01005 | -0.0319 | 105.5423
7 | 1.1218 | 0.01073 | -0.0288 | 104.548
7.5 | 1.1787 | 0.01152 | -0.0247 | 102.3177
8 | 1.2155 | 0.01263 | -0.0175 | 96.2391
8.5 | 1.2345 | 0.01427 | -0.0087 | 86.5102
9 | 1.2494 | 0.01692 | -0.0014 | 73.8416
9.5 | 1.2463 | 0.02129 | 0.0056 | 58.5392
10 | 1.2312 | 0.02704 | 0.0113 | 45.5325
10.5 | 1.1992 | 0.03476 | 0.0147 | 34.4994
11 | 1.166 | 0.04378 | 0.015 | 26.6332
11.5 | 1.1336 | 0.05417 | 0.0122 | 20.9267
12 | 1.1024 | 0.0659 | 0.0068 | 16.7284
12.5 | 1.0728 | 0.07891 | -0.0009 | 13.5952
13 | 1.0457 | 0.09313 | -0.0102 | 11.2284
13.5 | 1.0231 | 0.10794 | -0.02 | 9.4784
14 | 1.0056 | 0.12259 | -0.0294 | 8.203

## 89. Re 7M Mach 0.00 (1)
BIGFOIL.COM POLAR EXPORT
NACA63-213 a=0.6
NACA63-213 a=0.6 |  |  |  | Cl Max: | 1.223 | at alpha= | 12 | deg
JavaFoil+Calcfoil stall+Eppler ext transition |  |  |  | L/D Max: | 106.86 | at alpha= | 7.5 | deg
Re: | 7000000 |  |  | Cd Min: | 0.00507 | at alpha= | -1 | deg
Mach: | 0 |  |  | Cl=0 at alpha= | -1.375 | deg
|  |  |  | @ Cl=0.1, Cd= | 0.00507
|  |  |  | @ Cl=0.4, Cd= | 0.0053017
|  |  |  | @ Cl=0.6, Cd= | 0.0061196
alpha (deg) | Cl | Cd | Cm | Cl/Cd
-17.5 | -0.737 | 0.12507 | -0.007 | -5.89
-17 | -0.76 | 0.11719 | -0.008 | -6.487
-16.5 | -0.783 | 0.10904 | -0.008 | -7.177
-16 | -0.805 | 0.10067 | -0.009 | -7.998
-15.5 | -0.826 | 0.09055 | -0.01 | -9.118
-15 | -0.849 | 0.07634 | -0.011 | -11.123
-14.5 | -0.893 | 0.05125 | -0.013 | -17.427
-14 | -0.931 | 0.03415 | -0.014 | -27.248
-13.5 | -0.962 | 0.0231 | -0.015 | -41.634
-13 | -0.974 | 0.01887 | -0.016 | -51.591
-12.5 | -0.976 | 0.01628 | -0.017 | -59.976
-12 | -0.973 | 0.01394 | -0.017 | -69.795
-11.5 | -0.963 | 0.01257 | -0.018 | -76.586
-11 | -0.946 | 0.0117 | -0.019 | -80.877
-10.5 | -0.929 | 0.0109 | -0.019 | -85.186
-10 | -0.898 | 0.01023 | -0.02 | -87.805
-9.5 | -0.863 | 0.00972 | -0.02 | -88.77
-9 | -0.825 | 0.00936 | -0.021 | -88.148
-8.5 | -0.784 | 0.00896 | -0.021 | -87.527
-8 | -0.74 | 0.0086 | -0.022 | -85.961
-7.5 | -0.693 | 0.00827 | -0.022 | -83.754
-7 | -0.644 | 0.00806 | -0.023 | -79.856
-6.5 | -0.592 | 0.00783 | -0.023 | -75.622
-6 | -0.539 | 0.0076 | -0.024 | -70.875
-5.5 | -0.484 | 0.0074 | -0.024 | -65.391
-5 | -0.428 | 0.0072 | -0.025 | -59.401
-4.5 | -0.371 | 0.00702 | -0.025 | -52.778
-4 | -0.312 | 0.00689 | -0.026 | -45.36
-3.5 | -0.254 | 0.00669 | -0.026 | -37.873
-3 | -0.194 | 0.00583 | -0.027 | -33.331
-2.5 | -0.135 | 0.0055 | -0.027 | -24.463
-2 | -0.075 | 0.00521 | -0.028 | -14.373
-1.5 | -0.015 | 0.00512 | -0.028 | -2.911
-1 | 0.045 | 0.00507 | -0.029 | 8.912
-0.5 | 0.105 | 0.00507 | -0.029 | 20.787
0 | 0.165 | 0.00508 | -0.03 | 32.561
0.5 | 0.226 | 0.00511 | -0.03 | 44.121
1 | 0.286 | 0.00514 | -0.031 | 55.522
1.5 | 0.345 | 0.00521 | -0.031 | 66.2
2 | 0.405 | 0.00531 | -0.032 | 76.242
2.5 | 0.465 | 0.00541 | -0.032 | 85.926
3 | 0.524 | 0.00561 | -0.033 | 93.368
3.5 | 0.583 | 0.00602 | -0.033 | 96.715
4 | 0.641 | 0.00636 | -0.034 | 100.731
4.5 | 0.699 | 0.00702 | -0.034 | 99.592
5 | 0.755 | 0.00773 | -0.035 | 97.761
5.5 | 0.811 | 0.00863 | -0.035 | 93.922
6 | 0.865 | 0.009 | -0.036 | 96.066
6.5 | 0.917 | 0.00943 | -0.036 | 97.275
7 | 0.967 | 0.00947 | -0.037 | 102.103
7.5 | 1.014 | 0.00949 | -0.037 | 106.86
8 | 1.057 | 0.01048 | -0.038 | 100.833
8.5 | 1.094 | 0.01096 | -0.038 | 99.782
9 | 1.127 | 0.01146 | -0.038 | 98.331
9.5 | 1.155 | 0.01208 | -0.039 | 95.59
10 | 1.179 | 0.01266 | -0.039 | 93.07
10.5 | 1.197 | 0.01347 | -0.039 | 88.869
11 | 1.211 | 0.01422 | -0.04 | 85.166
11.5 | 1.22 | 0.01512 | -0.04 | 80.684
12 | 1.223 | 0.01615 | -0.04 | 75.725
12.5 | 1.221 | 0.01741 | -0.041 | 70.133
13 | 1.214 | 0.01882 | -0.041 | 64.519
13.5 | 1.202 | 0.02036 | -0.041 | 59.061
14 | 1.184 | 0.02274 | -0.041 | 52.061
14.5 | 1.163 | 0.0252 | -0.041 | 46.144
15 | 1.135 | 0.02908 | -0.041 | 39.024
15.5 | 1.103 | 0.0337 | -0.041 | 32.735
16 | 1.056 | 0.04298 | -0.04 | 24.569
16.5 | 0.999 | 0.05818 | -0.039 | 17.165
17 | 0.943 | 0.0761 | -0.037 | 12.385

## 90. Re 7M Mach 0.00 (2)
BIGFOIL.COM POLAR EXPORT
NACA63-213 a=0.6
NACA63-213 a=0.6 |  |  |  | Cl Max: | 1.7474 | at alpha= | 20 | deg
XFOIL ncrit=9 |  |  |  | L/D Max: | 118.831 | at alpha= | 10 | deg
Re: | 7000000 |  |  | Cd Min: | 0.05253 | at alpha= | 20 | deg
Mach: | 0 |  |  | Cl=0 at alpha= | -1.3986 | deg
|  |  |  | @ Cl=0.1, Cd= | 0.0040601
|  |  |  | @ Cl=0.4, Cd= | 0.0042984
|  |  |  | @ Cl=0.6, Cd= | 0.0060589
alpha (deg) | Cl | Cd | Cm | Cl/Cd
-20 | -1.6294 | 0.04036 | -0.0481 | -40.3717
-19.5 | -1.6322 | 0.03505 | -0.0492 | -46.5678
-19 | -1.6286 | 0.03075 | -0.0494 | -52.9626
-18.5 | -1.62 | 0.02727 | -0.0489 | -59.4059
-18 | -1.6079 | 0.02441 | -0.0477 | -65.8705
-17.5 | -1.5946 | 0.02201 | -0.0456 | -72.4489
-17 | -1.5784 | 0.02018 | -0.0428 | -78.2161
-16.5 | -1.5636 | 0.01874 | -0.0386 | -83.4365
-16 | -1.5416 | 0.01774 | -0.0343 | -86.8997
-15.5 | -1.5055 | 0.01675 | -0.0323 | -89.8806
-15 | -1.4676 | 0.01612 | -0.0302 | -91.0422
-14.5 | -1.4251 | 0.01539 | -0.0288 | -92.5991
-14 | -1.3807 | 0.01462 | -0.0277 | -94.4391
-13.5 | -1.3369 | 0.01364 | -0.0265 | -98.0132
-13 | -1.2894 | 0.01288 | -0.0258 | -100.1087
-12.5 | -1.2398 | 0.01226 | -0.0253 | -101.1256
-12 | -1.1891 | 0.01167 | -0.025 | -101.8937
-11.5 | -1.1373 | 0.01113 | -0.0247 | -102.1833
-11 | -1.0847 | 0.01064 | -0.0246 | -101.9455
-10.5 | -1.0313 | 0.01019 | -0.0245 | -101.2071
-10 | -0.9772 | 0.00979 | -0.0246 | -99.8161
-9.5 | -0.9231 | 0.0093 | -0.0246 | -99.2581
-9 | -0.8686 | 0.00883 | -0.0247 | -98.3692
-8.5 | -0.8133 | 0.00845 | -0.0248 | -96.2485
-8 | -0.7573 | 0.00813 | -0.0251 | -93.1488
-7.5 | -0.7009 | 0.00784 | -0.0254 | -89.4005
-7 | -0.6446 | 0.0075 | -0.0256 | -85.9467
-6.5 | -0.5878 | 0.00722 | -0.026 | -81.4127
-6 | -0.5306 | 0.00697 | -0.0264 | -76.1263
-5 | -0.4157 | 0.00651 | -0.0272 | -63.8556
-4.5 | -0.3579 | 0.00631 | -0.0277 | -56.7195
-4 | -0.3001 | 0.00611 | -0.0282 | -49.1162
-3.5 | -0.2422 | 0.00588 | -0.0287 | -41.1905
-3 | -0.1846 | 0.00558 | -0.0292 | -33.0824
-2.5 | -0.1268 | 0.0053 | -0.0297 | -23.9245
-2 | -0.0693 | 0.00493 | -0.0303 | -14.0568
-1.5 | -0.0117 | 0.00455 | -0.0309 | -2.5714
-1 | 0.046 | 0.00419 | -0.0315 | 10.9785
-0.5 | 0.1042 | 0.00405 | -0.0322 | 25.7284
0 | 0.1629 | 0.00403 | -0.0328 | 40.4218
0.5 | 0.2215 | 0.00401 | -0.0334 | 55.2369
1 | 0.2801 | 0.00405 | -0.034 | 69.1605
1.5 | 0.3384 | 0.00417 | -0.0346 | 81.1511
2 | 0.3966 | 0.00428 | -0.0352 | 92.6636
2.5 | 0.4538 | 0.00459 | -0.0357 | 98.8671
3 | 0.5093 | 0.00519 | -0.036 | 98.131
3.5 | 0.5647 | 0.00572 | -0.0363 | 98.7238
4 | 0.6199 | 0.00625 | -0.0366 | 99.184
4.5 | 0.675 | 0.00673 | -0.0368 | 100.2972
5 | 0.73 | 0.00716 | -0.0369 | 101.9553
5.5 | 0.785 | 0.00754 | -0.0371 | 104.1114
6 | 0.8403 | 0.00784 | -0.0373 | 107.1811
6.5 | 0.8953 | 0.00813 | -0.0374 | 110.123
7 | 0.9497 | 0.00847 | -0.0375 | 112.1251
7.5 | 1.0041 | 0.00876 | -0.0375 | 114.6233
8 | 1.0572 | 0.00914 | -0.0374 | 115.6674
8.5 | 1.1102 | 0.00947 | -0.0373 | 117.2334
9 | 1.1615 | 0.0099 | -0.0368 | 117.3232
9.5 | 1.2113 | 0.01025 | -0.0361 | 118.1756
10 | 1.2608 | 0.01061 | -0.0354 | 118.8313
10.5 | 1.3096 | 0.01121 | -0.0347 | 116.8243
11 | 1.3573 | 0.01181 | -0.0338 | 114.928
11.5 | 1.4042 | 0.01239 | -0.0329 | 113.3333
12 | 1.4486 | 0.01305 | -0.0316 | 111.0038
12.5 | 1.4894 | 0.01382 | -0.0298 | 107.7713
13 | 1.5233 | 0.01469 | -0.0269 | 103.6964
13.5 | 1.5459 | 0.01552 | -0.0221 | 99.607
14 | 1.5702 | 0.01661 | -0.0183 | 94.5334
14.5 | 1.5958 | 0.01786 | -0.0152 | 89.3505
15 | 1.6189 | 0.01941 | -0.0123 | 83.4055
15.5 | 1.6403 | 0.02122 | -0.0096 | 77.2997
16 | 1.6592 | 0.02336 | -0.0072 | 71.0274
16.5 | 1.6754 | 0.02586 | -0.0049 | 64.7873
17 | 1.6911 | 0.02855 | -0.0031 | 59.2329
17.5 | 1.7097 | 0.03116 | -0.0018 | 54.8684
18 | 1.7213 | 0.0345 | -0.0005 | 49.8928
18.5 | 1.7325 | 0.03811 | 0.0002 | 45.4605
19 | 1.7404 | 0.04232 | 0.0005 | 41.1248
19.5 | 1.7443 | 0.04723 | 0.0003 | 36.932
20 | 1.7474 | 0.05253 | -0.0004 | 33.2648

## 91. Re 7M Mach 0.10 (1)
BIGFOIL.COM POLAR EXPORT
NACA63-213 a=0.6
NACA63-213 a=0.6 |  |  |  | Cl Max: | 1.212 | at alpha= | 11.5 | deg
JavaFoil+Calcfoil stall+Eppler ext transition |  |  |  | L/D Max: | 106.448 | at alpha= | 7.5 | deg
Re: | 7000000 |  |  | Cd Min: | 0.00507 | at alpha= | -0.5 | deg
Mach: | 0.1 |  |  | Cl=0 at alpha= | -1.375 | deg
|  |  |  | @ Cl=0.1, Cd= | 0.0050729
|  |  |  | @ Cl=0.4, Cd= | 0.0052983
|  |  |  | @ Cl=0.6, Cd= | 0.0061217
alpha (deg) | Cl | Cd | Cm | Cl/Cd
-17 | -0.718 | 0.12145 | -0.008 | -5.913
-16.5 | -0.744 | 0.11429 | -0.008 | -6.508
-16 | -0.769 | 0.10546 | -0.009 | -7.295
-15.5 | -0.79 | 0.09754 | -0.009 | -8.103
-15 | -0.811 | 0.08715 | -0.01 | -9.3
-14.5 | -0.842 | 0.06886 | -0.012 | -12.223
-14 | -0.91 | 0.03486 | -0.014 | -26.101
-13.5 | -0.934 | 0.02643 | -0.015 | -35.354
-13 | -0.95 | 0.02135 | -0.016 | -44.496
-12.5 | -0.961 | 0.01727 | -0.017 | -55.643
-12 | -0.962 | 0.01448 | -0.017 | -66.409
-11.5 | -0.954 | 0.01292 | -0.018 | -73.864
-11 | -0.94 | 0.01193 | -0.019 | -78.749
-10.5 | -0.922 | 0.01076 | -0.019 | -85.729
-10 | -0.897 | 0.01036 | -0.02 | -86.575
-9.5 | -0.863 | 0.00984 | -0.02 | -87.713
-9 | -0.826 | 0.00943 | -0.021 | -87.615
-8.5 | -0.785 | 0.00899 | -0.021 | -87.388
-8 | -0.742 | 0.00864 | -0.022 | -85.854
-7.5 | -0.695 | 0.00835 | -0.022 | -83.237
-7 | -0.646 | 0.00811 | -0.023 | -79.617
-6.5 | -0.595 | 0.00784 | -0.023 | -75.83
-6 | -0.541 | 0.00762 | -0.024 | -71.037
-5.5 | -0.486 | 0.00741 | -0.024 | -65.595
-5 | -0.43 | 0.00721 | -0.025 | -59.608
-4.5 | -0.372 | 0.00703 | -0.025 | -52.981
-4 | -0.314 | 0.0069 | -0.026 | -45.498
-3.5 | -0.255 | 0.0067 | -0.026 | -38.042
-3 | -0.195 | 0.00587 | -0.027 | -33.254
-2.5 | -0.135 | 0.00551 | -0.027 | -24.558
-2 | -0.075 | 0.00521 | -0.028 | -14.44
-1.5 | -0.015 | 0.00511 | -0.028 | -2.927
-1 | 0.045 | 0.0051 | -0.029 | 8.914
-0.5 | 0.106 | 0.00507 | -0.029 | 20.886
0 | 0.166 | 0.00508 | -0.03 | 32.741
0.5 | 0.227 | 0.00511 | -0.03 | 44.365
1 | 0.287 | 0.00516 | -0.031 | 55.617
1.5 | 0.347 | 0.00521 | -0.031 | 66.581
2 | 0.407 | 0.00531 | -0.032 | 76.676
2.5 | 0.467 | 0.00543 | -0.032 | 86.039
3 | 0.526 | 0.00561 | -0.033 | 93.81
3.5 | 0.586 | 0.00603 | -0.033 | 97.063
4 | 0.644 | 0.00641 | -0.034 | 100.428
4.5 | 0.702 | 0.00705 | -0.034 | 99.557
5 | 0.759 | 0.0078 | -0.035 | 97.318
5.5 | 0.815 | 0.00866 | -0.035 | 94.097
6 | 0.869 | 0.00911 | -0.036 | 95.343
6.5 | 0.921 | 0.00945 | -0.036 | 97.447
7 | 0.97 | 0.00954 | -0.037 | 101.699
7.5 | 1.017 | 0.00956 | -0.037 | 106.448
8 | 1.06 | 0.01056 | -0.038 | 100.331
8.5 | 1.096 | 0.01106 | -0.038 | 99.109
9 | 1.128 | 0.01164 | -0.039 | 96.913
9.5 | 1.155 | 0.01223 | -0.039 | 94.485
10 | 1.177 | 0.01283 | -0.039 | 91.756
10.5 | 1.194 | 0.01369 | -0.04 | 87.228
11 | 1.206 | 0.01443 | -0.04 | 83.576
11.5 | 1.212 | 0.01539 | -0.04 | 78.723
12 | 1.212 | 0.01657 | -0.041 | 73.153
12.5 | 1.206 | 0.01798 | -0.041 | 67.083
13 | 1.195 | 0.01963 | -0.041 | 60.846
13.5 | 1.178 | 0.0215 | -0.041 | 54.803
14 | 1.156 | 0.02388 | -0.041 | 48.404
14.5 | 1.13 | 0.02649 | -0.041 | 42.664
15 | 1.095 | 0.03161 | -0.041 | 34.632
15.5 | 1.057 | 0.03758 | -0.041 | 28.114
16 | 0.99 | 0.05486 | -0.039 | 18.055
16.5 | 0.909 | 0.08764 | -0.034 | 10.366

## 92. Re 7M Mach 0.10 (2)
BIGFOIL.COM POLAR EXPORT
NACA63-213 a=0.6
NACA63-213 a=0.6 |  |  |  | Cl Max: | 1.7263 | at alpha= | 19 | deg
XFOIL ncrit=9 |  |  |  | L/D Max: | 118.028 | at alpha= | 10 | deg
Re: | 7000000 |  |  | Cd Min: | 0.05836 | at alpha= | 20 | deg
Mach: | 0.1 |  |  | Cl=0 at alpha= | -1.3991 | deg
|  |  |  | @ Cl=0.1, Cd= | 0.0040717
|  |  |  | @ Cl=0.4, Cd= | 0.0042948
|  |  |  | @ Cl=0.6, Cd= | 0.00605
alpha (deg) | Cl | Cd | Cm | Cl/Cd
-20 | -1.5881 | 0.04791 | -0.0481 | -33.1476
-19.5 | -1.6008 | 0.04093 | -0.0506 | -39.1107
-19 | -1.6049 | 0.03534 | -0.0519 | -45.4131
-18.5 | -1.6015 | 0.03089 | -0.0521 | -51.8453
-18 | -1.5943 | 0.02718 | -0.0515 | -58.6571
-17.5 | -1.5835 | 0.02416 | -0.05 | -65.5422
-17 | -1.5684 | 0.02184 | -0.0478 | -71.8132
-16.5 | -1.5539 | 0.01992 | -0.0445 | -78.007
-16 | -1.5386 | 0.01858 | -0.0398 | -82.8095
-15 | -1.4762 | 0.01672 | -0.0333 | -88.2895
-14.5 | -1.4349 | 0.0159 | -0.0315 | -90.2453
-14 | -1.3905 | 0.01512 | -0.0301 | -91.9643
-13.5 | -1.3458 | 0.01418 | -0.0288 | -94.9083
-13 | -1.2994 | 0.01325 | -0.0277 | -98.0679
-12.5 | -1.2498 | 0.01255 | -0.027 | -99.5857
-12 | -1.1988 | 0.01192 | -0.0264 | -100.5705
-11.5 | -1.1466 | 0.01134 | -0.026 | -101.1111
-11 | -1.0935 | 0.01081 | -0.0257 | -101.1563
-10.5 | -1.0396 | 0.01033 | -0.0255 | -100.6389
-10 | -0.9849 | 0.0099 | -0.0255 | -99.4848
-9.5 | -0.93 | 0.00945 | -0.0254 | -98.4127
-9 | -0.8752 | 0.00893 | -0.0253 | -98.0067
-8.5 | -0.8194 | 0.00852 | -0.0254 | -96.1737
-8 | -0.7629 | 0.00818 | -0.0256 | -93.2641
-7.5 | -0.706 | 0.00788 | -0.0258 | -89.5939
-7 | -0.6491 | 0.00754 | -0.026 | -86.0875
-6.5 | -0.5919 | 0.00725 | -0.0263 | -81.6414
-6 | -0.5342 | 0.00701 | -0.0267 | -76.2054
-5.5 | -0.4765 | 0.00675 | -0.0271 | -70.5926
-5 | -0.4184 | 0.00653 | -0.0275 | -64.0735
-4.5 | -0.3602 | 0.00632 | -0.0279 | -56.9937
-4 | -0.302 | 0.00612 | -0.0284 | -49.3464
-3.5 | -0.2437 | 0.0059 | -0.0289 | -41.3051
-3 | -0.1857 | 0.00559 | -0.0294 | -33.22
-2.5 | -0.1276 | 0.00531 | -0.0299 | -24.0301
-1.5 | -0.0117 | 0.00456 | -0.0311 | -2.5658
-1 | 0.0463 | 0.0042 | -0.0317 | 11.0238
-0.5 | 0.1049 | 0.00406 | -0.0323 | 25.8374
0 | 0.1639 | 0.00403 | -0.033 | 40.67
0.5 | 0.2229 | 0.00401 | -0.0336 | 55.586
1 | 0.2818 | 0.00406 | -0.0342 | 69.4089
1.5 | 0.3405 | 0.00417 | -0.0348 | 81.6547
2 | 0.3991 | 0.00429 | -0.0354 | 93.0303
2.5 | 0.4567 | 0.0046 | -0.0359 | 99.2826
3 | 0.5124 | 0.0052 | -0.0362 | 98.5385
3.5 | 0.5682 | 0.00574 | -0.0365 | 98.9895
4 | 0.6236 | 0.00628 | -0.0367 | 99.2994
4.5 | 0.6791 | 0.00675 | -0.0369 | 100.6074
5 | 0.7345 | 0.0072 | -0.037 | 102.0139
5.5 | 0.7899 | 0.00758 | -0.0371 | 104.2084
6 | 0.8456 | 0.00788 | -0.0373 | 107.3096
6.5 | 0.901 | 0.00818 | -0.0374 | 110.1467
7 | 0.9558 | 0.00852 | -0.0374 | 112.1831
7.5 | 1.0105 | 0.00882 | -0.0374 | 114.5692
8 | 1.0641 | 0.0092 | -0.0372 | 115.663
8.5 | 1.1174 | 0.00956 | -0.0369 | 116.8828
9 | 1.1688 | 0.01001 | -0.0364 | 116.7632
9.5 | 1.2191 | 0.01035 | -0.0356 | 117.7874
10 | 1.2688 | 0.01075 | -0.0347 | 118.0279
10.5 | 1.3175 | 0.01139 | -0.0338 | 115.6716
11 | 1.3658 | 0.01197 | -0.0329 | 114.1019
11.5 | 1.4125 | 0.01259 | -0.0317 | 112.1922
12 | 1.4558 | 0.01332 | -0.0301 | 109.2943
12.5 | 1.4949 | 0.01416 | -0.0278 | 105.572
13 | 1.5211 | 0.01503 | -0.0232 | 101.2043
13.5 | 1.546 | 0.01597 | -0.019 | 96.8065
14 | 1.5712 | 0.0172 | -0.0154 | 91.3488
14.5 | 1.5962 | 0.01863 | -0.0124 | 85.679
15 | 1.6172 | 0.02046 | -0.0093 | 79.042
15.5 | 1.6373 | 0.02253 | -0.0066 | 72.672
16 | 1.6549 | 0.02494 | -0.0042 | 66.3553
16.5 | 1.6734 | 0.02744 | -0.0022 | 60.984
17 | 1.6887 | 0.03035 | -0.0005 | 55.6409
17.5 | 1.7049 | 0.03335 | 0.0008 | 51.1214
18 | 1.7145 | 0.03713 | 0.0019 | 46.1756
18.5 | 1.7245 | 0.04116 | 0.0023 | 41.8975
19 | 1.7263 | 0.04633 | 0.0023 | 37.261
19.5 | 1.7251 | 0.05222 | 0.0016 | 33.0352
20 | 1.7245 | 0.05836 | 0.0002 | 29.5493

## 93. Re 7M Mach 0.25 (1)
BIGFOIL.COM POLAR EXPORT
NACA63-213 a=0.6
NACA63-213 a=0.6 |  |  |  | Cl Max: | 1.162 | at alpha= | 10.5 | deg
JavaFoil+Calcfoil stall+Eppler ext transition |  |  |  | L/D Max: | 103.367 | at alpha= | 7 | deg
Re: | 7000000 |  |  | Cd Min: | 0.00509 | at alpha= | -0.5 | deg
Mach: | 0.25 |  |  | Cl=0 at alpha= | -1.379 | deg
|  |  |  | @ Cl=0.1, Cd= | 0.0050944
|  |  |  | @ Cl=0.4, Cd= | 0.005341
|  |  |  | @ Cl=0.6, Cd= | 0.0061425
alpha (deg) | Cl | Cd | Cm | Cl/Cd
-16 | -0.473 | 0.12578 | -0.007 | -3.763
-15.5 | -0.529 | 0.11656 | -0.008 | -4.537
-15 | -0.577 | 0.10918 | -0.008 | -5.283
-14.5 | -0.621 | 0.10019 | -0.009 | -6.199
-14 | -0.658 | 0.0955 | -0.009 | -6.895
-13.5 | -0.693 | 0.08776 | -0.01 | -7.897
-13 | -0.723 | 0.07939 | -0.011 | -9.104
-12.5 | -0.805 | 0.03864 | -0.015 | -20.824
-12 | -0.847 | 0.02435 | -0.017 | -34.771
-11.5 | -0.874 | 0.0172 | -0.018 | -50.823
-11 | -0.883 | 0.01428 | -0.019 | -61.819
-10.5 | -0.881 | 0.01263 | -0.019 | -69.793
-10 | -0.873 | 0.01054 | -0.02 | -82.841
-9.5 | -0.855 | 0.01052 | -0.021 | -81.27
-9 | -0.825 | 0.01004 | -0.021 | -82.177
-8.5 | -0.79 | 0.00946 | -0.022 | -83.421
-8 | -0.749 | 0.009 | -0.022 | -83.284
-7.5 | -0.705 | 0.00864 | -0.023 | -81.662
-7 | -0.658 | 0.00836 | -0.023 | -78.7
-6.5 | -0.607 | 0.00804 | -0.024 | -75.501
-6 | -0.554 | 0.0078 | -0.024 | -71.009
-5.5 | -0.498 | 0.00758 | -0.025 | -65.739
-5 | -0.441 | 0.00733 | -0.025 | -60.122
-4.5 | -0.382 | 0.00717 | -0.026 | -53.336
-4 | -0.322 | 0.00698 | -0.026 | -46.151
-3.5 | -0.262 | 0.00678 | -0.027 | -38.584
-3 | -0.201 | 0.00604 | -0.028 | -33.206
-2.5 | -0.139 | 0.00557 | -0.028 | -24.983
-2 | -0.077 | 0.00528 | -0.029 | -14.639
-1.5 | -0.015 | 0.00516 | -0.029 | -2.979
-1 | 0.047 | 0.00512 | -0.03 | 9.12
-0.5 | 0.109 | 0.00509 | -0.03 | 21.344
0 | 0.171 | 0.00513 | -0.031 | 33.297
0.5 | 0.233 | 0.00516 | -0.031 | 45.144
1 | 0.295 | 0.0052 | -0.032 | 56.675
1.5 | 0.356 | 0.00527 | -0.032 | 67.635
2 | 0.418 | 0.00537 | -0.033 | 77.802
2.5 | 0.48 | 0.00548 | -0.033 | 87.556
3 | 0.541 | 0.0057 | -0.034 | 94.821
3.5 | 0.601 | 0.00615 | -0.034 | 97.737
4 | 0.662 | 0.00657 | -0.035 | 100.738
4.5 | 0.721 | 0.00738 | -0.035 | 97.726
5 | 0.779 | 0.00862 | -0.036 | 90.392
5.5 | 0.835 | 0.00893 | -0.036 | 93.571
6 | 0.89 | 0.00945 | -0.037 | 94.192
6.5 | 0.941 | 0.00954 | -0.037 | 98.67
7 | 0.99 | 0.00957 | -0.038 | 103.367
7.5 | 1.033 | 0.01059 | -0.038 | 97.618
8 | 1.072 | 0.01113 | -0.039 | 96.349
8.5 | 1.104 | 0.01178 | -0.039 | 93.713
9 | 1.13 | 0.01246 | -0.039 | 90.667
9.5 | 1.149 | 0.01317 | -0.04 | 87.21
10 | 1.16 | 0.01395 | -0.04 | 83.122
10.5 | 1.162 | 0.01504 | -0.04 | 77.283
11 | 1.156 | 0.01605 | -0.041 | 72.047
11.5 | 1.141 | 0.01743 | -0.041 | 65.488
12 | 1.116 | 0.0192 | -0.041 | 58.114
12.5 | 1.08 | 0.02155 | -0.041 | 50.148
13 | 1.035 | 0.0246 | -0.041 | 42.071
13.5 | 0.954 | 0.0375 | -0.04 | 25.428
14 | 0.816 | 0.08705 | -0.029 | 9.369
14.5 | 0.762 | 0.09384 | -0.028 | 8.115
15 | 0.697 | 0.10899 | -0.025 | 6.397
15.5 | 0.636 | 0.11679 | -0.024 | 5.444

## 94. Re 7M Mach 0.25 (2)
BIGFOIL.COM POLAR EXPORT
NACA63-213 a=0.6
NACA63-213 a=0.6 |  |  |  | Cl Max: | 1.6381 | at alpha= | 17 | deg
XFOIL ncrit=9 |  |  |  | L/D Max: | 115.038 | at alpha= | 9 | deg
Re: | 7000000 |  |  | Cd Min: | 0.20583 | at alpha= | -20 | deg
Mach: | 0.25 |  |  | Cl=0 at alpha= | -1.4007 | deg
|  |  |  | @ Cl=0.1, Cd= | 0.0041013
|  |  |  | @ Cl=0.4, Cd= | 0.0042866
|  |  |  | @ Cl=0.6, Cd= | 0.0059702
alpha (deg) | Cl | Cd | Cm | Cl/Cd
-20 | -0.8417 | 0.20583 | 0.0497 | -4.0893
-19.5 | -0.9159 | 0.17474 | 0.0305 | -5.2415
-19 | -1.1058 | 0.12524 | -0.0045 | -8.8294
-18.5 | -1.2877 | 0.0847 | -0.0341 | -15.2031
-18 | -1.3432 | 0.06797 | -0.0458 | -19.7617
-17.5 | -1.3826 | 0.05525 | -0.0539 | -25.0244
-17 | -1.392 | 0.0474 | -0.0577 | -29.3671
-16.5 | -1.4205 | 0.03838 | -0.0614 | -37.0115
-16 | -1.4217 | 0.03275 | -0.0623 | -43.4107
-14.5 | -1.4092 | 0.02128 | -0.0561 | -66.2218
-14 | -1.4067 | 0.01942 | -0.049 | -72.4356
-13.5 | -1.3773 | 0.01804 | -0.0444 | -76.347
-13 | -1.3363 | 0.01674 | -0.0413 | -79.8268
-12.5 | -1.2957 | 0.0151 | -0.0383 | -85.8079
-12 | -1.2487 | 0.01376 | -0.036 | -90.7485
-11.5 | -1.196 | 0.01284 | -0.0343 | -93.1464
-11 | -1.1411 | 0.01204 | -0.0329 | -94.7757
-10.5 | -1.085 | 0.01132 | -0.0318 | -95.8481
-10 | -1.0277 | 0.0107 | -0.0309 | -96.0467
-9.5 | -0.9699 | 0.01011 | -0.0301 | -95.9347
-9 | -0.9114 | 0.00959 | -0.0295 | -95.0365
-8.5 | -0.8535 | 0.00897 | -0.0289 | -95.1505
-8 | -0.7943 | 0.00851 | -0.0286 | -93.3373
-7 | -0.6745 | 0.0078 | -0.0284 | -86.4744
-6.5 | -0.6147 | 0.00744 | -0.0284 | -82.621
-6 | -0.5544 | 0.00715 | -0.0285 | -77.5385
-5.5 | -0.494 | 0.00688 | -0.0287 | -71.8023
-5 | -0.4336 | 0.00664 | -0.0289 | -65.3012
-4.5 | -0.3731 | 0.0064 | -0.0292 | -58.2969
-4 | -0.3125 | 0.0062 | -0.0296 | -50.4032
-3.5 | -0.252 | 0.00599 | -0.03 | -42.0701
-3 | -0.1918 | 0.00568 | -0.0304 | -33.7676
-2.5 | -0.1316 | 0.00538 | -0.0309 | -24.461
-2 | -0.0718 | 0.00499 | -0.0315 | -14.3888
-1.5 | -0.0119 | 0.0046 | -0.0321 | -2.587
-1 | 0.048 | 0.00423 | -0.0327 | 11.3475
-0.5 | 0.1086 | 0.00408 | -0.0333 | 26.6176
0 | 0.1696 | 0.00405 | -0.034 | 41.8765
0.5 | 0.2306 | 0.00403 | -0.0346 | 57.2208
1 | 0.2915 | 0.00408 | -0.0352 | 71.4461
1.5 | 0.3522 | 0.0042 | -0.0358 | 83.8571
2 | 0.4129 | 0.00431 | -0.0364 | 95.8005
2.5 | 0.4724 | 0.00462 | -0.0369 | 102.2511
3 | 0.5298 | 0.00528 | -0.0371 | 100.3409
3.5 | 0.5874 | 0.00584 | -0.0373 | 100.5822
4 | 0.6445 | 0.00643 | -0.0374 | 100.2333
4.5 | 0.7018 | 0.00694 | -0.0375 | 101.1239
5 | 0.7589 | 0.00742 | -0.0374 | 102.2776
5.5 | 0.8166 | 0.0078 | -0.0373 | 104.6923
6 | 0.8744 | 0.00813 | -0.0372 | 107.5523
6.5 | 0.9321 | 0.00845 | -0.0371 | 110.3077
7 | 0.9894 | 0.00879 | -0.0368 | 112.5597
7.5 | 1.0456 | 0.00921 | -0.0363 | 113.5288
8 | 1.1019 | 0.00958 | -0.0357 | 115.0209
8.5 | 1.1561 | 0.01009 | -0.0348 | 114.5788
9 | 1.2102 | 0.01052 | -0.0338 | 115.038
9.5 | 1.2607 | 0.011 | -0.032 | 114.6091
10 | 1.3104 | 0.0116 | -0.0302 | 112.9655
10.5 | 1.3605 | 0.01226 | -0.0284 | 110.9706
11 | 1.4068 | 0.01304 | -0.0261 | 107.8834
11.5 | 1.4464 | 0.01397 | -0.0227 | 103.5361
12 | 1.4674 | 0.01505 | -0.0164 | 97.5017
12.5 | 1.4956 | 0.01624 | -0.012 | 92.0936
13 | 1.5229 | 0.01776 | -0.0081 | 85.7489
13.5 | 1.5468 | 0.01967 | -0.0043 | 78.6375
14 | 1.5692 | 0.0219 | -0.0009 | 71.653
14.5 | 1.5875 | 0.02461 | 0.0022 | 64.5063
15 | 1.6052 | 0.02757 | 0.0049 | 58.2227
15.5 | 1.6196 | 0.031 | 0.0072 | 52.2452
16 | 1.6316 | 0.03487 | 0.009 | 46.7909
16.5 | 1.6379 | 0.03958 | 0.0102 | 41.382
17 | 1.6381 | 0.04529 | 0.0106 | 36.1691
17.5 | 1.6363 | 0.05171 | 0.01 | 31.6438
18 | 1.625 | 0.05967 | 0.0082 | 27.2331
18.5 | 1.6151 | 0.06806 | 0.0054 | 23.7305
19 | 1.5839 | 0.0799 | 0.0002 | 19.8235
19.5 | 1.5471 | 0.09349 | -0.0069 | 16.5483
20 | 1.5073 | 0.10851 | -0.0158 | 13.8909

## 95. Re 7M Mach 0.50 (1)
BIGFOIL.COM POLAR EXPORT
NACA63-213 a=0.6
NACA63-213 a=0.6 |  |  |  | Cl Max: | 1.176 | at alpha= | 20 | deg
JavaFoil+Calcfoil stall+Eppler ext transition |  |  |  | L/D Max: | 99.856 | at alpha= | 3.5 | deg
Re: | 7000000 |  |  | Cd Min: | 0.00523 | at alpha= | -0.5 | deg
Mach: | 0.5 |  |  | Cl=0 at alpha= | -1.3768 | deg
|  |  |  | @ Cl=0.1, Cd= | 0.0052394
|  |  |  | @ Cl=0.4, Cd= | 0.0054741
|  |  |  | @ Cl=0.6, Cd= | 0.0061671
alpha (deg) | Cl | Cd | Cm | Cl/Cd
-20 | -1.033 | 0.14926 | -0.008 | -6.92
-19.5 | -1.003 | 0.14448 | -0.008 | -6.942
-19 | -0.971 | 0.14101 | -0.008 | -6.889
-18.5 | -0.942 | 0.1369 | -0.008 | -6.881
-18 | -0.915 | 0.13423 | -0.008 | -6.816
-17.5 | -0.892 | 0.1316 | -0.009 | -6.779
-17 | -0.862 | 0.12764 | -0.009 | -6.757
-16.5 | -0.833 | 0.12305 | -0.009 | -6.766
-16 | -0.805 | 0.1178 | -0.009 | -6.835
-15.5 | -0.778 | 0.11198 | -0.009 | -6.95
-15 | -0.753 | 0.11043 | -0.01 | -6.818
-14.5 | -0.724 | 0.10502 | -0.01 | -6.89
-14 | -0.697 | 0.09675 | -0.01 | -7.201
-13.5 | -0.67 | 0.08957 | -0.01 | -7.479
-13 | -0.641 | 0.09591 | -0.01 | -6.684
-12.5 | -0.614 | 0.08776 | -0.01 | -6.992
-12 | -0.588 | 0.07999 | -0.011 | -7.348
-11.5 | -0.565 | 0.06971 | -0.013 | -8.11
-11 | -0.602 | 0.02691 | -0.019 | -22.372
-10.5 | -0.503 | 0.07801 | -0.011 | -6.447
-10 | -0.476 | 0.06692 | -0.011 | -7.116
-9.5 | -0.45 | 0.06078 | -0.012 | -7.405
-9 | -0.485 | 0.01982 | -0.022 | -24.471
-8.5 | -0.393 | 0.05865 | -0.011 | -6.701
-8 | -0.37 | 0.0485 | -0.015 | -7.631
-7.5 | -0.61 | 0.01148 | -0.025 | -53.146
-7 | -0.654 | 0.01006 | -0.026 | -65.039
-6.5 | -0.635 | 0.00934 | -0.027 | -67.92
-6 | -0.594 | 0.00878 | -0.027 | -67.704
-5.5 | -0.543 | 0.00832 | -0.028 | -65.318
-5 | -0.485 | 0.00797 | -0.028 | -60.887
-4.5 | -0.423 | 0.00771 | -0.029 | -54.94
-4 | -0.358 | 0.00741 | -0.03 | -48.367
-3.5 | -0.291 | 0.00719 | -0.03 | -40.518
-3 | -0.224 | 0.00701 | -0.031 | -31.915
-2.5 | -0.155 | 0.00588 | -0.031 | -26.387
-2 | -0.086 | 0.00555 | -0.032 | -15.559
-1.5 | -0.017 | 0.00531 | -0.033 | -3.236
-1 | 0.052 | 0.00526 | -0.033 | 9.914
-0.5 | 0.122 | 0.00523 | -0.034 | 23.254
0 | 0.191 | 0.00529 | -0.034 | 36.099
0.5 | 0.26 | 0.0053 | -0.035 | 49.142
1 | 0.33 | 0.00538 | -0.035 | 61.287
1.5 | 0.398 | 0.00547 | -0.036 | 72.718
2 | 0.467 | 0.00561 | -0.037 | 83.229
2.5 | 0.536 | 0.0058 | -0.037 | 92.403
3 | 0.604 | 0.00619 | -0.038 | 97.624
3.5 | 0.671 | 0.00672 | -0.038 | 99.856
4 | 0.737 | 0.00742 | -0.039 | 99.396
4.5 | 0.802 | 0.00868 | -0.04 | 92.37
5 | 0.859 | 0.00971 | -0.04 | 88.489
5.5 | 0.913 | 0.01032 | -0.04 | 88.456
6 | 0.962 | 0.01097 | -0.041 | 87.714
6.5 | 1.002 | 0.01169 | -0.041 | 85.741
7 | 1.03 | 0.01266 | -0.042 | 81.367
7.5 | 1.037 | 0.01381 | -0.042 | 75.075
8 | 0.994 | 0.01525 | -0.042 | 65.17
8.5 | 0.65 | 0.01703 | -0.043 | 38.149
9 | 0.672 | 0.02013 | -0.042 | 33.378
9.5 | 0.71 | 0.01902 | -0.043 | 37.322
10 | 0.735 | 0.02149 | -0.043 | 34.211
10.5 | 0.655 | 0.0682 | -0.027 | 9.606
11 | 0.676 | 0.07881 | -0.023 | 8.577
11.5 | 0.823 | 0.02565 | -0.045 | 32.078
12 | 0.762 | 0.06443 | -0.035 | 11.826
12.5 | 0.758 | 0.09035 | -0.026 | 8.386
13 | 0.786 | 0.09566 | -0.027 | 8.215
13.5 | 0.811 | 0.09392 | -0.027 | 8.64
14 | 0.838 | 0.10224 | -0.027 | 8.197
14.5 | 0.872 | 0.10353 | -0.031 | 8.425
15 | 0.891 | 0.11208 | -0.028 | 7.946
15.5 | 0.918 | 0.11556 | -0.029 | 7.945
16 | 0.951 | 0.11798 | -0.032 | 8.058
16.5 | 0.981 | 0.12248 | -0.033 | 8.008
17 | 0.998 | 0.1285 | -0.031 | 7.767
17.5 | 1.027 | 0.13119 | -0.032 | 7.828
18 | 1.063 | 0.13121 | -0.035 | 8.103
18.5 | 1.094 | 0.13611 | -0.037 | 8.036
19 | 1.105 | 0.14076 | -0.033 | 7.851
19.5 | 1.135 | 0.14586 | -0.035 | 7.779
20 | 1.176 | 0.14164 | -0.038 | 8.303

## 96. Re 7M Mach 0.50 (2)
BIGFOIL.COM POLAR EXPORT
NACA63-213 a=0.6
NACA63-213 a=0.6 |  |  |  | Cl Max: | 1.2659 | at alpha= | 9 | deg
XFOIL ncrit=9 |  |  |  | L/D Max: | 113.87 | at alpha= | 2.5 | deg
Re: | 7000000 |  |  | Cd Min: | 0.26288 | at alpha= | -20 | deg
Mach: | 0.5 |  |  | Cl=0 at alpha= | -1.4072 | deg
|  |  |  | @ Cl=0.1, Cd= | 0.0042482
|  |  |  | @ Cl=0.4, Cd= | 0.0043106
|  |  |  | @ Cl=0.6, Cd= | 0.005499
alpha (deg) | Cl | Cd | Cm | Cl/Cd
-20 | -0.8293 | 0.26288 | 0.0773 | -3.1547
-19.5 | -0.8096 | 0.25318 | 0.0714 | -3.1977
-19 | -0.7873 | 0.24497 | 0.066 | -3.2139
-18.5 | -0.7669 | 0.23577 | 0.0604 | -3.2527
-18 | -0.7489 | 0.22552 | 0.0545 | -3.3208
-17.5 | -0.7287 | 0.21656 | 0.049 | -3.3649
-17 | -0.7074 | 0.20829 | 0.0437 | -3.3962
-16.5 | -0.6911 | 0.19816 | 0.0379 | -3.4876
-16 | -0.6752 | 0.18808 | 0.0319 | -3.59
-15.5 | -0.6572 | 0.18078 | 0.0281 | -3.6354
-15 | -0.642 | 0.17133 | 0.0226 | -3.7472
-14.5 | -0.6323 | 0.16038 | 0.0163 | -3.9425
-14 | -0.6285 | 0.14829 | 0.0092 | -4.2383
-13.5 | -0.6272 | 0.13633 | 0.002 | -4.6006
-12.5 | -0.6294 | 0.11313 | -0.0126 | -5.5635
-12 | -0.6531 | 0.09841 | -0.0225 | -6.6365
-11.5 | -0.6727 | 0.08534 | -0.0315 | -7.8826
-11 | -0.6983 | 0.07119 | -0.041 | -9.809
-10.5 | -0.7214 | 0.05739 | -0.0511 | -12.5701
-10 | -0.7526 | 0.04543 | -0.0603 | -16.5661
-9.5 | -0.7847 | 0.03585 | -0.0658 | -21.8884
-9 | -0.8237 | 0.02796 | -0.0667 | -29.4599
-8.5 | -0.8676 | 0.02242 | -0.0593 | -38.6976
-8 | -0.8724 | 0.0166 | -0.0528 | -52.5542
-7.5 | -0.8441 | 0.01213 | -0.047 | -69.5878
-7 | -0.7881 | 0.00986 | -0.0428 | -79.929
-6.5 | -0.7196 | 0.00875 | -0.0402 | -82.24
-6 | -0.6476 | 0.00809 | -0.0384 | -80.0494
-5.5 | -0.5758 | 0.00755 | -0.0371 | -76.2649
-5 | -0.5034 | 0.00717 | -0.0362 | -70.2092
-4.5 | -0.4318 | 0.00684 | -0.0357 | -63.1287
-4 | -0.3605 | 0.00657 | -0.0354 | -54.8706
-3.5 | -0.2895 | 0.00633 | -0.0353 | -45.7346
-3 | -0.2191 | 0.00608 | -0.0354 | -36.0362
-2.5 | -0.1498 | 0.00571 | -0.0357 | -26.2347
-2 | -0.081 | 0.0053 | -0.036 | -15.283
-1.5 | -0.0127 | 0.0048 | -0.0366 | -2.6458
-1 | 0.0557 | 0.00435 | -0.0372 | 12.8046
-0.5 | 0.1253 | 0.00419 | -0.0379 | 29.9045
0 | 0.1953 | 0.00416 | -0.0385 | 46.9471
0.5 | 0.2653 | 0.00416 | -0.0392 | 63.774
1 | 0.3356 | 0.0042 | -0.0399 | 79.9048
1.5 | 0.4055 | 0.00432 | -0.0405 | 93.8657
2 | 0.4753 | 0.00448 | -0.041 | 106.0938
2.5 | 0.5443 | 0.00478 | -0.0413 | 113.8703
3 | 0.6086 | 0.00561 | -0.0411 | 108.4848
3.5 | 0.673 | 0.00638 | -0.0407 | 105.4859
4 | 0.737 | 0.00713 | -0.0399 | 103.3661
4.5 | 0.8011 | 0.00783 | -0.0389 | 102.3116
5 | 0.8673 | 0.00833 | -0.0378 | 104.1176
5.5 | 0.9342 | 0.00876 | -0.0365 | 106.6438
6 | 1.0004 | 0.00926 | -0.0348 | 108.0346
6.5 | 1.0655 | 0.00979 | -0.0325 | 108.8355
7 | 1.1287 | 0.01041 | -0.0296 | 108.4246
7.5 | 1.1873 | 0.01118 | -0.0257 | 106.1986
8 | 1.2349 | 0.0122 | -0.0199 | 101.2213
8.5 | 1.2531 | 0.01367 | -0.0104 | 91.6679
9 | 1.2659 | 0.01607 | -0.0022 | 78.7741
9.5 | 1.2619 | 0.02035 | 0.0052 | 62.0098
10 | 1.2385 | 0.02646 | 0.0114 | 46.8065
10.5 | 1.2082 | 0.03397 | 0.0151 | 35.5667
11 | 1.1759 | 0.04279 | 0.0156 | 27.4807
11.5 | 1.1441 | 0.05298 | 0.0131 | 21.5949
12 | 1.1136 | 0.06446 | 0.0079 | 17.2758
12.5 | 1.0845 | 0.07723 | 0.0006 | 14.0425
13 | 1.0573 | 0.09126 | -0.0085 | 11.5856
13.5 | 1.0349 | 0.1059 | -0.0183 | 9.7724
14 | 1.0177 | 0.12043 | -0.0276 | 8.4506

## 97. Re 8M Mach 0.00 (1)
BIGFOIL.COM POLAR EXPORT
NACA63-213 a=0.6
NACA63-213 a=0.6 |  |  |  | Cl Max: | 1.225 | at alpha= | 12 | deg
JavaFoil+Calcfoil stall+Eppler ext transition |  |  |  | L/D Max: | 113.803 | at alpha= | 8 | deg
Re: | 8000000 |  |  | Cd Min: | 0.00503 | at alpha= | 0 | deg
Mach: | 0 |  |  | Cl=0 at alpha= | -1.375 | deg
|  |  |  | @ Cl=0.1, Cd= | 0.00506
|  |  |  | @ Cl=0.4, Cd= | 0.0052825
|  |  |  | @ Cl=0.6, Cd= | 0.0061914
alpha (deg) | Cl | Cd | Cm | Cl/Cd
-17.5 | -0.738 | 0.12287 | -0.008 | -6.004
-17 | -0.761 | 0.11501 | -0.008 | -6.619
-16.5 | -0.785 | 0.10612 | -0.009 | -7.399
-16 | -0.808 | 0.0972 | -0.009 | -8.318
-15.5 | -0.83 | 0.08673 | -0.01 | -9.57
-15 | -0.866 | 0.06495 | -0.012 | -13.329
-14.5 | -0.909 | 0.04271 | -0.013 | -21.294
-14 | -0.935 | 0.03233 | -0.014 | -28.911
-13.5 | -0.968 | 0.02131 | -0.015 | -45.416
-13 | -0.976 | 0.01822 | -0.016 | -53.556
-12.5 | -0.98 | 0.01547 | -0.017 | -63.332
-12 | -0.976 | 0.0134 | -0.017 | -72.859
-11.5 | -0.965 | 0.01212 | -0.018 | -79.653
-11 | -0.949 | 0.01053 | -0.019 | -90.065
-10.5 | -0.929 | 0.01063 | -0.019 | -87.35
-10 | -0.898 | 0.01 | -0.02 | -89.783
-9.5 | -0.863 | 0.00952 | -0.02 | -90.671
-9 | -0.825 | 0.00917 | -0.021 | -89.965
-8.5 | -0.784 | 0.00879 | -0.021 | -89.165
-8 | -0.74 | 0.00845 | -0.022 | -87.487
-7.5 | -0.693 | 0.00813 | -0.022 | -85.221
-7 | -0.644 | 0.00793 | -0.023 | -81.196
-6.5 | -0.592 | 0.0077 | -0.023 | -76.888
-6 | -0.539 | 0.00748 | -0.024 | -72.006
-5.5 | -0.484 | 0.0073 | -0.024 | -66.333
-5 | -0.428 | 0.00709 | -0.025 | -60.379
-4.5 | -0.371 | 0.00692 | -0.025 | -53.592
-4 | -0.312 | 0.00678 | -0.026 | -46.092
-3.5 | -0.254 | 0.00661 | -0.026 | -38.345
-3 | -0.194 | 0.00601 | -0.027 | -32.303
-2.5 | -0.135 | 0.00554 | -0.027 | -24.303
-2 | -0.075 | 0.00534 | -0.028 | -14.012
-1.5 | -0.015 | 0.00513 | -0.028 | -2.903
-1 | 0.045 | 0.00506 | -0.029 | 8.928
-0.5 | 0.105 | 0.00506 | -0.029 | 20.826
0 | 0.165 | 0.00503 | -0.03 | 32.855
0.5 | 0.226 | 0.00506 | -0.03 | 44.556
1 | 0.286 | 0.00516 | -0.031 | 55.392
1.5 | 0.345 | 0.0052 | -0.031 | 66.389
2 | 0.405 | 0.00529 | -0.032 | 76.592
2.5 | 0.465 | 0.00545 | -0.032 | 85.2
3 | 0.524 | 0.00574 | -0.033 | 91.305
3.5 | 0.583 | 0.00608 | -0.033 | 95.875
4 | 0.641 | 0.00646 | -0.034 | 99.272
4.5 | 0.699 | 0.00715 | -0.034 | 97.798
5 | 0.755 | 0.00819 | -0.035 | 92.251
5.5 | 0.811 | 0.00845 | -0.035 | 95.989
6 | 0.865 | 0.00888 | -0.036 | 97.39
6.5 | 0.917 | 0.00921 | -0.036 | 99.634
7 | 0.967 | 0.00924 | -0.037 | 104.585
7.5 | 1.015 | 0.00962 | -0.037 | 105.456
8 | 1.058 | 0.00929 | -0.038 | 113.803
8.5 | 1.095 | 0.01071 | -0.038 | 102.258
9 | 1.128 | 0.0112 | -0.038 | 100.722
9.5 | 1.157 | 0.01181 | -0.039 | 97.93
10 | 1.18 | 0.01237 | -0.039 | 95.445
10.5 | 1.199 | 0.01314 | -0.039 | 91.27
11 | 1.213 | 0.01385 | -0.04 | 87.563
11.5 | 1.222 | 0.0147 | -0.04 | 83.093
12 | 1.225 | 0.01573 | -0.04 | 77.884
12.5 | 1.223 | 0.01693 | -0.041 | 72.223
13 | 1.216 | 0.01826 | -0.041 | 66.587
13.5 | 1.204 | 0.01975 | -0.041 | 60.972
14 | 1.186 | 0.02215 | -0.041 | 53.535
14.5 | 1.165 | 0.02427 | -0.041 | 48.006
15 | 1.137 | 0.02806 | -0.041 | 40.524
15.5 | 1.107 | 0.03204 | -0.041 | 34.556
16 | 1.064 | 0.03949 | -0.041 | 26.939
16.5 | 1.011 | 0.05143 | -0.04 | 19.654
17 | 0.954 | 0.06833 | -0.038 | 13.962

## 98. Re 8M Mach 0.00 (2)
BIGFOIL.COM POLAR EXPORT
NACA63-213 a=0.6
NACA63-213 a=0.6 |  |  |  | Cl Max: | 1.7642 | at alpha= | 20 | deg
XFOIL ncrit=9 |  |  |  | L/D Max: | 121.708 | at alpha= | 10 | deg
Re: | 8000000 |  |  | Cd Min: | 0.05046 | at alpha= | 20 | deg
Mach: | 0 |  |  | Cl=0 at alpha= | -1.4003 | deg
|  |  |  | @ Cl=0.1, Cd= | 0.0040255
|  |  |  | @ Cl=0.4, Cd= | 0.0042846
|  |  |  | @ Cl=0.6, Cd= | 0.0060425
alpha (deg) | Cl | Cd | Cm | Cl/Cd
-20 | -1.6508 | 0.03803 | -0.0488 | -43.4078
-19.5 | -1.6529 | 0.03298 | -0.0496 | -50.1183
-19 | -1.6491 | 0.0289 | -0.0494 | -57.0623
-18.5 | -1.6395 | 0.02568 | -0.0485 | -63.8435
-18 | -1.6297 | 0.02287 | -0.0467 | -71.2593
-17.5 | -1.6152 | 0.02075 | -0.0442 | -77.841
-17 | -1.6001 | 0.01911 | -0.0407 | -83.731
-16.5 | -1.5871 | 0.01791 | -0.0354 | -88.6153
-16 | -1.5545 | 0.01695 | -0.0329 | -91.7109
-15.5 | -1.5186 | 0.01616 | -0.0305 | -93.9728
-15 | -1.4774 | 0.01546 | -0.0289 | -95.5627
-14.5 | -1.4331 | 0.01477 | -0.0278 | -97.0278
-14 | -1.3869 | 0.01409 | -0.027 | -98.4315
-13.5 | -1.3401 | 0.01336 | -0.0262 | -100.3069
-13 | -1.2927 | 0.01256 | -0.0254 | -102.922
-12.5 | -1.2432 | 0.0119 | -0.0249 | -104.4706
-12 | -1.1923 | 0.01131 | -0.0246 | -105.42
-11.5 | -1.1403 | 0.01078 | -0.0244 | -105.7792
-11 | -1.0874 | 0.01031 | -0.0243 | -105.4704
-10.5 | -1.0337 | 0.00986 | -0.0242 | -104.8377
-10 | -0.9794 | 0.00947 | -0.0243 | -103.4213
-9.5 | -0.9245 | 0.00911 | -0.0244 | -101.4819
-9 | -0.8699 | 0.00863 | -0.0245 | -100.7995
-8.5 | -0.8145 | 0.00825 | -0.0247 | -98.7273
-8 | -0.7585 | 0.00792 | -0.0249 | -95.7702
-7 | -0.6454 | 0.00734 | -0.0255 | -87.9292
-6.5 | -0.5886 | 0.00705 | -0.0259 | -83.4894
-6 | -0.5313 | 0.00683 | -0.0263 | -77.7892
-5.5 | -0.474 | 0.00657 | -0.0267 | -72.1461
-5 | -0.4163 | 0.00639 | -0.0272 | -65.1487
-4.5 | -0.3585 | 0.00617 | -0.0276 | -58.1037
-4 | -0.3006 | 0.00598 | -0.0281 | -50.2676
-3.5 | -0.2426 | 0.0058 | -0.0286 | -41.8276
-3 | -0.1848 | 0.00552 | -0.0292 | -33.4783
-2.5 | -0.1269 | 0.00525 | -0.0297 | -24.1714
-2 | -0.0692 | 0.00491 | -0.0303 | -14.0937
-1.5 | -0.0115 | 0.00456 | -0.0309 | -2.5219
-1 | 0.0462 | 0.00422 | -0.0315 | 10.9479
-0.5 | 0.1043 | 0.00401 | -0.0322 | 26.01
0 | 0.163 | 0.00398 | -0.0328 | 40.9548
0.5 | 0.2215 | 0.00396 | -0.0334 | 55.9343
1 | 0.2801 | 0.00403 | -0.034 | 69.5037
1.5 | 0.3383 | 0.00415 | -0.0346 | 81.5181
2 | 0.3966 | 0.00426 | -0.0352 | 93.0986
2.5 | 0.4533 | 0.00467 | -0.0357 | 97.0664
3 | 0.5089 | 0.00523 | -0.036 | 97.304
3.5 | 0.5646 | 0.00573 | -0.0363 | 98.534
4 | 0.6201 | 0.00622 | -0.0366 | 99.6945
4.5 | 0.6754 | 0.00667 | -0.0368 | 101.2594
5.5 | 0.7861 | 0.00741 | -0.0372 | 106.0864
6 | 0.8416 | 0.0077 | -0.0374 | 109.2987
6.5 | 0.8968 | 0.00798 | -0.0376 | 112.381
7 | 0.9514 | 0.00829 | -0.0377 | 114.7648
7.5 | 1.0059 | 0.00859 | -0.0378 | 117.1013
8 | 1.0595 | 0.00894 | -0.0377 | 118.5123
8.5 | 1.1126 | 0.00929 | -0.0376 | 119.7632
9 | 1.1643 | 0.00971 | -0.0373 | 119.9073
9.5 | 1.2158 | 0.01005 | -0.0369 | 120.9751
10 | 1.2609 | 0.01036 | -0.0352 | 121.7085
10.5 | 1.3129 | 0.01095 | -0.0352 | 119.8995
11 | 1.3619 | 0.01147 | -0.0345 | 118.7358
11.5 | 1.4093 | 0.01204 | -0.0337 | 117.0515
12 | 1.4537 | 0.01273 | -0.0324 | 114.1948
12.5 | 1.4953 | 0.01348 | -0.0307 | 110.9273
13 | 1.534 | 0.01426 | -0.0285 | 107.5736
13.5 | 1.5603 | 0.01499 | -0.0242 | 104.0894
14 | 1.5832 | 0.01598 | -0.0199 | 99.0738
14.5 | 1.6078 | 0.01719 | -0.0165 | 93.5311
15 | 1.6293 | 0.01875 | -0.0132 | 86.896
15.5 | 1.6504 | 0.02052 | -0.0104 | 80.4288
16 | 1.6698 | 0.02257 | -0.0078 | 73.9832
16.5 | 1.6901 | 0.02471 | -0.0057 | 68.3974
17 | 1.7076 | 0.02717 | -0.0038 | 62.8487
17.5 | 1.726 | 0.02973 | -0.0023 | 58.0558
18 | 1.7385 | 0.03289 | -0.0009 | 52.858
18.5 | 1.7507 | 0.03629 | 0 | 48.2419
19 | 1.7561 | 0.04062 | 0.0006 | 43.2324
19.5 | 1.7595 | 0.04546 | 0.0006 | 38.7044
20 | 1.7642 | 0.05046 | 0.0001 | 34.9623

## 99. Re 8M Mach 0.10 (1)
BIGFOIL.COM POLAR EXPORT
NACA63-213 a=0.6
NACA63-213 a=0.6 |  |  |  | Cl Max: | 1.214 | at alpha= | 11.5 | deg
JavaFoil+Calcfoil stall+Eppler ext transition |  |  |  | L/D Max: | 109.154 | at alpha= | 7.5 | deg
Re: | 8000000 |  |  | Cd Min: | 0.00505 | at alpha= | -0.5 | deg
Mach: | 0.1 |  |  | Cl=0 at alpha= | -1.375 | deg
|  |  |  | @ Cl=0.1, Cd= | 0.005051
|  |  |  | @ Cl=0.4, Cd= | 0.0052995
|  |  |  | @ Cl=0.6, Cd= | 0.0061814
alpha (deg) | Cl | Cd | Cm | Cl/Cd
-17.5 | -0.692 | 0.12764 | -0.007 | -5.423
-17 | -0.719 | 0.11923 | -0.008 | -6.032
-16.5 | -0.745 | 0.11252 | -0.008 | -6.619
-16 | -0.771 | 0.10287 | -0.009 | -7.499
-15.5 | -0.793 | 0.09442 | -0.01 | -8.402
-15 | -0.813 | 0.08481 | -0.01 | -9.59
-14.5 | -0.864 | 0.05481 | -0.013 | -15.768
-14 | -0.919 | 0.03113 | -0.014 | -29.512
-13.5 | -0.942 | 0.02388 | -0.015 | -39.446
-13 | -0.956 | 0.01979 | -0.016 | -48.295
-12.5 | -0.965 | 0.01634 | -0.017 | -59.056
-12 | -0.965 | 0.01387 | -0.017 | -69.556
-11.5 | -0.956 | 0.01257 | -0.018 | -76.02
-11 | -0.942 | 0.01156 | -0.019 | -81.483
-10.5 | -0.926 | 0.01079 | -0.019 | -85.845
-10 | -0.897 | 0.01013 | -0.02 | -88.536
-9.5 | -0.863 | 0.00963 | -0.02 | -89.616
-9 | -0.826 | 0.00918 | -0.021 | -89.979
-8.5 | -0.785 | 0.00882 | -0.021 | -89.036
-8 | -0.742 | 0.00848 | -0.022 | -87.402
-7.5 | -0.695 | 0.00821 | -0.022 | -84.697
-7 | -0.646 | 0.00795 | -0.023 | -81.278
-6.5 | -0.595 | 0.00771 | -0.023 | -77.12
-6 | -0.541 | 0.0075 | -0.024 | -72.171
-5.5 | -0.486 | 0.00731 | -0.024 | -66.532
-5 | -0.43 | 0.00709 | -0.025 | -60.592
-4.5 | -0.372 | 0.00692 | -0.025 | -53.8
-4 | -0.314 | 0.00679 | -0.026 | -46.239
-3.5 | -0.255 | 0.00661 | -0.026 | -38.517
-3 | -0.195 | 0.00602 | -0.027 | -32.418
-2.5 | -0.135 | 0.00555 | -0.027 | -24.397
-2 | -0.075 | 0.00534 | -0.028 | -14.077
-1.5 | -0.015 | 0.00513 | -0.028 | -2.915
-1 | 0.045 | 0.00506 | -0.029 | 8.972
-0.5 | 0.106 | 0.00505 | -0.029 | 20.941
0 | 0.166 | 0.00508 | -0.03 | 32.699
0.5 | 0.227 | 0.00511 | -0.03 | 44.343
1 | 0.287 | 0.00515 | -0.031 | 55.704
1.5 | 0.347 | 0.00522 | -0.031 | 66.462
2 | 0.407 | 0.00531 | -0.032 | 76.681
2.5 | 0.467 | 0.00545 | -0.032 | 85.678
3 | 0.526 | 0.00578 | -0.033 | 91.075
3.5 | 0.586 | 0.00608 | -0.033 | 96.289
4 | 0.644 | 0.0065 | -0.034 | 99.034
4.5 | 0.702 | 0.00721 | -0.034 | 97.426
5 | 0.759 | 0.0082 | -0.035 | 92.583
5.5 | 0.815 | 0.00847 | -0.035 | 96.131
6 | 0.869 | 0.00892 | -0.036 | 97.443
6.5 | 0.921 | 0.00934 | -0.036 | 98.663
7 | 0.971 | 0.00932 | -0.037 | 104.196
7.5 | 1.018 | 0.00933 | -0.037 | 109.154
8 | 1.061 | 0.01035 | -0.038 | 102.485
8.5 | 1.097 | 0.01081 | -0.038 | 101.517
9 | 1.129 | 0.01137 | -0.039 | 99.295
9.5 | 1.157 | 0.01195 | -0.039 | 96.814
10 | 1.179 | 0.01253 | -0.039 | 94.11
10.5 | 1.196 | 0.01333 | -0.04 | 89.731
11 | 1.208 | 0.01408 | -0.04 | 85.769
11.5 | 1.214 | 0.01498 | -0.04 | 81.025
12 | 1.214 | 0.01612 | -0.041 | 75.278
12.5 | 1.208 | 0.01746 | -0.041 | 69.181
13 | 1.197 | 0.01904 | -0.041 | 62.839
13.5 | 1.18 | 0.02094 | -0.041 | 56.356
14 | 1.158 | 0.02322 | -0.041 | 49.87
14.5 | 1.132 | 0.0258 | -0.041 | 43.867
15 | 1.099 | 0.0301 | -0.041 | 36.502
15.5 | 1.05 | 0.03986 | -0.04 | 26.343
16 | 0.998 | 0.05059 | -0.039 | 19.734
16.5 | 0.915 | 0.08257 | -0.035 | 11.084

## 100. Re 8M Mach 0.10 (2)
BIGFOIL.COM POLAR EXPORT
NACA63-213 a=0.6
NACA63-213 a=0.6 |  |  |  | Cl Max: | 1.7425 | at alpha= | 18.5 | deg
XFOIL ncrit=9 |  |  |  | L/D Max: | 120.914 | at alpha= | 10 | deg
Re: | 8000000 |  |  | Cd Min: | 0.05629 | at alpha= | 20 | deg
Mach: | 0.1 |  |  | Cl=0 at alpha= | -1.4009 | deg
|  |  |  | @ Cl=0.1, Cd= | 0.0040279
|  |  |  | @ Cl=0.4, Cd= | 0.0042763
|  |  |  | @ Cl=0.6, Cd= | 0.0060364
alpha (deg) | Cl | Cd | Cm | Cl/Cd
-20 | -1.6099 | 0.04534 | -0.0494 | -35.5073
-19.5 | -1.6223 | 0.0386 | -0.0515 | -42.0285
-19 | -1.6265 | 0.03321 | -0.0524 | -48.9762
-18.5 | -1.6217 | 0.02909 | -0.0522 | -55.7477
-18 | -1.6176 | 0.02535 | -0.0511 | -63.8107
-17.5 | -1.605 | 0.02267 | -0.0492 | -70.7984
-17 | -1.5906 | 0.02054 | -0.0463 | -77.4391
-16.5 | -1.577 | 0.01887 | -0.0422 | -83.5718
-15.5 | -1.5266 | 0.01679 | -0.0342 | -90.9232
-15 | -1.4876 | 0.01601 | -0.032 | -92.9169
-14.5 | -1.444 | 0.01523 | -0.0305 | -94.8129
-14 | -1.3981 | 0.01449 | -0.0293 | -96.4872
-13.5 | -1.3502 | 0.0138 | -0.0283 | -97.8406
-13 | -1.3028 | 0.01295 | -0.0273 | -100.6023
-12.5 | -1.2534 | 0.01219 | -0.0266 | -102.822
-12 | -1.2022 | 0.01154 | -0.026 | -104.1768
-11.5 | -1.1497 | 0.01098 | -0.0256 | -104.7086
-10.5 | -1.0422 | 0.00999 | -0.0252 | -104.3243
-10 | -0.9872 | 0.00958 | -0.0252 | -103.048
-9.5 | -0.9318 | 0.00919 | -0.0252 | -101.3928
-9 | -0.8765 | 0.00873 | -0.0252 | -100.4009
-8.5 | -0.8207 | 0.00832 | -0.0253 | -98.6418
-8 | -0.7642 | 0.00797 | -0.0254 | -95.8846
-7.5 | -0.7072 | 0.00768 | -0.0257 | -92.0833
-7 | -0.65 | 0.00739 | -0.0259 | -87.9567
-6.5 | -0.5927 | 0.00708 | -0.0262 | -83.7147
-6 | -0.5349 | 0.00686 | -0.0266 | -77.9738
-5.5 | -0.4771 | 0.00659 | -0.027 | -72.3976
-5 | -0.419 | 0.00641 | -0.0274 | -65.3666
-4.5 | -0.3608 | 0.00618 | -0.0279 | -58.3819
-4 | -0.3025 | 0.00599 | -0.0283 | -50.5008
-3.5 | -0.2441 | 0.00581 | -0.0288 | -42.0138
-3 | -0.1859 | 0.00553 | -0.0293 | -33.6166
-2.5 | -0.1277 | 0.00526 | -0.0299 | -24.2776
-2 | -0.0696 | 0.00492 | -0.0305 | -14.1463
-1.5 | -0.0115 | 0.00457 | -0.0311 | -2.5164
-1 | 0.0465 | 0.00422 | -0.0317 | 11.019
-0.5 | 0.105 | 0.00401 | -0.0323 | 26.1845
0 | 0.164 | 0.00398 | -0.033 | 41.206
0.5 | 0.2229 | 0.00397 | -0.0336 | 56.1461
1 | 0.2818 | 0.00403 | -0.0342 | 69.9256
1.5 | 0.3405 | 0.00416 | -0.0348 | 81.851
2 | 0.3991 | 0.00427 | -0.0354 | 93.466
2.5 | 0.4561 | 0.00467 | -0.0358 | 97.666
3 | 0.5121 | 0.00524 | -0.0362 | 97.729
3.5 | 0.5681 | 0.00575 | -0.0365 | 98.8
4 | 0.6238 | 0.00625 | -0.0367 | 99.808
4.5 | 0.6795 | 0.0067 | -0.0369 | 101.4179
5 | 0.7353 | 0.0071 | -0.0371 | 103.5634
5.5 | 0.7909 | 0.00745 | -0.0373 | 106.1611
6 | 0.8468 | 0.00775 | -0.0374 | 109.2645
6.5 | 0.9025 | 0.00802 | -0.0376 | 112.5312
7 | 0.9576 | 0.00834 | -0.0376 | 114.8201
7.5 | 1.0123 | 0.00866 | -0.0376 | 116.8938
8 | 1.0665 | 0.009 | -0.0375 | 118.5
8.5 | 1.1198 | 0.00937 | -0.0373 | 119.5091
9 | 1.1721 | 0.00978 | -0.0369 | 119.8466
9.5 | 1.2238 | 0.01016 | -0.0364 | 120.4528
10 | 1.2696 | 0.0105 | -0.0346 | 120.9143
10.5 | 1.3214 | 0.01109 | -0.0344 | 119.1524
11 | 1.3706 | 0.01163 | -0.0336 | 117.8504
11.5 | 1.4178 | 0.01224 | -0.0325 | 115.8333
12 | 1.4613 | 0.01299 | -0.0308 | 112.4942
12.5 | 1.502 | 0.01379 | -0.0288 | 108.9195
13 | 1.5371 | 0.01453 | -0.0257 | 105.788
13.5 | 1.5592 | 0.0154 | -0.0207 | 101.2468
14 | 1.5837 | 0.01655 | -0.0168 | 95.6918
14.5 | 1.6075 | 0.01795 | -0.0134 | 89.5543
15 | 1.6272 | 0.01979 | -0.0101 | 82.2233
15.5 | 1.6474 | 0.0218 | -0.0072 | 75.5688
16 | 1.6684 | 0.02391 | -0.0049 | 69.7783
16.5 | 1.6897 | 0.02614 | -0.003 | 64.6404
17 | 1.7059 | 0.02889 | -0.0011 | 59.0481
17.5 | 1.7205 | 0.03193 | 0.0004 | 53.8835
18 | 1.7306 | 0.03555 | 0.0017 | 48.6807
18.5 | 1.7425 | 0.03929 | 0.0024 | 44.3497
19 | 1.742 | 0.04455 | 0.0026 | 39.1021
19.5 | 1.7399 | 0.05041 | 0.0021 | 34.515
20 | 1.7405 | 0.05629 | 0.0009 | 30.9202

## 101. Re 8M Mach 0.25 (1)
BIGFOIL.COM POLAR EXPORT
NACA63-213 a=0.6
NACA63-213 a=0.6 |  |  |  | Cl Max: | 1.164 | at alpha= | 10.5 | deg
JavaFoil+Calcfoil stall+Eppler ext transition |  |  |  | L/D Max: | 105.988 | at alpha= | 7 | deg
Re: | 8000000 |  |  | Cd Min: | 0.00505 | at alpha= | -0.5 | deg
Mach: | 0.25 |  |  | Cl=0 at alpha= | -1.379 | deg
|  |  |  | @ Cl=0.1, Cd= | 0.0050543
|  |  |  | @ Cl=0.4, Cd= | 0.0053181
|  |  |  | @ Cl=0.6, Cd= | 0.0062042
alpha (deg) | Cl | Cd | Cm | Cl/Cd
-16 | -0.474 | 0.12334 | -0.007 | -3.839
-15.5 | -0.529 | 0.11551 | -0.008 | -4.58
-15 | -0.577 | 0.10769 | -0.008 | -5.359
-14.5 | -0.622 | 0.09875 | -0.009 | -6.298
-14 | -0.659 | 0.09396 | -0.009 | -7.017
-13.5 | -0.694 | 0.08601 | -0.01 | -8.073
-13 | -0.726 | 0.07677 | -0.011 | -9.455
-12.5 | -0.821 | 0.03148 | -0.016 | -26.087
-12 | -0.856 | 0.0215 | -0.017 | -39.824
-11.5 | -0.878 | 0.01617 | -0.018 | -54.339
-11 | -0.886 | 0.01368 | -0.019 | -64.782
-10.5 | -0.884 | 0.0122 | -0.02 | -72.42
-10 | -0.876 | 0.01063 | -0.02 | -82.441
-9.5 | -0.855 | 0.01023 | -0.021 | -83.571
-9 | -0.825 | 0.00982 | -0.021 | -83.984
-8.5 | -0.79 | 0.00923 | -0.022 | -85.537
-8 | -0.75 | 0.00889 | -0.022 | -84.285
-7.5 | -0.705 | 0.00848 | -0.023 | -83.15
-7 | -0.658 | 0.00822 | -0.023 | -80.05
-6.5 | -0.607 | 0.0079 | -0.024 | -76.805
-6 | -0.554 | 0.00768 | -0.024 | -72.036
-5.5 | -0.498 | 0.00746 | -0.025 | -66.731
-5 | -0.441 | 0.00722 | -0.025 | -61.02
-4.5 | -0.382 | 0.00705 | -0.026 | -54.184
-4 | -0.322 | 0.00687 | -0.026 | -46.928
-3.5 | -0.262 | 0.00668 | -0.027 | -39.152
-3 | -0.201 | 0.00615 | -0.028 | -32.619
-2.5 | -0.139 | 0.00561 | -0.028 | -24.775
-2 | -0.077 | 0.00539 | -0.029 | -14.332
-1.5 | -0.015 | 0.00516 | -0.029 | -2.982
-1 | 0.047 | 0.00508 | -0.03 | 9.18
-0.5 | 0.109 | 0.00505 | -0.03 | 21.517
0 | 0.171 | 0.00508 | -0.031 | 33.61
0.5 | 0.233 | 0.00511 | -0.031 | 45.566
1 | 0.295 | 0.00519 | -0.032 | 56.814
1.5 | 0.356 | 0.00524 | -0.032 | 68.047
2 | 0.418 | 0.00535 | -0.033 | 78.182
2.5 | 0.48 | 0.00554 | -0.033 | 86.54
3 | 0.541 | 0.00586 | -0.034 | 92.285
3.5 | 0.601 | 0.00621 | -0.034 | 96.824
4 | 0.662 | 0.00666 | -0.035 | 99.385
4.5 | 0.721 | 0.00743 | -0.035 | 96.978
5 | 0.779 | 0.00843 | -0.036 | 92.377
5.5 | 0.835 | 0.00873 | -0.036 | 95.646
6 | 0.89 | 0.00922 | -0.037 | 96.561
6.5 | 0.941 | 0.00932 | -0.037 | 100.983
7 | 0.99 | 0.00934 | -0.038 | 105.988
7.5 | 1.035 | 0.01036 | -0.038 | 99.897
8 | 1.074 | 0.01088 | -0.039 | 98.664
8.5 | 1.105 | 0.01151 | -0.039 | 96.081
9 | 1.131 | 0.01216 | -0.039 | 93.045
9.5 | 1.15 | 0.01286 | -0.04 | 89.447
10 | 1.161 | 0.01361 | -0.04 | 85.32
10.5 | 1.164 | 0.01465 | -0.04 | 79.439
11 | 1.158 | 0.01557 | -0.041 | 74.404
11.5 | 1.143 | 0.01693 | -0.041 | 67.517
12 | 1.118 | 0.01864 | -0.041 | 59.947
12.5 | 1.083 | 0.02085 | -0.041 | 51.914
13 | 1.038 | 0.02367 | -0.041 | 43.828
13.5 | 0.965 | 0.03322 | -0.04 | 29.053
14 | 0.824 | 0.08088 | -0.031 | 10.191
14.5 | 0.764 | 0.09204 | -0.029 | 8.296
15 | 0.698 | 0.10733 | -0.026 | 6.507
15.5 | 0.637 | 0.11508 | -0.025 | 5.532

## 102. Re 8M Mach 0.25 (2)
BIGFOIL.COM POLAR EXPORT
NACA63-213 a=0.6
NACA63-213 a=0.6 |  |  |  | Cl Max: | 1.6604 | at alpha= | 17 | deg
XFOIL ncrit=9 |  |  |  | L/D Max: | 118.123 | at alpha= | 9 | deg
Re: | 8000000 |  |  | Cd Min: | 0.18214 | at alpha= | -20 | deg
Mach: | 0.25 |  |  | Cl=0 at alpha= | -1.4023 | deg
|  |  |  | @ Cl=0.1, Cd= | 0.0040599
|  |  |  | @ Cl=0.4, Cd= | 0.0042645
|  |  |  | @ Cl=0.6, Cd= | 0.0059678
alpha (deg) | Cl | Cd | Cm | Cl/Cd
-20 | -0.9285 | 0.18214 | 0.0356 | -5.0977
-19.5 | -1.1367 | 0.12877 | -0.0028 | -8.8274
-19 | -1.2986 | 0.09165 | -0.0303 | -14.1691
-18.5 | -1.3584 | 0.07386 | -0.0429 | -18.3916
-18 | -1.4135 | 0.05866 | -0.0531 | -24.0965
-17.5 | -1.4435 | 0.04823 | -0.0589 | -29.9295
-17 | -1.4527 | 0.04105 | -0.0617 | -35.3886
-16.5 | -1.4692 | 0.03385 | -0.0635 | -43.4032
-16 | -1.4647 | 0.02915 | -0.0633 | -50.247
-15.5 | -1.4568 | 0.02531 | -0.0618 | -57.5583
-14.5 | -1.4443 | 0.01991 | -0.0533 | -72.5414
-14 | -1.4321 | 0.01834 | -0.0465 | -78.0862
-13.5 | -1.3946 | 0.01694 | -0.0429 | -82.3259
-13 | -1.3497 | 0.01577 | -0.0401 | -85.5866
-12.5 | -1.2999 | 0.01479 | -0.0379 | -87.8905
-12 | -1.2536 | 0.01334 | -0.0355 | -93.973
-11.5 | -1.2009 | 0.01235 | -0.0338 | -97.2389
-11 | -1.1455 | 0.01158 | -0.0324 | -98.9206
-10.5 | -1.0887 | 0.01091 | -0.0314 | -99.7892
-10 | -1.0309 | 0.01031 | -0.0305 | -99.9903
-9.5 | -0.9727 | 0.00977 | -0.0298 | -99.5599
-9 | -0.9138 | 0.00927 | -0.0292 | -98.5761
-8.5 | -0.8549 | 0.00878 | -0.0288 | -97.369
-8 | -0.7957 | 0.0083 | -0.0285 | -95.8675
-7.5 | -0.7359 | 0.00792 | -0.0283 | -92.9167
-7 | -0.6757 | 0.00761 | -0.0282 | -88.7911
-6.5 | -0.6155 | 0.00727 | -0.0283 | -84.663
-6 | -0.5553 | 0.00698 | -0.0284 | -79.5559
-5.5 | -0.4947 | 0.00673 | -0.0286 | -73.5067
-5 | -0.4342 | 0.00649 | -0.0288 | -66.9029
-4.5 | -0.3736 | 0.00627 | -0.0292 | -59.5853
-4 | -0.3129 | 0.00607 | -0.0295 | -51.5486
-3.5 | -0.2524 | 0.00587 | -0.03 | -42.9983
-3 | -0.192 | 0.00562 | -0.0304 | -34.1637
-2.5 | -0.1318 | 0.00533 | -0.0309 | -24.728
-2 | -0.0717 | 0.00499 | -0.0315 | -14.3687
-1.5 | -0.0117 | 0.00462 | -0.0321 | -2.5325
-1 | 0.0482 | 0.00424 | -0.0327 | 11.3679
-0.5 | 0.1086 | 0.00403 | -0.0333 | 26.9479
0 | 0.1697 | 0.004 | -0.034 | 42.425
0.5 | 0.2306 | 0.00399 | -0.0346 | 57.7945
1 | 0.2915 | 0.00404 | -0.0353 | 72.1535
1.5 | 0.3522 | 0.00417 | -0.0358 | 84.4604
2 | 0.4129 | 0.00429 | -0.0364 | 96.2471
2.5 | 0.4719 | 0.0047 | -0.0369 | 100.4043
3 | 0.5295 | 0.0053 | -0.0371 | 99.9057
3.5 | 0.5872 | 0.00585 | -0.0374 | 100.3761
4 | 0.6448 | 0.00638 | -0.0375 | 101.0658
4.5 | 0.7025 | 0.00684 | -0.0376 | 102.7047
5 | 0.76 | 0.00729 | -0.0375 | 104.2524
5.5 | 0.8179 | 0.00766 | -0.0375 | 106.7755
6 | 0.876 | 0.00796 | -0.0375 | 110.0503
6.5 | 0.9338 | 0.00829 | -0.0373 | 112.6417
7 | 0.9914 | 0.00861 | -0.0371 | 115.1452
7.5 | 1.0481 | 0.009 | -0.0366 | 116.4556
8 | 1.1044 | 0.00939 | -0.0361 | 117.6145
8.5 | 1.1595 | 0.00985 | -0.0353 | 117.7157
9 | 1.2143 | 0.01028 | -0.0343 | 118.1226
9.5 | 1.2663 | 0.01082 | -0.0329 | 117.0333
10.5 | 1.3664 | 0.01191 | -0.0292 | 114.7271
11 | 1.4133 | 0.01269 | -0.0269 | 111.3712
11.5 | 1.4548 | 0.01362 | -0.0238 | 106.8135
12 | 1.483 | 0.01448 | -0.0184 | 102.4171
12.5 | 1.5089 | 0.01562 | -0.0134 | 96.6005
13 | 1.5357 | 0.01705 | -0.0092 | 90.0704
13.5 | 1.5576 | 0.01899 | -0.0051 | 82.0221
14 | 1.5803 | 0.02115 | -0.0015 | 74.7187
14.5 | 1.6038 | 0.02345 | 0.0015 | 68.3923
15 | 1.6222 | 0.02628 | 0.0044 | 61.7275
15.5 | 1.6382 | 0.0295 | 0.0068 | 55.5322
16 | 1.6511 | 0.03319 | 0.0088 | 49.7469
16.5 | 1.6579 | 0.0377 | 0.0103 | 43.9761
17 | 1.6604 | 0.04302 | 0.0111 | 38.596
17.5 | 1.6503 | 0.05012 | 0.0106 | 32.927
18 | 1.64 | 0.05783 | 0.0091 | 28.359
18.5 | 1.6326 | 0.0658 | 0.0066 | 24.8116
19 | 1.6057 | 0.07685 | 0.002 | 20.8939
19.5 | 1.5743 | 0.08936 | -0.0042 | 17.6175
20 | 1.5489 | 0.10177 | -0.0111 | 15.2196

## 103. Re 8M Mach 0.50 (1)
BIGFOIL.COM POLAR EXPORT
NACA63-213 a=0.6
NACA63-213 a=0.6 |  |  |  | Cl Max: | 1.189 | at alpha= | 20 | deg
JavaFoil+Calcfoil stall+Eppler ext transition |  |  |  | L/D Max: | 99.038 | at alpha= | 3.5 | deg
Re: | 8000000 |  |  | Cd Min: | 0.00522 | at alpha= | -1 | deg
Mach: | 0.5 |  |  | Cl=0 at alpha= | -1.3768 | deg
|  |  |  | @ Cl=0.1, Cd= | 0.0052337
|  |  |  | @ Cl=0.4, Cd= | 0.0054541
|  |  |  | @ Cl=0.6, Cd= | 0.0063012
alpha (deg) | Cl | Cd | Cm | Cl/Cd
-20 | -1.035 | 0.14592 | -0.008 | -7.09
-19.5 | -1.005 | 0.14041 | -0.008 | -7.159
-19 | -0.973 | 0.13914 | -0.008 | -6.99
-18.5 | -0.942 | 0.13583 | -0.008 | -6.936
-18 | -0.915 | 0.13278 | -0.008 | -6.893
-17.5 | -0.893 | 0.12956 | -0.009 | -6.892
-17 | -0.864 | 0.12461 | -0.009 | -6.931
-16.5 | -0.833 | 0.12137 | -0.009 | -6.866
-16 | -0.805 | 0.11473 | -0.009 | -7.019
-15.5 | -0.778 | 0.11101 | -0.009 | -7.012
-15 | -0.754 | 0.10791 | -0.01 | -6.985
-14.5 | -0.724 | 0.10155 | -0.01 | -7.134
-14 | -0.698 | 0.0947 | -0.01 | -7.371
-13.5 | -0.673 | 0.08684 | -0.011 | -7.746
-13 | -0.641 | 0.09464 | -0.01 | -6.778
-12.5 | -0.614 | 0.08755 | -0.011 | -7.013
-12 | -0.589 | 0.07832 | -0.011 | -7.516
-11.5 | -0.572 | 0.06431 | -0.014 | -8.892
-11 | -0.612 | 0.02287 | -0.02 | -26.755
-10.5 | -0.503 | 0.07723 | -0.011 | -6.512
-10 | -0.477 | 0.06605 | -0.012 | -7.215
-9.5 | -0.451 | 0.05978 | -0.013 | -7.545
-9 | -0.495 | 0.0165 | -0.022 | -29.988
-8.5 | -0.393 | 0.05829 | -0.012 | -6.745
-8 | -0.374 | 0.0455 | -0.016 | -8.21
-7.5 | -0.612 | 0.01116 | -0.025 | -54.844
-7 | -0.654 | 0.00985 | -0.026 | -66.424
-6.5 | -0.635 | 0.00917 | -0.027 | -69.199
-6 | -0.594 | 0.00863 | -0.027 | -68.903
-5.5 | -0.543 | 0.00817 | -0.028 | -66.501
-5 | -0.485 | 0.00786 | -0.028 | -61.79
-4.5 | -0.423 | 0.00756 | -0.029 | -55.975
-4 | -0.358 | 0.00727 | -0.03 | -49.294
-3.5 | -0.291 | 0.00708 | -0.03 | -41.183
-3 | -0.224 | 0.00689 | -0.031 | -32.436
-2.5 | -0.155 | 0.00596 | -0.031 | -26.065
-2 | -0.086 | 0.00562 | -0.032 | -15.369
-1.5 | -0.017 | 0.00533 | -0.033 | -3.224
-1 | 0.052 | 0.00522 | -0.033 | 9.988
-0.5 | 0.122 | 0.00524 | -0.034 | 23.184
0 | 0.191 | 0.00523 | -0.034 | 36.521
0.5 | 0.26 | 0.00529 | -0.035 | 49.236
1 | 0.33 | 0.00535 | -0.035 | 61.663
1.5 | 0.398 | 0.00545 | -0.036 | 73.082
2 | 0.467 | 0.00559 | -0.037 | 83.552
2.5 | 0.536 | 0.00584 | -0.037 | 91.743
3 | 0.604 | 0.00633 | -0.038 | 95.356
3.5 | 0.671 | 0.00677 | -0.038 | 99.038
4 | 0.737 | 0.00772 | -0.039 | 95.459
4.5 | 0.802 | 0.00917 | -0.04 | 87.389
5 | 0.86 | 0.00879 | -0.04 | 97.938
5.5 | 0.915 | 0.0101 | -0.04 | 90.575
6 | 0.963 | 0.01071 | -0.041 | 89.9
6.5 | 1.003 | 0.01142 | -0.041 | 87.885
7 | 1.031 | 0.01235 | -0.042 | 83.506
7.5 | 1.038 | 0.01347 | -0.042 | 77.081
8 | 0.995 | 0.01486 | -0.042 | 66.979
8.5 | 0.65 | 0.01657 | -0.043 | 39.259
9 | 0.675 | 0.01925 | -0.043 | 35.041
9.5 | 0.711 | 0.01849 | -0.043 | 38.461
10 | 0.737 | 0.02077 | -0.044 | 35.493
10.5 | 0.663 | 0.06347 | -0.03 | 10.445
11 | 0.676 | 0.07804 | -0.024 | 8.668
11.5 | 0.825 | 0.02466 | -0.045 | 33.457
12 | 0.829 | 0.03466 | -0.043 | 23.931
12.5 | 0.759 | 0.08809 | -0.027 | 8.615
13 | 0.787 | 0.09459 | -0.028 | 8.319
13.5 | 0.815 | 0.09196 | -0.029 | 8.864
14 | 0.84 | 0.10055 | -0.028 | 8.358
14.5 | 0.874 | 0.10143 | -0.032 | 8.62
15 | 0.891 | 0.1087 | -0.028 | 8.194
15.5 | 0.919 | 0.11367 | -0.029 | 8.088
16 | 0.954 | 0.1143 | -0.033 | 8.348
16.5 | 0.984 | 0.11914 | -0.034 | 8.258
17 | 0.998 | 0.12619 | -0.031 | 7.911
17.5 | 1.029 | 0.12949 | -0.033 | 7.943
18 | 1.07 | 0.12531 | -0.037 | 8.535
18.5 | 1.098 | 0.13167 | -0.037 | 8.34
19 | 1.105 | 0.14078 | -0.033 | 7.852
19.5 | 1.138 | 0.14257 | -0.036 | 7.982
20 | 1.189 | 0.13021 | -0.041 | 9.134

## 104. Re 8M Mach 0.50 (2)
BIGFOIL.COM POLAR EXPORT
NACA63-213 a=0.6
NACA63-213 a=0.6 |  |  |  | Cl Max: | 1.2788 | at alpha= | 9 | deg
XFOIL ncrit=9 |  |  |  | L/D Max: | 113.035 | at alpha= | 2.5 | deg
Re: | 8000000 |  |  | Cd Min: | 0.12279 | at alpha= | -13 | deg
Mach: | 0.5 |  |  | Cl=0 at alpha= | -1.4095 | deg
|  |  |  | @ Cl=0.1, Cd= | 0.0042072
|  |  |  | @ Cl=0.4, Cd= | 0.0042504
|  |  |  | @ Cl=0.6, Cd= | 0.0055258
alpha (deg) | Cl | Cd | Cm | Cl/Cd
-13 | -0.6359 | 0.12279 | -0.0066 | -5.1788
-12.5 | -0.6425 | 0.11059 | -0.0145 | -5.8097
-12 | -0.6659 | 0.09615 | -0.0244 | -6.9256
-11.5 | -0.6838 | 0.08346 | -0.0331 | -8.1931
-11 | -0.7077 | 0.06944 | -0.0423 | -10.1915
-10.5 | -0.7292 | 0.05618 | -0.0524 | -12.9797
-10 | -0.7594 | 0.0446 | -0.0611 | -17.0269
-9.5 | -0.7914 | 0.03518 | -0.0664 | -22.4957
-9 | -0.8295 | 0.02755 | -0.0668 | -30.1089
-8.5 | -0.873 | 0.02209 | -0.0591 | -39.5201
-8 | -0.8836 | 0.01569 | -0.0522 | -56.3161
-7.5 | -0.8512 | 0.0115 | -0.0465 | -74.0174
-7 | -0.7921 | 0.00945 | -0.0425 | -83.8201
-6.5 | -0.7221 | 0.00846 | -0.0399 | -85.3546
-6 | -0.6495 | 0.00785 | -0.0382 | -82.7389
-5.5 | -0.577 | 0.00736 | -0.0369 | -78.3967
-5 | -0.5046 | 0.00701 | -0.0361 | -71.9829
-4.5 | -0.4327 | 0.00668 | -0.0356 | -64.7754
-4 | -0.3611 | 0.00643 | -0.0353 | -56.1586
-3.5 | -0.2901 | 0.0062 | -0.0353 | -46.7903
-3 | -0.2197 | 0.00597 | -0.0354 | -36.8007
-2.5 | -0.1501 | 0.00564 | -0.0356 | -26.6135
-2 | -0.081 | 0.00527 | -0.036 | -15.37
-1.5 | -0.0124 | 0.0048 | -0.0365 | -2.5833
-1 | 0.0561 | 0.00434 | -0.0372 | 12.9263
-0.5 | 0.1255 | 0.00413 | -0.0379 | 30.3874
0 | 0.1955 | 0.0041 | -0.0386 | 47.6829
0.5 | 0.2656 | 0.00409 | -0.0393 | 64.9389
1 | 0.3357 | 0.00414 | -0.0399 | 81.087
1.5 | 0.4056 | 0.00426 | -0.0405 | 95.2113
2 | 0.4755 | 0.00441 | -0.041 | 107.8231
2.5 | 0.5437 | 0.00481 | -0.0413 | 113.0353
3 | 0.6082 | 0.00563 | -0.0411 | 108.0284
3.5 | 0.6729 | 0.00637 | -0.0407 | 105.6358
4 | 0.7379 | 0.00703 | -0.04 | 104.9644
4.5 | 0.8026 | 0.00769 | -0.0391 | 104.3693
5 | 0.8695 | 0.00815 | -0.0381 | 106.6871
5.5 | 0.9369 | 0.00858 | -0.0368 | 109.1958
6 | 1.0039 | 0.00905 | -0.0352 | 110.9282
6.5 | 1.0693 | 0.00959 | -0.033 | 111.5016
7 | 1.134 | 0.01015 | -0.0302 | 111.7241
7.5 | 1.1939 | 0.01091 | -0.0264 | 109.4317
8 | 1.2469 | 0.01184 | -0.0213 | 105.3125
8.5 | 1.2691 | 0.01317 | -0.0119 | 96.3629
9 | 1.2788 | 0.01558 | -0.0028 | 82.0796
9.5 | 1.2705 | 0.0198 | 0.005 | 64.1667
10 | 1.2467 | 0.02586 | 0.0115 | 48.2096
10.5 | 1.2169 | 0.03324 | 0.0153 | 36.6095
11 | 1.1849 | 0.04191 | 0.0161 | 28.2725
11.5 | 1.1534 | 0.05194 | 0.0138 | 22.2064
12 | 1.1232 | 0.06324 | 0.0089 | 17.7609
12.5 | 1.0942 | 0.07585 | 0.0018 | 14.4258
13 | 1.0659 | 0.0899 | -0.0073 | 11.8565
13.5 | 1.0402 | 0.10493 | -0.0175 | 9.9133
14 | 1.0231 | 0.11943 | -0.0268 | 8.5665

## 105. Re 10M Mach 0.00 (1)
BIGFOIL.COM POLAR EXPORT
NACA63-213 a=0.6
NACA63-213 a=0.6 |  |  |  | Cl Max: | 1.227 | at alpha= | 12 | deg
JavaFoil+Calcfoil stall+Eppler ext transition |  |  |  | L/D Max: | 113.449 | at alpha= | 8 | deg
Re: | 10000000 |  |  | Cd Min: | 0.00504 | at alpha= | -0.5 | deg
Mach: | 0 |  |  | Cl=0 at alpha= | -1.375 | deg
|  |  |  | @ Cl=0.1, Cd= | 0.005045
|  |  |  | @ Cl=0.4, Cd= | 0.0053175
|  |  |  | @ Cl=0.6, Cd= | 0.0062965
alpha (deg) | Cl | Cd | Cm | Cl/Cd
-17.5 | -0.74 | 0.11915 | -0.008 | -6.212
-17 | -0.765 | 0.11093 | -0.008 | -6.892
-16.5 | -0.788 | 0.10257 | -0.009 | -7.685
-16 | -0.817 | 0.08939 | -0.01 | -9.135
-15.5 | -0.846 | 0.07439 | -0.011 | -11.366
-15 | -0.887 | 0.05213 | -0.013 | -17.008
-14.5 | -0.927 | 0.03447 | -0.014 | -26.892
-14 | -0.948 | 0.02711 | -0.015 | -34.976
-13.5 | -0.976 | 0.01899 | -0.016 | -51.383
-13 | -0.983 | 0.01656 | -0.016 | -59.317
-12.5 | -0.984 | 0.01454 | -0.017 | -67.651
-12 | -0.981 | 0.01259 | -0.017 | -77.891
-11.5 | -0.969 | 0.01157 | -0.018 | -83.757
-11 | -0.956 | 0.01078 | -0.019 | -88.685
-10.5 | -0.929 | 0.01017 | -0.019 | -91.352
-10 | -0.898 | 0.00963 | -0.02 | -93.219
-9.5 | -0.863 | 0.0092 | -0.02 | -93.859
-9 | -0.825 | 0.0089 | -0.021 | -92.726
-8.5 | -0.784 | 0.00851 | -0.021 | -92.069
-8 | -0.74 | 0.00819 | -0.022 | -90.29
-7.5 | -0.693 | 0.00793 | -0.022 | -87.42
-7 | -0.644 | 0.0077 | -0.023 | -83.596
-6.5 | -0.592 | 0.00748 | -0.023 | -79.161
-6 | -0.539 | 0.00728 | -0.024 | -74
-5.5 | -0.484 | 0.0071 | -0.024 | -68.139
-5 | -0.428 | 0.00689 | -0.025 | -62.125
-4.5 | -0.371 | 0.00677 | -0.025 | -54.716
-4 | -0.312 | 0.00662 | -0.026 | -47.22
-3.5 | -0.254 | 0.00646 | -0.026 | -39.22
-3 | -0.194 | 0.00606 | -0.027 | -32.067
-2.5 | -0.135 | 0.00564 | -0.027 | -23.873
-2 | -0.075 | 0.00537 | -0.028 | -13.942
-1.5 | -0.015 | 0.00525 | -0.028 | -2.837
-1 | 0.045 | 0.0051 | -0.029 | 8.869
-0.5 | 0.105 | 0.00504 | -0.029 | 20.904
0 | 0.165 | 0.00504 | -0.03 | 32.807
0.5 | 0.226 | 0.00507 | -0.03 | 44.494
1 | 0.286 | 0.00512 | -0.031 | 55.735
1.5 | 0.345 | 0.00518 | -0.031 | 66.659
2 | 0.405 | 0.00533 | -0.032 | 75.983
2.5 | 0.465 | 0.0056 | -0.032 | 82.96
3 | 0.524 | 0.00585 | -0.033 | 89.573
3.5 | 0.583 | 0.00615 | -0.033 | 94.665
4 | 0.641 | 0.00665 | -0.034 | 96.411
4.5 | 0.699 | 0.00715 | -0.034 | 97.685
5 | 0.755 | 0.00789 | -0.035 | 95.687
5.5 | 0.811 | 0.00822 | -0.035 | 98.578
6 | 0.865 | 0.00853 | -0.036 | 101.37
6.5 | 0.917 | 0.00892 | -0.036 | 102.83
7 | 0.968 | 0.00925 | -0.037 | 104.663
7.5 | 1.015 | 0.00931 | -0.037 | 109.053
8 | 1.059 | 0.00934 | -0.038 | 113.449
8.5 | 1.097 | 0.01032 | -0.038 | 106.341
9 | 1.131 | 0.0108 | -0.039 | 104.736
9.5 | 1.159 | 0.01136 | -0.039 | 102.083
10 | 1.183 | 0.01196 | -0.039 | 98.876
10.5 | 1.202 | 0.01267 | -0.04 | 94.864
11 | 1.216 | 0.01328 | -0.04 | 91.533
11.5 | 1.224 | 0.01404 | -0.04 | 87.231
12 | 1.227 | 0.01506 | -0.041 | 81.495
12.5 | 1.225 | 0.01624 | -0.041 | 75.437
13 | 1.218 | 0.01748 | -0.041 | 69.712
13.5 | 1.207 | 0.01894 | -0.041 | 63.72
14 | 1.189 | 0.02113 | -0.041 | 56.257
14.5 | 1.168 | 0.0233 | -0.042 | 50.126
15 | 1.142 | 0.02633 | -0.042 | 43.369
15.5 | 1.107 | 0.03154 | -0.041 | 35.104
16 | 1.071 | 0.03617 | -0.041 | 29.608
16.5 | 1.02 | 0.04637 | -0.04 | 21.995
17 | 0.975 | 0.05522 | -0.04 | 17.654

## 106. Re 10M Mach 0.00 (2)
BIGFOIL.COM POLAR EXPORT
NACA63-213 a=0.6
NACA63-213 a=0.6 |  |  |  | Cl Max: | 1.788 | at alpha= | 20 | deg
XFOIL ncrit=9 |  |  |  | L/D Max: | 125.769 | at alpha= | 10.5 | deg
Re: | 10000000 |  |  | Cd Min: | 0.04759 | at alpha= | 20 | deg
Mach: | 0 |  |  | Cl=0 at alpha= | -1.4017 | deg
|  |  |  | @ Cl=0.1, Cd= | 0.0039966
|  |  |  | @ Cl=0.4, Cd= | 0.0042931
|  |  |  | @ Cl=0.6, Cd= | 0.0059991
alpha (deg) | Cl | Cd | Cm | Cl/Cd
-20 | -1.6821 | 0.03478 | -0.0497 | -48.364
-19.5 | -1.68 | 0.03039 | -0.0499 | -55.2813
-19 | -1.6751 | 0.02666 | -0.0492 | -62.832
-18.5 | -1.6643 | 0.02379 | -0.0478 | -69.958
-18 | -1.6583 | 0.02103 | -0.0451 | -78.854
-17.5 | -1.6433 | 0.01926 | -0.0419 | -85.3219
-17 | -1.6328 | 0.01786 | -0.0367 | -91.4222
-16.5 | -1.6089 | 0.01678 | -0.0328 | -95.882
-15.5 | -1.5341 | 0.01523 | -0.0286 | -100.7288
-15 | -1.4903 | 0.01451 | -0.0274 | -102.7085
-14.5 | -1.4441 | 0.01388 | -0.0265 | -104.0418
-14 | -1.3965 | 0.01326 | -0.0258 | -105.3167
-13.5 | -1.3475 | 0.01267 | -0.0253 | -106.3536
-13 | -1.2972 | 0.01213 | -0.0249 | -106.9415
-12.5 | -1.2475 | 0.01145 | -0.0244 | -108.952
-12 | -1.1965 | 0.01083 | -0.0241 | -110.4801
-11.5 | -1.1443 | 0.01031 | -0.0239 | -110.9893
-11 | -1.0911 | 0.00983 | -0.0238 | -110.9969
-10.5 | -1.0372 | 0.0094 | -0.0238 | -110.3404
-10 | -0.9826 | 0.00903 | -0.0239 | -108.8151
-9.5 | -0.9274 | 0.00867 | -0.0241 | -106.9666
-9 | -0.8718 | 0.00835 | -0.0243 | -104.4072
-8.5 | -0.8164 | 0.00795 | -0.0244 | -102.6918
-8 | -0.7603 | 0.00761 | -0.0247 | -99.908
-7.5 | -0.7038 | 0.00733 | -0.025 | -96.0164
-7 | -0.6468 | 0.00708 | -0.0254 | -91.3559
-6.5 | -0.5899 | 0.00681 | -0.0258 | -86.6226
-6 | -0.5325 | 0.00657 | -0.0262 | -81.0502
-5.5 | -0.475 | 0.00635 | -0.0266 | -74.8031
-5 | -0.4172 | 0.00616 | -0.0271 | -67.7273
-4.5 | -0.3593 | 0.00596 | -0.0276 | -60.2852
-4 | -0.3013 | 0.0058 | -0.0281 | -51.9483
-3.5 | -0.2432 | 0.00563 | -0.0286 | -43.1972
-3 | -0.1852 | 0.00541 | -0.0291 | -34.2329
-2.5 | -0.1272 | 0.00516 | -0.0297 | -24.6512
-2 | -0.0692 | 0.00488 | -0.0302 | -14.1803
-1.5 | -0.0114 | 0.00458 | -0.0308 | -2.4891
-1 | 0.0466 | 0.00432 | -0.0315 | 10.787
-0.5 | 0.1044 | 0.00397 | -0.0321 | 26.2972
0 | 0.163 | 0.00395 | -0.0328 | 41.2658
0.5 | 0.2216 | 0.00394 | -0.0334 | 56.2437
1 | 0.2799 | 0.004 | -0.034 | 69.975
1.5 | 0.3382 | 0.00413 | -0.0346 | 81.8886
2 | 0.3964 | 0.00426 | -0.0352 | 93.0516
3 | 0.5084 | 0.00529 | -0.036 | 96.1059
3.5 | 0.5646 | 0.00572 | -0.0364 | 98.7063
4 | 0.6204 | 0.00616 | -0.0367 | 100.7143
4.5 | 0.6763 | 0.00654 | -0.037 | 103.4098
5 | 0.732 | 0.0069 | -0.0372 | 106.087
5.5 | 0.7877 | 0.00723 | -0.0374 | 108.9488
6 | 0.8434 | 0.00749 | -0.0377 | 112.6035
6.5 | 0.8989 | 0.00775 | -0.0379 | 115.9871
7 | 0.9541 | 0.00802 | -0.0381 | 118.9651
7.5 | 1.0085 | 0.00834 | -0.0381 | 120.9233
8 | 1.0628 | 0.00863 | -0.0382 | 123.1518
8.5 | 1.116 | 0.009 | -0.0381 | 124
9 | 1.169 | 0.00935 | -0.038 | 125.0267
9.5 | 1.2209 | 0.00973 | -0.0377 | 125.4779
10 | 1.2712 | 0.01017 | -0.0371 | 124.9951
10.5 | 1.3168 | 0.01047 | -0.0356 | 125.7689
11 | 1.3687 | 0.01096 | -0.0355 | 124.8814
11.5 | 1.4165 | 0.01154 | -0.0347 | 122.747
12 | 1.4615 | 0.01224 | -0.0335 | 119.4036
12.5 | 1.5056 | 0.01288 | -0.0322 | 116.8944
13 | 1.5475 | 0.01354 | -0.0305 | 114.291
13.5 | 1.584 | 0.01427 | -0.028 | 111.0021
14 | 1.604 | 0.01512 | -0.0227 | 106.0847
14.5 | 1.6253 | 0.01629 | -0.0185 | 99.7729
15 | 1.6458 | 0.01778 | -0.0148 | 92.5647
15.5 | 1.6689 | 0.01932 | -0.0119 | 86.382
16 | 1.6918 | 0.02103 | -0.0094 | 80.447
16.5 | 1.7141 | 0.02291 | -0.0072 | 74.8189
17 | 1.7331 | 0.02515 | -0.0051 | 68.9105
17.5 | 1.7498 | 0.02771 | -0.0032 | 63.1469
18 | 1.7621 | 0.03075 | -0.0016 | 57.3041
18.5 | 1.7774 | 0.03373 | -0.0005 | 52.6949
19 | 1.7778 | 0.03832 | 0.0006 | 46.3935
19.5 | 1.7816 | 0.04295 | 0.0009 | 41.4808
20 | 1.788 | 0.04759 | 0.0006 | 37.5709

## 107. Re 10M Mach 0.10 (1)
BIGFOIL.COM POLAR EXPORT
NACA63-213 a=0.6
NACA63-213 a=0.6 |  |  |  | Cl Max: | 1.217 | at alpha= | 11.5 | deg
JavaFoil+Calcfoil stall+Eppler ext transition |  |  |  | L/D Max: | 112.891 | at alpha= | 8 | deg
Re: | 10000000 |  |  | Cd Min: | 0.00504 | at alpha= | -0.5 | deg
Mach: | 0.1 |  |  | Cl=0 at alpha= | -1.375 | deg
|  |  |  | @ Cl=0.1, Cd= | 0.0050459
|  |  |  | @ Cl=0.4, Cd= | 0.0053325
|  |  |  | @ Cl=0.6, Cd= | 0.0063207
alpha (deg) | Cl | Cd | Cm | Cl/Cd
-17.5 | -0.694 | 0.12497 | -0.008 | -5.55
-17 | -0.721 | 0.11584 | -0.008 | -6.227
-16.5 | -0.747 | 0.10891 | -0.008 | -6.861
-16 | -0.774 | 0.09982 | -0.009 | -7.754
-15.5 | -0.801 | 0.08758 | -0.01 | -9.141
-15 | -0.829 | 0.07296 | -0.011 | -11.355
-14.5 | -0.89 | 0.04073 | -0.013 | -21.862
-14 | -0.931 | 0.02635 | -0.015 | -35.339
-13.5 | -0.952 | 0.02076 | -0.015 | -45.878
-13 | -0.964 | 0.01775 | -0.016 | -54.285
-12.5 | -0.969 | 0.01529 | -0.017 | -63.373
-12 | -0.968 | 0.01312 | -0.018 | -73.792
-11.5 | -0.96 | 0.01189 | -0.018 | -80.743
-11 | -0.946 | 0.01066 | -0.019 | -88.727
-10.5 | -0.926 | 0.01031 | -0.019 | -89.873
-10 | -0.897 | 0.00978 | -0.02 | -91.715
-9.5 | -0.863 | 0.0093 | -0.02 | -92.776
-9 | -0.826 | 0.00894 | -0.021 | -92.374
-8.5 | -0.785 | 0.00854 | -0.021 | -91.985
-8 | -0.742 | 0.00827 | -0.022 | -89.642
-7.5 | -0.695 | 0.00795 | -0.022 | -87.421
-7 | -0.646 | 0.00776 | -0.023 | -83.239
-6.5 | -0.595 | 0.00749 | -0.023 | -79.407
-6 | -0.541 | 0.0073 | -0.024 | -74.18
-5.5 | -0.486 | 0.00711 | -0.024 | -68.354
-5 | -0.43 | 0.00694 | -0.025 | -61.947
-4.5 | -0.372 | 0.00678 | -0.025 | -54.925
-4 | -0.314 | 0.00662 | -0.026 | -47.417
-3.5 | -0.255 | 0.00647 | -0.026 | -39.391
-3 | -0.195 | 0.00606 | -0.027 | -32.219
-2.5 | -0.135 | 0.00567 | -0.027 | -23.885
-2 | -0.075 | 0.0054 | -0.028 | -13.943
-1.5 | -0.015 | 0.00525 | -0.028 | -2.851
-1 | 0.045 | 0.0051 | -0.029 | 8.913
-0.5 | 0.106 | 0.00504 | -0.029 | 21.005
0 | 0.166 | 0.00504 | -0.03 | 32.987
0.5 | 0.227 | 0.00507 | -0.03 | 44.738
1 | 0.287 | 0.00512 | -0.031 | 56.052
1.5 | 0.347 | 0.0052 | -0.031 | 66.74
2 | 0.407 | 0.00535 | -0.032 | 76.033
2.5 | 0.467 | 0.00562 | -0.032 | 83.019
3 | 0.526 | 0.00585 | -0.033 | 90.026
3.5 | 0.586 | 0.0062 | -0.033 | 94.366
4 | 0.644 | 0.0067 | -0.034 | 96.144
4.5 | 0.702 | 0.00724 | -0.034 | 97.047
5 | 0.759 | 0.00798 | -0.035 | 95.149
5.5 | 0.815 | 0.00827 | -0.035 | 98.459
6 | 0.869 | 0.00864 | -0.036 | 100.522
6.5 | 0.921 | 0.00894 | -0.036 | 103.062
7 | 0.972 | 0.00897 | -0.037 | 108.278
7.5 | 1.019 | 0.00939 | -0.037 | 108.463
8 | 1.062 | 0.00941 | -0.038 | 112.891
8.5 | 1.1 | 0.01041 | -0.038 | 105.611
9 | 1.132 | 0.01096 | -0.039 | 103.263
9.5 | 1.159 | 0.01148 | -0.039 | 100.956
10 | 1.182 | 0.01211 | -0.039 | 97.537
10.5 | 1.198 | 0.01285 | -0.04 | 93.26
11 | 1.21 | 0.01349 | -0.04 | 89.735
11.5 | 1.217 | 0.01428 | -0.04 | 85.169
12 | 1.216 | 0.01541 | -0.041 | 78.926
12.5 | 1.211 | 0.01667 | -0.041 | 72.638
13 | 1.199 | 0.01823 | -0.041 | 65.79
13.5 | 1.183 | 0.01985 | -0.041 | 59.602
14 | 1.161 | 0.02207 | -0.042 | 52.626
14.5 | 1.136 | 0.02442 | -0.042 | 46.519
15 | 1.099 | 0.02974 | -0.041 | 36.945
15.5 | 1.061 | 0.03511 | -0.041 | 30.221
16 | 1.014 | 0.04249 | -0.041 | 23.876
16.5 | 0.948 | 0.0609 | -0.039 | 15.566

## 108. Re 10M Mach 0.10 (2)
BIGFOIL.COM POLAR EXPORT
NACA63-213 a=0.6
NACA63-213 a=0.6 |  |  |  | Cl Max: | 1.7726 | at alpha= | 20 | deg
XFOIL ncrit=9 |  |  |  | L/D Max: | 125.269 | at alpha= | 10.5 | deg
Re: | 10000000 |  |  | Cd Min: | 0.05232 | at alpha= | 20 | deg
Mach: | 0.1 |  |  | Cl=0 at alpha= | -1.4025 | deg
|  |  |  | @ Cl=0.1, Cd= | 0.0040001
|  |  |  | @ Cl=0.4, Cd= | 0.0042814
|  |  |  | @ Cl=0.6, Cd= | 0.0059824
alpha (deg) | Cl | Cd | Cm | Cl/Cd
-20 | -1.6593 | 0.03991 | -0.0516 | -41.576
-19.5 | -1.66 | 0.03476 | -0.0526 | -47.756
-19 | -1.6542 | 0.03059 | -0.0528 | -54.0765
-18.5 | -1.6472 | 0.02691 | -0.0521 | -61.2114
-18 | -1.646 | 0.02327 | -0.0502 | -70.7349
-17.5 | -1.6323 | 0.02096 | -0.0476 | -77.8769
-17 | -1.6203 | 0.01905 | -0.0438 | -85.0551
-16 | -1.5816 | 0.01668 | -0.0344 | -94.8201
-15.5 | -1.5449 | 0.01581 | -0.0319 | -97.7166
-15 | -1.5023 | 0.015 | -0.0303 | -100.1533
-14.5 | -1.4564 | 0.01429 | -0.0291 | -101.9174
-14 | -1.4087 | 0.0136 | -0.0281 | -103.5809
-13.5 | -1.3594 | 0.01297 | -0.0273 | -104.8111
-13 | -1.3086 | 0.01239 | -0.0267 | -105.6174
-12.5 | -1.2578 | 0.01175 | -0.0261 | -107.0468
-12 | -1.2067 | 0.01106 | -0.0255 | -109.1049
-11.5 | -1.1539 | 0.01049 | -0.0251 | -110
-11 | -1.1003 | 0.00998 | -0.0249 | -110.2505
-10.5 | -1.0458 | 0.00952 | -0.0248 | -109.8529
-10 | -0.9906 | 0.00912 | -0.0248 | -108.6184
-9.5 | -0.9349 | 0.00875 | -0.0248 | -106.8457
-9 | -0.8787 | 0.00841 | -0.0249 | -104.4828
-8.5 | -0.8226 | 0.00802 | -0.025 | -102.5686
-8 | -0.766 | 0.00767 | -0.0252 | -99.8696
-7.5 | -0.7089 | 0.00737 | -0.0255 | -96.1872
-7 | -0.6514 | 0.00711 | -0.0258 | -91.6174
-6.5 | -0.594 | 0.00684 | -0.0261 | -86.8421
-6 | -0.5361 | 0.00659 | -0.0265 | -81.3505
-5.5 | -0.4781 | 0.00638 | -0.0269 | -74.9373
-5 | -0.4199 | 0.00617 | -0.0273 | -68.0551
-4.5 | -0.3616 | 0.00598 | -0.0278 | -60.4682
-4 | -0.3031 | 0.00582 | -0.0283 | -52.079
-3.5 | -0.2447 | 0.00564 | -0.0288 | -43.3865
-3 | -0.1863 | 0.00542 | -0.0293 | -34.3727
-2.5 | -0.1279 | 0.00517 | -0.0298 | -24.7389
-1 | 0.0469 | 0.00432 | -0.0317 | 10.8565
-0.5 | 0.105 | 0.00397 | -0.0323 | 26.4484
0 | 0.1641 | 0.00395 | -0.033 | 41.5443
0.5 | 0.223 | 0.00394 | -0.0336 | 56.599
1 | 0.2817 | 0.004 | -0.0342 | 70.425
1.5 | 0.3403 | 0.00413 | -0.0348 | 82.3971
2 | 0.3989 | 0.00427 | -0.0354 | 93.4192
2.5 | 0.455 | 0.00485 | -0.0358 | 93.8144
3 | 0.5116 | 0.0053 | -0.0362 | 96.5283
4 | 0.6243 | 0.00617 | -0.0368 | 101.1831
4.5 | 0.6804 | 0.00657 | -0.0371 | 103.5616
5 | 0.7365 | 0.00693 | -0.0373 | 106.2771
5.5 | 0.7926 | 0.00726 | -0.0375 | 109.1736
6 | 0.8488 | 0.00753 | -0.0377 | 112.7224
6.5 | 0.9047 | 0.0078 | -0.0379 | 115.9872
7 | 0.9603 | 0.00806 | -0.038 | 119.1439
7.5 | 1.0151 | 0.0084 | -0.038 | 120.8452
8 | 1.0699 | 0.0087 | -0.038 | 122.977
8.5 | 1.1234 | 0.00908 | -0.0378 | 123.7225
9 | 1.1769 | 0.00943 | -0.0376 | 124.8038
9.5 | 1.229 | 0.00984 | -0.0372 | 124.8984
10 | 1.2796 | 0.0103 | -0.0365 | 124.233
10.5 | 1.3266 | 0.01059 | -0.035 | 125.2691
11 | 1.3777 | 0.01112 | -0.0346 | 123.8939
11.5 | 1.4252 | 0.01175 | -0.0335 | 121.2936
12 | 1.47 | 0.01247 | -0.0321 | 117.8829
12.5 | 1.5142 | 0.0131 | -0.0305 | 115.5878
13 | 1.555 | 0.01382 | -0.0284 | 112.5181
13.5 | 1.5809 | 0.01464 | -0.0238 | 107.985
14 | 1.6024 | 0.01566 | -0.019 | 102.3244
14.5 | 1.6242 | 0.01703 | -0.0151 | 95.3729
15 | 1.647 | 0.01857 | -0.0118 | 88.6914
15.5 | 1.6706 | 0.02024 | -0.009 | 82.5395
16 | 1.6932 | 0.02213 | -0.0065 | 76.5115
16.5 | 1.7138 | 0.02428 | -0.0042 | 70.5848
17 | 1.731 | 0.02682 | -0.0021 | 64.5414
17.5 | 1.7423 | 0.03001 | -0.0001 | 58.0573
18 | 1.7527 | 0.03346 | 0.0014 | 52.3819
18.5 | 1.766 | 0.0369 | 0.0023 | 47.8591
19 | 1.7648 | 0.04204 | 0.0029 | 41.9791
19.5 | 1.7694 | 0.04694 | 0.0027 | 37.6949
20 | 1.7726 | 0.05232 | 0.002 | 33.88

## 109. Re 10M Mach 0.25 (1)
BIGFOIL.COM POLAR EXPORT
NACA63-213 a=0.6
NACA63-213 a=0.6 |  |  |  | Cl Max: | 1.166 | at alpha= | 10.5 | deg
JavaFoil+Calcfoil stall+Eppler ext transition |  |  |  | L/D Max: | 109.411 | at alpha= | 7.5 | deg
Re: | 10000000 |  |  | Cd Min: | 0.00506 | at alpha= | -0.5 | deg
Mach: | 0.25 |  |  | Cl=0 at alpha= | -1.379 | deg
|  |  |  | @ Cl=0.1, Cd= | 0.0050673
|  |  |  | @ Cl=0.4, Cd= | 0.0053577
|  |  |  | @ Cl=0.6, Cd= | 0.0063142
alpha (deg) | Cl | Cd | Cm | Cl/Cd
-16 | -0.474 | 0.12304 | -0.007 | -3.849
-15.5 | -0.53 | 0.11442 | -0.008 | -4.628
-15 | -0.578 | 0.10629 | -0.008 | -5.435
-14.5 | -0.623 | 0.09664 | -0.009 | -6.451
-14 | -0.661 | 0.09231 | -0.009 | -7.158
-13.5 | -0.697 | 0.08328 | -0.01 | -8.367
-13 | -0.734 | 0.07011 | -0.012 | -10.475
-12.5 | -0.835 | 0.02613 | -0.016 | -31.951
-12 | -0.867 | 0.01846 | -0.017 | -46.982
-11.5 | -0.883 | 0.01511 | -0.018 | -58.436
-11 | -0.891 | 0.01279 | -0.019 | -69.632
-10.5 | -0.887 | 0.01158 | -0.02 | -76.645
-10 | -0.88 | 0.01051 | -0.02 | -83.698
-9.5 | -0.855 | 0.00988 | -0.021 | -86.57
-9 | -0.825 | 0.00949 | -0.021 | -86.929
-8.5 | -0.79 | 0.009 | -0.022 | -87.768
-8 | -0.75 | 0.00864 | -0.022 | -86.781
-7.5 | -0.705 | 0.00822 | -0.023 | -85.776
-7 | -0.658 | 0.00798 | -0.023 | -82.444
-6.5 | -0.607 | 0.00768 | -0.024 | -78.987
-6 | -0.554 | 0.00747 | -0.024 | -74.116
-5.5 | -0.498 | 0.00726 | -0.025 | -68.641
-5 | -0.441 | 0.00706 | -0.025 | -62.435
-4.5 | -0.382 | 0.00687 | -0.026 | -55.635
-4 | -0.322 | 0.0067 | -0.026 | -48.089
-3.5 | -0.262 | 0.00655 | -0.027 | -39.964
-3 | -0.201 | 0.00612 | -0.028 | -32.767
-2.5 | -0.139 | 0.00575 | -0.028 | -24.178
-2 | -0.077 | 0.00543 | -0.029 | -14.222
-1.5 | -0.015 | 0.0053 | -0.029 | -2.9
-1 | 0.047 | 0.00511 | -0.03 | 9.125
-0.5 | 0.109 | 0.00506 | -0.03 | 21.492
0 | 0.171 | 0.00509 | -0.031 | 33.556
0.5 | 0.233 | 0.00512 | -0.031 | 45.532
1 | 0.295 | 0.00516 | -0.032 | 57.163
1.5 | 0.356 | 0.00523 | -0.032 | 68.084
2 | 0.418 | 0.00541 | -0.033 | 77.224
2.5 | 0.48 | 0.00571 | -0.033 | 84.05
3 | 0.541 | 0.00597 | -0.034 | 90.648
3.5 | 0.601 | 0.00632 | -0.034 | 95.12
4 | 0.662 | 0.00688 | -0.035 | 96.176
4.5 | 0.721 | 0.00741 | -0.035 | 97.285
5 | 0.779 | 0.00821 | -0.036 | 94.82
5.5 | 0.835 | 0.00853 | -0.036 | 97.922
6 | 0.89 | 0.00893 | -0.037 | 99.649
6.5 | 0.943 | 0.00928 | -0.037 | 101.578
7 | 0.991 | 0.00937 | -0.038 | 105.776
7.5 | 1.036 | 0.00947 | -0.038 | 109.411
8 | 1.076 | 0.01048 | -0.039 | 102.688
8.5 | 1.108 | 0.01105 | -0.039 | 100.306
9 | 1.134 | 0.01166 | -0.04 | 97.207
9.5 | 1.153 | 0.01232 | -0.04 | 93.536
10 | 1.164 | 0.01311 | -0.04 | 88.808
10.5 | 1.166 | 0.01408 | -0.041 | 82.818
11 | 1.161 | 0.01487 | -0.041 | 78.072
11.5 | 1.146 | 0.01621 | -0.041 | 70.692
12 | 1.12 | 0.01782 | -0.041 | 62.857
12.5 | 1.084 | 0.02023 | -0.042 | 53.586
13 | 1.039 | 0.02289 | -0.042 | 45.383
13.5 | 0.975 | 0.02934 | -0.041 | 33.243
14 | 0.87 | 0.05376 | -0.037 | 16.183
14.5 | 0.777 | 0.08142 | -0.032 | 9.54
15 | 0.7 | 0.10509 | -0.026 | 6.658
15.5 | 0.638 | 0.11257 | -0.026 | 5.664

## 110. Re 10M Mach 0.25 (2)
BIGFOIL.COM POLAR EXPORT
NACA63-213 a=0.6
NACA63-213 a=0.6 |  |  |  | Cl Max: | 1.6892 | at alpha= | 17.5 | deg
XFOIL ncrit=9 |  |  |  | L/D Max: | 122.848 | at alpha= | 8.5 | deg
Re: | 10000000 |  |  | Cd Min: | 0.13811 | at alpha= | -20 | deg
Mach: | 0.25 |  |  | Cl=0 at alpha= | -1.4045 | deg
|  |  |  | @ Cl=0.1, Cd= | 0.0040393
|  |  |  | @ Cl=0.4, Cd= | 0.0042528
|  |  |  | @ Cl=0.6, Cd= | 0.0059346
alpha (deg) | Cl | Cd | Cm | Cl/Cd
-20 | -1.1361 | 0.13811 | 0.0034 | -8.2261
-19.5 | -1.3225 | 0.09652 | -0.0281 | -13.7018
-19 | -1.3983 | 0.0763 | -0.0428 | -18.3263
-18.5 | -1.4373 | 0.06301 | -0.0517 | -22.8107
-18 | -1.4796 | 0.05078 | -0.059 | -29.1375
-17.5 | -1.4974 | 0.04254 | -0.0626 | -35.1998
-17 | -1.5109 | 0.03547 | -0.0646 | -42.5966
-16.5 | -1.5242 | 0.0292 | -0.065 | -52.1986
-16 | -1.5215 | 0.02495 | -0.0635 | -60.982
-15.5 | -1.5139 | 0.02172 | -0.0604 | -69.7007
-15 | -1.5072 | 0.01958 | -0.055 | -76.9765
-14.5 | -1.4961 | 0.01814 | -0.0479 | -82.4752
-14 | -1.4594 | 0.01676 | -0.044 | -87.0764
-13.5 | -1.4156 | 0.01552 | -0.041 | -91.2113
-13 | -1.3668 | 0.01446 | -0.0385 | -94.5228
-12.5 | -1.3139 | 0.01361 | -0.0366 | -96.5393
-12 | -1.2597 | 0.01281 | -0.0349 | -98.3372
-11.5 | -1.2066 | 0.0118 | -0.0332 | -102.2542
-11 | -1.1512 | 0.01098 | -0.0318 | -104.8452
-10.5 | -1.0938 | 0.01033 | -0.0308 | -105.8858
-10 | -1.0355 | 0.00977 | -0.03 | -105.9877
-9.5 | -0.9766 | 0.00926 | -0.0293 | -105.4644
-9 | -0.9172 | 0.00881 | -0.0289 | -104.109
-8.5 | -0.8574 | 0.00842 | -0.0285 | -101.829
-8 | -0.7977 | 0.008 | -0.0282 | -99.7125
-7.5 | -0.7379 | 0.00761 | -0.0281 | -96.9645
-7 | -0.6775 | 0.00729 | -0.028 | -92.9355
-6.5 | -0.617 | 0.00703 | -0.0281 | -87.7667
-6 | -0.5566 | 0.00672 | -0.0282 | -82.8274
-5.5 | -0.4959 | 0.0065 | -0.0285 | -76.2923
-5 | -0.4353 | 0.00626 | -0.0287 | -69.5367
-4.5 | -0.3745 | 0.00607 | -0.0291 | -61.6969
-4 | -0.3137 | 0.00589 | -0.0295 | -53.2598
-3.5 | -0.253 | 0.00571 | -0.0299 | -44.3082
-3 | -0.1924 | 0.00551 | -0.0304 | -34.9183
-2.5 | -0.1321 | 0.00524 | -0.0309 | -25.2099
-2 | -0.0717 | 0.00495 | -0.0314 | -14.4848
-1.5 | -0.0115 | 0.00462 | -0.032 | -2.4892
-1 | 0.0487 | 0.00433 | -0.0327 | 11.2471
-0.5 | 0.1087 | 0.00399 | -0.0333 | 27.2431
0 | 0.1698 | 0.00396 | -0.034 | 42.8788
0.5 | 0.2307 | 0.00395 | -0.0346 | 58.4051
1 | 0.2914 | 0.00401 | -0.0353 | 72.6683
1.5 | 0.3521 | 0.00415 | -0.0359 | 84.8434
2 | 0.4127 | 0.00428 | -0.0364 | 96.4252
2.5 | 0.4706 | 0.00488 | -0.0368 | 96.4344
3.5 | 0.5872 | 0.00584 | -0.0374 | 100.5479
4 | 0.6454 | 0.00627 | -0.0376 | 102.9346
4.5 | 0.7035 | 0.00671 | -0.0377 | 104.8435
5 | 0.7615 | 0.00712 | -0.0377 | 106.9522
5.5 | 0.82 | 0.00742 | -0.0378 | 110.5121
6 | 0.8785 | 0.00771 | -0.0378 | 113.9429
6.5 | 0.9366 | 0.00802 | -0.0377 | 116.783
7 | 0.9944 | 0.00835 | -0.0374 | 119.0898
7.5 | 1.0519 | 0.00868 | -0.0371 | 121.1866
8 | 1.1083 | 0.00909 | -0.0366 | 121.9252
8.5 | 1.1646 | 0.00948 | -0.036 | 122.8481
9 | 1.2198 | 0.00994 | -0.0351 | 122.7163
9.5 | 1.2732 | 0.01046 | -0.0339 | 121.7208
10 | 1.3261 | 0.01093 | -0.0325 | 121.3266
11 | 1.4224 | 0.01219 | -0.0281 | 116.6858
11.5 | 1.469 | 0.01292 | -0.0257 | 113.6997
12 | 1.509 | 0.01374 | -0.0222 | 109.8253
12.5 | 1.5298 | 0.01475 | -0.0158 | 103.7153
13 | 1.5542 | 0.01611 | -0.0109 | 96.4742
13.5 | 1.5782 | 0.01781 | -0.0066 | 88.6131
14 | 1.6046 | 0.01962 | -0.0031 | 81.7839
14.5 | 1.6282 | 0.02178 | 0.0003 | 74.7567
15 | 1.6469 | 0.02446 | 0.0035 | 67.3303
15.5 | 1.665 | 0.02739 | 0.0062 | 60.7886
16 | 1.6768 | 0.03102 | 0.0086 | 54.0554
16.5 | 1.6823 | 0.03546 | 0.0104 | 47.4422
17 | 1.6848 | 0.04057 | 0.0116 | 41.5282
17.5 | 1.6892 | 0.04596 | 0.0118 | 36.7537
18 | 1.6829 | 0.05291 | 0.011 | 31.8068
18.5 | 1.6812 | 0.05985 | 0.0095 | 28.0902
19 | 1.6604 | 0.06957 | 0.0061 | 23.8666
19.5 | 1.6338 | 0.08081 | 0.0011 | 20.2178
20 | 1.6127 | 0.09199 | -0.0045 | 17.5313

## 111. Re 10M Mach 0.50 (1)
BIGFOIL.COM POLAR EXPORT
NACA63-213 a=0.6
NACA63-213 a=0.6 |  |  |  | Cl Max: | 1.173 | at alpha= | 20 | deg
JavaFoil+Calcfoil stall+Eppler ext transition |  |  |  | L/D Max: | 96.87 | at alpha= | 3.5 | deg
Re: | 10000000 |  |  | Cd Min: | 0.0052 | at alpha= | -0.5 | deg
Mach: | 0.5 |  |  | Cl=0 at alpha= | -1.3768 | deg
|  |  |  | @ Cl=0.1, Cd= | 0.0052251
|  |  |  | @ Cl=0.4, Cd= | 0.005427
|  |  |  | @ Cl=0.6, Cd= | 0.0063418
alpha (deg) | Cl | Cd | Cm | Cl/Cd
-20 | -1.038 | 0.13989 | -0.009 | -7.424
-19.5 | -1.011 | 0.13384 | -0.009 | -7.552
-19 | -0.976 | 0.13479 | -0.009 | -7.243
-18.5 | -0.944 | 0.13282 | -0.008 | -7.109
-18 | -0.915 | 0.12987 | -0.008 | -7.049
-17.5 | -0.894 | 0.12802 | -0.009 | -6.982
-17 | -0.866 | 0.12047 | -0.009 | -7.185
-16.5 | -0.835 | 0.11899 | -0.009 | -7.015
-16 | -0.807 | 0.11201 | -0.009 | -7.201
-15.5 | -0.78 | 0.10491 | -0.01 | -7.435
-15 | -0.756 | 0.10552 | -0.01 | -7.16
-14.5 | -0.726 | 0.09913 | -0.01 | -7.328
-14 | -0.701 | 0.09129 | -0.011 | -7.679
-13.5 | -0.68 | 0.08032 | -0.012 | -8.464
-13 | -0.642 | 0.09307 | -0.01 | -6.897
-12.5 | -0.615 | 0.0863 | -0.011 | -7.128
-12 | -0.592 | 0.07535 | -0.012 | -7.853
-11.5 | -0.618 | 0.03489 | -0.018 | -17.718
-11 | -0.621 | 0.01945 | -0.02 | -31.928
-10.5 | -0.503 | 0.0744 | -0.011 | -6.761
-10 | -0.477 | 0.0649 | -0.012 | -7.351
-9.5 | -0.453 | 0.05755 | -0.014 | -7.874
-9 | -0.503 | 0.01403 | -0.023 | -35.876
-8.5 | -0.393 | 0.05725 | -0.012 | -6.87
-8 | -0.425 | 0.01671 | -0.023 | -25.4
-7.5 | -0.616 | 0.01031 | -0.025 | -59.735
-7 | -0.654 | 0.00952 | -0.026 | -68.737
-6.5 | -0.635 | 0.00889 | -0.027 | -71.368
-6 | -0.594 | 0.00836 | -0.027 | -71.088
-5.5 | -0.543 | 0.00794 | -0.028 | -68.409
-5 | -0.485 | 0.00767 | -0.028 | -63.323
-4.5 | -0.423 | 0.00734 | -0.029 | -57.706
-4 | -0.358 | 0.00711 | -0.03 | -50.407
-3.5 | -0.291 | 0.00689 | -0.03 | -42.321
-3 | -0.224 | 0.00672 | -0.031 | -33.277
-2.5 | -0.155 | 0.00615 | -0.031 | -25.247
-2 | -0.086 | 0.00568 | -0.032 | -15.214
-1.5 | -0.017 | 0.00549 | -0.033 | -3.132
-1 | 0.052 | 0.00528 | -0.033 | 9.884
-0.5 | 0.122 | 0.0052 | -0.034 | 23.384
0 | 0.191 | 0.0052 | -0.034 | 36.747
0.5 | 0.26 | 0.00524 | -0.035 | 49.668
1 | 0.33 | 0.00532 | -0.035 | 62.017
1.5 | 0.398 | 0.00542 | -0.036 | 73.395
2 | 0.467 | 0.00566 | -0.037 | 82.573
2.5 | 0.536 | 0.00605 | -0.037 | 88.519
3 | 0.604 | 0.00636 | -0.038 | 94.897
3.5 | 0.671 | 0.00693 | -0.038 | 96.87
4 | 0.737 | 0.00779 | -0.039 | 94.603
4.5 | 0.802 | 0.00891 | -0.04 | 89.968
5 | 0.862 | 0.00918 | -0.04 | 93.92
5.5 | 0.917 | 0.00977 | -0.041 | 93.831
6 | 0.965 | 0.01032 | -0.041 | 93.55
6.5 | 1.006 | 0.01099 | -0.041 | 91.539
7 | 1.033 | 0.01187 | -0.042 | 87.052
7.5 | 1.041 | 0.01292 | -0.042 | 80.565
8 | 0.997 | 0.01424 | -0.043 | 70.047
8.5 | 0.652 | 0.01584 | -0.043 | 41.176
9 | 0.677 | 0.01827 | -0.043 | 37.062
9.5 | 0.713 | 0.0177 | -0.044 | 40.254
10 | 0.739 | 0.01985 | -0.044 | 37.248
10.5 | 0.746 | 0.02788 | -0.042 | 26.764
11 | 0.677 | 0.07619 | -0.025 | 8.89
11.5 | 0.828 | 0.02339 | -0.045 | 35.405
12 | 0.844 | 0.02921 | -0.044 | 28.904
12.5 | 0.763 | 0.08524 | -0.029 | 8.952
13 | 0.788 | 0.09241 | -0.028 | 8.532
13.5 | 0.832 | 0.08084 | -0.034 | 10.292
14 | 0.845 | 0.09639 | -0.03 | 8.764
14.5 | 0.881 | 0.09584 | -0.034 | 9.197
15 | 0.892 | 0.10633 | -0.028 | 8.385
15.5 | 0.923 | 0.10978 | -0.031 | 8.404
16 | 0.964 | 0.10576 | -0.035 | 9.115
16.5 | 0.993 | 0.11104 | -0.036 | 8.942
17 | 0.999 | 0.12372 | -0.031 | 8.077
17.5 | 1.037 | 0.12192 | -0.035 | 8.502
18 | 1.09 | 0.10916 | -0.04 | 9.982
18.5 | 1.108 | 0.12249 | -0.039 | 9.043
19 | 1.11 | 0.14614 | -0.035 | 7.597
19.5 | 1.14 | 0.15116 | -0.036 | 7.539
20 | 1.173 | 0.15082 | -0.038 | 7.777

## 112. Re 10M Mach 0.50 (2)
BIGFOIL.COM POLAR EXPORT
NACA63-213 a=0.6
NACA63-213 a=0.6 |  |  |  | Cl Max: | 1.2994 | at alpha= | 9 | deg
XFOIL ncrit=9 |  |  |  | L/D Max: | 116.868 | at alpha= | 7 | deg
Re: | 10000000 |  |  | Cd Min: | 0.11795 | at alpha= | 14 | deg
Mach: | 0.5 |  |  | Cl=0 at alpha= | -1.4122 | deg
|  |  |  | @ Cl=0.1, Cd= | 0.0041902
|  |  |  | @ Cl=0.4, Cd= | 0.0042074
|  |  |  | @ Cl=0.6, Cd= | 0.0055887
alpha (deg) | Cl | Cd | Cm | Cl/Cd
-13 | -0.6615 | 0.11774 | -0.0103 | -5.6183
-12.5 | -0.6678 | 0.10594 | -0.0182 | -6.3036
-12 | -0.689 | 0.09224 | -0.0277 | -7.4696
-11.5 | -0.7044 | 0.08008 | -0.036 | -8.7962
-11 | -0.7249 | 0.06639 | -0.045 | -10.9188
-10 | -0.7748 | 0.04285 | -0.0628 | -18.0817
-9.5 | -0.8068 | 0.03378 | -0.0674 | -23.884
-9 | -0.8433 | 0.02665 | -0.0669 | -31.6435
-8.5 | -0.8841 | 0.02138 | -0.0586 | -41.3517
-8 | -0.8991 | 0.01444 | -0.0513 | -62.2645
-7.5 | -0.8619 | 0.01053 | -0.0456 | -81.8519
-7 | -0.7981 | 0.00883 | -0.0419 | -90.3851
-6.5 | -0.7259 | 0.00801 | -0.0396 | -90.6242
-6 | -0.6523 | 0.00749 | -0.0379 | -87.0895
-5.5 | -0.5789 | 0.0071 | -0.0367 | -81.5352
-5 | -0.5063 | 0.00673 | -0.0359 | -75.2303
-4.5 | -0.434 | 0.00645 | -0.0354 | -67.2868
-4 | -0.3623 | 0.00622 | -0.0352 | -58.2476
-3.5 | -0.2912 | 0.006 | -0.0352 | -48.5333
-3 | -0.2204 | 0.00581 | -0.0353 | -37.9346
-2.5 | -0.1505 | 0.00551 | -0.0356 | -27.314
-2 | -0.0811 | 0.00517 | -0.036 | -15.6867
-1.5 | -0.0121 | 0.00479 | -0.0365 | -2.5261
-1 | 0.0568 | 0.00441 | -0.0372 | 12.8798
-0.5 | 0.1256 | 0.00406 | -0.0379 | 30.936
0 | 0.1957 | 0.00402 | -0.0386 | 48.6816
0.5 | 0.2657 | 0.004 | -0.0393 | 66.425
1 | 0.3358 | 0.00406 | -0.04 | 82.7094
1.5 | 0.4055 | 0.00422 | -0.0406 | 96.09
2.5 | 0.542 | 0.00496 | -0.0412 | 109.2742
3 | 0.6075 | 0.00567 | -0.0411 | 107.1429
3.5 | 0.6733 | 0.0063 | -0.0408 | 106.873
4 | 0.7393 | 0.00688 | -0.0402 | 107.4564
4.5 | 0.8049 | 0.00748 | -0.0393 | 107.607
5 | 0.8728 | 0.00789 | -0.0385 | 110.621
5.5 | 0.9409 | 0.0083 | -0.0373 | 113.3614
6 | 1.009 | 0.00872 | -0.0358 | 115.711
6.5 | 1.0761 | 0.00921 | -0.0337 | 116.8404
7 | 1.1418 | 0.00977 | -0.0311 | 116.868
7.5 | 1.2052 | 0.01042 | -0.0277 | 115.6622
8 | 1.2632 | 0.01125 | -0.0231 | 112.2844
8.5 | 1.2952 | 0.01246 | -0.0146 | 103.9486
9 | 1.2994 | 0.01487 | -0.0043 | 87.384
9.5 | 1.2867 | 0.01903 | 0.0043 | 67.6143
10 | 1.2615 | 0.02481 | 0.0115 | 50.8464
10.5 | 1.2323 | 0.032 | 0.0157 | 38.5094
11 | 1.2001 | 0.04048 | 0.0169 | 29.6467
11.5 | 1.1684 | 0.05029 | 0.015 | 23.2332
12 | 1.1348 | 0.06174 | 0.0102 | 18.3803
12.5 | 1.1024 | 0.07458 | 0.003 | 14.7814
13 | 1.0725 | 0.08871 | -0.0062 | 12.09
13.5 | 1.048 | 0.1035 | -0.0162 | 10.1256
14 | 1.0309 | 0.11795 | -0.0256 | 8.7401

## 113. Re 12M Mach 0.00 (1)
BIGFOIL.COM POLAR EXPORT
NACA63-213 a=0.6
NACA63-213 a=0.6 |  |  |  | Cl Max: | 1.23 | at alpha= | 12 | deg
JavaFoil+Calcfoil stall+Eppler ext transition |  |  |  | L/D Max: | 116.003 | at alpha= | 8.5 | deg
Re: | 12000000 |  |  | Cd Min: | 0.00502 | at alpha= | 0 | deg
Mach: | 0 |  |  | Cl=0 at alpha= | -1.375 | deg
|  |  |  | @ Cl=0.1, Cd= | 0.0050708
|  |  |  | @ Cl=0.4, Cd= | 0.0054708
|  |  |  | @ Cl=0.6, Cd= | 0.0064007
alpha (deg) | Cl | Cd | Cm | Cl/Cd
-17.5 | -0.741 | 0.11719 | -0.008 | -6.327
-17 | -0.768 | 0.10678 | -0.009 | -7.19
-16.5 | -0.793 | 0.09749 | -0.009 | -8.134
-16 | -0.821 | 0.0852 | -0.01 | -9.638
-15.5 | -0.868 | 0.05895 | -0.012 | -14.72
-15 | -0.904 | 0.04259 | -0.013 | -21.225
-14.5 | -0.932 | 0.03201 | -0.014 | -29.128
-14 | -0.958 | 0.02361 | -0.015 | -40.58
-13.5 | -0.982 | 0.0175 | -0.016 | -56.094
-13 | -0.987 | 0.01545 | -0.016 | -63.922
-12.5 | -0.988 | 0.01368 | -0.017 | -72.255
-12 | -0.983 | 0.01211 | -0.018 | -81.209
-11.5 | -0.972 | 0.01029 | -0.018 | -94.509
-11 | -0.956 | 0.01041 | -0.019 | -91.842
-10.5 | -0.929 | 0.00984 | -0.019 | -94.425
-10 | -0.898 | 0.00937 | -0.02 | -95.79
-9.5 | -0.863 | 0.009 | -0.02 | -95.885
-9 | -0.825 | 0.0087 | -0.021 | -94.805
-8.5 | -0.784 | 0.00835 | -0.021 | -93.872
-8 | -0.74 | 0.00804 | -0.022 | -92.042
-7.5 | -0.693 | 0.00772 | -0.022 | -89.722
-7 | -0.644 | 0.00754 | -0.023 | -85.357
-6.5 | -0.592 | 0.00731 | -0.023 | -81.051
-6 | -0.539 | 0.00715 | -0.024 | -75.411
-5.5 | -0.484 | 0.00697 | -0.024 | -69.452
-5 | -0.428 | 0.00676 | -0.025 | -63.31
-4.5 | -0.371 | 0.00663 | -0.025 | -55.927
-4 | -0.312 | 0.0065 | -0.026 | -48.084
-3.5 | -0.254 | 0.00636 | -0.026 | -39.893
-3 | -0.194 | 0.00601 | -0.027 | -32.343
-2.5 | -0.135 | 0.00575 | -0.027 | -23.425
-2 | -0.075 | 0.00546 | -0.028 | -13.705
-1.5 | -0.015 | 0.00529 | -0.028 | -2.817
-1 | 0.045 | 0.00519 | -0.029 | 8.71
-0.5 | 0.105 | 0.00506 | -0.029 | 20.81
0 | 0.165 | 0.00502 | -0.03 | 32.95
0.5 | 0.226 | 0.00506 | -0.03 | 44.527
1 | 0.286 | 0.00512 | -0.031 | 55.82
1.5 | 0.345 | 0.00526 | -0.031 | 65.565
2 | 0.405 | 0.00549 | -0.032 | 73.752
2.5 | 0.465 | 0.00568 | -0.032 | 81.749
3 | 0.524 | 0.00594 | -0.033 | 88.237
3.5 | 0.583 | 0.00626 | -0.033 | 93.135
4 | 0.641 | 0.00674 | -0.034 | 95.138
4.5 | 0.699 | 0.00707 | -0.034 | 98.857
5 | 0.755 | 0.00771 | -0.035 | 97.95
5.5 | 0.811 | 0.00806 | -0.035 | 100.56
6 | 0.865 | 0.00832 | -0.036 | 103.928
6.5 | 0.917 | 0.00869 | -0.036 | 105.486
7 | 0.968 | 0.00901 | -0.037 | 107.356
7.5 | 1.015 | 0.00906 | -0.037 | 111.995
8 | 1.06 | 0.0094 | -0.038 | 112.712
8.5 | 1.099 | 0.00947 | -0.038 | 116.003
9 | 1.133 | 0.0105 | -0.039 | 107.901
9.5 | 1.161 | 0.01101 | -0.039 | 105.507
10 | 1.185 | 0.01156 | -0.039 | 102.495
10.5 | 1.204 | 0.01224 | -0.04 | 98.333
11 | 1.218 | 0.01289 | -0.04 | 94.503
11.5 | 1.227 | 0.0136 | -0.04 | 90.25
12 | 1.23 | 0.01455 | -0.041 | 84.531
12.5 | 1.228 | 0.01565 | -0.041 | 78.442
13 | 1.221 | 0.01687 | -0.041 | 72.339
13.5 | 1.209 | 0.01826 | -0.041 | 66.21
14 | 1.191 | 0.02031 | -0.042 | 58.647
14.5 | 1.169 | 0.02289 | -0.042 | 51.063
15 | 1.142 | 0.02611 | -0.042 | 43.723
15.5 | 1.112 | 0.0297 | -0.042 | 37.443
16 | 1.076 | 0.03351 | -0.042 | 32.12
16.5 | 1.03 | 0.04122 | -0.041 | 24.992
17 | 0.98 | 0.05191 | -0.04 | 18.88

## 114. Re 12M Mach 0.00 (2)
BIGFOIL.COM POLAR EXPORT
NACA63-213 a=0.6
NACA63-213 a=0.6 |  |  |  | Cl Max: | 1.8125 | at alpha= | 20 | deg
XFOIL ncrit=9 |  |  |  | L/D Max: | 129.133 | at alpha= | 10.5 | deg
Re: | 12000000 |  |  | Cd Min: | 0.04478 | at alpha= | 20 | deg
Mach: | 0 |  |  | Cl=0 at alpha= | -1.4024 | deg
|  |  |  | @ Cl=0.1, Cd= | 0.0039945
|  |  |  | @ Cl=0.4, Cd= | 0.0043353
|  |  |  | @ Cl=0.6, Cd= | 0.0059327
alpha (deg) | Cl | Cd | Cm | Cl/Cd
-20 | -1.7171 | 0.03141 | -0.0501 | -54.6673
-19.5 | -1.7095 | 0.0278 | -0.0498 | -61.4928
-19 | -1.6981 | 0.02485 | -0.0487 | -68.334
-18.5 | -1.6839 | 0.02242 | -0.0469 | -75.107
-18 | -1.6767 | 0.01997 | -0.0438 | -83.9609
-17.5 | -1.6625 | 0.01841 | -0.0399 | -90.3042
-16.5 | -1.6208 | 0.01616 | -0.0313 | -100.297
-16 | -1.5852 | 0.01537 | -0.0289 | -103.136
-15.5 | -1.5435 | 0.01458 | -0.0275 | -105.8642
-15 | -1.4987 | 0.01387 | -0.0264 | -108.0534
-14.5 | -1.4516 | 0.01325 | -0.0257 | -109.5547
-14 | -1.403 | 0.01266 | -0.0251 | -110.8215
-13.5 | -1.3533 | 0.01211 | -0.0246 | -111.7506
-12.5 | -1.2508 | 0.01111 | -0.024 | -112.5833
-12 | -1.1993 | 0.01053 | -0.0238 | -113.8936
-11.5 | -1.1469 | 0.01 | -0.0236 | -114.69
-11 | -1.0936 | 0.00952 | -0.0235 | -114.8739
-10.5 | -1.0396 | 0.00909 | -0.0235 | -114.3674
-10 | -0.9849 | 0.0087 | -0.0236 | -113.2069
-9.5 | -0.9295 | 0.00837 | -0.0238 | -111.0514
-8.5 | -0.8177 | 0.00773 | -0.0243 | -105.7827
-8 | -0.7616 | 0.00741 | -0.0246 | -102.78
-7.5 | -0.705 | 0.0071 | -0.0249 | -99.2958
-7 | -0.648 | 0.00687 | -0.0253 | -94.3231
-6.5 | -0.5907 | 0.00662 | -0.0256 | -89.2296
-6 | -0.5334 | 0.00639 | -0.0261 | -83.4742
-5.5 | -0.4757 | 0.00619 | -0.0265 | -76.8498
-5 | -0.4179 | 0.00599 | -0.027 | -69.7663
-4.5 | -0.3599 | 0.00582 | -0.0275 | -61.8385
-4 | -0.3018 | 0.00567 | -0.028 | -53.2275
-3.5 | -0.2436 | 0.00551 | -0.0285 | -44.2105
-3 | -0.1854 | 0.00532 | -0.0291 | -34.8496
-2.5 | -0.1274 | 0.00509 | -0.0296 | -25.0295
-2 | -0.0693 | 0.00485 | -0.0302 | -14.2887
-1.5 | -0.0113 | 0.0046 | -0.0308 | -2.4565
-0.5 | 0.1045 | 0.00397 | -0.0321 | 26.3224
0 | 0.1631 | 0.00392 | -0.0328 | 41.6071
0.5 | 0.2216 | 0.00393 | -0.0334 | 56.3868
1 | 0.2799 | 0.00399 | -0.034 | 70.1504
1.5 | 0.3382 | 0.00411 | -0.0346 | 82.2871
2 | 0.3962 | 0.00429 | -0.0352 | 92.3543
2.5 | 0.4516 | 0.00495 | -0.0356 | 91.2323
3 | 0.5082 | 0.00532 | -0.036 | 95.5263
3.5 | 0.5646 | 0.0057 | -0.0364 | 99.0526
4 | 0.6209 | 0.00607 | -0.0367 | 102.29
4.5 | 0.6771 | 0.00643 | -0.037 | 105.3033
5 | 0.7329 | 0.00678 | -0.0373 | 108.0973
5.5 | 0.7891 | 0.00705 | -0.0376 | 111.9291
6 | 0.8451 | 0.00731 | -0.0379 | 115.6088
6.5 | 0.9006 | 0.00757 | -0.0381 | 118.9696
7 | 0.9561 | 0.00782 | -0.0383 | 122.2634
7.5 | 1.0108 | 0.00812 | -0.0384 | 124.4828
8 | 1.0652 | 0.00841 | -0.0385 | 126.6587
8.5 | 1.1187 | 0.00878 | -0.0385 | 127.4146
9 | 1.1722 | 0.00909 | -0.0384 | 128.9549
9.5 | 1.2242 | 0.00949 | -0.0382 | 128.9989
10 | 1.2755 | 0.00991 | -0.0378 | 128.7084
10.5 | 1.3262 | 0.01027 | -0.0373 | 129.1334
11.5 | 1.4214 | 0.0112 | -0.0354 | 126.9107
12 | 1.4679 | 0.01181 | -0.0344 | 124.293
12.5 | 1.5136 | 0.01239 | -0.0333 | 122.163
13 | 1.5567 | 0.01303 | -0.0318 | 119.4705
13.5 | 1.5952 | 0.0138 | -0.0297 | 115.5942
14 | 1.6199 | 0.01459 | -0.025 | 111.0281
14.5 | 1.639 | 0.01565 | -0.0201 | 104.7284
15 | 1.6623 | 0.01689 | -0.0165 | 98.4192
15.5 | 1.6866 | 0.01826 | -0.0135 | 92.3658
16 | 1.71 | 0.01984 | -0.0108 | 86.1895
16.5 | 1.7319 | 0.02165 | -0.0084 | 79.9954
17 | 1.7514 | 0.02376 | -0.0061 | 73.7121
17.5 | 1.7648 | 0.02646 | -0.0039 | 66.6969
18 | 1.778 | 0.02936 | -0.0021 | 60.5586
18.5 | 1.7942 | 0.03216 | -0.0008 | 55.7898
19 | 1.7954 | 0.03653 | 0.0005 | 49.1486
19.5 | 1.805 | 0.04043 | 0.0009 | 44.6451
20 | 1.8125 | 0.04478 | 0.001 | 40.4757

## 115. Re 12M Mach 0.10 (1)
BIGFOIL.COM POLAR EXPORT
NACA63-213 a=0.6
NACA63-213 a=0.6 |  |  |  | Cl Max: | 1.219 | at alpha= | 12 | deg
JavaFoil+Calcfoil stall+Eppler ext transition |  |  |  | L/D Max: | 120.327 | at alpha= | 8.5 | deg
Re: | 12000000 |  |  | Cd Min: | 0.00502 | at alpha= | 0 | deg
Mach: | 0.1 |  |  | Cl=0 at alpha= | -1.375 | deg
|  |  |  | @ Cl=0.1, Cd= | 0.0050728
|  |  |  | @ Cl=0.4, Cd= | 0.0054632
|  |  |  | @ Cl=0.6, Cd= | 0.0064138
alpha (deg) | Cl | Cd | Cm | Cl/Cd
-17.5 | -0.694 | 0.1235 | -0.008 | -5.622
-17 | -0.723 | 0.11297 | -0.008 | -6.403
-16.5 | -0.75 | 0.10548 | -0.009 | -7.11
-16 | -0.778 | 0.09514 | -0.01 | -8.18
-15.5 | -0.811 | 0.07885 | -0.011 | -10.281
-15 | -0.852 | 0.05735 | -0.012 | -14.851
-14.5 | -0.897 | 0.03729 | -0.014 | -24.055
-14 | -0.94 | 0.0232 | -0.015 | -40.502
-13.5 | -0.959 | 0.01893 | -0.016 | -50.635
-13 | -0.969 | 0.01642 | -0.016 | -59.009
-12.5 | -0.974 | 0.01432 | -0.017 | -68
-12 | -0.972 | 0.01246 | -0.018 | -77.991
-11.5 | -0.963 | 0.01139 | -0.018 | -84.559
-11 | -0.952 | 0.01057 | -0.019 | -90.075
-10.5 | -0.926 | 0.01005 | -0.019 | -92.168
-10 | -0.897 | 0.00949 | -0.02 | -94.511
-9.5 | -0.863 | 0.0091 | -0.02 | -94.809
-9 | -0.826 | 0.00871 | -0.021 | -94.771
-8.5 | -0.785 | 0.00837 | -0.021 | -93.773
-8 | -0.742 | 0.00806 | -0.022 | -91.969
-7.5 | -0.695 | 0.00785 | -0.022 | -88.547
-7 | -0.646 | 0.00758 | -0.023 | -85.219
-6.5 | -0.595 | 0.00735 | -0.023 | -80.862
-6 | -0.541 | 0.00716 | -0.024 | -75.586
-5.5 | -0.486 | 0.00699 | -0.024 | -69.563
-5 | -0.43 | 0.00677 | -0.025 | -63.544
-4.5 | -0.372 | 0.00663 | -0.025 | -56.145
-4 | -0.314 | 0.00652 | -0.026 | -48.171
-3.5 | -0.255 | 0.00636 | -0.026 | -40.077
-3 | -0.195 | 0.00601 | -0.027 | -32.475
-2.5 | -0.135 | 0.00575 | -0.027 | -23.528
-2 | -0.075 | 0.00546 | -0.028 | -13.771
-1.5 | -0.015 | 0.00531 | -0.028 | -2.818
-1 | 0.045 | 0.00519 | -0.029 | 8.752
-0.5 | 0.106 | 0.00506 | -0.029 | 20.924
0 | 0.166 | 0.00502 | -0.03 | 33.133
0.5 | 0.227 | 0.00506 | -0.03 | 44.775
1 | 0.287 | 0.00511 | -0.031 | 56.137
1.5 | 0.347 | 0.00526 | -0.031 | 65.927
2 | 0.407 | 0.00549 | -0.032 | 74.108
2.5 | 0.467 | 0.00568 | -0.032 | 82.15
3 | 0.526 | 0.00594 | -0.033 | 88.646
3.5 | 0.586 | 0.00631 | -0.033 | 92.812
4 | 0.644 | 0.00674 | -0.034 | 95.608
4.5 | 0.702 | 0.00715 | -0.034 | 98.204
5 | 0.759 | 0.00778 | -0.035 | 97.552
5.5 | 0.815 | 0.00808 | -0.035 | 100.794
6 | 0.869 | 0.00842 | -0.036 | 103.224
6.5 | 0.921 | 0.00871 | -0.036 | 105.729
7 | 0.972 | 0.00907 | -0.037 | 107.185
7.5 | 1.019 | 0.00909 | -0.037 | 112.098
8 | 1.063 | 0.0095 | -0.038 | 111.87
8.5 | 1.101 | 0.00915 | -0.038 | 120.327
9 | 1.134 | 0.01062 | -0.039 | 106.793
9.5 | 1.161 | 0.01113 | -0.039 | 104.375
10 | 1.184 | 0.0117 | -0.039 | 101.139
10.5 | 1.201 | 0.01242 | -0.04 | 96.702
11 | 1.212 | 0.01317 | -0.04 | 92.035
11.5 | 1.218 | 0.01399 | -0.04 | 87.078
12 | 1.219 | 0.01489 | -0.041 | 81.825
12.5 | 1.213 | 0.01608 | -0.041 | 75.447
13 | 1.201 | 0.01754 | -0.041 | 68.485
13.5 | 1.185 | 0.01915 | -0.041 | 61.913
14 | 1.164 | 0.02109 | -0.042 | 55.208
14.5 | 1.136 | 0.02407 | -0.042 | 47.199
15 | 1.103 | 0.02799 | -0.042 | 39.417
15.5 | 1.065 | 0.03328 | -0.041 | 32.004
16 | 1.024 | 0.03793 | -0.041 | 27.003
16.5 | 0.964 | 0.05141 | -0.04 | 18.753
17 | 0.9 | 0.07126 | -0.038 | 12.626

## 116. Re 12M Mach 0.10 (2)
BIGFOIL.COM POLAR EXPORT
NACA63-213 a=0.6
NACA63-213 a=0.6 |  |  |  | Cl Max: | 1.8013 | at alpha= | 20 | deg
XFOIL ncrit=9 |  |  |  | L/D Max: | 128.691 | at alpha= | 9 | deg
Re: | 12000000 |  |  | Cd Min: | 0.04894 | at alpha= | 20 | deg
Mach: | 0.1 |  |  | Cl=0 at alpha= | -1.4029 | deg
|  |  |  | @ Cl=0.1, Cd= | 0.0039976
|  |  |  | @ Cl=0.4, Cd= | 0.0043066
|  |  |  | @ Cl=0.6, Cd= | 0.0059285
alpha (deg) | Cl | Cd | Cm | Cl/Cd
-20 | -1.6987 | 0.03588 | -0.0529 | -47.3439
-19.5 | -1.6959 | 0.03137 | -0.0532 | -54.0612
-19 | -1.6878 | 0.0277 | -0.0528 | -60.9314
-18.5 | -1.6759 | 0.02469 | -0.0516 | -67.8777
-18 | -1.6648 | 0.02201 | -0.0494 | -75.6383
-17.5 | -1.6508 | 0.01993 | -0.0464 | -82.8299
-16 | -1.5947 | 0.0161 | -0.0328 | -99.0497
-15.5 | -1.5553 | 0.01515 | -0.0307 | -102.6601
-15 | -1.5114 | 0.01433 | -0.0293 | -105.471
-14.5 | -1.4646 | 0.01363 | -0.0282 | -107.4541
-14 | -1.4158 | 0.01298 | -0.0273 | -109.0755
-13.5 | -1.3657 | 0.01238 | -0.0266 | -110.315
-13 | -1.3143 | 0.01183 | -0.026 | -111.0989
-12.5 | -1.262 | 0.01132 | -0.0256 | -111.4841
-12 | -1.2096 | 0.01075 | -0.0252 | -112.5209
-11.5 | -1.1567 | 0.01017 | -0.0248 | -113.7365
-11 | -1.1028 | 0.00966 | -0.0246 | -114.1615
-10.5 | -1.0483 | 0.00921 | -0.0245 | -113.8219
-10 | -0.993 | 0.00879 | -0.0245 | -112.9693
-9.5 | -0.937 | 0.00844 | -0.0246 | -111.019
-9 | -0.8807 | 0.00811 | -0.0247 | -108.5943
-8.5 | -0.824 | 0.0078 | -0.0249 | -105.641
-8 | -0.7673 | 0.00746 | -0.0251 | -102.8552
-7.5 | -0.7102 | 0.00714 | -0.0253 | -99.4678
-6.5 | -0.5949 | 0.00665 | -0.026 | -89.4586
-6 | -0.5371 | 0.00641 | -0.0264 | -83.791
-5.5 | -0.4789 | 0.00621 | -0.0268 | -77.1176
-5 | -0.4207 | 0.006 | -0.0272 | -70.1167
-4.5 | -0.3622 | 0.00584 | -0.0277 | -62.0205
-4 | -0.3037 | 0.00568 | -0.0282 | -53.4683
-3.5 | -0.2451 | 0.00552 | -0.0287 | -44.4022
-3 | -0.1866 | 0.00533 | -0.0293 | -35.0094
-2.5 | -0.1282 | 0.00509 | -0.0298 | -25.1866
-2 | -0.0697 | 0.00486 | -0.0304 | -14.3416
-1.5 | -0.0113 | 0.0046 | -0.031 | -2.4565
-0.5 | 0.1051 | 0.00397 | -0.0323 | 26.4736
0 | 0.1641 | 0.00392 | -0.033 | 41.8622
0.5 | 0.223 | 0.00393 | -0.0336 | 56.743
1 | 0.2816 | 0.00399 | -0.0342 | 70.5764
1.5 | 0.3403 | 0.00411 | -0.0348 | 82.7981
2 | 0.3986 | 0.00429 | -0.0354 | 92.9138
2.5 | 0.4544 | 0.00495 | -0.0358 | 91.798
3 | 0.5113 | 0.00532 | -0.0362 | 96.109
3.5 | 0.5681 | 0.00572 | -0.0366 | 99.3182
4 | 0.6247 | 0.00609 | -0.0369 | 102.578
5 | 0.7375 | 0.00681 | -0.0374 | 108.2966
5.5 | 0.7941 | 0.00708 | -0.0377 | 112.161
6 | 0.8505 | 0.00734 | -0.0379 | 115.8719
6.5 | 0.9064 | 0.00761 | -0.0381 | 119.1064
7 | 0.9623 | 0.00787 | -0.0382 | 122.2745
7.5 | 1.0175 | 0.00817 | -0.0383 | 124.541
8 | 1.0723 | 0.00848 | -0.0383 | 126.4505
8.5 | 1.1264 | 0.00884 | -0.0382 | 127.4208
9 | 1.1801 | 0.00917 | -0.0381 | 128.6914
9.5 | 1.2325 | 0.0096 | -0.0377 | 128.3854
10 | 1.2844 | 0.01 | -0.0372 | 128.44
10.5 | 1.3353 | 0.01039 | -0.0366 | 128.5178
11.5 | 1.4305 | 0.01139 | -0.0343 | 125.5926
12 | 1.4775 | 0.012 | -0.0331 | 123.125
12.5 | 1.5228 | 0.01261 | -0.0317 | 120.7613
13 | 1.5649 | 0.01331 | -0.0298 | 117.5733
13.5 | 1.5978 | 0.01417 | -0.0265 | 112.7594
14 | 1.6166 | 0.01508 | -0.0208 | 107.2016
14.5 | 1.6391 | 0.01628 | -0.0167 | 100.6818
15 | 1.6643 | 0.01759 | -0.0134 | 94.6163
15.5 | 1.6883 | 0.01913 | -0.0104 | 88.2541
16 | 1.7114 | 0.02088 | -0.0077 | 81.9636
16.5 | 1.7308 | 0.02302 | -0.0052 | 75.1868
17 | 1.7483 | 0.02546 | -0.0029 | 68.6685
17.5 | 1.7581 | 0.02866 | -0.0006 | 61.3433
18 | 1.7694 | 0.03193 | 0.001 | 55.415
18.5 | 1.7835 | 0.03519 | 0.0021 | 50.682
19 | 1.7891 | 0.0395 | 0.0029 | 45.2937
19.5 | 1.7966 | 0.04391 | 0.0031 | 40.9155
20 | 1.8013 | 0.04894 | 0.0028 | 36.8063

## 117. Re 12M Mach 0.25 (1)
BIGFOIL.COM POLAR EXPORT
NACA63-213 a=0.6
NACA63-213 a=0.6 |  |  |  | Cl Max: | 1.169 | at alpha= | 10.5 | deg
JavaFoil+Calcfoil stall+Eppler ext transition |  |  |  | L/D Max: | 113.226 | at alpha= | 7.5 | deg
Re: | 12000000 |  |  | Cd Min: | 0.00506 | at alpha= | 0 | deg
Mach: | 0.25 |  |  | Cl=0 at alpha= | -1.379 | deg
|  |  |  | @ Cl=0.1, Cd= | 0.0051189
|  |  |  | @ Cl=0.4, Cd= | 0.0054845
|  |  |  | @ Cl=0.6, Cd= | 0.006394
alpha (deg) | Cl | Cd | Cm | Cl/Cd
-16 | -0.474 | 0.12445 | -0.007 | -3.806
-15.5 | -0.53 | 0.11345 | -0.008 | -4.667
-15 | -0.578 | 0.10479 | -0.008 | -5.52
-14.5 | -0.625 | 0.09445 | -0.009 | -6.615
-14 | -0.662 | 0.09021 | -0.01 | -7.342
-13.5 | -0.7 | 0.08019 | -0.011 | -8.729
-13 | -0.752 | 0.05792 | -0.013 | -12.989
-12.5 | -0.846 | 0.02231 | -0.017 | -37.925
-12 | -0.874 | 0.01668 | -0.018 | -52.404
-11.5 | -0.888 | 0.01411 | -0.018 | -62.897
-11 | -0.894 | 0.01217 | -0.019 | -73.461
-10.5 | -0.89 | 0.0112 | -0.02 | -79.478
-10 | -0.88 | 0.01017 | -0.02 | -86.563
-9.5 | -0.855 | 0.00964 | -0.021 | -88.7
-9 | -0.825 | 0.00924 | -0.021 | -89.27
-8.5 | -0.79 | 0.00874 | -0.022 | -90.347
-8 | -0.75 | 0.00842 | -0.022 | -89.069
-7.5 | -0.705 | 0.00807 | -0.023 | -87.438
-7 | -0.658 | 0.00778 | -0.023 | -84.554
-6.5 | -0.607 | 0.00754 | -0.024 | -80.467
-6 | -0.554 | 0.00728 | -0.024 | -76.013
-5.5 | -0.498 | 0.00709 | -0.025 | -70.205
-5 | -0.441 | 0.00692 | -0.025 | -63.651
-4.5 | -0.382 | 0.00673 | -0.026 | -56.743
-4 | -0.322 | 0.00659 | -0.026 | -48.88
-3.5 | -0.262 | 0.00644 | -0.027 | -40.651
-3 | -0.201 | 0.0063 | -0.028 | -31.819
-2.5 | -0.139 | 0.00584 | -0.028 | -23.8
-2 | -0.077 | 0.00552 | -0.029 | -13.992
-1.5 | -0.015 | 0.00533 | -0.029 | -2.884
-1 | 0.047 | 0.00523 | -0.03 | 8.917
-0.5 | 0.109 | 0.0051 | -0.03 | 21.306
0 | 0.171 | 0.00506 | -0.031 | 33.745
0.5 | 0.233 | 0.00511 | -0.031 | 45.601
1 | 0.295 | 0.00515 | -0.032 | 57.315
1.5 | 0.356 | 0.0053 | -0.032 | 67.244
2 | 0.418 | 0.00556 | -0.033 | 75.244
2.5 | 0.48 | 0.00579 | -0.033 | 82.896
3 | 0.541 | 0.00604 | -0.034 | 89.555
3.5 | 0.601 | 0.0064 | -0.034 | 93.932
4 | 0.662 | 0.00688 | -0.035 | 96.126
4.5 | 0.721 | 0.00731 | -0.035 | 98.659
5 | 0.779 | 0.00801 | -0.036 | 97.208
5.5 | 0.835 | 0.00833 | -0.036 | 100.307
6 | 0.89 | 0.00871 | -0.037 | 102.237
6.5 | 0.943 | 0.00903 | -0.037 | 104.328
7 | 0.991 | 0.00909 | -0.038 | 109.017
7.5 | 1.038 | 0.00916 | -0.038 | 113.226
8 | 1.078 | 0.01018 | -0.039 | 105.93
8.5 | 1.11 | 0.01071 | -0.039 | 103.668
9 | 1.136 | 0.01134 | -0.04 | 100.122
9.5 | 1.155 | 0.01192 | -0.04 | 96.918
10 | 1.166 | 0.01266 | -0.04 | 92.107
10.5 | 1.169 | 0.01359 | -0.041 | 85.979
11 | 1.163 | 0.01441 | -0.041 | 80.724
11.5 | 1.147 | 0.01577 | -0.041 | 72.782
12 | 1.122 | 0.01728 | -0.041 | 64.941
12.5 | 1.086 | 0.01935 | -0.042 | 56.162
13 | 1.042 | 0.02178 | -0.042 | 47.853
13.5 | 0.979 | 0.02792 | -0.041 | 35.07
14 | 0.896 | 0.04113 | -0.039 | 21.787
14.5 | 0.809 | 0.05973 | -0.037 | 13.541
15 | 0.702 | 0.10246 | -0.027 | 6.849
15.5 | 0.639 | 0.11058 | -0.027 | 5.78

## 118. Re 12M Mach 0.25 (2)
BIGFOIL.COM POLAR EXPORT
NACA63-213 a=0.6
NACA63-213 a=0.6 |  |  |  | Cl Max: | 1.7195 | at alpha= | 17.5 | deg
XFOIL ncrit=9 |  |  |  | L/D Max: | 126.851 | at alpha= | 8.5 | deg
Re: | 12000000 |  |  | Cd Min: | 0.10107 | at alpha= | -20 | deg
Mach: | 0.25 |  |  | Cl=0 at alpha= | -1.4052 | deg
|  |  |  | @ Cl=0.1, Cd= | 0.0040183
|  |  |  | @ Cl=0.4, Cd= | 0.0042628
|  |  |  | @ Cl=0.6, Cd= | 0.0058839
alpha (deg) | Cl | Cd | Cm | Cl/Cd
-20 | -1.349 | 0.10107 | -0.0261 | -13.3472
-19.5 | -1.435 | 0.07927 | -0.0423 | -18.1027
-19 | -1.4831 | 0.06473 | -0.0522 | -22.9121
-18.5 | -1.5101 | 0.05412 | -0.0585 | -27.9028
-18 | -1.5428 | 0.04409 | -0.0635 | -34.9921
-17.5 | -1.5549 | 0.03702 | -0.0657 | -42.0016
-15.5 | -1.5483 | 0.02021 | -0.0584 | -76.6106
-15 | -1.5466 | 0.01831 | -0.0511 | -84.4675
-14.5 | -1.5184 | 0.01694 | -0.0459 | -89.634
-14 | -1.4761 | 0.01571 | -0.0425 | -93.9593
-13.5 | -1.4285 | 0.0146 | -0.0398 | -97.8425
-13 | -1.3772 | 0.01364 | -0.0375 | -100.9677
-12.5 | -1.323 | 0.01283 | -0.0357 | -103.1177
-12 | -1.2672 | 0.01212 | -0.0341 | -104.5545
-11.5 | -1.2106 | 0.01143 | -0.0328 | -105.9143
-11 | -1.1546 | 0.01063 | -0.0315 | -108.6171
-10.5 | -1.0971 | 0.00996 | -0.0305 | -110.1506
-10 | -1.0386 | 0.0094 | -0.0297 | -110.4894
-9.5 | -0.9794 | 0.00891 | -0.029 | -109.9214
-9 | -0.9197 | 0.00849 | -0.0286 | -108.3274
-8.5 | -0.8596 | 0.00811 | -0.0283 | -105.9926
-8 | -0.7993 | 0.00778 | -0.0281 | -102.7378
-7.5 | -0.7392 | 0.00739 | -0.0279 | -100.0271
-7 | -0.6789 | 0.00707 | -0.0279 | -96.0255
-6.5 | -0.6182 | 0.00681 | -0.028 | -90.7783
-6 | -0.5576 | 0.00654 | -0.0281 | -85.2599
-5.5 | -0.4969 | 0.00631 | -0.0284 | -78.748
-5 | -0.4361 | 0.00609 | -0.0286 | -71.6092
-4.5 | -0.3752 | 0.00591 | -0.029 | -63.4856
-4 | -0.3144 | 0.00574 | -0.0294 | -54.7735
-3.5 | -0.2536 | 0.00558 | -0.0298 | -45.448
-3 | -0.1928 | 0.0054 | -0.0303 | -35.7037
-2.5 | -0.1324 | 0.00514 | -0.0308 | -25.7588
-2 | -0.0718 | 0.0049 | -0.0314 | -14.6531
-1.5 | -0.0114 | 0.00463 | -0.032 | -2.4622
-0.5 | 0.1088 | 0.00397 | -0.0333 | 27.4055
0 | 0.1698 | 0.00392 | -0.034 | 43.3163
0.5 | 0.2307 | 0.00393 | -0.0346 | 58.7023
1 | 0.2914 | 0.00399 | -0.0353 | 73.0326
1.5 | 0.3521 | 0.00412 | -0.0359 | 85.4612
2 | 0.4125 | 0.0043 | -0.0365 | 95.9302
2.5 | 0.4699 | 0.00498 | -0.0368 | 94.3574
3.5 | 0.5874 | 0.0058 | -0.0374 | 101.2759
4 | 0.646 | 0.00619 | -0.0377 | 104.3619
4.5 | 0.7043 | 0.0066 | -0.0378 | 106.7121
5 | 0.7628 | 0.00695 | -0.0379 | 109.7554
5.5 | 0.8215 | 0.00725 | -0.038 | 113.3103
6 | 0.8803 | 0.00753 | -0.038 | 116.9057
6.5 | 0.9388 | 0.00781 | -0.0379 | 120.2049
7 | 0.9967 | 0.00815 | -0.0377 | 122.2945
7.5 | 1.0546 | 0.00845 | -0.0375 | 124.8047
8 | 1.1114 | 0.00885 | -0.037 | 125.5819
8.5 | 1.1683 | 0.00921 | -0.0365 | 126.8512
9 | 1.2235 | 0.00969 | -0.0356 | 126.2642
9.5 | 1.2785 | 0.01014 | -0.0346 | 126.0848
10 | 1.3323 | 0.01062 | -0.0334 | 125.452
10.5 | 1.3828 | 0.0112 | -0.0316 | 123.4643
11 | 1.4306 | 0.01172 | -0.0292 | 122.0648
11.5 | 1.4788 | 0.01241 | -0.027 | 119.162
12 | 1.5221 | 0.01324 | -0.024 | 114.9622
12.5 | 1.5459 | 0.0142 | -0.0178 | 108.8662
13 | 1.5694 | 0.01542 | -0.0124 | 101.7769
13.5 | 1.5962 | 0.01685 | -0.0082 | 94.73
14 | 1.6227 | 0.01854 | -0.0043 | 87.5243
14.5 | 1.6457 | 0.02064 | -0.0007 | 79.7335
15 | 1.6636 | 0.02327 | 0.0028 | 71.4912
15.5 | 1.6828 | 0.02604 | 0.0057 | 64.6237
16 | 1.6967 | 0.02941 | 0.0083 | 57.6913
16.5 | 1.7071 | 0.0333 | 0.0104 | 51.2643
17 | 1.7139 | 0.03784 | 0.0119 | 45.2933
17.5 | 1.7195 | 0.04292 | 0.0126 | 40.0629
18 | 1.7171 | 0.04918 | 0.0124 | 34.9146
18.5 | 1.7163 | 0.05577 | 0.0113 | 30.7746
19 | 1.701 | 0.06449 | 0.0088 | 26.3762
19.5 | 1.6777 | 0.07485 | 0.0047 | 22.4142
20 | 1.6585 | 0.08536 | -0.0002 | 19.4295

## 119. Re 12M Mach 0.50 (1)
BIGFOIL.COM POLAR EXPORT
NACA63-213 a=0.6
NACA63-213 a=0.6 |  |  |  | Cl Max: | 1.166 | at alpha= | 20 | deg
JavaFoil+Calcfoil stall+Eppler ext transition |  |  |  | L/D Max: | 101.233 | at alpha= | 5.5 | deg
Re: | 12000000 |  |  | Cd Min: | 0.00519 | at alpha= | 0 | deg
Mach: | 0.5 |  |  | Cl=0 at alpha= | -1.3768 | deg
|  |  |  | @ Cl=0.1, Cd= | 0.0052671
|  |  |  | @ Cl=0.4, Cd= | 0.0055087
|  |  |  | @ Cl=0.6, Cd= | 0.0064376
alpha (deg) | Cl | Cd | Cm | Cl/Cd
-20 | -1.032 | 0.15348 | -0.008 | -6.725
-19.5 | -1.004 | 0.14698 | -0.008 | -6.829
-19 | -0.974 | 0.1449 | -0.008 | -6.721
-18.5 | -0.945 | 0.14165 | -0.008 | -6.674
-18 | -0.917 | 0.13693 | -0.009 | -6.696
-17.5 | -0.895 | 0.12496 | -0.009 | -7.166
-17 | -0.868 | 0.11764 | -0.01 | -7.382
-16.5 | -0.836 | 0.11625 | -0.009 | -7.193
-16 | -0.808 | 0.10979 | -0.01 | -7.361
-15.5 | -0.782 | 0.1025 | -0.01 | -7.628
-15 | -0.757 | 0.10313 | -0.011 | -7.339
-14.5 | -0.729 | 0.09668 | -0.011 | -7.541
-14 | -0.706 | 0.08702 | -0.012 | -8.108
-13.5 | -0.699 | 0.06521 | -0.014 | -10.724
-13 | -0.642 | 0.09245 | -0.011 | -6.948
-12.5 | -0.616 | 0.08394 | -0.011 | -7.337
-12 | -0.595 | 0.07195 | -0.013 | -8.269
-11.5 | -0.634 | 0.02715 | -0.019 | -23.345
-11 | -0.625 | 0.01802 | -0.02 | -34.666
-10.5 | -0.503 | 0.07349 | -0.011 | -6.845
-10 | -0.478 | 0.06381 | -0.012 | -7.492
-9.5 | -0.458 | 0.05294 | -0.015 | -8.659
-9 | -0.506 | 0.01327 | -0.023 | -38.14
-8.5 | -0.393 | 0.05706 | -0.012 | -6.894
-8 | -0.436 | 0.01317 | -0.024 | -33.141
-7.5 | -0.62 | 0.0102 | -0.026 | -60.72
-7 | -0.654 | 0.00924 | -0.026 | -70.855
-6.5 | -0.635 | 0.00864 | -0.027 | -73.413
-6 | -0.594 | 0.00815 | -0.027 | -72.951
-5.5 | -0.543 | 0.00778 | -0.028 | -69.801
-5 | -0.485 | 0.00748 | -0.028 | -64.944
-4.5 | -0.423 | 0.00724 | -0.029 | -58.464
-4 | -0.358 | 0.00696 | -0.03 | -51.474
-3.5 | -0.291 | 0.00678 | -0.03 | -42.988
-3 | -0.224 | 0.00659 | -0.031 | -33.927
-2.5 | -0.155 | 0.00613 | -0.031 | -25.33
-2 | -0.086 | 0.00576 | -0.032 | -14.995
-1.5 | -0.017 | 0.00551 | -0.033 | -3.121
-1 | 0.052 | 0.00537 | -0.033 | 9.71
-0.5 | 0.122 | 0.00522 | -0.034 | 23.27
0 | 0.191 | 0.00519 | -0.034 | 36.777
0.5 | 0.26 | 0.00523 | -0.035 | 49.833
1 | 0.33 | 0.00532 | -0.035 | 61.934
1.5 | 0.398 | 0.0055 | -0.036 | 72.439
2 | 0.467 | 0.0058 | -0.037 | 80.504
2.5 | 0.536 | 0.00608 | -0.037 | 88.071
3 | 0.604 | 0.00646 | -0.038 | 93.412
3.5 | 0.671 | 0.00711 | -0.038 | 94.412
4 | 0.737 | 0.00773 | -0.039 | 95.315
4.5 | 0.802 | 0.00862 | -0.04 | 92.968
5 | 0.863 | 0.00916 | -0.04 | 94.277
5.5 | 0.918 | 0.00907 | -0.041 | 101.233
6 | 0.967 | 0.01005 | -0.041 | 96.253
6.5 | 1.007 | 0.01069 | -0.041 | 94.259
7 | 1.035 | 0.01151 | -0.042 | 89.908
7.5 | 1.042 | 0.01253 | -0.042 | 83.186
8 | 0.999 | 0.0138 | -0.043 | 72.385
8.5 | 0.653 | 0.01531 | -0.043 | 42.664
9 | 0.679 | 0.01749 | -0.043 | 38.849
9.5 | 0.712 | 0.01762 | -0.044 | 40.431
10 | 0.741 | 0.01906 | -0.044 | 38.888
10.5 | 0.756 | 0.02469 | -0.043 | 30.602
11 | 0.679 | 0.07481 | -0.026 | 9.073
11.5 | 0.83 | 0.02235 | -0.045 | 37.147
12 | 0.85 | 0.02711 | -0.045 | 31.346
12.5 | 0.768 | 0.08095 | -0.031 | 9.49
13 | 0.789 | 0.09228 | -0.028 | 8.546
13.5 | 0.905 | 0.04346 | -0.044 | 20.834
14 | 0.854 | 0.08985 | -0.033 | 9.499
14.5 | 0.892 | 0.08781 | -0.036 | 10.161
15 | 0.894 | 0.10382 | -0.029 | 8.61
15.5 | 0.929 | 0.104 | -0.033 | 8.933
16 | 0.989 | 0.08837 | -0.039 | 11.187
16.5 | 1.002 | 0.10346 | -0.038 | 9.681
17 | 1.002 | 0.12884 | -0.032 | 7.779
17.5 | 1.038 | 0.12582 | -0.035 | 8.248
18 | 1.072 | 0.12649 | -0.037 | 8.471
18.5 | 1.094 | 0.13774 | -0.037 | 7.944
19 | 1.108 | 0.1612 | -0.034 | 6.875
19.5 | 1.137 | 0.16205 | -0.035 | 7.019
20 | 1.166 | 0.16614 | -0.036 | 7.021

## 120. Re 12M Mach 0.50 (2)
BIGFOIL.COM POLAR EXPORT
NACA63-213 a=0.6
NACA63-213 a=0.6 |  |  |  | Cl Max: | 1.316 | at alpha= | 8.5 | deg
XFOIL ncrit=9 |  |  |  | L/D Max: | 120.917 | at alpha= | 6.5 | deg
Re: | 12000000 |  |  | Cd Min: | 0.11405 | at alpha= | -13 | deg
Mach: | 0.5 |  |  | Cl=0 at alpha= | -1.413 | deg
|  |  |  | @ Cl=0.1, Cd= | 0.0041947
|  |  |  | @ Cl=0.4, Cd= | 0.0041676
|  |  |  | @ Cl=0.6, Cd= | 0.0056166
alpha (deg) | Cl | Cd | Cm | Cl/Cd
-13 | -0.681 | 0.11405 | -0.0133 | -5.9711
-12.5 | -0.6884 | 0.10231 | -0.0212 | -6.7286
-12 | -0.708 | 0.08917 | -0.0304 | -7.9399
-11.5 | -0.7217 | 0.07726 | -0.0384 | -9.3412
-11 | -0.7401 | 0.06388 | -0.0474 | -11.5858
-10.5 | -0.7609 | 0.05183 | -0.0568 | -14.6807
-10 | -0.7894 | 0.04128 | -0.0643 | -19.1231
-9.5 | -0.8214 | 0.03255 | -0.0682 | -25.235
-9 | -0.8573 | 0.02581 | -0.0668 | -33.2158
-8.5 | -0.8956 | 0.02065 | -0.0581 | -43.3705
-8 | -0.9068 | 0.0138 | -0.0508 | -65.7101
-7.5 | -0.869 | 0.00988 | -0.0451 | -87.9555
-7 | -0.802 | 0.00841 | -0.0416 | -95.3627
-6.5 | -0.7286 | 0.0077 | -0.0393 | -94.6234
-6 | -0.6543 | 0.00723 | -0.0377 | -90.4979
-5.5 | -0.5805 | 0.00686 | -0.0366 | -84.621
-5 | -0.5076 | 0.00653 | -0.0358 | -77.7335
-4.5 | -0.4351 | 0.00629 | -0.0353 | -69.1733
-4 | -0.3633 | 0.00605 | -0.0351 | -60.0496
-3.5 | -0.292 | 0.00584 | -0.0351 | -50
-3 | -0.2211 | 0.00565 | -0.0353 | -39.1327
-2.5 | -0.1509 | 0.0054 | -0.0355 | -27.9444
-2 | -0.0813 | 0.0051 | -0.036 | -15.9412
-1 | 0.0572 | 0.00447 | -0.0371 | 12.7964
-0.5 | 0.1256 | 0.00403 | -0.0379 | 31.1663
0 | 0.1957 | 0.00398 | -0.0386 | 49.1709
0.5 | 0.2658 | 0.00395 | -0.0393 | 67.2911
1 | 0.3357 | 0.00402 | -0.04 | 83.5075
1.5 | 0.4054 | 0.00418 | -0.0406 | 96.9856
2 | 0.4753 | 0.00435 | -0.0411 | 109.2644
2.5 | 0.5407 | 0.00508 | -0.0412 | 106.437
3 | 0.607 | 0.00568 | -0.0411 | 106.8662
3.5 | 0.6738 | 0.00621 | -0.0408 | 108.5024
4 | 0.7403 | 0.00677 | -0.0403 | 109.3501
4.5 | 0.807 | 0.00729 | -0.0396 | 110.6996
5 | 0.8754 | 0.00769 | -0.0387 | 113.8362
5.5 | 0.944 | 0.00808 | -0.0376 | 116.8317
6 | 1.0127 | 0.00849 | -0.0362 | 119.2815
6.5 | 1.081 | 0.00894 | -0.0343 | 120.9172
7 | 1.1475 | 0.00949 | -0.0318 | 120.9168
7.5 | 1.2132 | 0.01007 | -0.0286 | 120.4767
8 | 1.2741 | 0.01084 | -0.0243 | 117.5369
8.5 | 1.316 | 0.01203 | -0.017 | 109.3932
9 | 1.3147 | 0.01431 | -0.0054 | 91.8728
9.5 | 1.2983 | 0.01845 | 0.0042 | 70.3686
10.5 | 1.2446 | 0.03103 | 0.016 | 40.1096
11 | 1.211 | 0.03946 | 0.0175 | 30.6893
11.5 | 1.1755 | 0.04947 | 0.0157 | 23.7619
12 | 1.1417 | 0.06082 | 0.011 | 18.7718
12.5 | 1.11 | 0.07347 | 0.004 | 15.1082
13 | 1.0802 | 0.08745 | -0.005 | 12.3522
13.5 | 1.0559 | 0.1021 | -0.0149 | 10.3418

## 121. Re 14M Mach 0.00 (1)
BIGFOIL.COM POLAR EXPORT
NACA63-213 a=0.6
NACA63-213 a=0.6 |  |  |  | Cl Max: | 1.232 | at alpha= | 12 | deg
JavaFoil+Calcfoil stall+Eppler ext transition |  |  |  | L/D Max: | 119.278 | at alpha= | 8.5 | deg
Re: | 14000000 |  |  | Cd Min: | 0.00508 | at alpha= | 0.5 | deg
Mach: | 0 |  |  | Cl=0 at alpha= | -1.375 | deg
|  |  |  | @ Cl=0.1, Cd= | 0.0051767
|  |  |  | @ Cl=0.4, Cd= | 0.0055175
|  |  |  | @ Cl=0.6, Cd= | 0.0064697
alpha (deg) | Cl | Cd | Cm | Cl/Cd
-17.5 | -0.742 | 0.11629 | -0.008 | -6.382
-17 | -0.771 | 0.10264 | -0.009 | -7.514
-16.5 | -0.798 | 0.09204 | -0.01 | -8.674
-16 | -0.831 | 0.07668 | -0.011 | -10.842
-15.5 | -0.874 | 0.05502 | -0.012 | -15.881
-15 | -0.914 | 0.03712 | -0.013 | -24.632
-14.5 | -0.94 | 0.02875 | -0.014 | -32.702
-14 | -0.961 | 0.02253 | -0.015 | -42.644
-13.5 | -0.986 | 0.01643 | -0.016 | -60.014
-13 | -0.99 | 0.01488 | -0.016 | -66.485
-12.5 | -0.992 | 0.01304 | -0.017 | -76.02
-12 | -0.986 | 0.01167 | -0.018 | -84.518
-11.5 | -0.98 | 0.01061 | -0.018 | -92.305
-11 | -0.956 | 0.01013 | -0.019 | -94.381
-10.5 | -0.929 | 0.00966 | -0.019 | -96.199
-10 | -0.898 | 0.00919 | -0.02 | -97.721
-9.5 | -0.863 | 0.00884 | -0.02 | -97.696
-9 | -0.825 | 0.00855 | -0.021 | -96.503
-8.5 | -0.784 | 0.00822 | -0.021 | -95.396
-8 | -0.74 | 0.0079 | -0.022 | -93.625
-7.5 | -0.693 | 0.00765 | -0.022 | -90.549
-7 | -0.644 | 0.0074 | -0.023 | -86.98
-6.5 | -0.592 | 0.00719 | -0.023 | -82.317
-6 | -0.539 | 0.007 | -0.024 | -77.032
-5.5 | -0.484 | 0.00683 | -0.024 | -70.855
-5 | -0.428 | 0.00664 | -0.025 | -64.423
-4.5 | -0.371 | 0.00654 | -0.025 | -56.703
-4 | -0.312 | 0.00643 | -0.026 | -48.583
-3.5 | -0.254 | 0.00626 | -0.026 | -40.494
-3 | -0.194 | 0.00617 | -0.027 | -31.497
-2.5 | -0.135 | 0.00579 | -0.027 | -23.275
-2 | -0.075 | 0.00552 | -0.028 | -13.569
-1.5 | -0.015 | 0.00535 | -0.028 | -2.786
-1 | 0.045 | 0.00525 | -0.029 | 8.615
-0.5 | 0.105 | 0.00517 | -0.029 | 20.381
0 | 0.165 | 0.0051 | -0.03 | 32.459
0.5 | 0.226 | 0.00508 | -0.03 | 44.356
1 | 0.286 | 0.00518 | -0.031 | 55.126
1.5 | 0.345 | 0.00538 | -0.031 | 64.099
2 | 0.405 | 0.00553 | -0.032 | 73.196
2.5 | 0.465 | 0.00574 | -0.032 | 80.921
3 | 0.524 | 0.00599 | -0.033 | 87.39
3.5 | 0.583 | 0.00637 | -0.033 | 91.448
4 | 0.641 | 0.00671 | -0.034 | 95.534
4.5 | 0.699 | 0.00702 | -0.034 | 99.497
5 | 0.755 | 0.00755 | -0.035 | 100.005
5.5 | 0.811 | 0.00789 | -0.035 | 102.784
6 | 0.865 | 0.00816 | -0.036 | 105.922
6.5 | 0.917 | 0.0085 | -0.036 | 107.86
7 | 0.968 | 0.00885 | -0.037 | 109.401
7.5 | 1.016 | 0.00885 | -0.037 | 114.77
8 | 1.06 | 0.00922 | -0.038 | 114.941
8.5 | 1.1 | 0.00922 | -0.038 | 119.278
9 | 1.134 | 0.01024 | -0.039 | 110.724
9.5 | 1.163 | 0.01076 | -0.039 | 108.044
10 | 1.187 | 0.01125 | -0.039 | 105.512
10.5 | 1.206 | 0.01195 | -0.04 | 100.86
11 | 1.22 | 0.01259 | -0.04 | 96.896
11.5 | 1.228 | 0.01332 | -0.04 | 92.191
12 | 1.232 | 0.01422 | -0.041 | 86.631
12.5 | 1.23 | 0.01521 | -0.041 | 80.868
13 | 1.223 | 0.01631 | -0.041 | 74.999
13.5 | 1.211 | 0.0177 | -0.041 | 68.417
14 | 1.194 | 0.01956 | -0.042 | 61.03
14.5 | 1.171 | 0.02198 | -0.042 | 53.292
15 | 1.145 | 0.02494 | -0.042 | 45.899
15.5 | 1.115 | 0.02863 | -0.042 | 38.938
16 | 1.081 | 0.03197 | -0.042 | 33.799
16.5 | 1.033 | 0.03977 | -0.041 | 25.971
17 | 0.989 | 0.04674 | -0.041 | 21.161

## 122. Re 14M Mach 0.00 (2)
BIGFOIL.COM POLAR EXPORT
NACA63-213 a=0.6
NACA63-213 a=0.6 |  |  |  | Cl Max: | 1.8344 | at alpha= | 20 | deg
XFOIL ncrit=9 |  |  |  | L/D Max: | 132.358 | at alpha= | 10.5 | deg
Re: | 14000000 |  |  | Cd Min: | 0.04238 | at alpha= | 20 | deg
Mach: | 0 |  |  | Cl=0 at alpha= | -1.4031 | deg
|  |  |  | @ Cl=0.1, Cd= | 0.0040618
|  |  |  | @ Cl=0.4, Cd= | 0.0046065
|  |  |  | @ Cl=0.6, Cd= | 0.005869
alpha (deg) | Cl | Cd | Cm | Cl/Cd
-20 | -1.7434 | 0.02904 | -0.0502 | -60.0344
-19.5 | -1.7341 | 0.0258 | -0.0494 | -67.2132
-19 | -1.7215 | 0.02314 | -0.0479 | -74.395
-18.5 | -1.7067 | 0.02097 | -0.0456 | -81.3877
-18 | -1.6925 | 0.01916 | -0.0425 | -88.3351
-16.5 | -1.6312 | 0.01581 | -0.0298 | -103.1752
-16 | -1.5919 | 0.01496 | -0.0281 | -106.4104
-15.5 | -1.55 | 0.01411 | -0.0267 | -109.8512
-15 | -1.5046 | 0.0134 | -0.0258 | -112.2836
-14.5 | -1.457 | 0.01278 | -0.025 | -114.0063
-14 | -1.4079 | 0.01221 | -0.0245 | -115.3071
-13.5 | -1.3576 | 0.01168 | -0.0241 | -116.2329
-13 | -1.3063 | 0.01119 | -0.0238 | -116.7382
-12 | -1.2015 | 0.01029 | -0.0235 | -116.7638
-11.5 | -1.1489 | 0.00976 | -0.0234 | -117.7152
-11 | -1.0954 | 0.0093 | -0.0233 | -117.7849
-10.5 | -1.0413 | 0.00885 | -0.0233 | -117.661
-10 | -0.9866 | 0.00846 | -0.0234 | -116.6194
-9.5 | -0.9311 | 0.00813 | -0.0236 | -114.5264
-9 | -0.8752 | 0.00783 | -0.0239 | -111.7752
-8.5 | -0.8189 | 0.00755 | -0.0242 | -108.4636
-8 | -0.7625 | 0.00724 | -0.0244 | -105.3177
-7.5 | -0.706 | 0.00694 | -0.0248 | -101.7291
-7 | -0.6489 | 0.00669 | -0.0251 | -96.9955
-6.5 | -0.5915 | 0.00648 | -0.0256 | -91.2809
-6 | -0.5341 | 0.00623 | -0.026 | -85.7303
-5.5 | -0.4763 | 0.00605 | -0.0265 | -78.7273
-5 | -0.4185 | 0.00586 | -0.0269 | -71.4164
-4.5 | -0.3604 | 0.00571 | -0.0275 | -63.1173
-4 | -0.3023 | 0.00555 | -0.028 | -54.4685
-3.5 | -0.244 | 0.0054 | -0.0285 | -45.1852
-3 | -0.1858 | 0.00524 | -0.0291 | -35.458
-2 | -0.0695 | 0.00483 | -0.0302 | -14.3892
-1.5 | -0.0113 | 0.00462 | -0.0308 | -2.4459
-1 | 0.047 | 0.00442 | -0.0314 | 10.6335
-0.5 | 0.1047 | 0.00403 | -0.0321 | 25.9801
0 | 0.1631 | 0.00392 | -0.0328 | 41.6071
0.5 | 0.2215 | 0.00394 | -0.0334 | 56.2183
1 | 0.2797 | 0.00403 | -0.034 | 69.4045
1.5 | 0.338 | 0.00413 | -0.0346 | 81.8402
2.5 | 0.4512 | 0.005 | -0.0356 | 90.24
3 | 0.508 | 0.00535 | -0.036 | 94.9533
3.5 | 0.5648 | 0.00567 | -0.0364 | 99.612
4 | 0.6214 | 0.00599 | -0.0368 | 103.7396
4.5 | 0.6776 | 0.00633 | -0.0371 | 107.0458
5 | 0.7339 | 0.00665 | -0.0374 | 110.3609
5.5 | 0.7901 | 0.00691 | -0.0377 | 114.3415
6 | 0.8463 | 0.00715 | -0.038 | 118.3636
6.5 | 0.902 | 0.00741 | -0.0383 | 121.7274
7 | 0.9575 | 0.00768 | -0.0385 | 124.6745
7.5 | 1.0126 | 0.00794 | -0.0387 | 127.5315
8 | 1.067 | 0.00826 | -0.0388 | 129.1768
8.5 | 1.121 | 0.00857 | -0.0388 | 130.8051
9 | 1.1746 | 0.00889 | -0.0387 | 132.126
9.5 | 1.2268 | 0.0093 | -0.0385 | 131.914
10 | 1.2789 | 0.00967 | -0.0383 | 132.2544
10.5 | 1.3302 | 0.01005 | -0.038 | 132.3582
11 | 1.3792 | 0.01049 | -0.0372 | 131.4776
11.5 | 1.4253 | 0.01091 | -0.036 | 130.6416
12 | 1.4732 | 0.01145 | -0.0352 | 128.6638
12.5 | 1.5195 | 0.01201 | -0.0342 | 126.5196
13 | 1.5635 | 0.01264 | -0.0328 | 123.6946
13.5 | 1.6023 | 0.01344 | -0.0307 | 119.2188
14 | 1.6344 | 0.0142 | -0.0273 | 115.0986
14.5 | 1.6524 | 0.01511 | -0.0219 | 109.358
15 | 1.6765 | 0.01618 | -0.0181 | 103.6156
15.5 | 1.7007 | 0.01746 | -0.0149 | 97.4055
16 | 1.7245 | 0.01894 | -0.0121 | 91.0507
16.5 | 1.7454 | 0.02073 | -0.0094 | 84.1968
17 | 1.7648 | 0.02277 | -0.0069 | 77.5055
17.5 | 1.777 | 0.02549 | -0.0045 | 69.7136
18 | 1.791 | 0.02825 | -0.0025 | 63.3982
18.5 | 1.8082 | 0.0309 | -0.0012 | 58.5178
19 | 1.8148 | 0.03465 | 0.0002 | 52.3752
19.5 | 1.8255 | 0.03831 | 0.0009 | 47.6507
20 | 1.8344 | 0.04238 | 0.0011 | 43.2846

## 123. Re 14M Mach 0.10 (1)
BIGFOIL.COM POLAR EXPORT
NACA63-213 a=0.6
NACA63-213 a=0.6 |  |  |  | Cl Max: | 1.22 | at alpha= | 11.5 | deg
JavaFoil+Calcfoil stall+Eppler ext transition |  |  |  | L/D Max: | 118.24 | at alpha= | 8.5 | deg
Re: | 14000000 |  |  | Cd Min: | 0.00509 | at alpha= | 0 | deg
Mach: | 0.1 |  |  | Cl=0 at alpha= | -1.375 | deg
|  |  |  | @ Cl=0.1, Cd= | 0.0051779
|  |  |  | @ Cl=0.4, Cd= | 0.0055302
|  |  |  | @ Cl=0.6, Cd= | 0.0064641
alpha (deg) | Cl | Cd | Cm | Cl/Cd
-17.5 | -0.694 | 0.12426 | -0.008 | -5.584
-17 | -0.724 | 0.11165 | -0.008 | -6.486
-16.5 | -0.753 | 0.10201 | -0.009 | -7.38
-16 | -0.783 | 0.09021 | -0.01 | -8.682
-15.5 | -0.815 | 0.07556 | -0.011 | -10.781
-15 | -0.868 | 0.04711 | -0.013 | -18.436
-14.5 | -0.907 | 0.03289 | -0.014 | -27.562
-14 | -0.943 | 0.02216 | -0.015 | -42.545
-13.5 | -0.964 | 0.01747 | -0.016 | -55.156
-13 | -0.971 | 0.01581 | -0.016 | -61.411
-12.5 | -0.976 | 0.01382 | -0.017 | -70.602
-12 | -0.975 | 0.01198 | -0.018 | -81.364
-11.5 | -0.966 | 0.01109 | -0.018 | -87.088
-11 | -0.952 | 0.01034 | -0.019 | -92.081
-10.5 | -0.926 | 0.00978 | -0.019 | -94.701
-10 | -0.897 | 0.0093 | -0.02 | -96.445
-9.5 | -0.863 | 0.0089 | -0.02 | -97.029
-9 | -0.826 | 0.00855 | -0.021 | -96.631
-8.5 | -0.785 | 0.00828 | -0.021 | -94.901
-8 | -0.742 | 0.00793 | -0.022 | -93.544
-7.5 | -0.695 | 0.00768 | -0.022 | -90.451
-7 | -0.646 | 0.00746 | -0.023 | -86.597
-6.5 | -0.595 | 0.00724 | -0.023 | -82.074
-6 | -0.541 | 0.00705 | -0.024 | -76.808
-5.5 | -0.486 | 0.00688 | -0.024 | -70.711
-5 | -0.43 | 0.00665 | -0.025 | -64.646
-4.5 | -0.372 | 0.00654 | -0.025 | -56.91
-4 | -0.314 | 0.00644 | -0.026 | -48.779
-3.5 | -0.255 | 0.00626 | -0.026 | -40.674
-3 | -0.195 | 0.00617 | -0.027 | -31.644
-2.5 | -0.135 | 0.00582 | -0.027 | -23.27
-2 | -0.075 | 0.00555 | -0.028 | -13.556
-1.5 | -0.015 | 0.00535 | -0.028 | -2.799
-1 | 0.045 | 0.00525 | -0.029 | 8.656
-0.5 | 0.106 | 0.00517 | -0.029 | 20.479
0 | 0.166 | 0.00509 | -0.03 | 32.636
0.5 | 0.227 | 0.0051 | -0.03 | 44.404
1 | 0.287 | 0.0052 | -0.031 | 55.215
1.5 | 0.347 | 0.00538 | -0.031 | 64.454
2 | 0.407 | 0.00555 | -0.032 | 73.338
2.5 | 0.467 | 0.00576 | -0.032 | 81.077
3 | 0.526 | 0.006 | -0.033 | 87.774
3.5 | 0.586 | 0.00637 | -0.033 | 91.863
4 | 0.644 | 0.00676 | -0.034 | 95.254
4.5 | 0.702 | 0.00708 | -0.034 | 99.156
5 | 0.759 | 0.00764 | -0.035 | 99.325
5.5 | 0.815 | 0.00793 | -0.035 | 102.774
6 | 0.869 | 0.00824 | -0.036 | 105.483
6.5 | 0.921 | 0.00852 | -0.036 | 108.135
7 | 0.972 | 0.00888 | -0.037 | 109.401
7.5 | 1.019 | 0.00893 | -0.037 | 114.134
8 | 1.063 | 0.00932 | -0.038 | 114.129
8.5 | 1.102 | 0.00932 | -0.038 | 118.24
9 | 1.135 | 0.01039 | -0.039 | 109.265
9.5 | 1.163 | 0.01088 | -0.039 | 106.881
10 | 1.185 | 0.01143 | -0.04 | 103.744
10.5 | 1.202 | 0.01212 | -0.04 | 99.187
11 | 1.214 | 0.01278 | -0.04 | 94.992
11.5 | 1.22 | 0.01361 | -0.041 | 89.677
12 | 1.22 | 0.01457 | -0.041 | 83.741
12.5 | 1.215 | 0.01555 | -0.041 | 78.121
13 | 1.203 | 0.01705 | -0.041 | 70.584
13.5 | 1.187 | 0.01859 | -0.042 | 63.849
14 | 1.165 | 0.02081 | -0.042 | 55.971
14.5 | 1.139 | 0.02307 | -0.042 | 49.369
15 | 1.107 | 0.02662 | -0.042 | 41.569
15.5 | 1.07 | 0.03133 | -0.042 | 34.152
16 | 1.03 | 0.03553 | -0.042 | 28.988
16.5 | 0.974 | 0.04593 | -0.041 | 21.206

## 124. Re 14M Mach 0.10 (2)
BIGFOIL.COM POLAR EXPORT
NACA63-213 a=0.6
NACA63-213 a=0.6 |  |  |  | Cl Max: | 1.8232 | at alpha= | 20 | deg
XFOIL ncrit=9 |  |  |  | L/D Max: | 131.957 | at alpha= | 10 | deg
Re: | 14000000 |  |  | Cd Min: | 0.04643 | at alpha= | 20 | deg
Mach: | 0.1 |  |  | Cl=0 at alpha= | -1.4036 | deg
|  |  |  | @ Cl=0.1, Cd= | 0.0040565
|  |  |  | @ Cl=0.4, Cd= | 0.004381
|  |  |  | @ Cl=0.6, Cd= | 0.0058639
alpha (deg) | Cl | Cd | Cm | Cl/Cd
-20 | -1.7279 | 0.03307 | -0.0536 | -52.2498
-19.5 | -1.7228 | 0.029 | -0.0534 | -59.4069
-19 | -1.7132 | 0.02567 | -0.0524 | -66.7394
-18.5 | -1.7003 | 0.02297 | -0.0507 | -74.0226
-18 | -1.687 | 0.02066 | -0.0481 | -81.6554
-17.5 | -1.6712 | 0.01893 | -0.0447 | -88.2831
-17 | -1.6589 | 0.01763 | -0.0394 | -94.0953
-16.5 | -1.6393 | 0.01662 | -0.0343 | -98.6342
-16 | -1.6025 | 0.01567 | -0.0319 | -102.2655
-15.5 | -1.562 | 0.01471 | -0.03 | -106.1863
-15 | -1.5177 | 0.01386 | -0.0286 | -109.5022
-14.5 | -1.4704 | 0.01315 | -0.0275 | -111.8175
-14 | -1.4211 | 0.01252 | -0.0267 | -113.5064
-13.5 | -1.3704 | 0.01194 | -0.026 | -114.7739
-13 | -1.3185 | 0.01141 | -0.0255 | -115.5565
-12.5 | -1.2658 | 0.01092 | -0.0251 | -115.9158
-11.5 | -1.1588 | 0.00993 | -0.0246 | -116.6969
-11 | -1.1047 | 0.00944 | -0.0244 | -117.0233
-10.5 | -1.05 | 0.00898 | -0.0243 | -116.9265
-10 | -0.9947 | 0.00856 | -0.0243 | -116.2033
-9.5 | -0.9387 | 0.0082 | -0.0244 | -114.4756
-9 | -0.8822 | 0.00788 | -0.0245 | -111.9543
-8.5 | -0.8253 | 0.0076 | -0.0247 | -108.5921
-8 | -0.7683 | 0.00729 | -0.025 | -105.3909
-7.5 | -0.7112 | 0.00698 | -0.0252 | -101.8911
-7 | -0.6536 | 0.00672 | -0.0255 | -97.2619
-6.5 | -0.5957 | 0.00651 | -0.0259 | -91.5054
-6 | -0.5378 | 0.00625 | -0.0263 | -86.048
-5.5 | -0.4795 | 0.00607 | -0.0267 | -78.9951
-5 | -0.4213 | 0.00588 | -0.0272 | -71.6497
-4.5 | -0.3627 | 0.00572 | -0.0277 | -63.4091
-4 | -0.3042 | 0.00556 | -0.0282 | -54.7122
-3.5 | -0.2455 | 0.00541 | -0.0287 | -45.3789
-3 | -0.1869 | 0.00525 | -0.0293 | -35.6
-2.5 | -0.1284 | 0.00504 | -0.0298 | -25.4762
-2 | -0.0699 | 0.00483 | -0.0304 | -14.472
-1.5 | -0.0113 | 0.00463 | -0.031 | -2.4406
-1 | 0.0473 | 0.00442 | -0.0316 | 10.7014
-0.5 | 0.1053 | 0.00402 | -0.0323 | 26.194
0 | 0.1641 | 0.00392 | -0.033 | 41.8622
0.5 | 0.2229 | 0.00393 | -0.0336 | 56.7176
1 | 0.2814 | 0.00403 | -0.0342 | 69.8263
1.5 | 0.3401 | 0.00413 | -0.0348 | 82.3487
2 | 0.3982 | 0.00436 | -0.0354 | 91.3303
2.5 | 0.454 | 0.00501 | -0.0358 | 90.6188
3 | 0.5112 | 0.00535 | -0.0362 | 95.5514
3.5 | 0.5683 | 0.00568 | -0.0366 | 100.0528
4 | 0.6252 | 0.00601 | -0.0369 | 104.0266
4.5 | 0.6818 | 0.00636 | -0.0372 | 107.2013
5 | 0.7385 | 0.00667 | -0.0375 | 110.7196
5.5 | 0.7951 | 0.00694 | -0.0378 | 114.5677
6 | 0.8518 | 0.00718 | -0.0381 | 118.6351
6.5 | 0.9079 | 0.00745 | -0.0383 | 121.8658
7 | 0.9638 | 0.00772 | -0.0384 | 124.8446
7.5 | 1.0193 | 0.00799 | -0.0386 | 127.572
8 | 1.0741 | 0.00832 | -0.0386 | 129.0986
8.5 | 1.1287 | 0.00863 | -0.0385 | 130.7879
9 | 1.1826 | 0.00898 | -0.0384 | 131.6927
9.5 | 1.2353 | 0.0094 | -0.0381 | 131.4149
10 | 1.2879 | 0.00976 | -0.0377 | 131.957
10.5 | 1.3394 | 0.01017 | -0.0372 | 131.7011
11 | 1.3884 | 0.01065 | -0.0363 | 130.3662
11.5 | 1.435 | 0.01108 | -0.0349 | 129.5126
12 | 1.4831 | 0.01163 | -0.0339 | 127.5236
12.5 | 1.5291 | 0.01224 | -0.0326 | 124.9265
13 | 1.5719 | 0.01294 | -0.0308 | 121.476
13.5 | 1.6088 | 0.0138 | -0.0282 | 116.5797
14 | 1.63 | 0.01462 | -0.0227 | 111.4911
14.5 | 1.6536 | 0.01561 | -0.0184 | 105.9321
15 | 1.6779 | 0.01686 | -0.0148 | 99.5196
15.5 | 1.702 | 0.01831 | -0.0116 | 92.9547
16 | 1.7253 | 0.01998 | -0.0088 | 86.3514
16.5 | 1.7424 | 0.02219 | -0.0059 | 78.5219
17 | 1.7606 | 0.02451 | -0.0035 | 71.8319
17.5 | 1.773 | 0.02743 | -0.0012 | 64.6373
18 | 1.7867 | 0.03041 | 0.0006 | 58.7537
18.5 | 1.8012 | 0.03354 | 0.0019 | 53.703
19 | 1.81 | 0.0374 | 0.0029 | 48.3957
19.5 | 1.818 | 0.04163 | 0.0033 | 43.6704
20 | 1.8232 | 0.04643 | 0.0032 | 39.2677

## 125. Re 14M Mach 0.25 (1)
BIGFOIL.COM POLAR EXPORT
NACA63-213 a=0.6
NACA63-213 a=0.6 |  |  |  | Cl Max: | 1.17 | at alpha= | 10.5 | deg
JavaFoil+Calcfoil stall+Eppler ext transition |  |  |  | L/D Max: | 115.023 | at alpha= | 8 | deg
Re: | 14000000 |  |  | Cd Min: | 0.00508 | at alpha= | 0 | deg
Mach: | 0.25 |  |  | Cl=0 at alpha= | -1.379 | deg
|  |  |  | @ Cl=0.1, Cd= | 0.0051745
|  |  |  | @ Cl=0.4, Cd= | 0.0055619
|  |  |  | @ Cl=0.6, Cd= | 0.006474
alpha (deg) | Cl | Cd | Cm | Cl/Cd
-16 | -0.474 | 0.12292 | -0.007 | -3.855
-15.5 | -0.53 | 0.11176 | -0.008 | -4.74
-15 | -0.579 | 0.10367 | -0.009 | -5.584
-14.5 | -0.626 | 0.09256 | -0.01 | -6.761
-14 | -0.663 | 0.08854 | -0.01 | -7.492
-13.5 | -0.704 | 0.0767 | -0.011 | -9.175
-13 | -0.762 | 0.05193 | -0.014 | -14.675
-12.5 | -0.853 | 0.02006 | -0.017 | -42.541
-12 | -0.879 | 0.01561 | -0.018 | -56.307
-11.5 | -0.891 | 0.01339 | -0.018 | -66.526
-11 | -0.896 | 0.01185 | -0.019 | -75.626
-10.5 | -0.893 | 0.01044 | -0.02 | -85.558
-10 | -0.88 | 0.00994 | -0.02 | -88.505
-9.5 | -0.855 | 0.00941 | -0.021 | -90.862
-9 | -0.825 | 0.00905 | -0.021 | -91.211
-8.5 | -0.79 | 0.00859 | -0.022 | -91.891
-8 | -0.75 | 0.00827 | -0.022 | -90.649
-7.5 | -0.705 | 0.00793 | -0.023 | -88.94
-7 | -0.658 | 0.00765 | -0.023 | -85.929
-6.5 | -0.607 | 0.00737 | -0.024 | -82.3
-6 | -0.553 | 0.00717 | -0.024 | -77.145
-5.5 | -0.498 | 0.00693 | -0.025 | -71.842
-5 | -0.441 | 0.00681 | -0.025 | -64.735
-4.5 | -0.382 | 0.00662 | -0.026 | -57.719
-4 | -0.322 | 0.0065 | -0.026 | -49.579
-3.5 | -0.262 | 0.00633 | -0.027 | -41.361
-3 | -0.201 | 0.00621 | -0.028 | -32.262
-2.5 | -0.139 | 0.00585 | -0.028 | -23.78
-2 | -0.077 | 0.00558 | -0.029 | -13.843
-1.5 | -0.015 | 0.0054 | -0.029 | -2.85
-1 | 0.047 | 0.00526 | -0.03 | 8.873
-0.5 | 0.109 | 0.00516 | -0.03 | 21.069
0 | 0.171 | 0.00508 | -0.031 | 33.611
0.5 | 0.233 | 0.00513 | -0.031 | 45.441
1 | 0.295 | 0.00521 | -0.032 | 56.611
1.5 | 0.356 | 0.00542 | -0.032 | 65.723
2 | 0.418 | 0.00562 | -0.033 | 74.348
2.5 | 0.48 | 0.00581 | -0.033 | 82.614
3 | 0.541 | 0.00612 | -0.034 | 88.398
3.5 | 0.601 | 0.00648 | -0.034 | 92.777
4 | 0.662 | 0.0069 | -0.035 | 95.931
4.5 | 0.721 | 0.00752 | -0.035 | 95.815
5 | 0.779 | 0.00785 | -0.036 | 99.181
5.5 | 0.835 | 0.00812 | -0.036 | 102.84
6 | 0.89 | 0.00851 | -0.037 | 104.597
6.5 | 0.943 | 0.00883 | -0.037 | 106.769
7 | 0.993 | 0.00889 | -0.038 | 111.685
7.5 | 1.038 | 0.00932 | -0.038 | 111.349
8 | 1.079 | 0.00938 | -0.039 | 115.023
8.5 | 1.112 | 0.01047 | -0.039 | 106.206
9 | 1.138 | 0.01103 | -0.04 | 103.084
9.5 | 1.157 | 0.01157 | -0.04 | 99.931
10 | 1.168 | 0.01229 | -0.04 | 95.063
10.5 | 1.17 | 0.01318 | -0.041 | 88.783
11 | 1.165 | 0.01402 | -0.041 | 83.084
11.5 | 1.149 | 0.01525 | -0.041 | 75.352
12 | 1.124 | 0.01677 | -0.042 | 67.022
12.5 | 1.089 | 0.01871 | -0.042 | 58.184
13 | 1.043 | 0.02144 | -0.042 | 48.636
13.5 | 0.983 | 0.02625 | -0.041 | 37.46
14 | 0.914 | 0.03378 | -0.041 | 27.047
14.5 | 0.831 | 0.04704 | -0.039 | 17.664
15 | 0.704 | 0.0996 | -0.028 | 7.067
15.5 | 0.64 | 0.1082 | -0.027 | 5.919

## 126. Re 14M Mach 0.25 (2)
BIGFOIL.COM POLAR EXPORT
NACA63-213 a=0.6
NACA63-213 a=0.6 |  |  |  | Cl Max: | 1.7436 | at alpha= | 18 | deg
XFOIL ncrit=9 |  |  |  | L/D Max: | 129.967 | at alpha= | 8.5 | deg
Re: | 14000000 |  |  | Cd Min: | 0.08561 | at alpha= | -20 | deg
Mach: | 0.25 |  |  | Cl=0 at alpha= | -1.4055 | deg
|  |  |  | @ Cl=0.1, Cd= | 0.0040731
|  |  |  | @ Cl=0.4, Cd= | 0.0043041
|  |  |  | @ Cl=0.6, Cd= | 0.0058279
alpha (deg) | Cl | Cd | Cm | Cl/Cd
-20 | -1.4492 | 0.08561 | -0.039 | -16.9279
-19.5 | -1.5057 | 0.06953 | -0.0504 | -21.6554
-19 | -1.5434 | 0.05733 | -0.0581 | -26.9213
-18.5 | -1.5648 | 0.0481 | -0.0629 | -32.5322
-18 | -1.5896 | 0.03954 | -0.0663 | -40.2023
-17.5 | -1.5973 | 0.03326 | -0.0675 | -48.0247
-17 | -1.5912 | 0.0287 | -0.0671 | -55.4425
-16.5 | -1.5886 | 0.02448 | -0.0653 | -64.8938
-16 | -1.5742 | 0.02164 | -0.0624 | -72.7449
-15.5 | -1.5683 | 0.01944 | -0.057 | -80.6739
-15 | -1.5668 | 0.01767 | -0.0489 | -88.6701
-14.5 | -1.5319 | 0.01618 | -0.0447 | -94.6786
-14 | -1.4871 | 0.01498 | -0.0415 | -99.2724
-13.5 | -1.4374 | 0.01395 | -0.039 | -103.0394
-13 | -1.3846 | 0.01305 | -0.0368 | -106.0996
-12.5 | -1.3294 | 0.01228 | -0.0351 | -108.2573
-12 | -1.2726 | 0.01161 | -0.0336 | -109.6124
-11.5 | -1.2151 | 0.01097 | -0.0323 | -110.7657
-11 | -1.1569 | 0.0104 | -0.0313 | -111.2404
-10.5 | -1.0994 | 0.00971 | -0.0302 | -113.2235
-10 | -1.0407 | 0.00915 | -0.0294 | -113.7377
-9.5 | -0.9814 | 0.00866 | -0.0288 | -113.3256
-9 | -0.9215 | 0.00824 | -0.0284 | -111.8325
-8.5 | -0.8612 | 0.00788 | -0.0281 | -109.2893
-7.5 | -0.7403 | 0.00723 | -0.0278 | -102.3928
-7 | -0.6799 | 0.0069 | -0.0278 | -98.5362
-6.5 | -0.6192 | 0.00664 | -0.0279 | -93.253
-6 | -0.5583 | 0.0064 | -0.028 | -87.2344
-5.5 | -0.4976 | 0.00616 | -0.0283 | -80.7792
-5 | -0.4367 | 0.00597 | -0.0286 | -73.1491
-4.5 | -0.3758 | 0.00579 | -0.0289 | -64.905
-4 | -0.3149 | 0.00562 | -0.0294 | -56.032
-3.5 | -0.254 | 0.00546 | -0.0298 | -46.5201
-3 | -0.1931 | 0.00531 | -0.0303 | -36.3653
-2.5 | -0.1326 | 0.00508 | -0.0308 | -26.1024
-2 | -0.072 | 0.00486 | -0.0314 | -14.8148
-1 | 0.0491 | 0.00443 | -0.0326 | 11.0835
-0.5 | 0.109 | 0.00401 | -0.0333 | 27.182
0 | 0.1699 | 0.00391 | -0.034 | 43.4527
0.5 | 0.2307 | 0.00393 | -0.0346 | 58.7023
1 | 0.2913 | 0.00401 | -0.0353 | 72.6434
1.5 | 0.3519 | 0.00412 | -0.0359 | 85.4126
2 | 0.412 | 0.00435 | -0.0364 | 94.7126
2.5 | 0.4695 | 0.00503 | -0.0368 | 93.34
3 | 0.5285 | 0.0054 | -0.0371 | 97.8704
3.5 | 0.5876 | 0.00575 | -0.0375 | 102.1913
4 | 0.6465 | 0.00612 | -0.0377 | 105.6373
4.5 | 0.7049 | 0.00652 | -0.0379 | 108.1135
5 | 0.7638 | 0.00683 | -0.038 | 111.8302
5.5 | 0.8228 | 0.00711 | -0.0381 | 115.7243
6 | 0.8817 | 0.00738 | -0.0382 | 119.4715
6.5 | 0.9405 | 0.00765 | -0.0381 | 122.9412
7 | 0.9987 | 0.00796 | -0.038 | 125.4648
7.5 | 1.0566 | 0.00829 | -0.0377 | 127.4548
8 | 1.114 | 0.00864 | -0.0373 | 128.9352
8.5 | 1.171 | 0.00901 | -0.0368 | 129.9667
9 | 1.2267 | 0.00947 | -0.036 | 129.5354
9.5 | 1.2824 | 0.00989 | -0.0352 | 129.6663
10 | 1.3365 | 0.01038 | -0.034 | 128.7572
10.5 | 1.3882 | 0.01098 | -0.0324 | 126.4299
11 | 1.4385 | 0.01148 | -0.0304 | 125.3049
11.5 | 1.4859 | 0.01203 | -0.0279 | 123.5162
12 | 1.5301 | 0.01287 | -0.0251 | 118.8889
12.5 | 1.5609 | 0.01379 | -0.0199 | 113.1907
13 | 1.5846 | 0.01479 | -0.0141 | 107.14
13.5 | 1.6107 | 0.01614 | -0.0095 | 99.7955
14 | 1.6367 | 0.01775 | -0.0054 | 92.2085
14.5 | 1.6585 | 0.01984 | -0.0014 | 83.5938
15 | 1.6765 | 0.02239 | 0.0022 | 74.8772
15.5 | 1.697 | 0.025 | 0.0052 | 67.88
16 | 1.716 | 0.02791 | 0.0079 | 61.4833
16.5 | 1.7285 | 0.03153 | 0.0102 | 54.8208
17 | 1.7373 | 0.03575 | 0.012 | 48.5958
17.5 | 1.7433 | 0.04061 | 0.013 | 42.9279
18 | 1.7436 | 0.04641 | 0.0132 | 37.5695
18.5 | 1.7436 | 0.05273 | 0.0125 | 33.0666
19 | 1.7321 | 0.06075 | 0.0106 | 28.5119
19.5 | 1.7115 | 0.07047 | 0.0072 | 24.2869
20 | 1.695 | 0.08032 | 0.0029 | 21.1031

## 127. Re 14M Mach 0.50 (1)
BIGFOIL.COM POLAR EXPORT
NACA63-213 a=0.6
NACA63-213 a=0.6 |  |  |  | Cl Max: | 1.163 | at alpha= | 20 | deg
JavaFoil+Calcfoil stall+Eppler ext transition |  |  |  | L/D Max: | 104.019 | at alpha= | 5.5 | deg
Re: | 14000000 |  |  | Cd Min: | 0.00523 | at alpha= | 0 | deg
Mach: | 0.5 |  |  | Cl=0 at alpha= | -1.3768 | deg
|  |  |  | @ Cl=0.1, Cd= | 0.0053446
|  |  |  | @ Cl=0.4, Cd= | 0.0056664
|  |  |  | @ Cl=0.6, Cd= | 0.0065835
alpha (deg) | Cl | Cd | Cm | Cl/Cd
-20 | -1.029 | 0.16476 | -0.008 | -6.247
-19.5 | -1.001 | 0.15812 | -0.008 | -6.33
-19 | -0.973 | 0.15423 | -0.008 | -6.308
-18.5 | -0.945 | 0.15024 | -0.008 | -6.289
-18 | -0.917 | 0.14471 | -0.009 | -6.333
-17.5 | -0.895 | 0.129 | -0.009 | -6.934
-17 | -0.866 | 0.12286 | -0.01 | -7.052
-16.5 | -0.837 | 0.12007 | -0.009 | -6.967
-16 | -0.809 | 0.11317 | -0.01 | -7.148
-15.5 | -0.783 | 0.10475 | -0.01 | -7.478
-15 | -0.758 | 0.10076 | -0.011 | -7.524
-14.5 | -0.731 | 0.09349 | -0.011 | -7.821
-14 | -0.711 | 0.08186 | -0.012 | -8.686
-13.5 | -0.73 | 0.04524 | -0.016 | -16.141
-13 | -0.643 | 0.09131 | -0.011 | -7.037
-12.5 | -0.617 | 0.08272 | -0.011 | -7.457
-12 | -0.599 | 0.06806 | -0.014 | -8.807
-11.5 | -0.642 | 0.02365 | -0.019 | -27.144
-11 | -0.628 | 0.01686 | -0.021 | -37.249
-10.5 | -0.503 | 0.07346 | -0.011 | -6.849
-10 | -0.478 | 0.06359 | -0.012 | -7.517
-9.5 | -0.47 | 0.04445 | -0.017 | -10.574
-9 | -0.508 | 0.01262 | -0.023 | -40.29
-8.5 | -0.393 | 0.05626 | -0.012 | -6.994
-8 | -0.439 | 0.0124 | -0.024 | -35.445
-7.5 | -0.62 | 0.00998 | -0.026 | -62.112
-7 | -0.654 | 0.00906 | -0.026 | -72.242
-6.5 | -0.635 | 0.00852 | -0.027 | -74.501
-6 | -0.594 | 0.008 | -0.027 | -74.281
-5.5 | -0.543 | 0.00761 | -0.028 | -71.39
-5 | -0.485 | 0.00735 | -0.028 | -66.076
-4.5 | -0.423 | 0.00707 | -0.029 | -59.898
-4 | -0.358 | 0.00687 | -0.03 | -52.13
-3.5 | -0.291 | 0.00668 | -0.03 | -43.654
-3 | -0.224 | 0.00649 | -0.031 | -34.448
-2.5 | -0.155 | 0.00608 | -0.031 | -25.513
-2 | -0.086 | 0.00585 | -0.032 | -14.76
-1.5 | -0.017 | 0.00557 | -0.033 | -3.086
-1 | 0.052 | 0.00542 | -0.033 | 9.631
-0.5 | 0.122 | 0.00531 | -0.034 | 22.881
0 | 0.191 | 0.00523 | -0.034 | 36.501
0.5 | 0.26 | 0.00524 | -0.035 | 49.721
1 | 0.33 | 0.00538 | -0.035 | 61.293
1.5 | 0.398 | 0.00566 | -0.036 | 70.378
2 | 0.467 | 0.00588 | -0.037 | 79.432
2.5 | 0.536 | 0.00616 | -0.037 | 87.05
3 | 0.604 | 0.00661 | -0.038 | 91.293
3.5 | 0.671 | 0.00714 | -0.038 | 93.972
4 | 0.737 | 0.00762 | -0.039 | 96.737
4.5 | 0.802 | 0.00845 | -0.04 | 94.891
5 | 0.863 | 0.00893 | -0.04 | 96.712
5.5 | 0.919 | 0.00884 | -0.041 | 104.019
6 | 0.968 | 0.0098 | -0.041 | 98.809
6.5 | 1.009 | 0.01041 | -0.042 | 96.917
7 | 1.037 | 0.01122 | -0.042 | 92.388
7.5 | 1.044 | 0.01218 | -0.042 | 85.696
8 | 1 | 0.0134 | -0.043 | 74.675
8.5 | 0.654 | 0.01485 | -0.043 | 44.067
9 | 0.68 | 0.01695 | -0.043 | 40.137
9.5 | 0.713 | 0.01729 | -0.044 | 41.246
10 | 0.743 | 0.01849 | -0.044 | 40.162
10.5 | 0.76 | 0.02334 | -0.043 | 32.55
11 | 0.68 | 0.07339 | -0.027 | 9.271
11.5 | 0.832 | 0.02158 | -0.045 | 38.551
12 | 0.853 | 0.02573 | -0.045 | 33.162
12.5 | 0.779 | 0.07381 | -0.034 | 10.557
13 | 0.79 | 0.09082 | -0.029 | 8.694
13.5 | 0.923 | 0.03613 | -0.045 | 25.554
14 | 0.873 | 0.07738 | -0.037 | 11.277
14.5 | 0.909 | 0.07669 | -0.039 | 11.856
15 | 0.896 | 0.10597 | -0.03 | 8.454
15.5 | 0.924 | 0.11276 | -0.031 | 8.194
16 | 0.959 | 0.11128 | -0.034 | 8.617
16.5 | 0.986 | 0.11778 | -0.035 | 8.371
17 | 1.001 | 0.14107 | -0.032 | 7.093
17.5 | 1.028 | 0.14465 | -0.032 | 7.109
18 | 1.058 | 0.14754 | -0.034 | 7.172
18.5 | 1.087 | 0.15191 | -0.035 | 7.157
19 | 1.108 | 0.16721 | -0.034 | 6.629
19.5 | 1.135 | 0.17887 | -0.035 | 6.346
20 | 1.163 | 0.18216 | -0.036 | 6.383

## 128. Re 14M Mach 0.50 (2)
BIGFOIL.COM POLAR EXPORT
NACA63-213 a=0.6
NACA63-213 a=0.6 |  |  |  | Cl Max: | 1.3309 | at alpha= | 8.5 | deg
XFOIL ncrit=9 |  |  |  | L/D Max: | 124.708 | at alpha= | 7 | deg
Re: | 14000000 |  |  | Cd Min: | 0.11112 | at alpha= | -13 | deg
Mach: | 0.5 |  |  | Cl=0 at alpha= | -1.4143 | deg
|  |  |  | @ Cl=0.1, Cd= | 0.0041942
|  |  |  | @ Cl=0.4, Cd= | 0.004157
|  |  |  | @ Cl=0.6, Cd= | 0.0056146
alpha (deg) | Cl | Cd | Cm | Cl/Cd
-13 | -0.697 | 0.11112 | -0.0157 | -6.2725
-12.5 | -0.7047 | 0.09952 | -0.0236 | -7.081
-12 | -0.723 | 0.08672 | -0.0326 | -8.3372
-11.5 | -0.7359 | 0.07494 | -0.0403 | -9.8199
-11 | -0.753 | 0.06182 | -0.0495 | -12.1805
-10.5 | -0.7741 | 0.05018 | -0.0585 | -15.4265
-10 | -0.8024 | 0.03996 | -0.0655 | -20.0801
-9.5 | -0.8341 | 0.03151 | -0.0688 | -26.471
-9 | -0.8702 | 0.02512 | -0.0666 | -34.6417
-8.5 | -0.9061 | 0.01995 | -0.0576 | -45.4185
-8 | -0.9134 | 0.01327 | -0.0504 | -68.832
-7.5 | -0.8731 | 0.00949 | -0.0447 | -92.0021
-7 | -0.8043 | 0.00817 | -0.0414 | -98.4455
-6.5 | -0.7305 | 0.00747 | -0.0391 | -97.7912
-6 | -0.6559 | 0.00703 | -0.0376 | -93.3001
-5.5 | -0.5819 | 0.00669 | -0.0365 | -86.9806
-5 | -0.5086 | 0.00639 | -0.0357 | -79.5931
-4.5 | -0.436 | 0.00614 | -0.0353 | -71.0098
-4 | -0.3641 | 0.00591 | -0.035 | -61.6074
-3.5 | -0.2926 | 0.00571 | -0.035 | -51.2434
-3 | -0.2216 | 0.00554 | -0.0352 | -40
-2.5 | -0.1512 | 0.00533 | -0.0355 | -28.3677
-2 | -0.0815 | 0.00503 | -0.0359 | -16.2028
-1.5 | -0.0119 | 0.00475 | -0.0365 | -2.5053
-1 | 0.0575 | 0.00448 | -0.0371 | 12.8348
-0.5 | 0.1259 | 0.00402 | -0.0378 | 31.3184
0 | 0.1959 | 0.00394 | -0.0386 | 49.7208
0.5 | 0.2659 | 0.00393 | -0.0393 | 67.659
1 | 0.3357 | 0.004 | -0.04 | 83.925
1.5 | 0.4053 | 0.00417 | -0.0406 | 97.1942
2 | 0.4748 | 0.00439 | -0.0411 | 108.1549
2.5 | 0.54 | 0.00514 | -0.0411 | 105.0584
3 | 0.607 | 0.00567 | -0.0411 | 107.0547
3.5 | 0.6743 | 0.00616 | -0.0409 | 109.4643
4 | 0.7411 | 0.00668 | -0.0404 | 110.9431
4.5 | 0.8086 | 0.00715 | -0.0398 | 113.0909
5 | 0.8776 | 0.0075 | -0.039 | 117.0133
5.5 | 0.9467 | 0.00788 | -0.038 | 120.1396
6 | 1.0157 | 0.0083 | -0.0365 | 122.3735
6.5 | 1.0846 | 0.00872 | -0.0347 | 124.3807
7 | 1.1523 | 0.00924 | -0.0323 | 124.7078
7.5 | 1.2193 | 0.00979 | -0.0293 | 124.5455
8.5 | 1.3309 | 0.0117 | -0.0187 | 113.7521
9 | 1.3277 | 0.01385 | -0.0063 | 95.8628
9.5 | 1.3099 | 0.01796 | 0.0037 | 72.9343
10 | 1.283 | 0.02337 | 0.0118 | 54.8994
11 | 1.2164 | 0.03891 | 0.0179 | 31.2619
11.5 | 1.1816 | 0.04876 | 0.0162 | 24.233
12 | 1.1483 | 0.05996 | 0.0118 | 19.1511
12.5 | 1.117 | 0.07245 | 0.0049 | 15.4175
13 | 1.0872 | 0.08635 | -0.004 | 12.5906
13.5 | 1.063 | 0.1009 | -0.0138 | 10.5352

## 129. Re 16M Mach 0.00 (1)
BIGFOIL.COM POLAR EXPORT
NACA63-213 a=0.6
NACA63-213 a=0.6 |  |  |  | Cl Max: | 1.233 | at alpha= | 12 | deg
JavaFoil+Calcfoil stall+Eppler ext transition |  |  |  | L/D Max: | 120.018 | at alpha= | 9 | deg
Re: | 16000000 |  |  | Cd Min: | 0.00514 | at alpha= | 0.5 | deg
Mach: | 0 |  |  | Cl=0 at alpha= | -1.375 | deg
|  |  |  | @ Cl=0.1, Cd= | 0.005205
|  |  |  | @ Cl=0.4, Cd= | 0.0055767
|  |  |  | @ Cl=0.6, Cd= | 0.0064821
alpha (deg) | Cl | Cd | Cm | Cl/Cd
-18 | -0.715 | 0.12819 | -0.007 | -5.576
-17.5 | -0.741 | 0.11772 | -0.008 | -6.294
-17 | -0.772 | 0.10161 | -0.009 | -7.599
-16.5 | -0.805 | 0.08585 | -0.01 | -9.377
-16 | -0.844 | 0.06683 | -0.011 | -12.634
-15.5 | -0.886 | 0.04779 | -0.012 | -18.533
-15 | -0.922 | 0.03359 | -0.013 | -27.448
-14.5 | -0.947 | 0.026 | -0.014 | -36.418
-14 | -0.967 | 0.02079 | -0.015 | -46.488
-13.5 | -0.989 | 0.01543 | -0.016 | -64.117
-13 | -0.993 | 0.01402 | -0.016 | -70.826
-12.5 | -0.993 | 0.01271 | -0.017 | -78.176
-12 | -0.989 | 0.01129 | -0.018 | -87.558
-11.5 | -0.98 | 0.01042 | -0.018 | -93.998
-11 | -0.956 | 0.00993 | -0.019 | -96.295
-10.5 | -0.929 | 0.00948 | -0.019 | -98.048
-10 | -0.898 | 0.00904 | -0.02 | -99.278
-9.5 | -0.863 | 0.00864 | -0.02 | -99.896
-9 | -0.825 | 0.00841 | -0.021 | -98.122
-8.5 | -0.784 | 0.00808 | -0.021 | -97.044
-8 | -0.74 | 0.00781 | -0.022 | -94.745
-7.5 | -0.693 | 0.00755 | -0.022 | -91.795
-7 | -0.644 | 0.00729 | -0.023 | -88.347
-6.5 | -0.592 | 0.00709 | -0.023 | -83.5
-6 | -0.539 | 0.00689 | -0.024 | -78.179
-5.5 | -0.484 | 0.00672 | -0.024 | -72.007
-5 | -0.428 | 0.0066 | -0.025 | -64.853
-4.5 | -0.371 | 0.00644 | -0.025 | -57.522
-4 | -0.312 | 0.00633 | -0.026 | -49.323
-3.5 | -0.254 | 0.00619 | -0.026 | -40.978
-3 | -0.194 | 0.0061 | -0.027 | -31.868
-2.5 | -0.135 | 0.00576 | -0.027 | -23.365
-2 | -0.075 | 0.00558 | -0.028 | -13.414
-1.5 | -0.015 | 0.00537 | -0.028 | -2.775
-1 | 0.045 | 0.00526 | -0.029 | 8.596
-0.5 | 0.105 | 0.0052 | -0.029 | 20.259
0 | 0.165 | 0.00515 | -0.03 | 32.134
0.5 | 0.226 | 0.00514 | -0.03 | 43.839
1 | 0.286 | 0.00529 | -0.031 | 54.009
1.5 | 0.345 | 0.00543 | -0.031 | 63.539
2 | 0.405 | 0.00559 | -0.032 | 72.379
2.5 | 0.465 | 0.00579 | -0.032 | 80.199
3 | 0.524 | 0.00605 | -0.033 | 86.599
3.5 | 0.583 | 0.0064 | -0.033 | 91.072
4 | 0.641 | 0.00668 | -0.034 | 95.972
4.5 | 0.699 | 0.00724 | -0.034 | 96.526
5 | 0.755 | 0.00749 | -0.035 | 100.874
5.5 | 0.811 | 0.00774 | -0.035 | 104.684
6 | 0.865 | 0.00807 | -0.036 | 107.146
6.5 | 0.917 | 0.00834 | -0.036 | 109.998
7 | 0.968 | 0.0086 | -0.037 | 112.526
7.5 | 1.016 | 0.00904 | -0.037 | 112.471
8 | 1.06 | 0.00899 | -0.038 | 118.002
8.5 | 1.1 | 0.00946 | -0.038 | 116.256
9 | 1.135 | 0.00946 | -0.039 | 120.018
9.5 | 1.164 | 0.01051 | -0.039 | 110.803
10 | 1.188 | 0.01103 | -0.039 | 107.795
10.5 | 1.207 | 0.01166 | -0.04 | 103.558
11 | 1.221 | 0.01226 | -0.04 | 99.635
11.5 | 1.23 | 0.01302 | -0.04 | 94.464
12 | 1.233 | 0.0139 | -0.041 | 88.695
12.5 | 1.231 | 0.01494 | -0.041 | 82.398
13 | 1.225 | 0.01587 | -0.041 | 77.165
13.5 | 1.213 | 0.01717 | -0.042 | 70.64
14 | 1.194 | 0.01935 | -0.042 | 61.702
14.5 | 1.174 | 0.02122 | -0.042 | 55.296
15 | 1.147 | 0.02401 | -0.042 | 47.797
15.5 | 1.118 | 0.0274 | -0.042 | 40.785
16 | 1.084 | 0.03052 | -0.042 | 35.509
16.5 | 1.038 | 0.03738 | -0.042 | 27.778
17 | 0.997 | 0.04268 | -0.041 | 23.352

## 130. Re 16M Mach 0.00 (2)
BIGFOIL.COM POLAR EXPORT
NACA63-213 a=0.6
NACA63-213 a=0.6 |  |  |  | Cl Max: | 1.8512 | at alpha= | 20 | deg
XFOIL ncrit=9 |  |  |  | L/D Max: | 135.333 | at alpha= | 10 | deg
Re: | 16000000 |  |  | Cd Min: | 0.04059 | at alpha= | 20 | deg
Mach: | 0 |  |  | Cl=0 at alpha= | -1.4022 | deg
|  |  |  | @ Cl=0.1, Cd= | 0.0041282
|  |  |  | @ Cl=0.4, Cd= | 0.0045554
|  |  |  | @ Cl=0.6, Cd= | 0.0058187
alpha (deg) | Cl | Cd | Cm | Cl/Cd
-20 | -1.7639 | 0.02729 | -0.05 | -64.6354
-19.5 | -1.7535 | 0.02431 | -0.0488 | -72.1308
-19 | -1.7402 | 0.02188 | -0.047 | -79.5338
-18.5 | -1.7253 | 0.01991 | -0.0444 | -86.6549
-18 | -1.7113 | 0.01829 | -0.0406 | -93.5648
-17.5 | -1.7004 | 0.01716 | -0.035 | -99.0909
-17 | -1.6728 | 0.01637 | -0.0314 | -102.1869
-16 | -1.597 | 0.01463 | -0.0275 | -109.1593
-15.5 | -1.5544 | 0.01379 | -0.0262 | -112.7194
-15 | -1.509 | 0.01305 | -0.0252 | -115.6322
-14.5 | -1.4611 | 0.01242 | -0.0246 | -117.6409
-14 | -1.4116 | 0.01187 | -0.0241 | -118.9217
-13.5 | -1.361 | 0.01135 | -0.0237 | -119.9119
-13 | -1.3094 | 0.01087 | -0.0235 | -120.46
-12.5 | -1.2571 | 0.01042 | -0.0233 | -120.643
-11.5 | -1.1505 | 0.00958 | -0.0232 | -120.0939
-11 | -1.0969 | 0.00911 | -0.0231 | -120.4061
-10 | -0.9879 | 0.00828 | -0.0233 | -119.3116
-9.5 | -0.9324 | 0.00794 | -0.0235 | -117.4307
-9 | -0.8764 | 0.00764 | -0.0237 | -114.712
-8.5 | -0.82 | 0.00737 | -0.024 | -111.2619
-8 | -0.7634 | 0.0071 | -0.0244 | -107.5211
-7.5 | -0.7067 | 0.0068 | -0.0247 | -103.9265
-7 | -0.6496 | 0.00656 | -0.0251 | -99.0244
-6.5 | -0.5922 | 0.00635 | -0.0255 | -93.2598
-6 | -0.5347 | 0.00612 | -0.0259 | -87.3693
-5.5 | -0.4769 | 0.00594 | -0.0264 | -80.2862
-5 | -0.419 | 0.00575 | -0.0269 | -72.8696
-4.5 | -0.3608 | 0.00561 | -0.0274 | -64.3137
-4 | -0.3027 | 0.00546 | -0.0279 | -55.4396
-3.5 | -0.2444 | 0.00532 | -0.0285 | -45.9398
-3 | -0.186 | 0.00518 | -0.029 | -35.9073
-2.5 | -0.1279 | 0.00497 | -0.0296 | -25.7344
-2 | -0.0696 | 0.00479 | -0.0302 | -14.5303
-1.5 | -0.0114 | 0.00463 | -0.0308 | -2.4622
-1 | 0.0469 | 0.00444 | -0.0314 | 10.5631
-0.5 | 0.1048 | 0.0041 | -0.0321 | 25.561
0 | 0.1631 | 0.00395 | -0.0328 | 41.2911
0.5 | 0.2215 | 0.00397 | -0.0334 | 55.7935
1 | 0.2796 | 0.00406 | -0.034 | 68.867
1.5 | 0.3378 | 0.00415 | -0.0346 | 81.3976
2 | 0.395 | 0.00451 | -0.0352 | 87.5831
2.5 | 0.4512 | 0.00502 | -0.0356 | 89.8805
3 | 0.5081 | 0.00534 | -0.036 | 95.1498
3.5 | 0.565 | 0.00564 | -0.0365 | 100.1773
4 | 0.6218 | 0.00593 | -0.0369 | 104.8567
4.5 | 0.6781 | 0.00627 | -0.0372 | 108.1499
5 | 0.7345 | 0.00655 | -0.0375 | 112.1374
5.5 | 0.7909 | 0.0068 | -0.0378 | 116.3088
6 | 0.8473 | 0.00703 | -0.0382 | 120.5263
6.5 | 0.9032 | 0.00728 | -0.0384 | 124.0659
7 | 0.9587 | 0.00755 | -0.0387 | 126.9801
7.5 | 1.014 | 0.0078 | -0.0389 | 130
8 | 1.0685 | 0.00812 | -0.0389 | 131.5887
8.5 | 1.1229 | 0.0084 | -0.039 | 133.6786
9 | 1.1764 | 0.00874 | -0.039 | 134.5995
9.5 | 1.229 | 0.00913 | -0.0388 | 134.6112
10 | 1.2816 | 0.00947 | -0.0387 | 135.3326
10.5 | 1.333 | 0.00986 | -0.0384 | 135.1927
11 | 1.3826 | 0.01033 | -0.0378 | 133.8432
11.5 | 1.4305 | 0.01075 | -0.0369 | 133.0698
12.5 | 1.5242 | 0.01172 | -0.0348 | 130.0512
13 | 1.5685 | 0.01235 | -0.0335 | 127.004
13.5 | 1.6083 | 0.01314 | -0.0315 | 122.3973
14 | 1.6458 | 0.01387 | -0.0292 | 118.659
14.5 | 1.6659 | 0.01463 | -0.0238 | 113.8688
15 | 1.6884 | 0.01564 | -0.0196 | 107.954
15.5 | 1.7122 | 0.01685 | -0.0161 | 101.6142
16 | 1.736 | 0.01825 | -0.0132 | 95.1233
16.5 | 1.7549 | 0.0201 | -0.0101 | 87.3085
17 | 1.7748 | 0.02206 | -0.0076 | 80.4533
17.5 | 1.7886 | 0.02459 | -0.005 | 72.7369
18 | 1.8042 | 0.02716 | -0.0031 | 66.4286
18.5 | 1.8203 | 0.02984 | -0.0015 | 61.002
19 | 1.8319 | 0.03306 | -0.0002 | 55.4114
19.5 | 1.8424 | 0.03661 | 0.0007 | 50.325
20 | 1.8512 | 0.04059 | 0.0011 | 45.6073

## 131. Re 16M Mach 0.10 (1)
BIGFOIL.COM POLAR EXPORT
NACA63-213 a=0.6
NACA63-213 a=0.6 |  |  |  | Cl Max: | 1.222 | at alpha= | 11.5 | deg
JavaFoil+Calcfoil stall+Eppler ext transition |  |  |  | L/D Max: | 124.461 | at alpha= | 9 | deg
Re: | 16000000 |  |  | Cd Min: | 0.00514 | at alpha= | 0 | deg
Mach: | 0.1 |  |  | Cl=0 at alpha= | -1.375 | deg
|  |  |  | @ Cl=0.1, Cd= | 0.0052059
|  |  |  | @ Cl=0.4, Cd= | 0.0055713
|  |  |  | @ Cl=0.6, Cd= | 0.0064797
alpha (deg) | Cl | Cd | Cm | Cl/Cd
-17.5 | -0.695 | 0.12269 | -0.008 | -5.663
-17 | -0.723 | 0.11281 | -0.008 | -6.411
-16.5 | -0.753 | 0.10115 | -0.009 | -7.449
-16 | -0.789 | 0.08484 | -0.01 | -9.299
-15.5 | -0.827 | 0.06614 | -0.012 | -12.506
-15 | -0.871 | 0.04559 | -0.013 | -19.105
-14.5 | -0.913 | 0.02978 | -0.014 | -30.671
-14 | -0.948 | 0.02055 | -0.015 | -46.119
-13.5 | -0.965 | 0.01695 | -0.016 | -56.955
-13 | -0.975 | 0.01485 | -0.016 | -65.641
-12.5 | -0.979 | 0.01323 | -0.017 | -73.986
-12 | -0.978 | 0.01159 | -0.018 | -84.374
-11.5 | -0.969 | 0.01035 | -0.018 | -93.67
-11 | -0.952 | 0.01007 | -0.019 | -94.531
-10.5 | -0.926 | 0.0096 | -0.019 | -96.535
-10 | -0.897 | 0.00915 | -0.02 | -97.994
-9.5 | -0.863 | 0.00874 | -0.02 | -98.764
-9 | -0.826 | 0.00842 | -0.021 | -98.079
-8.5 | -0.785 | 0.0081 | -0.021 | -96.967
-8 | -0.742 | 0.00781 | -0.022 | -94.939
-7.5 | -0.695 | 0.00758 | -0.022 | -91.693
-7 | -0.646 | 0.00734 | -0.023 | -87.967
-6.5 | -0.595 | 0.0071 | -0.023 | -83.716
-6 | -0.541 | 0.00691 | -0.024 | -78.373
-5.5 | -0.486 | 0.00677 | -0.024 | -71.843
-5 | -0.43 | 0.0066 | -0.025 | -65.124
-4.5 | -0.372 | 0.00645 | -0.025 | -57.738
-4 | -0.314 | 0.00633 | -0.026 | -49.606
-3.5 | -0.255 | 0.00619 | -0.026 | -41.166
-3 | -0.195 | 0.0061 | -0.027 | -32.017
-2.5 | -0.135 | 0.00578 | -0.027 | -23.413
-2 | -0.075 | 0.00558 | -0.028 | -13.481
-1.5 | -0.015 | 0.00539 | -0.028 | -2.776
-1 | 0.045 | 0.00526 | -0.029 | 8.642
-0.5 | 0.106 | 0.0052 | -0.029 | 20.37
0 | 0.166 | 0.00514 | -0.03 | 32.327
0.5 | 0.227 | 0.00514 | -0.03 | 44.083
1 | 0.287 | 0.00531 | -0.031 | 54.092
1.5 | 0.347 | 0.00543 | -0.031 | 63.883
2 | 0.407 | 0.00559 | -0.032 | 72.754
2.5 | 0.467 | 0.00579 | -0.032 | 80.64
3 | 0.526 | 0.00605 | -0.033 | 87.069
3.5 | 0.586 | 0.0064 | -0.033 | 91.521
4 | 0.644 | 0.00673 | -0.034 | 95.762
4.5 | 0.702 | 0.00724 | -0.034 | 96.959
5 | 0.759 | 0.00749 | -0.035 | 101.283
5.5 | 0.815 | 0.00777 | -0.035 | 104.87
6 | 0.869 | 0.00808 | -0.036 | 107.461
6.5 | 0.921 | 0.00835 | -0.036 | 110.305
7 | 0.972 | 0.00871 | -0.037 | 111.613
7.5 | 1.02 | 0.00907 | -0.037 | 112.449
8 | 1.064 | 0.00907 | -0.038 | 117.201
8.5 | 1.103 | 0.00914 | -0.038 | 120.666
9 | 1.136 | 0.00913 | -0.039 | 124.461
9.5 | 1.165 | 0.01063 | -0.039 | 109.526
10 | 1.187 | 0.01116 | -0.04 | 106.416
10.5 | 1.204 | 0.01182 | -0.04 | 101.864
11 | 1.216 | 0.01246 | -0.04 | 97.583
11.5 | 1.222 | 0.01324 | -0.041 | 92.277
12 | 1.222 | 0.01418 | -0.041 | 86.209
12.5 | 1.216 | 0.01528 | -0.041 | 79.605
13 | 1.205 | 0.01655 | -0.041 | 72.83
13.5 | 1.189 | 0.01802 | -0.042 | 66.01
14 | 1.167 | 0.02012 | -0.042 | 57.977
14.5 | 1.141 | 0.02245 | -0.042 | 50.82
15 | 1.109 | 0.02588 | -0.042 | 42.831
15.5 | 1.074 | 0.02982 | -0.042 | 36.004
16 | 1.034 | 0.03367 | -0.042 | 30.707
16.5 | 0.981 | 0.04237 | -0.041 | 23.157

## 132. Re 16M Mach 0.10 (2)
BIGFOIL.COM POLAR EXPORT
NACA63-213 a=0.6
NACA63-213 a=0.6 |  |  |  | Cl Max: | 1.8406 | at alpha= | 20 | deg
XFOIL ncrit=9 |  |  |  | L/D Max: | 135.01 | at alpha= | 10 | deg
Re: | 16000000 |  |  | Cd Min: | 0.04448 | at alpha= | 20 | deg
Mach: | 0.1 |  |  | Cl=0 at alpha= | -1.4029 | deg
|  |  |  | @ Cl=0.1, Cd= | 0.0041321
|  |  |  | @ Cl=0.4, Cd= | 0.0045326
|  |  |  | @ Cl=0.6, Cd= | 0.0058142
alpha (deg) | Cl | Cd | Cm | Cl/Cd
-20 | -1.75 | 0.03103 | -0.0539 | -56.397
-19.5 | -1.7437 | 0.02725 | -0.0533 | -63.989
-19 | -1.7332 | 0.02418 | -0.052 | -71.6791
-18.5 | -1.7198 | 0.0217 | -0.0499 | -79.2535
-17 | -1.6801 | 0.01708 | -0.0364 | -98.3665
-16.5 | -1.6476 | 0.01622 | -0.0333 | -101.5783
-16 | -1.6085 | 0.01531 | -0.0312 | -105.0621
-15.5 | -1.5669 | 0.01438 | -0.0294 | -108.9638
-15 | -1.5221 | 0.01353 | -0.0281 | -112.4982
-14.5 | -1.4747 | 0.01279 | -0.027 | -115.301
-14 | -1.4251 | 0.01216 | -0.0262 | -117.1957
-13.5 | -1.374 | 0.01159 | -0.0256 | -118.5505
-13 | -1.3218 | 0.01108 | -0.0252 | -119.296
-12.5 | -1.2688 | 0.0106 | -0.0248 | -119.6981
-12 | -1.215 | 0.01015 | -0.0246 | -119.7044
-11.5 | -1.1606 | 0.00973 | -0.0244 | -119.2806
-11 | -1.1063 | 0.00925 | -0.0242 | -119.6
-10.5 | -1.0514 | 0.00881 | -0.0241 | -119.3417
-10 | -0.996 | 0.00838 | -0.0241 | -118.8544
-9.5 | -0.94 | 0.00801 | -0.0242 | -117.3533
-9 | -0.8834 | 0.00769 | -0.0244 | -114.8765
-8.5 | -0.8264 | 0.00742 | -0.0246 | -111.3747
-8 | -0.7692 | 0.00715 | -0.0249 | -107.5804
-7.5 | -0.7119 | 0.00684 | -0.0251 | -104.0789
-7 | -0.6543 | 0.00659 | -0.0255 | -99.2868
-6.5 | -0.5964 | 0.00637 | -0.0258 | -93.6264
-6 | -0.5384 | 0.00615 | -0.0262 | -87.5447
-5.5 | -0.4801 | 0.00595 | -0.0267 | -80.6891
-5 | -0.4218 | 0.00577 | -0.0271 | -73.1023
-4.5 | -0.3632 | 0.00562 | -0.0276 | -64.6263
-4 | -0.3046 | 0.00547 | -0.0282 | -55.6856
-3.5 | -0.2459 | 0.00533 | -0.0287 | -46.1351
-3 | -0.1872 | 0.00519 | -0.0292 | -36.0694
-2.5 | -0.1286 | 0.00497 | -0.0298 | -25.8753
-2 | -0.07 | 0.00479 | -0.0304 | -14.6138
-1.5 | -0.0114 | 0.00463 | -0.031 | -2.4622
-1 | 0.0473 | 0.00444 | -0.0316 | 10.6532
-0.5 | 0.1055 | 0.0041 | -0.0323 | 25.7317
0 | 0.1642 | 0.00395 | -0.0329 | 41.5696
0.5 | 0.2229 | 0.00396 | -0.0336 | 56.2879
1 | 0.2813 | 0.00406 | -0.0342 | 69.2857
1.5 | 0.34 | 0.00415 | -0.0348 | 81.9277
2 | 0.3975 | 0.00451 | -0.0354 | 88.1375
2.5 | 0.454 | 0.00502 | -0.0358 | 90.4382
3 | 0.5112 | 0.00535 | -0.0362 | 95.5514
3.5 | 0.5685 | 0.00566 | -0.0366 | 100.4417
4 | 0.6257 | 0.00594 | -0.037 | 105.3367
4.5 | 0.6823 | 0.00629 | -0.0373 | 108.4738
5 | 0.7391 | 0.00657 | -0.0376 | 112.4962
5.5 | 0.796 | 0.00683 | -0.0379 | 116.5447
6 | 0.8527 | 0.00706 | -0.0382 | 120.779
6.5 | 0.9092 | 0.00731 | -0.0384 | 124.3776
7 | 0.965 | 0.00759 | -0.0386 | 127.141
7.5 | 1.0208 | 0.00785 | -0.0388 | 130.0382
8.5 | 1.1306 | 0.00846 | -0.0388 | 133.6407
9 | 1.1844 | 0.00883 | -0.0386 | 134.1336
9.5 | 1.2377 | 0.00921 | -0.0384 | 134.3865
10 | 1.2907 | 0.00956 | -0.0381 | 135.0105
10.5 | 1.3423 | 0.00999 | -0.0377 | 134.3644
11 | 1.3921 | 0.01048 | -0.0369 | 132.834
12 | 1.4876 | 0.01133 | -0.0346 | 131.2974
12.5 | 1.5338 | 0.01195 | -0.0333 | 128.3515
13 | 1.577 | 0.01266 | -0.0316 | 124.5656
13.5 | 1.6162 | 0.01346 | -0.0292 | 120.0743
14 | 1.6453 | 0.01418 | -0.025 | 116.0296
14.5 | 1.666 | 0.0151 | -0.0199 | 110.3311
15 | 1.689 | 0.0163 | -0.016 | 103.6196
15.5 | 1.7129 | 0.01769 | -0.0126 | 96.8287
16 | 1.7359 | 0.01931 | -0.0096 | 89.8964
16.5 | 1.7523 | 0.0215 | -0.0065 | 81.5023
17 | 1.771 | 0.02373 | -0.004 | 74.6313
17.5 | 1.7873 | 0.02629 | -0.0018 | 67.984
18 | 1.803 | 0.02905 | 0.0001 | 62.0654
18.5 | 1.8171 | 0.0321 | 0.0015 | 56.6075
19 | 1.8266 | 0.03579 | 0.0027 | 51.0366
19.5 | 1.8343 | 0.03993 | 0.0034 | 45.9379
20 | 1.8406 | 0.04448 | 0.0035 | 41.3804

## 133. Re 16M Mach 0.25 (1)
BIGFOIL.COM POLAR EXPORT
NACA63-213 a=0.6
NACA63-213 a=0.6 |  |  |  | Cl Max: | 1.172 | at alpha= | 10.5 | deg
JavaFoil+Calcfoil stall+Eppler ext transition |  |  |  | L/D Max: | 117.667 | at alpha= | 8 | deg
Re: | 16000000 |  |  | Cd Min: | 0.00516 | at alpha= | 0.5 | deg
Mach: | 0.25 |  |  | Cl=0 at alpha= | -1.379 | deg
|  |  |  | @ Cl=0.1, Cd= | 0.0052487
|  |  |  | @ Cl=0.4, Cd= | 0.0055777
|  |  |  | @ Cl=0.6, Cd= | 0.0065237
alpha (deg) | Cl | Cd | Cm | Cl/Cd
-15.5 | -0.53 | 0.11373 | -0.008 | -4.658
-15 | -0.579 | 0.1034 | -0.009 | -5.599
-14.5 | -0.627 | 0.09089 | -0.01 | -6.899
-14 | -0.665 | 0.08675 | -0.01 | -7.663
-13.5 | -0.709 | 0.07231 | -0.012 | -9.804
-13 | -0.784 | 0.04008 | -0.015 | -19.549
-12.5 | -0.859 | 0.01852 | -0.017 | -46.378
-12 | -0.882 | 0.0148 | -0.018 | -59.607
-11.5 | -0.894 | 0.01285 | -0.018 | -69.559
-11 | -0.898 | 0.01148 | -0.019 | -78.247
-10.5 | -0.899 | 0.01043 | -0.02 | -86.19
-10 | -0.88 | 0.00978 | -0.02 | -90.024
-9.5 | -0.855 | 0.00924 | -0.021 | -92.584
-9 | -0.825 | 0.00892 | -0.021 | -92.527
-8.5 | -0.79 | 0.00844 | -0.022 | -93.516
-8 | -0.75 | 0.00811 | -0.022 | -92.425
-7.5 | -0.705 | 0.0078 | -0.023 | -90.384
-7 | -0.658 | 0.00755 | -0.023 | -87.109
-6.5 | -0.607 | 0.00728 | -0.024 | -83.33
-6 | -0.554 | 0.00708 | -0.024 | -78.228
-5.5 | -0.498 | 0.00687 | -0.025 | -72.494
-5 | -0.441 | 0.0067 | -0.025 | -65.768
-4.5 | -0.382 | 0.00653 | -0.026 | -58.537
-4 | -0.322 | 0.00639 | -0.026 | -50.418
-3.5 | -0.262 | 0.00626 | -0.027 | -41.771
-3 | -0.201 | 0.00616 | -0.028 | -32.558
-2.5 | -0.139 | 0.00583 | -0.028 | -23.858
-2 | -0.077 | 0.00564 | -0.029 | -13.717
-1.5 | -0.015 | 0.00542 | -0.029 | -2.839
-1 | 0.047 | 0.0053 | -0.03 | 8.814
-0.5 | 0.109 | 0.00524 | -0.03 | 20.75
0 | 0.171 | 0.00519 | -0.031 | 32.94
0.5 | 0.233 | 0.00516 | -0.031 | 45.132
1 | 0.295 | 0.00532 | -0.032 | 55.431
1.5 | 0.356 | 0.00545 | -0.032 | 65.317
2 | 0.418 | 0.00563 | -0.033 | 74.249
2.5 | 0.48 | 0.00587 | -0.033 | 81.654
3 | 0.541 | 0.00615 | -0.034 | 87.945
3.5 | 0.601 | 0.00653 | -0.034 | 92.036
4 | 0.662 | 0.00684 | -0.035 | 96.754
4.5 | 0.721 | 0.00739 | -0.035 | 97.59
5 | 0.779 | 0.00773 | -0.036 | 100.78
5.5 | 0.835 | 0.00798 | -0.036 | 104.641
6 | 0.89 | 0.00833 | -0.037 | 106.785
6.5 | 0.943 | 0.00872 | -0.037 | 108.074
7 | 0.993 | 0.00907 | -0.038 | 109.481
7.5 | 1.038 | 0.00908 | -0.038 | 114.297
8 | 1.08 | 0.00918 | -0.039 | 117.667
8.5 | 1.113 | 0.01023 | -0.039 | 108.817
9 | 1.139 | 0.01079 | -0.04 | 105.578
9.5 | 1.158 | 0.01134 | -0.04 | 102.09
10 | 1.17 | 0.01199 | -0.04 | 97.552
10.5 | 1.172 | 0.01284 | -0.041 | 91.257
11 | 1.166 | 0.01378 | -0.041 | 84.623
11.5 | 1.151 | 0.01492 | -0.041 | 77.151
12 | 1.125 | 0.01654 | -0.042 | 68
12.5 | 1.091 | 0.0182 | -0.042 | 59.931
13 | 1.045 | 0.02069 | -0.042 | 50.516
13.5 | 0.987 | 0.02502 | -0.042 | 39.448
14 | 0.92 | 0.03135 | -0.041 | 29.333
14.5 | 0.832 | 0.04606 | -0.039 | 18.073
15 | 0.705 | 0.09774 | -0.029 | 7.217
15.5 | 0.641 | 0.10685 | -0.028 | 6

## 134. Re 16M Mach 0.25 (2)
BIGFOIL.COM POLAR EXPORT
NACA63-213 a=0.6
NACA63-213 a=0.6 |  |  |  | Cl Max: | 1.7649 | at alpha= | 18.5 | deg
XFOIL ncrit=9 |  |  |  | L/D Max: | 132.8 | at alpha= | 9.5 | deg
Re: | 16000000 |  |  | Cd Min: | 0.07896 | at alpha= | -20 | deg
Mach: | 0.25 |  |  | Cl=0 at alpha= | -1.4051 | deg
|  |  |  | @ Cl=0.1, Cd= | 0.0041451
|  |  |  | @ Cl=0.4, Cd= | 0.0044008
|  |  |  | @ Cl=0.6, Cd= | 0.0057881
alpha (deg) | Cl | Cd | Cm | Cl/Cd
-20 | -1.4954 | 0.07896 | -0.0446 | -18.9387
-19.5 | -1.5482 | 0.06408 | -0.0548 | -24.1604
-19 | -1.5855 | 0.05253 | -0.0618 | -30.1828
-18.5 | -1.607 | 0.04383 | -0.0658 | -36.6644
-18 | -1.6259 | 0.03623 | -0.0681 | -44.8772
-17.5 | -1.6302 | 0.03055 | -0.0685 | -53.3617
-17 | -1.622 | 0.02643 | -0.0674 | -61.3697
-16.5 | -1.6154 | 0.02278 | -0.0649 | -70.9131
-16 | -1.6024 | 0.02047 | -0.0608 | -78.2804
-15.5 | -1.5956 | 0.01846 | -0.0547 | -86.4355
-15 | -1.5773 | 0.01718 | -0.0479 | -91.8102
-14.5 | -1.5404 | 0.01568 | -0.0439 | -98.2398
-14 | -1.4945 | 0.01448 | -0.0408 | -103.2113
-13.5 | -1.4438 | 0.01347 | -0.0384 | -107.1863
-13 | -1.3901 | 0.0126 | -0.0363 | -110.3254
-12.5 | -1.3342 | 0.01185 | -0.0346 | -112.5907
-12 | -1.2768 | 0.01122 | -0.0332 | -113.7968
-11.5 | -1.2187 | 0.01062 | -0.032 | -114.7552
-11 | -1.1599 | 0.01007 | -0.0309 | -115.1837
-10.5 | -1.1012 | 0.00952 | -0.03 | -115.6723
-10 | -1.0423 | 0.00896 | -0.0293 | -116.3281
-9.5 | -0.9829 | 0.00846 | -0.0287 | -116.182
-9 | -0.9229 | 0.00805 | -0.0282 | -114.646
-8.5 | -0.8625 | 0.00768 | -0.0279 | -112.3047
-7.5 | -0.7412 | 0.00708 | -0.0277 | -104.6893
-7 | -0.6807 | 0.00677 | -0.0277 | -100.5465
-6.5 | -0.6199 | 0.00649 | -0.0278 | -95.5162
-6 | -0.559 | 0.00628 | -0.028 | -89.0127
-5.5 | -0.4982 | 0.00604 | -0.0282 | -82.4834
-5 | -0.4372 | 0.00586 | -0.0285 | -74.6075
-4.5 | -0.3763 | 0.00568 | -0.0289 | -66.25
-4 | -0.3153 | 0.00552 | -0.0293 | -57.1196
-3.5 | -0.2544 | 0.00538 | -0.0298 | -47.2862
-3 | -0.1935 | 0.00524 | -0.0303 | -36.9275
-2.5 | -0.1328 | 0.00503 | -0.0308 | -26.4016
-2 | -0.0721 | 0.00483 | -0.0314 | -14.9275
-1.5 | -0.0115 | 0.00465 | -0.032 | -2.4731
-1 | 0.0491 | 0.00445 | -0.0326 | 11.0337
-0.5 | 0.1092 | 0.00409 | -0.0333 | 26.6993
0 | 0.1699 | 0.00393 | -0.034 | 43.2316
0.5 | 0.2306 | 0.00395 | -0.0346 | 58.3797
1 | 0.2911 | 0.00405 | -0.0353 | 71.8765
1.5 | 0.3517 | 0.00415 | -0.0359 | 84.747
2 | 0.4114 | 0.00446 | -0.0364 | 92.2422
2.5 | 0.4694 | 0.00505 | -0.0368 | 92.9505
3 | 0.5286 | 0.0054 | -0.0372 | 97.8889
3.5 | 0.5878 | 0.00572 | -0.0375 | 102.7622
4 | 0.6469 | 0.00605 | -0.0378 | 106.9256
4.5 | 0.7056 | 0.00641 | -0.0379 | 110.078
5 | 0.7647 | 0.00671 | -0.0381 | 113.9642
5.5 | 0.8239 | 0.00697 | -0.0383 | 118.2066
6 | 0.8829 | 0.00725 | -0.0383 | 121.7793
6.5 | 0.9418 | 0.00752 | -0.0383 | 125.2394
7 | 1.0003 | 0.00781 | -0.0382 | 128.0794
7.5 | 1.0582 | 0.00815 | -0.0379 | 129.8405
8 | 1.1161 | 0.00847 | -0.0376 | 131.771
8.5 | 1.1731 | 0.00885 | -0.0371 | 132.5537
9 | 1.2295 | 0.00927 | -0.0364 | 132.6321
9.5 | 1.2855 | 0.00968 | -0.0356 | 132.7996
10 | 1.3397 | 0.01019 | -0.0344 | 131.472
10.5 | 1.3927 | 0.01074 | -0.033 | 129.6741
11 | 1.4446 | 0.01126 | -0.0313 | 128.2948
11.5 | 1.4906 | 0.01174 | -0.0285 | 126.9676
12 | 1.5364 | 0.01257 | -0.0259 | 122.2275
12.5 | 1.5766 | 0.0134 | -0.0223 | 117.6567
13 | 1.5978 | 0.01431 | -0.0157 | 111.6562
13.5 | 1.6224 | 0.01559 | -0.0106 | 104.0667
14 | 1.6477 | 0.01717 | -0.0063 | 95.9639
14.5 | 1.6689 | 0.01921 | -0.0021 | 86.8766
15 | 1.69 | 0.0215 | 0.0015 | 78.6047
15.5 | 1.7121 | 0.02393 | 0.0047 | 71.5462
16 | 1.7313 | 0.02676 | 0.0075 | 64.6973
16.5 | 1.7458 | 0.03015 | 0.0099 | 57.9038
17 | 1.756 | 0.03414 | 0.0119 | 51.4353
17.5 | 1.7616 | 0.03888 | 0.0132 | 45.3086
18 | 1.7646 | 0.0443 | 0.0137 | 39.833
18.5 | 1.7649 | 0.05042 | 0.0134 | 35.004
19 | 1.757 | 0.05785 | 0.012 | 30.3717
19.5 | 1.7389 | 0.06704 | 0.009 | 25.9382
20 | 1.7223 | 0.07668 | 0.0051 | 22.4609

## 135. Re 16M Mach 0.50 (1)
BIGFOIL.COM POLAR EXPORT
NACA63-213 a=0.6
NACA63-213 a=0.6 |  |  |  | Cl Max: | 1.162 | at alpha= | 20 | deg
JavaFoil+Calcfoil stall+Eppler ext transition |  |  |  | L/D Max: | 110.563 | at alpha= | 6 | deg
Re: | 16000000 |  |  | Cd Min: | 0.0053 | at alpha= | 0 | deg
Mach: | 0.5 |  |  | Cl=0 at alpha= | -1.3768 | deg
|  |  |  | @ Cl=0.1, Cd= | 0.0053951
|  |  |  | @ Cl=0.4, Cd= | 0.0057061
|  |  |  | @ Cl=0.6, Cd= | 0.0066453
alpha (deg) | Cl | Cd | Cm | Cl/Cd
-20 | -1.028 | 0.1741 | -0.008 | -5.905
-19.5 | -0.999 | 0.16529 | -0.008 | -6.045
-19 | -0.972 | 0.16151 | -0.008 | -6.018
-18.5 | -0.944 | 0.16017 | -0.008 | -5.891
-18 | -0.916 | 0.15329 | -0.008 | -5.973
-17.5 | -0.892 | 0.13874 | -0.009 | -6.426
-17 | -0.864 | 0.13042 | -0.009 | -6.625
-16.5 | -0.835 | 0.12703 | -0.009 | -6.576
-16 | -0.807 | 0.12065 | -0.009 | -6.692
-15.5 | -0.781 | 0.11163 | -0.01 | -6.994
-15 | -0.76 | 0.09889 | -0.011 | -7.682
-14.5 | -0.734 | 0.09064 | -0.011 | -8.097
-14 | -0.719 | 0.07511 | -0.013 | -9.572
-13.5 | -0.744 | 0.03753 | -0.017 | -19.822
-13 | -0.643 | 0.08924 | -0.011 | -7.207
-12.5 | -0.618 | 0.08143 | -0.012 | -7.585
-12 | -0.605 | 0.0636 | -0.014 | -9.512
-11.5 | -0.646 | 0.02177 | -0.019 | -29.674
-11 | -0.631 | 0.01605 | -0.021 | -39.304
-10.5 | -0.503 | 0.07298 | -0.011 | -6.897
-10 | -0.479 | 0.06295 | -0.013 | -7.603
-9.5 | -0.503 | 0.02545 | -0.02 | -19.76
-9 | -0.51 | 0.01213 | -0.023 | -42.071
-8.5 | -0.394 | 0.05595 | -0.012 | -7.036
-8 | -0.443 | 0.01167 | -0.024 | -37.906
-7.5 | -0.62 | 0.00974 | -0.026 | -63.641
-7 | -0.654 | 0.00884 | -0.026 | -74.034
-6.5 | -0.635 | 0.0084 | -0.027 | -75.52
-6 | -0.594 | 0.00783 | -0.027 | -75.89
-5.5 | -0.543 | 0.0075 | -0.028 | -72.406
-5 | -0.485 | 0.00724 | -0.028 | -67.096
-4.5 | -0.423 | 0.00699 | -0.029 | -60.604
-4 | -0.358 | 0.00675 | -0.03 | -53.03
-3.5 | -0.291 | 0.00661 | -0.03 | -44.113
-3 | -0.224 | 0.00639 | -0.031 | -34.995
-2.5 | -0.155 | 0.00603 | -0.031 | -25.748
-2 | -0.086 | 0.00585 | -0.032 | -14.754
-1.5 | -0.017 | 0.00559 | -0.033 | -3.074
-1 | 0.052 | 0.00545 | -0.033 | 9.575
-0.5 | 0.122 | 0.00537 | -0.034 | 22.66
0 | 0.191 | 0.0053 | -0.034 | 36.059
0.5 | 0.26 | 0.00533 | -0.035 | 48.855
1 | 0.33 | 0.0055 | -0.035 | 59.979
1.5 | 0.398 | 0.0057 | -0.036 | 69.835
2 | 0.467 | 0.00591 | -0.037 | 79.038
2.5 | 0.536 | 0.00625 | -0.037 | 85.754
3 | 0.604 | 0.00667 | -0.038 | 90.562
3.5 | 0.671 | 0.00713 | -0.038 | 94.089
4 | 0.737 | 0.00751 | -0.039 | 98.181
4.5 | 0.802 | 0.00829 | -0.04 | 96.704
5 | 0.863 | 0.00883 | -0.04 | 97.803
5.5 | 0.92 | 0.00898 | -0.041 | 102.424
6 | 0.97 | 0.00877 | -0.041 | 110.563
6.5 | 1.01 | 0.01021 | -0.042 | 98.977
7 | 1.038 | 0.01096 | -0.042 | 94.721
7.5 | 1.045 | 0.01192 | -0.042 | 87.681
8 | 1.002 | 0.01306 | -0.043 | 76.71
8.5 | 0.655 | 0.01445 | -0.043 | 45.334
9 | 0.682 | 0.01645 | -0.043 | 41.449
9.5 | 0.714 | 0.01679 | -0.044 | 42.548
10 | 0.744 | 0.01793 | -0.044 | 41.485
10.5 | 0.763 | 0.02214 | -0.044 | 34.469
11 | 0.681 | 0.07211 | -0.027 | 9.45
11.5 | 0.833 | 0.02102 | -0.045 | 39.642
12 | 0.855 | 0.02496 | -0.045 | 34.251
12.5 | 0.805 | 0.05948 | -0.038 | 13.53
13 | 0.797 | 0.08446 | -0.031 | 9.432
13.5 | 0.93 | 0.03316 | -0.045 | 28.064
14 | 0.91 | 0.05683 | -0.042 | 16.014
14.5 | 0.932 | 0.0638 | -0.041 | 14.604
15 | 0.894 | 0.11349 | -0.029 | 7.875
15.5 | 0.922 | 0.11843 | -0.031 | 7.788
16 | 0.953 | 0.12116 | -0.032 | 7.864
16.5 | 0.98 | 0.12705 | -0.033 | 7.716
17 | 1 | 0.14462 | -0.032 | 6.918
17.5 | 1.028 | 0.14832 | -0.032 | 6.934
18 | 1.057 | 0.15291 | -0.034 | 6.913
18.5 | 1.084 | 0.15917 | -0.034 | 6.813
19 | 1.107 | 0.17726 | -0.034 | 6.245
19.5 | 1.136 | 0.17864 | -0.035 | 6.358
20 | 1.162 | 0.18729 | -0.035 | 6.205

## 136. Re 16M Mach 0.50 (2)
BIGFOIL.COM POLAR EXPORT
NACA63-213 a=0.6
NACA63-213 a=0.6 |  |  |  | Cl Max: | 1.3407 | at alpha= | 8.5 | deg
XFOIL ncrit=9 |  |  |  | L/D Max: | 128.051 | at alpha= | 7 | deg
Re: | 16000000 |  |  | Cd Min: | 0.10892 | at alpha= | -13 | deg
Mach: | 0.5 |  |  | Cl=0 at alpha= | -1.4138 | deg
|  |  |  | @ Cl=0.1, Cd= | 0.0042253
|  |  |  | @ Cl=0.4, Cd= | 0.004138
|  |  |  | @ Cl=0.6, Cd= | 0.0056119
alpha (deg) | Cl | Cd | Cm | Cl/Cd
-13 | -0.7096 | 0.10892 | -0.0177 | -6.5149
-12.5 | -0.7175 | 0.09737 | -0.0256 | -7.3688
-12 | -0.735 | 0.08483 | -0.0343 | -8.6644
-11.5 | -0.7475 | 0.07307 | -0.0417 | -10.2299
-11 | -0.7639 | 0.06018 | -0.0511 | -12.6936
-10.5 | -0.7852 | 0.04881 | -0.0599 | -16.0869
-10 | -0.8137 | 0.03885 | -0.0664 | -20.9447
-9.5 | -0.8451 | 0.03066 | -0.0693 | -27.5636
-9 | -0.8818 | 0.02453 | -0.0663 | -35.9478
-8.5 | -0.9152 | 0.01934 | -0.0572 | -47.3216
-8 | -0.9193 | 0.01277 | -0.05 | -71.989
-7.5 | -0.8768 | 0.00915 | -0.0444 | -95.8251
-7 | -0.8063 | 0.00795 | -0.0412 | -101.4214
-6.5 | -0.7318 | 0.00731 | -0.039 | -100.1094
-6 | -0.6571 | 0.00687 | -0.0374 | -95.6477
-5.5 | -0.5829 | 0.00654 | -0.0364 | -89.1284
-5 | -0.5094 | 0.00627 | -0.0356 | -81.244
-4.5 | -0.4368 | 0.00602 | -0.0352 | -72.5581
-4 | -0.3648 | 0.00581 | -0.035 | -62.7883
-3.5 | -0.2932 | 0.00562 | -0.035 | -52.1708
-3 | -0.222 | 0.00544 | -0.0352 | -40.8088
-2.5 | -0.1515 | 0.00525 | -0.0355 | -28.8571
-2 | -0.0816 | 0.00499 | -0.0359 | -16.3527
-1 | 0.0576 | 0.00451 | -0.0371 | 12.7716
-0.5 | 0.1261 | 0.00405 | -0.0378 | 31.1358
0 | 0.196 | 0.00392 | -0.0386 | 50
0.5 | 0.266 | 0.00391 | -0.0393 | 68.0307
1 | 0.3356 | 0.00399 | -0.04 | 84.1103
1.5 | 0.4052 | 0.00415 | -0.0406 | 97.6386
2 | 0.4746 | 0.0044 | -0.0411 | 107.8636
2.5 | 0.5395 | 0.00519 | -0.0411 | 103.9499
3 | 0.6069 | 0.00566 | -0.0411 | 107.2261
3.5 | 0.6746 | 0.00611 | -0.041 | 110.4092
4 | 0.7421 | 0.00658 | -0.0405 | 112.7812
4.5 | 0.8101 | 0.00702 | -0.0399 | 115.3989
5 | 0.8795 | 0.00735 | -0.0392 | 119.6599
5.5 | 0.9489 | 0.00772 | -0.0382 | 122.9145
6 | 1.0182 | 0.00812 | -0.0368 | 125.3941
6.5 | 1.0875 | 0.00855 | -0.0351 | 127.193
7 | 1.1563 | 0.00903 | -0.0328 | 128.0509
7.5 | 1.224 | 0.00957 | -0.0298 | 127.8997
8 | 1.2881 | 0.01029 | -0.0258 | 125.1798
8.5 | 1.3407 | 0.01138 | -0.0197 | 117.812
9 | 1.3389 | 0.01347 | -0.0072 | 99.3987
9.5 | 1.3196 | 0.01752 | 0.0033 | 75.3196
10 | 1.2924 | 0.02307 | 0.0113 | 56.0208
10.5 | 1.2604 | 0.02979 | 0.0164 | 42.3095
11 | 1.2217 | 0.0384 | 0.0182 | 31.8151
11.5 | 1.1873 | 0.04813 | 0.0167 | 24.6686
12 | 1.1544 | 0.0592 | 0.0124 | 19.5
12.5 | 1.1233 | 0.07158 | 0.0057 | 15.6929
13 | 1.0932 | 0.08541 | -0.0031 | 12.7994
13.5 | 1.069 | 0.09985 | -0.0129 | 10.7061

## 137. Re 18M Mach 0.00 (1)
BIGFOIL.COM POLAR EXPORT
NACA63-213 a=0.6
NACA63-213 a=0.6 |  |  |  | Cl Max: | 1.234 | at alpha= | 12 | deg
JavaFoil+Calcfoil stall+Eppler ext transition |  |  |  | L/D Max: | 122.816 | at alpha= | 9 | deg
Re: | 18000000 |  |  | Cd Min: | 0.00524 | at alpha= | -0.5 | deg
Mach: | 0 |  |  | Cl=0 at alpha= | -1.375 | deg
|  |  |  | @ Cl=0.1, Cd= | 0.005245
|  |  |  | @ Cl=0.4, Cd= | 0.0055883
|  |  |  | @ Cl=0.6, Cd= | 0.0064433
alpha (deg) | Cl | Cd | Cm | Cl/Cd
-18 | -0.714 | 0.12919 | -0.007 | -5.53
-17.5 | -0.742 | 0.11569 | -0.008 | -6.416
-17 | -0.77 | 0.10423 | -0.009 | -7.384
-16.5 | -0.805 | 0.08525 | -0.01 | -9.448
-16 | -0.856 | 0.05832 | -0.012 | -14.687
-15.5 | -0.894 | 0.04301 | -0.013 | -20.791
-15 | -0.923 | 0.03314 | -0.013 | -27.841
-14.5 | -0.952 | 0.02407 | -0.014 | -39.579
-14 | -0.971 | 0.01949 | -0.015 | -49.825
-13.5 | -0.99 | 0.0151 | -0.016 | -65.599
-13 | -0.996 | 0.01348 | -0.016 | -73.857
-12.5 | -0.996 | 0.01211 | -0.017 | -82.207
-12 | -0.99 | 0.01109 | -0.018 | -89.264
-11.5 | -0.98 | 0.01022 | -0.018 | -95.872
-11 | -0.956 | 0.00975 | -0.019 | -98.04
-10.5 | -0.929 | 0.00936 | -0.019 | -99.31
-10 | -0.898 | 0.0089 | -0.02 | -100.923
-9.5 | -0.863 | 0.00851 | -0.02 | -101.467
-9 | -0.825 | 0.00829 | -0.021 | -99.532
-8.5 | -0.784 | 0.00797 | -0.021 | -98.347
-8 | -0.74 | 0.0077 | -0.022 | -96.081
-7.5 | -0.693 | 0.00745 | -0.022 | -93.045
-7 | -0.644 | 0.00719 | -0.023 | -89.495
-6.5 | -0.592 | 0.007 | -0.023 | -84.637
-6 | -0.539 | 0.00679 | -0.024 | -79.412
-5.5 | -0.484 | 0.00666 | -0.024 | -72.667
-5 | -0.428 | 0.00653 | -0.025 | -65.578
-4.5 | -0.371 | 0.00636 | -0.025 | -58.267
-4 | -0.312 | 0.00625 | -0.026 | -49.97
-3.5 | -0.254 | 0.00612 | -0.026 | -41.442
-3 | -0.194 | 0.00603 | -0.027 | -32.201
-2.5 | -0.135 | 0.00575 | -0.027 | -23.423
-2 | -0.075 | 0.00557 | -0.028 | -13.434
-1.5 | -0.015 | 0.00542 | -0.028 | -2.747
-1 | 0.045 | 0.0053 | -0.029 | 8.523
-0.5 | 0.105 | 0.00524 | -0.029 | 20.092
0 | 0.165 | 0.00524 | -0.03 | 31.552
0.5 | 0.226 | 0.00527 | -0.03 | 42.831
1 | 0.286 | 0.00534 | -0.031 | 53.44
1.5 | 0.345 | 0.00546 | -0.031 | 63.199
2 | 0.405 | 0.0056 | -0.032 | 72.241
2.5 | 0.465 | 0.00583 | -0.032 | 79.686
3 | 0.524 | 0.00612 | -0.033 | 85.52
3.5 | 0.583 | 0.00637 | -0.033 | 91.532
4 | 0.641 | 0.00662 | -0.034 | 96.767
4.5 | 0.699 | 0.00713 | -0.034 | 97.943
5 | 0.755 | 0.00737 | -0.035 | 102.457
5.5 | 0.811 | 0.00762 | -0.035 | 106.392
6 | 0.865 | 0.00792 | -0.036 | 109.238
6.5 | 0.917 | 0.00818 | -0.036 | 112.096
7 | 0.968 | 0.00853 | -0.037 | 113.46
7.5 | 1.016 | 0.00888 | -0.037 | 114.472
8 | 1.06 | 0.00885 | -0.038 | 119.802
8.5 | 1.1 | 0.00928 | -0.038 | 118.519
9 | 1.136 | 0.00925 | -0.039 | 122.816
9.5 | 1.165 | 0.01032 | -0.039 | 112.883
10 | 1.19 | 0.0108 | -0.039 | 110.191
10.5 | 1.209 | 0.0114 | -0.04 | 106.031
11 | 1.223 | 0.012 | -0.04 | 101.925
11.5 | 1.231 | 0.01275 | -0.04 | 96.565
12 | 1.234 | 0.01361 | -0.041 | 90.702
12.5 | 1.233 | 0.01457 | -0.041 | 84.585
13 | 1.226 | 0.01563 | -0.041 | 78.451
13.5 | 1.214 | 0.01684 | -0.042 | 72.101
14 | 1.197 | 0.01866 | -0.042 | 64.131
14.5 | 1.176 | 0.02049 | -0.042 | 57.398
15 | 1.15 | 0.02303 | -0.042 | 49.951
15.5 | 1.12 | 0.02641 | -0.042 | 42.422
16 | 1.085 | 0.02972 | -0.042 | 36.526
16.5 | 1.043 | 0.03525 | -0.042 | 29.58
17 | 1.002 | 0.04029 | -0.042 | 24.862

## 138. Re 18M Mach 0.00 (2)
BIGFOIL.COM POLAR EXPORT
NACA63-213 a=0.6
NACA63-213 a=0.6 |  |  |  | Cl Max: | 1.8657 | at alpha= | 20 | deg
XFOIL ncrit=9 |  |  |  | L/D Max: | 138.043 | at alpha= | 10 | deg
Re: | 18000000 |  |  | Cd Min: | 0.03908 | at alpha= | 20 | deg
Mach: | 0 |  |  | Cl=0 at alpha= | -1.4027 | deg
|  |  |  | @ Cl=0.1, Cd= | 0.0042115
|  |  |  | @ Cl=0.4, Cd= | 0.0046498
|  |  |  | @ Cl=0.6, Cd= | 0.0057736
alpha (deg) | Cl | Cd | Cm | Cl/Cd
-20 | -1.7809 | 0.02591 | -0.0497 | -68.7341
-19.5 | -1.7697 | 0.02314 | -0.0482 | -76.478
-19 | -1.7561 | 0.02089 | -0.0461 | -84.0641
-18.5 | -1.741 | 0.01908 | -0.0431 | -91.2474
-17 | -1.6819 | 0.01594 | -0.0302 | -105.5144
-16 | -1.6013 | 0.01435 | -0.027 | -111.5889
-15.5 | -1.5578 | 0.01354 | -0.0258 | -115.0517
-15 | -1.5122 | 0.01279 | -0.0249 | -118.233
-14.5 | -1.4643 | 0.01214 | -0.0242 | -120.6178
-14 | -1.4146 | 0.01158 | -0.0237 | -122.1589
-13.5 | -1.3638 | 0.01107 | -0.0234 | -123.1978
-13 | -1.3119 | 0.01061 | -0.0232 | -123.6475
-12.5 | -1.2593 | 0.01017 | -0.023 | -123.825
-11 | -1.0982 | 0.00896 | -0.023 | -122.567
-10.5 | -1.0437 | 0.00854 | -0.0231 | -122.2131
-10 | -0.9889 | 0.00814 | -0.0232 | -121.4865
-9.5 | -0.9335 | 0.00778 | -0.0233 | -119.9871
-9 | -0.8774 | 0.00749 | -0.0236 | -117.1429
-8.5 | -0.8209 | 0.00722 | -0.0239 | -113.6981
-8 | -0.7641 | 0.00698 | -0.0243 | -109.4699
-7.5 | -0.7073 | 0.0067 | -0.0246 | -105.5672
-7 | -0.6502 | 0.00644 | -0.025 | -100.9627
-6.5 | -0.5928 | 0.00624 | -0.0254 | -95
-6 | -0.5351 | 0.00602 | -0.0259 | -88.887
-5.5 | -0.4774 | 0.00584 | -0.0264 | -81.7466
-5 | -0.4194 | 0.00568 | -0.0269 | -73.838
-4.5 | -0.3612 | 0.00553 | -0.0274 | -65.3165
-4 | -0.303 | 0.00538 | -0.0279 | -56.3197
-3.5 | -0.2447 | 0.00524 | -0.0285 | -46.6985
-3 | -0.1863 | 0.00511 | -0.029 | -36.4579
-2.5 | -0.128 | 0.00494 | -0.0296 | -25.9109
-2 | -0.0697 | 0.00477 | -0.0302 | -14.6122
-1 | 0.047 | 0.00444 | -0.0314 | 10.5856
-0.5 | 0.105 | 0.00419 | -0.0321 | 25.0597
0 | 0.1631 | 0.00398 | -0.0328 | 40.9799
0.5 | 0.2214 | 0.00401 | -0.0334 | 55.212
1.5 | 0.3376 | 0.00421 | -0.0346 | 80.19
2 | 0.3945 | 0.00461 | -0.0351 | 85.5748
2.5 | 0.4511 | 0.00502 | -0.0356 | 89.8606
3 | 0.5082 | 0.00532 | -0.0361 | 95.5263
3.5 | 0.5653 | 0.00559 | -0.0365 | 101.127
4 | 0.622 | 0.00589 | -0.0369 | 105.6027
4.5 | 0.6786 | 0.00619 | -0.0372 | 109.6284
5 | 0.7351 | 0.00647 | -0.0376 | 113.6167
5.5 | 0.7917 | 0.0067 | -0.0379 | 118.1642
6 | 0.8481 | 0.00693 | -0.0383 | 122.381
6.5 | 0.9042 | 0.00716 | -0.0386 | 126.2849
7 | 0.9598 | 0.00744 | -0.0388 | 129.0054
7.5 | 1.0152 | 0.00768 | -0.039 | 132.1875
8 | 1.0698 | 0.00799 | -0.0391 | 133.8924
8.5 | 1.1244 | 0.00826 | -0.0392 | 136.1259
9 | 1.1779 | 0.00862 | -0.0392 | 136.6473
9.5 | 1.231 | 0.00896 | -0.0391 | 137.3884
10 | 1.2838 | 0.0093 | -0.039 | 138.043
10.5 | 1.3352 | 0.00971 | -0.0387 | 137.5077
11 | 1.3853 | 0.01018 | -0.0382 | 136.0806
11.5 | 1.4348 | 0.01059 | -0.0376 | 135.4863
12 | 1.4807 | 0.01092 | -0.0362 | 135.5952
12.5 | 1.5278 | 0.01148 | -0.0354 | 133.0836
13 | 1.5723 | 0.01213 | -0.0341 | 129.6208
13.5 | 1.6134 | 0.01287 | -0.0323 | 125.3613
14 | 1.6532 | 0.01354 | -0.0303 | 122.0975
14.5 | 1.6786 | 0.01425 | -0.0257 | 117.7965
15 | 1.6985 | 0.01521 | -0.0209 | 111.67
15.5 | 1.7218 | 0.01636 | -0.0172 | 105.2445
16 | 1.7455 | 0.01771 | -0.0141 | 98.5601
16.5 | 1.763 | 0.01958 | -0.0108 | 90.0409
17 | 1.7832 | 0.02147 | -0.0082 | 83.0554
17.5 | 1.7995 | 0.02377 | -0.0057 | 75.7047
18 | 1.817 | 0.02614 | -0.0037 | 69.5103
18.5 | 1.8338 | 0.02871 | -0.002 | 63.8732
19 | 1.8452 | 0.03185 | -0.0005 | 57.9341
19.5 | 1.8569 | 0.03521 | 0.0005 | 52.7379
20 | 1.8657 | 0.03908 | 0.0011 | 47.7405

## 139. Re 18M Mach 0.10 (1)
BIGFOIL.COM POLAR EXPORT
NACA63-213 a=0.6
NACA63-213 a=0.6 |  |  |  | Cl Max: | 1.223 | at alpha= | 11.5 | deg
JavaFoil+Calcfoil stall+Eppler ext transition |  |  |  | L/D Max: | 121.378 | at alpha= | 9 | deg
Re: | 18000000 |  |  | Cd Min: | 0.00524 | at alpha= | -0.5 | deg
Mach: | 0.1 |  |  | Cl=0 at alpha= | -1.375 | deg
|  |  |  | @ Cl=0.1, Cd= | 0.0052489
|  |  |  | @ Cl=0.4, Cd= | 0.0055837
|  |  |  | @ Cl=0.6, Cd= | 0.0064759
alpha (deg) | Cl | Cd | Cm | Cl/Cd
-17.5 | -0.694 | 0.12322 | -0.008 | -5.634
-17 | -0.725 | 0.11081 | -0.008 | -6.541
-16.5 | -0.754 | 0.10066 | -0.009 | -7.487
-16 | -0.796 | 0.07876 | -0.011 | -10.104
-15.5 | -0.841 | 0.05696 | -0.012 | -14.757
-15 | -0.88 | 0.0408 | -0.013 | -21.564
-14.5 | -0.919 | 0.02743 | -0.014 | -33.514
-14 | -0.952 | 0.01933 | -0.015 | -49.23
-13.5 | -0.968 | 0.01614 | -0.016 | -59.99
-13 | -0.978 | 0.01422 | -0.016 | -68.779
-12.5 | -0.982 | 0.0126 | -0.017 | -77.907
-12 | -0.979 | 0.01137 | -0.018 | -86.098
-11.5 | -0.974 | 0.01039 | -0.018 | -93.738
-11 | -0.952 | 0.00989 | -0.019 | -96.285
-10.5 | -0.926 | 0.00946 | -0.019 | -97.905
-10 | -0.897 | 0.00894 | -0.02 | -100.247
-9.5 | -0.863 | 0.0086 | -0.02 | -100.329
-9 | -0.826 | 0.00828 | -0.021 | -99.689
-8.5 | -0.785 | 0.008 | -0.021 | -98.211
-8 | -0.742 | 0.00777 | -0.022 | -95.508
-7.5 | -0.695 | 0.00747 | -0.022 | -93.054
-7 | -0.646 | 0.00725 | -0.023 | -89.119
-6.5 | -0.595 | 0.00701 | -0.023 | -84.856
-6 | -0.541 | 0.0068 | -0.024 | -79.616
-5.5 | -0.486 | 0.00671 | -0.024 | -72.496
-5 | -0.43 | 0.00652 | -0.025 | -65.906
-4.5 | -0.372 | 0.00637 | -0.025 | -58.503
-4 | -0.314 | 0.00626 | -0.026 | -50.182
-3.5 | -0.255 | 0.00612 | -0.026 | -41.629
-3 | -0.195 | 0.00603 | -0.027 | -32.356
-2.5 | -0.135 | 0.00575 | -0.027 | -23.548
-2 | -0.075 | 0.00562 | -0.028 | -13.384
-1.5 | -0.015 | 0.00543 | -0.028 | -2.754
-1 | 0.045 | 0.00533 | -0.029 | 8.529
-0.5 | 0.106 | 0.00524 | -0.029 | 20.211
0 | 0.166 | 0.00524 | -0.03 | 31.736
0.5 | 0.227 | 0.00526 | -0.03 | 43.072
1 | 0.287 | 0.00534 | -0.031 | 53.737
1.5 | 0.347 | 0.00546 | -0.031 | 63.535
2 | 0.407 | 0.0056 | -0.032 | 72.639
2.5 | 0.467 | 0.00583 | -0.032 | 80.114
3 | 0.526 | 0.00612 | -0.033 | 85.963
3.5 | 0.586 | 0.00643 | -0.033 | 91.009
4 | 0.644 | 0.00662 | -0.034 | 97.259
4.5 | 0.702 | 0.00714 | -0.034 | 98.389
5 | 0.759 | 0.00738 | -0.035 | 102.893
5.5 | 0.815 | 0.00769 | -0.035 | 105.958
6 | 0.869 | 0.00794 | -0.036 | 109.428
6.5 | 0.921 | 0.00828 | -0.036 | 111.301
7 | 0.972 | 0.00856 | -0.037 | 113.482
7.5 | 1.02 | 0.0089 | -0.037 | 114.588
8 | 1.064 | 0.00894 | -0.038 | 118.991
8.5 | 1.103 | 0.00932 | -0.038 | 118.396
9 | 1.137 | 0.00937 | -0.039 | 121.378
9.5 | 1.166 | 0.01042 | -0.039 | 111.843
10 | 1.189 | 0.01092 | -0.04 | 108.8
10.5 | 1.206 | 0.01157 | -0.04 | 104.182
11 | 1.217 | 0.01218 | -0.04 | 99.957
11.5 | 1.223 | 0.01297 | -0.041 | 94.339
12 | 1.223 | 0.01388 | -0.041 | 88.162
12.5 | 1.218 | 0.0149 | -0.041 | 81.739
13 | 1.206 | 0.01637 | -0.041 | 73.689
13.5 | 1.19 | 0.01769 | -0.042 | 67.282
14 | 1.169 | 0.01946 | -0.042 | 60.055
14.5 | 1.144 | 0.02143 | -0.042 | 53.387
15 | 1.113 | 0.0244 | -0.042 | 45.621
15.5 | 1.076 | 0.02866 | -0.042 | 37.558
16 | 1.034 | 0.03344 | -0.042 | 30.918
16.5 | 0.983 | 0.04104 | -0.041 | 23.964

## 140. Re 18M Mach 0.10 (2)
BIGFOIL.COM POLAR EXPORT
NACA63-213 a=0.6
NACA63-213 a=0.6 |  |  |  | Cl Max: | 1.8524 | at alpha= | 20 | deg
XFOIL ncrit=9 |  |  |  | L/D Max: | 137.543 | at alpha= | 10 | deg
Re: | 18000000 |  |  | Cd Min: | 0.0432 | at alpha= | 20 | deg
Mach: | 0.1 |  |  | Cl=0 at alpha= | -1.4029 | deg
|  |  |  | @ Cl=0.1, Cd= | 0.0042054
|  |  |  | @ Cl=0.4, Cd= | 0.0046227
|  |  |  | @ Cl=0.6, Cd= | 0.0057696
alpha (deg) | Cl | Cd | Cm | Cl/Cd
-20 | -1.7674 | 0.02949 | -0.054 | -59.9322
-19.5 | -1.7607 | 0.0259 | -0.0531 | -67.9807
-19 | -1.75 | 0.023 | -0.0514 | -76.087
-18.5 | -1.7361 | 0.02071 | -0.049 | -83.8291
-18 | -1.7221 | 0.01883 | -0.0455 | -91.4551
-17.5 | -1.7093 | 0.01746 | -0.0406 | -97.8981
-17 | -1.6925 | 0.01664 | -0.0348 | -101.7127
-16.5 | -1.6558 | 0.01576 | -0.0324 | -105.0635
-16 | -1.6141 | 0.01496 | -0.0306 | -107.8944
-15.5 | -1.571 | 0.01409 | -0.029 | -111.4975
-15 | -1.5255 | 0.01328 | -0.0277 | -114.872
-14.5 | -1.4779 | 0.01253 | -0.0266 | -117.9489
-14 | -1.4283 | 0.01187 | -0.0259 | -120.3286
-13.5 | -1.377 | 0.01131 | -0.0253 | -121.7507
-13 | -1.3245 | 0.01081 | -0.0249 | -122.5254
-12.5 | -1.2712 | 0.01034 | -0.0245 | -122.94
-12 | -1.2172 | 0.00989 | -0.0243 | -123.0738
-11.5 | -1.1626 | 0.00949 | -0.0242 | -122.5079
-11 | -1.1077 | 0.00909 | -0.0241 | -121.8592
-10.5 | -1.0526 | 0.00865 | -0.024 | -121.6879
-10 | -0.9971 | 0.00824 | -0.024 | -121.0073
-9.5 | -0.9411 | 0.00785 | -0.0241 | -119.8854
-9 | -0.8844 | 0.00754 | -0.0243 | -117.2944
-8.5 | -0.8273 | 0.00727 | -0.0245 | -113.7964
-7.5 | -0.7126 | 0.00674 | -0.0251 | -105.727
-7 | -0.655 | 0.00647 | -0.0254 | -101.2365
-6.5 | -0.597 | 0.00626 | -0.0258 | -95.3674
-6 | -0.5388 | 0.00605 | -0.0262 | -89.0579
-5.5 | -0.4806 | 0.00585 | -0.0266 | -82.1538
-5 | -0.4222 | 0.00569 | -0.0271 | -74.2004
-4.5 | -0.3636 | 0.00554 | -0.0276 | -65.6318
-4 | -0.3049 | 0.00539 | -0.0281 | -56.5677
-3.5 | -0.2462 | 0.00525 | -0.0287 | -46.8952
-3 | -0.1874 | 0.00512 | -0.0292 | -36.6016
-2.5 | -0.1287 | 0.00495 | -0.0298 | -26
-2 | -0.0701 | 0.00477 | -0.0304 | -14.696
-1.5 | -0.0114 | 0.00461 | -0.031 | -2.4729
-1 | 0.0473 | 0.00444 | -0.0316 | 10.6532
-0.5 | 0.1057 | 0.00418 | -0.0323 | 25.2871
0 | 0.1641 | 0.00398 | -0.0329 | 41.2312
0.5 | 0.2228 | 0.004 | -0.0336 | 55.7
1 | 0.2812 | 0.0041 | -0.0342 | 68.5854
1.5 | 0.3397 | 0.00421 | -0.0348 | 80.6888
2 | 0.397 | 0.0046 | -0.0353 | 86.3043
2.5 | 0.4539 | 0.00503 | -0.0358 | 90.2386
3 | 0.5113 | 0.00533 | -0.0362 | 95.9287
3.5 | 0.5687 | 0.0056 | -0.0367 | 101.5536
4 | 0.6259 | 0.00591 | -0.037 | 105.9052
4.5 | 0.6828 | 0.00621 | -0.0374 | 109.9517
5 | 0.7398 | 0.00649 | -0.0377 | 113.9908
5.5 | 0.7968 | 0.00673 | -0.038 | 118.3952
6 | 0.8536 | 0.00696 | -0.0383 | 122.6437
6.5 | 0.9102 | 0.0072 | -0.0386 | 126.4167
7 | 0.9662 | 0.00748 | -0.0387 | 129.1711
7.5 | 1.022 | 0.00773 | -0.0389 | 132.2122
8 | 1.0772 | 0.00804 | -0.039 | 133.9801
8.5 | 1.1322 | 0.00833 | -0.039 | 135.9184
9 | 1.1861 | 0.0087 | -0.0389 | 136.3333
9.5 | 1.2398 | 0.00904 | -0.0387 | 137.146
10 | 1.2929 | 0.0094 | -0.0384 | 137.5426
10.5 | 1.3445 | 0.00984 | -0.038 | 136.6362
11 | 1.3951 | 0.01031 | -0.0373 | 135.3152
11.5 | 1.4451 | 0.01073 | -0.0366 | 134.6785
12.5 | 1.5374 | 0.01173 | -0.0338 | 131.0656
13 | 1.5814 | 0.01242 | -0.0322 | 127.3269
13.5 | 1.6228 | 0.01314 | -0.0302 | 123.5008
14 | 1.659 | 0.01384 | -0.0273 | 119.8699
14.5 | 1.677 | 0.01469 | -0.0214 | 114.1593
15 | 1.6979 | 0.01588 | -0.017 | 106.9207
15.5 | 1.7215 | 0.01723 | -0.0135 | 99.9129
16 | 1.744 | 0.01882 | -0.0103 | 92.6674
16.5 | 1.7616 | 0.02088 | -0.0071 | 84.3678
17 | 1.7813 | 0.02299 | -0.0046 | 77.4815
17.5 | 1.7998 | 0.02532 | -0.0024 | 71.0821
18 | 1.8157 | 0.02801 | -0.0004 | 64.8233
18.5 | 1.8307 | 0.03091 | 0.0012 | 59.2268
19 | 1.8414 | 0.0344 | 0.0025 | 53.5291
19.5 | 1.8464 | 0.03869 | 0.0034 | 47.7229
20 | 1.8524 | 0.0432 | 0.0036 | 42.8796

## 141. Re 18M Mach 0.25 (1)
BIGFOIL.COM POLAR EXPORT
NACA63-213 a=0.6
NACA63-213 a=0.6 |  |  |  | Cl Max: | 1.173 | at alpha= | 10.5 | deg
JavaFoil+Calcfoil stall+Eppler ext transition |  |  |  | L/D Max: | 123.585 | at alpha= | 8.5 | deg
Re: | 18000000 |  |  | Cd Min: | 0.00525 | at alpha= | -0.5 | deg
Mach: | 0.25 |  |  | Cl=0 at alpha= | -1.379 | deg
|  |  |  | @ Cl=0.1, Cd= | 0.0052631
|  |  |  | @ Cl=0.4, Cd= | 0.0056448
|  |  |  | @ Cl=0.6, Cd= | 0.0064952
alpha (deg) | Cl | Cd | Cm | Cl/Cd
-16 | -0.474 | 0.12024 | -0.008 | -3.943
-15.5 | -0.53 | 0.11197 | -0.008 | -4.732
-15 | -0.579 | 0.10251 | -0.009 | -5.651
-14.5 | -0.629 | 0.08882 | -0.01 | -7.078
-14 | -0.666 | 0.08513 | -0.01 | -7.828
-13.5 | -0.716 | 0.06694 | -0.012 | -10.693
-13 | -0.795 | 0.03425 | -0.015 | -23.223
-12.5 | -0.86 | 0.01804 | -0.017 | -47.653
-12 | -0.885 | 0.01416 | -0.018 | -62.532
-11.5 | -0.895 | 0.01262 | -0.018 | -70.938
-11 | -0.901 | 0.01118 | -0.019 | -80.573
-10.5 | -0.899 | 0.01031 | -0.02 | -87.132
-10 | -0.88 | 0.0096 | -0.02 | -91.658
-9.5 | -0.855 | 0.00909 | -0.021 | -94.11
-9 | -0.825 | 0.00877 | -0.021 | -94.069
-8.5 | -0.79 | 0.00834 | -0.022 | -94.694
-8 | -0.75 | 0.00801 | -0.022 | -93.636
-7.5 | -0.705 | 0.00769 | -0.023 | -91.702
-7 | -0.658 | 0.00746 | -0.023 | -88.188
-6.5 | -0.607 | 0.00718 | -0.024 | -84.508
-6 | -0.554 | 0.00696 | -0.024 | -79.485
-5.5 | -0.498 | 0.00678 | -0.025 | -73.412
-5 | -0.441 | 0.00662 | -0.025 | -66.561
-4.5 | -0.382 | 0.00644 | -0.026 | -59.373
-4 | -0.322 | 0.00632 | -0.026 | -50.997
-3.5 | -0.262 | 0.00619 | -0.027 | -42.246
-3 | -0.201 | 0.0061 | -0.028 | -32.874
-2.5 | -0.139 | 0.00581 | -0.028 | -23.941
-2 | -0.077 | 0.00563 | -0.029 | -13.731
-1.5 | -0.015 | 0.00547 | -0.029 | -2.813
-1 | 0.047 | 0.00534 | -0.03 | 8.741
-0.5 | 0.109 | 0.00525 | -0.03 | 20.7
0 | 0.171 | 0.00526 | -0.031 | 32.483
0.5 | 0.233 | 0.0053 | -0.031 | 43.913
1 | 0.295 | 0.0054 | -0.032 | 54.629
1.5 | 0.356 | 0.00551 | -0.032 | 64.68
2 | 0.418 | 0.0057 | -0.033 | 73.341
2.5 | 0.48 | 0.0059 | -0.033 | 81.234
3 | 0.541 | 0.00621 | -0.034 | 87.153
3.5 | 0.601 | 0.0065 | -0.034 | 92.524
4 | 0.662 | 0.00677 | -0.035 | 97.714
4.5 | 0.721 | 0.0073 | -0.035 | 98.801
5 | 0.779 | 0.0076 | -0.036 | 102.526
5.5 | 0.835 | 0.0079 | -0.036 | 105.737
6 | 0.89 | 0.00816 | -0.037 | 109
6.5 | 0.943 | 0.00855 | -0.037 | 110.209
7 | 0.993 | 0.00891 | -0.038 | 111.389
7.5 | 1.039 | 0.00896 | -0.038 | 115.96
8 | 1.08 | 0.00938 | -0.039 | 115.143
8.5 | 1.114 | 0.00901 | -0.039 | 123.585
9 | 1.14 | 0.01057 | -0.04 | 107.921
9.5 | 1.16 | 0.01111 | -0.04 | 104.408
10 | 1.171 | 0.01181 | -0.041 | 99.122
10.5 | 1.173 | 0.01263 | -0.041 | 92.9
11 | 1.167 | 0.01351 | -0.041 | 86.431
11.5 | 1.152 | 0.01455 | -0.041 | 79.196
12 | 1.126 | 0.0161 | -0.042 | 69.951
12.5 | 1.092 | 0.0177 | -0.042 | 61.711
13 | 1.047 | 0.02012 | -0.042 | 52.036
13.5 | 0.989 | 0.02431 | -0.042 | 40.678
14 | 0.92 | 0.03079 | -0.041 | 29.887
14.5 | 0.843 | 0.04076 | -0.04 | 20.673
15 | 0.705 | 0.09803 | -0.029 | 7.191
15.5 | 0.642 | 0.10518 | -0.028 | 6.107

## 142. Re 18M Mach 0.25 (2)
BIGFOIL.COM POLAR EXPORT
NACA63-213 a=0.6
NACA63-213 a=0.6 |  |  |  | Cl Max: | 1.7822 | at alpha= | 18 | deg
XFOIL ncrit=9 |  |  |  | L/D Max: | 135.447 | at alpha= | 9.5 | deg
Re: | 18000000 |  |  | Cd Min: | 0.07406 | at alpha= | 20 | deg
Mach: | 0.25 |  |  | Cl=0 at alpha= | -1.4053 | deg
|  |  |  | @ Cl=0.1, Cd= | 0.0041968
|  |  |  | @ Cl=0.4, Cd= | 0.0045159
|  |  |  | @ Cl=0.6, Cd= | 0.0057427
alpha (deg) | Cl | Cd | Cm | Cl/Cd
-20 | -1.5319 | 0.07399 | -0.0488 | -20.7041
-19.5 | -1.5751 | 0.0608 | -0.0575 | -25.9062
-19 | -1.6115 | 0.0497 | -0.0638 | -32.4245
-18.5 | -1.6376 | 0.04089 | -0.0676 | -40.0489
-18 | -1.6525 | 0.0339 | -0.0692 | -48.7463
-17.5 | -1.6555 | 0.02857 | -0.069 | -57.9454
-17 | -1.647 | 0.0247 | -0.0674 | -66.6802
-16.5 | -1.6394 | 0.02152 | -0.064 | -76.1803
-16 | -1.6254 | 0.01948 | -0.0594 | -83.4394
-15.5 | -1.6206 | 0.01777 | -0.052 | -91.1986
-15 | -1.5896 | 0.01653 | -0.0469 | -96.1645
-14.5 | -1.5464 | 0.01533 | -0.0434 | -100.8741
-14 | -1.4999 | 0.01412 | -0.0403 | -106.2252
-13.5 | -1.4486 | 0.01311 | -0.0379 | -110.4958
-13 | -1.3944 | 0.01224 | -0.0359 | -113.9216
-12 | -1.2801 | 0.0109 | -0.0328 | -117.4404
-11.5 | -1.2215 | 0.01033 | -0.0317 | -118.2478
-11 | -1.1624 | 0.00981 | -0.0307 | -118.4913
-10.5 | -1.1029 | 0.00932 | -0.0299 | -118.3369
-10 | -1.0437 | 0.0088 | -0.0291 | -118.6023
-9.5 | -0.9841 | 0.00831 | -0.0285 | -118.4236
-9 | -0.924 | 0.0079 | -0.0281 | -116.962
-8.5 | -0.8636 | 0.00753 | -0.0278 | -114.6879
-8 | -0.8029 | 0.00722 | -0.0277 | -111.205
-7.5 | -0.7421 | 0.00695 | -0.0276 | -106.777
-7 | -0.6813 | 0.00666 | -0.0276 | -102.2973
-6.5 | -0.6206 | 0.00639 | -0.0277 | -97.1205
-6 | -0.5596 | 0.00617 | -0.0279 | -90.6969
-5.5 | -0.4987 | 0.00594 | -0.0282 | -83.9562
-5 | -0.4377 | 0.00578 | -0.0285 | -75.7266
-4.5 | -0.3768 | 0.0056 | -0.0289 | -67.2857
-4 | -0.3157 | 0.00545 | -0.0293 | -57.9266
-3.5 | -0.2547 | 0.00531 | -0.0298 | -47.9661
-3 | -0.1937 | 0.00516 | -0.0303 | -37.5388
-2.5 | -0.133 | 0.00498 | -0.0308 | -26.7068
-2 | -0.0723 | 0.00478 | -0.0314 | -15.1255
-1.5 | -0.0115 | 0.00463 | -0.032 | -2.4838
-1 | 0.0492 | 0.00445 | -0.0326 | 11.0562
-0.5 | 0.1094 | 0.00415 | -0.0333 | 26.3614
0 | 0.1699 | 0.00397 | -0.034 | 42.796
0.5 | 0.2306 | 0.00398 | -0.0346 | 57.9397
1 | 0.291 | 0.00408 | -0.0353 | 71.3235
1.5 | 0.3515 | 0.00418 | -0.0359 | 84.0909
2 | 0.4107 | 0.00459 | -0.0364 | 89.4771
2.5 | 0.4694 | 0.00506 | -0.0368 | 92.7668
3 | 0.5287 | 0.00538 | -0.0372 | 98.2714
3.5 | 0.588 | 0.00568 | -0.0375 | 103.5211
4 | 0.6473 | 0.00599 | -0.0378 | 108.0634
4.5 | 0.7062 | 0.00635 | -0.038 | 111.2126
5.5 | 0.8249 | 0.00686 | -0.0384 | 120.2478
6 | 0.884 | 0.00713 | -0.0384 | 123.9832
6.5 | 0.9429 | 0.00741 | -0.0384 | 127.247
7 | 1.0017 | 0.00768 | -0.0384 | 130.4297
7.5 | 1.0597 | 0.00802 | -0.0381 | 132.1322
8 | 1.1178 | 0.00833 | -0.0378 | 134.1897
8.5 | 1.1749 | 0.00872 | -0.0373 | 134.7362
9 | 1.2318 | 0.0091 | -0.0367 | 135.3626
9.5 | 1.2881 | 0.00951 | -0.0359 | 135.4469
10 | 1.3425 | 0.01003 | -0.0348 | 133.8485
10.5 | 1.3964 | 0.01053 | -0.0335 | 132.6116
11 | 1.4488 | 0.01106 | -0.0319 | 130.9946
11.5 | 1.4979 | 0.01168 | -0.0297 | 128.2449
12 | 1.5417 | 0.01231 | -0.0266 | 125.2396
12.5 | 1.5857 | 0.01308 | -0.0236 | 121.2309
13 | 1.6096 | 0.01394 | -0.0172 | 115.4663
13.5 | 1.6321 | 0.01517 | -0.0116 | 107.5873
14 | 1.6563 | 0.01673 | -0.007 | 99.0018
14.5 | 1.6786 | 0.01864 | -0.0027 | 90.0536
15 | 1.7024 | 0.02071 | 0.0009 | 82.2018
15.5 | 1.7252 | 0.02304 | 0.0041 | 74.8785
16 | 1.7438 | 0.02585 | 0.0071 | 67.4584
16.5 | 1.7598 | 0.02906 | 0.0097 | 60.5575
17 | 1.7711 | 0.03286 | 0.0119 | 53.8984
17.5 | 1.7768 | 0.03749 | 0.0134 | 47.394
18 | 1.7822 | 0.04257 | 0.0142 | 41.8652
18.5 | 1.7821 | 0.04858 | 0.0141 | 36.6838
19 | 1.776 | 0.0557 | 0.0129 | 31.8851
19.5 | 1.7616 | 0.06429 | 0.0105 | 27.4008
20 | 1.7422 | 0.07406 | 0.0067 | 23.5242

## 143. Re 18M Mach 0.50 (1)
BIGFOIL.COM POLAR EXPORT
NACA63-213 a=0.6
NACA63-213 a=0.6 |  |  |  | Cl Max: | 1.164 | at alpha= | 20 | deg
JavaFoil+Calcfoil stall+Eppler ext transition |  |  |  | L/D Max: | 107.94 | at alpha= | 6 | deg
Re: | 18000000 |  |  | Cd Min: | 0.00538 | at alpha= | -0.5 | deg
Mach: | 0.5 |  |  | Cl=0 at alpha= | -1.3768 | deg
|  |  |  | @ Cl=0.1, Cd= | 0.0054083
|  |  |  | @ Cl=0.4, Cd= | 0.0057167
|  |  |  | @ Cl=0.6, Cd= | 0.0066665
alpha (deg) | Cl | Cd | Cm | Cl/Cd
-20 | -1.028 | 0.17702 | -0.008 | -5.808
-19.5 | -0.999 | 0.17227 | -0.008 | -5.801
-19 | -0.972 | 0.16775 | -0.008 | -5.794
-18.5 | -0.944 | 0.16336 | -0.008 | -5.781
-18 | -0.916 | 0.15926 | -0.009 | -5.752
-17.5 | -0.891 | 0.14209 | -0.009 | -6.271
-17 | -0.863 | 0.13821 | -0.009 | -6.244
-16.5 | -0.835 | 0.13261 | -0.009 | -6.296
-16 | -0.807 | 0.12436 | -0.009 | -6.491
-15.5 | -0.781 | 0.11607 | -0.01 | -6.725
-15 | -0.759 | 0.09943 | -0.011 | -7.636
-14.5 | -0.73 | 0.09606 | -0.011 | -7.598
-14 | -0.715 | 0.07849 | -0.013 | -9.106
-13.5 | -0.75 | 0.03434 | -0.017 | -21.838
-13 | -0.644 | 0.08806 | -0.011 | -7.309
-12.5 | -0.618 | 0.07999 | -0.012 | -7.732
-12 | -0.615 | 0.05562 | -0.015 | -11.064
-11.5 | -0.65 | 0.02022 | -0.02 | -32.146
-11 | -0.633 | 0.01541 | -0.021 | -41.039
-10.5 | -0.503 | 0.07299 | -0.011 | -6.898
-10 | -0.479 | 0.0619 | -0.013 | -7.744
-9.5 | -0.514 | 0.02067 | -0.021 | -24.859
-9 | -0.511 | 0.01185 | -0.023 | -43.137
-8.5 | -0.394 | 0.05548 | -0.012 | -7.097
-8 | -0.445 | 0.0112 | -0.024 | -39.698
-7.5 | -0.62 | 0.00958 | -0.026 | -64.689
-7 | -0.654 | 0.0087 | -0.026 | -75.192
-6.5 | -0.635 | 0.00828 | -0.027 | -76.607
-6 | -0.594 | 0.00771 | -0.027 | -77.069
-5.5 | -0.543 | 0.0074 | -0.028 | -73.433
-5 | -0.485 | 0.00715 | -0.028 | -67.895
-4.5 | -0.423 | 0.00689 | -0.029 | -61.468
-4 | -0.358 | 0.00668 | -0.03 | -53.592
-3.5 | -0.291 | 0.00652 | -0.03 | -44.662
-3 | -0.224 | 0.00631 | -0.031 | -35.451
-2.5 | -0.155 | 0.00623 | -0.031 | -24.906
-2 | -0.086 | 0.00588 | -0.032 | -14.689
-1.5 | -0.017 | 0.00565 | -0.033 | -3.04
-1 | 0.052 | 0.00547 | -0.033 | 9.536
-0.5 | 0.122 | 0.00538 | -0.034 | 22.584
0 | 0.191 | 0.0054 | -0.034 | 35.342
0.5 | 0.26 | 0.00543 | -0.035 | 47.914
1 | 0.33 | 0.00557 | -0.035 | 59.18
1.5 | 0.398 | 0.00571 | -0.036 | 69.76
2 | 0.467 | 0.00594 | -0.037 | 78.678
2.5 | 0.536 | 0.00629 | -0.037 | 85.239
3 | 0.604 | 0.00669 | -0.038 | 90.257
3.5 | 0.671 | 0.0071 | -0.038 | 94.465
4 | 0.737 | 0.00744 | -0.039 | 99.068
4.5 | 0.802 | 0.00816 | -0.04 | 98.213
5 | 0.863 | 0.00867 | -0.04 | 99.606
5.5 | 0.92 | 0.00882 | -0.041 | 104.334
6 | 0.971 | 0.00899 | -0.041 | 107.94
6.5 | 1.011 | 0.01001 | -0.042 | 101.076
7 | 1.039 | 0.01079 | -0.042 | 96.319
7.5 | 1.046 | 0.01167 | -0.042 | 89.677
8 | 1.003 | 0.01277 | -0.043 | 78.558
8.5 | 0.656 | 0.01416 | -0.043 | 46.327
9 | 0.683 | 0.01603 | -0.043 | 42.601
9.5 | 0.714 | 0.0166 | -0.044 | 43.042
10 | 0.745 | 0.01745 | -0.044 | 42.686
10.5 | 0.765 | 0.02124 | -0.044 | 36.028
11 | 0.683 | 0.07048 | -0.028 | 9.698
11.5 | 0.835 | 0.02042 | -0.045 | 40.865
12 | 0.857 | 0.0241 | -0.045 | 35.564
12.5 | 0.836 | 0.04463 | -0.042 | 18.727
13 | 0.8 | 0.08164 | -0.032 | 9.802
13.5 | 0.934 | 0.03174 | -0.046 | 29.42
14 | 0.926 | 0.04918 | -0.043 | 18.82
14.5 | 0.936 | 0.06136 | -0.042 | 15.256
15 | 0.893 | 0.12176 | -0.029 | 7.33
15.5 | 0.92 | 0.12891 | -0.03 | 7.138
16 | 0.948 | 0.13098 | -0.031 | 7.241
16.5 | 0.977 | 0.13669 | -0.032 | 7.146
17 | 1 | 0.15272 | -0.031 | 6.547
17.5 | 1.028 | 0.15662 | -0.032 | 6.562
18 | 1.056 | 0.15992 | -0.033 | 6.601
18.5 | 1.085 | 0.16427 | -0.034 | 6.603
19 | 1.107 | 0.18128 | -0.034 | 6.106
19.5 | 1.135 | 0.18545 | -0.035 | 6.118
20 | 1.164 | 0.18416 | -0.036 | 6.319

## 144. Re 18M Mach 0.50 (2)
BIGFOIL.COM POLAR EXPORT
NACA63-213 a=0.6
NACA63-213 a=0.6 |  |  |  | Cl Max: | 1.3487 | at alpha= | 8.5 | deg
XFOIL ncrit=9 |  |  |  | L/D Max: | 130.869 | at alpha= | 7 | deg
Re: | 18000000 |  |  | Cd Min: | 0.10739 | at alpha= | -13 | deg
Mach: | 0.5 |  |  | Cl=0 at alpha= | -1.4145 | deg
|  |  |  | @ Cl=0.1, Cd= | 0.0042541
|  |  |  | @ Cl=0.4, Cd= | 0.0041576
|  |  |  | @ Cl=0.6, Cd= | 0.0055793
alpha (deg) | Cl | Cd | Cm | Cl/Cd
-13 | -0.7183 | 0.10739 | -0.019 | -6.6887
-12.5 | -0.7275 | 0.09573 | -0.027 | -7.5995
-12 | -0.7444 | 0.08333 | -0.0357 | -8.9332
-11.5 | -0.7565 | 0.07159 | -0.043 | -10.5671
-11 | -0.7729 | 0.05883 | -0.0526 | -13.1379
-10.5 | -0.7946 | 0.04771 | -0.061 | -16.6548
-10 | -0.8233 | 0.03791 | -0.0673 | -21.7172
-9.5 | -0.8544 | 0.02997 | -0.0697 | -28.5085
-9 | -0.8921 | 0.02406 | -0.0659 | -37.0781
-8.5 | -0.9232 | 0.0188 | -0.0569 | -49.1064
-8 | -0.9245 | 0.01234 | -0.0497 | -74.919
-7.5 | -0.8798 | 0.00886 | -0.0442 | -99.3002
-7 | -0.8083 | 0.00774 | -0.041 | -104.4315
-6.5 | -0.733 | 0.00717 | -0.0389 | -102.2315
-6 | -0.6581 | 0.00675 | -0.0374 | -97.4963
-5.5 | -0.5838 | 0.00643 | -0.0363 | -90.7932
-5 | -0.5102 | 0.00617 | -0.0356 | -82.6904
-4.5 | -0.4374 | 0.00592 | -0.0351 | -73.8851
-4 | -0.3653 | 0.00571 | -0.035 | -63.9755
-3.5 | -0.2936 | 0.00553 | -0.035 | -53.0922
-3 | -0.2224 | 0.00538 | -0.0352 | -41.3383
-2.5 | -0.1517 | 0.0052 | -0.0355 | -29.1731
-2 | -0.0818 | 0.00492 | -0.0359 | -16.626
-1.5 | -0.0119 | 0.00471 | -0.0365 | -2.5265
-1 | 0.0577 | 0.0045 | -0.0371 | 12.8222
-0.5 | 0.1265 | 0.0041 | -0.0378 | 30.8537
0 | 0.1961 | 0.00392 | -0.0386 | 50.0255
0.5 | 0.266 | 0.00391 | -0.0393 | 68.0307
1 | 0.3354 | 0.004 | -0.04 | 83.85
1.5 | 0.4051 | 0.00417 | -0.0406 | 97.1463
2 | 0.4739 | 0.00448 | -0.0411 | 105.7812
2.5 | 0.5394 | 0.0052 | -0.0411 | 103.7308
3.5 | 0.6752 | 0.00605 | -0.041 | 111.6033
4 | 0.7426 | 0.00653 | -0.0406 | 113.7213
4.5 | 0.8114 | 0.0069 | -0.0401 | 117.5942
5 | 0.881 | 0.00722 | -0.0394 | 122.0222
5.5 | 0.9507 | 0.00758 | -0.0384 | 125.4222
6 | 1.0205 | 0.00797 | -0.0371 | 128.0427
6.5 | 1.0899 | 0.00841 | -0.0353 | 129.5957
7 | 1.1595 | 0.00886 | -0.0331 | 130.8691
7.5 | 1.2278 | 0.00939 | -0.0303 | 130.7561
8 | 1.2936 | 0.01006 | -0.0264 | 128.5885
8.5 | 1.3487 | 0.01111 | -0.0205 | 121.3951
9 | 1.3486 | 0.01316 | -0.008 | 102.4772
9.5 | 1.3279 | 0.01716 | 0.0029 | 77.3834
10 | 1.2995 | 0.02275 | 0.0111 | 57.1209
10.5 | 1.2649 | 0.02958 | 0.0167 | 42.762
11 | 1.2261 | 0.03799 | 0.0185 | 32.2743
11.5 | 1.1921 | 0.0476 | 0.0171 | 25.0441
12 | 1.1597 | 0.05854 | 0.013 | 19.8104
12.5 | 1.1287 | 0.07083 | 0.0064 | 15.9353
13 | 1.0984 | 0.08461 | -0.0024 | 12.9819
13.5 | 1.0742 | 0.09897 | -0.012 | 10.8538

## 145. Re 20M Mach 0.00 (1)
BIGFOIL.COM POLAR EXPORT
NACA63-213 a=0.6
NACA63-213 a=0.6 |  |  |  | Cl Max: | 1.236 | at alpha= | 12 | deg
JavaFoil+Calcfoil stall+Eppler ext transition |  |  |  | L/D Max: | 128.533 | at alpha= | 9.5 | deg
Re: | 20000000 |  |  | Cd Min: | 0.00526 | at alpha= | -0.5 | deg
Mach: | 0 |  |  | Cl=0 at alpha= | -1.375 | deg
|  |  |  | @ Cl=0.1, Cd= | 0.005265
|  |  |  | @ Cl=0.4, Cd= | 0.0056275
|  |  |  | @ Cl=0.6, Cd= | 0.0064328
alpha (deg) | Cl | Cd | Cm | Cl/Cd
-18 | -0.715 | 0.12755 | -0.007 | -5.605
-17.5 | -0.742 | 0.11637 | -0.008 | -6.375
-17 | -0.772 | 0.10132 | -0.009 | -7.62
-16.5 | -0.812 | 0.07962 | -0.01 | -10.196
-16 | -0.865 | 0.05238 | -0.012 | -16.522
-15.5 | -0.9 | 0.03955 | -0.013 | -22.764
-15 | -0.928 | 0.03087 | -0.014 | -30.044
-14.5 | -0.957 | 0.02256 | -0.014 | -42.406
-14 | -0.975 | 0.01849 | -0.015 | -52.7
-13.5 | -0.993 | 0.01451 | -0.016 | -68.438
-13 | -0.998 | 0.01302 | -0.016 | -76.688
-12.5 | -0.998 | 0.01178 | -0.017 | -84.682
-12 | -0.993 | 0.01002 | -0.018 | -99.026
-11.5 | -0.98 | 0.01005 | -0.018 | -97.459
-11 | -0.956 | 0.0096 | -0.019 | -99.569
-10.5 | -0.929 | 0.00917 | -0.019 | -101.341
-10 | -0.898 | 0.00877 | -0.02 | -102.439
-9.5 | -0.863 | 0.00846 | -0.02 | -102.094
-9 | -0.825 | 0.00817 | -0.021 | -100.95
-8.5 | -0.784 | 0.00786 | -0.021 | -99.783
-8 | -0.74 | 0.0076 | -0.022 | -97.294
-7.5 | -0.693 | 0.00737 | -0.022 | -94.046
-7 | -0.644 | 0.00712 | -0.023 | -90.447
-6.5 | -0.592 | 0.00692 | -0.023 | -85.631
-6 | -0.539 | 0.0067 | -0.024 | -80.424
-5.5 | -0.484 | 0.00661 | -0.024 | -73.249
-5 | -0.428 | 0.00645 | -0.025 | -66.372
-4.5 | -0.371 | 0.00629 | -0.025 | -58.905
-4 | -0.312 | 0.00619 | -0.026 | -50.506
-3.5 | -0.254 | 0.00608 | -0.026 | -41.686
-3 | -0.194 | 0.00598 | -0.027 | -32.49
-2.5 | -0.135 | 0.00571 | -0.027 | -23.602
-2 | -0.075 | 0.0056 | -0.028 | -13.359
-1.5 | -0.015 | 0.00549 | -0.028 | -2.714
-1 | 0.045 | 0.00532 | -0.029 | 8.493
-0.5 | 0.105 | 0.00526 | -0.029 | 20.006
0 | 0.165 | 0.00532 | -0.03 | 31.086
0.5 | 0.226 | 0.00536 | -0.03 | 42.036
1 | 0.286 | 0.00541 | -0.031 | 52.815
1.5 | 0.345 | 0.00549 | -0.031 | 62.886
2 | 0.405 | 0.00564 | -0.032 | 71.736
2.5 | 0.465 | 0.00586 | -0.032 | 79.233
3 | 0.524 | 0.00612 | -0.033 | 85.654
3.5 | 0.583 | 0.00638 | -0.033 | 91.283
4 | 0.641 | 0.00656 | -0.034 | 97.694
4.5 | 0.699 | 0.00703 | -0.034 | 99.407
5 | 0.755 | 0.00726 | -0.035 | 104.076
5.5 | 0.811 | 0.00754 | -0.035 | 107.503
6 | 0.865 | 0.00778 | -0.036 | 111.131
6.5 | 0.917 | 0.00811 | -0.036 | 113.111
7 | 0.968 | 0.0084 | -0.037 | 115.269
7.5 | 1.016 | 0.00872 | -0.037 | 116.504
8 | 1.061 | 0.00871 | -0.038 | 121.87
8.5 | 1.1 | 0.00912 | -0.038 | 120.707
9 | 1.136 | 0.00908 | -0.039 | 125.065
9.5 | 1.166 | 0.00907 | -0.039 | 128.533
10 | 1.191 | 0.0106 | -0.04 | 112.373
10.5 | 1.21 | 0.0112 | -0.04 | 108.077
11 | 1.224 | 0.01175 | -0.04 | 104.15
11.5 | 1.233 | 0.01248 | -0.041 | 98.779
12 | 1.236 | 0.01334 | -0.041 | 92.666
12.5 | 1.234 | 0.01433 | -0.041 | 86.079
13 | 1.227 | 0.01526 | -0.041 | 80.427
13.5 | 1.216 | 0.01649 | -0.042 | 73.734
14 | 1.198 | 0.01828 | -0.042 | 65.538
14.5 | 1.178 | 0.01996 | -0.042 | 58.996
15 | 1.152 | 0.02237 | -0.042 | 51.502
15.5 | 1.122 | 0.02564 | -0.042 | 43.786
16 | 1.087 | 0.02908 | -0.042 | 37.376
16.5 | 1.046 | 0.03382 | -0.042 | 30.922
17 | 1.001 | 0.0402 | -0.042 | 24.907

## 146. Re 20M Mach 0.00 (2)
BIGFOIL.COM POLAR EXPORT
NACA63-213 a=0.6
NACA63-213 a=0.6 |  |  |  | Cl Max: | 1.8774 | at alpha= | 20 | deg
XFOIL ncrit=9 |  |  |  | L/D Max: | 140.349 | at alpha= | 10 | deg
Re: | 20000000 |  |  | Cd Min: | 0.03788 | at alpha= | 20 | deg
Mach: | 0 |  |  | Cl=0 at alpha= | -1.4015 | deg
|  |  |  | @ Cl=0.1, Cd= | 0.0042393
|  |  |  | @ Cl=0.4, Cd= | 0.0047141
|  |  |  | @ Cl=0.6, Cd= | 0.0057406
alpha (deg) | Cl | Cd | Cm | Cl/Cd
-20 | -1.7951 | 0.02481 | -0.0494 | -72.3539
-19.5 | -1.7835 | 0.0222 | -0.0476 | -80.3378
-19 | -1.7697 | 0.02009 | -0.0452 | -88.0886
-18.5 | -1.7548 | 0.01842 | -0.0418 | -95.266
-18 | -1.7439 | 0.01713 | -0.0367 | -101.8039
-17 | -1.6887 | 0.01557 | -0.0294 | -108.4586
-16.5 | -1.6483 | 0.0148 | -0.0278 | -111.3716
-16 | -1.605 | 0.01409 | -0.0266 | -113.9106
-15.5 | -1.5608 | 0.01331 | -0.0255 | -117.2652
-15 | -1.5147 | 0.01259 | -0.0246 | -120.3098
-14.5 | -1.4668 | 0.01192 | -0.0239 | -123.0537
-14 | -1.4171 | 0.01135 | -0.0234 | -124.8546
-13.5 | -1.3661 | 0.01084 | -0.0231 | -126.024
-13 | -1.314 | 0.01039 | -0.0229 | -126.4678
-12.5 | -1.2612 | 0.00996 | -0.0228 | -126.6265
-12 | -1.2079 | 0.00955 | -0.0227 | -126.4817
-11.5 | -1.1539 | 0.00916 | -0.0228 | -125.9716
-11 | -1.0993 | 0.00881 | -0.0229 | -124.7787
-10.5 | -1.0447 | 0.00842 | -0.0229 | -124.0736
-10 | -0.9897 | 0.00802 | -0.0231 | -123.404
-9.5 | -0.9344 | 0.00765 | -0.0232 | -122.1438
-9 | -0.8782 | 0.00736 | -0.0235 | -119.3207
-8.5 | -0.8217 | 0.0071 | -0.0238 | -115.7324
-8 | -0.7648 | 0.00686 | -0.0242 | -111.4869
-7.5 | -0.7079 | 0.0066 | -0.0246 | -107.2576
-7 | -0.6508 | 0.00634 | -0.0249 | -102.6498
-6.5 | -0.5933 | 0.00614 | -0.0254 | -96.6287
-6 | -0.5356 | 0.00595 | -0.0258 | -90.0168
-5.5 | -0.4778 | 0.00576 | -0.0263 | -82.9514
-5 | -0.4197 | 0.0056 | -0.0268 | -74.9464
-4.5 | -0.3616 | 0.00545 | -0.0274 | -66.3486
-4 | -0.3033 | 0.00532 | -0.0279 | -57.0113
-3.5 | -0.2449 | 0.0052 | -0.0285 | -47.0962
-3 | -0.1865 | 0.00506 | -0.029 | -36.8577
-2.5 | -0.1282 | 0.00491 | -0.0296 | -26.11
-2 | -0.0699 | 0.00476 | -0.0302 | -14.6849
-1.5 | -0.0115 | 0.00461 | -0.0308 | -2.4946
-1 | 0.0469 | 0.00444 | -0.0314 | 10.5631
-0.5 | 0.1051 | 0.00422 | -0.0321 | 24.9052
0 | 0.1631 | 0.00401 | -0.0327 | 40.6733
0.5 | 0.2213 | 0.00406 | -0.0334 | 54.5074
1 | 0.2794 | 0.00413 | -0.034 | 67.6513
1.5 | 0.3374 | 0.00426 | -0.0346 | 79.2019
2 | 0.3941 | 0.00468 | -0.0351 | 84.2094
2.5 | 0.4512 | 0.00501 | -0.0356 | 90.0599
3 | 0.5084 | 0.00529 | -0.0361 | 96.1059
3.5 | 0.5654 | 0.00557 | -0.0365 | 101.5081
4.5 | 0.679 | 0.00613 | -0.0373 | 110.7667
5 | 0.7357 | 0.00638 | -0.0376 | 115.3135
5.5 | 0.7924 | 0.0066 | -0.038 | 120.0606
6 | 0.8488 | 0.00684 | -0.0383 | 124.0936
6.5 | 0.9051 | 0.00707 | -0.0387 | 128.0198
7 | 0.9608 | 0.00733 | -0.0389 | 131.0778
7.5 | 1.0162 | 0.00759 | -0.0391 | 133.8867
8 | 1.0711 | 0.00787 | -0.0393 | 136.0991
8.5 | 1.1256 | 0.00815 | -0.0394 | 138.1104
9 | 1.1793 | 0.0085 | -0.0394 | 138.7412
9.5 | 1.2327 | 0.00883 | -0.0393 | 139.6036
10 | 1.2856 | 0.00916 | -0.0392 | 140.3493
10.5 | 1.337 | 0.00959 | -0.0389 | 139.4161
11 | 1.3876 | 0.01003 | -0.0385 | 138.345
11.5 | 1.4377 | 0.01043 | -0.038 | 137.8428
12 | 1.4861 | 0.01084 | -0.0372 | 137.0941
12.5 | 1.5307 | 0.0113 | -0.0358 | 135.4602
13 | 1.5756 | 0.01193 | -0.0345 | 132.0704
13.5 | 1.6183 | 0.0126 | -0.033 | 128.4365
14 | 1.6591 | 0.01325 | -0.0312 | 125.2151
14.5 | 1.6908 | 0.01395 | -0.0277 | 121.2043
15 | 1.7072 | 0.01487 | -0.022 | 114.8083
15.5 | 1.7297 | 0.01599 | -0.0181 | 108.1739
16 | 1.753 | 0.0173 | -0.0148 | 101.3295
16.5 | 1.7705 | 0.01912 | -0.0114 | 92.5994
17 | 1.7915 | 0.02091 | -0.0087 | 85.6767
17.5 | 1.8104 | 0.02298 | -0.0063 | 78.7815
18 | 1.8279 | 0.02529 | -0.0042 | 72.2776
18.5 | 1.8449 | 0.02779 | -0.0025 | 66.3872
19 | 1.8581 | 0.03072 | -0.0009 | 60.485
19.5 | 1.8677 | 0.03418 | 0.0003 | 54.6431
20 | 1.8774 | 0.03788 | 0.0011 | 49.5618

## 147. Re 20M Mach 0.10 (1)
BIGFOIL.COM POLAR EXPORT
NACA63-213 a=0.6
NACA63-213 a=0.6 |  |  |  | Cl Max: | 1.224 | at alpha= | 11.5 | deg
JavaFoil+Calcfoil stall+Eppler ext transition |  |  |  | L/D Max: | 123.999 | at alpha= | 9 | deg
Re: | 20000000 |  |  | Cd Min: | 0.00529 | at alpha= | -0.5 | deg
Mach: | 0.1 |  |  | Cl=0 at alpha= | -1.375 | deg
|  |  |  | @ Cl=0.1, Cd= | 0.005293
|  |  |  | @ Cl=0.4, Cd= | 0.0056437
|  |  |  | @ Cl=0.6, Cd= | 0.0064355
alpha (deg) | Cl | Cd | Cm | Cl/Cd
-17.5 | -0.695 | 0.12132 | -0.008 | -5.732
-17 | -0.723 | 0.11246 | -0.008 | -6.431
-16.5 | -0.756 | 0.09802 | -0.009 | -7.714
-16 | -0.795 | 0.07909 | -0.011 | -10.055
-15.5 | -0.85 | 0.05075 | -0.012 | -16.751
-15 | -0.886 | 0.03738 | -0.013 | -23.707
-14.5 | -0.919 | 0.02728 | -0.014 | -33.691
-14 | -0.955 | 0.01838 | -0.015 | -51.954
-13.5 | -0.971 | 0.01547 | -0.016 | -62.775
-13 | -0.98 | 0.0137 | -0.016 | -71.57
-12.5 | -0.984 | 0.01222 | -0.017 | -80.537
-12 | -0.981 | 0.01111 | -0.018 | -88.305
-11.5 | -0.974 | 0.01021 | -0.018 | -95.336
-11 | -0.952 | 0.00976 | -0.019 | -97.565
-10.5 | -0.926 | 0.00927 | -0.019 | -99.916
-10 | -0.897 | 0.00881 | -0.02 | -101.75
-9.5 | -0.863 | 0.0085 | -0.02 | -101.579
-9 | -0.826 | 0.00818 | -0.021 | -100.945
-8.5 | -0.785 | 0.00789 | -0.021 | -99.538
-8 | -0.742 | 0.00767 | -0.022 | -96.708
-7.5 | -0.695 | 0.00739 | -0.022 | -94.089
-7 | -0.646 | 0.00717 | -0.023 | -90.111
-6.5 | -0.595 | 0.00696 | -0.023 | -85.404
-6 | -0.541 | 0.00675 | -0.024 | -80.136
-5.5 | -0.486 | 0.00662 | -0.024 | -73.479
-5 | -0.43 | 0.00643 | -0.025 | -66.854
-4.5 | -0.372 | 0.00633 | -0.025 | -58.813
-4 | -0.314 | 0.00619 | -0.026 | -50.741
-3.5 | -0.255 | 0.00608 | -0.026 | -41.87
-3 | -0.195 | 0.00598 | -0.027 | -32.659
-2.5 | -0.135 | 0.00571 | -0.027 | -23.719
-2 | -0.075 | 0.00561 | -0.028 | -13.42
-1.5 | -0.015 | 0.00549 | -0.028 | -2.727
-1 | 0.045 | 0.00532 | -0.029 | 8.538
-0.5 | 0.106 | 0.00529 | -0.029 | 20.002
0 | 0.166 | 0.00532 | -0.03 | 31.254
0.5 | 0.227 | 0.0054 | -0.03 | 41.998
1 | 0.287 | 0.0054 | -0.031 | 53.12
1.5 | 0.347 | 0.00552 | -0.031 | 62.827
2 | 0.407 | 0.00566 | -0.032 | 71.868
2.5 | 0.467 | 0.00588 | -0.032 | 79.381
3 | 0.526 | 0.00611 | -0.033 | 86.166
3.5 | 0.586 | 0.00638 | -0.033 | 91.729
4 | 0.644 | 0.00661 | -0.034 | 97.399
4.5 | 0.702 | 0.00705 | -0.034 | 99.606
5 | 0.759 | 0.00732 | -0.035 | 103.632
5.5 | 0.815 | 0.00757 | -0.035 | 107.536
6 | 0.869 | 0.00787 | -0.036 | 110.42
6.5 | 0.921 | 0.00812 | -0.036 | 113.424
7 | 0.972 | 0.00841 | -0.037 | 115.493
7.5 | 1.02 | 0.00874 | -0.037 | 116.652
8 | 1.064 | 0.00879 | -0.038 | 120.97
8.5 | 1.103 | 0.00915 | -0.038 | 120.612
9 | 1.138 | 0.00918 | -0.039 | 123.999
9.5 | 1.167 | 0.01028 | -0.039 | 113.499
10 | 1.19 | 0.01072 | -0.04 | 110.975
10.5 | 1.207 | 0.01135 | -0.04 | 106.353
11 | 1.219 | 0.01193 | -0.04 | 102.162
11.5 | 1.224 | 0.01275 | -0.041 | 96.032
12 | 1.224 | 0.01373 | -0.041 | 89.168
12.5 | 1.219 | 0.01466 | -0.041 | 83.176
13 | 1.208 | 0.01598 | -0.042 | 75.567
13.5 | 1.192 | 0.01732 | -0.042 | 68.828
14 | 1.171 | 0.01897 | -0.042 | 61.721
14.5 | 1.146 | 0.02085 | -0.042 | 54.956
15 | 1.115 | 0.02366 | -0.042 | 47.117
15.5 | 1.079 | 0.02766 | -0.042 | 39.008
16 | 1.037 | 0.03211 | -0.042 | 32.297
16.5 | 0.973 | 0.046 | -0.04 | 21.147

## 148. Re 20M Mach 0.10 (2)
BIGFOIL.COM POLAR EXPORT
NACA63-213 a=0.6
NACA63-213 a=0.6 |  |  |  | Cl Max: | 1.8627 | at alpha= | 20 | deg
XFOIL ncrit=9 |  |  |  | L/D Max: | 139.827 | at alpha= | 10 | deg
Re: | 20000000 |  |  | Cd Min: | 0.04208 | at alpha= | 20 | deg
Mach: | 0.1 |  |  | Cl=0 at alpha= | -1.4022 | deg
|  |  |  | @ Cl=0.1, Cd= | 0.0042428
|  |  |  | @ Cl=0.4, Cd= | 0.0047001
|  |  |  | @ Cl=0.6, Cd= | 0.0057261
alpha (deg) | Cl | Cd | Cm | Cl/Cd
-20 | -1.7802 | 0.0284 | -0.054 | -62.6831
-19.5 | -1.7745 | 0.02485 | -0.0528 | -71.4085
-19 | -1.7642 | 0.02207 | -0.0508 | -79.9366
-18.5 | -1.7501 | 0.01992 | -0.0481 | -87.8564
-18 | -1.7364 | 0.01819 | -0.0442 | -95.459
-17 | -1.7008 | 0.01624 | -0.0338 | -104.7291
-16.5 | -1.6622 | 0.01538 | -0.0317 | -108.0754
-16 | -1.6195 | 0.0146 | -0.03 | -110.9247
-15.5 | -1.5746 | 0.01384 | -0.0286 | -113.7717
-15 | -1.5284 | 0.01305 | -0.0274 | -117.1188
-14.5 | -1.4804 | 0.01232 | -0.0264 | -120.1623
-14 | -1.4308 | 0.01165 | -0.0256 | -122.8155
-13.5 | -1.3794 | 0.01108 | -0.025 | -124.4946
-13 | -1.3267 | 0.01058 | -0.0246 | -125.397
-12.5 | -1.2732 | 0.01012 | -0.0243 | -125.8103
-12 | -1.2191 | 0.00969 | -0.0241 | -125.8101
-10.5 | -1.0536 | 0.00853 | -0.0239 | -123.517
-10 | -0.998 | 0.00812 | -0.0239 | -122.9064
-9.5 | -0.942 | 0.00773 | -0.024 | -121.8629
-9 | -0.8853 | 0.00741 | -0.0242 | -119.4737
-8.5 | -0.8281 | 0.00715 | -0.0244 | -115.8182
-8 | -0.7707 | 0.00689 | -0.0247 | -111.8578
-7.5 | -0.7131 | 0.00664 | -0.025 | -107.3946
-7 | -0.6555 | 0.00637 | -0.0253 | -102.9042
-6.5 | -0.5975 | 0.00616 | -0.0257 | -96.9968
-6 | -0.5393 | 0.00598 | -0.0261 | -90.1839
-5.5 | -0.481 | 0.00577 | -0.0266 | -83.3622
-5 | -0.4225 | 0.00562 | -0.0271 | -75.1779
-4.5 | -0.3639 | 0.00546 | -0.0276 | -66.6484
-4 | -0.3052 | 0.00533 | -0.0281 | -57.2608
-3.5 | -0.2465 | 0.00521 | -0.0286 | -47.3129
-3 | -0.1877 | 0.00507 | -0.0292 | -37.0217
-2 | -0.0703 | 0.00476 | -0.0304 | -14.7689
-1.5 | -0.0115 | 0.00461 | -0.031 | -2.4946
-1 | 0.0473 | 0.00445 | -0.0316 | 10.6292
-0.5 | 0.1058 | 0.00422 | -0.0322 | 25.0711
0 | 0.1641 | 0.00401 | -0.0329 | 40.9227
0.5 | 0.2227 | 0.00405 | -0.0336 | 54.9877
1.5 | 0.3395 | 0.00426 | -0.0348 | 79.6948
2 | 0.3966 | 0.00468 | -0.0353 | 84.7436
2.5 | 0.454 | 0.00502 | -0.0358 | 90.4382
3 | 0.5116 | 0.00529 | -0.0362 | 96.7108
3.5 | 0.569 | 0.00558 | -0.0367 | 101.9713
4 | 0.6263 | 0.00585 | -0.0371 | 107.0598
4.5 | 0.6832 | 0.00615 | -0.0374 | 111.0894
5 | 0.7404 | 0.00639 | -0.0378 | 115.8685
5.5 | 0.7975 | 0.00662 | -0.0381 | 120.4683
6 | 0.8543 | 0.00687 | -0.0384 | 124.3523
6.5 | 0.911 | 0.0071 | -0.0387 | 128.3099
7 | 0.9672 | 0.00736 | -0.0389 | 131.413
7.5 | 1.023 | 0.00764 | -0.039 | 133.9005
8 | 1.0784 | 0.00792 | -0.0391 | 136.1616
8.5 | 1.1334 | 0.00822 | -0.0391 | 137.8832
9 | 1.1875 | 0.00857 | -0.039 | 138.5648
9.5 | 1.2416 | 0.0089 | -0.0389 | 139.5056
10 | 1.2948 | 0.00926 | -0.0387 | 139.8272
10.5 | 1.3465 | 0.00971 | -0.0382 | 138.6715
11 | 1.3977 | 0.01015 | -0.0377 | 137.7044
11.5 | 1.4481 | 0.01057 | -0.037 | 137.0009
12.5 | 1.5405 | 0.01155 | -0.0342 | 133.3766
13 | 1.5854 | 0.0122 | -0.0328 | 129.9508
13.5 | 1.6282 | 0.01286 | -0.031 | 126.6096
14 | 1.6676 | 0.01357 | -0.0287 | 122.8887
14.5 | 1.6867 | 0.01437 | -0.0228 | 117.3765
15 | 1.7051 | 0.01556 | -0.0178 | 109.5823
15.5 | 1.7283 | 0.01687 | -0.0141 | 102.4481
16 | 1.7508 | 0.01841 | -0.0109 | 95.1005
16.5 | 1.7704 | 0.02031 | -0.0078 | 87.1689
17 | 1.7913 | 0.02228 | -0.0052 | 80.3995
17.5 | 1.8106 | 0.02452 | -0.0029 | 73.8418
18 | 1.8276 | 0.02706 | -0.0009 | 67.5388
18.5 | 1.8411 | 0.03003 | 0.0009 | 61.3087
19 | 1.8534 | 0.03331 | 0.0023 | 55.6409
19.5 | 1.8557 | 0.03774 | 0.0034 | 49.1706
20 | 1.8627 | 0.04208 | 0.0038 | 44.2657

## 149. Re 20M Mach 0.25 (1)
BIGFOIL.COM POLAR EXPORT
NACA63-213 a=0.6
NACA63-213 a=0.6 |  |  |  | Cl Max: | 1.174 | at alpha= | 10.5 | deg
JavaFoil+Calcfoil stall+Eppler ext transition |  |  |  | L/D Max: | 119.521 | at alpha= | 8.5 | deg
Re: | 20000000 |  |  | Cd Min: | 0.00531 | at alpha= | -0.5 | deg
Mach: | 0.25 |  |  | Cl=0 at alpha= | -1.379 | deg
|  |  |  | @ Cl=0.1, Cd= | 0.0053173
|  |  |  | @ Cl=0.4, Cd= | 0.0056635
|  |  |  | @ Cl=0.6, Cd= | 0.0064858
alpha (deg) | Cl | Cd | Cm | Cl/Cd
-16 | -0.474 | 0.12145 | -0.008 | -3.903
-15.5 | -0.53 | 0.11309 | -0.008 | -4.684
-15 | -0.578 | 0.10457 | -0.008 | -5.531
-14.5 | -0.629 | 0.08805 | -0.01 | -7.149
-14 | -0.667 | 0.08427 | -0.01 | -7.916
-13.5 | -0.715 | 0.06766 | -0.012 | -10.562
-13 | -0.804 | 0.03057 | -0.015 | -26.285
-12.5 | -0.863 | 0.01707 | -0.017 | -50.583
-12 | -0.888 | 0.01346 | -0.018 | -65.975
-11.5 | -0.897 | 0.01223 | -0.019 | -73.359
-11 | -0.903 | 0.01092 | -0.019 | -82.702
-10.5 | -0.899 | 0.01008 | -0.02 | -89.174
-10 | -0.88 | 0.00945 | -0.02 | -93.145
-9.5 | -0.855 | 0.00895 | -0.021 | -95.621
-9 | -0.825 | 0.00864 | -0.021 | -95.473
-8.5 | -0.79 | 0.00822 | -0.022 | -96.087
-8 | -0.75 | 0.00791 | -0.022 | -94.821
-7.5 | -0.705 | 0.00767 | -0.023 | -92.006
-7 | -0.658 | 0.00731 | -0.023 | -90.002
-6.5 | -0.607 | 0.00708 | -0.024 | -85.689
-6 | -0.554 | 0.00688 | -0.024 | -80.4
-5.5 | -0.498 | 0.00671 | -0.025 | -74.218
-5 | -0.441 | 0.00654 | -0.025 | -67.356
-4.5 | -0.382 | 0.00638 | -0.026 | -59.915
-4 | -0.322 | 0.00626 | -0.026 | -51.482
-3.5 | -0.262 | 0.00614 | -0.027 | -42.603
-3 | -0.201 | 0.00604 | -0.028 | -33.183
-2.5 | -0.139 | 0.00577 | -0.028 | -24.109
-2 | -0.077 | 0.00566 | -0.029 | -13.652
-1.5 | -0.015 | 0.00551 | -0.029 | -2.793
-1 | 0.047 | 0.00536 | -0.03 | 8.707
-0.5 | 0.109 | 0.00531 | -0.03 | 20.471
0 | 0.171 | 0.00535 | -0.031 | 31.914
0.5 | 0.233 | 0.00539 | -0.031 | 43.172
1 | 0.295 | 0.00543 | -0.032 | 54.353
1.5 | 0.356 | 0.00555 | -0.032 | 64.217
2 | 0.418 | 0.00571 | -0.033 | 73.228
2.5 | 0.48 | 0.00595 | -0.033 | 80.582
3 | 0.541 | 0.00624 | -0.034 | 86.666
3.5 | 0.601 | 0.00649 | -0.034 | 92.671
4 | 0.662 | 0.00674 | -0.035 | 98.171
4.5 | 0.721 | 0.00719 | -0.035 | 100.308
5 | 0.779 | 0.00753 | -0.036 | 103.473
5.5 | 0.835 | 0.00777 | -0.036 | 107.546
6 | 0.89 | 0.00812 | -0.037 | 109.58
6.5 | 0.943 | 0.0084 | -0.037 | 112.163
7 | 0.993 | 0.00875 | -0.038 | 113.436
7.5 | 1.039 | 0.00882 | -0.038 | 117.817
8 | 1.081 | 0.00925 | -0.039 | 116.83
8.5 | 1.115 | 0.00933 | -0.039 | 119.521
9 | 1.141 | 0.01043 | -0.04 | 109.401
9.5 | 1.161 | 0.01091 | -0.04 | 106.409
10 | 1.172 | 0.01158 | -0.041 | 101.23
10.5 | 1.174 | 0.01241 | -0.041 | 94.627
11 | 1.169 | 0.01323 | -0.041 | 88.327
11.5 | 1.154 | 0.01428 | -0.042 | 80.75
12 | 1.127 | 0.01583 | -0.042 | 71.211
12.5 | 1.094 | 0.01729 | -0.042 | 63.253
13 | 1.048 | 0.01965 | -0.042 | 53.34
13.5 | 0.991 | 0.02354 | -0.042 | 42.098
14 | 0.924 | 0.02928 | -0.041 | 31.56
14.5 | 0.85 | 0.03721 | -0.041 | 22.844
15 | 0.707 | 0.09561 | -0.029 | 7.396
15.5 | 0.644 | 0.10293 | -0.029 | 6.256

## 150. Re 20M Mach 0.25 (2)
BIGFOIL.COM POLAR EXPORT
NACA63-213 a=0.6
NACA63-213 a=0.6 |  |  |  | Cl Max: | 1.7961 | at alpha= | 18 | deg
XFOIL ncrit=9 |  |  |  | L/D Max: | 137.701 | at alpha= | 9 | deg
Re: | 20000000 |  |  | Cd Min: | 0.07187 | at alpha= | 20 | deg
Mach: | 0.25 |  |  | Cl=0 at alpha= | -1.4044 | deg
|  |  |  | @ Cl=0.1, Cd= | 0.0042397
|  |  |  | @ Cl=0.4, Cd= | 0.0045849
|  |  |  | @ Cl=0.6, Cd= | 0.0057028
alpha (deg) | Cl | Cd | Cm | Cl/Cd
-20 | -1.5663 | 0.06949 | -0.0526 | -22.5399
-19.5 | -1.6062 | 0.05715 | -0.0604 | -28.105
-19 | -1.6354 | 0.04719 | -0.0657 | -34.6556
-18.5 | -1.6585 | 0.03892 | -0.0688 | -42.6131
-18 | -1.671 | 0.03234 | -0.0699 | -51.6698
-17.5 | -1.6738 | 0.02719 | -0.0693 | -61.5594
-17 | -1.6678 | 0.02336 | -0.0672 | -71.3955
-16.5 | -1.6582 | 0.0207 | -0.0632 | -80.1063
-16 | -1.6453 | 0.0187 | -0.058 | -87.984
-15.5 | -1.6384 | 0.01725 | -0.0501 | -94.9797
-15 | -1.5992 | 0.016 | -0.046 | -99.95
-14.5 | -1.5522 | 0.01497 | -0.0429 | -103.6874
-14 | -1.504 | 0.01384 | -0.04 | -108.6705
-13.5 | -1.4522 | 0.01284 | -0.0376 | -113.0997
-13 | -1.3977 | 0.01197 | -0.0356 | -116.7669
-12.5 | -1.341 | 0.01125 | -0.0339 | -119.2
-12 | -1.2828 | 0.01064 | -0.0326 | -120.5639
-11.5 | -1.2239 | 0.01009 | -0.0314 | -121.2983
-10 | -1.0449 | 0.00866 | -0.029 | -120.6582
-9.5 | -0.9851 | 0.00819 | -0.0284 | -120.2808
-9 | -0.925 | 0.00777 | -0.028 | -119.0476
-8.5 | -0.8646 | 0.0074 | -0.0277 | -116.8378
-8 | -0.8037 | 0.0071 | -0.0276 | -113.1972
-7.5 | -0.7428 | 0.00683 | -0.0275 | -108.7555
-7 | -0.6819 | 0.00656 | -0.0276 | -103.9482
-6.5 | -0.6211 | 0.00628 | -0.0277 | -98.9013
-6 | -0.5601 | 0.00608 | -0.0279 | -92.1217
-5.5 | -0.4992 | 0.00587 | -0.0281 | -85.0426
-5 | -0.4381 | 0.00569 | -0.0285 | -76.9947
-4.5 | -0.3771 | 0.00552 | -0.0288 | -68.3152
-4 | -0.316 | 0.00538 | -0.0293 | -58.7361
-3.5 | -0.255 | 0.00525 | -0.0297 | -48.5714
-3 | -0.194 | 0.00512 | -0.0303 | -37.8906
-2.5 | -0.1331 | 0.00496 | -0.0308 | -26.8347
-2 | -0.0724 | 0.00478 | -0.0314 | -15.1464
-1.5 | -0.0116 | 0.00462 | -0.032 | -2.5108
-1 | 0.0491 | 0.00445 | -0.0326 | 11.0337
-0.5 | 0.1096 | 0.0042 | -0.0333 | 26.0952
0 | 0.1699 | 0.004 | -0.034 | 42.475
1 | 0.2908 | 0.00411 | -0.0353 | 70.7543
1.5 | 0.3513 | 0.00423 | -0.0359 | 83.0496
2 | 0.4103 | 0.00466 | -0.0364 | 88.0472
2.5 | 0.4694 | 0.00505 | -0.0368 | 92.9505
3 | 0.5289 | 0.00535 | -0.0372 | 98.8598
3.5 | 0.5884 | 0.00564 | -0.0376 | 104.3262
4 | 0.6475 | 0.00596 | -0.0378 | 108.6409
4.5 | 0.7067 | 0.00626 | -0.0381 | 112.8914
5 | 0.7662 | 0.00652 | -0.0383 | 117.5153
5.5 | 0.8257 | 0.00676 | -0.0385 | 122.145
6 | 0.8849 | 0.00702 | -0.0386 | 126.0541
6.5 | 0.9439 | 0.00731 | -0.0386 | 129.1245
7 | 1.0028 | 0.00758 | -0.0385 | 132.2955
7.5 | 1.061 | 0.0079 | -0.0383 | 134.3038
8 | 1.1193 | 0.00821 | -0.038 | 136.3337
8.5 | 1.1765 | 0.0086 | -0.0375 | 136.8023
9 | 1.2338 | 0.00896 | -0.0369 | 137.7009
9.5 | 1.2901 | 0.00937 | -0.0362 | 137.6841
10 | 1.3448 | 0.00988 | -0.0351 | 136.1134
10.5 | 1.3994 | 0.01035 | -0.0339 | 135.2077
11 | 1.4521 | 0.0109 | -0.0323 | 133.2202
11.5 | 1.5018 | 0.01154 | -0.0303 | 130.1386
12 | 1.548 | 0.01215 | -0.0275 | 127.4074
13 | 1.6204 | 0.01365 | -0.0187 | 118.7106
13.5 | 1.6401 | 0.01485 | -0.0125 | 110.4444
14 | 1.6641 | 0.01634 | -0.0076 | 101.8421
14.5 | 1.689 | 0.01806 | -0.0035 | 93.5216
15 | 1.7131 | 0.02006 | 0.0002 | 85.3988
15.5 | 1.7366 | 0.02229 | 0.0036 | 77.9094
16 | 1.7544 | 0.02509 | 0.0068 | 69.9243
16.5 | 1.7721 | 0.02812 | 0.0094 | 63.0192
17 | 1.7847 | 0.03175 | 0.0118 | 56.211
17.5 | 1.7891 | 0.03638 | 0.0135 | 49.1781
18 | 1.7961 | 0.04123 | 0.0144 | 43.5629
18.5 | 1.7946 | 0.04728 | 0.0145 | 37.9569
19 | 1.7921 | 0.05391 | 0.0137 | 33.2424
19.5 | 1.7783 | 0.06231 | 0.0115 | 28.5396
20 | 1.7592 | 0.07187 | 0.008 | 24.4775

## 151. Re 20M Mach 0.50 (1)
BIGFOIL.COM POLAR EXPORT
NACA63-213 a=0.6
NACA63-213 a=0.6 |  |  |  | Cl Max: | 1.162 | at alpha= | 20 | deg
JavaFoil+Calcfoil stall+Eppler ext transition |  |  |  | L/D Max: | 110.165 | at alpha= | 6 | deg
Re: | 20000000 |  |  | Cd Min: | 0.00542 | at alpha= | -0.5 | deg
Mach: | 0.5 |  |  | Cl=0 at alpha= | -1.3768 | deg
|  |  |  | @ Cl=0.1, Cd= | 0.0054514
|  |  |  | @ Cl=0.4, Cd= | 0.0057472
|  |  |  | @ Cl=0.6, Cd= | 0.0066294
alpha (deg) | Cl | Cd | Cm | Cl/Cd
-20 | -1.027 | 0.18357 | -0.008 | -5.595
-19.5 | -0.999 | 0.17629 | -0.008 | -5.667
-19 | -0.972 | 0.1685 | -0.008 | -5.767
-18.5 | -0.944 | 0.16969 | -0.008 | -5.562
-18 | -0.916 | 0.16288 | -0.008 | -5.622
-17.5 | -0.891 | 0.14666 | -0.009 | -6.074
-17 | -0.862 | 0.14004 | -0.009 | -6.158
-16.5 | -0.835 | 0.13884 | -0.009 | -6.011
-16 | -0.807 | 0.13441 | -0.009 | -6.001
-15.5 | -0.78 | 0.12112 | -0.01 | -6.437
-15 | -0.755 | 0.10704 | -0.01 | -7.051
-14.5 | -0.726 | 0.10417 | -0.01 | -6.969
-14 | -0.701 | 0.09264 | -0.011 | -7.57
-13.5 | -0.678 | 0.0831 | -0.012 | -8.154
-13 | -0.644 | 0.08745 | -0.011 | -7.366
-12.5 | -0.621 | 0.07683 | -0.012 | -8.085
-12 | -0.633 | 0.04455 | -0.017 | -14.199
-11.5 | -0.649 | 0.02051 | -0.02 | -31.635
-11 | -0.634 | 0.01467 | -0.021 | -43.233
-10.5 | -0.504 | 0.072 | -0.011 | -6.993
-10 | -0.48 | 0.06115 | -0.013 | -7.852
-9.5 | -0.521 | 0.01789 | -0.022 | -29.13
-9 | -0.513 | 0.01152 | -0.023 | -44.502
-8.5 | -0.394 | 0.05601 | -0.012 | -7.028
-8 | -0.445 | 0.01099 | -0.025 | -40.531
-7.5 | -0.62 | 0.00942 | -0.026 | -65.768
-7 | -0.654 | 0.00865 | -0.026 | -75.694
-6.5 | -0.635 | 0.00817 | -0.027 | -77.676
-6 | -0.594 | 0.00765 | -0.027 | -77.733
-5.5 | -0.543 | 0.00732 | -0.028 | -74.257
-5 | -0.485 | 0.00704 | -0.028 | -68.907
-4.5 | -0.423 | 0.00682 | -0.029 | -62.131
-4 | -0.358 | 0.00659 | -0.03 | -54.347
-3.5 | -0.291 | 0.00645 | -0.03 | -45.197
-3 | -0.224 | 0.0063 | -0.031 | -35.499
-2.5 | -0.155 | 0.00617 | -0.031 | -25.171
-2 | -0.086 | 0.00582 | -0.032 | -14.846
-1.5 | -0.017 | 0.0057 | -0.033 | -3.017
-1 | 0.052 | 0.00552 | -0.033 | 9.457
-0.5 | 0.122 | 0.00542 | -0.034 | 22.44
0 | 0.191 | 0.00543 | -0.034 | 35.187
0.5 | 0.26 | 0.00557 | -0.035 | 46.779
1 | 0.33 | 0.00561 | -0.035 | 58.799
1.5 | 0.398 | 0.00574 | -0.036 | 69.347
2 | 0.467 | 0.00599 | -0.037 | 77.981
2.5 | 0.536 | 0.0063 | -0.037 | 85.057
3 | 0.604 | 0.00665 | -0.038 | 90.843
3.5 | 0.671 | 0.00702 | -0.038 | 95.52
4 | 0.737 | 0.0077 | -0.039 | 95.761
4.5 | 0.802 | 0.00805 | -0.04 | 99.624
5 | 0.863 | 0.00849 | -0.04 | 101.726
5.5 | 0.921 | 0.00895 | -0.041 | 102.892
6 | 0.971 | 0.00882 | -0.041 | 110.165
6.5 | 1.013 | 0.00986 | -0.042 | 102.69
7 | 1.04 | 0.01058 | -0.042 | 98.351
7.5 | 1.048 | 0.01144 | -0.042 | 91.546
8 | 1.004 | 0.01252 | -0.043 | 80.185
8.5 | 0.657 | 0.01387 | -0.043 | 47.366
9 | 0.684 | 0.01574 | -0.043 | 43.428
9.5 | 0.716 | 0.01622 | -0.044 | 44.113
10 | 0.746 | 0.01704 | -0.044 | 43.777
10.5 | 0.767 | 0.02056 | -0.044 | 37.323
11 | 0.686 | 0.06872 | -0.029 | 9.984
11.5 | 0.836 | 0.0199 | -0.045 | 41.999
12 | 0.859 | 0.02338 | -0.045 | 36.73
12.5 | 0.85 | 0.03853 | -0.043 | 22.058
13 | 0.805 | 0.07804 | -0.034 | 10.319
13.5 | 0.827 | 0.08448 | -0.033 | 9.794
14 | 0.845 | 0.09702 | -0.03 | 8.711
14.5 | 0.878 | 0.0987 | -0.033 | 8.895
15 | 0.892 | 0.12512 | -0.029 | 7.131
15.5 | 0.92 | 0.13164 | -0.03 | 6.989
16 | 0.948 | 0.13699 | -0.031 | 6.918
16.5 | 0.976 | 0.14148 | -0.032 | 6.899
17 | 1 | 0.1551 | -0.031 | 6.449
17.5 | 1.028 | 0.15783 | -0.032 | 6.511
18 | 1.055 | 0.16279 | -0.033 | 6.483
18.5 | 1.084 | 0.16749 | -0.034 | 6.471
19 | 1.108 | 0.18189 | -0.034 | 6.094
19.5 | 1.136 | 0.18525 | -0.035 | 6.131
20 | 1.162 | 0.19372 | -0.035 | 5.997

## 152. Re 20M Mach 0.50 (2)
BIGFOIL.COM POLAR EXPORT
NACA63-213 a=0.6
NACA63-213 a=0.6 |  |  |  | Cl Max: | 1.3573 | at alpha= | 9 | deg
XFOIL ncrit=9 |  |  |  | L/D Max: | 133.433 | at alpha= | 7 | deg
Re: | 20000000 |  |  | Cd Min: | 0.11892 | at alpha= | -13.5 | deg
Mach: | 0.5 |  |  | Cl=0 at alpha= | -1.4126 | deg
|  |  |  | @ Cl=0.1, Cd= | 0.0042917
|  |  |  | @ Cl=0.4, Cd= | 0.0041609
|  |  |  | @ Cl=0.6, Cd= | 0.0055677
alpha (deg) | Cl | Cd | Cm | Cl/Cd
-13.5 | -0.7128 | 0.11892 | -0.0112 | -5.9939
-13 | -0.7216 | 0.1068 | -0.0195 | -6.7566
-12.5 | -0.7349 | 0.0945 | -0.0282 | -7.7767
-12 | -0.7515 | 0.08221 | -0.0367 | -9.1412
-11.5 | -0.7635 | 0.07037 | -0.0441 | -10.8498
-11 | -0.7802 | 0.05779 | -0.0537 | -13.5006
-10.5 | -0.8024 | 0.0468 | -0.062 | -17.1453
-10 | -0.8316 | 0.03714 | -0.0679 | -22.391
-9.5 | -0.8627 | 0.02936 | -0.07 | -29.3835
-9 | -0.9013 | 0.02369 | -0.0654 | -38.0456
-8.5 | -0.9301 | 0.01832 | -0.0566 | -50.7697
-8 | -0.9291 | 0.01196 | -0.0494 | -77.6839
-7.5 | -0.8823 | 0.00861 | -0.044 | -102.4739
-7 | -0.8099 | 0.00757 | -0.0408 | -106.9881
-6.5 | -0.7342 | 0.00703 | -0.0388 | -104.4381
-6 | -0.6589 | 0.00664 | -0.0373 | -99.2319
-5.5 | -0.5845 | 0.00632 | -0.0362 | -92.4842
-5 | -0.5108 | 0.00608 | -0.0355 | -84.0132
-4 | -0.3658 | 0.00564 | -0.0349 | -64.8582
-3.5 | -0.294 | 0.00546 | -0.0349 | -53.8462
-3 | -0.2227 | 0.0053 | -0.0351 | -42.0189
-2.5 | -0.152 | 0.00513 | -0.0355 | -29.6296
-2 | -0.082 | 0.0049 | -0.0359 | -16.7347
-1 | 0.0576 | 0.0045 | -0.0371 | 12.8
-0.5 | 0.1268 | 0.00416 | -0.0378 | 30.4808
0 | 0.1962 | 0.00393 | -0.0386 | 49.9237
0.5 | 0.2659 | 0.00394 | -0.0393 | 67.4873
1 | 0.3352 | 0.00404 | -0.04 | 82.9703
1.5 | 0.4049 | 0.00417 | -0.0406 | 97.0983
2 | 0.4732 | 0.00455 | -0.041 | 104
2.5 | 0.5392 | 0.00521 | -0.0411 | 103.4933
3 | 0.6072 | 0.00561 | -0.0412 | 108.2353
3.5 | 0.6755 | 0.006 | -0.0411 | 112.5833
4 | 0.7434 | 0.00644 | -0.0407 | 115.4348
4.5 | 0.8125 | 0.0068 | -0.0402 | 119.4853
5 | 0.8823 | 0.00712 | -0.0396 | 123.9185
5.5 | 0.9523 | 0.00747 | -0.0386 | 127.4833
6 | 1.0223 | 0.00784 | -0.0373 | 130.3954
6.5 | 1.092 | 0.00827 | -0.0356 | 132.0435
7 | 1.1622 | 0.00871 | -0.0334 | 133.4328
7.5 | 1.231 | 0.00924 | -0.0306 | 133.2251
8 | 1.2982 | 0.00986 | -0.0269 | 131.6633
8.5 | 1.3554 | 0.01088 | -0.0212 | 124.5772
9 | 1.3573 | 0.01291 | -0.0087 | 105.1356
9.5 | 1.3352 | 0.01685 | 0.0026 | 79.2404
11 | 1.2291 | 0.0377 | 0.0187 | 32.6021
11.5 | 1.196 | 0.04718 | 0.0175 | 25.3497
12 | 1.1644 | 0.05797 | 0.0135 | 20.0863
12.5 | 1.1336 | 0.07016 | 0.007 | 16.1574
13 | 1.1029 | 0.08392 | -0.0017 | 13.1423
13.5 | 1.0787 | 0.09821 | -0.0113 | 10.9836
14 | 1.0611 | 0.1125 | -0.0209 | 9.432