## index
index | Re | Mach | Datasource
1 | 50000 | 0 | JavaFoil+Calcfoil stall+Eppler ext transition
2 | 50000 | 0 | XFOIL ncrit=9
3 | 50000 | 0.1 | JavaFoil+Calcfoil stall+Eppler ext transition
4 | 50000 | 0.1 | XFOIL ncrit=9
5 | 50000 | 0.25 | JavaFoil+Calcfoil stall+Eppler ext transition
6 | 50000 | 0.25 | XFOIL ncrit=9
7 | 50000 | 0.5 | JavaFoil+Calcfoil stall+Eppler ext transition
8 | 50000 | 0.5 | XFOIL ncrit=9
9 | 100000 | 0 | JavaFoil+Calcfoil stall+Eppler ext transition
10 | 100000 | 0 | XFOIL ncrit=9
11 | 100000 | 0.1 | JavaFoil+Calcfoil stall+Eppler ext transition
12 | 100000 | 0.1 | XFOIL ncrit=9
13 | 100000 | 0.25 | JavaFoil+Calcfoil stall+Eppler ext transition
14 | 100000 | 0.25 | XFOIL ncrit=9
15 | 100000 | 0.5 | JavaFoil+Calcfoil stall+Eppler ext transition
16 | 100000 | 0.5 | XFOIL ncrit=9
17 | 250000 | 0 | JavaFoil+Calcfoil stall+Eppler ext transition
18 | 250000 | 0 | XFOIL ncrit=9
19 | 250000 | 0.1 | JavaFoil+Calcfoil stall+Eppler ext transition
20 | 250000 | 0.1 | XFOIL ncrit=9
21 | 250000 | 0.25 | JavaFoil+Calcfoil stall+Eppler ext transition
22 | 250000 | 0.25 | XFOIL ncrit=9
23 | 250000 | 0.5 | JavaFoil+Calcfoil stall+Eppler ext transition
24 | 250000 | 0.5 | XFOIL ncrit=9
25 | 500000 | 0 | JavaFoil+Calcfoil stall+Eppler ext transition
26 | 500000 | 0 | XFOIL ncrit=9
27 | 500000 | 0.1 | JavaFoil+Calcfoil stall+Eppler ext transition
28 | 500000 | 0.1 | XFOIL ncrit=9
29 | 500000 | 0.25 | JavaFoil+Calcfoil stall+Eppler ext transition
30 | 500000 | 0.25 | XFOIL ncrit=9
31 | 500000 | 0.5 | JavaFoil+Calcfoil stall+Eppler ext transition
32 | 500000 | 0.5 | XFOIL ncrit=9
33 | 750000 | 0 | JavaFoil+Calcfoil stall+Eppler ext transition
34 | 750000 | 0 | XFOIL ncrit=9
35 | 750000 | 0.1 | JavaFoil+Calcfoil stall+Eppler ext transition
36 | 750000 | 0.1 | XFOIL ncrit=9
37 | 750000 | 0.25 | JavaFoil+Calcfoil stall+Eppler ext transition
38 | 750000 | 0.25 | XFOIL ncrit=9
39 | 750000 | 0.5 | JavaFoil+Calcfoil stall+Eppler ext transition
40 | 750000 | 0.5 | XFOIL ncrit=9
41 | 1000000 | 0 | JavaFoil+Calcfoil stall+Eppler ext transition
42 | 1000000 | 0 | XFOIL ncrit=9
43 | 1000000 | 0.1 | JavaFoil+Calcfoil stall+Eppler ext transition
44 | 1000000 | 0.1 | XFOIL ncrit=9
45 | 1000000 | 0.25 | JavaFoil+Calcfoil stall+Eppler ext transition
46 | 1000000 | 0.25 | XFOIL ncrit=9
47 | 1000000 | 0.5 | JavaFoil+Calcfoil stall+Eppler ext transition
48 | 1000000 | 0.5 | XFOIL ncrit=9
49 | 2000000 | 0 | JavaFoil+Calcfoil stall+Eppler ext transition
50 | 2000000 | 0 | XFOIL ncrit=9
51 | 2000000 | 0.1 | JavaFoil+Calcfoil stall+Eppler ext transition
52 | 2000000 | 0.1 | XFOIL ncrit=9
53 | 2000000 | 0.25 | JavaFoil+Calcfoil stall+Eppler ext transition
54 | 2000000 | 0.25 | XFOIL ncrit=9
55 | 2000000 | 0.5 | JavaFoil+Calcfoil stall+Eppler ext transition
56 | 2000000 | 0.5 | XFOIL ncrit=9
57 | 3000000 | 0 | JavaFoil+Calcfoil stall+Eppler ext transition
58 | 3000000 | 0 | XFOIL ncrit=9
59 | 3000000 | 0.1 | JavaFoil+Calcfoil stall+Eppler ext transition
60 | 3000000 | 0.1 | XFOIL ncrit=9
61 | 3000000 | 0.25 | JavaFoil+Calcfoil stall+Eppler ext transition
62 | 3000000 | 0.25 | XFOIL ncrit=9
63 | 3000000 | 0.5 | JavaFoil+Calcfoil stall+Eppler ext transition
64 | 3000000 | 0.5 | XFOIL ncrit=9
65 | 4000000 | 0 | JavaFoil+Calcfoil stall+Eppler ext transition
66 | 4000000 | 0 | XFOIL ncrit=9
67 | 4000000 | 0.1 | JavaFoil+Calcfoil stall+Eppler ext transition
68 | 4000000 | 0.1 | XFOIL ncrit=9
69 | 4000000 | 0.25 | JavaFoil+Calcfoil stall+Eppler ext transition
70 | 4000000 | 0.25 | XFOIL ncrit=9
71 | 4000000 | 0.5 | JavaFoil+Calcfoil stall+Eppler ext transition
72 | 4000000 | 0.5 | XFOIL ncrit=9
73 | 5000000 | 0 | JavaFoil+Calcfoil stall+Eppler ext transition
74 | 5000000 | 0 | XFOIL ncrit=9
75 | 5000000 | 0.1 | JavaFoil+Calcfoil stall+Eppler ext transition
76 | 5000000 | 0.1 | XFOIL ncrit=9
77 | 5000000 | 0.25 | JavaFoil+Calcfoil stall+Eppler ext transition
78 | 5000000 | 0.25 | XFOIL ncrit=9
79 | 5000000 | 0.5 | JavaFoil+Calcfoil stall+Eppler ext transition
80 | 5000000 | 0.5 | XFOIL ncrit=9
81 | 6000000 | 0 | JavaFoil+Calcfoil stall+Eppler ext transition
82 | 6000000 | 0 | XFOIL ncrit=9
83 | 6000000 | 0.1 | JavaFoil+Calcfoil stall+Eppler ext transition
84 | 6000000 | 0.1 | XFOIL ncrit=9
85 | 6000000 | 0.25 | JavaFoil+Calcfoil stall+Eppler ext transition
86 | 6000000 | 0.25 | XFOIL ncrit=9
87 | 6000000 | 0.5 | JavaFoil+Calcfoil stall+Eppler ext transition
88 | 6000000 | 0.5 | XFOIL ncrit=9
89 | 7000000 | 0 | JavaFoil+Calcfoil stall+Eppler ext transition
90 | 7000000 | 0 | XFOIL ncrit=9
91 | 7000000 | 0.1 | JavaFoil+Calcfoil stall+Eppler ext transition
92 | 7000000 | 0.1 | XFOIL ncrit=9
93 | 7000000 | 0.25 | JavaFoil+Calcfoil stall+Eppler ext transition
94 | 7000000 | 0.25 | XFOIL ncrit=9
95 | 7000000 | 0.5 | JavaFoil+Calcfoil stall+Eppler ext transition
96 | 7000000 | 0.5 | XFOIL ncrit=9
97 | 8000000 | 0 | JavaFoil+Calcfoil stall+Eppler ext transition
98 | 8000000 | 0 | XFOIL ncrit=9
99 | 8000000 | 0.1 | JavaFoil+Calcfoil stall+Eppler ext transition
100 | 8000000 | 0.1 | XFOIL ncrit=9
101 | 8000000 | 0.25 | JavaFoil+Calcfoil stall+Eppler ext transition
102 | 8000000 | 0.25 | XFOIL ncrit=9
103 | 8000000 | 0.5 | JavaFoil+Calcfoil stall+Eppler ext transition
104 | 8000000 | 0.5 | XFOIL ncrit=9
105 | 10000000 | 0 | JavaFoil+Calcfoil stall+Eppler ext transition
106 | 10000000 | 0 | XFOIL ncrit=9
107 | 10000000 | 0.1 | JavaFoil+Calcfoil stall+Eppler ext transition
108 | 10000000 | 0.1 | XFOIL ncrit=9
109 | 10000000 | 0.25 | JavaFoil+Calcfoil stall+Eppler ext transition
110 | 10000000 | 0.25 | XFOIL ncrit=9
111 | 10000000 | 0.5 | JavaFoil+Calcfoil stall+Eppler ext transition
112 | 10000000 | 0.5 | XFOIL ncrit=9
113 | 12000000 | 0 | JavaFoil+Calcfoil stall+Eppler ext transition
114 | 12000000 | 0 | XFOIL ncrit=9
115 | 12000000 | 0.1 | JavaFoil+Calcfoil stall+Eppler ext transition
116 | 12000000 | 0.1 | XFOIL ncrit=9
117 | 12000000 | 0.25 | JavaFoil+Calcfoil stall+Eppler ext transition
118 | 12000000 | 0.25 | XFOIL ncrit=9
119 | 12000000 | 0.5 | JavaFoil+Calcfoil stall+Eppler ext transition
120 | 12000000 | 0.5 | XFOIL ncrit=9
121 | 14000000 | 0 | JavaFoil+Calcfoil stall+Eppler ext transition
122 | 14000000 | 0 | XFOIL ncrit=9
123 | 14000000 | 0.1 | JavaFoil+Calcfoil stall+Eppler ext transition
124 | 14000000 | 0.1 | XFOIL ncrit=9
125 | 14000000 | 0.25 | JavaFoil+Calcfoil stall+Eppler ext transition
126 | 14000000 | 0.25 | XFOIL ncrit=9
127 | 14000000 | 0.5 | JavaFoil+Calcfoil stall+Eppler ext transition
128 | 14000000 | 0.5 | XFOIL ncrit=9
129 | 16000000 | 0 | JavaFoil+Calcfoil stall+Eppler ext transition
130 | 16000000 | 0 | XFOIL ncrit=9
131 | 16000000 | 0.1 | JavaFoil+Calcfoil stall+Eppler ext transition
132 | 16000000 | 0.1 | XFOIL ncrit=9
133 | 16000000 | 0.25 | JavaFoil+Calcfoil stall+Eppler ext transition
134 | 16000000 | 0.25 | XFOIL ncrit=9
135 | 16000000 | 0.5 | JavaFoil+Calcfoil stall+Eppler ext transition
136 | 16000000 | 0.5 | XFOIL ncrit=9
137 | 18000000 | 0 | JavaFoil+Calcfoil stall+Eppler ext transition
138 | 18000000 | 0 | XFOIL ncrit=9
139 | 18000000 | 0.1 | JavaFoil+Calcfoil stall+Eppler ext transition
140 | 18000000 | 0.1 | XFOIL ncrit=9
141 | 18000000 | 0.25 | JavaFoil+Calcfoil stall+Eppler ext transition
142 | 18000000 | 0.25 | XFOIL ncrit=9
143 | 18000000 | 0.5 | JavaFoil+Calcfoil stall+Eppler ext transition
144 | 18000000 | 0.5 | XFOIL ncrit=9
145 | 20000000 | 0 | JavaFoil+Calcfoil stall+Eppler ext transition
146 | 20000000 | 0 | XFOIL ncrit=9
147 | 20000000 | 0.1 | JavaFoil+Calcfoil stall+Eppler ext transition
148 | 20000000 | 0.1 | XFOIL ncrit=9
149 | 20000000 | 0.25 | JavaFoil+Calcfoil stall+Eppler ext transition
150 | 20000000 | 0.25 | XFOIL ncrit=9
151 | 20000000 | 0.5 | JavaFoil+Calcfoil stall+Eppler ext transition
152 | 20000000 | 0.5 | XFOIL ncrit=9

## 1. Re 50k Mach 0.00 (1)
BIGFOIL.COM POLAR EXPORT
NACA65-320
NACA65-320 |  |  |  | Cl Max: | 1.361 | at alpha= | 15.5 | deg
JavaFoil+Calcfoil stall+Eppler ext transition |  |  |  | L/D Max: | 33.881 | at alpha= | 8 | deg
Re: | 50000 |  |  | Cd Min: | 0.02305 | at alpha= | 0 | deg
Mach: | 0 |  |  | Cl=0 at alpha= | -2.6724 | deg
|  |  |  | @ Cl=0.1, Cd= | 0.024049
|  |  |  | @ Cl=0.4, Cd= | 0.023552
|  |  |  | @ Cl=0.6, Cd= | 0.025123
alpha (deg) | Cl | Cd | Cm | Cl/Cd
-20 | -1.054 | 0.25417 | -0.009 | -4.148
-19.5 | -1.066 | 0.24311 | -0.009 | -4.386
-19 | -1.076 | 0.22783 | -0.01 | -4.721
-18.5 | -1.079 | 0.21415 | -0.01 | -5.037
-18 | -1.078 | 0.20523 | -0.011 | -5.251
-17.5 | -1.073 | 0.19189 | -0.011 | -5.593
-17 | -1.064 | 0.18257 | -0.012 | -5.83
-16.5 | -1.053 | 0.17012 | -0.012 | -6.19
-16 | -1.04 | 0.15862 | -0.013 | -6.554
-15.5 | -1.023 | 0.15302 | -0.013 | -6.688
-15 | -1.005 | 0.14334 | -0.014 | -7.01
-14.5 | -0.984 | 0.13683 | -0.014 | -7.193
-14 | -0.961 | 0.12786 | -0.015 | -7.515
-13.5 | -0.935 | 0.11896 | -0.015 | -7.862
-13 | -0.907 | 0.11125 | -0.016 | -8.155
-12.5 | -0.877 | 0.10507 | -0.017 | -8.348
-12 | -0.845 | 0.09826 | -0.017 | -8.596
-11.5 | -0.81 | 0.09144 | -0.018 | -8.861
-11 | -0.774 | 0.08658 | -0.018 | -8.939
-10.5 | -0.736 | 0.0824 | -0.019 | -8.929
-10 | -0.696 | 0.07668 | -0.019 | -9.076
-9.5 | -0.655 | 0.07141 | -0.02 | -9.167
-9 | -0.612 | 0.06754 | -0.02 | -9.059
-8.5 | -0.568 | 0.06342 | -0.021 | -8.954
-8 | -0.523 | 0.06017 | -0.022 | -8.686
-7.5 | -0.476 | 0.05661 | -0.023 | -8.417
-7 | -0.43 | 0.05356 | -0.024 | -8.024
-6.5 | -0.449 | 0.02685 | -0.048 | -16.741
-6 | -0.393 | 0.02601 | -0.049 | -15.107
-5.5 | -0.335 | 0.02524 | -0.05 | -13.287
-5 | -0.267 | 0.02681 | -0.048 | -9.947
-4.5 | -0.21 | 0.02624 | -0.049 | -8.002
-4 | -0.153 | 0.0257 | -0.05 | -5.953
-3.5 | -0.096 | 0.02518 | -0.051 | -3.804
-3 | -0.038 | 0.02475 | -0.052 | -1.544
-2.5 | 0.02 | 0.02439 | -0.053 | 0.808
-2 | 0.078 | 0.02414 | -0.054 | 3.226
-1.5 | 0.136 | 0.0239 | -0.054 | 5.703
-1 | 0.195 | 0.02377 | -0.055 | 8.199
-0.5 | 0.254 | 0.02366 | -0.056 | 10.72
0 | 0.315 | 0.02305 | -0.057 | 13.66
0.5 | 0.373 | 0.02338 | -0.058 | 15.956
1 | 0.431 | 0.02375 | -0.059 | 18.14
1.5 | 0.489 | 0.02416 | -0.06 | 20.227
2 | 0.546 | 0.02463 | -0.061 | 22.182
2.5 | 0.604 | 0.02516 | -0.062 | 23.996
3 | 0.661 | 0.02578 | -0.063 | 25.619
3.5 | 0.717 | 0.02647 | -0.064 | 27.105
4 | 0.769 | 0.02723 | -0.065 | 28.237
4.5 | 0.823 | 0.0281 | -0.066 | 29.287
5 | 0.877 | 0.029 | -0.067 | 30.23
5.5 | 0.93 | 0.02999 | -0.068 | 31
6 | 0.982 | 0.03102 | -0.069 | 31.653
6.5 | 1.072 | 0.03195 | -0.074 | 33.562
7 | 1.123 | 0.03325 | -0.075 | 33.768
7.5 | 1.172 | 0.03463 | -0.076 | 33.849
8 | 1.22 | 0.036 | -0.077 | 33.881
8.5 | 1.075 | 0.06323 | -0.037 | 16.993
9 | 1.112 | 0.06763 | -0.037 | 16.443
9.5 | 1.147 | 0.07193 | -0.037 | 15.953
10 | 1.18 | 0.07686 | -0.036 | 15.35
10.5 | 1.211 | 0.08222 | -0.036 | 14.723
11 | 1.239 | 0.08815 | -0.036 | 14.052
11.5 | 1.264 | 0.09352 | -0.036 | 13.518
12 | 1.287 | 0.0999 | -0.037 | 12.882
12.5 | 1.307 | 0.10638 | -0.037 | 12.284
13 | 1.323 | 0.11529 | -0.037 | 11.479
13.5 | 1.337 | 0.12057 | -0.038 | 11.092
14 | 1.348 | 0.12977 | -0.038 | 10.387
14.5 | 1.356 | 0.14012 | -0.038 | 9.675
15 | 1.36 | 0.14937 | -0.038 | 9.108
15.5 | 1.361 | 0.15972 | -0.039 | 8.519
16 | 1.355 | 0.16987 | -0.039 | 7.98
16.5 | 1.347 | 0.18327 | -0.039 | 7.352
17 | 1.336 | 0.18649 | -0.039 | 7.166
17.5 | 1.323 | 0.19745 | -0.039 | 6.7
18 | 1.307 | 0.21586 | -0.039 | 6.053
18.5 | 1.289 | 0.23029 | -0.039 | 5.595
19 | 1.268 | 0.23562 | -0.039 | 5.381
19.5 | 1.246 | 0.26033 | -0.039 | 4.785
20 | 1.222 | 0.27443 | -0.04 | 4.455

## 2. Re 50k Mach 0.00 (2)
BIGFOIL.COM POLAR EXPORT
NACA65-320
NACA65-320 |  |  |  | Cl Max: | 1.0891 | at alpha= | 15 | deg
XFOIL ncrit=9 |  |  |  | L/D Max: | 16.536 | at alpha= | 13.5 | deg
Re: | 50000 |  |  | Cd Min: | 0.23229 | at alpha= | 20 | deg
Mach: | 0 |  |  | Cl=0 at alpha= | 3.4358 | deg
|  |  |  | @ Cl=0.1, Cd= | 0.073229
|  |  |  | @ Cl=0.4, Cd= | 0.098288
|  |  |  | @ Cl=0.6, Cd= | 0.095659
alpha (deg) | Cl | Cd | Cm | Cl/Cd
-20 | -0.487 | 0.21626 | -0.0143 | -2.2519
-19.5 | -0.4949 | 0.21772 | -0.0195 | -2.2731
-19 | -0.4546 | 0.20511 | -0.0206 | -2.2164
-18.5 | -0.4515 | 0.20162 | -0.0248 | -2.2394
-18 | -0.4259 | 0.1943 | -0.0268 | -2.192
-17.5 | -0.4105 | 0.18809 | -0.0296 | -2.1825
-17 | -0.4137 | 0.1857 | -0.0331 | -2.2278
-16.5 | -0.3871 | 0.17818 | -0.0347 | -2.1725
-16 | -0.364 | 0.17063 | -0.0366 | -2.1333
-15.5 | -0.3571 | 0.16543 | -0.039 | -2.1586
-14 | -0.3142 | 0.14764 | -0.0433 | -2.1281
-13.5 | -0.3085 | 0.14184 | -0.0445 | -2.175
-13 | -0.4741 | 0.10508 | -0.0693 | -4.5118
-12.5 | -0.6578 | 0.0835 | -0.0742 | -7.8778
-12 | -0.7251 | 0.07894 | -0.0664 | -9.1855
-11.5 | -0.8041 | 0.07505 | -0.057 | -10.7142
-11 | -0.8844 | 0.07207 | -0.0454 | -12.2714
-10.5 | -0.9487 | 0.06815 | -0.0345 | -13.9208
-10 | -0.9864 | 0.06357 | -0.0258 | -15.5168
-9.5 | -1.001 | 0.05893 | -0.019 | -16.9863
-9 | -0.9969 | 0.05448 | -0.0138 | -18.2985
-8.5 | -0.9793 | 0.05066 | -0.0097 | -19.3308
-8 | -0.9504 | 0.04732 | -0.0068 | -20.0845
-7.5 | -0.9058 | 0.04493 | -0.0051 | -20.1602
-7 | -0.841 | 0.04342 | -0.0049 | -19.369
-6.5 | -0.8178 | 0.04144 | 0.0002 | -19.7346
-6 | -0.8441 | 0.03694 | 0.0102 | -22.8506
-5.5 | -0.8257 | 0.04728 | 0.0312 | -17.464
-5 | -0.5094 | 0.07231 | 0.0213 | -7.0447
-4.5 | -0.3271 | 0.0744 | 0.0033 | -4.3965
-3 | -0.2377 | 0.07062 | 0.0025 | -3.3659
-2.5 | -0.238 | 0.06914 | 0.0063 | -3.4423
-2 | -0.2375 | 0.06801 | 0.0103 | -3.4921
-1.5 | -0.2344 | 0.06706 | 0.014 | -3.4954
-1 | -0.2323 | 0.06625 | 0.0181 | -3.5064
-0.5 | -0.217 | 0.06552 | 0.0198 | -3.312
0 | -0.2032 | 0.06495 | 0.0219 | -3.1286
0.5 | -0.1936 | 0.0645 | 0.0248 | -3.0016
1 | -0.1798 | 0.06419 | 0.0268 | -2.8011
1.5 | -0.1555 | 0.06424 | 0.0268 | -2.4206
2 | -0.132 | 0.06458 | 0.027 | -2.044
2.5 | -0.1007 | 0.06525 | 0.0253 | -1.5433
3 | -0.0618 | 0.06648 | 0.022 | -0.9296
3.5 | 0.0091 | 0.06929 | 0.0119 | 0.13133
4 | 0.0765 | 0.07201 | 0.0028 | 1.0624
4.5 | 0.1087 | 0.07368 | 0.0009 | 1.4753
5 | 0.1399 | 0.07559 | -0.0004 | 1.8508
5.5 | 0.1535 | 0.0766 | 0.0014 | 2.0039
6 | 0.1701 | 0.07782 | 0.0028 | 2.1858
6.5 | 0.1907 | 0.0803 | 0.0036 | 2.3748
7 | 0.1762 | 0.07912 | 0.0102 | 2.227
7.5 | 0.1843 | 0.08009 | 0.0131 | 2.3012
8 | 0.2104 | 0.08305 | 0.012 | 2.5334
8.5 | 0.2453 | 0.08622 | 0.0093 | 2.845
9 | 0.2764 | 0.09007 | 0.0067 | 3.0687
9.5 | 0.3204 | 0.09519 | 0.0027 | 3.3659
10 | 0.3545 | 0.0994 | 0.0002 | 3.5664
10.5 | 0.4703 | 0.09657 | -0.0002 | 4.87
11 | 0.5336 | 0.09715 | -0.0009 | 5.4925
11.5 | 0.6035 | 0.09558 | -0.0001 | 6.3141
12.5 | 0.9094 | 0.05543 | 0.0199 | 16.4063
13 | 0.9497 | 0.05879 | 0.0218 | 16.1541
13.5 | 1.0249 | 0.06198 | 0.0216 | 16.536
14 | 1.0649 | 0.06752 | 0.0216 | 15.7716
14.5 | 1.0608 | 0.07507 | 0.0225 | 14.1308
15 | 1.0891 | 0.08248 | 0.0221 | 13.2044
16 | 0.8342 | 0.12489 | 0.008 | 6.6795
17 | 0.6431 | 0.19313 | -0.0354 | 3.3299
17.5 | 0.6587 | 0.20068 | -0.0391 | 3.2823
18 | 0.6993 | 0.21168 | -0.0409 | 3.3036
18.5 | 0.6917 | 0.21324 | -0.046 | 3.2438
19 | 0.7046 | 0.21961 | -0.0502 | 3.2084
19.5 | 0.7457 | 0.23184 | -0.0516 | 3.2164
20 | 0.7418 | 0.23229 | -0.0572 | 3.1934

## 3. Re 50k Mach 0.10 (1)
BIGFOIL.COM POLAR EXPORT
NACA65-320
NACA65-320 |  |  |  | Cl Max: | 1.348 | at alpha= | 15 | deg
JavaFoil+Calcfoil stall+Eppler ext transition |  |  |  | L/D Max: | 33.719 | at alpha= | 8 | deg
Re: | 50000 |  |  | Cd Min: | 0.02317 | at alpha= | 0 | deg
Mach: | 0.1 |  |  | Cl=0 at alpha= | -2.6724 | deg
|  |  |  | @ Cl=0.1, Cd= | 0.024129
|  |  |  | @ Cl=0.4, Cd= | 0.02365
|  |  |  | @ Cl=0.6, Cd= | 0.025233
alpha (deg) | Cl | Cd | Cm | Cl/Cd
-20 | -1.022 | 0.26407 | -0.009 | -3.871
-19.5 | -1.038 | 0.25217 | -0.009 | -4.116
-19 | -1.051 | 0.23745 | -0.01 | -4.426
-18.5 | -1.057 | 0.22084 | -0.01 | -4.787
-18 | -1.059 | 0.21103 | -0.011 | -5.018
-17.5 | -1.057 | 0.19655 | -0.011 | -5.379
-17 | -1.051 | 0.18759 | -0.012 | -5.602
-16.5 | -1.042 | 0.17363 | -0.012 | -6.001
-16 | -1.03 | 0.1643 | -0.013 | -6.271
-15.5 | -1.016 | 0.15329 | -0.013 | -6.627
-15 | -0.999 | 0.1441 | -0.013 | -6.933
-14.5 | -0.98 | 0.13584 | -0.014 | -7.214
-14 | -0.958 | 0.12789 | -0.015 | -7.49
-13.5 | -0.933 | 0.11818 | -0.015 | -7.898
-13 | -0.906 | 0.11343 | -0.016 | -7.991
-12.5 | -0.877 | 0.10447 | -0.017 | -8.396
-12 | -0.845 | 0.09981 | -0.017 | -8.469
-11.5 | -0.812 | 0.09265 | -0.018 | -8.759
-11 | -0.776 | 0.08832 | -0.018 | -8.782
-10.5 | -0.738 | 0.08186 | -0.019 | -9.01
-10 | -0.698 | 0.07628 | -0.019 | -9.15
-9.5 | -0.657 | 0.07191 | -0.02 | -9.135
-9 | -0.614 | 0.06796 | -0.021 | -9.037
-8.5 | -0.57 | 0.06406 | -0.021 | -8.9
-8 | -0.525 | 0.06004 | -0.022 | -8.742
-7.5 | -0.479 | 0.05683 | -0.023 | -8.422
-7 | -0.432 | 0.05374 | -0.024 | -8.032
-6.5 | -0.451 | 0.02696 | -0.048 | -16.745
-6 | -0.395 | 0.02615 | -0.049 | -15.095
-5.5 | -0.337 | 0.02537 | -0.05 | -13.279
-5 | -0.268 | 0.02693 | -0.048 | -9.943
-4.5 | -0.211 | 0.02632 | -0.049 | -8.017
-4 | -0.154 | 0.02577 | -0.05 | -5.968
-3.5 | -0.096 | 0.0253 | -0.051 | -3.804
-3 | -0.038 | 0.02486 | -0.052 | -1.545
-2.5 | 0.02 | 0.0245 | -0.053 | 0.808
-2 | 0.078 | 0.0242 | -0.054 | 3.234
-1.5 | 0.137 | 0.02401 | -0.055 | 5.703
-1 | 0.196 | 0.02387 | -0.056 | 8.199
-0.5 | 0.255 | 0.02374 | -0.057 | 10.736
0 | 0.316 | 0.02317 | -0.057 | 13.649
0.5 | 0.375 | 0.02349 | -0.058 | 15.947
1 | 0.433 | 0.02386 | -0.059 | 18.134
1.5 | 0.491 | 0.02428 | -0.06 | 20.215
2 | 0.549 | 0.02475 | -0.061 | 22.168
2.5 | 0.606 | 0.02529 | -0.062 | 23.98
3 | 0.664 | 0.02593 | -0.063 | 25.584
3.5 | 0.721 | 0.02662 | -0.064 | 27.066
4 | 0.772 | 0.02741 | -0.065 | 28.18
4.5 | 0.827 | 0.02822 | -0.066 | 29.304
5 | 0.88 | 0.0292 | -0.067 | 30.154
5.5 | 0.934 | 0.03014 | -0.068 | 30.982
6 | 0.986 | 0.03126 | -0.069 | 31.547
6.5 | 1.077 | 0.03219 | -0.074 | 33.449
7 | 1.127 | 0.03355 | -0.075 | 33.606
7.5 | 1.177 | 0.03492 | -0.076 | 33.698
8 | 1.224 | 0.0363 | -0.077 | 33.719
8.5 | 1.079 | 0.0632 | -0.038 | 17.073
9 | 1.116 | 0.06792 | -0.037 | 16.428
9.5 | 1.151 | 0.07263 | -0.037 | 15.845
10 | 1.183 | 0.07737 | -0.037 | 15.294
10.5 | 1.213 | 0.08335 | -0.036 | 14.553
11 | 1.241 | 0.08907 | -0.037 | 13.927
11.5 | 1.265 | 0.09507 | -0.037 | 13.303
12 | 1.286 | 0.10095 | -0.037 | 12.743
12.5 | 1.305 | 0.10879 | -0.037 | 11.993
13 | 1.32 | 0.1149 | -0.037 | 11.485
13.5 | 1.332 | 0.12369 | -0.038 | 10.767
14 | 1.34 | 0.13282 | -0.038 | 10.092
14.5 | 1.346 | 0.14201 | -0.038 | 9.476
15 | 1.348 | 0.15403 | -0.039 | 8.751
15.5 | 1.345 | 0.15968 | -0.038 | 8.423
16 | 1.337 | 0.17265 | -0.039 | 7.744
16.5 | 1.325 | 0.18647 | -0.039 | 7.108
17 | 1.311 | 0.18999 | -0.039 | 6.899
17.5 | 1.293 | 0.21086 | -0.039 | 6.133
18 | 1.273 | 0.2216 | -0.039 | 5.745
18.5 | 1.251 | 0.23294 | -0.039 | 5.369
19 | 1.226 | 0.25532 | -0.039 | 4.802
19.5 | 1.2 | 0.26424 | -0.039 | 4.54
20 | 1.172 | 0.28085 | -0.039 | 4.173

## 4. Re 50k Mach 0.10 (2)
BIGFOIL.COM POLAR EXPORT
NACA65-320
NACA65-320 |  |  |  | Cl Max: | 1.0543 | at alpha= | 14 | deg
XFOIL ncrit=9 |  |  |  | L/D Max: | 16.4851 | at alpha= | 13 | deg
Re: | 50000 |  |  | Cd Min: | 0.22041 | at alpha= | 19 | deg
Mach: | 0.1 |  |  | Cl=0 at alpha= | 3.4463 | deg
|  |  |  | @ Cl=0.1, Cd= | 0.073624
|  |  |  | @ Cl=0.4, Cd= | 0.098414
|  |  |  | @ Cl=0.6, Cd= | 0.095991
alpha (deg) | Cl | Cd | Cm | Cl/Cd
-14 | -0.3124 | 0.14809 | -0.0437 | -2.1095
-13.5 | -0.307 | 0.14233 | -0.0448 | -2.157
-13 | -0.4678 | 0.10705 | -0.0689 | -4.3699
-12.5 | -0.6471 | 0.08527 | -0.0746 | -7.5888
-12 | -0.7081 | 0.08047 | -0.0674 | -8.7996
-11.5 | -0.7832 | 0.07621 | -0.0589 | -10.2769
-11 | -0.8614 | 0.07279 | -0.0485 | -11.834
-10.5 | -0.9308 | 0.06931 | -0.0371 | -13.4295
-10 | -0.975 | 0.06481 | -0.0279 | -15.044
-9.5 | -0.9959 | 0.06012 | -0.0206 | -16.5652
-9 | -0.9966 | 0.05555 | -0.015 | -17.9406
-8.5 | -0.9818 | 0.05156 | -0.0106 | -19.0419
-8 | -0.9569 | 0.0481 | -0.0072 | -19.894
-7.5 | -0.9119 | 0.04553 | -0.0056 | -20.0286
-7 | -0.8467 | 0.04391 | -0.0054 | -19.2826
-6.5 | -0.8171 | 0.04208 | -0.001 | -19.4178
-6 | -0.8377 | 0.03806 | 0.0085 | -22.01
-5.5 | -0.815 | 0.04865 | 0.0299 | -16.7523
-5 | -0.4961 | 0.07292 | 0.0192 | -6.8033
-3 | -0.2332 | 0.07101 | 0.0014 | -3.284
-2.5 | -0.2401 | 0.06948 | 0.0065 | -3.4557
-2 | -0.2394 | 0.06835 | 0.0105 | -3.5026
-1.5 | -0.235 | 0.06739 | 0.014 | -3.4872
-1 | -0.2314 | 0.06658 | 0.0178 | -3.4755
-0.5 | -0.2219 | 0.06584 | 0.0207 | -3.3703
0 | -0.205 | 0.06528 | 0.0221 | -3.1403
0.5 | -0.1939 | 0.06483 | 0.0248 | -2.9909
1 | -0.1843 | 0.06447 | 0.0277 | -2.8587
1.5 | -0.1573 | 0.06454 | 0.0272 | -2.4372
2 | -0.1365 | 0.06482 | 0.0279 | -2.1058
2.5 | -0.1032 | 0.0655 | 0.0259 | -1.5756
3 | -0.0657 | 0.06669 | 0.0229 | -0.98516
3.5 | 0.0079 | 0.06976 | 0.0123 | 0.11325
4.5 | 0.1104 | 0.07406 | 0.0008 | 1.4907
5 | 0.1436 | 0.07631 | -0.001 | 1.8818
5.5 | 0.1545 | 0.07694 | 0.0014 | 2.0081
6 | 0.1744 | 0.07854 | 0.0023 | 2.2205
6.5 | 0.1895 | 0.08057 | 0.0039 | 2.352
7 | 0.1795 | 0.07972 | 0.0098 | 2.2516
7.5 | 0.1894 | 0.08099 | 0.0126 | 2.3386
8 | 0.2034 | 0.08277 | 0.0133 | 2.4574
9 | 0.2752 | 0.09031 | 0.0073 | 3.0473
9.5 | 0.314 | 0.09503 | 0.0038 | 3.3042
10 | 0.3525 | 0.09949 | 0.0009 | 3.5431
10.5 | 0.4651 | 0.09694 | 0.0005 | 4.7978
11 | 0.5256 | 0.09783 | -0.0002 | 5.3726
11.5 | 0.5929 | 0.09681 | 0.0004 | 6.1244
12 | 0.7415 | 0.07968 | 0.0078 | 9.306
12.5 | 0.903 | 0.05668 | 0.0209 | 15.9315
13 | 0.9685 | 0.05875 | 0.0225 | 16.4851
13.5 | 1.0199 | 0.06323 | 0.0227 | 16.13
14 | 1.0543 | 0.06907 | 0.0228 | 15.2642
14.5 | 1.0372 | 0.07736 | 0.0235 | 13.4074
15 | 0.9862 | 0.08869 | 0.0227 | 11.1196
15.5 | 0.8944 | 0.10664 | 0.0168 | 8.3871
16 | 0.8244 | 0.12786 | 0.0071 | 6.4477
17 | 0.6434 | 0.19376 | -0.0355 | 3.3206
17.5 | 0.6593 | 0.20136 | -0.0393 | 3.2742
18 | 0.6988 | 0.21216 | -0.0412 | 3.2937
18.5 | 0.6922 | 0.21392 | -0.0463 | 3.2358
19 | 0.7059 | 0.22041 | -0.0505 | 3.2027

## 5. Re 50k Mach 0.25 (1)
BIGFOIL.COM POLAR EXPORT
NACA65-320
NACA65-320 |  |  |  | Cl Max: | 1.281 | at alpha= | 13 | deg
JavaFoil+Calcfoil stall+Eppler ext transition |  |  |  | L/D Max: | 32.811 | at alpha= | 7 | deg
Re: | 50000 |  |  | Cd Min: | 0.02373 | at alpha= | 0 | deg
Mach: | 0.25 |  |  | Cl=0 at alpha= | -2.6695 | deg
|  |  |  | @ Cl=0.1, Cd= | 0.024675
|  |  |  | @ Cl=0.4, Cd= | 0.024159
|  |  |  | @ Cl=0.6, Cd= | 0.025765
alpha (deg) | Cl | Cd | Cm | Cl/Cd
-20 | -0.736 | 0.36672 | -0.009 | -2.008
-19.5 | -0.787 | 0.33617 | -0.009 | -2.341
-19 | -0.833 | 0.30316 | -0.01 | -2.749
-18.5 | -0.868 | 0.27426 | -0.01 | -3.166
-18 | -0.896 | 0.2582 | -0.01 | -3.471
-17.5 | -0.918 | 0.23087 | -0.011 | -3.978
-17 | -0.933 | 0.21697 | -0.012 | -4.298
-16.5 | -0.942 | 0.20231 | -0.012 | -4.659
-16 | -0.948 | 0.18791 | -0.013 | -5.046
-15.5 | -0.949 | 0.17297 | -0.013 | -5.489
-15 | -0.947 | 0.1616 | -0.014 | -5.857
-14.5 | -0.939 | 0.14763 | -0.014 | -6.363
-14 | -0.928 | 0.13716 | -0.015 | -6.766
-13.5 | -0.913 | 0.13013 | -0.016 | -7.014
-13 | -0.894 | 0.1217 | -0.016 | -7.342
-12.5 | -0.871 | 0.11139 | -0.017 | -7.815
-12 | -0.844 | 0.1031 | -0.017 | -8.187
-11.5 | -0.814 | 0.09676 | -0.018 | -8.416
-11 | -0.782 | 0.091 | -0.019 | -8.591
-10.5 | -0.746 | 0.08506 | -0.019 | -8.775
-10 | -0.708 | 0.07894 | -0.019 | -8.974
-9.5 | -0.668 | 0.07428 | -0.02 | -8.997
-9 | -0.626 | 0.06941 | -0.021 | -9.022
-8.5 | -0.582 | 0.06505 | -0.022 | -8.952
-8 | -0.537 | 0.06117 | -0.022 | -8.776
-7.5 | -0.49 | 0.05772 | -0.023 | -8.492
-7 | -0.442 | 0.05438 | -0.024 | -8.131
-6.5 | -0.394 | 0.05113 | -0.026 | -7.704
-6 | -0.404 | 0.02691 | -0.05 | -15.017
-5.5 | -0.345 | 0.02608 | -0.051 | -13.234
-5 | -0.275 | 0.02751 | -0.049 | -9.987
-4.5 | -0.216 | 0.02688 | -0.05 | -8.054
-4 | -0.158 | 0.02635 | -0.051 | -5.985
-3.5 | -0.099 | 0.02581 | -0.052 | -3.826
-3 | -0.039 | 0.02536 | -0.053 | -1.554
-2.5 | 0.02 | 0.025 | -0.054 | 0.812
-2 | 0.08 | 0.02475 | -0.055 | 3.244
-1.5 | 0.141 | 0.02452 | -0.056 | 5.731
-1 | 0.201 | 0.02434 | -0.057 | 8.255
-0.5 | 0.262 | 0.02426 | -0.058 | 10.779
0 | 0.324 | 0.02373 | -0.059 | 13.669
0.5 | 0.384 | 0.02406 | -0.06 | 15.969
1 | 0.444 | 0.02443 | -0.061 | 18.175
1.5 | 0.504 | 0.02487 | -0.062 | 20.252
2 | 0.563 | 0.02537 | -0.063 | 22.197
2.5 | 0.622 | 0.026 | -0.064 | 23.919
3 | 0.681 | 0.02662 | -0.065 | 25.576
3.5 | 0.739 | 0.02741 | -0.066 | 26.971
4 | 0.792 | 0.02817 | -0.067 | 28.123
4.5 | 0.848 | 0.02912 | -0.068 | 29.114
5 | 0.903 | 0.03012 | -0.069 | 29.966
5.5 | 0.957 | 0.03119 | -0.07 | 30.678
6 | 1.01 | 0.03231 | -0.071 | 31.257
6.5 | 1.101 | 0.03363 | -0.076 | 32.727
7 | 1.152 | 0.0351 | -0.077 | 32.811
7.5 | 1.201 | 0.03666 | -0.078 | 32.75
8 | 1.061 | 0.06068 | -0.038 | 17.482
8.5 | 1.1 | 0.0647 | -0.038 | 16.998
9 | 1.135 | 0.06943 | -0.037 | 16.345
9.5 | 1.167 | 0.07449 | -0.036 | 15.662
10 | 1.196 | 0.07988 | -0.036 | 14.968
10.5 | 1.221 | 0.08691 | -0.037 | 14.051
11 | 1.242 | 0.09413 | -0.037 | 13.197
11.5 | 1.259 | 0.10009 | -0.037 | 12.582
12 | 1.272 | 0.10809 | -0.037 | 11.764
12.5 | 1.279 | 0.1169 | -0.038 | 10.942
13 | 1.281 | 0.12542 | -0.038 | 10.217
13.5 | 1.279 | 0.14011 | -0.038 | 9.125
14 | 1.27 | 0.14582 | -0.038 | 8.71
14.5 | 1.256 | 0.155 | -0.038 | 8.105
15 | 1.237 | 0.17092 | -0.038 | 7.238
15.5 | 1.21 | 0.19073 | -0.038 | 6.342
16 | 1.173 | 0.20517 | -0.038 | 5.718
16.5 | 1.131 | 0.22014 | -0.038 | 5.138
17 | 1.083 | 0.24401 | -0.037 | 4.44
17.5 | 1.031 | 0.27161 | -0.038 | 3.797
18 | 0.974 | 0.28572 | -0.037 | 3.41

## 6. Re 50k Mach 0.25 (2)
BIGFOIL.COM POLAR EXPORT
NACA65-320
NACA65-320 |  |  |  | Cl Max: | 0.9723 | at alpha= | 13.5 | deg
XFOIL ncrit=9 |  |  |  | L/D Max: | 14.8901 | at alpha= | 12 | deg
Re: | 50000 |  |  | Cd Min: | 0.21772 | at alpha= | 18.5 | deg
Mach: | 0.25 |  |  | Cl=0 at alpha= | 3.5 | deg
|  |  |  | @ Cl=0.1, Cd= | 0.075762
|  |  |  | @ Cl=0.4, Cd= | 0.098643
|  |  |  | @ Cl=0.6, Cd= | 0.096683
alpha (deg) | Cl | Cd | Cm | Cl/Cd
-13.5 | -0.3002 | 0.14516 | -0.0467 | -2.0681
-13 | -0.4046 | 0.12262 | -0.0625 | -3.2996
-12.5 | -0.4517 | 0.11039 | -0.0647 | -4.0919
-11.5 | -0.6944 | 0.08411 | -0.0644 | -8.2559
-11 | -0.7599 | 0.07862 | -0.0583 | -9.6655
-10.5 | -0.8304 | 0.07399 | -0.0503 | -11.2231
-10 | -0.8981 | 0.07042 | -0.04 | -12.7535
-9.5 | -0.9481 | 0.0661 | -0.0306 | -14.3434
-9 | -0.9765 | 0.06134 | -0.0227 | -15.9195
-8.5 | -0.984 | 0.05674 | -0.0164 | -17.3423
-8 | -0.9797 | 0.05272 | -0.0107 | -18.5831
-7.5 | -0.9408 | 0.04912 | -0.0086 | -19.1531
-7 | -0.8826 | 0.04663 | -0.0076 | -18.9277
-6.5 | -0.8185 | 0.04522 | -0.0063 | -18.1004
-6 | -0.8164 | 0.04263 | 0.0012 | -19.1508
-5.5 | -0.8372 | 0.04277 | 0.0184 | -19.5745
-5 | -0.5395 | 0.07334 | 0.0204 | -7.3561
-4.5 | -0.4351 | 0.07525 | 0.0152 | -5.7821
-4 | -0.2968 | 0.07567 | 0.0008 | -3.9223
-3.5 | -0.3136 | 0.07404 | 0.0096 | -4.2355
-3 | -0.2832 | 0.0727 | 0.0089 | -3.8955
-2.5 | -0.2643 | 0.0714 | 0.0097 | -3.7017
-2 | -0.2593 | 0.07027 | 0.0131 | -3.6901
-1.5 | -0.2605 | 0.06931 | 0.0179 | -3.7585
-1 | -0.2347 | 0.06843 | 0.0178 | -3.4298
-0.5 | -0.2265 | 0.0677 | 0.021 | -3.3456
0 | -0.2237 | 0.06702 | 0.0253 | -3.3378
0.5 | -0.2011 | 0.06659 | 0.0259 | -3.02
1 | -0.1872 | 0.06625 | 0.0281 | -2.8257
1.5 | -0.1718 | 0.06613 | 0.0301 | -2.5979
2 | -0.1448 | 0.0664 | 0.0296 | -2.1807
2.5 | -0.12 | 0.0669 | 0.0295 | -1.7937
3 | -0.0777 | 0.06817 | 0.0257 | -1.1398
3.5 | 0 | 0.07115 | 0.0145 | 0
4 | 0.063 | 0.07398 | 0.0064 | 0.85158
4.5 | 0.1257 | 0.077 | -0.0015 | 1.6325
5 | 0.1451 | 0.07816 | -0.0006 | 1.8564
5.5 | 0.1704 | 0.08001 | -0.0006 | 2.1297
6 | 0.1846 | 0.08163 | 0.0013 | 2.2614
6.5 | 0.1906 | 0.08216 | 0.0046 | 2.3199
7 | 0.2087 | 0.08438 | 0.0062 | 2.4733
7.5 | 0.1944 | 0.08373 | 0.0125 | 2.3217
8 | 0.2063 | 0.08508 | 0.0148 | 2.4248
8.5 | 0.2295 | 0.08793 | 0.0137 | 2.61
9 | 0.283 | 0.09348 | 0.0086 | 3.0274
9.5 | 0.323 | 0.09785 | 0.0054 | 3.301
10 | 0.3776 | 0.09878 | 0.0045 | 3.8226
10.5 | 0.4596 | 0.09828 | 0.0038 | 4.6764
11 | 0.5178 | 0.09958 | 0.003 | 5.1998
11.5 | 0.5861 | 0.09868 | 0.0038 | 5.9394
12 | 0.8675 | 0.05826 | 0.0226 | 14.8901
12.5 | 0.9008 | 0.06071 | 0.0261 | 14.8378
13 | 0.9453 | 0.06491 | 0.0272 | 14.5632
13.5 | 0.9723 | 0.07103 | 0.0276 | 13.6886
14 | 0.968 | 0.07922 | 0.0273 | 12.2191
14.5 | 0.9505 | 0.08903 | 0.026 | 10.6762
15 | 0.8893 | 0.10384 | 0.0211 | 8.5641
16 | 0.6665 | 0.16814 | -0.017 | 3.964
17 | 0.6452 | 0.19721 | -0.0364 | 3.2716
17.5 | 0.6639 | 0.20525 | -0.0403 | 3.2346
18 | 0.6957 | 0.21453 | -0.043 | 3.2429
18.5 | 0.6961 | 0.21772 | -0.0482 | 3.1972

## 7. Re 50k Mach 0.50 (1)
BIGFOIL.COM POLAR EXPORT
NACA65-320
NACA65-320 |  |  |  | Cl Max: | 1.277 | at alpha= | 20 | deg
JavaFoil+Calcfoil stall+Eppler ext transition |  |  |  | L/D Max: | 29.335 | at alpha= | 6 | deg
Re: | 50000 |  |  | Cd Min: | 0.02623 | at alpha= | 0 | deg
Mach: | 0.5 |  |  | Cl=0 at alpha= | -2.6716 | deg
|  |  |  | @ Cl=0.1, Cd= | 0.026984
|  |  |  | @ Cl=0.4, Cd= | 0.026475
|  |  |  | @ Cl=0.6, Cd= | 0.028144
alpha (deg) | Cl | Cd | Cm | Cl/Cd
-20 | -0.985 | 0.45753 | -0.014 | -2.152
-19.5 | -0.955 | 0.44082 | -0.014 | -2.167
-19 | -0.928 | 0.43343 | -0.015 | -2.14
-18.5 | -0.9 | 0.44387 | -0.016 | -2.028
-18 | -0.873 | 0.421 | -0.016 | -2.072
-17.5 | -0.842 | 0.39563 | -0.016 | -2.129
-17 | -0.815 | 0.37533 | -0.017 | -2.171
-16.5 | -0.787 | 0.37338 | -0.017 | -2.107
-16 | -0.759 | 0.35961 | -0.018 | -2.111
-15.5 | -0.729 | 0.34828 | -0.017 | -2.094
-15 | -0.701 | 0.33184 | -0.018 | -2.113
-14.5 | -0.673 | 0.3166 | -0.018 | -2.127
-14 | -0.645 | 0.31169 | -0.019 | -2.071
-13.5 | -0.616 | 0.27986 | -0.018 | -2.201
-13 | -0.588 | 0.27961 | -0.018 | -2.102
-12.5 | -0.56 | 0.27925 | -0.019 | -2.004
-12 | -0.532 | 0.25979 | -0.019 | -2.046
-11.5 | -0.503 | 0.23127 | -0.02 | -2.177
-11 | -0.474 | 0.19294 | -0.018 | -2.459
-10.5 | -0.446 | 0.16642 | -0.019 | -2.681
-10 | -0.639 | 0.10793 | -0.02 | -5.925
-9.5 | -0.659 | 0.09189 | -0.021 | -7.176
-9 | -0.646 | 0.08175 | -0.022 | -7.897
-8.5 | -0.616 | 0.07422 | -0.023 | -8.303
-8 | -0.578 | 0.06731 | -0.024 | -8.586
-7.5 | -0.534 | 0.06254 | -0.025 | -8.535
-7 | -0.485 | 0.05839 | -0.025 | -8.311
-6.5 | -0.434 | 0.05442 | -0.026 | -7.977
-6 | -0.381 | 0.05115 | -0.027 | -7.442
-5.5 | -0.381 | 0.02945 | -0.056 | -12.926
-5 | -0.315 | 0.02847 | -0.057 | -11.077
-4.5 | -0.24 | 0.02936 | -0.055 | -8.19
-4 | -0.175 | 0.02872 | -0.056 | -6.107
-3.5 | -0.11 | 0.02815 | -0.057 | -3.9
-3 | -0.044 | 0.02769 | -0.058 | -1.582
-2.5 | 0.023 | 0.02731 | -0.059 | 0.827
-2 | 0.089 | 0.02702 | -0.06 | 3.305
-1.5 | 0.156 | 0.0268 | -0.061 | 5.829
-1 | 0.223 | 0.02667 | -0.062 | 8.375
-0.5 | 0.291 | 0.02662 | -0.064 | 10.924
0 | 0.36 | 0.02623 | -0.065 | 13.729
0.5 | 0.427 | 0.02664 | -0.066 | 16.02
1 | 0.493 | 0.02714 | -0.067 | 18.174
1.5 | 0.559 | 0.02774 | -0.068 | 20.154
2 | 0.625 | 0.02839 | -0.069 | 22.02
2.5 | 0.691 | 0.02917 | -0.07 | 23.679
3 | 0.756 | 0.03007 | -0.071 | 25.141
3.5 | 0.821 | 0.03105 | -0.072 | 26.444
4 | 0.878 | 0.03208 | -0.073 | 27.36
4.5 | 0.938 | 0.03327 | -0.074 | 28.211
5 | 0.998 | 0.03458 | -0.075 | 28.862
5.5 | 1.055 | 0.03608 | -0.077 | 29.228
6 | 1.146 | 0.03906 | -0.082 | 29.335
6.5 | 1.196 | 0.04111 | -0.083 | 29.097
7 | 1.061 | 0.05823 | -0.04 | 18.227
7.5 | 1.095 | 0.06366 | -0.038 | 17.197
8 | 1.12 | 0.07005 | -0.038 | 15.994
8.5 | 1.134 | 0.07851 | -0.038 | 14.44
9 | 1.117 | 0.09141 | -0.037 | 12.221
9.5 | 1.035 | 0.10707 | -0.037 | 9.664
10 | 0.717 | 0.1947 | -0.037 | 3.682
10.5 | 0.745 | 0.2227 | -0.038 | 3.344
11 | 0.772 | 0.24761 | -0.038 | 3.119
11.5 | 0.801 | 0.27337 | -0.044 | 2.93
12 | 0.829 | 0.27633 | -0.044 | 2.999
12.5 | 0.856 | 0.26161 | -0.045 | 3.273
13 | 0.884 | 0.28226 | -0.046 | 3.131
13.5 | 0.913 | 0.31657 | -0.05 | 2.883
14 | 0.94 | 0.32416 | -0.051 | 2.9
14.5 | 0.968 | 0.3461 | -0.052 | 2.796
15 | 0.997 | 0.36391 | -0.056 | 2.739
15.5 | 1.024 | 0.36618 | -0.057 | 2.797
16 | 1.053 | 0.3911 | -0.06 | 2.692
16.5 | 1.081 | 0.41405 | -0.062 | 2.611
17 | 1.108 | 0.40774 | -0.063 | 2.718
17.5 | 1.135 | 0.42669 | -0.064 | 2.661
18 | 1.166 | 0.43619 | -0.068 | 2.672
18.5 | 1.192 | 0.45733 | -0.068 | 2.607
19 | 1.219 | 0.49232 | -0.069 | 2.476
19.5 | 1.25 | 0.49343 | -0.072 | 2.534
20 | 1.277 | 0.50525 | -0.073 | 2.527

## 8. Re 50k Mach 0.50 (2)
BIGFOIL.COM POLAR EXPORT
NACA65-320
NACA65-320 |  |  |  | Cl Max: | 0.8083 | at alpha= | 20 | deg
XFOIL ncrit=9 |  |  |  | L/D Max: | 5.5255 | at alpha= | 12.5 | deg
Re: | 50000 |  |  | Cd Min: | 0.26544 | at alpha= | 20 | deg
Mach: | 0.5 |  |  | Cl=0 at alpha= | 3.7299 | deg
|  |  |  | @ Cl=0.1, Cd= | 0.085212
|  |  |  | @ Cl=0.4, Cd= | 0.10433
|  |  |  | @ Cl=0.6, Cd= | 0.11219
alpha (deg) | Cl | Cd | Cm | Cl/Cd
-12 | -0.4059 | 0.14506 | -0.0446 | -2.7982
-11.5 | -0.4458 | 0.13718 | -0.0454 | -3.2497
-11 | -0.4611 | 0.13113 | -0.0437 | -3.5164
-10.5 | -0.4893 | 0.12325 | -0.0437 | -3.97
-10 | -0.5313 | 0.11289 | -0.0456 | -4.7064
-9.5 | -0.6283 | 0.09644 | -0.0518 | -6.5149
-9 | -0.6907 | 0.08682 | -0.0512 | -7.9555
-8.5 | -0.7534 | 0.07872 | -0.0483 | -9.5706
-8 | -0.8108 | 0.07166 | -0.044 | -11.3145
-7.5 | -0.8131 | 0.06616 | -0.0411 | -12.2899
-7 | -0.8365 | 0.06159 | -0.0344 | -13.5818
-6 | -0.7514 | 0.05547 | -0.0277 | -13.5461
-5.5 | -0.762 | 0.05305 | -0.0173 | -14.3638
-5 | -0.7446 | 0.05788 | 0.0028 | -12.8645
-4.5 | -0.6719 | 0.07184 | 0.0206 | -9.3527
-4 | -0.4086 | 0.0834 | 0.0056 | -4.8993
-3.5 | -0.4337 | 0.08203 | 0.0191 | -5.2871
-3 | -0.3759 | 0.08109 | 0.0173 | -4.6356
-2.5 | -0.3378 | 0.07993 | 0.017 | -4.2262
-2 | -0.3185 | 0.07881 | 0.0192 | -4.0414
-1.5 | -0.2945 | 0.07769 | 0.0203 | -3.7907
-1 | -0.269 | 0.07671 | 0.0211 | -3.5067
-0.5 | -0.2587 | 0.07587 | 0.0246 | -3.4098
0 | -0.2375 | 0.07522 | 0.0261 | -3.1574
0.5 | -0.2339 | 0.07459 | 0.0309 | -3.1358
1 | -0.2097 | 0.07421 | 0.0317 | -2.8258
1.5 | -0.1956 | 0.07395 | 0.0345 | -2.645
2 | -0.1815 | 0.07384 | 0.0372 | -2.458
2.5 | -0.138 | 0.07508 | 0.0338 | -1.838
3 | -0.0789 | 0.07739 | 0.0272 | -1.0195
4 | 0.0292 | 0.08197 | 0.0163 | 0.35623
4.5 | 0.075 | 0.0836 | 0.0125 | 0.89713
5 | 0.1333 | 0.08736 | 0.0062 | 1.5259
5.5 | 0.1735 | 0.0893 | 0.003 | 1.9429
6 | 0.2254 | 0.09353 | -0.0021 | 2.4099
6.5 | 0.228 | 0.09402 | 0.0021 | 2.425
7 | 0.2518 | 0.09707 | 0.0031 | 2.594
7.5 | 0.2461 | 0.09724 | 0.0084 | 2.5309
8 | 0.2569 | 0.09937 | 0.0115 | 2.5853
8.5 | 0.2677 | 0.10086 | 0.0152 | 2.6542
9.5 | 0.3395 | 0.09976 | 0.0218 | 3.4032
10 | 0.37 | 0.10219 | 0.0208 | 3.6207
10.5 | 0.4151 | 0.1054 | 0.0187 | 3.9383
11 | 0.4651 | 0.10843 | 0.017 | 4.2894
11.5 | 0.5388 | 0.10897 | 0.0173 | 4.9445
12 | 0.5656 | 0.11222 | 0.0174 | 5.0401
12.5 | 0.6198 | 0.11217 | 0.0201 | 5.5255
13 | 0.6325 | 0.11966 | 0.0177 | 5.2858
13.5 | 0.6273 | 0.13132 | 0.0118 | 4.7769
14 | 0.6132 | 0.14488 | 0.0037 | 4.2325
14.5 | 0.6249 | 0.15497 | -0.0017 | 4.0324
15 | 0.6282 | 0.16657 | -0.0089 | 3.7714
15.5 | 0.6382 | 0.17727 | -0.0155 | 3.6002
16.5 | 0.6518 | 0.20756 | -0.0349 | 3.1403
17 | 0.6608 | 0.21311 | -0.0408 | 3.1007
17.5 | 0.6982 | 0.22532 | -0.0448 | 3.0987
18 | 0.7069 | 0.22953 | -0.0508 | 3.0798
18.5 | 0.7319 | 0.23838 | -0.0557 | 3.0703
19 | 0.7629 | 0.24842 | -0.0599 | 3.071
19.5 | 0.775 | 0.25348 | -0.0662 | 3.0574
20 | 0.8083 | 0.26544 | -0.0702 | 3.0451

## 9. Re 100k Mach 0.00 (1)
BIGFOIL.COM POLAR EXPORT
NACA65-320
NACA65-320 |  |  |  | Cl Max: | 1.361 | at alpha= | 15 | deg
JavaFoil+Calcfoil stall+Eppler ext transition |  |  |  | L/D Max: | 43.63 | at alpha= | 6 | deg
Re: | 100000 |  |  | Cd Min: | 0.0166 | at alpha= | 0 | deg
Mach: | 0 |  |  | Cl=0 at alpha= | -2.6695 | deg
|  |  |  | @ Cl=0.1, Cd= | 0.017699
|  |  |  | @ Cl=0.4, Cd= | 0.016957
|  |  |  | @ Cl=0.6, Cd= | 0.018181
alpha (deg) | Cl | Cd | Cm | Cl/Cd
-20 | -1.055 | 0.2236 | -0.009 | -4.716
-19.5 | -1.067 | 0.21139 | -0.009 | -5.045
-19 | -1.076 | 0.20074 | -0.01 | -5.359
-18.5 | -1.079 | 0.18789 | -0.01 | -5.742
-18 | -1.078 | 0.17829 | -0.011 | -6.046
-17.5 | -1.073 | 0.16884 | -0.011 | -6.358
-17 | -1.065 | 0.16077 | -0.012 | -6.623
-16.5 | -1.053 | 0.15207 | -0.012 | -6.928
-16 | -1.04 | 0.14147 | -0.013 | -7.351
-15.5 | -1.024 | 0.13624 | -0.013 | -7.513
-15 | -1.005 | 0.12707 | -0.014 | -7.911
-14.5 | -0.984 | 0.11913 | -0.014 | -8.264
-14 | -0.961 | 0.11262 | -0.015 | -8.534
-13.5 | -0.936 | 0.10666 | -0.016 | -8.772
-13 | -0.908 | 0.10064 | -0.016 | -9.018
-12.5 | -0.877 | 0.09463 | -0.017 | -9.272
-12 | -0.845 | 0.0887 | -0.017 | -9.526
-11.5 | -0.811 | 0.0832 | -0.018 | -9.742
-11 | -0.774 | 0.07892 | -0.019 | -9.81
-10.5 | -0.736 | 0.07452 | -0.019 | -9.874
-10 | -0.696 | 0.06967 | -0.02 | -9.991
-9.5 | -0.655 | 0.06543 | -0.021 | -10.008
-9 | -0.612 | 0.06194 | -0.021 | -9.882
-8.5 | -0.568 | 0.05816 | -0.022 | -9.767
-8 | -0.523 | 0.0552 | -0.023 | -9.473
-7.5 | -0.478 | 0.05157 | -0.025 | -9.26
-7 | -0.507 | 0.02321 | -0.048 | -21.858
-6.5 | -0.451 | 0.02239 | -0.049 | -20.166
-6 | -0.395 | 0.02161 | -0.05 | -18.261
-5.5 | -0.337 | 0.02091 | -0.051 | -16.107
-5 | -0.27 | 0.02002 | -0.05 | -13.485
-4.5 | -0.213 | 0.01957 | -0.051 | -10.861
-4 | -0.155 | 0.01913 | -0.052 | -8.1
-3.5 | -0.097 | 0.0187 | -0.053 | -5.193
-3 | -0.039 | 0.01832 | -0.054 | -2.115
-2.5 | 0.02 | 0.01801 | -0.055 | 1.11
-2 | 0.079 | 0.01778 | -0.056 | 4.446
-1.5 | 0.139 | 0.01755 | -0.057 | 7.89
-1 | 0.198 | 0.01742 | -0.058 | 11.376
-0.5 | 0.258 | 0.0173 | -0.059 | 14.911
0 | 0.322 | 0.0166 | -0.06 | 19.391
0.5 | 0.381 | 0.01686 | -0.061 | 22.6
1 | 0.44 | 0.01716 | -0.062 | 25.622
1.5 | 0.498 | 0.0175 | -0.063 | 28.488
2 | 0.557 | 0.01787 | -0.064 | 31.165
2.5 | 0.615 | 0.01829 | -0.066 | 33.624
3 | 0.672 | 0.01879 | -0.066 | 35.784
3.5 | 0.73 | 0.01932 | -0.067 | 37.774
4 | 0.781 | 0.01992 | -0.068 | 39.224
4.5 | 0.836 | 0.02061 | -0.069 | 40.561
5 | 0.89 | 0.02131 | -0.07 | 41.759
5.5 | 0.943 | 0.02206 | -0.071 | 42.764
6 | 0.996 | 0.02283 | -0.072 | 43.63
6.5 | 1.077 | 0.02708 | -0.076 | 39.77
7 | 1.128 | 0.02824 | -0.077 | 39.93
7.5 | 1.177 | 0.02953 | -0.078 | 39.872
8 | 1.225 | 0.03076 | -0.079 | 39.825
8.5 | 1.271 | 0.03225 | -0.08 | 39.415
9 | 1.314 | 0.03374 | -0.081 | 38.933
9.5 | 1.353 | 0.035 | -0.082 | 38.662
10 | 1.181 | 0.07029 | -0.039 | 16.804
10.5 | 1.212 | 0.07511 | -0.039 | 16.133
11 | 1.239 | 0.07997 | -0.038 | 15.495
11.5 | 1.265 | 0.08509 | -0.038 | 14.861
12 | 1.287 | 0.09125 | -0.038 | 14.107
12.5 | 1.307 | 0.09648 | -0.038 | 13.547
13 | 1.324 | 0.10213 | -0.038 | 12.96
13.5 | 1.338 | 0.10909 | -0.039 | 12.262
14 | 1.348 | 0.11661 | -0.038 | 11.562
14.5 | 1.356 | 0.12323 | -0.039 | 11.003
15 | 1.361 | 0.13071 | -0.039 | 10.41
15.5 | 1.361 | 0.14059 | -0.04 | 9.681
16 | 1.356 | 0.15084 | -0.039 | 8.989
16.5 | 1.348 | 0.16019 | -0.04 | 8.415
17 | 1.337 | 0.16496 | -0.04 | 8.104
17.5 | 1.323 | 0.17963 | -0.04 | 7.368
18 | 1.307 | 0.19016 | -0.04 | 6.873
18.5 | 1.289 | 0.19638 | -0.041 | 6.563
19 | 1.268 | 0.20637 | -0.04 | 6.145
19.5 | 1.246 | 0.22818 | -0.04 | 5.461
20 | 1.223 | 0.23139 | -0.041 | 5.285

## 10. Re 100k Mach 0.00 (2)
BIGFOIL.COM POLAR EXPORT
NACA65-320
NACA65-320 |  |  |  | Cl Max: | 1.1447 | at alpha= | 15.5 | deg
XFOIL ncrit=9 |  |  |  | L/D Max: | 23.284 | at alpha= | 11 | deg
Re: | 100000 |  |  | Cd Min: | 0.2258 | at alpha= | 20 | deg
Mach: | 0 |  |  | Cl=0 at alpha= | 4.5289 | deg
|  |  |  | @ Cl=0.1, Cd= | 0.058326
|  |  |  | @ Cl=0.4, Cd= | 0.058974
|  |  |  | @ Cl=0.6, Cd= | 0.053936
alpha (deg) | Cl | Cd | Cm | Cl/Cd
-17 | -0.4311 | 0.17531 | -0.0402 | -2.4591
-16.5 | -0.4006 | 0.16717 | -0.0411 | -2.3964
-16 | -0.4318 | 0.16271 | -0.0481 | -2.6538
-15.5 | -0.3826 | 0.15423 | -0.0468 | -2.4807
-15 | -0.4231 | 0.14792 | -0.054 | -2.8603
-14.5 | -0.4967 | 0.1096 | -0.0722 | -4.5319
-14 | -0.6356 | 0.0809 | -0.0851 | -7.8566
-13.5 | -0.6972 | 0.07113 | -0.0852 | -9.8018
-13 | -0.7755 | 0.0677 | -0.0758 | -11.4549
-12.5 | -0.8558 | 0.06598 | -0.064 | -12.9706
-12 | -0.8862 | 0.05739 | -0.0658 | -15.4417
-11.5 | -0.8618 | 0.05171 | -0.0678 | -16.666
-11 | -0.8209 | 0.04673 | -0.07 | -17.5669
-10.5 | -0.7672 | 0.04247 | -0.0723 | -18.0645
-9.5 | -0.53 | 0.03492 | -0.0917 | -15.1775
-9 | -0.462 | 0.03349 | -0.0935 | -13.7952
-8.5 | -0.4297 | 0.03156 | -0.0922 | -13.6153
-8 | -0.468 | 0.02867 | -0.0829 | -16.3237
-7.5 | -0.5325 | 0.02746 | -0.0669 | -19.3918
-7 | -0.5646 | 0.02901 | -0.0513 | -19.4623
-6.5 | -0.1981 | 0.04393 | -0.0785 | -4.5094
-6 | -0.1369 | 0.04608 | -0.0769 | -2.9709
-5.5 | -0.0706 | 0.04644 | -0.078 | -1.5202
-5 | -0.0304 | 0.04741 | -0.0755 | -0.64121
-4.5 | 0.0388 | 0.04699 | -0.0778 | 0.82571
-4 | 0.043 | 0.04812 | -0.0712 | 0.8936
-3.5 | 0.0975 | 0.04746 | -0.0722 | 2.0544
-3 | 0.0077 | 0.0497 | -0.052 | 0.15493
-2.5 | -0.2757 | 0.05079 | -0.0019 | -5.4282
-2 | -0.4922 | 0.05113 | 0.0313 | -9.6264
-1.5 | -0.4176 | 0.0509 | 0.0285 | -8.2043
-1 | -0.3333 | 0.04925 | 0.0231 | -6.7675
-0.5 | -0.3144 | 0.05011 | 0.0261 | -6.2742
1 | -0.3018 | 0.04996 | 0.0357 | -6.0408
1.5 | -0.2432 | 0.05137 | 0.0326 | -4.7343
2 | -0.2163 | 0.05128 | 0.034 | -4.218
2.5 | -0.1759 | 0.05215 | 0.0327 | -3.373
3 | -0.1068 | 0.05485 | 0.0286 | -1.9471
4 | -0.0427 | 0.05594 | 0.0295 | -0.76332
4.5 | -0.0025 | 0.05724 | 0.0287 | -0.043676
5 | 0.0408 | 0.05873 | 0.028 | 0.6947
6 | 0.1769 | 0.0578 | 0.0265 | 3.0606
6.5 | 0.2292 | 0.05827 | 0.0261 | 3.9334
7 | 0.2861 | 0.05858 | 0.0255 | 4.8839
7.5 | 0.3541 | 0.05891 | 0.0227 | 6.0109
8 | 0.4402 | 0.05903 | 0.0171 | 7.4572
10 | 0.7611 | 0.0488 | 0.0054 | 15.5963
10.5 | 0.8451 | 0.04263 | 0.0057 | 19.8241
11 | 0.9118 | 0.03916 | 0.0063 | 23.284
11.5 | 0.9318 | 0.04011 | 0.0096 | 23.2311
12 | 0.9038 | 0.04676 | 0.0128 | 19.3285
12.5 | 0.9059 | 0.05137 | 0.015 | 17.6348
13 | 0.9374 | 0.05382 | 0.0161 | 17.4173
13.5 | 0.9881 | 0.05522 | 0.017 | 17.8939
14 | 1.0462 | 0.0571 | 0.0172 | 18.3222
14.5 | 1.1294 | 0.05957 | 0.0159 | 18.9592
15 | 1.1384 | 0.06466 | 0.017 | 17.6059
15.5 | 1.1447 | 0.07071 | 0.0177 | 16.1887
16 | 1.1333 | 0.07828 | 0.018 | 14.4775
16.5 | 1.1002 | 0.08791 | 0.0173 | 12.5151
17 | 1.0456 | 0.10071 | 0.0141 | 10.3823
17.5 | 0.9726 | 0.11814 | 0.0066 | 8.2326
18 | 0.9079 | 0.13845 | -0.0044 | 6.5576
18.5 | 0.7617 | 0.20585 | -0.0386 | 3.7003
19 | 0.737 | 0.21226 | -0.0482 | 3.4722
19.5 | 0.7949 | 0.22214 | -0.0458 | 3.5784
20 | 0.7637 | 0.2258 | -0.057 | 3.3822

## 11. Re 100k Mach 0.10 (1)
BIGFOIL.COM POLAR EXPORT
NACA65-320
NACA65-320 |  |  |  | Cl Max: | 1.356 | at alpha= | 9.5 | deg
JavaFoil+Calcfoil stall+Eppler ext transition |  |  |  | L/D Max: | 43.451 | at alpha= | 6 | deg
Re: | 100000 |  |  | Cd Min: | 0.01668 | at alpha= | 0 | deg
Mach: | 0.1 |  |  | Cl=0 at alpha= | -2.6695 | deg
|  |  |  | @ Cl=0.1, Cd= | 0.017774
|  |  |  | @ Cl=0.4, Cd= | 0.017039
|  |  |  | @ Cl=0.6, Cd= | 0.018277
alpha (deg) | Cl | Cd | Cm | Cl/Cd
-20 | -1.023 | 0.23095 | -0.009 | -4.427
-19.5 | -1.038 | 0.21515 | -0.009 | -4.825
-19 | -1.051 | 0.20622 | -0.01 | -5.098
-18.5 | -1.057 | 0.1944 | -0.01 | -5.439
-18 | -1.059 | 0.18376 | -0.011 | -5.764
-17.5 | -1.058 | 0.17336 | -0.011 | -6.1
-17 | -1.051 | 0.16389 | -0.012 | -6.414
-16.5 | -1.042 | 0.15289 | -0.012 | -6.817
-16 | -1.031 | 0.14626 | -0.013 | -7.047
-15.5 | -1.016 | 0.13739 | -0.013 | -7.396
-15 | -1 | 0.13115 | -0.014 | -7.622
-14.5 | -0.98 | 0.12201 | -0.015 | -8.034
-14 | -0.958 | 0.11341 | -0.015 | -8.448
-13.5 | -0.934 | 0.10656 | -0.016 | -8.762
-13 | -0.907 | 0.10044 | -0.016 | -9.027
-12.5 | -0.877 | 0.09411 | -0.017 | -9.323
-12 | -0.846 | 0.08989 | -0.017 | -9.408
-11.5 | -0.812 | 0.08422 | -0.018 | -9.639
-11 | -0.776 | 0.07892 | -0.019 | -9.829
-10.5 | -0.738 | 0.07518 | -0.019 | -9.814
-10 | -0.698 | 0.07013 | -0.02 | -9.956
-9.5 | -0.657 | 0.06582 | -0.021 | -9.984
-9 | -0.614 | 0.06227 | -0.021 | -9.866
-8.5 | -0.57 | 0.05845 | -0.022 | -9.756
-8 | -0.525 | 0.05541 | -0.023 | -9.477
-7.5 | -0.48 | 0.05149 | -0.025 | -9.312
-7 | -0.509 | 0.02335 | -0.048 | -21.82
-6.5 | -0.453 | 0.0225 | -0.049 | -20.153
-6 | -0.396 | 0.02173 | -0.05 | -18.243
-5.5 | -0.338 | 0.02103 | -0.051 | -16.089
-5 | -0.271 | 0.02014 | -0.05 | -13.457
-4.5 | -0.214 | 0.01964 | -0.051 | -10.876
-4 | -0.156 | 0.01919 | -0.052 | -8.118
-3.5 | -0.098 | 0.0188 | -0.053 | -5.187
-3 | -0.039 | 0.01842 | -0.054 | -2.113
-2.5 | 0.02 | 0.01811 | -0.055 | 1.109
-2 | 0.079 | 0.01784 | -0.057 | 4.455
-1.5 | 0.139 | 0.01765 | -0.058 | 7.88
-1 | 0.199 | 0.0175 | -0.059 | 11.368
-0.5 | 0.259 | 0.01736 | -0.06 | 14.937
0 | 0.323 | 0.01668 | -0.061 | 19.373
0.5 | 0.383 | 0.01695 | -0.062 | 22.571
1 | 0.442 | 0.01726 | -0.063 | 25.586
1.5 | 0.501 | 0.0176 | -0.064 | 28.444
2 | 0.559 | 0.01798 | -0.065 | 31.102
2.5 | 0.617 | 0.0184 | -0.066 | 33.555
3 | 0.675 | 0.01891 | -0.067 | 35.698
3.5 | 0.733 | 0.01945 | -0.068 | 37.665
4 | 0.785 | 0.02006 | -0.069 | 39.109
4.5 | 0.84 | 0.02071 | -0.07 | 40.561
5 | 0.893 | 0.02148 | -0.071 | 41.595
5.5 | 0.948 | 0.02219 | -0.072 | 42.705
6 | 1 | 0.02302 | -0.073 | 43.451
6.5 | 1.081 | 0.02729 | -0.076 | 39.623
7 | 1.132 | 0.02852 | -0.077 | 39.708
7.5 | 1.182 | 0.02979 | -0.078 | 39.673
8 | 1.23 | 0.03105 | -0.079 | 39.603
8.5 | 1.275 | 0.03253 | -0.08 | 39.21
9 | 1.317 | 0.03406 | -0.081 | 38.679
9.5 | 1.356 | 0.03524 | -0.082 | 38.491
10 | 1.185 | 0.07033 | -0.04 | 16.844
10.5 | 1.214 | 0.07532 | -0.039 | 16.115
11 | 1.241 | 0.08043 | -0.04 | 15.436
11.5 | 1.265 | 0.0864 | -0.038 | 14.644
12 | 1.287 | 0.09109 | -0.039 | 14.127
12.5 | 1.305 | 0.09668 | -0.038 | 13.496
13 | 1.32 | 0.10447 | -0.038 | 12.635
13.5 | 1.332 | 0.11186 | -0.039 | 11.909
14 | 1.341 | 0.11803 | -0.039 | 11.359
14.5 | 1.346 | 0.12511 | -0.038 | 10.758

## 12. Re 100k Mach 0.10 (2)
BIGFOIL.COM POLAR EXPORT
NACA65-320
NACA65-320 |  |  |  | Cl Max: | 1.1299 | at alpha= | 15 | deg
XFOIL ncrit=9 |  |  |  | L/D Max: | 22.3636 | at alpha= | 11.5 | deg
Re: | 100000 |  |  | Cd Min: | 0.22674 | at alpha= | 20 | deg
Mach: | 0.1 |  |  | Cl=0 at alpha= | 4.4976 | deg
|  |  |  | @ Cl=0.1, Cd= | 0.060865
|  |  |  | @ Cl=0.4, Cd= | 0.058935
|  |  |  | @ Cl=0.6, Cd= | 0.05791
alpha (deg) | Cl | Cd | Cm | Cl/Cd
-17 | -0.4324 | 0.17616 | -0.0406 | -2.4546
-16.5 | -0.3984 | 0.16776 | -0.0413 | -2.3748
-16 | -0.4306 | 0.16349 | -0.0484 | -2.6338
-15.5 | -0.3798 | 0.15483 | -0.047 | -2.453
-15 | -0.4204 | 0.14877 | -0.0542 | -2.8258
-14.5 | -0.3598 | 0.14202 | -0.0514 | -2.5334
-14 | -0.6105 | 0.08363 | -0.0849 | -7.3
-13.5 | -0.6728 | 0.07306 | -0.0861 | -9.2089
-13 | -0.7505 | 0.06882 | -0.078 | -10.9053
-12.5 | -0.8322 | 0.06716 | -0.0662 | -12.3913
-12 | -0.8606 | 0.05838 | -0.0689 | -14.7413
-11.5 | -0.8462 | 0.05247 | -0.0708 | -16.1273
-11 | -0.8128 | 0.0474 | -0.0724 | -17.1477
-10.5 | -0.7617 | 0.04296 | -0.0745 | -17.7304
-9 | -0.4574 | 0.03376 | -0.0952 | -13.5486
-8.5 | -0.4222 | 0.03198 | -0.0939 | -13.202
-8 | -0.4571 | 0.02904 | -0.0851 | -15.7404
-7.5 | -0.5206 | 0.02766 | -0.0697 | -18.8214
-7 | -0.5592 | 0.02903 | -0.0534 | -19.2628
-6.5 | -0.2285 | 0.04327 | -0.0762 | -5.2808
-6 | -0.1274 | 0.04636 | -0.0785 | -2.7481
-5.5 | -0.0759 | 0.0465 | -0.0781 | -1.6323
-5 | -0.0372 | 0.04758 | -0.0751 | -0.78184
-4.5 | 0.0398 | 0.04713 | -0.0784 | 0.84447
-3.5 | 0.1006 | 0.04759 | -0.073 | 2.1139
-3 | -0.0026 | 0.04994 | -0.0509 | -0.052062
-2 | -0.1345 | 0.05177 | -0.0161 | -2.598
-1.5 | -0.2392 | 0.05091 | 0.0056 | -4.6985
-1 | -0.2788 | 0.05037 | 0.0169 | -5.535
-0.5 | -0.2714 | 0.05026 | 0.021 | -5.3999
0.5 | -0.3415 | 0.04991 | 0.0371 | -6.8423
1 | -0.3065 | 0.05011 | 0.0367 | -6.1165
1.5 | -0.2418 | 0.05186 | 0.0324 | -4.6626
2 | -0.2172 | 0.05158 | 0.0343 | -4.2109
2.5 | -0.1777 | 0.05232 | 0.033 | -3.3964
3 | -0.1072 | 0.05531 | 0.0287 | -1.9382
3.5 | -0.0709 | 0.05556 | 0.0279 | -1.2761
4 | -0.0412 | 0.0563 | 0.0295 | -0.73179
4.5 | 0.0002 | 0.0576 | 0.0285 | 0.0034722
5.5 | 0.1072 | 0.0611 | 0.0257 | 1.7545
6 | 0.1782 | 0.05795 | 0.0267 | 3.0751
6.5 | 0.2336 | 0.05838 | 0.0261 | 4.0014
7 | 0.2907 | 0.05863 | 0.0256 | 4.9582
7.5 | 0.3579 | 0.05891 | 0.0232 | 6.0754
8 | 0.4432 | 0.05896 | 0.0179 | 7.517
8.5 | 0.5036 | 0.06054 | 0.0121 | 8.3185
9 | 0.5727 | 0.05896 | 0.0098 | 9.7134
9.5 | 0.6554 | 0.05578 | 0.0077 | 11.7497
10 | 0.7731 | 0.04752 | 0.0063 | 16.2689
10.5 | 0.8533 | 0.04185 | 0.0066 | 20.3895
11.5 | 0.9225 | 0.04125 | 0.0109 | 22.3636
12 | 0.8959 | 0.04792 | 0.0139 | 18.6957
12.5 | 0.9037 | 0.05215 | 0.0159 | 17.3289
13 | 0.9372 | 0.05446 | 0.017 | 17.209
13.5 | 0.9902 | 0.05583 | 0.0179 | 17.736
14 | 1.0475 | 0.05797 | 0.0181 | 18.0697
14.5 | 1.1253 | 0.06082 | 0.0171 | 18.5021
15 | 1.1299 | 0.0663 | 0.0182 | 17.0422
15.5 | 1.1294 | 0.07285 | 0.0188 | 15.5031
16 | 1.111 | 0.08107 | 0.0188 | 13.7042
16.5 | 1.0729 | 0.09156 | 0.0173 | 11.718
17 | 1.0157 | 0.10533 | 0.0129 | 9.643
17.5 | 0.9448 | 0.1236 | 0.0041 | 7.644
18 | 0.8925 | 0.14297 | -0.0065 | 6.2426
18.5 | 0.7622 | 0.20697 | -0.039 | 3.6827
19 | 0.7376 | 0.21315 | -0.0487 | 3.4605
19.5 | 0.7951 | 0.22329 | -0.0464 | 3.5608
20 | 0.7648 | 0.22674 | -0.0575 | 3.373

## 13. Re 100k Mach 0.25 (1)
BIGFOIL.COM POLAR EXPORT
NACA65-320
NACA65-320 |  |  |  | Cl Max: | 1.297 | at alpha= | 8.5 | deg
JavaFoil+Calcfoil stall+Eppler ext transition |  |  |  | L/D Max: | 42.863 | at alpha= | 6 | deg
Re: | 100000 |  |  | Cd Min: | 0.01712 | at alpha= | 0 | deg
Mach: | 0.25 |  |  | Cl=0 at alpha= | -2.6721 | deg
|  |  |  | @ Cl=0.1, Cd= | 0.018249
|  |  |  | @ Cl=0.4, Cd= | 0.017451
|  |  |  | @ Cl=0.6, Cd= | 0.018705
alpha (deg) | Cl | Cd | Cm | Cl/Cd
-20 | -0.736 | 0.29261 | -0.009 | -2.517
-19.5 | -0.787 | 0.2762 | -0.009 | -2.85
-19 | -0.833 | 0.25108 | -0.01 | -3.319
-18.5 | -0.868 | 0.22816 | -0.01 | -3.806
-18 | -0.896 | 0.217 | -0.011 | -4.13
-17.5 | -0.919 | 0.19977 | -0.011 | -4.598
-17 | -0.933 | 0.18529 | -0.012 | -5.034
-16.5 | -0.943 | 0.17432 | -0.012 | -5.407
-16 | -0.948 | 0.16032 | -0.013 | -5.915
-15.5 | -0.95 | 0.15194 | -0.013 | -6.25
-15 | -0.947 | 0.13965 | -0.014 | -6.779
-14.5 | -0.94 | 0.13 | -0.015 | -7.229
-14 | -0.928 | 0.12347 | -0.015 | -7.519
-13.5 | -0.913 | 0.11282 | -0.016 | -8.092
-13 | -0.894 | 0.10551 | -0.016 | -8.47
-12.5 | -0.871 | 0.09957 | -0.017 | -8.746
-12 | -0.844 | 0.0943 | -0.018 | -8.955
-11.5 | -0.815 | 0.08727 | -0.018 | -9.335
-11 | -0.782 | 0.08105 | -0.019 | -9.648
-10.5 | -0.746 | 0.07646 | -0.02 | -9.763
-10 | -0.709 | 0.07234 | -0.02 | -9.795
-9.5 | -0.668 | 0.06726 | -0.021 | -9.938
-9 | -0.626 | 0.06363 | -0.022 | -9.844
-8.5 | -0.582 | 0.05972 | -0.023 | -9.754
-8 | -0.537 | 0.05562 | -0.023 | -9.655
-7.5 | -0.491 | 0.0527 | -0.025 | -9.314
-7 | -0.521 | 0.02412 | -0.049 | -21.601
-6.5 | -0.464 | 0.02325 | -0.05 | -19.96
-6 | -0.406 | 0.02241 | -0.051 | -18.111
-5.5 | -0.347 | 0.02165 | -0.052 | -16.01
-5 | -0.278 | 0.02065 | -0.051 | -13.456
-4.5 | -0.219 | 0.02013 | -0.052 | -10.881
-4 | -0.16 | 0.01972 | -0.053 | -8.091
-3.5 | -0.1 | 0.01925 | -0.054 | -5.194
-3 | -0.04 | 0.01886 | -0.056 | -2.117
-2.5 | 0.021 | 0.01855 | -0.057 | 1.11
-2 | 0.081 | 0.01832 | -0.058 | 4.445
-1.5 | 0.143 | 0.01809 | -0.059 | 7.882
-1 | 0.204 | 0.0179 | -0.06 | 11.402
-0.5 | 0.266 | 0.0178 | -0.061 | 14.931
0 | 0.331 | 0.01712 | -0.062 | 19.339
0.5 | 0.392 | 0.01741 | -0.063 | 22.519
1 | 0.453 | 0.01772 | -0.064 | 25.546
1.5 | 0.513 | 0.01807 | -0.065 | 28.388
2 | 0.573 | 0.01848 | -0.066 | 31.016
2.5 | 0.633 | 0.01898 | -0.067 | 33.326
3 | 0.692 | 0.01948 | -0.068 | 35.54
3.5 | 0.751 | 0.0201 | -0.069 | 37.353
4 | 0.804 | 0.0207 | -0.07 | 38.848
4.5 | 0.86 | 0.02143 | -0.071 | 40.122
5 | 0.915 | 0.02222 | -0.072 | 41.19
5.5 | 0.97 | 0.02303 | -0.073 | 42.116
6 | 1.024 | 0.02388 | -0.074 | 42.863
6.5 | 1.106 | 0.02858 | -0.078 | 38.681
7 | 1.157 | 0.02991 | -0.079 | 38.675
7.5 | 1.206 | 0.03135 | -0.08 | 38.462
8 | 1.253 | 0.03286 | -0.081 | 38.122
8.5 | 1.297 | 0.03439 | -0.082 | 37.728
9 | 1.137 | 0.06335 | -0.041 | 17.942
9.5 | 1.168 | 0.06806 | -0.039 | 17.159
10 | 1.196 | 0.07293 | -0.039 | 16.406
10.5 | 1.222 | 0.07798 | -0.039 | 15.665
11 | 1.242 | 0.08351 | -0.038 | 14.877
11.5 | 1.26 | 0.09049 | -0.039 | 13.92
12 | 1.272 | 0.09652 | -0.039 | 13.177
12.5 | 1.279 | 0.10245 | -0.039 | 12.487
13 | 1.282 | 0.11145 | -0.039 | 11.501
13.5 | 1.279 | 0.12115 | -0.039 | 10.555

## 14. Re 100k Mach 0.25 (2)
BIGFOIL.COM POLAR EXPORT
NACA65-320
NACA65-320 |  |  |  | Cl Max: | 1.0776 | at alpha= | 14.5 | deg
XFOIL ncrit=9 |  |  |  | L/D Max: | 21.2527 | at alpha= | 11 | deg
Re: | 100000 |  |  | Cd Min: | 0.23196 | at alpha= | 20 | deg
Mach: | 0.25 |  |  | Cl=0 at alpha= | 4.4785 | deg
|  |  |  | @ Cl=0.1, Cd= | 0.058903
|  |  |  | @ Cl=0.4, Cd= | 0.060741
|  |  |  | @ Cl=0.6, Cd= | 0.059242
alpha (deg) | Cl | Cd | Cm | Cl/Cd
-16.5 | -0.3878 | 0.17089 | -0.0422 | -2.2693
-16 | -0.4249 | 0.16768 | -0.0499 | -2.534
-15.5 | -0.3663 | 0.15795 | -0.0482 | -2.3191
-15 | -0.4054 | 0.153 | -0.0553 | -2.6497
-14.5 | -0.3447 | 0.14524 | -0.0529 | -2.3733
-13.5 | -0.5711 | 0.08494 | -0.0867 | -6.7236
-13 | -0.6341 | 0.07858 | -0.0829 | -8.0695
-12.5 | -0.7091 | 0.0759 | -0.074 | -9.3426
-12 | -0.7455 | 0.06503 | -0.0803 | -11.4639
-11.5 | -0.7591 | 0.05673 | -0.0843 | -13.3809
-11 | -0.7494 | 0.05033 | -0.0863 | -14.8897
-10.5 | -0.7175 | 0.04525 | -0.0875 | -15.8564
-9.5 | -0.5389 | 0.03719 | -0.0986 | -14.4905
-9 | -0.4331 | 0.03517 | -0.1039 | -12.3145
-8.5 | -0.3896 | 0.03396 | -0.1023 | -11.4723
-8 | -0.4044 | 0.03125 | -0.0958 | -12.9408
-7.5 | -0.4613 | 0.02909 | -0.0828 | -15.8577
-7 | -0.4853 | 0.0313 | -0.068 | -15.5048
-6.5 | -0.4164 | 0.0359 | -0.0644 | -11.5989
-6 | -0.152 | 0.04638 | -0.0798 | -3.2773
-5.5 | -0.0908 | 0.04844 | -0.0782 | -1.8745
-5 | -0.0118 | 0.04854 | -0.0808 | -0.2431
-4.5 | -0.0137 | 0.04976 | -0.0729 | -0.27532
-3.5 | -0.0012 | 0.05131 | -0.0595 | -0.023387
-3 | 0.0623 | 0.05071 | -0.0618 | 1.2286
-2 | -0.2189 | 0.05318 | -0.0047 | -4.1162
-1.5 | -0.2662 | 0.05304 | 0.0087 | -5.0189
-1 | -0.2869 | 0.05261 | 0.0177 | -5.4533
-0.5 | -0.3164 | 0.05152 | 0.0259 | -6.1413
1 | -0.3175 | 0.05163 | 0.0392 | -6.1495
1.5 | -0.2745 | 0.05217 | 0.0372 | -5.2616
2 | -0.2144 | 0.05381 | 0.0344 | -3.9844
2.5 | -0.1849 | 0.05377 | 0.0352 | -3.4387
3 | -0.148 | 0.05457 | 0.0349 | -2.7121
3.5 | -0.1054 | 0.05588 | 0.0341 | -1.8862
4 | -0.0423 | 0.05828 | 0.0301 | -0.72581
4.5 | 0.0019 | 0.0597 | 0.0296 | 0.031826
5 | 0.0268 | 0.05997 | 0.0311 | 0.44689
5.5 | 0.1476 | 0.05821 | 0.0269 | 2.5356
6 | 0.1796 | 0.05887 | 0.0287 | 3.0508
6.5 | 0.2219 | 0.05967 | 0.029 | 3.7188
7 | 0.2718 | 0.06023 | 0.029 | 4.5127
7.5 | 0.3296 | 0.06064 | 0.028 | 5.4354
8 | 0.4063 | 0.06075 | 0.0245 | 6.6881
9 | 0.5623 | 0.06089 | 0.014 | 9.2347
9.5 | 0.6435 | 0.05734 | 0.0129 | 11.2225
11 | 0.8924 | 0.04199 | 0.0143 | 21.2527
11.5 | 0.8782 | 0.04712 | 0.0172 | 18.6375
12 | 0.8683 | 0.05303 | 0.019 | 16.3738
12.5 | 0.8947 | 0.05595 | 0.0206 | 15.9911
13 | 0.9448 | 0.05752 | 0.0219 | 16.4256
13.5 | 1.0058 | 0.05942 | 0.0226 | 16.927
14 | 1.0403 | 0.06368 | 0.0231 | 16.3364
14.5 | 1.0776 | 0.06847 | 0.0232 | 15.7383
15 | 1.0729 | 0.076 | 0.0232 | 14.1171
15.5 | 1.0428 | 0.08535 | 0.022 | 12.2179
16 | 1.0026 | 0.09684 | 0.0188 | 10.3532
16.5 | 0.9528 | 0.11102 | 0.0128 | 8.5822
17 | 0.8991 | 0.12815 | 0.0035 | 7.016
17.5 | 0.7495 | 0.18354 | -0.0275 | 4.0836
18 | 0.7135 | 0.20347 | -0.0422 | 3.5067
18.5 | 0.7639 | 0.21278 | -0.0416 | 3.5901
19 | 0.7418 | 0.21802 | -0.0514 | 3.4024
20 | 0.772 | 0.23196 | -0.0606 | 3.3282

## 15. Re 100k Mach 0.50 (1)
BIGFOIL.COM POLAR EXPORT
NACA65-320
NACA65-320 |  |  |  | Cl Max: | 1.277 | at alpha= | 20 | deg
JavaFoil+Calcfoil stall+Eppler ext transition |  |  |  | L/D Max: | 39.442 | at alpha= | 5.5 | deg
Re: | 100000 |  |  | Cd Min: | 0.01914 | at alpha= | 0 | deg
Mach: | 0.5 |  |  | Cl=0 at alpha= | -2.6716 | deg
|  |  |  | @ Cl=0.1, Cd= | 0.020196
|  |  |  | @ Cl=0.4, Cd= | 0.019315
|  |  |  | @ Cl=0.6, Cd= | 0.020662
alpha (deg) | Cl | Cd | Cm | Cl/Cd
-20 | -0.985 | 0.35723 | -0.014 | -2.758
-19.5 | -0.955 | 0.3475 | -0.014 | -2.749
-19 | -0.928 | 0.34601 | -0.015 | -2.681
-18.5 | -0.9 | 0.33872 | -0.016 | -2.658
-18 | -0.873 | 0.34193 | -0.016 | -2.552
-17.5 | -0.843 | 0.31786 | -0.016 | -2.651
-17 | -0.815 | 0.30028 | -0.017 | -2.713
-16.5 | -0.787 | 0.30308 | -0.017 | -2.596
-16 | -0.759 | 0.27628 | -0.018 | -2.748
-15.5 | -0.729 | 0.27363 | -0.017 | -2.665
-15 | -0.701 | 0.26635 | -0.018 | -2.633
-14.5 | -0.673 | 0.24401 | -0.018 | -2.76
-14 | -0.645 | 0.23915 | -0.019 | -2.699
-13.5 | -0.616 | 0.22337 | -0.018 | -2.759
-13 | -0.588 | 0.21309 | -0.019 | -2.759
-12.5 | -0.56 | 0.22337 | -0.019 | -2.506
-12 | -0.532 | 0.20724 | -0.02 | -2.565
-11.5 | -0.503 | 0.18543 | -0.02 | -2.715
-11 | -0.474 | 0.1514 | -0.019 | -3.133
-10.5 | -0.446 | 0.13662 | -0.019 | -3.266
-10 | -0.64 | 0.09257 | -0.02 | -6.909
-9.5 | -0.659 | 0.0787 | -0.022 | -8.379
-9 | -0.646 | 0.07358 | -0.023 | -8.776
-8.5 | -0.616 | 0.06616 | -0.024 | -9.317
-8 | -0.578 | 0.06049 | -0.025 | -9.557
-7.5 | -0.534 | 0.05624 | -0.026 | -9.492
-7 | -0.486 | 0.05309 | -0.026 | -9.145
-6.5 | -0.434 | 0.04954 | -0.028 | -8.767
-6 | -0.446 | 0.02565 | -0.056 | -17.408
-5.5 | -0.382 | 0.02461 | -0.057 | -15.531
-5 | -0.317 | 0.02369 | -0.059 | -13.362
-4.5 | -0.243 | 0.02227 | -0.057 | -10.893
-4 | -0.177 | 0.02176 | -0.058 | -8.132
-3.5 | -0.111 | 0.0213 | -0.06 | -5.205
-3 | -0.044 | 0.0209 | -0.061 | -2.116
-2.5 | 0.023 | 0.02053 | -0.062 | 1.112
-2 | 0.09 | 0.02023 | -0.063 | 4.467
-1.5 | 0.158 | 0.02 | -0.064 | 7.906
-1 | 0.226 | 0.01985 | -0.065 | 11.397
-0.5 | 0.295 | 0.01974 | -0.066 | 14.923
0 | 0.366 | 0.01914 | -0.067 | 19.14
0.5 | 0.434 | 0.01949 | -0.069 | 22.261
1 | 0.501 | 0.01991 | -0.07 | 25.167
1.5 | 0.568 | 0.02041 | -0.071 | 27.809
2 | 0.634 | 0.02093 | -0.072 | 30.302
2.5 | 0.7 | 0.02155 | -0.073 | 32.498
3 | 0.766 | 0.02227 | -0.074 | 34.397
3.5 | 0.831 | 0.02305 | -0.075 | 36.056
4 | 0.888 | 0.02388 | -0.076 | 37.189
4.5 | 0.949 | 0.02482 | -0.078 | 38.255
5 | 1.009 | 0.02582 | -0.079 | 39.082
5.5 | 1.066 | 0.02702 | -0.08 | 39.442
6 | 1.15 | 0.03338 | -0.084 | 34.459
6.5 | 1.201 | 0.03532 | -0.085 | 34.003
7 | 1.246 | 0.03741 | -0.086 | 33.317
7.5 | 1.096 | 0.0573 | -0.041 | 19.121
8 | 1.121 | 0.06251 | -0.04 | 17.928
8.5 | 1.134 | 0.06933 | -0.039 | 16.354
9 | 1.117 | 0.07818 | -0.039 | 14.291
9.5 | 1.035 | 0.09207 | -0.038 | 11.239
10 | 0.717 | 0.15428 | -0.038 | 4.647
10.5 | 0.745 | 0.17492 | -0.039 | 4.257
11 | 0.772 | 0.19503 | -0.039 | 3.96
11.5 | 0.801 | 0.21587 | -0.045 | 3.711
12 | 0.829 | 0.21891 | -0.045 | 3.785
12.5 | 0.856 | 0.21179 | -0.046 | 4.043
13 | 0.884 | 0.2213 | -0.048 | 3.994
13.5 | 0.913 | 0.2538 | -0.052 | 3.596
14 | 0.94 | 0.25683 | -0.052 | 3.66
14.5 | 0.968 | 0.26464 | -0.054 | 3.657
15 | 0.997 | 0.28888 | -0.057 | 3.451
15.5 | 1.024 | 0.28561 | -0.058 | 3.586
16 | 1.053 | 0.31483 | -0.061 | 3.346
16.5 | 1.081 | 0.32794 | -0.063 | 3.297
17 | 1.108 | 0.32924 | -0.063 | 3.366
17.5 | 1.136 | 0.328 | -0.064 | 3.462
18 | 1.166 | 0.34562 | -0.068 | 3.373
18.5 | 1.192 | 0.37063 | -0.068 | 3.217
19 | 1.219 | 0.3656 | -0.069 | 3.335
19.5 | 1.25 | 0.37344 | -0.072 | 3.348
20 | 1.277 | 0.38132 | -0.073 | 3.348

## 16. Re 100k Mach 0.50 (2)
BIGFOIL.COM POLAR EXPORT
NACA65-320
NACA65-320 |  |  |  | Cl Max: | 0.8588 | at alpha= | 13 | deg
XFOIL ncrit=9 |  |  |  | L/D Max: | 13.6679 | at alpha= | 10.5 | deg
Re: | 100000 |  |  | Cd Min: | 0.2361 | at alpha= | -20 | deg
Mach: | 0.5 |  |  | Cl=0 at alpha= | 4.3526 | deg
|  |  |  | @ Cl=0.1, Cd= | 0.06294
|  |  |  | @ Cl=0.4, Cd= | 0.068762
|  |  |  | @ Cl=0.6, Cd= | 0.064834
alpha (deg) | Cl | Cd | Cm | Cl/Cd
-20 | -0.5129 | 0.2361 | -0.0206 | -2.1724
-19.5 | -0.4894 | 0.2269 | -0.0247 | -2.1569
-19 | -0.4611 | 0.21905 | -0.0279 | -2.105
-18 | -0.4228 | 0.20473 | -0.0368 | -2.0652
-17.5 | -0.4064 | 0.19866 | -0.0413 | -2.0457
-17 | -0.3892 | 0.19117 | -0.0455 | -2.0359
-16.5 | -0.3652 | 0.18438 | -0.0485 | -1.9807
-16 | -0.3589 | 0.17789 | -0.0534 | -2.0175
-15.5 | -0.329 | 0.1705 | -0.0552 | -1.9296
-14.5 | -0.3083 | 0.15902 | -0.0592 | -1.9387
-14 | -0.38 | 0.16185 | -0.0554 | -2.3479
-13 | -0.36 | 0.12927 | -0.0749 | -2.7849
-12.5 | -0.3387 | 0.11701 | -0.0853 | -2.8946
-12 | -0.3411 | 0.10129 | -0.0983 | -3.3676
-11.5 | -0.384 | 0.0832 | -0.112 | -4.6154
-11 | -0.4293 | 0.06868 | -0.1232 | -6.2507
-10.5 | -0.4541 | 0.05798 | -0.1307 | -7.832
-10 | -0.4636 | 0.05097 | -0.1325 | -9.0955
-9.5 | -0.4609 | 0.04605 | -0.1313 | -10.0087
-9 | -0.4147 | 0.04288 | -0.1298 | -9.6712
-8.5 | -0.3266 | 0.04084 | -0.1303 | -7.9971
-8 | -0.2871 | 0.04041 | -0.1252 | -7.1047
-7.5 | -0.3021 | 0.03884 | -0.1171 | -7.7781
-7 | -0.3472 | 0.03708 | -0.1054 | -9.3635
-6 | -0.2298 | 0.04978 | -0.0867 | -4.6163
-5 | -0.1173 | 0.05664 | -0.0762 | -2.071
-4.5 | -0.0544 | 0.0567 | -0.0761 | -0.95944
-4 | -0.1523 | 0.0595 | -0.0526 | -2.5597
-3.5 | -0.0632 | 0.05946 | -0.0566 | -1.0629
-3 | -0.1573 | 0.06151 | -0.0345 | -2.5573
-2.5 | -0.1386 | 0.06166 | -0.0293 | -2.2478
-2 | -0.1478 | 0.06188 | -0.0205 | -2.3885
-1.5 | -0.2246 | 0.06176 | -0.002 | -3.6367
-1 | -0.2931 | 0.06052 | 0.0149 | -4.843
-0.5 | -0.2579 | 0.0611 | 0.017 | -4.2209
0 | -0.3966 | 0.06038 | 0.0396 | -6.5684
0.5 | -0.3527 | 0.06108 | 0.0393 | -5.7744
1 | -0.3388 | 0.05954 | 0.0436 | -5.6903
1.5 | -0.3183 | 0.05895 | 0.0468 | -5.3995
2 | -0.2726 | 0.05965 | 0.0451 | -4.57
2.5 | -0.2157 | 0.06094 | 0.0435 | -3.5395
3 | -0.1673 | 0.06152 | 0.0416 | -2.7194
3.5 | -0.1048 | 0.06012 | 0.0423 | -1.7432
4 | -0.0524 | 0.06036 | 0.0415 | -0.86812
4.5 | 0.0219 | 0.06109 | 0.0386 | 0.35849
5 | 0.0545 | 0.06188 | 0.0398 | 0.88074
5.5 | 0.0973 | 0.06288 | 0.0398 | 1.5474
6 | 0.1478 | 0.06401 | 0.0389 | 2.309
6.5 | 0.2014 | 0.06489 | 0.039 | 3.1037
7 | 0.2647 | 0.06562 | 0.038 | 4.0338
7.5 | 0.288 | 0.06734 | 0.0393 | 4.2768
8 | 0.3439 | 0.06773 | 0.0399 | 5.0775
8.5 | 0.3844 | 0.06881 | 0.0407 | 5.5864
9.5 | 0.5419 | 0.06832 | 0.0355 | 7.9318
10.5 | 0.7572 | 0.0554 | 0.0368 | 13.6679
11 | 0.7823 | 0.05814 | 0.0378 | 13.4555
11.5 | 0.7878 | 0.06404 | 0.0375 | 12.3017
12 | 0.8194 | 0.06829 | 0.0377 | 11.9988
12.5 | 0.8504 | 0.07338 | 0.0376 | 11.589
13 | 0.8588 | 0.08093 | 0.0358 | 10.6116
13.5 | 0.84 | 0.09186 | 0.0315 | 9.1444
14 | 0.7963 | 0.10697 | 0.0231 | 7.4441
14.5 | 0.741 | 0.12634 | 0.0107 | 5.8651
15 | 0.7037 | 0.14631 | -0.0022 | 4.8097
15.5 | 0.695 | 0.16151 | -0.0117 | 4.3031
16 | 0.6976 | 0.17437 | -0.0198 | 4.0007
16.5 | 0.7095 | 0.18575 | -0.0266 | 3.8197
17.5 | 0.7415 | 0.21768 | -0.0424 | 3.4064
18 | 0.7365 | 0.22383 | -0.0515 | 3.2904

## 17. Re 250k Mach 0.00 (1)
BIGFOIL.COM POLAR EXPORT
NACA65-320
NACA65-320 |  |  |  | Cl Max: | 1.491 | at alpha= | 11.5 | deg
JavaFoil+Calcfoil stall+Eppler ext transition |  |  |  | L/D Max: | 71.013 | at alpha= | 6 | deg
Re: | 250000 |  |  | Cd Min: | 0.01099 | at alpha= | 0 | deg
Mach: | 0 |  |  | Cl=0 at alpha= | -2.6721 | deg
|  |  |  | @ Cl=0.1, Cd= | 0.01138
|  |  |  | @ Cl=0.4, Cd= | 0.01113
|  |  |  | @ Cl=0.6, Cd= | 0.01173
alpha (deg) | Cl | Cd | Cm | Cl/Cd
-20 | -1.055 | 0.19133 | -0.009 | -5.515
-19.5 | -1.067 | 0.18049 | -0.01 | -5.914
-19 | -1.077 | 0.17465 | -0.01 | -6.164
-18.5 | -1.08 | 0.16474 | -0.011 | -6.554
-18 | -1.079 | 0.15605 | -0.011 | -6.913
-17.5 | -1.074 | 0.15058 | -0.012 | -7.136
-17 | -1.066 | 0.14111 | -0.012 | -7.552
-16.5 | -1.054 | 0.13458 | -0.013 | -7.835
-16 | -1.041 | 0.12631 | -0.014 | -8.242
-15.5 | -1.025 | 0.12005 | -0.014 | -8.534
-15 | -1.006 | 0.11352 | -0.015 | -8.864
-14.5 | -0.985 | 0.10696 | -0.015 | -9.214
-14 | -0.962 | 0.10206 | -0.016 | -9.427
-13.5 | -0.937 | 0.09539 | -0.016 | -9.819
-13 | -0.908 | 0.09088 | -0.017 | -9.997
-12.5 | -0.878 | 0.08508 | -0.018 | -10.324
-12 | -0.846 | 0.08057 | -0.018 | -10.499
-11.5 | -0.811 | 0.07556 | -0.019 | -10.739
-11 | -0.775 | 0.07181 | -0.02 | -10.793
-10.5 | -0.737 | 0.06799 | -0.02 | -10.833
-10 | -0.697 | 0.0636 | -0.02 | -10.954
-9.5 | -0.772 | 0.02296 | -0.043 | -33.607
-9 | -0.723 | 0.0219 | -0.044 | -32.996
-8.5 | -0.672 | 0.02098 | -0.045 | -32.011
-8 | -0.619 | 0.02013 | -0.046 | -30.767
-7.5 | -0.565 | 0.01926 | -0.047 | -29.36
-7 | -0.51 | 0.0185 | -0.049 | -27.574
-6.5 | -0.454 | 0.0178 | -0.05 | -25.499
-6 | -0.397 | 0.01714 | -0.051 | -23.15
-5.5 | -0.339 | 0.01655 | -0.052 | -20.473
-5 | -0.278 | 0.01268 | -0.053 | -21.88
-4.5 | -0.219 | 0.01246 | -0.054 | -17.554
-4 | -0.16 | 0.01219 | -0.055 | -13.088
-3.5 | -0.1 | 0.01199 | -0.057 | -8.342
-3 | -0.04 | 0.01179 | -0.058 | -3.39
-2.5 | 0.021 | 0.01163 | -0.059 | 1.773
-2 | 0.082 | 0.01141 | -0.06 | 7.147
-1.5 | 0.143 | 0.01131 | -0.061 | 12.632
-1 | 0.204 | 0.01125 | -0.062 | 18.16
-0.5 | 0.266 | 0.01121 | -0.064 | 23.731
0 | 0.331 | 0.01099 | -0.065 | 30.121
0.5 | 0.392 | 0.01111 | -0.066 | 35.296
1 | 0.453 | 0.01126 | -0.067 | 40.233
1.5 | 0.513 | 0.01144 | -0.068 | 44.893
2 | 0.574 | 0.01163 | -0.069 | 49.322
2.5 | 0.634 | 0.01186 | -0.07 | 53.439
3 | 0.693 | 0.01211 | -0.071 | 57.213
3.5 | 0.752 | 0.01241 | -0.072 | 60.647
4 | 0.806 | 0.01252 | -0.073 | 64.366
4.5 | 0.862 | 0.01313 | -0.074 | 65.639
5 | 0.917 | 0.01354 | -0.075 | 67.726
5.5 | 0.972 | 0.01401 | -0.076 | 69.373
6 | 1.026 | 0.01444 | -0.077 | 71.013
6.5 | 1.083 | 0.02207 | -0.078 | 49.066
7 | 1.134 | 0.02309 | -0.079 | 49.128
7.5 | 1.184 | 0.02421 | -0.08 | 48.912
8 | 1.232 | 0.02524 | -0.081 | 48.818
8.5 | 1.278 | 0.0265 | -0.081 | 48.248
9 | 1.321 | 0.02778 | -0.082 | 47.553
9.5 | 1.362 | 0.02905 | -0.083 | 46.87
10 | 1.399 | 0.03037 | -0.084 | 46.058
10.5 | 1.433 | 0.03194 | -0.084 | 44.852
11 | 1.464 | 0.0334 | -0.085 | 43.826
11.5 | 1.491 | 0.03509 | -0.086 | 42.486
12 | 1.29 | 0.08201 | -0.042 | 15.73
12.5 | 1.31 | 0.08656 | -0.043 | 15.135
13 | 1.326 | 0.09245 | -0.042 | 14.343
13.5 | 1.34 | 0.09777 | -0.043 | 13.707
14 | 1.35 | 0.10394 | -0.041 | 12.984
14.5 | 1.357 | 0.11006 | -0.041 | 12.331
15 | 1.362 | 0.11697 | -0.041 | 11.643
15.5 | 1.363 | 0.12345 | -0.043 | 11.041
16 | 1.357 | 0.13068 | -0.042 | 10.385
16.5 | 1.35 | 0.13942 | -0.043 | 9.68

## 18. Re 250k Mach 0.00 (2)
BIGFOIL.COM POLAR EXPORT
NACA65-320
NACA65-320 |  |  |  | Cl Max: | 1.2134 | at alpha= | 17.5 | deg
XFOIL ncrit=9 |  |  |  | L/D Max: | 67.0607 | at alpha= | 8 | deg
Re: | 250000 |  |  | Cd Min: | 0.19534 | at alpha= | -19.5 | deg
Mach: | 0 |  |  | Cl=0 at alpha= | -2.1071 | deg
|  |  |  | @ Cl=0.1, Cd= | 0.017219
|  |  |  | @ Cl=0.4, Cd= | 0.017461
|  |  |  | @ Cl=0.6, Cd= | 0.018681
alpha (deg) | Cl | Cd | Cm | Cl/Cd
-19.5 | -0.4905 | 0.19534 | -0.0254 | -2.511
-19 | -0.4681 | 0.1905 | -0.0274 | -2.4572
-18.5 | -0.4892 | 0.17957 | -0.0374 | -2.7243
-18 | -0.4609 | 0.174 | -0.0375 | -2.6489
-17.5 | -0.4374 | 0.16942 | -0.0389 | -2.5817
-16.5 | -0.4347 | 0.15195 | -0.0482 | -2.8608
-16 | -0.7993 | 0.0723 | -0.0868 | -11.0553
-15 | -0.8669 | 0.05813 | -0.0863 | -14.9131
-14.5 | -0.8841 | 0.05238 | -0.0842 | -16.8786
-13.5 | -0.8713 | 0.04251 | -0.0836 | -20.4964
-13 | -0.8014 | 0.03829 | -0.0888 | -20.9297
-12.5 | -0.7323 | 0.03514 | -0.094 | -20.8395
-12 | -0.6646 | 0.03265 | -0.0981 | -20.3553
-11.5 | -0.6115 | 0.03094 | -0.0988 | -19.7641
-11 | -0.564 | 0.0297 | -0.098 | -18.9899
-10.5 | -0.5282 | 0.02849 | -0.096 | -18.5398
-10 | -0.4971 | 0.02719 | -0.0937 | -18.2825
-9.5 | -0.4748 | 0.02554 | -0.0908 | -18.5904
-9 | -0.4543 | 0.02389 | -0.0878 | -19.0163
-8.5 | -0.4362 | 0.02219 | -0.0844 | -19.6575
-8 | -0.4295 | 0.02005 | -0.0798 | -21.4214
-7.5 | -0.4469 | 0.01722 | -0.0719 | -25.9524
-7 | -0.478 | 0.01502 | -0.06 | -31.8242
-6.5 | -0.4751 | 0.01365 | -0.0523 | -34.8059
-6 | -0.4277 | 0.01386 | -0.0509 | -30.8586
-5.5 | -0.3762 | 0.01435 | -0.0501 | -26.216
-5 | -0.3218 | 0.0148 | -0.0498 | -21.7432
-4.5 | -0.2646 | 0.01608 | -0.0489 | -16.4552
-4 | -0.2068 | 0.01708 | -0.0483 | -12.1077
-3.5 | -0.1509 | 0.01732 | -0.0485 | -8.7125
-3 | -0.0975 | 0.01753 | -0.0483 | -5.5619
-2.5 | -0.0429 | 0.01752 | -0.0486 | -2.4486
-2 | 0.0117 | 0.01713 | -0.0496 | 0.68301
-1.5 | 0.0631 | 0.01728 | -0.0494 | 3.6516
-1 | 0.1172 | 0.01719 | -0.0498 | 6.8179
-0.5 | 0.1741 | 0.01695 | -0.0512 | 10.2714
0 | 0.2253 | 0.01714 | -0.0511 | 13.1447
0.5 | 0.2776 | 0.01726 | -0.0512 | 16.0834
1 | 0.3348 | 0.01725 | -0.0524 | 19.4087
1.5 | 0.3903 | 0.01737 | -0.0532 | 22.4698
2 | 0.4362 | 0.0178 | -0.0524 | 24.5056
2.5 | 0.492 | 0.01795 | -0.0532 | 27.4095
3 | 0.5528 | 0.01797 | -0.0548 | 30.7624
3.5 | 0.5919 | 0.01868 | -0.0529 | 31.6863
4 | 0.6498 | 0.01869 | -0.0538 | 34.7673
4.5 | 0.709 | 0.01869 | -0.0549 | 37.9347
5 | 0.7531 | 0.01898 | -0.0535 | 39.6786
5.5 | 0.8223 | 0.01842 | -0.0559 | 44.6417
6 | 0.8734 | 0.01801 | -0.0549 | 48.4953
6.5 | 0.9356 | 0.01682 | -0.0553 | 55.6243
7 | 0.9792 | 0.01607 | -0.0527 | 60.9334
7.5 | 1.0177 | 0.01585 | -0.0498 | 64.2082
8 | 1.0495 | 0.01565 | -0.0453 | 67.0607
8.5 | 1.0573 | 0.01592 | -0.0373 | 66.4133
9 | 1.0551 | 0.01704 | -0.0287 | 61.919
9.5 | 1.0248 | 0.01997 | -0.0179 | 51.317
10 | 0.9933 | 0.02391 | -0.0088 | 41.5433
10.5 | 0.9663 | 0.02821 | -0.0016 | 34.2538
11 | 0.9418 | 0.03258 | 0.005 | 28.9073
11.5 | 0.9326 | 0.03768 | 0.0069 | 24.7505
12 | 0.9443 | 0.04209 | 0.0068 | 22.4353
12.5 | 0.9605 | 0.04599 | 0.0069 | 20.885
13 | 0.9759 | 0.04987 | 0.0073 | 19.5689
13.5 | 0.996 | 0.05335 | 0.0075 | 18.6692
14 | 1.0183 | 0.05653 | 0.008 | 18.0134
14.5 | 1.0453 | 0.05937 | 0.0082 | 17.6065
15 | 1.0761 | 0.06178 | 0.0086 | 17.4183
15.5 | 1.1091 | 0.06419 | 0.009 | 17.2784
16 | 1.1359 | 0.06737 | 0.0091 | 16.8606
16.5 | 1.1628 | 0.07064 | 0.009 | 16.4609
17 | 1.1996 | 0.07324 | 0.0091 | 16.379
17.5 | 1.2134 | 0.07852 | 0.0088 | 15.4534
18 | 1.2049 | 0.08586 | 0.0074 | 14.0333
18.5 | 1.1925 | 0.09419 | 0.0053 | 12.6606
19 | 1.1701 | 0.10434 | 0.0019 | 11.2143
19.5 | 1.1362 | 0.1168 | -0.0035 | 9.7277
20 | 1.0852 | 0.13332 | -0.0124 | 8.1398

## 19. Re 250k Mach 0.10 (1)
BIGFOIL.COM POLAR EXPORT
NACA65-320
NACA65-320 |  |  |  | Cl Max: | 1.512 | at alpha= | 12 | deg
JavaFoil+Calcfoil stall+Eppler ext transition |  |  |  | L/D Max: | 70.448 | at alpha= | 6 | deg
Re: | 250000 |  |  | Cd Min: | 0.01104 | at alpha= | 0 | deg
Mach: | 0.1 |  |  | Cl=0 at alpha= | -2.6721 | deg
|  |  |  | @ Cl=0.1, Cd= | 0.01143
|  |  |  | @ Cl=0.4, Cd= | 0.011175
|  |  |  | @ Cl=0.6, Cd= | 0.011782
alpha (deg) | Cl | Cd | Cm | Cl/Cd
-20 | -1.023 | 0.19512 | -0.009 | -5.244
-19.5 | -1.039 | 0.18621 | -0.01 | -5.579
-19 | -1.052 | 0.17964 | -0.01 | -5.857
-18.5 | -1.058 | 0.16915 | -0.011 | -6.255
-18 | -1.06 | 0.15953 | -0.011 | -6.646
-17.5 | -1.058 | 0.14976 | -0.012 | -7.067
-17 | -1.052 | 0.14387 | -0.012 | -7.313
-16.5 | -1.043 | 0.1376 | -0.013 | -7.583
-16 | -1.032 | 0.12777 | -0.014 | -8.075
-15.5 | -1.017 | 0.12139 | -0.014 | -8.378
-15 | -1 | 0.1149 | -0.015 | -8.707
-14.5 | -0.981 | 0.10775 | -0.015 | -9.106
-14 | -0.959 | 0.10201 | -0.016 | -9.4
-13.5 | -0.935 | 0.09583 | -0.016 | -9.753
-13 | -0.908 | 0.09117 | -0.017 | -9.954
-12.5 | -0.879 | 0.08558 | -0.018 | -10.266
-12 | -0.847 | 0.08079 | -0.018 | -10.479
-11.5 | -0.813 | 0.0764 | -0.019 | -10.637
-11 | -0.777 | 0.07222 | -0.02 | -10.755
-10.5 | -0.738 | 0.06805 | -0.02 | -10.85
-10 | -0.699 | 0.06398 | -0.021 | -10.923
-9.5 | -0.774 | 0.02314 | -0.043 | -33.453
-9 | -0.725 | 0.0221 | -0.044 | -32.81
-8.5 | -0.674 | 0.02111 | -0.045 | -31.934
-8 | -0.622 | 0.02027 | -0.046 | -30.662
-7.5 | -0.568 | 0.01939 | -0.048 | -29.277
-7 | -0.512 | 0.01862 | -0.049 | -27.521
-6.5 | -0.456 | 0.01789 | -0.05 | -25.485
-6 | -0.399 | 0.01724 | -0.051 | -23.127
-5.5 | -0.34 | 0.01663 | -0.053 | -20.465
-5 | -0.279 | 0.01282 | -0.053 | -21.731
-4.5 | -0.22 | 0.0125 | -0.054 | -17.585
-4 | -0.16 | 0.01222 | -0.056 | -13.116
-3.5 | -0.1 | 0.01206 | -0.057 | -8.328
-3 | -0.04 | 0.01184 | -0.058 | -3.389
-2.5 | 0.021 | 0.01116 | -0.059 | 1.855
-2 | 0.082 | 0.01146 | -0.06 | 7.15
-1.5 | 0.143 | 0.01136 | -0.062 | 12.628
-1 | 0.205 | 0.0113 | -0.063 | 18.159
-0.5 | 0.267 | 0.01126 | -0.064 | 23.751
0 | 0.333 | 0.01104 | -0.065 | 30.139
0.5 | 0.394 | 0.01116 | -0.066 | 35.313
1 | 0.455 | 0.01131 | -0.067 | 40.236
1.5 | 0.516 | 0.01149 | -0.068 | 44.883
2 | 0.576 | 0.01169 | -0.069 | 49.292
2.5 | 0.636 | 0.01192 | -0.07 | 53.385
3 | 0.696 | 0.01218 | -0.071 | 57.131
3.5 | 0.756 | 0.01248 | -0.073 | 60.525
4 | 0.809 | 0.01244 | -0.074 | 65.065
4.5 | 0.866 | 0.01325 | -0.075 | 65.358
5 | 0.921 | 0.01368 | -0.075 | 67.335
5.5 | 0.976 | 0.01408 | -0.076 | 69.323
6 | 1.03 | 0.01462 | -0.077 | 70.448
6.5 | 1.087 | 0.02223 | -0.079 | 48.923
7 | 1.139 | 0.02329 | -0.079 | 48.899
7.5 | 1.189 | 0.02441 | -0.08 | 48.682
8 | 1.237 | 0.02547 | -0.081 | 48.553
8.5 | 1.283 | 0.02671 | -0.082 | 48.029
9 | 1.325 | 0.02807 | -0.083 | 47.2
9.5 | 1.365 | 0.02942 | -0.083 | 46.389
10 | 1.402 | 0.03089 | -0.084 | 45.372
10.5 | 1.435 | 0.03233 | -0.085 | 44.381
11 | 1.465 | 0.03397 | -0.085 | 43.116
11.5 | 1.491 | 0.03553 | -0.086 | 41.952
12 | 1.512 | 0.03754 | -0.087 | 40.293
12.5 | 1.308 | 0.08722 | -0.042 | 14.991
13 | 1.322 | 0.09346 | -0.041 | 14.143
13.5 | 1.334 | 0.09856 | -0.042 | 13.535
14 | 1.343 | 0.10512 | -0.042 | 12.772
14.5 | 1.347 | 0.11088 | -0.04 | 12.145
15 | 1.35 | 0.11777 | -0.042 | 11.46
15.5 | 1.347 | 0.1254 | -0.043 | 10.742
16 | 1.339 | 0.13327 | -0.043 | 10.048
16.5 | 1.328 | 0.14143 | -0.044 | 9.389
17 | 1.312 | 0.14807 | -0.043 | 8.864

## 20. Re 250k Mach 0.10 (2)
BIGFOIL.COM POLAR EXPORT
NACA65-320
NACA65-320 |  |  |  | Cl Max: | 1.2001 | at alpha= | 17.5 | deg
XFOIL ncrit=9 |  |  |  | L/D Max: | 66.1504 | at alpha= | 8 | deg
Re: | 250000 |  |  | Cd Min: | 0.19127 | at alpha= | -19 | deg
Mach: | 0.1 |  |  | Cl=0 at alpha= | -2.1059 | deg
|  |  |  | @ Cl=0.1, Cd= | 0.017339
|  |  |  | @ Cl=0.4, Cd= | 0.017662
|  |  |  | @ Cl=0.6, Cd= | 0.018863
alpha (deg) | Cl | Cd | Cm | Cl/Cd
-19 | -0.4672 | 0.19127 | -0.0274 | -2.4426
-18.5 | -0.4867 | 0.18076 | -0.0372 | -2.6925
-18 | -0.4591 | 0.17491 | -0.0375 | -2.6248
-17.5 | -0.4354 | 0.17026 | -0.0389 | -2.5573
-17 | -0.4683 | 0.15579 | -0.0502 | -3.006
-16.5 | -0.4316 | 0.15297 | -0.0483 | -2.8215
-15.5 | -0.818 | 0.06722 | -0.0884 | -12.169
-15 | -0.8457 | 0.0605 | -0.0878 | -13.9785
-14.5 | -0.8649 | 0.05427 | -0.0861 | -15.937
-14 | -0.8899 | 0.05018 | -0.0813 | -17.7342
-13.5 | -0.8622 | 0.04374 | -0.0854 | -19.7119
-13 | -0.7967 | 0.03918 | -0.0905 | -20.3344
-12.5 | -0.7295 | 0.03578 | -0.0957 | -20.3885
-12 | -0.6646 | 0.03315 | -0.0994 | -20.0483
-11.5 | -0.6183 | 0.03139 | -0.0996 | -19.6974
-11 | -0.5638 | 0.03006 | -0.099 | -18.7558
-10.5 | -0.5272 | 0.02884 | -0.0971 | -18.2802
-10 | -0.4946 | 0.02759 | -0.0948 | -17.9268
-9.5 | -0.4719 | 0.0259 | -0.092 | -18.2201
-9 | -0.4501 | 0.02428 | -0.089 | -18.5379
-8.5 | -0.433 | 0.02251 | -0.0856 | -19.2359
-8 | -0.4246 | 0.0204 | -0.0811 | -20.8137
-7.5 | -0.4391 | 0.01761 | -0.0737 | -24.9347
-7 | -0.472 | 0.01531 | -0.0618 | -30.8295
-6.5 | -0.4764 | 0.01371 | -0.053 | -34.7484
-6 | -0.4297 | 0.01394 | -0.0514 | -30.825
-5.5 | -0.3784 | 0.0144 | -0.0505 | -26.2778
-5 | -0.3229 | 0.01489 | -0.0502 | -21.6857
-4.5 | -0.2671 | 0.0161 | -0.0492 | -16.5901
-4 | -0.2082 | 0.01715 | -0.0486 | -12.1399
-3.5 | -0.1497 | 0.01757 | -0.0488 | -8.5202
-3 | -0.0986 | 0.01763 | -0.0485 | -5.5927
-2.5 | -0.0428 | 0.01766 | -0.0488 | -2.4236
-2 | 0.0115 | 0.01726 | -0.0498 | 0.66628
-1.5 | 0.0625 | 0.0174 | -0.0494 | 3.592
-1 | 0.1175 | 0.01731 | -0.05 | 6.788
-0.5 | 0.175 | 0.0171 | -0.0513 | 10.2339
0 | 0.2246 | 0.01727 | -0.0511 | 13.0052
0.5 | 0.278 | 0.01738 | -0.0513 | 15.9954
1 | 0.3359 | 0.01737 | -0.0524 | 19.3379
1.5 | 0.3883 | 0.01757 | -0.0528 | 22.1002
2 | 0.4364 | 0.01795 | -0.0522 | 24.312
2.5 | 0.4934 | 0.01807 | -0.0531 | 27.3049
3 | 0.5546 | 0.01815 | -0.0548 | 30.5565
3.5 | 0.5918 | 0.01887 | -0.0526 | 31.362
4 | 0.6521 | 0.01882 | -0.0538 | 34.6493
4.5 | 0.7031 | 0.01909 | -0.0536 | 36.8308
5 | 0.7553 | 0.01912 | -0.0533 | 39.5031
5.5 | 0.8173 | 0.01881 | -0.0545 | 43.4503
6 | 0.878 | 0.01811 | -0.0549 | 48.4815
6.5 | 0.9423 | 0.01684 | -0.0555 | 55.9561
7 | 0.98 | 0.01623 | -0.0519 | 60.382
7.5 | 1.0189 | 0.01596 | -0.0488 | 63.8409
8 | 1.0465 | 0.01582 | -0.0436 | 66.1504
8.5 | 1.0539 | 0.01617 | -0.0356 | 65.1763
9 | 1.0505 | 0.01743 | -0.027 | 60.2697
9.5 | 1.018 | 0.02061 | -0.0162 | 49.3935
10 | 0.9868 | 0.02469 | -0.0075 | 39.9676
10.5 | 0.9594 | 0.02913 | -0.0003 | 32.9351
11 | 0.935 | 0.03363 | 0.006 | 27.8026
11.5 | 0.9277 | 0.03856 | 0.0079 | 24.0586
12 | 0.9389 | 0.04309 | 0.0077 | 21.7893
12.5 | 0.9562 | 0.04699 | 0.0077 | 20.349
13 | 0.9728 | 0.05083 | 0.0081 | 19.1383
13.5 | 0.993 | 0.05436 | 0.0082 | 18.2671
14 | 1.0168 | 0.05746 | 0.0087 | 17.6958
14.5 | 1.0444 | 0.0603 | 0.009 | 17.3201
15 | 1.0784 | 0.06246 | 0.0096 | 17.2654
15.5 | 1.1083 | 0.06533 | 0.0099 | 16.9646
16 | 1.1348 | 0.06866 | 0.0099 | 16.5278
16.5 | 1.1604 | 0.07219 | 0.0098 | 16.0742
17 | 1.1985 | 0.07498 | 0.0101 | 15.9843
17.5 | 1.2001 | 0.08146 | 0.0093 | 14.7324
18 | 1.1866 | 0.08959 | 0.0075 | 13.2448
18.5 | 1.1683 | 0.09896 | 0.0047 | 11.8058
19 | 1.1399 | 0.11033 | 0.0002 | 10.3317
19.5 | 1.0997 | 0.12441 | -0.0067 | 8.8393
20 | 1.0431 | 0.14302 | -0.0177 | 7.2934

## 21. Re 250k Mach 0.25 (1)
BIGFOIL.COM POLAR EXPORT
NACA65-320
NACA65-320 |  |  |  | Cl Max: | 1.44 | at alpha= | 10.5 | deg
JavaFoil+Calcfoil stall+Eppler ext transition |  |  |  | L/D Max: | 68.873 | at alpha= | 6 | deg
Re: | 250000 |  |  | Cd Min: | 0.01129 | at alpha= | 0 | deg
Mach: | 0.25 |  |  | Cl=0 at alpha= | -2.6694 | deg
|  |  |  | @ Cl=0.1, Cd= | 0.011739
|  |  |  | @ Cl=0.4, Cd= | 0.011412
|  |  |  | @ Cl=0.6, Cd= | 0.012048
alpha (deg) | Cl | Cd | Cm | Cl/Cd
-20 | -0.737 | 0.23957 | -0.009 | -3.075
-19.5 | -0.787 | 0.2236 | -0.009 | -3.521
-19 | -0.834 | 0.20753 | -0.01 | -4.017
-18.5 | -0.869 | 0.19561 | -0.01 | -4.441
-18 | -0.896 | 0.1796 | -0.011 | -4.991
-17.5 | -0.919 | 0.16861 | -0.011 | -5.45
-17 | -0.933 | 0.15747 | -0.012 | -5.927
-16.5 | -0.943 | 0.14953 | -0.013 | -6.307
-16 | -0.949 | 0.13966 | -0.013 | -6.796
-15.5 | -0.95 | 0.13069 | -0.014 | -7.272
-15 | -0.947 | 0.12126 | -0.014 | -7.812
-14.5 | -0.941 | 0.11466 | -0.015 | -8.203
-14 | -0.929 | 0.10863 | -0.016 | -8.554
-13.5 | -0.914 | 0.09997 | -0.017 | -9.14
-13 | -0.895 | 0.09498 | -0.017 | -9.419
-12.5 | -0.872 | 0.08898 | -0.018 | -9.796
-12 | -0.845 | 0.08368 | -0.019 | -10.102
-11.5 | -0.815 | 0.07869 | -0.019 | -10.364
-11 | -0.783 | 0.0738 | -0.02 | -10.608
-10.5 | -0.747 | 0.06941 | -0.02 | -10.764
-10 | -0.709 | 0.06528 | -0.021 | -10.862
-9.5 | -0.669 | 0.06115 | -0.022 | -10.94
-9 | -0.628 | 0.05725 | -0.024 | -10.973
-8.5 | -0.687 | 0.02203 | -0.046 | -31.173
-8 | -0.634 | 0.02107 | -0.048 | -30.113
-7.5 | -0.58 | 0.02022 | -0.049 | -28.687
-7 | -0.524 | 0.01934 | -0.05 | -27.094
-6.5 | -0.467 | 0.01856 | -0.051 | -25.142
-6 | -0.408 | 0.01782 | -0.053 | -22.903
-5.5 | -0.349 | 0.01722 | -0.054 | -20.238
-5 | -0.285 | 0.01325 | -0.054 | -21.536
-4.5 | -0.225 | 0.01291 | -0.056 | -17.427
-4 | -0.164 | 0.01272 | -0.057 | -12.898
-3.5 | -0.103 | 0.01243 | -0.058 | -8.276
-3 | -0.041 | 0.01168 | -0.059 | -3.519
-2.5 | 0.021 | 0.01191 | -0.061 | 1.781
-2 | 0.084 | 0.01177 | -0.062 | 7.13
-1.5 | 0.147 | 0.01165 | -0.063 | 12.616
-1 | 0.21 | 0.01157 | -0.064 | 18.179
-0.5 | 0.274 | 0.01154 | -0.065 | 23.738
0 | 0.341 | 0.01129 | -0.066 | 30.198
0.5 | 0.404 | 0.01142 | -0.067 | 35.336
1 | 0.466 | 0.01159 | -0.069 | 40.214
1.5 | 0.529 | 0.01179 | -0.07 | 44.852
2 | 0.591 | 0.01201 | -0.071 | 49.176
2.5 | 0.652 | 0.01227 | -0.072 | 53.132
3 | 0.713 | 0.01255 | -0.073 | 56.835
3.5 | 0.774 | 0.0129 | -0.074 | 60.012
4 | 0.829 | 0.01326 | -0.075 | 62.531
4.5 | 0.886 | 0.0137 | -0.076 | 64.696
5 | 0.942 | 0.01421 | -0.077 | 66.314
5.5 | 0.998 | 0.01471 | -0.078 | 67.873
6 | 1.053 | 0.01529 | -0.079 | 68.873
6.5 | 1.112 | 0.02337 | -0.08 | 47.579
7 | 1.163 | 0.02451 | -0.081 | 47.45
7.5 | 1.213 | 0.02572 | -0.082 | 47.149
8 | 1.26 | 0.02701 | -0.083 | 46.643
8.5 | 1.305 | 0.02832 | -0.084 | 46.071
9 | 1.345 | 0.02978 | -0.085 | 45.161
9.5 | 1.381 | 0.03125 | -0.085 | 44.197
10 | 1.413 | 0.03298 | -0.086 | 42.847
10.5 | 1.44 | 0.03477 | -0.087 | 41.426
11 | 1.245 | 0.07546 | -0.043 | 16.502
11.5 | 1.262 | 0.0805 | -0.043 | 15.68
12 | 1.273 | 0.08595 | -0.042 | 14.817
12.5 | 1.281 | 0.09167 | -0.042 | 13.973
13 | 1.283 | 0.09819 | -0.041 | 13.065
13.5 | 1.279 | 0.10388 | -0.04 | 12.316
14 | 1.271 | 0.11299 | -0.041 | 11.252
14.5 | 1.257 | 0.11877 | -0.041 | 10.587
15 | 1.238 | 0.12827 | -0.041 | 9.653
15.5 | 1.211 | 0.13685 | -0.041 | 8.847

## 22. Re 250k Mach 0.25 (2)
BIGFOIL.COM POLAR EXPORT
NACA65-320
NACA65-320 |  |  |  | Cl Max: | 1.1187 | at alpha= | 17 | deg
XFOIL ncrit=9 |  |  |  | L/D Max: | 61.7313 | at alpha= | 8 | deg
Re: | 250000 |  |  | Cd Min: | 0.22345 | at alpha= | 20 | deg
Mach: | 0.25 |  |  | Cl=0 at alpha= | -2.079 | deg
|  |  |  | @ Cl=0.1, Cd= | 0.017947
|  |  |  | @ Cl=0.4, Cd= | 0.018596
|  |  |  | @ Cl=0.6, Cd= | 0.019754
alpha (deg) | Cl | Cd | Cm | Cl/Cd
-18.5 | -0.4783 | 0.18622 | -0.0369 | -2.5685
-18 | -0.4504 | 0.17967 | -0.0376 | -2.5068
-17.5 | -0.4258 | 0.17454 | -0.0392 | -2.4396
-17 | -0.4509 | 0.16285 | -0.0497 | -2.7688
-16.5 | -0.4167 | 0.15812 | -0.0485 | -2.6353
-16 | -0.3969 | 0.15273 | -0.0503 | -2.5987
-15.5 | -0.5075 | 0.111 | -0.0704 | -4.5721
-15 | -0.6204 | 0.08322 | -0.086 | -7.4549
-14.5 | -0.7212 | 0.06594 | -0.0927 | -10.9372
-14 | -0.7668 | 0.05784 | -0.0926 | -13.2573
-13.5 | -0.7794 | 0.0512 | -0.0939 | -15.2227
-13 | -0.7415 | 0.04556 | -0.0997 | -16.2752
-12.5 | -0.7012 | 0.04013 | -0.1047 | -17.4732
-12 | -0.6546 | 0.03626 | -0.1071 | -18.053
-11.5 | -0.6144 | 0.03385 | -0.1061 | -18.1507
-11 | -0.5648 | 0.03209 | -0.1048 | -17.6005
-10.5 | -0.5235 | 0.03072 | -0.1029 | -17.041
-10 | -0.4857 | 0.02945 | -0.1006 | -16.4924
-9.5 | -0.4569 | 0.02784 | -0.0979 | -16.4116
-9 | -0.4307 | 0.02629 | -0.0952 | -16.3827
-8 | -0.4008 | 0.02229 | -0.0877 | -17.9812
-7.5 | -0.4024 | 0.01973 | -0.0822 | -20.3953
-7 | -0.432 | 0.01666 | -0.0725 | -25.9304
-6.5 | -0.4681 | 0.0145 | -0.0593 | -32.2828
-6 | -0.4421 | 0.01423 | -0.0541 | -31.0682
-5.5 | -0.3904 | 0.01464 | -0.0527 | -26.6667
-5 | -0.3352 | 0.01522 | -0.0519 | -22.0237
-4.5 | -0.2759 | 0.01648 | -0.0509 | -16.7415
-4 | -0.2145 | 0.01763 | -0.0502 | -12.1668
-3.5 | -0.154 | 0.01849 | -0.0499 | -8.3288
-3 | -0.1039 | 0.01816 | -0.0497 | -5.7214
-2.5 | -0.0421 | 0.01833 | -0.0501 | -2.2968
-2 | 0.0079 | 0.01835 | -0.0498 | 0.43052
-1.5 | 0.0603 | 0.01798 | -0.0501 | 3.3537
-1 | 0.12 | 0.01793 | -0.0508 | 6.6927
-0.5 | 0.1701 | 0.01809 | -0.0506 | 9.403
0 | 0.223 | 0.01798 | -0.0511 | 12.4027
0.5 | 0.282 | 0.01797 | -0.0518 | 15.6928
1 | 0.3343 | 0.01832 | -0.0516 | 18.2478
1.5 | 0.3833 | 0.01857 | -0.0515 | 20.6408
2 | 0.4408 | 0.01866 | -0.0521 | 23.6227
2.5 | 0.5009 | 0.01888 | -0.053 | 26.5307
3 | 0.537 | 0.01971 | -0.0508 | 27.2451
3.5 | 0.597 | 0.01972 | -0.0517 | 30.2738
4 | 0.6434 | 0.02025 | -0.0504 | 31.7728
4.5 | 0.6976 | 0.02043 | -0.0506 | 34.1459
5 | 0.7737 | 0.01985 | -0.0532 | 38.9773
5.5 | 0.8112 | 0.02015 | -0.0502 | 40.2581
6 | 0.872 | 0.01961 | -0.0503 | 44.4671
6.5 | 0.9376 | 0.01811 | -0.0502 | 51.7725
7 | 0.9957 | 0.01678 | -0.049 | 59.3385
7.5 | 1.0192 | 0.01668 | -0.0427 | 61.1031
8 | 1.034 | 0.01675 | -0.0351 | 61.7313
8.5 | 1.0367 | 0.01777 | -0.0271 | 58.3399
9 | 1.021 | 0.02001 | -0.0177 | 51.0245
9.5 | 0.9844 | 0.02422 | -0.0081 | 40.6441
10 | 0.9535 | 0.02905 | -0.0009 | 32.8227
10.5 | 0.9273 | 0.03417 | 0.0049 | 27.1378
11 | 0.9063 | 0.03906 | 0.0102 | 23.2028
11.5 | 0.9017 | 0.04347 | 0.0133 | 20.743
12 | 0.9184 | 0.04785 | 0.0124 | 19.1933
12.5 | 0.9345 | 0.05223 | 0.0121 | 17.892
13 | 0.9578 | 0.0559 | 0.0121 | 17.1342
13.5 | 0.9813 | 0.05928 | 0.0126 | 16.5536
14 | 1.0106 | 0.06239 | 0.0128 | 16.1981
14.5 | 1.0413 | 0.06533 | 0.0132 | 15.9391
15 | 1.0766 | 0.06799 | 0.0141 | 15.8347
15.5 | 1.095 | 0.07268 | 0.0139 | 15.066
16 | 1.1095 | 0.07797 | 0.0136 | 14.2298
16.5 | 1.1182 | 0.08407 | 0.0126 | 13.3008
17 | 1.1187 | 0.09128 | 0.011 | 12.2557
17.5 | 1.1126 | 0.09969 | 0.0085 | 11.1606
18 | 1.0819 | 0.11167 | 0.0033 | 9.6884
18.5 | 1.0454 | 0.12551 | -0.0042 | 8.3292
19 | 1.0017 | 0.14204 | -0.0144 | 7.0522
20 | 0.8077 | 0.22345 | -0.0605 | 3.6147

## 23. Re 250k Mach 0.50 (1)
BIGFOIL.COM POLAR EXPORT
NACA65-320
NACA65-320 |  |  |  | Cl Max: | 1.319 | at alpha= | 8 | deg
JavaFoil+Calcfoil stall+Eppler ext transition |  |  |  | L/D Max: | 61.872 | at alpha= | 5.5 | deg
Re: | 250000 |  |  | Cd Min: | 0.01252 | at alpha= | 0 | deg
Mach: | 0.5 |  |  | Cl=0 at alpha= | -2.6691 | deg
|  |  |  | @ Cl=0.1, Cd= | 0.013194
|  |  |  | @ Cl=0.4, Cd= | 0.012589
|  |  |  | @ Cl=0.6, Cd= | 0.013359
alpha (deg) | Cl | Cd | Cm | Cl/Cd
-20 | -0.986 | 0.28022 | -0.014 | -3.519
-19.5 | -0.956 | 0.26752 | -0.014 | -3.572
-19 | -0.928 | 0.26627 | -0.015 | -3.485
-18.5 | -0.9 | 0.255 | -0.016 | -3.53
-18 | -0.873 | 0.2494 | -0.016 | -3.499
-17.5 | -0.843 | 0.244 | -0.016 | -3.454
-17 | -0.815 | 0.22435 | -0.017 | -3.632
-16.5 | -0.787 | 0.22071 | -0.017 | -3.565
-16 | -0.759 | 0.21135 | -0.018 | -3.592
-15.5 | -0.729 | 0.20483 | -0.017 | -3.561
-15 | -0.701 | 0.19831 | -0.018 | -3.536
-14.5 | -0.673 | 0.18704 | -0.018 | -3.6
-14 | -0.645 | 0.18257 | -0.019 | -3.535
-13.5 | -0.616 | 0.17506 | -0.019 | -3.521
-13 | -0.588 | 0.16084 | -0.019 | -3.655
-12.5 | -0.56 | 0.16421 | -0.019 | -3.409
-12 | -0.532 | 0.15798 | -0.02 | -3.365
-11.5 | -0.503 | 0.14222 | -0.02 | -3.54
-11 | -0.474 | 0.12032 | -0.019 | -3.943
-10.5 | -0.446 | 0.10759 | -0.02 | -4.148
-10 | -0.64 | 0.07953 | -0.021 | -8.047
-9.5 | -0.66 | 0.07007 | -0.023 | -9.419
-9 | -0.646 | 0.06432 | -0.024 | -10.046
-8.5 | -0.617 | 0.0591 | -0.025 | -10.435
-8 | -0.578 | 0.0545 | -0.026 | -10.614
-7.5 | -0.534 | 0.05084 | -0.027 | -10.511
-7 | -0.57 | 0.02288 | -0.055 | -24.937
-6.5 | -0.511 | 0.02173 | -0.057 | -23.514
-6 | -0.449 | 0.02073 | -0.058 | -21.65
-5.5 | -0.384 | 0.01987 | -0.06 | -19.328
-5 | -0.318 | 0.01894 | -0.061 | -16.799
-4.5 | -0.248 | 0.01469 | -0.061 | -16.896
-4 | -0.181 | 0.01433 | -0.062 | -12.647
-3.5 | -0.114 | 0.01398 | -0.063 | -8.122
-3 | -0.045 | 0.0137 | -0.065 | -3.31
-2.5 | 0.023 | 0.01343 | -0.066 | 1.745
-2 | 0.093 | 0.01321 | -0.067 | 7.021
-1.5 | 0.162 | 0.01305 | -0.069 | 12.451
-1 | 0.233 | 0.01294 | -0.07 | 17.965
-0.5 | 0.303 | 0.01287 | -0.071 | 23.535
0 | 0.377 | 0.01252 | -0.072 | 30.113
0.5 | 0.447 | 0.01273 | -0.074 | 35.079
1 | 0.516 | 0.01298 | -0.075 | 39.735
1.5 | 0.584 | 0.01328 | -0.076 | 43.997
2 | 0.653 | 0.01362 | -0.077 | 47.939
2.5 | 0.721 | 0.01401 | -0.078 | 51.418
3 | 0.788 | 0.01447 | -0.079 | 54.44
3.5 | 0.855 | 0.01499 | -0.081 | 57.018
4 | 0.912 | 0.01554 | -0.082 | 58.706
4.5 | 0.975 | 0.01617 | -0.083 | 60.261
5 | 1.035 | 0.01686 | -0.084 | 61.415
5.5 | 1.093 | 0.01766 | -0.085 | 61.872
6 | 1.156 | 0.02749 | -0.087 | 42.058
6.5 | 1.207 | 0.02923 | -0.088 | 41.297
7 | 1.253 | 0.03105 | -0.089 | 40.351
7.5 | 1.291 | 0.03305 | -0.091 | 39.068
8 | 1.319 | 0.03521 | -0.091 | 37.471
8.5 | 1.134 | 0.06083 | -0.041 | 18.649
9 | 1.118 | 0.06806 | -0.041 | 16.42
9.5 | 1.035 | 0.0773 | -0.039 | 13.388
10 | 0.717 | 0.11898 | -0.039 | 6.027
10.5 | 0.745 | 0.1341 | -0.04 | 5.554
11 | 0.772 | 0.14514 | -0.04 | 5.321
11.5 | 0.801 | 0.16237 | -0.045 | 4.934
12 | 0.829 | 0.16548 | -0.046 | 5.008
12.5 | 0.856 | 0.15859 | -0.047 | 5.399
13 | 0.884 | 0.16816 | -0.049 | 5.258

## 24. Re 250k Mach 0.50 (2)
BIGFOIL.COM POLAR EXPORT
NACA65-320
NACA65-320 |  |  |  | Cl Max: | 0.9304 | at alpha= | 8.5 | deg
XFOIL ncrit=9 |  |  |  | L/D Max: | 30.859 | at alpha= | 8.5 | deg
Re: | 250000 |  |  | Cd Min: | 0.22769 | at alpha= | -20 | deg
Mach: | 0.5 |  |  | Cl=0 at alpha= | -2.0281 | deg
|  |  |  | @ Cl=0.1, Cd= | 0.022119
|  |  |  | @ Cl=0.4, Cd= | 0.031492
|  |  |  | @ Cl=0.6, Cd= | 0.036812
alpha (deg) | Cl | Cd | Cm | Cl/Cd
-20 | -0.5151 | 0.22769 | -0.0231 | -2.2623
-19.5 | -0.4837 | 0.22025 | -0.0252 | -2.1961
-19 | -0.462 | 0.21324 | -0.0295 | -2.1666
-18.5 | -0.4604 | 0.205 | -0.0374 | -2.2459
-18 | -0.4264 | 0.19772 | -0.039 | -2.1566
-17.5 | -0.4049 | 0.19085 | -0.0428 | -2.1216
-17 | -0.4115 | 0.18193 | -0.0513 | -2.2619
-16.5 | -0.373 | 0.17546 | -0.0518 | -2.1258
-16 | -0.3546 | 0.16849 | -0.0556 | -2.1046
-15.5 | -0.3683 | 0.15818 | -0.0644 | -2.3284
-14.5 | -0.331 | 0.13306 | -0.0802 | -2.4876
-14 | -0.301 | 0.12201 | -0.0905 | -2.467
-13.5 | -0.3185 | 0.10404 | -0.103 | -3.0613
-13 | -0.3962 | 0.07986 | -0.1198 | -4.9612
-12.5 | -0.4331 | 0.06763 | -0.127 | -6.404
-12 | -0.4528 | 0.05949 | -0.1294 | -7.6114
-11.5 | -0.473 | 0.05221 | -0.1301 | -9.0596
-11 | -0.4833 | 0.04631 | -0.1291 | -10.4362
-10.5 | -0.4802 | 0.04141 | -0.127 | -11.5962
-10 | -0.4568 | 0.03782 | -0.1244 | -12.0783
-9.5 | -0.4176 | 0.03539 | -0.1216 | -11.7999
-9 | -0.3791 | 0.03353 | -0.1186 | -11.3063
-8.5 | -0.3429 | 0.03186 | -0.1153 | -10.7627
-8 | -0.3208 | 0.02972 | -0.1118 | -10.7941
-7.5 | -0.3062 | 0.02731 | -0.1078 | -11.212
-7 | -0.3058 | 0.0245 | -0.1025 | -12.4816
-6.5 | -0.3335 | 0.02076 | -0.0945 | -16.0645
-6 | -0.3833 | 0.01734 | -0.0823 | -22.105
-5.5 | -0.414 | 0.0164 | -0.0677 | -25.2439
-5 | -0.3703 | 0.01719 | -0.0627 | -21.5416
-4.5 | -0.3078 | 0.0184 | -0.0602 | -16.7283
-4 | -0.2127 | 0.02145 | -0.0602 | -9.9161
-3.5 | -0.1621 | 0.02222 | -0.0572 | -7.2952
-3 | -0.0853 | 0.02314 | -0.0575 | -3.6863
-2.5 | -0.0436 | 0.02227 | -0.0553 | -1.9578
-2 | 0.0026 | 0.02299 | -0.0523 | 0.11309
-1.5 | 0.042 | 0.02211 | -0.0502 | 1.8996
-1 | 0.1086 | 0.02212 | -0.0506 | 4.9096
-0.5 | 0.1275 | 0.02272 | -0.0449 | 5.6118
0 | 0.1835 | 0.0224 | -0.0448 | 8.192
1 | 0.2456 | 0.02404 | -0.0368 | 10.2163
1.5 | 0.32 | 0.02378 | -0.0391 | 13.4567
3 | 0.282 | 0.03245 | -0.0145 | 8.6903
3.5 | 0.3592 | 0.03196 | -0.0157 | 11.239
4 | 0.4481 | 0.03094 | -0.0183 | 14.4829
6 | 0.5701 | 0.03755 | -0.0074 | 15.1824
6.5 | 0.6678 | 0.03514 | -0.0085 | 19.004
7 | 0.7867 | 0.03104 | -0.0102 | 25.3447
7.5 | 0.8157 | 0.0316 | -0.0059 | 25.8133
8 | 0.8901 | 0.02947 | -0.0036 | 30.2036
8.5 | 0.9304 | 0.03015 | 0 | 30.859
9 | 0.9201 | 0.03375 | 0.0067 | 27.2622
9.5 | 0.8901 | 0.03983 | 0.0117 | 22.3475
10 | 0.8642 | 0.04648 | 0.0151 | 18.5929
10.5 | 0.8518 | 0.05255 | 0.0177 | 16.2093
11 | 0.851 | 0.05815 | 0.0196 | 14.6346
11.5 | 0.8599 | 0.06302 | 0.0214 | 13.6449
12 | 0.8751 | 0.06714 | 0.0238 | 13.034
12.5 | 0.8897 | 0.07099 | 0.0268 | 12.5328
13 | 0.9079 | 0.07493 | 0.0287 | 12.1166
13.5 | 0.9248 | 0.08168 | 0.0266 | 11.3222

## 25. Re 500k Mach 0.00 (1)
BIGFOIL.COM POLAR EXPORT
NACA65-320
NACA65-320 |  |  |  | Cl Max: | 1.587 | at alpha= | 14.5 | deg
JavaFoil+Calcfoil stall+Eppler ext transition |  |  |  | L/D Max: | 98.707 | at alpha= | 6 | deg
Re: | 500000 |  |  | Cd Min: | 0.00816 | at alpha= | 1 | deg
Mach: | 0 |  |  | Cl=0 at alpha= | -2.6694 | deg
|  |  |  | @ Cl=0.1, Cd= | 0.0085082
|  |  |  | @ Cl=0.4, Cd= | 0.0084354
|  |  |  | @ Cl=0.6, Cd= | 0.0089146
alpha (deg) | Cl | Cd | Cm | Cl/Cd
-20 | -1.057 | 0.17595 | -0.01 | -6.005
-19.5 | -1.069 | 0.1677 | -0.01 | -6.373
-19 | -1.078 | 0.16008 | -0.011 | -6.734
-18.5 | -1.081 | 0.1542 | -0.011 | -7.012
-18 | -1.08 | 0.14442 | -0.012 | -7.481
-17.5 | -1.076 | 0.13748 | -0.012 | -7.825
-17 | -1.067 | 0.13137 | -0.013 | -8.124
-16.5 | -1.056 | 0.12537 | -0.014 | -8.422
-16 | -1.044 | 0.1183 | -0.015 | -8.821
-15.5 | -1.026 | 0.11322 | -0.015 | -9.065
-15 | -1.009 | 0.10664 | -0.016 | -9.462
-14.5 | -0.989 | 0.09986 | -0.017 | -9.905
-14 | -0.965 | 0.09432 | -0.018 | -10.236
-13.5 | -1.081 | 0.03339 | -0.033 | -32.361
-13 | -1.056 | 0.03005 | -0.034 | -35.136
-12.5 | -1.025 | 0.02788 | -0.035 | -36.776
-12 | -0.99 | 0.02641 | -0.037 | -37.479
-11.5 | -0.953 | 0.0245 | -0.038 | -38.884
-11 | -0.912 | 0.02321 | -0.039 | -39.286
-10.5 | -0.869 | 0.02194 | -0.04 | -39.583
-10 | -0.823 | 0.02076 | -0.042 | -39.646
-9.5 | -0.775 | 0.01982 | -0.043 | -39.123
-9 | -0.726 | 0.01887 | -0.044 | -38.476
-8.5 | -0.675 | 0.01801 | -0.045 | -37.472
-8 | -0.622 | 0.01722 | -0.046 | -36.126
-7.5 | -0.568 | 0.0165 | -0.048 | -34.416
-7 | -0.512 | 0.01582 | -0.049 | -32.401
-6.5 | -0.456 | 0.01521 | -0.05 | -29.978
-6 | -0.399 | 0.01465 | -0.051 | -27.212
-5.5 | -0.34 | 0.01408 | -0.053 | -24.157
-5 | -0.283 | 0.00912 | -0.054 | -31.066
-4.5 | -0.223 | 0.00895 | -0.055 | -24.956
-4 | -0.163 | 0.00881 | -0.057 | -18.485
-3.5 | -0.102 | 0.00869 | -0.058 | -11.737
-3 | -0.041 | 0.00861 | -0.059 | -4.731
-2.5 | 0.021 | 0.00855 | -0.061 | 2.456
-2 | 0.083 | 0.0085 | -0.062 | 9.773
-1.5 | 0.145 | 0.00853 | -0.063 | 17.042
-1 | 0.208 | 0.00855 | -0.064 | 24.324
-0.5 | 0.271 | 0.00858 | -0.066 | 31.538
0 | 0.336 | 0.00857 | -0.067 | 39.189
0.5 | 0.399 | 0.00844 | -0.068 | 47.241
1 | 0.46 | 0.00816 | -0.069 | 56.327
1.5 | 0.521 | 0.0088 | -0.07 | 59.213
2 | 0.583 | 0.00887 | -0.071 | 65.7
2.5 | 0.644 | 0.00903 | -0.072 | 71.322
3 | 0.705 | 0.00912 | -0.073 | 77.213
3.5 | 0.765 | 0.0093 | -0.074 | 82.257
4 | 0.82 | 0.00951 | -0.075 | 86.267
4.5 | 0.878 | 0.0097 | -0.076 | 90.475
5 | 0.934 | 0.00993 | -0.077 | 94.123
5.5 | 0.99 | 0.01025 | -0.078 | 96.535
6 | 1.045 | 0.01058 | -0.079 | 98.707
6.5 | 1.088 | 0.01909 | -0.079 | 56.963
7 | 1.139 | 0.01999 | -0.079 | 56.981
7.5 | 1.189 | 0.02097 | -0.08 | 56.715
8 | 1.238 | 0.02186 | -0.081 | 56.604
8.5 | 1.284 | 0.02297 | -0.082 | 55.902
9 | 1.327 | 0.02413 | -0.083 | 55
9.5 | 1.368 | 0.02521 | -0.083 | 54.252
10 | 1.405 | 0.02643 | -0.084 | 53.16
10.5 | 1.439 | 0.02776 | -0.085 | 51.854
11 | 1.471 | 0.02908 | -0.086 | 50.576
11.5 | 1.498 | 0.03064 | -0.086 | 48.903
12 | 1.523 | 0.03216 | -0.087 | 47.346
12.5 | 1.543 | 0.03399 | -0.088 | 45.402
13 | 1.56 | 0.03583 | -0.088 | 43.545
13.5 | 1.573 | 0.03781 | -0.089 | 41.612
14 | 1.582 | 0.03979 | -0.089 | 39.766
14.5 | 1.587 | 0.04223 | -0.09 | 37.574
15 | 1.584 | 0.04555 | -0.09 | 34.778
15.5 | 1.579 | 0.0493 | -0.09 | 32.028
16 | 1.432 | 0.09448 | -0.074 | 15.161
16.5 | 1.373 | 0.12162 | -0.061 | 11.29
17 | 1.35 | 0.13302 | -0.055 | 10.148
17.5 | 1.337 | 0.14017 | -0.056 | 9.539
18 | 1.311 | 0.15089 | -0.048 | 8.69
18.5 | 1.298 | 0.15725 | -0.053 | 8.252
19 | 1.273 | 0.16765 | -0.049 | 7.593
19.5 | 1.25 | 0.17599 | -0.048 | 7.103

## 26. Re 500k Mach 0.00 (2)
BIGFOIL.COM POLAR EXPORT
NACA65-320
NACA65-320 |  |  |  | Cl Max: | 1.2577 | at alpha= | 20 | deg
XFOIL ncrit=9 |  |  |  | L/D Max: | 93.8745 | at alpha= | 7 | deg
Re: | 500000 |  |  | Cd Min: | 0.19658 | at alpha= | -20 | deg
Mach: | 0 |  |  | Cl=0 at alpha= | -2.1598 | deg
|  |  |  | @ Cl=0.1, Cd= | 0.01026
|  |  |  | @ Cl=0.4, Cd= | 0.010432
|  |  |  | @ Cl=0.6, Cd= | 0.010786
alpha (deg) | Cl | Cd | Cm | Cl/Cd
-20 | -0.508 | 0.19658 | -0.0224 | -2.5842
-19 | -0.8351 | 0.09649 | -0.0714 | -8.6548
-18.5 | -0.8837 | 0.08258 | -0.0782 | -10.7011
-18 | -0.9111 | 0.07291 | -0.0818 | -12.4962
-17.5 | -0.923 | 0.06583 | -0.0836 | -14.021
-17 | -0.9296 | 0.05976 | -0.0847 | -15.5556
-16.5 | -0.927 | 0.05511 | -0.0851 | -16.8209
-16 | -0.9218 | 0.05081 | -0.085 | -18.1421
-15.5 | -0.9141 | 0.04679 | -0.0843 | -19.5362
-15 | -0.9015 | 0.04337 | -0.0833 | -20.7863
-14.5 | -0.8847 | 0.04047 | -0.082 | -21.8606
-14 | -0.8439 | 0.03742 | -0.0851 | -22.5521
-13.5 | -0.7704 | 0.03474 | -0.0917 | -22.1762
-13 | -0.7099 | 0.0326 | -0.0969 | -21.7761
-12 | -0.6484 | 0.02947 | -0.0945 | -22.002
-11.5 | -0.6202 | 0.02799 | -0.0926 | -22.1579
-11 | -0.5985 | 0.02614 | -0.0901 | -22.8959
-10.5 | -0.5754 | 0.02446 | -0.0879 | -23.5241
-10 | -0.5506 | 0.02292 | -0.0856 | -24.0227
-9.5 | -0.5281 | 0.02127 | -0.083 | -24.8284
-9 | -0.508 | 0.01958 | -0.08 | -25.9448
-8.5 | -0.4816 | 0.01832 | -0.0774 | -26.2882
-8 | -0.4599 | 0.01684 | -0.0741 | -27.31
-7.5 | -0.441 | 0.01541 | -0.0701 | -28.6178
-7 | -0.4415 | 0.01369 | -0.0628 | -32.2498
-6.5 | -0.4397 | 0.01207 | -0.0554 | -36.4292
-6 | -0.428 | 0.00995 | -0.0497 | -43.0151
-5.5 | -0.3818 | 0.00952 | -0.0487 | -40.105
-5 | -0.3265 | 0.00951 | -0.0491 | -34.3323
-4.5 | -0.2698 | 0.00958 | -0.0496 | -28.1628
-4 | -0.213 | 0.00978 | -0.05 | -21.7791
-3.5 | -0.1558 | 0.01011 | -0.0503 | -15.4105
-3 | -0.0978 | 0.01026 | -0.0511 | -9.5322
-2.5 | -0.0396 | 0.01032 | -0.0519 | -3.8372
-2 | 0.0186 | 0.01029 | -0.0529 | 1.8076
-1.5 | 0.0774 | 0.01026 | -0.054 | 7.5439
-1 | 0.136 | 0.01026 | -0.055 | 13.2554
-0.5 | 0.1938 | 0.01026 | -0.0559 | 18.8889
0 | 0.2524 | 0.01028 | -0.057 | 24.5525
0.5 | 0.3115 | 0.01031 | -0.0582 | 30.2134
1 | 0.3694 | 0.0104 | -0.0591 | 35.5192
1.5 | 0.427 | 0.01046 | -0.0599 | 40.8222
2 | 0.4856 | 0.01054 | -0.061 | 46.0721
2.5 | 0.5446 | 0.01063 | -0.0622 | 51.2324
3 | 0.6014 | 0.01079 | -0.0629 | 55.7368
3.5 | 0.6582 | 0.01089 | -0.0636 | 60.4408
4 | 0.7169 | 0.0109 | -0.0646 | 65.7706
4.5 | 0.7711 | 0.01095 | -0.0647 | 70.4201
5 | 0.8286 | 0.01093 | -0.0653 | 75.8097
5.5 | 0.8792 | 0.01073 | -0.0646 | 81.9385
6 | 0.9272 | 0.01067 | -0.0633 | 86.8978
6.5 | 0.9744 | 0.01072 | -0.0621 | 90.8955
7 | 1.0176 | 0.01084 | -0.0601 | 93.8745
7.5 | 1.05 | 0.01124 | -0.0563 | 93.4164
8 | 1.043 | 0.01242 | -0.0456 | 83.9775
9 | 0.9996 | 0.01829 | -0.0257 | 54.6528
9.5 | 0.9878 | 0.02177 | -0.0191 | 45.3744
10 | 0.9814 | 0.02535 | -0.0139 | 38.714
10.5 | 0.9778 | 0.02907 | -0.0097 | 33.6361
11 | 0.9863 | 0.03224 | -0.0067 | 30.5924
11.5 | 1.0003 | 0.03514 | -0.0043 | 28.4661
12 | 1.0134 | 0.03814 | -0.002 | 26.5705
12.5 | 1.027 | 0.04086 | 0.0006 | 25.1346
13 | 1.0367 | 0.04449 | 0.002 | 23.3019
13.5 | 1.0583 | 0.04782 | 0.0021 | 22.1309
14 | 1.0765 | 0.05147 | 0.0022 | 20.9151
14.5 | 1.0892 | 0.05568 | 0.0025 | 19.5618
15 | 1.1064 | 0.05953 | 0.0025 | 18.5856
15.5 | 1.125 | 0.06336 | 0.0023 | 17.7557
16 | 1.1424 | 0.06738 | 0.002 | 16.9546
16.5 | 1.1597 | 0.07141 | 0.0016 | 16.24
17 | 1.1791 | 0.075 | 0.0016 | 15.7213
17.5 | 1.1949 | 0.07952 | 0.0008 | 15.0264
18 | 1.2086 | 0.08438 | -0.0004 | 14.3233
18.5 | 1.2218 | 0.08933 | -0.0017 | 13.6774
19 | 1.2324 | 0.09473 | -0.0034 | 13.0096
19.5 | 1.2426 | 0.10018 | -0.0052 | 12.4037
20 | 1.2577 | 0.10461 | -0.0063 | 12.0228

## 27. Re 500k Mach 0.10 (1)
BIGFOIL.COM POLAR EXPORT
NACA65-320
NACA65-320 |  |  |  | Cl Max: | 1.572 | at alpha= | 14 | deg
JavaFoil+Calcfoil stall+Eppler ext transition |  |  |  | L/D Max: | 98.637 | at alpha= | 6 | deg
Re: | 500000 |  |  | Cd Min: | 0.00822 | at alpha= | 1 | deg
Mach: | 0.1 |  |  | Cl=0 at alpha= | -2.6694 | deg
|  |  |  | @ Cl=0.1, Cd= | 0.0085619
|  |  |  | @ Cl=0.4, Cd= | 0.0083349
|  |  |  | @ Cl=0.6, Cd= | 0.0089618
alpha (deg) | Cl | Cd | Cm | Cl/Cd
-20 | -1.025 | 0.18154 | -0.01 | -5.644
-19.5 | -1.04 | 0.16997 | -0.01 | -6.12
-19 | -1.053 | 0.16288 | -0.011 | -6.467
-18.5 | -1.059 | 0.15542 | -0.011 | -6.817
-18 | -1.062 | 0.1485 | -0.012 | -7.149
-17.5 | -1.06 | 0.14093 | -0.012 | -7.52
-17 | -1.053 | 0.13384 | -0.013 | -7.871
-16.5 | -1.045 | 0.12519 | -0.014 | -8.344
-16 | -1.034 | 0.11966 | -0.014 | -8.637
-15.5 | -1.018 | 0.1128 | -0.015 | -9.029
-15 | -1.002 | 0.10744 | -0.016 | -9.331
-14.5 | -0.984 | 0.10079 | -0.017 | -9.765
-14 | -0.962 | 0.09574 | -0.017 | -10.043
-13.5 | -0.95 | 0.08408 | -0.022 | -11.302
-13 | -1.045 | 0.0325 | -0.034 | -32.159
-12.5 | -1.025 | 0.0282 | -0.036 | -36.351
-12 | -0.99 | 0.02679 | -0.037 | -36.934
-11.5 | -0.954 | 0.02478 | -0.038 | -38.486
-11 | -0.913 | 0.02362 | -0.039 | -38.645
-10.5 | -0.87 | 0.02214 | -0.041 | -39.313
-10 | -0.825 | 0.02095 | -0.042 | -39.397
-9.5 | -0.778 | 0.02 | -0.043 | -38.884
-9 | -0.728 | 0.01903 | -0.044 | -38.273
-8.5 | -0.677 | 0.01814 | -0.045 | -37.329
-8 | -0.624 | 0.01738 | -0.047 | -35.93
-7.5 | -0.57 | 0.01662 | -0.048 | -34.303
-7 | -0.515 | 0.01595 | -0.049 | -32.257
-6.5 | -0.458 | 0.01529 | -0.05 | -29.954
-6 | -0.4 | 0.01472 | -0.052 | -27.2
-5.5 | -0.342 | 0.0142 | -0.053 | -24.071
-5 | -0.284 | 0.00916 | -0.054 | -31.04
-4.5 | -0.224 | 0.00898 | -0.056 | -24.963
-4 | -0.164 | 0.00889 | -0.057 | -18.4
-3.5 | -0.102 | 0.00877 | -0.058 | -11.679
-3 | -0.041 | 0.00867 | -0.06 | -4.717
-2.5 | 0.021 | 0.00861 | -0.061 | 2.449
-2 | 0.083 | 0.00857 | -0.062 | 9.737
-1.5 | 0.146 | 0.00854 | -0.063 | 17.097
-1 | 0.209 | 0.00855 | -0.065 | 24.421
-0.5 | 0.272 | 0.0086 | -0.066 | 31.632
0 | 0.338 | 0.00864 | -0.067 | 39.102
0.5 | 0.401 | 0.00833 | -0.068 | 48.145
1 | 0.462 | 0.00822 | -0.07 | 56.183
1.5 | 0.524 | 0.0088 | -0.071 | 59.504
2 | 0.585 | 0.00894 | -0.072 | 65.454
2.5 | 0.647 | 0.00903 | -0.073 | 71.599
3 | 0.708 | 0.0092 | -0.073 | 76.958
3.5 | 0.768 | 0.00938 | -0.074 | 81.961
4 | 0.824 | 0.00954 | -0.075 | 86.309
4.5 | 0.881 | 0.00975 | -0.076 | 90.447
5 | 0.938 | 0.01001 | -0.077 | 93.702
5.5 | 0.994 | 0.0103 | -0.078 | 96.489
6 | 1.049 | 0.01063 | -0.079 | 98.637
6.5 | 1.092 | 0.01923 | -0.079 | 56.784
7 | 1.144 | 0.02018 | -0.08 | 56.693
7.5 | 1.194 | 0.02115 | -0.081 | 56.439
8 | 1.242 | 0.02211 | -0.081 | 56.162
8.5 | 1.288 | 0.02318 | -0.082 | 55.57
9 | 1.331 | 0.02439 | -0.083 | 54.579
9.5 | 1.371 | 0.02559 | -0.084 | 53.571
10 | 1.408 | 0.0268 | -0.085 | 52.533
10.5 | 1.441 | 0.02808 | -0.085 | 51.336
11 | 1.472 | 0.02961 | -0.086 | 49.703
11.5 | 1.498 | 0.03109 | -0.087 | 48.193
12 | 1.521 | 0.03281 | -0.087 | 46.353
12.5 | 1.54 | 0.03451 | -0.088 | 44.628
13 | 1.555 | 0.03642 | -0.089 | 42.689
13.5 | 1.565 | 0.03843 | -0.089 | 40.736
14 | 1.572 | 0.04078 | -0.09 | 38.545
14.5 | 1.572 | 0.04313 | -0.09 | 36.448
15 | 1.566 | 0.04715 | -0.09 | 33.211
15.5 | 1.547 | 0.05296 | -0.09 | 29.217
16 | 1.388 | 0.1057 | -0.069 | 13.135
16.5 | 1.347 | 0.12472 | -0.06 | 10.803
17 | 1.321 | 0.13647 | -0.053 | 9.679
17.5 | 1.301 | 0.14458 | -0.051 | 8.996
18 | 1.278 | 0.15301 | -0.048 | 8.352
18.5 | 1.256 | 0.16047 | -0.05 | 7.83
19 | 1.23 | 0.17137 | -0.048 | 7.177

## 28. Re 500k Mach 0.10 (2)
BIGFOIL.COM POLAR EXPORT
NACA65-320
NACA65-320 |  |  |  | Cl Max: | 1.24 | at alpha= | 20 | deg
XFOIL ncrit=9 |  |  |  | L/D Max: | 93.4982 | at alpha= | 7 | deg
Re: | 500000 |  |  | Cd Min: | 0.19747 | at alpha= | -20 | deg
Mach: | 0.1 |  |  | Cl=0 at alpha= | -2.1561 | deg
|  |  |  | @ Cl=0.1, Cd= | 0.010318
|  |  |  | @ Cl=0.4, Cd= | 0.010475
|  |  |  | @ Cl=0.6, Cd= | 0.010841
alpha (deg) | Cl | Cd | Cm | Cl/Cd
-20 | -0.5074 | 0.19747 | -0.0224 | -2.5695
-19.5 | -0.4886 | 0.19271 | -0.0251 | -2.5354
-19 | -0.4988 | 0.17917 | -0.0337 | -2.7839
-18.5 | -0.805 | 0.09552 | -0.0726 | -8.4276
-18 | -0.8617 | 0.08033 | -0.08 | -10.727
-17.5 | -0.8843 | 0.07137 | -0.0832 | -12.3904
-17 | -0.9007 | 0.0638 | -0.0852 | -14.1176
-16.5 | -0.9019 | 0.05851 | -0.0861 | -15.4145
-16 | -0.9027 | 0.05345 | -0.0863 | -16.8887
-15.5 | -0.9008 | 0.04878 | -0.0858 | -18.4666
-15 | -0.8925 | 0.0449 | -0.0849 | -19.8775
-14.5 | -0.8787 | 0.04166 | -0.0836 | -21.0922
-14 | -0.8386 | 0.03828 | -0.0869 | -21.907
-13.5 | -0.7672 | 0.03529 | -0.0938 | -21.7399
-13 | -0.7081 | 0.03316 | -0.0983 | -21.354
-12.5 | -0.6755 | 0.03149 | -0.0975 | -21.4513
-12 | -0.6466 | 0.02995 | -0.0957 | -21.5893
-11.5 | -0.6181 | 0.02844 | -0.0938 | -21.7335
-11 | -0.595 | 0.02662 | -0.0914 | -22.3516
-10.5 | -0.5721 | 0.02489 | -0.0891 | -22.9851
-10 | -0.5473 | 0.02332 | -0.0868 | -23.4691
-9.5 | -0.5234 | 0.02171 | -0.0844 | -24.1087
-9 | -0.5047 | 0.01991 | -0.0812 | -25.3491
-8.5 | -0.4786 | 0.01859 | -0.0786 | -25.745
-8 | -0.4567 | 0.0171 | -0.0754 | -26.7076
-7.5 | -0.4365 | 0.01568 | -0.0715 | -27.838
-7 | -0.4349 | 0.01386 | -0.0647 | -31.3781
-6.5 | -0.4372 | 0.01227 | -0.0565 | -35.6316
-6 | -0.4276 | 0.01014 | -0.0505 | -42.1696
-5.5 | -0.3842 | 0.00956 | -0.0491 | -40.1883
-5 | -0.3288 | 0.00954 | -0.0493 | -34.4654
-4.5 | -0.2717 | 0.00963 | -0.0498 | -28.2139
-4 | -0.2147 | 0.00981 | -0.0503 | -21.8858
-3.5 | -0.1571 | 0.01015 | -0.0506 | -15.4778
-3 | -0.0987 | 0.01033 | -0.0513 | -9.5547
-2.5 | -0.0403 | 0.01036 | -0.0521 | -3.89
-2 | 0.0183 | 0.01034 | -0.053 | 1.7698
-1.5 | 0.0776 | 0.01033 | -0.0542 | 7.5121
-1 | 0.1362 | 0.0103 | -0.0552 | 13.2233
-0.5 | 0.1944 | 0.01031 | -0.0561 | 18.8555
0 | 0.2535 | 0.01033 | -0.0572 | 24.5402
0.5 | 0.3132 | 0.01039 | -0.0584 | 30.1444
1 | 0.371 | 0.01044 | -0.0592 | 35.5364
1.5 | 0.4289 | 0.01051 | -0.0601 | 40.8088
2 | 0.488 | 0.01059 | -0.0612 | 46.0812
2.5 | 0.5476 | 0.01072 | -0.0624 | 51.0821
3 | 0.6041 | 0.01085 | -0.063 | 55.6774
3.5 | 0.6615 | 0.01095 | -0.0638 | 60.411
4 | 0.721 | 0.01099 | -0.0648 | 65.6051
4.5 | 0.7749 | 0.01101 | -0.0648 | 70.3815
5 | 0.8332 | 0.01102 | -0.0655 | 75.608
5.5 | 0.8844 | 0.01081 | -0.0647 | 81.8131
6 | 0.9313 | 0.01072 | -0.0632 | 86.875
7 | 1.021 | 0.01092 | -0.0596 | 93.4982
7.5 | 1.0508 | 0.01134 | -0.0552 | 92.6631
8 | 1.0397 | 0.01268 | -0.0439 | 81.9953
8.5 | 1.0144 | 0.01545 | -0.0328 | 65.657
9.5 | 0.9831 | 0.02241 | -0.0179 | 43.8688
10 | 0.9764 | 0.0261 | -0.0128 | 37.41
10.5 | 0.9736 | 0.02986 | -0.0087 | 32.6055
11 | 0.9828 | 0.03307 | -0.0058 | 29.7188
11.5 | 0.9971 | 0.03602 | -0.0035 | 27.6818
12 | 1.0106 | 0.03906 | -0.0012 | 25.873
12.5 | 1.0239 | 0.04193 | 0.0013 | 24.4193
13 | 1.0332 | 0.04554 | 0.0028 | 22.6877
13.5 | 1.0544 | 0.04899 | 0.0029 | 21.5228
14 | 1.0725 | 0.05272 | 0.003 | 20.3433
14.5 | 1.0838 | 0.05712 | 0.0033 | 18.9741
15 | 1.1028 | 0.06092 | 0.0032 | 18.1024
15.5 | 1.1215 | 0.0648 | 0.003 | 17.3071
16 | 1.1391 | 0.06889 | 0.0027 | 16.5351
16.5 | 1.1564 | 0.07299 | 0.0023 | 15.8433
17 | 1.1753 | 0.07681 | 0.0022 | 15.3014
17.5 | 1.1908 | 0.08144 | 0.0013 | 14.6218
18 | 1.2039 | 0.08648 | 0.0001 | 13.9211
18.5 | 1.2153 | 0.09181 | -0.0014 | 13.2371
19 | 1.2242 | 0.09758 | -0.0033 | 12.5456
19.5 | 1.2336 | 0.10324 | -0.0053 | 11.9489
20 | 1.24 | 0.10924 | -0.0072 | 11.3512

## 29. Re 500k Mach 0.25 (1)
BIGFOIL.COM POLAR EXPORT
NACA65-320
NACA65-320 |  |  |  | Cl Max: | 1.504 | at alpha= | 12.5 | deg
JavaFoil+Calcfoil stall+Eppler ext transition |  |  |  | L/D Max: | 96.522 | at alpha= | 6 | deg
Re: | 500000 |  |  | Cd Min: | 0.00873 | at alpha= | -1.5 | deg
Mach: | 0.25 |  |  | Cl=0 at alpha= | -2.6719 | deg
|  |  |  | @ Cl=0.1, Cd= | 0.0087534
|  |  |  | @ Cl=0.4, Cd= | 0.0087827
|  |  |  | @ Cl=0.6, Cd= | 0.00917
alpha (deg) | Cl | Cd | Cm | Cl/Cd
-17 | -0.934 | 0.14386 | -0.013 | -6.494
-16.5 | -0.944 | 0.1373 | -0.013 | -6.876
-16 | -0.95 | 0.12642 | -0.014 | -7.515
-15.5 | -0.951 | 0.12091 | -0.015 | -7.869
-15 | -0.948 | 0.11273 | -0.015 | -8.414
-14.5 | -0.942 | 0.10542 | -0.016 | -8.933
-14 | -0.931 | 0.09976 | -0.017 | -9.329
-13.5 | -0.915 | 0.09408 | -0.018 | -9.729
-13 | -0.897 | 0.08814 | -0.019 | -10.176
-12.5 | -0.875 | 0.08266 | -0.02 | -10.586
-12 | -0.982 | 0.02937 | -0.037 | -33.427
-11.5 | -0.949 | 0.02754 | -0.039 | -34.463
-11 | -0.917 | 0.02508 | -0.04 | -36.572
-10.5 | -0.878 | 0.02358 | -0.041 | -37.222
-10 | -0.835 | 0.02226 | -0.043 | -37.516
-9.5 | -0.789 | 0.02104 | -0.044 | -37.517
-9 | -0.741 | 0.02002 | -0.045 | -37.01
-8.5 | -0.69 | 0.01904 | -0.047 | -36.248
-8 | -0.637 | 0.01813 | -0.048 | -35.136
-7.5 | -0.582 | 0.01733 | -0.049 | -33.611
-7 | -0.526 | 0.01657 | -0.05 | -31.752
-6.5 | -0.469 | 0.01591 | -0.052 | -29.463
-6 | -0.41 | 0.01521 | -0.053 | -26.947
-5.5 | -0.35 | 0.01464 | -0.054 | -23.905
-5 | -0.291 | 0.00945 | -0.056 | -30.814
-4.5 | -0.23 | 0.00926 | -0.057 | -24.809
-4 | -0.168 | 0.0091 | -0.058 | -18.416
-3.5 | -0.105 | 0.00901 | -0.06 | -11.654
-3 | -0.042 | 0.00891 | -0.061 | -4.706
-2.5 | 0.022 | 0.00882 | -0.062 | 2.45
-2 | 0.086 | 0.00876 | -0.064 | 9.764
-1.5 | 0.15 | 0.00873 | -0.065 | 17.148
-1 | 0.214 | 0.00877 | -0.066 | 24.424
-0.5 | 0.279 | 0.0088 | -0.068 | 31.671
0 | 0.347 | 0.00885 | -0.069 | 39.235
0.5 | 0.41 | 0.00877 | -0.07 | 46.728
1 | 0.473 | 0.00888 | -0.071 | 53.326
1.5 | 0.537 | 0.00907 | -0.072 | 59.159
2 | 0.6 | 0.00917 | -0.073 | 65.46
2.5 | 0.663 | 0.00927 | -0.074 | 71.524
3 | 0.725 | 0.00946 | -0.075 | 76.684
3.5 | 0.788 | 0.00963 | -0.076 | 81.788
4 | 0.844 | 0.00983 | -0.077 | 85.812
4.5 | 0.902 | 0.01006 | -0.078 | 89.67
5 | 0.96 | 0.01038 | -0.079 | 92.478
5.5 | 1.017 | 0.01074 | -0.08 | 94.714
6 | 1.073 | 0.01111 | -0.081 | 96.522
6.5 | 1.117 | 0.02025 | -0.081 | 55.13
7 | 1.168 | 0.02126 | -0.082 | 54.939
7.5 | 1.218 | 0.02239 | -0.083 | 54.399
8 | 1.265 | 0.0235 | -0.083 | 53.839
8.5 | 1.31 | 0.02463 | -0.084 | 53.204
9 | 1.351 | 0.02592 | -0.085 | 52.119
9.5 | 1.387 | 0.02721 | -0.086 | 50.985
10 | 1.419 | 0.02874 | -0.087 | 49.392
10.5 | 1.447 | 0.03031 | -0.087 | 47.741
11 | 1.47 | 0.03212 | -0.088 | 45.754
11.5 | 1.487 | 0.03386 | -0.089 | 43.915
12 | 1.498 | 0.03581 | -0.089 | 41.849
12.5 | 1.504 | 0.03798 | -0.09 | 39.593
13 | 1.502 | 0.0404 | -0.09 | 37.171
13.5 | 1.286 | 0.09665 | -0.049 | 13.303
14 | 1.277 | 0.10288 | -0.05 | 12.416
14.5 | 1.262 | 0.11003 | -0.048 | 11.467
15 | 1.241 | 0.11787 | -0.047 | 10.532
15.5 | 1.213 | 0.12717 | -0.046 | 9.541
16 | 1.177 | 0.13393 | -0.046 | 8.785
16.5 | 1.134 | 0.14464 | -0.047 | 7.843
17 | 1.086 | 0.15336 | -0.044 | 7.08
17.5 | 1.034 | 0.1669 | -0.045 | 6.192

## 30. Re 500k Mach 0.25 (2)
BIGFOIL.COM POLAR EXPORT
NACA65-320
NACA65-320 |  |  |  | Cl Max: | 1.1553 | at alpha= | 18 | deg
XFOIL ncrit=9 |  |  |  | L/D Max: | 91.3216 | at alpha= | 7 | deg
Re: | 500000 |  |  | Cd Min: | 0.1912 | at alpha= | -19 | deg
Mach: | 0.25 |  |  | Cl=0 at alpha= | -2.1396 | deg
|  |  |  | @ Cl=0.1, Cd= | 0.010614
|  |  |  | @ Cl=0.4, Cd= | 0.01075
|  |  |  | @ Cl=0.6, Cd= | 0.011157
alpha (deg) | Cl | Cd | Cm | Cl/Cd
-19 | -0.4691 | 0.1912 | -0.0286 | -2.4535
-18.5 | -0.4753 | 0.17864 | -0.0359 | -2.6607
-18 | -0.4538 | 0.17424 | -0.0379 | -2.6045
-17 | -0.6231 | 0.10998 | -0.0677 | -5.6656
-16.5 | -0.7003 | 0.08854 | -0.0801 | -7.9094
-16 | -0.7498 | 0.07469 | -0.0867 | -10.0388
-15.5 | -0.7828 | 0.06463 | -0.0901 | -12.112
-14 | -0.7924 | 0.04428 | -0.097 | -17.8952
-13.5 | -0.7441 | 0.03916 | -0.1048 | -19.0015
-13 | -0.6975 | 0.03647 | -0.1057 | -19.1253
-12.5 | -0.6685 | 0.03442 | -0.1042 | -19.4218
-12 | -0.6387 | 0.03259 | -0.1023 | -19.598
-11.5 | -0.6077 | 0.03089 | -0.1003 | -19.673
-11 | -0.5776 | 0.02923 | -0.0983 | -19.7605
-10.5 | -0.5544 | 0.02727 | -0.0957 | -20.33
-10 | -0.5291 | 0.02552 | -0.0934 | -20.7328
-9.5 | -0.503 | 0.02389 | -0.091 | -21.0548
-9 | -0.4858 | 0.02183 | -0.0877 | -22.2538
-8.5 | -0.4614 | 0.02022 | -0.085 | -22.819
-8 | -0.4388 | 0.01862 | -0.0818 | -23.5661
-7.5 | -0.4165 | 0.01707 | -0.0783 | -24.3995
-7 | -0.4043 | 0.01529 | -0.0733 | -26.4421
-6.5 | -0.4159 | 0.01326 | -0.0643 | -31.365
-5.5 | -0.3972 | 0.00979 | -0.0511 | -40.572
-5 | -0.3412 | 0.00974 | -0.0509 | -35.0308
-4.5 | -0.2826 | 0.00984 | -0.0512 | -28.7195
-4 | -0.2237 | 0.01002 | -0.0516 | -22.3253
-3.5 | -0.1642 | 0.01037 | -0.0518 | -15.8341
-3 | -0.1038 | 0.01065 | -0.0524 | -9.7465
-2.5 | -0.0439 | 0.01061 | -0.0531 | -4.1376
-2 | 0.017 | 0.01059 | -0.0541 | 1.6053
-1.5 | 0.0781 | 0.01064 | -0.0553 | 7.3402
-1 | 0.1378 | 0.01057 | -0.0562 | 13.0369
-0.5 | 0.1983 | 0.01055 | -0.0572 | 18.7962
0 | 0.2596 | 0.0106 | -0.0583 | 24.4906
0.5 | 0.3199 | 0.01071 | -0.0593 | 29.8693
1 | 0.3795 | 0.01073 | -0.0602 | 35.3681
1.5 | 0.44 | 0.01079 | -0.0612 | 40.7785
2 | 0.5017 | 0.01092 | -0.0624 | 45.9432
2.5 | 0.5609 | 0.01111 | -0.0632 | 50.486
3 | 0.6193 | 0.01118 | -0.0638 | 55.3936
3.5 | 0.6801 | 0.01128 | -0.0647 | 60.2926
4 | 0.7392 | 0.01143 | -0.0653 | 64.6719
4.5 | 0.7967 | 0.01138 | -0.0654 | 70.0088
5 | 0.8533 | 0.01138 | -0.0653 | 74.9824
5.5 | 0.9062 | 0.01119 | -0.0643 | 80.983
6 | 0.9534 | 0.01106 | -0.0622 | 86.2025
6.5 | 0.9994 | 0.01114 | -0.06 | 89.7127
7 | 1.0365 | 0.01135 | -0.0562 | 91.3216
7.5 | 1.0449 | 0.01204 | -0.0475 | 86.7857
8 | 1.0206 | 0.01436 | -0.0354 | 71.0724
8.5 | 0.9926 | 0.01794 | -0.0253 | 55.3289
9 | 0.9717 | 0.02193 | -0.0176 | 44.3092
9.5 | 0.9582 | 0.02608 | -0.0119 | 36.7408
10 | 0.9505 | 0.0303 | -0.0074 | 31.3696
10.5 | 0.9524 | 0.03415 | -0.004 | 27.8887
11 | 0.9649 | 0.0375 | -0.0016 | 25.7307
11.5 | 0.9791 | 0.0409 | 0.0005 | 23.9389
12 | 0.9958 | 0.04417 | 0.0022 | 22.5447
12.5 | 1.0063 | 0.0479 | 0.0043 | 21.0084
13 | 1.0126 | 0.05136 | 0.0075 | 19.7157
13.5 | 1.0337 | 0.05531 | 0.0069 | 18.6892
14 | 1.0504 | 0.05964 | 0.0068 | 17.6123
14.5 | 1.0655 | 0.06407 | 0.0069 | 16.6302
15 | 1.0858 | 0.0682 | 0.0067 | 15.9208
15.5 | 1.1042 | 0.07257 | 0.0064 | 15.2157
16 | 1.1219 | 0.07708 | 0.0059 | 14.555
16.5 | 1.1413 | 0.0812 | 0.006 | 14.0554
17 | 1.1491 | 0.08746 | 0.0044 | 13.1386
17.5 | 1.1549 | 0.09405 | 0.0027 | 12.2796
18 | 1.1553 | 0.10158 | 0.0001 | 11.3733
18.5 | 1.152 | 0.10988 | -0.0033 | 10.4842
19 | 1.1447 | 0.11904 | -0.0077 | 9.6161
19.5 | 1.1339 | 0.12897 | -0.013 | 8.792
20 | 1.1198 | 0.13958 | -0.0192 | 8.0226

## 31. Re 500k Mach 0.50 (1)
BIGFOIL.COM POLAR EXPORT
NACA65-320
NACA65-320 |  |  |  | Cl Max: | 1.338 | at alpha= | 8.5 | deg
JavaFoil+Calcfoil stall+Eppler ext transition |  |  |  | L/D Max: | 86.725 | at alpha= | 5.5 | deg
Re: | 500000 |  |  | Cd Min: | 0.00938 | at alpha= | -2.5 | deg
Mach: | 0.5 |  |  | Cl=0 at alpha= | -2.6714 | deg
|  |  |  | @ Cl=0.1, Cd= | 0.0097151
|  |  |  | @ Cl=0.4, Cd= | 0.0095211
|  |  |  | @ Cl=0.6, Cd= | 0.0099789
alpha (deg) | Cl | Cd | Cm | Cl/Cd
-20 | -0.987 | 0.22831 | -0.014 | -4.322
-19.5 | -0.956 | 0.2248 | -0.014 | -4.251
-19 | -0.928 | 0.22185 | -0.015 | -4.183
-18.5 | -0.9 | 0.21627 | -0.016 | -4.163
-18 | -0.873 | 0.20917 | -0.016 | -4.172
-17.5 | -0.843 | 0.19885 | -0.016 | -4.239
-17 | -0.815 | 0.19314 | -0.017 | -4.219
-16.5 | -0.787 | 0.18469 | -0.017 | -4.26
-16 | -0.759 | 0.17664 | -0.018 | -4.298
-15.5 | -0.729 | 0.17265 | -0.017 | -4.225
-15 | -0.701 | 0.16669 | -0.018 | -4.207
-14.5 | -0.673 | 0.15637 | -0.019 | -4.307
-14 | -0.645 | 0.1521 | -0.019 | -4.244
-13.5 | -0.617 | 0.14432 | -0.019 | -4.272
-13 | -0.588 | 0.13614 | -0.019 | -4.319
-12.5 | -0.56 | 0.14041 | -0.019 | -3.987
-12 | -0.532 | 0.13275 | -0.02 | -4.005
-11.5 | -0.504 | 0.11985 | -0.021 | -4.201
-11 | -0.475 | 0.10474 | -0.019 | -4.532
-10.5 | -0.446 | 0.09471 | -0.02 | -4.714
-10 | -0.641 | 0.07228 | -0.023 | -8.863
-9.5 | -0.661 | 0.06477 | -0.024 | -10.201
-9 | -0.648 | 0.0593 | -0.026 | -10.924
-8.5 | -0.619 | 0.05489 | -0.028 | -11.272
-8 | -0.68 | 0.02207 | -0.053 | -30.806
-7.5 | -0.629 | 0.02081 | -0.054 | -30.215
-7 | -0.573 | 0.01978 | -0.056 | -28.953
-6.5 | -0.513 | 0.01867 | -0.057 | -27.484
-6 | -0.451 | 0.01771 | -0.058 | -25.439
-5.5 | -0.386 | 0.0169 | -0.06 | -22.819
-5 | -0.319 | 0.01616 | -0.061 | -19.76
-4.5 | -0.253 | 0.01059 | -0.063 | -23.91
-4 | -0.185 | 0.01033 | -0.064 | -17.899
-3.5 | -0.116 | 0.0102 | -0.066 | -11.363
-3 | -0.046 | 0.01003 | -0.067 | -4.613
-2.5 | 0.024 | 0.00938 | -0.069 | 2.547
-2 | 0.095 | 0.00972 | -0.07 | 9.724
-1.5 | 0.166 | 0.00965 | -0.071 | 17.154
-1 | 0.237 | 0.00962 | -0.072 | 24.603
-0.5 | 0.308 | 0.00961 | -0.074 | 32.07
0 | 0.383 | 0.00949 | -0.075 | 40.327
0.5 | 0.454 | 0.00962 | -0.076 | 47.148
1 | 0.524 | 0.00978 | -0.078 | 53.553
1.5 | 0.594 | 0.00996 | -0.079 | 59.607
2 | 0.664 | 0.01018 | -0.08 | 65.194
2.5 | 0.733 | 0.01042 | -0.081 | 70.325
3 | 0.802 | 0.0107 | -0.082 | 74.965
3.5 | 0.871 | 0.01102 | -0.084 | 79.025
4 | 0.93 | 0.01104 | -0.085 | 84.186
4.5 | 0.993 | 0.01184 | -0.086 | 83.901
5 | 1.055 | 0.01231 | -0.087 | 85.726
5.5 | 1.114 | 0.01284 | -0.088 | 86.725
6 | 1.161 | 0.02392 | -0.088 | 48.541
6.5 | 1.212 | 0.0255 | -0.089 | 47.527
7 | 1.258 | 0.02712 | -0.09 | 46.384
7.5 | 1.296 | 0.02881 | -0.091 | 44.993
8 | 1.325 | 0.03089 | -0.092 | 42.887
8.5 | 1.338 | 0.03307 | -0.093 | 40.452
9 | 1.119 | 0.06305 | -0.044 | 17.75
9.5 | 1.035 | 0.07005 | -0.04 | 14.779
10 | 0.717 | 0.10227 | -0.04 | 7.013
10.5 | 0.745 | 0.1134 | -0.04 | 6.568
11 | 0.772 | 0.11899 | -0.04 | 6.491
11.5 | 0.801 | 0.13118 | -0.046 | 6.108
12 | 0.829 | 0.13433 | -0.046 | 6.17
12.5 | 0.856 | 0.1337 | -0.047 | 6.405
13 | 0.885 | 0.14401 | -0.05 | 6.143
13.5 | 0.913 | 0.15756 | -0.052 | 5.793

## 32. Re 500k Mach 0.50 (2)
BIGFOIL.COM POLAR EXPORT
NACA65-320
NACA65-320 |  |  |  | Cl Max: | 1.0268 | at alpha= | 7 | deg
XFOIL ncrit=9 |  |  |  | L/D Max: | 74.8455 | at alpha= | 6 | deg
Re: | 500000 |  |  | Cd Min: | 0.16066 | at alpha= | -16 | deg
Mach: | 0.5 |  |  | Cl=0 at alpha= | -2.055 | deg
|  |  |  | @ Cl=0.1, Cd= | 0.011964
|  |  |  | @ Cl=0.4, Cd= | 0.012295
|  |  |  | @ Cl=0.6, Cd= | 0.012833
alpha (deg) | Cl | Cd | Cm | Cl/Cd
-16 | -0.3506 | 0.16066 | -0.0622 | -2.1822
-15.5 | -0.3341 | 0.14275 | -0.0776 | -2.3405
-15 | -0.32 | 0.13152 | -0.086 | -2.4331
-14.5 | -0.3308 | 0.1189 | -0.0921 | -2.7822
-14 | -0.3779 | 0.09966 | -0.1022 | -3.7919
-13.5 | -0.4306 | 0.08242 | -0.1127 | -5.2245
-13 | -0.4678 | 0.0699 | -0.1196 | -6.6924
-12.5 | -0.4968 | 0.05996 | -0.1237 | -8.2855
-12 | -0.5184 | 0.05178 | -0.1254 | -10.0116
-11 | -0.5196 | 0.04062 | -0.1235 | -12.7917
-10.5 | -0.4982 | 0.0372 | -0.1212 | -13.3925
-10 | -0.4686 | 0.03463 | -0.1186 | -13.5316
-9.5 | -0.4366 | 0.0324 | -0.1158 | -13.4753
-9 | -0.4078 | 0.03024 | -0.1127 | -13.4854
-8.5 | -0.3845 | 0.02788 | -0.1096 | -13.7912
-8 | -0.3587 | 0.02579 | -0.1065 | -13.9085
-7.5 | -0.3397 | 0.02349 | -0.1027 | -14.4615
-7 | -0.3184 | 0.02144 | -0.0988 | -14.8507
-6.5 | -0.3064 | 0.01911 | -0.0939 | -16.0335
-5.5 | -0.3588 | 0.01291 | -0.074 | -27.7924
-5 | -0.3855 | 0.01089 | -0.0606 | -35.3994
-4.5 | -0.3286 | 0.01085 | -0.0585 | -30.2857
-4 | -0.2637 | 0.01104 | -0.0579 | -23.8859
-3.5 | -0.197 | 0.01151 | -0.0574 | -17.1156
-3 | -0.1279 | 0.012 | -0.0574 | -10.6583
-2.5 | -0.0599 | 0.0121 | -0.0577 | -4.9504
-2 | 0.0074 | 0.01204 | -0.0584 | 0.61462
-1.5 | 0.076 | 0.01195 | -0.0594 | 6.3598
-1 | 0.1421 | 0.01199 | -0.0599 | 11.8515
-0.5 | 0.2084 | 0.01204 | -0.0605 | 17.309
0 | 0.2769 | 0.01206 | -0.0617 | 22.9602
0.5 | 0.3464 | 0.01214 | -0.0629 | 28.5338
1 | 0.4087 | 0.01232 | -0.0628 | 33.1737
1.5 | 0.4743 | 0.01247 | -0.0632 | 38.0353
2 | 0.5442 | 0.01262 | -0.0644 | 43.122
2.5 | 0.6096 | 0.01287 | -0.0647 | 47.366
3 | 0.6685 | 0.0132 | -0.0637 | 50.6439
3.5 | 0.7368 | 0.01335 | -0.0642 | 55.191
4 | 0.8001 | 0.01356 | -0.0636 | 59.0044
4.5 | 0.8607 | 0.01365 | -0.0622 | 63.0549
5 | 0.9183 | 0.01371 | -0.0601 | 66.9803
5.5 | 0.968 | 0.01338 | -0.056 | 72.3468
6 | 0.9932 | 0.01327 | -0.0477 | 74.8455
6.5 | 1.0138 | 0.01397 | -0.0399 | 72.5698
7 | 1.0268 | 0.01533 | -0.032 | 66.9798
7.5 | 1.0017 | 0.0188 | -0.0216 | 53.2819
8 | 0.9576 | 0.02406 | -0.0116 | 39.8005
8.5 | 0.9211 | 0.02994 | -0.0044 | 30.7649
9 | 0.8984 | 0.03567 | 0.0006 | 25.1864
9.5 | 0.884 | 0.04141 | 0.0042 | 21.3475
10 | 0.8877 | 0.04631 | 0.0067 | 19.1686
10.5 | 0.9 | 0.05101 | 0.0083 | 17.6436
11 | 0.9144 | 0.05572 | 0.0097 | 16.4106
11.5 | 0.925 | 0.06106 | 0.0107 | 15.149
12 | 0.9412 | 0.0661 | 0.0115 | 14.239

## 33. Re 750k Mach 0.00 (1)
BIGFOIL.COM POLAR EXPORT
NACA65-320
NACA65-320 |  |  |  | Cl Max: | 1.595 | at alpha= | 15 | deg
JavaFoil+Calcfoil stall+Eppler ext transition |  |  |  | L/D Max: | 114.966 | at alpha= | 6 | deg
Re: | 750000 |  |  | Cd Min: | 0.00693 | at alpha= | -1.5 | deg
Mach: | 0 |  |  | Cl=0 at alpha= | -2.6694 | deg
|  |  |  | @ Cl=0.1, Cd= | 0.0072881
|  |  |  | @ Cl=0.4, Cd= | 0.0076208
|  |  |  | @ Cl=0.6, Cd= | 0.007941
alpha (deg) | Cl | Cd | Cm | Cl/Cd
-20 | -1.058 | 0.16966 | -0.01 | -6.238
-19.5 | -1.071 | 0.16142 | -0.011 | -6.636
-19 | -1.08 | 0.15443 | -0.012 | -6.995
-18.5 | -1.084 | 0.14604 | -0.012 | -7.422
-18 | -1.084 | 0.13916 | -0.013 | -7.788
-17.5 | -1.079 | 0.13329 | -0.013 | -8.092
-17 | -1.072 | 0.12564 | -0.015 | -8.528
-16.5 | -1.061 | 0.11928 | -0.015 | -8.893
-16 | -1.057 | 0.10771 | -0.018 | -9.809
-15.5 | -1.036 | 0.10478 | -0.018 | -9.89
-15 | -1.139 | 0.04371 | -0.029 | -26.054
-14.5 | -1.139 | 0.03434 | -0.031 | -33.173
-14 | -1.118 | 0.03122 | -0.032 | -35.821
-13.5 | -1.093 | 0.02888 | -0.033 | -37.846
-13 | -1.063 | 0.02695 | -0.035 | -39.444
-12.5 | -1.03 | 0.02542 | -0.036 | -40.517
-12 | -0.994 | 0.02414 | -0.037 | -41.175
-11.5 | -0.956 | 0.02248 | -0.038 | -42.514
-11 | -0.915 | 0.02131 | -0.039 | -42.911
-10.5 | -0.871 | 0.02018 | -0.041 | -43.165
-10 | -0.825 | 0.01907 | -0.042 | -43.292
-9.5 | -0.778 | 0.01817 | -0.043 | -42.804
-9 | -0.728 | 0.0173 | -0.044 | -42.084
-8.5 | -0.677 | 0.01651 | -0.045 | -40.97
-8 | -0.624 | 0.0158 | -0.047 | -39.479
-7.5 | -0.569 | 0.01511 | -0.048 | -37.673
-7 | -0.514 | 0.01451 | -0.049 | -35.406
-6.5 | -0.457 | 0.01392 | -0.05 | -32.842
-6 | -0.4 | 0.0134 | -0.051 | -29.825
-5.5 | -0.341 | 0.01289 | -0.053 | -26.461
-5 | -0.286 | 0.00781 | -0.055 | -36.629
-4.5 | -0.225 | 0.00765 | -0.056 | -29.473
-4 | -0.164 | 0.00755 | -0.057 | -21.76
-3.5 | -0.103 | 0.00748 | -0.059 | -13.754
-3 | -0.041 | 0.00744 | -0.06 | -5.516
-2.5 | 0.021 | 0.00742 | -0.061 | 2.853
-2 | 0.084 | 0.00741 | -0.062 | 11.303
-1.5 | 0.147 | 0.00693 | -0.064 | 21.152
-1 | 0.21 | 0.00748 | -0.065 | 28.099
-0.5 | 0.273 | 0.00748 | -0.066 | 36.484
0 | 0.336 | 0.00754 | -0.067 | 44.543
0.5 | 0.399 | 0.00762 | -0.068 | 52.327
1 | 0.462 | 0.00767 | -0.07 | 60.168
1.5 | 0.525 | 0.00775 | -0.071 | 67.727
2 | 0.587 | 0.00791 | -0.072 | 74.263
2.5 | 0.65 | 0.00806 | -0.073 | 80.642
3 | 0.709 | 0.00803 | -0.074 | 88.297
3.5 | 0.77 | 0.00813 | -0.075 | 94.76
4 | 0.826 | 0.00829 | -0.076 | 99.66
4.5 | 0.884 | 0.00844 | -0.076 | 104.819
5 | 0.941 | 0.00867 | -0.077 | 108.627
5.5 | 0.998 | 0.00891 | -0.078 | 111.979
6 | 1.053 | 0.00916 | -0.079 | 114.966
6.5 | 1.091 | 0.01759 | -0.079 | 61.996
7 | 1.142 | 0.01841 | -0.08 | 62.039
7.5 | 1.192 | 0.01935 | -0.08 | 61.598
8 | 1.241 | 0.02019 | -0.081 | 61.455
8.5 | 1.287 | 0.02118 | -0.082 | 60.77
9 | 1.331 | 0.02228 | -0.083 | 59.738
9.5 | 1.371 | 0.02324 | -0.084 | 59
10 | 1.409 | 0.02431 | -0.084 | 57.937
10.5 | 1.443 | 0.0256 | -0.085 | 56.39
11 | 1.475 | 0.02684 | -0.086 | 54.943
11.5 | 1.503 | 0.02826 | -0.087 | 53.164
12 | 1.527 | 0.02967 | -0.087 | 51.474
12.5 | 1.548 | 0.03133 | -0.088 | 49.408
13 | 1.565 | 0.03304 | -0.089 | 47.356
13.5 | 1.578 | 0.0348 | -0.089 | 45.35
14 | 1.588 | 0.03663 | -0.09 | 43.343
14.5 | 1.594 | 0.03881 | -0.09 | 41.058
15 | 1.595 | 0.04131 | -0.091 | 38.605
15.5 | 1.59 | 0.04438 | -0.091 | 35.828
16 | 1.579 | 0.04728 | -0.091 | 33.405
16.5 | 1.564 | 0.05088 | -0.092 | 30.732
17 | 1.54 | 0.05628 | -0.091 | 27.355
17.5 | 1.512 | 0.06278 | -0.091 | 24.079
18 | 1.353 | 0.12637 | -0.07 | 10.704
18.5 | 1.34 | 0.12922 | -0.072 | 10.369
19 | 1.285 | 0.15637 | -0.059 | 8.218
19.5 | 1.26 | 0.16513 | -0.058 | 7.632
20 | 1.239 | 0.17097 | -0.06 | 7.248

## 34. Re 750k Mach 0.00 (2)
BIGFOIL.COM POLAR EXPORT
NACA65-320
NACA65-320 |  |  |  | Cl Max: | 1.2628 | at alpha= | 20 | deg
XFOIL ncrit=9 |  |  |  | L/D Max: | 107.421 | at alpha= | 6.5 | deg
Re: | 750000 |  |  | Cd Min: | 0.10629 | at alpha= | 20 | deg
Mach: | 0 |  |  | Cl=0 at alpha= | -2.1737 | deg
|  |  |  | @ Cl=0.1, Cd= | 0.0082767
|  |  |  | @ Cl=0.4, Cd= | 0.0084132
|  |  |  | @ Cl=0.6, Cd= | 0.00869
alpha (deg) | Cl | Cd | Cm | Cl/Cd
-20 | -0.9112 | 0.09853 | -0.0663 | -9.2479
-19.5 | -0.9419 | 0.08691 | -0.072 | -10.8376
-19 | -0.9631 | 0.07741 | -0.0762 | -12.4415
-18.5 | -0.9783 | 0.06945 | -0.0791 | -14.0864
-18 | -0.9857 | 0.06301 | -0.0797 | -15.6435
-17.5 | -0.9784 | 0.05848 | -0.0803 | -16.7305
-17 | -0.9689 | 0.05426 | -0.0807 | -17.8566
-16.5 | -0.9572 | 0.05043 | -0.081 | -18.9808
-16 | -0.944 | 0.04687 | -0.0808 | -20.1408
-14.5 | -0.8683 | 0.03802 | -0.0828 | -22.838
-14 | -0.7957 | 0.03489 | -0.0924 | -22.806
-13.5 | -0.7501 | 0.03241 | -0.0959 | -23.1441
-13 | -0.7266 | 0.03052 | -0.0944 | -23.8073
-12.5 | -0.7028 | 0.02875 | -0.0927 | -24.4452
-12 | -0.6777 | 0.02709 | -0.091 | -25.0166
-11.5 | -0.652 | 0.0255 | -0.0892 | -25.5686
-11 | -0.6343 | 0.0235 | -0.0865 | -26.9915
-10.5 | -0.6139 | 0.02169 | -0.084 | -28.3034
-10 | -0.5879 | 0.02023 | -0.0818 | -29.0608
-9.5 | -0.5589 | 0.01899 | -0.0798 | -29.4313
-9 | -0.5381 | 0.01742 | -0.0766 | -30.8898
-8.5 | -0.5104 | 0.01621 | -0.074 | -31.4867
-8 | -0.4831 | 0.01513 | -0.0711 | -31.9299
-7.5 | -0.4571 | 0.01402 | -0.0678 | -32.6034
-7 | -0.4428 | 0.0129 | -0.0622 | -34.3256
-6.5 | -0.4304 | 0.01165 | -0.0561 | -36.9442
-6 | -0.4071 | 0.01024 | -0.0519 | -39.7559
-5.5 | -0.3803 | 0.00837 | -0.0486 | -45.4361
-5 | -0.3282 | 0.008 | -0.0486 | -41.025
-4.5 | -0.2713 | 0.00798 | -0.0493 | -33.9975
-4 | -0.2134 | 0.00797 | -0.0501 | -26.7754
-3.5 | -0.1553 | 0.00808 | -0.0509 | -19.2203
-3 | -0.097 | 0.00826 | -0.0516 | -11.7433
-2.5 | -0.0385 | 0.00826 | -0.0525 | -4.661
-2 | 0.0205 | 0.00827 | -0.0536 | 2.4788
-1 | 0.1386 | 0.00828 | -0.0558 | 16.7391
-0.5 | 0.1974 | 0.00826 | -0.0568 | 23.8983
0 | 0.2564 | 0.0083 | -0.0579 | 30.8916
0.5 | 0.3157 | 0.00841 | -0.059 | 37.5386
1 | 0.3743 | 0.0084 | -0.06 | 44.5595
1.5 | 0.4329 | 0.00843 | -0.061 | 51.3523
2 | 0.4917 | 0.00851 | -0.0621 | 57.7791
2.5 | 0.551 | 0.00869 | -0.0633 | 63.4062
3 | 0.6085 | 0.00869 | -0.0641 | 70.023
3.5 | 0.666 | 0.00873 | -0.0648 | 76.2887
4 | 0.7233 | 0.00884 | -0.0656 | 81.8213
4.5 | 0.7786 | 0.00879 | -0.0658 | 88.5779
5 | 0.8323 | 0.0088 | -0.0658 | 94.5795
5.5 | 0.884 | 0.00884 | -0.0654 | 100
6 | 0.9347 | 0.00893 | -0.0648 | 104.6697
6.5 | 0.9829 | 0.00915 | -0.0638 | 107.4208
7 | 1.0201 | 0.00962 | -0.0609 | 106.0395
7.5 | 1.0171 | 0.01093 | -0.0508 | 93.0558
8 | 1.0013 | 0.01316 | -0.0401 | 76.0866
8.5 | 0.9916 | 0.01575 | -0.0318 | 62.9587
9 | 0.9872 | 0.01857 | -0.0253 | 53.161
10 | 0.9907 | 0.0246 | -0.0159 | 40.2724
10.5 | 1.0003 | 0.02749 | -0.0126 | 36.3878
11 | 1.0189 | 0.02997 | -0.0103 | 33.9973
11.5 | 1.0368 | 0.03261 | -0.0083 | 31.7939
12 | 1.0586 | 0.03506 | -0.0066 | 30.194
12.5 | 1.0716 | 0.03824 | -0.0046 | 28.023
13.5 | 1.1048 | 0.04346 | -0.0003 | 25.4211
14 | 1.1227 | 0.04717 | -0.0005 | 23.8011
14.5 | 1.1362 | 0.0512 | -0.0001 | 22.1914
15 | 1.1553 | 0.05482 | 0 | 21.0744
15.5 | 1.1718 | 0.05879 | -0.0001 | 19.932
16 | 1.1865 | 0.06303 | -0.0004 | 18.8244
16.5 | 1.1972 | 0.06783 | -0.0009 | 17.65
17 | 1.2045 | 0.07306 | -0.0014 | 16.4864
17.5 | 1.218 | 0.07785 | -0.0024 | 15.6455
18 | 1.2301 | 0.08294 | -0.0036 | 14.8312
18.5 | 1.2405 | 0.08834 | -0.0051 | 14.0423
19 | 1.2492 | 0.09412 | -0.007 | 13.2724
19.5 | 1.2567 | 0.10013 | -0.0092 | 12.5507
20 | 1.2628 | 0.10629 | -0.0116 | 11.8807

## 35. Re 750k Mach 0.10 (1)
BIGFOIL.COM POLAR EXPORT
NACA65-320
NACA65-320 |  |  |  | Cl Max: | 1.58 | at alpha= | 14.5 | deg
JavaFoil+Calcfoil stall+Eppler ext transition |  |  |  | L/D Max: | 114.276 | at alpha= | 6 | deg
Re: | 750000 |  |  | Cd Min: | 0.00734 | at alpha= | 2.5 | deg
Mach: | 0.1 |  |  | Cl=0 at alpha= | -2.6694 | deg
|  |  |  | @ Cl=0.1, Cd= | 0.00742
|  |  |  | @ Cl=0.4, Cd= | 0.0076095
|  |  |  | @ Cl=0.6, Cd= | 0.00785
alpha (deg) | Cl | Cd | Cm | Cl/Cd
-19.5 | -1.042 | 0.16375 | -0.011 | -6.362
-19 | -1.056 | 0.15577 | -0.012 | -6.776
-18.5 | -1.061 | 0.14922 | -0.012 | -7.114
-18 | -1.064 | 0.14083 | -0.013 | -7.557
-17.5 | -1.062 | 0.13485 | -0.013 | -7.873
-17 | -1.056 | 0.12779 | -0.014 | -8.264
-16.5 | -1.049 | 0.12024 | -0.015 | -8.726
-16 | -1.041 | 0.11197 | -0.017 | -9.298
-15.5 | -1.024 | 0.10817 | -0.017 | -9.464
-15 | -1.017 | 0.09708 | -0.02 | -10.479
-14.5 | -1.129 | 0.03618 | -0.031 | -31.203
-14 | -1.111 | 0.03234 | -0.032 | -34.364
-13.5 | -1.09 | 0.02941 | -0.033 | -37.054
-13 | -1.061 | 0.02736 | -0.035 | -38.786
-12.5 | -1.03 | 0.02573 | -0.036 | -40.014
-12 | -0.994 | 0.02445 | -0.037 | -40.651
-11.5 | -0.957 | 0.02275 | -0.038 | -42.063
-11 | -0.916 | 0.02169 | -0.039 | -42.217
-10.5 | -0.873 | 0.02038 | -0.041 | -42.823
-10 | -0.828 | 0.01925 | -0.042 | -43.001
-9.5 | -0.78 | 0.01834 | -0.043 | -42.532
-9 | -0.73 | 0.01747 | -0.044 | -41.796
-8.5 | -0.679 | 0.01665 | -0.046 | -40.779
-8 | -0.626 | 0.01592 | -0.047 | -39.318
-7.5 | -0.572 | 0.01522 | -0.048 | -37.544
-7 | -0.516 | 0.0146 | -0.049 | -35.333
-6.5 | -0.459 | 0.01401 | -0.05 | -32.784
-6 | -0.401 | 0.01348 | -0.052 | -29.777
-5.5 | -0.343 | 0.01297 | -0.053 | -26.422
-5 | -0.287 | 0.00783 | -0.055 | -36.68
-4.5 | -0.226 | 0.00772 | -0.056 | -29.341
-4 | -0.165 | 0.00762 | -0.058 | -21.661
-3.5 | -0.103 | 0.00751 | -0.059 | -13.763
-3 | -0.041 | 0.00746 | -0.06 | -5.533
-2.5 | 0.021 | 0.00743 | -0.061 | 2.862
-2 | 0.084 | 0.00742 | -0.063 | 11.332
-1.5 | 0.147 | 0.00742 | -0.064 | 19.834
-1 | 0.211 | 0.00755 | -0.065 | 27.951
-0.5 | 0.274 | 0.00752 | -0.066 | 36.463
0 | 0.338 | 0.00758 | -0.068 | 44.569
0.5 | 0.401 | 0.00761 | -0.069 | 52.65
1 | 0.464 | 0.00772 | -0.07 | 60.086
1.5 | 0.527 | 0.00785 | -0.071 | 67.127
2 | 0.59 | 0.00795 | -0.072 | 74.217
2.5 | 0.651 | 0.00734 | -0.073 | 88.72
3 | 0.712 | 0.00803 | -0.074 | 88.699
3.5 | 0.774 | 0.00819 | -0.075 | 94.511
4 | 0.83 | 0.00831 | -0.076 | 99.826
4.5 | 0.888 | 0.00851 | -0.077 | 104.328
5 | 0.946 | 0.0087 | -0.078 | 108.662
5.5 | 1.002 | 0.00895 | -0.079 | 112
6 | 1.058 | 0.00925 | -0.08 | 114.276
6.5 | 1.095 | 0.01777 | -0.079 | 61.63
7 | 1.147 | 0.01863 | -0.08 | 61.554
7.5 | 1.197 | 0.01952 | -0.081 | 61.294
8 | 1.245 | 0.02038 | -0.082 | 61.102
8.5 | 1.292 | 0.02139 | -0.082 | 60.389
9 | 1.335 | 0.02252 | -0.083 | 59.268
9.5 | 1.374 | 0.02356 | -0.084 | 58.348
10 | 1.412 | 0.02472 | -0.085 | 57.094
10.5 | 1.445 | 0.02589 | -0.086 | 55.815
11 | 1.476 | 0.02729 | -0.086 | 54.079
11.5 | 1.502 | 0.02864 | -0.087 | 52.448
12 | 1.525 | 0.03026 | -0.088 | 50.412
12.5 | 1.545 | 0.03184 | -0.088 | 48.502
13 | 1.56 | 0.0336 | -0.089 | 46.422
13.5 | 1.571 | 0.03544 | -0.09 | 44.318
14 | 1.578 | 0.03752 | -0.09 | 42.049
14.5 | 1.58 | 0.03959 | -0.091 | 39.923
15 | 1.578 | 0.04252 | -0.091 | 37.109
15.5 | 1.57 | 0.04555 | -0.091 | 34.459
16 | 1.554 | 0.049 | -0.092 | 31.716
16.5 | 1.533 | 0.05325 | -0.092 | 28.796
17 | 1.5 | 0.06039 | -0.091 | 24.844
17.5 | 1.368 | 0.10753 | -0.077 | 12.718
18 | 1.291 | 0.14232 | -0.06 | 9.074
18.5 | 1.27 | 0.14905 | -0.061 | 8.518
19 | 1.237 | 0.1607 | -0.056 | 7.7
19.5 | 1.21 | 0.17124 | -0.055 | 7.065

## 36. Re 750k Mach 0.10 (2)
BIGFOIL.COM POLAR EXPORT
NACA65-320
NACA65-320 |  |  |  | Cl Max: | 1.2536 | at alpha= | 20 | deg
XFOIL ncrit=9 |  |  |  | L/D Max: | 107.326 | at alpha= | 6.5 | deg
Re: | 750000 |  |  | Cd Min: | 0.10998 | at alpha= | -20 | deg
Mach: | 0.1 |  |  | Cl=0 at alpha= | -2.1709 | deg
|  |  |  | @ Cl=0.1, Cd= | 0.008353
|  |  |  | @ Cl=0.4, Cd= | 0.0084481
|  |  |  | @ Cl=0.6, Cd= | 0.008728
alpha (deg) | Cl | Cd | Cm | Cl/Cd
-20 | -0.8518 | 0.10998 | -0.0612 | -7.745
-19.5 | -0.8951 | 0.09535 | -0.0692 | -9.3875
-19 | -0.9253 | 0.08393 | -0.0748 | -11.0247
-18.5 | -0.9453 | 0.07476 | -0.0788 | -12.6445
-18 | -0.9645 | 0.0666 | -0.0804 | -14.482
-17.5 | -0.9626 | 0.06128 | -0.0812 | -15.7082
-17 | -0.9562 | 0.05657 | -0.0819 | -16.903
-16.5 | -0.9468 | 0.05237 | -0.0823 | -18.0791
-16 | -0.9361 | 0.04847 | -0.0823 | -19.313
-14.5 | -0.8627 | 0.03891 | -0.0847 | -22.1717
-14 | -0.7895 | 0.03559 | -0.0948 | -22.1832
-13.5 | -0.747 | 0.03312 | -0.0973 | -22.5543
-12.5 | -0.6994 | 0.02936 | -0.0941 | -23.8215
-12 | -0.6745 | 0.02763 | -0.0923 | -24.4119
-11.5 | -0.649 | 0.02598 | -0.0905 | -24.9808
-11 | -0.6292 | 0.02406 | -0.088 | -26.1513
-10.5 | -0.6103 | 0.02214 | -0.0854 | -27.5655
-10 | -0.5847 | 0.02062 | -0.0831 | -28.356
-9.5 | -0.5561 | 0.01932 | -0.081 | -28.7836
-9 | -0.5346 | 0.01775 | -0.0779 | -30.1183
-8.5 | -0.5075 | 0.01647 | -0.0753 | -30.8136
-8 | -0.4794 | 0.01538 | -0.0725 | -31.1704
-7.5 | -0.4531 | 0.01425 | -0.0692 | -31.7965
-7 | -0.4366 | 0.01304 | -0.0641 | -33.4816
-6.5 | -0.4284 | 0.01181 | -0.0572 | -36.2743
-6 | -0.4068 | 0.0104 | -0.0527 | -39.1154
-5.5 | -0.3816 | 0.00848 | -0.0491 | -45
-5 | -0.3306 | 0.00804 | -0.0489 | -41.1194
-4.5 | -0.2733 | 0.008 | -0.0495 | -34.1625
-4 | -0.215 | 0.008 | -0.0503 | -26.875
-3.5 | -0.1566 | 0.00811 | -0.0511 | -19.3095
-3 | -0.098 | 0.00829 | -0.0518 | -11.8215
-2.5 | -0.0391 | 0.00829 | -0.0527 | -4.7165
-2 | 0.0203 | 0.0083 | -0.0538 | 2.4458
-1.5 | 0.0798 | 0.00837 | -0.0549 | 9.5341
-1 | 0.1391 | 0.00832 | -0.056 | 16.7188
-0.5 | 0.1982 | 0.00829 | -0.057 | 23.9083
0 | 0.2576 | 0.00833 | -0.0581 | 30.9244
0.5 | 0.3171 | 0.00843 | -0.0592 | 37.6157
1 | 0.3762 | 0.00844 | -0.0603 | 44.5735
1.5 | 0.4351 | 0.00846 | -0.0613 | 51.4303
2 | 0.4943 | 0.00855 | -0.0623 | 57.8129
2.5 | 0.5537 | 0.00872 | -0.0635 | 63.4977
3 | 0.6117 | 0.00873 | -0.0643 | 70.0687
3.5 | 0.6697 | 0.00877 | -0.065 | 76.3626
4 | 0.7271 | 0.00888 | -0.0657 | 81.8806
4.5 | 0.7829 | 0.00884 | -0.066 | 88.5633
5 | 0.8367 | 0.00884 | -0.0659 | 94.6493
5.5 | 0.8884 | 0.00888 | -0.0654 | 100.045
6 | 0.9391 | 0.00899 | -0.0647 | 104.4605
6.5 | 0.9874 | 0.0092 | -0.0636 | 107.3261
7 | 1.0229 | 0.00971 | -0.0603 | 105.345
7.5 | 1.0149 | 0.01113 | -0.0493 | 91.186
8 | 0.9982 | 0.01348 | -0.0387 | 74.0504
8.5 | 0.9884 | 0.01615 | -0.0305 | 61.2012
9 | 0.9835 | 0.0191 | -0.0241 | 51.4921
9.5 | 0.9827 | 0.02222 | -0.019 | 44.2259
10 | 0.9858 | 0.02533 | -0.0147 | 38.9183
10.5 | 0.9972 | 0.02819 | -0.0116 | 35.3742
11 | 1.0162 | 0.03071 | -0.0095 | 33.0902
11.5 | 1.0345 | 0.03339 | -0.0074 | 30.9823
12 | 1.0554 | 0.03598 | -0.0058 | 29.333
12.5 | 1.0693 | 0.03918 | -0.0039 | 27.292
13 | 1.0896 | 0.04189 | -0.0024 | 26.011
13.5 | 1.102 | 0.04472 | 0.0003 | 24.6422
14 | 1.1164 | 0.04865 | 0.0005 | 22.9476
14.5 | 1.1324 | 0.05254 | 0.0007 | 21.5531
15 | 1.1509 | 0.05631 | 0.0007 | 20.4386
15.5 | 1.1666 | 0.06046 | 0.0006 | 19.2954
16 | 1.1803 | 0.06492 | 0.0002 | 18.1808
16.5 | 1.1894 | 0.06999 | -0.0002 | 16.9939
17 | 1.1996 | 0.07503 | -0.0009 | 15.9883
17.5 | 1.2129 | 0.07996 | -0.0019 | 15.1688
18 | 1.2243 | 0.08525 | -0.0033 | 14.3613
18.5 | 1.2339 | 0.09088 | -0.0049 | 13.5772
19 | 1.2418 | 0.09689 | -0.007 | 12.8166
19.5 | 1.2486 | 0.10311 | -0.0093 | 12.1094
20 | 1.2536 | 0.10932 | -0.0115 | 11.4673

## 37. Re 750k Mach 0.25 (1)
BIGFOIL.COM POLAR EXPORT
NACA65-320
NACA65-320 |  |  |  | Cl Max: | 1.509 | at alpha= | 12.5 | deg
JavaFoil+Calcfoil stall+Eppler ext transition |  |  |  | L/D Max: | 112.694 | at alpha= | 6 | deg
Re: | 750000 |  |  | Cd Min: | 0.00735 | at alpha= | -0.5 | deg
Mach: | 0.25 |  |  | Cl=0 at alpha= | -2.6719 | deg
|  |  |  | @ Cl=0.1, Cd= | 0.0075686
|  |  |  | @ Cl=0.4, Cd= | 0.0077834
|  |  |  | @ Cl=0.6, Cd= | 0.0074445
alpha (deg) | Cl | Cd | Cm | Cl/Cd
-18 | -0.898 | 0.15648 | -0.012 | -5.737
-17.5 | -0.92 | 0.14445 | -0.013 | -6.372
-17 | -0.935 | 0.13926 | -0.013 | -6.715
-16.5 | -0.945 | 0.12977 | -0.014 | -7.281
-16 | -0.951 | 0.12286 | -0.015 | -7.742
-15.5 | -0.953 | 0.11637 | -0.015 | -8.185
-15 | -0.95 | 0.10891 | -0.016 | -8.727
-14.5 | -0.946 | 0.1014 | -0.018 | -9.326
-14 | -0.938 | 0.09388 | -0.02 | -9.986
-13.5 | -0.926 | 0.08683 | -0.022 | -10.665
-13 | -1.036 | 0.03152 | -0.035 | -32.858
-12.5 | -1.016 | 0.02837 | -0.037 | -35.834
-12 | -0.989 | 0.02639 | -0.038 | -37.478
-11.5 | -0.956 | 0.02479 | -0.039 | -38.587
-11 | -0.921 | 0.02307 | -0.04 | -39.91
-10.5 | -0.881 | 0.02174 | -0.042 | -40.499
-10 | -0.838 | 0.02052 | -0.043 | -40.812
-9.5 | -0.792 | 0.01933 | -0.044 | -40.943
-9 | -0.743 | 0.01837 | -0.045 | -40.433
-8.5 | -0.692 | 0.01749 | -0.047 | -39.555
-8 | -0.639 | 0.01663 | -0.048 | -38.409
-7.5 | -0.584 | 0.01589 | -0.049 | -36.737
-7 | -0.528 | 0.01519 | -0.05 | -34.726
-6.5 | -0.47 | 0.01454 | -0.052 | -32.312
-6 | -0.411 | 0.01394 | -0.053 | -29.482
-5.5 | -0.351 | 0.01341 | -0.054 | -26.158
-5 | -0.294 | 0.00803 | -0.056 | -36.602
-4.5 | -0.232 | 0.00789 | -0.058 | -29.4
-4 | -0.169 | 0.00777 | -0.059 | -21.781
-3.5 | -0.106 | 0.00767 | -0.06 | -13.799
-3 | -0.042 | 0.00762 | -0.062 | -5.545
-2.5 | 0.022 | 0.00758 | -0.063 | 2.875
-2 | 0.086 | 0.00756 | -0.064 | 11.407
-1.5 | 0.151 | 0.0076 | -0.065 | 19.852
-1 | 0.216 | 0.00758 | -0.067 | 28.467
-0.5 | 0.281 | 0.00735 | -0.068 | 38.199
0 | 0.347 | 0.00771 | -0.069 | 45.033
0.5 | 0.412 | 0.0078 | -0.071 | 52.817
1 | 0.477 | 0.00792 | -0.072 | 60.201
1.5 | 0.542 | 0.00809 | -0.073 | 66.992
2 | 0.604 | 0.0074 | -0.074 | 81.667
2.5 | 0.667 | 0.0081 | -0.075 | 82.375
3 | 0.73 | 0.00824 | -0.076 | 88.673
3.5 | 0.793 | 0.00839 | -0.077 | 94.537
4 | 0.85 | 0.00853 | -0.078 | 99.588
4.5 | 0.91 | 0.00877 | -0.079 | 103.684
5 | 0.968 | 0.009 | -0.08 | 107.612
5.5 | 1.026 | 0.0093 | -0.081 | 110.272
6 | 1.081 | 0.0096 | -0.082 | 112.694
6.5 | 1.119 | 0.01866 | -0.081 | 59.977
7 | 1.171 | 0.01959 | -0.082 | 59.775
7.5 | 1.221 | 0.02063 | -0.083 | 59.167
8 | 1.268 | 0.02166 | -0.084 | 58.551
8.5 | 1.314 | 0.02275 | -0.084 | 57.75
9 | 1.354 | 0.02393 | -0.085 | 56.602
9.5 | 1.391 | 0.0251 | -0.086 | 55.4
10 | 1.423 | 0.02654 | -0.087 | 53.632
10.5 | 1.451 | 0.02797 | -0.088 | 51.866
11 | 1.473 | 0.0296 | -0.088 | 49.771
11.5 | 1.491 | 0.03123 | -0.089 | 47.74
12 | 1.503 | 0.03306 | -0.09 | 45.464
12.5 | 1.509 | 0.03506 | -0.09 | 43.028
13 | 1.508 | 0.03722 | -0.091 | 40.508
13.5 | 1.5 | 0.03965 | -0.091 | 37.838
14 | 1.484 | 0.04272 | -0.092 | 34.747
14.5 | 1.458 | 0.04701 | -0.092 | 31.023
15 | 1.274 | 0.10244 | -0.067 | 12.438
15.5 | 1.218 | 0.12105 | -0.052 | 10.065
16 | 1.18 | 0.12885 | -0.051 | 9.159
16.5 | 1.137 | 0.13858 | -0.051 | 8.206
17 | 1.087 | 0.14698 | -0.047 | 7.397
17.5 | 1.035 | 0.16005 | -0.048 | 6.465

## 38. Re 750k Mach 0.25 (2)
BIGFOIL.COM POLAR EXPORT
NACA65-320
NACA65-320 |  |  |  | Cl Max: | 1.1894 | at alpha= | 19 | deg
XFOIL ncrit=9 |  |  |  | L/D Max: | 105.608 | at alpha= | 6.5 | deg
Re: | 750000 |  |  | Cd Min: | 0.19173 | at alpha= | -19.5 | deg
Mach: | 0.25 |  |  | Cl=0 at alpha= | -2.1542 | deg
|  |  |  | @ Cl=0.1, Cd= | 0.00851
|  |  |  | @ Cl=0.4, Cd= | 0.0086568
|  |  |  | @ Cl=0.6, Cd= | 0.0089463
alpha (deg) | Cl | Cd | Cm | Cl/Cd
-19.5 | -0.5006 | 0.19173 | -0.0269 | -2.611
-18 | -0.7715 | 0.10014 | -0.0712 | -7.7042
-17.5 | -0.8046 | 0.08755 | -0.0779 | -9.1902
-17 | -0.8322 | 0.07677 | -0.0827 | -10.8402
-16.5 | -0.845 | 0.06871 | -0.0858 | -12.2981
-14.5 | -0.8189 | 0.04456 | -0.0957 | -18.3775
-14 | -0.759 | 0.03989 | -0.1049 | -19.0273
-13 | -0.7069 | 0.03483 | -0.1029 | -20.2957
-12.5 | -0.6834 | 0.03267 | -0.1012 | -20.9183
-12 | -0.6578 | 0.03068 | -0.0994 | -21.4407
-11.5 | -0.6318 | 0.02875 | -0.0975 | -21.9757
-11 | -0.6043 | 0.02699 | -0.0956 | -22.3898
-10.5 | -0.5893 | 0.02466 | -0.0926 | -23.897
-10 | -0.5659 | 0.02287 | -0.09 | -24.7442
-9.5 | -0.5392 | 0.02125 | -0.0877 | -25.3741
-9 | -0.5139 | 0.01967 | -0.085 | -26.1261
-8.5 | -0.4911 | 0.01803 | -0.0819 | -27.2379
-8 | -0.462 | 0.01676 | -0.0792 | -27.5656
-7.5 | -0.4369 | 0.01541 | -0.0758 | -28.3517
-7 | -0.4122 | 0.01415 | -0.0721 | -29.1307
-6.5 | -0.4064 | 0.01261 | -0.0652 | -32.2284
-6 | -0.4005 | 0.01123 | -0.0578 | -35.6634
-5.5 | -0.3829 | 0.00937 | -0.0525 | -40.8645
-5 | -0.3431 | 0.00826 | -0.0505 | -41.5375
-4.5 | -0.2842 | 0.00816 | -0.051 | -34.8284
-4 | -0.2244 | 0.00815 | -0.0516 | -27.5337
-3.5 | -0.164 | 0.00829 | -0.0523 | -19.7829
-3 | -0.1035 | 0.00844 | -0.053 | -12.263
-2.5 | -0.0424 | 0.00849 | -0.0539 | -4.9941
-2 | 0.0189 | 0.00853 | -0.0549 | 2.2157
-1.5 | 0.0801 | 0.00851 | -0.056 | 9.4125
-1 | 0.1415 | 0.00851 | -0.0571 | 16.6275
-0.5 | 0.2026 | 0.00849 | -0.0582 | 23.8634
0 | 0.264 | 0.00857 | -0.0593 | 30.8051
0.5 | 0.3248 | 0.00859 | -0.0603 | 37.8114
1 | 0.3862 | 0.00865 | -0.0614 | 44.6474
1.5 | 0.4472 | 0.00868 | -0.0625 | 51.5207
2 | 0.5084 | 0.00882 | -0.0636 | 57.6417
2.5 | 0.5687 | 0.0089 | -0.0645 | 63.8989
3 | 0.6295 | 0.00899 | -0.0654 | 70.0222
3.5 | 0.6901 | 0.00907 | -0.0663 | 76.086
4 | 0.748 | 0.00911 | -0.0665 | 82.1076
4.5 | 0.8072 | 0.0092 | -0.067 | 87.7391
5 | 0.8607 | 0.0091 | -0.0663 | 94.5824
5.5 | 0.9123 | 0.00916 | -0.0651 | 99.5961
6 | 0.9634 | 0.00928 | -0.064 | 103.8147
6.5 | 1.0075 | 0.00954 | -0.0616 | 105.608
7 | 1.0248 | 0.01025 | -0.0543 | 99.9805
7.5 | 1.0035 | 0.01236 | -0.0419 | 81.1893
8 | 0.9836 | 0.01531 | -0.0318 | 64.2456
8.5 | 0.9706 | 0.01862 | -0.0241 | 52.1267
9 | 0.9629 | 0.02216 | -0.0181 | 43.4522
9.5 | 0.9599 | 0.02574 | -0.0132 | 37.2922
10 | 0.965 | 0.02915 | -0.0095 | 33.1046
10.5 | 0.9802 | 0.03217 | -0.007 | 30.4694
11 | 1.0002 | 0.03496 | -0.0049 | 28.6098
11.5 | 1.0207 | 0.03786 | -0.0032 | 26.9599
12 | 1.0372 | 0.0412 | -0.0015 | 25.1748
12.5 | 1.0547 | 0.04458 | 0 | 23.6586
13 | 1.0729 | 0.04799 | 0.0013 | 22.3567
13.5 | 1.0852 | 0.05177 | 0.0029 | 20.9619
14 | 1.0903 | 0.05607 | 0.0046 | 19.4453
14.5 | 1.1089 | 0.06025 | 0.0045 | 18.405
15 | 1.1249 | 0.06478 | 0.0043 | 17.3649
15.5 | 1.1389 | 0.06966 | 0.0038 | 16.3494
16 | 1.1497 | 0.07498 | 0.0031 | 15.3334
16.5 | 1.1584 | 0.08056 | 0.0025 | 14.3793
17 | 1.1705 | 0.0862 | 0.0011 | 13.5789
17.5 | 1.1793 | 0.09232 | -0.0005 | 12.774
18 | 1.1852 | 0.09904 | -0.0027 | 11.9669
18.5 | 1.1884 | 0.10631 | -0.0055 | 11.1786
19 | 1.1894 | 0.11405 | -0.0089 | 10.4288
19.5 | 1.187 | 0.12227 | -0.0128 | 9.708
20 | 1.1747 | 0.13246 | -0.0182 | 8.8683

## 39. Re 750k Mach 0.50 (1)
BIGFOIL.COM POLAR EXPORT
NACA65-320
NACA65-320 |  |  |  | Cl Max: | 1.341 | at alpha= | 8.5 | deg
JavaFoil+Calcfoil stall+Eppler ext transition |  |  |  | L/D Max: | 102.002 | at alpha= | 5.5 | deg
Re: | 750000 |  |  | Cd Min: | 0.00781 | at alpha= | -1 | deg
Mach: | 0.5 |  |  | Cl=0 at alpha= | -2.669 | deg
|  |  |  | @ Cl=0.1, Cd= | 0.0083965
|  |  |  | @ Cl=0.4, Cd= | 0.0083011
|  |  |  | @ Cl=0.6, Cd= | 0.0086551
alpha (deg) | Cl | Cd | Cm | Cl/Cd
-20 | -0.987 | 0.21089 | -0.014 | -4.682
-19.5 | -0.956 | 0.20761 | -0.014 | -4.604
-19 | -0.928 | 0.20226 | -0.015 | -4.588
-18.5 | -0.9 | 0.19536 | -0.016 | -4.609
-18 | -0.873 | 0.19171 | -0.016 | -4.552
-17.5 | -0.843 | 0.18269 | -0.016 | -4.615
-17 | -0.815 | 0.17624 | -0.017 | -4.624
-16.5 | -0.787 | 0.17285 | -0.017 | -4.552
-16 | -0.759 | 0.16155 | -0.018 | -4.7
-15.5 | -0.73 | 0.16038 | -0.018 | -4.549
-15 | -0.701 | 0.15284 | -0.018 | -4.589
-14.5 | -0.673 | 0.14285 | -0.019 | -4.714
-14 | -0.645 | 0.13867 | -0.019 | -4.655
-13.5 | -0.617 | 0.13656 | -0.019 | -4.517
-13 | -0.588 | 0.12499 | -0.019 | -4.704
-12.5 | -0.56 | 0.12645 | -0.019 | -4.427
-12 | -0.532 | 0.12118 | -0.02 | -4.388
-11.5 | -0.504 | 0.10941 | -0.021 | -4.603
-11 | -0.475 | 0.09792 | -0.02 | -4.849
-10.5 | -0.447 | 0.07919 | -0.021 | -5.641
-10 | -0.641 | 0.0692 | -0.023 | -9.265
-9.5 | -0.662 | 0.06241 | -0.026 | -10.615
-9 | -0.758 | 0.02355 | -0.05 | -32.179
-8.5 | -0.725 | 0.02174 | -0.051 | -33.353
-8 | -0.682 | 0.02034 | -0.053 | -33.503
-7.5 | -0.63 | 0.01918 | -0.054 | -32.874
-7 | -0.574 | 0.01816 | -0.056 | -31.606
-6.5 | -0.514 | 0.01714 | -0.057 | -29.999
-6 | -0.452 | 0.01626 | -0.059 | -27.781
-5.5 | -0.386 | 0.01548 | -0.06 | -24.972
-5 | -0.32 | 0.01482 | -0.061 | -21.609
-4.5 | -0.256 | 0.0089 | -0.064 | -28.719
-4 | -0.187 | 0.0087 | -0.065 | -21.46
-3.5 | -0.117 | 0.00861 | -0.067 | -13.581
-3 | -0.047 | 0.00848 | -0.068 | -5.505
-2.5 | 0.024 | 0.00845 | -0.069 | 2.852
-2 | 0.095 | 0.0084 | -0.071 | 11.352
-1.5 | 0.167 | 0.00835 | -0.072 | 19.994
-1 | 0.239 | 0.00781 | -0.074 | 30.548
-0.5 | 0.311 | 0.0083 | -0.075 | 37.419
0 | 0.385 | 0.00828 | -0.076 | 46.507
0.5 | 0.456 | 0.00838 | -0.077 | 54.439
1 | 0.527 | 0.00851 | -0.079 | 61.983
1.5 | 0.598 | 0.00865 | -0.08 | 69.112
2 | 0.668 | 0.00883 | -0.081 | 75.736
2.5 | 0.739 | 0.00881 | -0.082 | 83.86
3 | 0.808 | 0.00926 | -0.084 | 87.245
3.5 | 0.878 | 0.00957 | -0.085 | 91.699
4 | 0.937 | 0.00982 | -0.086 | 95.425
4.5 | 1.002 | 0.01016 | -0.087 | 98.551
5 | 1.064 | 0.01054 | -0.088 | 100.911
5.5 | 1.124 | 0.01101 | -0.089 | 102.002
6 | 1.164 | 0.02213 | -0.089 | 52.598
6.5 | 1.215 | 0.0236 | -0.09 | 51.479
7 | 1.261 | 0.02509 | -0.09 | 50.264
7.5 | 1.299 | 0.0267 | -0.091 | 48.675
8 | 1.328 | 0.02862 | -0.092 | 46.388
8.5 | 1.341 | 0.03071 | -0.093 | 43.662
9 | 1.319 | 0.03302 | -0.094 | 39.934
9.5 | 1.036 | 0.06752 | -0.041 | 15.339
10 | 0.717 | 0.0936 | -0.041 | 7.665
10.5 | 0.745 | 0.10339 | -0.041 | 7.206
11 | 0.773 | 0.10916 | -0.041 | 7.077
11.5 | 0.801 | 0.12026 | -0.046 | 6.663
12 | 0.829 | 0.1234 | -0.046 | 6.717
12.5 | 0.856 | 0.12249 | -0.047 | 6.991
13 | 0.885 | 0.12922 | -0.051 | 6.849
13.5 | 0.913 | 0.14049 | -0.052 | 6.497

## 40. Re 750k Mach 0.50 (2)
BIGFOIL.COM POLAR EXPORT
NACA65-320
NACA65-320 |  |  |  | Cl Max: | 1.0321 | at alpha= | 6.5 | deg
XFOIL ncrit=9 |  |  |  | L/D Max: | 93.1345 | at alpha= | 5.5 | deg
Re: | 750000 |  |  | Cd Min: | 0.17494 | at alpha= | -17 | deg
Mach: | 0.5 |  |  | Cl=0 at alpha= | -2.0717 | deg
|  |  |  | @ Cl=0.1, Cd= | 0.0094563
|  |  |  | @ Cl=0.4, Cd= | 0.0096393
|  |  |  | @ Cl=0.6, Cd= | 0.01001
alpha (deg) | Cl | Cd | Cm | Cl/Cd
-17 | -0.407 | 0.17494 | -0.0483 | -2.3265
-16 | -0.3484 | 0.14579 | -0.0773 | -2.3897
-15.5 | -0.363 | 0.13137 | -0.0842 | -2.7632
-15 | -0.3715 | 0.12022 | -0.0896 | -3.0902
-14.5 | -0.4111 | 0.10335 | -0.0985 | -3.9777
-13.5 | -0.4887 | 0.07461 | -0.1158 | -6.5501
-13 | -0.5157 | 0.06416 | -0.1209 | -8.0377
-12.5 | -0.5372 | 0.05543 | -0.1237 | -9.6915
-12 | -0.5501 | 0.04826 | -0.1245 | -11.3987
-11.5 | -0.5497 | 0.04273 | -0.1237 | -12.8645
-11 | -0.5352 | 0.03867 | -0.1218 | -13.8402
-10.5 | -0.5145 | 0.03546 | -0.1192 | -14.5093
-10 | -0.4883 | 0.03281 | -0.1166 | -14.8827
-9.5 | -0.462 | 0.03038 | -0.1137 | -15.2074
-9 | -0.4342 | 0.02808 | -0.1109 | -15.463
-8.5 | -0.4131 | 0.02567 | -0.1075 | -16.0927
-8 | -0.3896 | 0.02345 | -0.1042 | -16.6141
-7.5 | -0.3633 | 0.02156 | -0.1007 | -16.8506
-7 | -0.3384 | 0.01962 | -0.097 | -17.2477
-6.5 | -0.3147 | 0.01781 | -0.0929 | -17.6698
-6 | -0.3067 | 0.01552 | -0.087 | -19.7616
-5.5 | -0.3226 | 0.0127 | -0.0779 | -25.4016
-4.5 | -0.3327 | 0.00898 | -0.0578 | -37.049
-4 | -0.2664 | 0.00892 | -0.0576 | -29.8655
-3.5 | -0.1981 | 0.00905 | -0.0577 | -21.8895
-3 | -0.1292 | 0.00934 | -0.0579 | -13.833
-2.5 | -0.0597 | 0.00943 | -0.0585 | -6.3309
-2 | 0.01 | 0.00944 | -0.0595 | 1.0593
-1.5 | 0.0797 | 0.00948 | -0.0606 | 8.4072
-1 | 0.1482 | 0.0094 | -0.0614 | 15.766
-0.5 | 0.2175 | 0.00944 | -0.0625 | 23.0403
0 | 0.2872 | 0.0095 | -0.0636 | 30.2316
0.5 | 0.3565 | 0.00962 | -0.0647 | 37.0582
1 | 0.424 | 0.00965 | -0.0654 | 43.9378
1.5 | 0.4927 | 0.00975 | -0.0663 | 50.5333
2 | 0.5627 | 0.0099 | -0.0673 | 56.8384
2.5 | 0.6307 | 0.0101 | -0.0679 | 62.4455
3 | 0.6966 | 0.01024 | -0.068 | 68.0273
3.5 | 0.7652 | 0.01035 | -0.0683 | 73.9324
4 | 0.8303 | 0.01054 | -0.0679 | 78.7761
4.5 | 0.8933 | 0.01052 | -0.0667 | 84.9144
5 | 0.9464 | 0.01052 | -0.0635 | 89.962
5.5 | 0.9835 | 0.01056 | -0.0573 | 93.1345
6 | 1.0133 | 0.01098 | -0.0504 | 92.286
6.5 | 1.0321 | 0.01207 | -0.0425 | 85.5095
7 | 1.0028 | 0.0153 | -0.0303 | 65.5425
7.5 | 0.9601 | 0.02019 | -0.0193 | 47.5532
8 | 0.9292 | 0.02538 | -0.0114 | 36.6115
8.5 | 0.9084 | 0.03057 | -0.0054 | 29.7154
9 | 0.8964 | 0.03572 | -0.001 | 25.0952
9.5 | 0.8965 | 0.0405 | 0.0022 | 22.1358
10 | 0.9139 | 0.04449 | 0.0043 | 20.5417
10.5 | 0.9332 | 0.04859 | 0.0061 | 19.2056
11 | 0.9484 | 0.05327 | 0.0075 | 17.8036
11.5 | 0.9646 | 0.0581 | 0.0086 | 16.6024

## 41. Re 1M Mach 0.00 (1)
BIGFOIL.COM POLAR EXPORT
NACA65-320
NACA65-320 |  |  |  | Cl Max: | 1.599 | at alpha= | 15 | deg
JavaFoil+Calcfoil stall+Eppler ext transition |  |  |  | L/D Max: | 125.322 | at alpha= | 6 | deg
Re: | 1000000 |  |  | Cd Min: | 0.00655 | at alpha= | -2.5 | deg
Mach: | 0 |  |  | Cl=0 at alpha= | -2.6694 | deg
|  |  |  | @ Cl=0.1, Cd= | 0.0068952
|  |  |  | @ Cl=0.4, Cd= | 0.0070206
|  |  |  | @ Cl=0.6, Cd= | 0.0072709
alpha (deg) | Cl | Cd | Cm | Cl/Cd
-20 | -1.061 | 0.16497 | -0.011 | -6.43
-19.5 | -1.075 | 0.15513 | -0.012 | -6.93
-19 | -1.084 | 0.14861 | -0.013 | -7.296
-18.5 | -1.09 | 0.13969 | -0.014 | -7.805
-18 | -1.094 | 0.12978 | -0.015 | -8.431
-17.5 | -1.088 | 0.12468 | -0.016 | -8.729
-17 | -1.091 | 0.11155 | -0.018 | -9.777
-16.5 | -1.105 | 0.09064 | -0.021 | -12.187
-16 | -1.191 | 0.04197 | -0.027 | -28.373
-15.5 | -1.178 | 0.03836 | -0.028 | -30.705
-15 | -1.165 | 0.03436 | -0.03 | -33.9
-14.5 | -1.146 | 0.03138 | -0.031 | -36.522
-14 | -1.123 | 0.02897 | -0.032 | -38.757
-13.5 | -1.096 | 0.02701 | -0.033 | -40.575
-13 | -1.066 | 0.0253 | -0.035 | -42.139
-12.5 | -1.033 | 0.02389 | -0.036 | -43.227
-12 | -0.996 | 0.02269 | -0.037 | -43.905
-11.5 | -0.958 | 0.0212 | -0.038 | -45.185
-11 | -0.916 | 0.02006 | -0.039 | -45.68
-10.5 | -0.873 | 0.01901 | -0.041 | -45.919
-10 | -0.827 | 0.01796 | -0.042 | -46.038
-9.5 | -0.779 | 0.01713 | -0.043 | -45.472
-9 | -0.729 | 0.01631 | -0.044 | -44.726
-8.5 | -0.678 | 0.01556 | -0.045 | -43.56
-8 | -0.625 | 0.01487 | -0.047 | -42.016
-7.5 | -0.57 | 0.01423 | -0.048 | -40.077
-7 | -0.515 | 0.01367 | -0.049 | -37.668
-6.5 | -0.458 | 0.01312 | -0.05 | -34.913
-6 | -0.4 | 0.01263 | -0.052 | -31.701
-5.5 | -0.342 | 0.01216 | -0.053 | -28.112
-5 | -0.287 | 0.00714 | -0.055 | -40.248
-4.5 | -0.226 | 0.00703 | -0.056 | -32.225
-4 | -0.165 | 0.00696 | -0.058 | -23.709
-3.5 | -0.103 | 0.00692 | -0.059 | -14.937
-3 | -0.041 | 0.00685 | -0.06 | -6.023
-2.5 | 0.021 | 0.00655 | -0.061 | 3.246
-2 | 0.084 | 0.00688 | -0.063 | 12.252
-1.5 | 0.147 | 0.00694 | -0.064 | 21.199
-1 | 0.21 | 0.0069 | -0.065 | 30.442
-0.5 | 0.273 | 0.00687 | -0.066 | 39.763
0 | 0.336 | 0.00695 | -0.067 | 48.327
0.5 | 0.399 | 0.00702 | -0.068 | 56.798
1 | 0.462 | 0.00706 | -0.07 | 65.408
1.5 | 0.525 | 0.00718 | -0.071 | 73.104
2 | 0.587 | 0.00724 | -0.072 | 81.165
2.5 | 0.65 | 0.00739 | -0.073 | 88.021
3 | 0.713 | 0.00754 | -0.074 | 94.525
3.5 | 0.775 | 0.0077 | -0.075 | 100.707
4 | 0.829 | 0.00703 | -0.076 | 117.972
4.5 | 0.887 | 0.00781 | -0.077 | 113.629
5 | 0.945 | 0.00801 | -0.078 | 117.992
5.5 | 1.001 | 0.00823 | -0.079 | 121.653
6 | 1.057 | 0.00843 | -0.08 | 125.322
6.5 | 1.092 | 0.01663 | -0.079 | 65.706
7 | 1.144 | 0.01741 | -0.08 | 65.727
7.5 | 1.194 | 0.0183 | -0.081 | 65.258
8 | 1.243 | 0.01909 | -0.081 | 65.122
8.5 | 1.29 | 0.02002 | -0.082 | 64.434
9 | 1.333 | 0.02104 | -0.083 | 63.353
9.5 | 1.374 | 0.02195 | -0.084 | 62.575
10 | 1.411 | 0.023 | -0.085 | 61.359
10.5 | 1.446 | 0.02417 | -0.085 | 59.839
11 | 1.478 | 0.02534 | -0.086 | 58.32
11.5 | 1.506 | 0.02666 | -0.087 | 56.468
12 | 1.53 | 0.02802 | -0.088 | 54.618
12.5 | 1.551 | 0.02955 | -0.088 | 52.477
13 | 1.568 | 0.03119 | -0.089 | 50.286
13.5 | 1.582 | 0.03286 | -0.089 | 48.14
14 | 1.591 | 0.03458 | -0.09 | 46.02
14.5 | 1.597 | 0.03655 | -0.091 | 43.697
15 | 1.599 | 0.03886 | -0.091 | 41.148
15.5 | 1.595 | 0.04171 | -0.091 | 38.233
16 | 1.585 | 0.04417 | -0.092 | 35.876
16.5 | 1.57 | 0.04736 | -0.092 | 33.158
17 | 1.552 | 0.05095 | -0.092 | 30.455
17.5 | 1.529 | 0.05523 | -0.093 | 27.687
18 | 1.498 | 0.06168 | -0.092 | 24.278
18.5 | 1.471 | 0.06639 | -0.092 | 22.159
19 | 1.415 | 0.08334 | -0.089 | 16.976
19.5 | 1.292 | 0.14099 | -0.072 | 9.166
20 | 1.28 | 0.13921 | -0.076 | 9.193

## 42. Re 1M Mach 0.00 (2)
BIGFOIL.COM POLAR EXPORT
NACA65-320
NACA65-320 |  |  |  | Cl Max: | 1.2906 | at alpha= | 20 | deg
XFOIL ncrit=9 |  |  |  | L/D Max: | 115.704 | at alpha= | 6.5 | deg
Re: | 1000000 |  |  | Cd Min: | 0.10343 | at alpha= | 20 | deg
Mach: | 0 |  |  | Cl=0 at alpha= | -2.1857 | deg
|  |  |  | @ Cl=0.1, Cd= | 0.0072728
|  |  |  | @ Cl=0.4, Cd= | 0.0074379
|  |  |  | @ Cl=0.6, Cd= | 0.007656
alpha (deg) | Cl | Cd | Cm | Cl/Cd
-20 | -1.0105 | 0.08598 | -0.0675 | -11.7527
-19.5 | -1.0161 | 0.07878 | -0.0704 | -12.8979
-19 | -1.0181 | 0.07231 | -0.0728 | -14.0797
-18.5 | -1.0168 | 0.06647 | -0.0746 | -15.2971
-18 | -1.0127 | 0.06129 | -0.0759 | -16.5231
-17.5 | -1.0048 | 0.05663 | -0.0768 | -17.7432
-17 | -0.9942 | 0.05247 | -0.0773 | -18.948
-16.5 | -0.9804 | 0.04877 | -0.0775 | -20.1025
-15 | -0.9218 | 0.03873 | -0.0786 | -23.8007
-14.5 | -0.847 | 0.03507 | -0.0903 | -24.1517
-14 | -0.797 | 0.03247 | -0.0954 | -24.5457
-13.5 | -0.7749 | 0.03051 | -0.0938 | -25.3982
-13 | -0.7524 | 0.02861 | -0.0922 | -26.2985
-12.5 | -0.727 | 0.02692 | -0.0906 | -27.0059
-12 | -0.7107 | 0.02477 | -0.0882 | -28.692
-11.5 | -0.6907 | 0.02289 | -0.0859 | -30.1747
-11 | -0.6651 | 0.02138 | -0.0839 | -31.1085
-10.5 | -0.6385 | 0.01997 | -0.0818 | -31.973
-10 | -0.6095 | 0.01869 | -0.0798 | -32.611
-9.5 | -0.5873 | 0.01716 | -0.0769 | -34.2249
-9 | -0.5587 | 0.01602 | -0.0744 | -34.8752
-8.5 | -0.5273 | 0.01503 | -0.0721 | -35.0832
-8 | -0.5006 | 0.01397 | -0.0689 | -35.8339
-7.5 | -0.4709 | 0.01308 | -0.0659 | -36.0015
-7 | -0.4524 | 0.01226 | -0.0606 | -36.9005
-6.5 | -0.4289 | 0.01127 | -0.0561 | -38.0568
-6 | -0.3999 | 0.01011 | -0.0527 | -39.5549
-5.5 | -0.3679 | 0.00869 | -0.05 | -42.336
-5 | -0.3278 | 0.00732 | -0.0486 | -44.7814
-4.5 | -0.2718 | 0.00717 | -0.0492 | -37.9079
-4 | -0.2135 | 0.00712 | -0.0501 | -29.986
-3.5 | -0.1548 | 0.00711 | -0.0511 | -21.7722
-3 | -0.0963 | 0.00722 | -0.0519 | -13.338
-2.5 | -0.0374 | 0.00726 | -0.0529 | -5.1515
-2 | 0.0221 | 0.00729 | -0.054 | 3.0316
-1.5 | 0.0811 | 0.00726 | -0.0551 | 11.1708
-1 | 0.1401 | 0.0073 | -0.0561 | 19.1918
-0.5 | 0.1995 | 0.0073 | -0.0573 | 27.3288
0 | 0.2588 | 0.00732 | -0.0584 | 35.3552
0.5 | 0.3178 | 0.00735 | -0.0594 | 43.2381
1 | 0.3767 | 0.00743 | -0.0605 | 50.6999
1.5 | 0.4357 | 0.00745 | -0.0616 | 58.4832
2 | 0.4947 | 0.00751 | -0.0626 | 65.8722
2.5 | 0.5533 | 0.00756 | -0.0636 | 73.1878
3 | 0.6117 | 0.00768 | -0.0646 | 79.6484
3.5 | 0.6692 | 0.00768 | -0.0654 | 87.1354
4 | 0.7262 | 0.0078 | -0.066 | 93.1026
4.5 | 0.7822 | 0.00776 | -0.0665 | 100.799
5 | 0.8361 | 0.00782 | -0.0665 | 106.9182
5.5 | 0.8893 | 0.00794 | -0.0664 | 112.0025
6 | 0.9402 | 0.00813 | -0.066 | 115.6458
6.5 | 0.9858 | 0.00852 | -0.0646 | 115.7042
7 | 1.0011 | 0.00971 | -0.0578 | 103.0999
7.5 | 0.9908 | 0.01142 | -0.0469 | 86.7601
8 | 0.9839 | 0.01354 | -0.038 | 72.6662
8.5 | 0.9831 | 0.01589 | -0.0312 | 61.8691
9 | 0.987 | 0.01837 | -0.0257 | 53.7289
10.5 | 1.0204 | 0.02603 | -0.0147 | 39.2009
11 | 1.0429 | 0.02821 | -0.0126 | 36.9692
11.5 | 1.0624 | 0.03069 | -0.0106 | 34.6171
12 | 1.0872 | 0.03289 | -0.0091 | 33.0556
12.5 | 1.1081 | 0.03546 | -0.0076 | 31.2493
13 | 1.1262 | 0.03832 | -0.006 | 29.3894
13.5 | 1.1468 | 0.04097 | -0.0046 | 27.9912
14 | 1.1617 | 0.04366 | -0.0024 | 26.6079
14.5 | 1.1796 | 0.04708 | -0.0021 | 25.0552
15 | 1.189 | 0.05147 | -0.0015 | 23.1008
15.5 | 1.2079 | 0.05508 | -0.0015 | 21.9299
16 | 1.2257 | 0.05892 | -0.0017 | 20.8028
16.5 | 1.2402 | 0.06319 | -0.002 | 19.6265
17 | 1.2542 | 0.06767 | -0.0026 | 18.5341
17.5 | 1.2623 | 0.07296 | -0.0034 | 17.3013
18 | 1.2609 | 0.07951 | -0.0045 | 15.8584
18.5 | 1.2707 | 0.08495 | -0.006 | 14.9582
19 | 1.2799 | 0.09063 | -0.0078 | 14.1223
19.5 | 1.2857 | 0.09688 | -0.0099 | 13.2711
20 | 1.2906 | 0.10343 | -0.0125 | 12.478

## 43. Re 1M Mach 0.10 (1)
BIGFOIL.COM POLAR EXPORT
NACA65-320
NACA65-320 |  |  |  | Cl Max: | 1.584 | at alpha= | 14.5 | deg
JavaFoil+Calcfoil stall+Eppler ext transition |  |  |  | L/D Max: | 125.439 | at alpha= | 6 | deg
Re: | 1000000 |  |  | Cd Min: | 0.00656 | at alpha= | -2.5 | deg
Mach: | 0.1 |  |  | Cl=0 at alpha= | -2.6694 | deg
|  |  |  | @ Cl=0.1, Cd= | 0.0069224
|  |  |  | @ Cl=0.4, Cd= | 0.0070097
|  |  |  | @ Cl=0.6, Cd= | 0.0073443
alpha (deg) | Cl | Cd | Cm | Cl/Cd
-20 | -1.028 | 0.16717 | -0.011 | -6.15
-19.5 | -1.044 | 0.15817 | -0.011 | -6.6
-19 | -1.059 | 0.151 | -0.012 | -7.013
-18.5 | -1.065 | 0.14383 | -0.013 | -7.405
-18 | -1.07 | 0.13447 | -0.014 | -7.958
-17.5 | -1.067 | 0.12919 | -0.015 | -8.256
-17 | -1.066 | 0.11961 | -0.016 | -8.911
-16.5 | -1.071 | 0.10475 | -0.019 | -10.226
-16 | -1.168 | 0.04662 | -0.027 | -25.065
-15.5 | -1.159 | 0.04211 | -0.028 | -27.527
-15 | -1.155 | 0.03567 | -0.03 | -32.371
-14.5 | -1.139 | 0.03212 | -0.031 | -35.475
-14 | -1.118 | 0.0296 | -0.032 | -37.78
-13.5 | -1.093 | 0.02749 | -0.034 | -39.766
-13 | -1.064 | 0.02567 | -0.035 | -41.452
-12.5 | -1.032 | 0.02424 | -0.036 | -42.566
-12 | -0.996 | 0.02298 | -0.037 | -43.356
-11.5 | -0.959 | 0.02144 | -0.038 | -44.714
-11 | -0.918 | 0.02042 | -0.04 | -44.948
-10.5 | -0.875 | 0.0192 | -0.041 | -45.562
-10 | -0.829 | 0.01813 | -0.042 | -45.731
-9.5 | -0.781 | 0.01729 | -0.043 | -45.203
-9 | -0.732 | 0.01645 | -0.044 | -44.482
-8.5 | -0.68 | 0.01569 | -0.046 | -43.36
-8 | -0.627 | 0.01499 | -0.047 | -41.841
-7.5 | -0.573 | 0.01436 | -0.048 | -39.881
-7 | -0.517 | 0.01376 | -0.049 | -37.557
-6.5 | -0.46 | 0.0132 | -0.051 | -34.869
-6 | -0.402 | 0.01271 | -0.052 | -31.637
-5.5 | -0.343 | 0.01221 | -0.053 | -28.11
-5 | -0.288 | 0.00717 | -0.055 | -40.255
-4.5 | -0.227 | 0.00704 | -0.057 | -32.295
-4 | -0.166 | 0.00698 | -0.058 | -23.749
-3.5 | -0.104 | 0.00692 | -0.059 | -14.998
-3 | -0.041 | 0.00691 | -0.06 | -5.998
-2.5 | 0.021 | 0.00656 | -0.062 | 3.257
-2 | 0.085 | 0.00692 | -0.063 | 12.236
-1.5 | 0.148 | 0.00693 | -0.064 | 21.347
-1 | 0.211 | 0.00694 | -0.065 | 30.446
-0.5 | 0.274 | 0.00694 | -0.066 | 39.548
0 | 0.338 | 0.00699 | -0.068 | 48.344
0.5 | 0.401 | 0.00701 | -0.069 | 57.168
1 | 0.464 | 0.00714 | -0.07 | 65
1.5 | 0.527 | 0.00721 | -0.071 | 73.136
2 | 0.59 | 0.00733 | -0.072 | 80.575
2.5 | 0.653 | 0.00742 | -0.073 | 88.074
3 | 0.716 | 0.00753 | -0.074 | 95.186
3.5 | 0.779 | 0.0077 | -0.075 | 101.165
4 | 0.833 | 0.0077 | -0.076 | 108.199
4.5 | 0.891 | 0.00784 | -0.077 | 113.698
5 | 0.949 | 0.00804 | -0.078 | 118.027
5.5 | 1.006 | 0.00825 | -0.079 | 121.931
6 | 1.062 | 0.00846 | -0.08 | 125.439
6.5 | 1.097 | 0.01675 | -0.079 | 65.496
7 | 1.149 | 0.01762 | -0.08 | 65.209
7.5 | 1.199 | 0.01847 | -0.081 | 64.931
8 | 1.248 | 0.01927 | -0.082 | 64.749
8.5 | 1.294 | 0.02022 | -0.083 | 64.016
9 | 1.337 | 0.02125 | -0.083 | 62.907
9.5 | 1.377 | 0.0223 | -0.084 | 61.761
10 | 1.414 | 0.02335 | -0.085 | 60.56
10.5 | 1.448 | 0.02449 | -0.086 | 59.134
11 | 1.479 | 0.02576 | -0.086 | 57.406
11.5 | 1.505 | 0.02706 | -0.087 | 55.631
12 | 1.528 | 0.02853 | -0.088 | 53.575
12.5 | 1.548 | 0.03002 | -0.089 | 51.557
13 | 1.563 | 0.03174 | -0.089 | 49.243
13.5 | 1.574 | 0.0334 | -0.09 | 47.124
14 | 1.581 | 0.03536 | -0.09 | 44.721
14.5 | 1.584 | 0.03729 | -0.091 | 42.486
15 | 1.583 | 0.04002 | -0.091 | 39.542
15.5 | 1.575 | 0.04272 | -0.092 | 36.861
16 | 1.56 | 0.04574 | -0.092 | 34.113
16.5 | 1.541 | 0.04918 | -0.092 | 31.342
17 | 1.517 | 0.05328 | -0.092 | 28.477
17.5 | 1.489 | 0.05816 | -0.092 | 25.596
18 | 1.451 | 0.06541 | -0.092 | 22.187
18.5 | 1.409 | 0.07531 | -0.091 | 18.711
19 | 1.261 | 0.14352 | -0.068 | 8.784
19.5 | 1.226 | 0.15627 | -0.066 | 7.848

## 44. Re 1M Mach 0.10 (2)
BIGFOIL.COM POLAR EXPORT
NACA65-320
NACA65-320 |  |  |  | Cl Max: | 1.2799 | at alpha= | 20 | deg
XFOIL ncrit=9 |  |  |  | L/D Max: | 115.679 | at alpha= | 6 | deg
Re: | 1000000 |  |  | Cd Min: | 0.10702 | at alpha= | 20 | deg
Mach: | 0.1 |  |  | Cl=0 at alpha= | -2.1828 | deg
|  |  |  | @ Cl=0.1, Cd= | 0.0073063
|  |  |  | @ Cl=0.4, Cd= | 0.0074572
|  |  |  | @ Cl=0.6, Cd= | 0.0076745
alpha (deg) | Cl | Cd | Cm | Cl/Cd
-20 | -0.9776 | 0.09217 | -0.0664 | -10.6065
-19.5 | -0.9882 | 0.08394 | -0.07 | -11.7727
-19 | -0.9949 | 0.07659 | -0.0729 | -12.9899
-18.5 | -0.9975 | 0.07003 | -0.0752 | -14.2439
-18 | -0.997 | 0.0642 | -0.0768 | -15.5296
-17.5 | -0.9924 | 0.05902 | -0.078 | -16.8146
-17 | -0.9844 | 0.05445 | -0.0786 | -18.079
-16.5 | -0.9726 | 0.05045 | -0.0789 | -19.2785
-15 | -0.9137 | 0.03987 | -0.0807 | -22.917
-14.5 | -0.8406 | 0.03598 | -0.0922 | -23.363
-14 | -0.7926 | 0.03332 | -0.0968 | -23.7875
-13.5 | -0.771 | 0.03126 | -0.0953 | -24.6641
-13 | -0.7489 | 0.02927 | -0.0936 | -25.5859
-12.5 | -0.724 | 0.02751 | -0.092 | -26.3177
-12 | -0.7047 | 0.02547 | -0.0898 | -27.6678
-11.5 | -0.6867 | 0.02342 | -0.0874 | -29.3211
-11 | -0.6615 | 0.02185 | -0.0853 | -30.2746
-10 | -0.6067 | 0.01905 | -0.0811 | -31.8478
-9.5 | -0.5839 | 0.01751 | -0.0782 | -33.3467
-9 | -0.5558 | 0.0163 | -0.0757 | -34.0982
-8.5 | -0.5248 | 0.01526 | -0.0734 | -34.3906
-7.5 | -0.4673 | 0.01327 | -0.0673 | -35.2148
-6.5 | -0.4272 | 0.01141 | -0.0572 | -37.4408
-6 | -0.3996 | 0.01026 | -0.0535 | -38.9474
-5.5 | -0.3684 | 0.00883 | -0.0506 | -41.7214
-5 | -0.33 | 0.00736 | -0.0489 | -44.837
-4.5 | -0.2739 | 0.00721 | -0.0494 | -37.9889
-4 | -0.2152 | 0.00714 | -0.0503 | -30.1401
-3.5 | -0.1562 | 0.00713 | -0.0513 | -21.9074
-3 | -0.0974 | 0.00725 | -0.0521 | -13.4345
-2.5 | -0.038 | 0.00728 | -0.0531 | -5.2198
-2 | 0.0219 | 0.00731 | -0.0542 | 2.9959
-1.5 | 0.0812 | 0.0073 | -0.0553 | 11.1233
-1 | 0.1405 | 0.00732 | -0.0564 | 19.194
-0.5 | 0.2003 | 0.00732 | -0.0575 | 27.3634
0 | 0.2599 | 0.00734 | -0.0586 | 35.4087
0.5 | 0.3193 | 0.0074 | -0.0597 | 43.1486
1 | 0.3786 | 0.00745 | -0.0607 | 50.8188
1.5 | 0.4379 | 0.00747 | -0.0618 | 58.6212
2 | 0.4973 | 0.00753 | -0.0629 | 66.0425
2.5 | 0.5563 | 0.0076 | -0.0639 | 73.1974
3 | 0.615 | 0.0077 | -0.0648 | 79.8701
3.5 | 0.6728 | 0.00771 | -0.0656 | 87.2633
4.5 | 0.7865 | 0.00779 | -0.0666 | 100.9628
5 | 0.8405 | 0.00785 | -0.0666 | 107.0701
5.5 | 0.8939 | 0.00799 | -0.0664 | 111.8773
6 | 0.9451 | 0.00817 | -0.0659 | 115.6793
6.5 | 0.9894 | 0.00859 | -0.0642 | 115.1804
7 | 1.0002 | 0.00981 | -0.0565 | 101.9572
7.5 | 0.9891 | 0.01162 | -0.0456 | 85.1205
8 | 0.9815 | 0.01384 | -0.0368 | 70.9176
8.5 | 0.9804 | 0.01628 | -0.03 | 60.2211
9 | 0.9831 | 0.01889 | -0.0245 | 52.0434
9.5 | 0.9878 | 0.02171 | -0.0198 | 45.4998
10 | 0.9985 | 0.02436 | -0.0162 | 40.9893
10.5 | 1.0173 | 0.02671 | -0.0137 | 38.0869
11.5 | 1.0604 | 0.03143 | -0.0097 | 33.7385
12 | 1.0849 | 0.03372 | -0.0082 | 32.1738
12.5 | 1.1046 | 0.03645 | -0.0066 | 30.3045
13 | 1.1237 | 0.03933 | -0.0052 | 28.5711
13.5 | 1.1435 | 0.04214 | -0.0038 | 27.1357
14 | 1.1588 | 0.04502 | -0.0018 | 25.7397
15 | 1.1849 | 0.05294 | -0.0007 | 22.3819
15.5 | 1.2035 | 0.05668 | -0.0007 | 21.2332
16 | 1.2203 | 0.06073 | -0.0009 | 20.0939
16.5 | 1.2338 | 0.06525 | -0.0013 | 18.9088
17 | 1.2463 | 0.07003 | -0.002 | 17.7967
17.5 | 1.2519 | 0.07573 | -0.003 | 16.5311
18 | 1.2518 | 0.08226 | -0.0042 | 15.2176
18.5 | 1.2628 | 0.08774 | -0.0058 | 14.3925
19 | 1.2707 | 0.09373 | -0.0078 | 13.557
19.5 | 1.2759 | 0.1002 | -0.0101 | 12.7335
20 | 1.2799 | 0.10702 | -0.0129 | 11.9594

## 45. Re 1M Mach 0.25 (1)
BIGFOIL.COM POLAR EXPORT
NACA65-320
NACA65-320 |  |  |  | Cl Max: | 1.512 | at alpha= | 12.5 | deg
JavaFoil+Calcfoil stall+Eppler ext transition |  |  |  | L/D Max: | 123.58 | at alpha= | 6 | deg
Re: | 1000000 |  |  | Cd Min: | 0.00669 | at alpha= | -1.5 | deg
Mach: | 0.25 |  |  | Cl=0 at alpha= | -2.6719 | deg
|  |  |  | @ Cl=0.1, Cd= | 0.006906
|  |  |  | @ Cl=0.4, Cd= | 0.0071652
|  |  |  | @ Cl=0.6, Cd= | 0.0074546
alpha (deg) | Cl | Cd | Cm | Cl/Cd
-19 | -0.835 | 0.16986 | -0.011 | -4.917
-18.5 | -0.871 | 0.16169 | -0.012 | -5.384
-18 | -0.898 | 0.14993 | -0.012 | -5.992
-17.5 | -0.921 | 0.14203 | -0.013 | -6.486
-17 | -0.937 | 0.13394 | -0.014 | -6.992
-16.5 | -0.946 | 0.12641 | -0.014 | -7.484
-16 | -0.953 | 0.11964 | -0.016 | -7.966
-15.5 | -0.955 | 0.11231 | -0.016 | -8.5
-15 | -0.955 | 0.10424 | -0.018 | -9.161
-14.5 | -0.991 | 0.0744 | -0.026 | -13.327
-14 | -1.07 | 0.03508 | -0.033 | -30.515
-13.5 | -1.06 | 0.03158 | -0.034 | -33.552
-13 | -1.043 | 0.02873 | -0.035 | -36.294
-12.5 | -1.02 | 0.02654 | -0.037 | -38.431
-12 | -0.991 | 0.0248 | -0.038 | -39.982
-11.5 | -0.959 | 0.02331 | -0.039 | -41.127
-11 | -0.923 | 0.02173 | -0.041 | -42.45
-10.5 | -0.883 | 0.0205 | -0.042 | -43.046
-10 | -0.839 | 0.01935 | -0.043 | -43.373
-9.5 | -0.793 | 0.01822 | -0.044 | -43.537
-9 | -0.744 | 0.01733 | -0.046 | -42.937
-8.5 | -0.693 | 0.01648 | -0.047 | -42.064
-8 | -0.64 | 0.01567 | -0.048 | -40.85
-7.5 | -0.585 | 0.015 | -0.049 | -39.017
-7 | -0.529 | 0.01432 | -0.051 | -36.898
-6.5 | -0.471 | 0.0137 | -0.052 | -34.355
-6 | -0.412 | 0.01314 | -0.053 | -31.321
-5.5 | -0.352 | 0.01265 | -0.054 | -27.784
-5 | -0.295 | 0.00734 | -0.057 | -40.278
-4.5 | -0.233 | 0.00723 | -0.058 | -32.236
-4 | -0.17 | 0.00714 | -0.059 | -23.791
-3.5 | -0.106 | 0.00708 | -0.061 | -15.019
-3 | -0.042 | 0.00703 | -0.062 | -6.04
-2.5 | 0.022 | 0.00697 | -0.063 | 3.138
-2 | 0.087 | 0.00696 | -0.064 | 12.431
-1.5 | 0.152 | 0.00669 | -0.066 | 22.649
-1 | 0.217 | 0.00706 | -0.067 | 30.744
-0.5 | 0.282 | 0.00706 | -0.068 | 39.918
0 | 0.347 | 0.0071 | -0.069 | 48.906
0.5 | 0.412 | 0.00718 | -0.071 | 57.362
1 | 0.477 | 0.00727 | -0.072 | 65.56
1.5 | 0.542 | 0.00741 | -0.073 | 73.112
2 | 0.607 | 0.00746 | -0.074 | 81.303
2.5 | 0.671 | 0.00765 | -0.075 | 87.813
3 | 0.733 | 0.00701 | -0.076 | 104.639
3.5 | 0.796 | 0.00772 | -0.077 | 103.181
4 | 0.853 | 0.00791 | -0.078 | 107.892
4.5 | 0.913 | 0.00807 | -0.079 | 113.102
5 | 0.972 | 0.00829 | -0.08 | 117.247
5.5 | 1.03 | 0.00851 | -0.081 | 120.922
6 | 1.086 | 0.00879 | -0.082 | 123.58
6.5 | 1.121 | 0.01765 | -0.081 | 63.548
7 | 1.173 | 0.01854 | -0.082 | 63.288
7.5 | 1.223 | 0.01952 | -0.083 | 62.656
8 | 1.271 | 0.02049 | -0.084 | 62.014
8.5 | 1.316 | 0.02152 | -0.085 | 61.171
9 | 1.357 | 0.02263 | -0.085 | 59.965
9.5 | 1.393 | 0.02373 | -0.086 | 58.711
10 | 1.426 | 0.02504 | -0.087 | 56.93
10.5 | 1.454 | 0.02642 | -0.088 | 55.013
11 | 1.476 | 0.028 | -0.089 | 52.732
11.5 | 1.494 | 0.02948 | -0.089 | 50.679
12 | 1.506 | 0.03124 | -0.09 | 48.202
12.5 | 1.512 | 0.03313 | -0.091 | 45.636
13 | 1.511 | 0.03513 | -0.091 | 43.023
13.5 | 1.504 | 0.03738 | -0.092 | 40.238
14 | 1.49 | 0.04022 | -0.092 | 37.048
14.5 | 1.468 | 0.04329 | -0.092 | 33.92
15 | 1.438 | 0.04725 | -0.093 | 30.447
15.5 | 1.387 | 0.05515 | -0.091 | 25.152
16 | 1.212 | 0.11139 | -0.069 | 10.88
16.5 | 1.146 | 0.13047 | -0.059 | 8.784
17 | 1.09 | 0.14282 | -0.052 | 7.635
17.5 | 1.037 | 0.15233 | -0.051 | 6.807

## 46. Re 1M Mach 0.25 (2)
BIGFOIL.COM POLAR EXPORT
NACA65-320
NACA65-320 |  |  |  | Cl Max: | 1.2154 | at alpha= | 19 | deg
XFOIL ncrit=9 |  |  |  | L/D Max: | 114.834 | at alpha= | 6 | deg
Re: | 1000000 |  |  | Cd Min: | 0.12859 | at alpha= | 20 | deg
Mach: | 0.25 |  |  | Cl=0 at alpha= | -2.1642 | deg
|  |  |  | @ Cl=0.1, Cd= | 0.0074992
|  |  |  | @ Cl=0.4, Cd= | 0.0075955
|  |  |  | @ Cl=0.6, Cd= | 0.00787
alpha (deg) | Cl | Cd | Cm | Cl/Cd
-19 | -0.7557 | 0.12057 | -0.0576 | -6.2677
-18.5 | -0.8087 | 0.10345 | -0.0672 | -7.8173
-18 | -0.8448 | 0.09041 | -0.0739 | -9.3441
-17.5 | -0.8695 | 0.07985 | -0.0787 | -10.8892
-17 | -0.888 | 0.07085 | -0.0821 | -12.5335
-16.5 | -0.8955 | 0.0637 | -0.0842 | -14.0581
-16 | -0.9 | 0.05731 | -0.0855 | -15.7041
-15 | -0.8569 | 0.04654 | -0.093 | -18.4121
-14.5 | -0.7999 | 0.04117 | -0.103 | -19.4292
-14 | -0.7697 | 0.0381 | -0.1044 | -20.2021
-13.5 | -0.7497 | 0.03554 | -0.1028 | -21.0945
-12.5 | -0.7055 | 0.03096 | -0.0993 | -22.7875
-12 | -0.6791 | 0.02901 | -0.0977 | -23.4092
-11.5 | -0.6627 | 0.02655 | -0.0952 | -24.9605
-11 | -0.6407 | 0.02454 | -0.0929 | -26.1084
-10.5 | -0.6158 | 0.02278 | -0.0906 | -27.0325
-9.5 | -0.5619 | 0.01963 | -0.0858 | -28.6246
-9 | -0.5397 | 0.01795 | -0.0827 | -30.0669
-8.5 | -0.5099 | 0.01668 | -0.0801 | -30.5695
-8 | -0.4794 | 0.01552 | -0.0774 | -30.8892
-7.5 | -0.4522 | 0.0143 | -0.0741 | -31.6224
-7 | -0.424 | 0.01324 | -0.0706 | -32.0242
-6.5 | -0.4082 | 0.01207 | -0.0649 | -33.8194
-6 | -0.3953 | 0.01097 | -0.0583 | -36.0346
-5.5 | -0.3698 | 0.00954 | -0.054 | -38.7631
-5 | -0.3405 | 0.00773 | -0.0507 | -44.0492
-4.5 | -0.285 | 0.00734 | -0.0508 | -38.8283
-4 | -0.2244 | 0.00726 | -0.0516 | -30.9091
-3.5 | -0.1639 | 0.00727 | -0.0524 | -22.5447
-3 | -0.1028 | 0.00737 | -0.0533 | -13.9484
-2.5 | -0.0413 | 0.00741 | -0.0543 | -5.5735
-2 | 0.0202 | 0.00745 | -0.0553 | 2.7114
-1.5 | 0.0817 | 0.00752 | -0.0564 | 10.8644
-1 | 0.1432 | 0.00745 | -0.0576 | 19.2215
-0.5 | 0.2047 | 0.00745 | -0.0587 | 27.4765
0 | 0.266 | 0.00749 | -0.0597 | 35.514
0.5 | 0.3276 | 0.0076 | -0.0609 | 43.1053
1 | 0.3889 | 0.00759 | -0.062 | 51.2385
1.5 | 0.45 | 0.00762 | -0.063 | 59.0551
2 | 0.5112 | 0.0077 | -0.064 | 66.3896
2.5 | 0.5728 | 0.00787 | -0.0652 | 72.7827
3 | 0.633 | 0.00787 | -0.066 | 80.432
3.5 | 0.6927 | 0.0079 | -0.0666 | 87.6835
4 | 0.7519 | 0.008 | -0.0671 | 93.9875
4.5 | 0.8096 | 0.00803 | -0.0673 | 100.8219
5 | 0.864 | 0.00809 | -0.0668 | 106.7985
5.5 | 0.9184 | 0.00822 | -0.0663 | 111.7275
6 | 0.9692 | 0.00844 | -0.0652 | 114.8341
6.5 | 1.0053 | 0.00902 | -0.0614 | 111.4523
7 | 0.9943 | 0.01059 | -0.0496 | 93.8905
7.5 | 0.9798 | 0.01288 | -0.039 | 76.0714
8.5 | 0.9637 | 0.01872 | -0.0238 | 51.4797
9 | 0.9636 | 0.02188 | -0.0185 | 44.0402
9.5 | 0.9676 | 0.02507 | -0.0142 | 38.5959
10 | 0.9816 | 0.0279 | -0.0111 | 35.1828
10.5 | 1.003 | 0.03045 | -0.0089 | 32.9392
11 | 1.0254 | 0.03304 | -0.0069 | 31.0351
11.5 | 1.0479 | 0.03575 | -0.0052 | 29.3119
12 | 1.0701 | 0.03859 | -0.0037 | 27.73
12.5 | 1.0855 | 0.04212 | -0.002 | 25.7716
13 | 1.1079 | 0.04516 | -0.0009 | 24.5328
13.5 | 1.1257 | 0.04869 | 0.0003 | 23.1197
14 | 1.1389 | 0.05261 | 0.0015 | 21.648
15 | 1.1589 | 0.06149 | 0.0031 | 18.847
15.5 | 1.1732 | 0.06626 | 0.0028 | 17.706
16 | 1.1867 | 0.07129 | 0.0022 | 16.6461
16.5 | 1.1967 | 0.07686 | 0.0013 | 15.5699
17 | 1.2025 | 0.08312 | -0.0001 | 14.467
17.5 | 1.2031 | 0.09006 | -0.0017 | 13.3589
18 | 1.2104 | 0.09662 | -0.0038 | 12.5274
18.5 | 1.2148 | 0.10374 | -0.0064 | 11.71
19 | 1.2154 | 0.11153 | -0.0097 | 10.8975
19.5 | 1.2138 | 0.11984 | -0.0136 | 10.1285
20 | 1.2106 | 0.12859 | -0.0182 | 9.4144

## 47. Re 1M Mach 0.50 (1)
BIGFOIL.COM POLAR EXPORT
NACA65-320
NACA65-320 |  |  |  | Cl Max: | 1.343 | at alpha= | 8.5 | deg
JavaFoil+Calcfoil stall+Eppler ext transition |  |  |  | L/D Max: | 111.863 | at alpha= | 5.5 | deg
Re: | 1000000 |  |  | Cd Min: | 0.00715 | at alpha= | 0 | deg
Mach: | 0.5 |  |  | Cl=0 at alpha= | -2.669 | deg
|  |  |  | @ Cl=0.1, Cd= | 0.0076689
|  |  |  | @ Cl=0.4, Cd= | 0.0072562
|  |  |  | @ Cl=0.6, Cd= | 0.00774
alpha (deg) | Cl | Cd | Cm | Cl/Cd
-20 | -0.988 | 0.20286 | -0.015 | -4.869
-19.5 | -0.956 | 0.19652 | -0.014 | -4.865
-19 | -0.928 | 0.19035 | -0.015 | -4.876
-18.5 | -0.9 | 0.18629 | -0.016 | -4.834
-18 | -0.873 | 0.18137 | -0.016 | -4.811
-17.5 | -0.843 | 0.17673 | -0.016 | -4.772
-17 | -0.815 | 0.16602 | -0.017 | -4.909
-16.5 | -0.787 | 0.16249 | -0.017 | -4.843
-16 | -0.759 | 0.15257 | -0.018 | -4.976
-15.5 | -0.73 | 0.15011 | -0.018 | -4.861
-15 | -0.701 | 0.14448 | -0.018 | -4.855
-14.5 | -0.674 | 0.13772 | -0.019 | -4.891
-14 | -0.646 | 0.13362 | -0.019 | -4.831
-13.5 | -0.617 | 0.12717 | -0.019 | -4.852
-13 | -0.588 | 0.12048 | -0.019 | -4.881
-12.5 | -0.56 | 0.12046 | -0.019 | -4.648
-12 | -0.532 | 0.11374 | -0.02 | -4.676
-11.5 | -0.504 | 0.10262 | -0.021 | -4.908
-11 | -0.475 | 0.09159 | -0.02 | -5.186
-10.5 | -0.447 | 0.07643 | -0.022 | -5.849
-10 | -0.642 | 0.06811 | -0.024 | -9.425
-9.5 | -0.772 | 0.02441 | -0.049 | -31.638
-9 | -0.759 | 0.02228 | -0.05 | -34.077
-8.5 | -0.727 | 0.02058 | -0.052 | -35.315
-8 | -0.683 | 0.01922 | -0.053 | -35.527
-7.5 | -0.632 | 0.01811 | -0.054 | -34.866
-7 | -0.575 | 0.01715 | -0.056 | -33.533
-6.5 | -0.515 | 0.01619 | -0.057 | -31.826
-6 | -0.452 | 0.01535 | -0.059 | -29.463
-5.5 | -0.387 | 0.01462 | -0.06 | -26.491
-5 | -0.321 | 0.01397 | -0.062 | -22.964
-4.5 | -0.257 | 0.00807 | -0.064 | -31.842
-4 | -0.188 | 0.00791 | -0.065 | -23.708
-3.5 | -0.118 | 0.00784 | -0.067 | -15.005
-3 | -0.047 | 0.00771 | -0.068 | -6.089
-2.5 | 0.024 | 0.00767 | -0.07 | 3.158
-2 | 0.096 | 0.00767 | -0.071 | 12.498
-1.5 | 0.168 | 0.00765 | -0.073 | 21.921
-1 | 0.24 | 0.00765 | -0.074 | 31.33
-0.5 | 0.312 | 0.00775 | -0.076 | 40.226
0 | 0.387 | 0.00715 | -0.077 | 54.062
0.5 | 0.458 | 0.00773 | -0.078 | 59.207
1 | 0.529 | 0.00784 | -0.079 | 67.523
1.5 | 0.6 | 0.00774 | -0.081 | 77.522
2 | 0.671 | 0.00814 | -0.082 | 82.391
2.5 | 0.741 | 0.00827 | -0.083 | 89.615
3 | 0.812 | 0.00852 | -0.084 | 95.295
3.5 | 0.881 | 0.00873 | -0.085 | 100.988
4 | 0.941 | 0.009 | -0.086 | 104.551
4.5 | 1.006 | 0.00929 | -0.087 | 108.313
5 | 1.068 | 0.00965 | -0.088 | 110.713
5.5 | 1.128 | 0.01008 | -0.089 | 111.863
6 | 1.166 | 0.02093 | -0.089 | 55.705
6.5 | 1.217 | 0.02234 | -0.09 | 54.494
7 | 1.263 | 0.02373 | -0.091 | 53.219
7.5 | 1.302 | 0.02525 | -0.092 | 51.551
8 | 1.33 | 0.02707 | -0.092 | 49.142
8.5 | 1.343 | 0.029 | -0.093 | 46.314
9 | 1.321 | 0.03139 | -0.094 | 42.08
9.5 | 1.036 | 0.06519 | -0.042 | 15.892
10 | 0.718 | 0.08982 | -0.042 | 7.989
10.5 | 0.745 | 0.09955 | -0.042 | 7.485
11 | 0.773 | 0.10532 | -0.041 | 7.336
11.5 | 0.801 | 0.11351 | -0.046 | 7.061
12 | 0.829 | 0.11667 | -0.047 | 7.105
12.5 | 0.856 | 0.11545 | -0.047 | 7.418
13 | 0.885 | 0.12078 | -0.051 | 7.331
13.5 | 0.913 | 0.13339 | -0.052 | 6.844

## 48. Re 1M Mach 0.50 (2)
BIGFOIL.COM POLAR EXPORT
NACA65-320
NACA65-320 |  |  |  | Cl Max: | 1.0476 | at alpha= | 14.5 | deg
XFOIL ncrit=9 |  |  |  | L/D Max: | 105.202 | at alpha= | 5.5 | deg
Re: | 1000000 |  |  | Cd Min: | 0.23277 | at alpha= | 19.5 | deg
Mach: | 0.5 |  |  | Cl=0 at alpha= | -2.0804 | deg
|  |  |  | @ Cl=0.1, Cd= | 0.0081663
|  |  |  | @ Cl=0.4, Cd= | 0.008366
|  |  |  | @ Cl=0.6, Cd= | 0.0086415
alpha (deg) | Cl | Cd | Cm | Cl/Cd
-17 | -0.3902 | 0.16372 | -0.0625 | -2.3833
-16.5 | -0.3739 | 0.14944 | -0.0745 | -2.502
-16 | -0.3634 | 0.14213 | -0.078 | -2.5568
-15.5 | -0.3693 | 0.13081 | -0.0834 | -2.8232
-14.5 | -0.4522 | 0.09667 | -0.1021 | -4.6778
-14 | -0.4928 | 0.08203 | -0.1111 | -6.0076
-13.5 | -0.5265 | 0.06993 | -0.1179 | -7.529
-13 | -0.5523 | 0.06005 | -0.1221 | -9.1973
-12.5 | -0.5696 | 0.05206 | -0.124 | -10.9412
-12 | -0.5759 | 0.04568 | -0.124 | -12.6073
-11.5 | -0.5713 | 0.04074 | -0.1229 | -14.0231
-11 | -0.5552 | 0.03703 | -0.1208 | -14.9932
-10.5 | -0.5326 | 0.03399 | -0.1183 | -15.6693
-10 | -0.5074 | 0.03131 | -0.1156 | -16.2057
-9.5 | -0.4827 | 0.02881 | -0.1127 | -16.7546
-9 | -0.4607 | 0.02624 | -0.1096 | -17.5572
-8.5 | -0.4365 | 0.02401 | -0.1063 | -18.1799
-8 | -0.4093 | 0.022 | -0.103 | -18.6045
-7.5 | -0.3832 | 0.0201 | -0.0993 | -19.0647
-7 | -0.3541 | 0.0184 | -0.0958 | -19.2446
-6.5 | -0.326 | 0.01675 | -0.092 | -19.4627
-6 | -0.3058 | 0.01497 | -0.0871 | -20.4275
-5.5 | -0.3088 | 0.01253 | -0.0793 | -24.6449
-5 | -0.3301 | 0.01058 | -0.0671 | -31.2004
-4.5 | -0.329 | 0.00835 | -0.0582 | -39.4012
-4 | -0.2678 | 0.00793 | -0.0574 | -33.7705
-3.5 | -0.1989 | 0.0079 | -0.0577 | -25.1772
-3 | -0.1293 | 0.00806 | -0.0582 | -16.0422
-2.5 | -0.059 | 0.00819 | -0.059 | -7.2039
-2 | 0.0113 | 0.00819 | -0.06 | 1.3797
-1.5 | 0.0809 | 0.00815 | -0.0609 | 9.9264
-1 | 0.151 | 0.00821 | -0.0621 | 18.3922
-0.5 | 0.2209 | 0.00824 | -0.0632 | 26.8083
0 | 0.2907 | 0.00826 | -0.0643 | 35.1937
0.5 | 0.3599 | 0.00828 | -0.0653 | 43.4662
1 | 0.4298 | 0.00843 | -0.0664 | 50.9846
1.5 | 0.4988 | 0.0085 | -0.0673 | 58.6824
2 | 0.5681 | 0.0086 | -0.0681 | 66.0581
2.5 | 0.6372 | 0.00869 | -0.0688 | 73.3257
3 | 0.7066 | 0.0089 | -0.0695 | 79.3933
3.5 | 0.7726 | 0.00898 | -0.0693 | 86.0356
4 | 0.8398 | 0.00909 | -0.0691 | 92.3872
4.5 | 0.8994 | 0.00912 | -0.0674 | 98.6184
5 | 0.951 | 0.0092 | -0.0639 | 103.3696
5.5 | 0.9889 | 0.0094 | -0.058 | 105.2021
6 | 1.02 | 0.01006 | -0.0514 | 101.3917
6.5 | 1.0148 | 0.01204 | -0.0407 | 84.2857
7 | 0.9716 | 0.01625 | -0.0278 | 59.7908
7.5 | 0.9401 | 0.02096 | -0.0184 | 44.8521
8 | 0.9191 | 0.02573 | -0.0114 | 35.7209
8.5 | 0.9057 | 0.03053 | -0.0059 | 29.6659
9 | 0.9004 | 0.03529 | -0.0017 | 25.5143
9.5 | 0.9131 | 0.03927 | 0.0011 | 23.2518
10 | 0.9344 | 0.04296 | 0.0032 | 21.7505
10.5 | 0.9576 | 0.04673 | 0.0049 | 20.4922
11 | 0.9753 | 0.05116 | 0.0064 | 19.0637
11.5 | 0.9932 | 0.05579 | 0.0077 | 17.8025
12 | 1.0081 | 0.06097 | 0.0085 | 16.5344
12.5 | 1.0166 | 0.06692 | 0.0089 | 15.1913
13 | 1.0301 | 0.07275 | 0.009 | 14.1595
13.5 | 1.0412 | 0.07908 | 0.0086 | 13.1664
14 | 1.0475 | 0.08627 | 0.0075 | 12.1421
14.5 | 1.0476 | 0.09455 | 0.0053 | 11.0799
15 | 1.04 | 0.10428 | 0.0016 | 9.9731
16 | 1.0024 | 0.12834 | -0.011 | 7.8105
16.5 | 0.9762 | 0.14237 | -0.0197 | 6.8568
17 | 0.9474 | 0.15722 | -0.0291 | 6.026
17.5 | 0.9114 | 0.17179 | -0.0369 | 5.3053
18 | 0.8859 | 0.18924 | -0.0485 | 4.6814
18.5 | 0.8832 | 0.20233 | -0.0571 | 4.3651
19 | 0.8672 | 0.22097 | -0.0679 | 3.9245
19.5 | 0.8763 | 0.23277 | -0.0751 | 3.7647

## 49. Re 2M Mach 0.00 (1)
BIGFOIL.COM POLAR EXPORT
NACA65-320
NACA65-320 |  |  |  | Cl Max: | 1.608 | at alpha= | 15 | deg
JavaFoil+Calcfoil stall+Eppler ext transition |  |  |  | L/D Max: | 147.731 | at alpha= | 5.5 | deg
Re: | 2000000 |  |  | Cd Min: | 0.00571 | at alpha= | -4.5 | deg
Mach: | 0 |  |  | Cl=0 at alpha= | -2.6694 | deg
|  |  |  | @ Cl=0.1, Cd= | 0.0058825
|  |  |  | @ Cl=0.4, Cd= | 0.0060209
|  |  |  | @ Cl=0.6, Cd= | 0.0062448
alpha (deg) | Cl | Cd | Cm | Cl/Cd
-20 | -1.101 | 0.12432 | -0.015 | -8.854
-19.5 | -1.151 | 0.09176 | -0.018 | -12.543
-19 | -1.204 | 0.0636 | -0.02 | -18.939
-18.5 | -1.222 | 0.05405 | -0.022 | -22.616
-18 | -1.231 | 0.04771 | -0.023 | -25.8
-17.5 | -1.233 | 0.04319 | -0.024 | -28.534
-17 | -1.228 | 0.0393 | -0.025 | -31.261
-16.5 | -1.221 | 0.03591 | -0.027 | -33.998
-16 | -1.21 | 0.03311 | -0.028 | -36.531
-15.5 | -1.194 | 0.0309 | -0.029 | -38.648
-15 | -1.176 | 0.02884 | -0.03 | -40.774
-14.5 | -1.155 | 0.02675 | -0.031 | -43.17
-14 | -1.13 | 0.02488 | -0.033 | -45.432
-13.5 | -1.103 | 0.02333 | -0.034 | -47.272
-13 | -1.072 | 0.02188 | -0.035 | -48.993
-12.5 | -1.038 | 0.02071 | -0.036 | -50.13
-12 | -1.001 | 0.01966 | -0.037 | -50.951
-11.5 | -0.963 | 0.01839 | -0.038 | -52.36
-11 | -0.921 | 0.01745 | -0.04 | -52.775
-10.5 | -0.877 | 0.01654 | -0.041 | -53.028
-10 | -0.831 | 0.01569 | -0.042 | -52.968
-9.5 | -0.783 | 0.01498 | -0.043 | -52.258
-9 | -0.733 | 0.01426 | -0.044 | -51.39
-8.5 | -0.681 | 0.01359 | -0.046 | -50.112
-8 | -0.628 | 0.01299 | -0.047 | -48.321
-7.5 | -0.573 | 0.01245 | -0.048 | -46.028
-7 | -0.517 | 0.01194 | -0.049 | -43.32
-6.5 | -0.46 | 0.01147 | -0.051 | -40.124
-6 | -0.402 | 0.01105 | -0.052 | -36.389
-5.5 | -0.343 | 0.01063 | -0.053 | -32.309
-5 | -0.289 | 0.0061 | -0.055 | -47.402
-4.5 | -0.228 | 0.00571 | -0.057 | -39.956
-4 | -0.167 | 0.00604 | -0.058 | -27.575
-3.5 | -0.104 | 0.00596 | -0.059 | -17.474
-3 | -0.041 | 0.00597 | -0.06 | -6.951
-2.5 | 0.021 | 0.00589 | -0.062 | 3.625
-2 | 0.084 | 0.00588 | -0.063 | 14.321
-1.5 | 0.147 | 0.00589 | -0.064 | 24.998
-1 | 0.21 | 0.00587 | -0.065 | 35.78
-0.5 | 0.273 | 0.00594 | -0.066 | 45.982
0 | 0.336 | 0.00601 | -0.067 | 55.913
0.5 | 0.399 | 0.00602 | -0.068 | 66.267
1 | 0.462 | 0.00608 | -0.07 | 75.99
1.5 | 0.525 | 0.00613 | -0.071 | 85.572
2 | 0.587 | 0.00622 | -0.072 | 94.461
2.5 | 0.65 | 0.00634 | -0.073 | 102.581
3 | 0.713 | 0.00643 | -0.074 | 110.866
3.5 | 0.775 | 0.00651 | -0.075 | 119.095
4 | 0.833 | 0.00667 | -0.076 | 124.8
4.5 | 0.893 | 0.00684 | -0.077 | 130.607
5 | 0.952 | 0.00707 | -0.078 | 134.716
5.5 | 1.008 | 0.00682 | -0.079 | 147.731
6 | 1.063 | 0.00735 | -0.08 | 144.631
6.5 | 1.097 | 0.0146 | -0.079 | 75.169
7 | 1.149 | 0.01528 | -0.08 | 75.218
7.5 | 1.2 | 0.01606 | -0.081 | 74.723
8 | 1.249 | 0.01675 | -0.082 | 74.54
8.5 | 1.296 | 0.01758 | -0.083 | 73.689
9 | 1.339 | 0.01843 | -0.084 | 72.67
9.5 | 1.38 | 0.01926 | -0.084 | 71.681
10 | 1.418 | 0.02012 | -0.085 | 70.484
10.5 | 1.453 | 0.02115 | -0.086 | 68.681
11 | 1.485 | 0.02212 | -0.087 | 67.11
11.5 | 1.513 | 0.02328 | -0.087 | 64.97
12 | 1.538 | 0.0244 | -0.088 | 63.008
12.5 | 1.559 | 0.02574 | -0.089 | 60.553
13 | 1.576 | 0.02722 | -0.089 | 57.896
13.5 | 1.59 | 0.02857 | -0.09 | 55.651
14 | 1.6 | 0.03005 | -0.091 | 53.24
14.5 | 1.606 | 0.03174 | -0.091 | 50.601
15 | 1.608 | 0.03368 | -0.092 | 47.744
15.5 | 1.605 | 0.03599 | -0.092 | 44.583
16 | 1.595 | 0.03807 | -0.093 | 41.908
16.5 | 1.582 | 0.04068 | -0.093 | 38.879
17 | 1.565 | 0.04306 | -0.094 | 36.35
17.5 | 1.544 | 0.0465 | -0.094 | 33.206
18 | 1.52 | 0.04983 | -0.094 | 30.508
18.5 | 1.495 | 0.0531 | -0.094 | 28.15
19 | 1.464 | 0.05782 | -0.094 | 25.326
19.5 | 1.432 | 0.06242 | -0.094 | 22.95
20 | 1.399 | 0.06807 | -0.094 | 20.552

## 50. Re 2M Mach 0.00 (2)
BIGFOIL.COM POLAR EXPORT
NACA65-320
NACA65-320 |  |  |  | Cl Max: | 1.4365 | at alpha= | 20 | deg
XFOIL ncrit=9 |  |  |  | L/D Max: | 132.527 | at alpha= | 5 | deg
Re: | 2000000 |  |  | Cd Min: | 0.08381 | at alpha= | 20 | deg
Mach: | 0 |  |  | Cl=0 at alpha= | -2.2203 | deg
|  |  |  | @ Cl=0.1, Cd= | 0.0056468
|  |  |  | @ Cl=0.4, Cd= | 0.0057676
|  |  |  | @ Cl=0.6, Cd= | 0.0059273
alpha (deg) | Cl | Cd | Cm | Cl/Cd
-20 | -1.1837 | 0.06879 | -0.065 | -17.2074
-19.5 | -1.1822 | 0.0631 | -0.0666 | -18.7353
-19 | -1.1763 | 0.05804 | -0.0679 | -20.2671
-18.5 | -1.1652 | 0.05374 | -0.0689 | -21.6822
-18 | -1.1543 | 0.04956 | -0.0695 | -23.291
-17.5 | -1.1387 | 0.04597 | -0.0699 | -24.7705
-16.5 | -1.1072 | 0.03945 | -0.0691 | -28.0659
-16 | -1.0246 | 0.03608 | -0.0817 | -28.398
-15.5 | -0.9414 | 0.0328 | -0.0944 | -28.7012
-15 | -0.9369 | 0.02964 | -0.0921 | -31.6093
-14.5 | -0.918 | 0.02751 | -0.0904 | -33.3697
-14 | -0.8941 | 0.02572 | -0.0889 | -34.7628
-13.5 | -0.8694 | 0.02404 | -0.0873 | -36.1647
-13 | -0.8431 | 0.0225 | -0.0857 | -37.4711
-12.5 | -0.8154 | 0.02108 | -0.084 | -38.6812
-12 | -0.7855 | 0.01982 | -0.0824 | -39.6317
-11.5 | -0.7568 | 0.01853 | -0.0805 | -40.8419
-11 | -0.7324 | 0.01706 | -0.078 | -42.9308
-10.5 | -0.7025 | 0.01593 | -0.0758 | -44.0992
-10 | -0.6707 | 0.01493 | -0.0737 | -44.923
-9.5 | -0.637 | 0.01405 | -0.0717 | -45.3381
-9 | -0.6053 | 0.01318 | -0.0692 | -45.9256
-8.5 | -0.5748 | 0.01231 | -0.0664 | -46.6937
-8 | -0.5434 | 0.01163 | -0.0633 | -46.724
-7.5 | -0.5175 | 0.0111 | -0.0588 | -46.6216
-7 | -0.4779 | 0.01063 | -0.0567 | -44.9577
-6.5 | -0.4353 | 0.01015 | -0.0552 | -42.8867
-6 | -0.3942 | 0.00944 | -0.0535 | -41.7585
-5.5 | -0.3521 | 0.00866 | -0.052 | -40.6582
-5 | -0.3083 | 0.0077 | -0.051 | -40.039
-4.5 | -0.2637 | 0.00648 | -0.0503 | -40.6944
-4 | -0.2111 | 0.00583 | -0.0506 | -36.2093
-3.5 | -0.1521 | 0.0057 | -0.0517 | -26.6842
-3 | -0.0926 | 0.00563 | -0.0529 | -16.4476
-2.5 | -0.0334 | 0.00562 | -0.0539 | -5.9431
-2 | 0.0263 | 0.00566 | -0.0551 | 4.6466
-1.5 | 0.0864 | 0.00564 | -0.0563 | 15.3191
-1 | 0.1465 | 0.00567 | -0.0576 | 25.8377
-0.5 | 0.2058 | 0.00571 | -0.0587 | 36.042
0 | 0.2652 | 0.00571 | -0.0598 | 46.4448
0.5 | 0.3253 | 0.00572 | -0.0611 | 56.8706
1 | 0.3851 | 0.00575 | -0.0622 | 66.9739
1.5 | 0.4444 | 0.00582 | -0.0633 | 76.3574
2 | 0.5031 | 0.00587 | -0.0644 | 85.707
2.5 | 0.5629 | 0.00587 | -0.0656 | 95.8944
3 | 0.6212 | 0.00596 | -0.0664 | 104.2282
3.5 | 0.6801 | 0.006 | -0.0675 | 113.35
4 | 0.7371 | 0.0061 | -0.0682 | 120.8361
4.5 | 0.7941 | 0.00621 | -0.0689 | 127.8744
5 | 0.8495 | 0.00641 | -0.0692 | 132.5273
5.5 | 0.8988 | 0.00682 | -0.0686 | 131.7889
6 | 0.9309 | 0.00792 | -0.0649 | 117.5379
6.5 | 0.9476 | 0.00931 | -0.0586 | 101.783
7 | 0.9534 | 0.01048 | -0.0501 | 90.9733
7.5 | 0.9622 | 0.0119 | -0.043 | 80.8571
8 | 0.9725 | 0.01351 | -0.037 | 71.9837
8.5 | 0.9865 | 0.01527 | -0.0321 | 64.6038
9 | 1.0019 | 0.01716 | -0.0278 | 58.3858
9.5 | 1.022 | 0.019 | -0.0245 | 53.7895
10 | 1.0484 | 0.02061 | -0.0221 | 50.8685
10.5 | 1.0746 | 0.02231 | -0.0199 | 48.1667
11 | 1.1024 | 0.02398 | -0.0181 | 45.9716
11.5 | 1.1278 | 0.02589 | -0.0162 | 43.5612
12 | 1.153 | 0.02792 | -0.0144 | 41.2966
12.5 | 1.1796 | 0.02992 | -0.013 | 39.4251
13 | 1.2049 | 0.03208 | -0.0117 | 37.5592
13.5 | 1.227 | 0.03457 | -0.0103 | 35.4932
14 | 1.2472 | 0.03729 | -0.0089 | 33.446
14.5 | 1.2713 | 0.03977 | -0.008 | 31.9663
15.5 | 1.3105 | 0.04506 | -0.0055 | 29.0834
16 | 1.3315 | 0.04817 | -0.0051 | 27.6417
16.5 | 1.3462 | 0.05199 | -0.0048 | 25.8934
17 | 1.3552 | 0.05655 | -0.0045 | 23.9646
17.5 | 1.3743 | 0.06022 | -0.0048 | 22.8213
18 | 1.3903 | 0.06428 | -0.0053 | 21.6288
18.5 | 1.4065 | 0.06843 | -0.0059 | 20.5539
19 | 1.4183 | 0.07321 | -0.0068 | 19.373
19.5 | 1.4275 | 0.07842 | -0.008 | 18.2033
20 | 1.4365 | 0.08381 | -0.0094 | 17.14

## 51. Re 2M Mach 0.10 (1)
BIGFOIL.COM POLAR EXPORT
NACA65-320
NACA65-320 |  |  |  | Cl Max: | 1.593 | at alpha= | 14.5 | deg
JavaFoil+Calcfoil stall+Eppler ext transition |  |  |  | L/D Max: | 154.986 | at alpha= | 5.5 | deg
Re: | 2000000 |  |  | Cd Min: | 0.00573 | at alpha= | -4.5 | deg
Mach: | 0.1 |  |  | Cl=0 at alpha= | -2.6667 | deg
|  |  |  | @ Cl=0.1, Cd= | 0.00591
|  |  |  | @ Cl=0.4, Cd= | 0.0060492
|  |  |  | @ Cl=0.6, Cd= | 0.0062306
alpha (deg) | Cl | Cd | Cm | Cl/Cd
-20 | -1.05 | 0.14175 | -0.014 | -7.405
-19.5 | -1.081 | 0.12192 | -0.016 | -8.869
-19 | -1.124 | 0.09611 | -0.018 | -11.69
-18.5 | -1.184 | 0.06146 | -0.021 | -19.272
-18 | -1.203 | 0.05133 | -0.023 | -23.432
-17.5 | -1.209 | 0.04581 | -0.024 | -26.387
-17 | -1.209 | 0.04108 | -0.025 | -29.435
-16.5 | -1.205 | 0.0374 | -0.027 | -32.218
-16 | -1.197 | 0.03402 | -0.028 | -35.189
-15.5 | -1.184 | 0.03169 | -0.029 | -37.359
-15 | -1.168 | 0.02947 | -0.03 | -39.624
-14.5 | -1.149 | 0.02727 | -0.031 | -42.117
-14 | -1.126 | 0.02537 | -0.033 | -44.387
-13.5 | -1.1 | 0.0237 | -0.034 | -46.404
-13 | -1.07 | 0.02222 | -0.035 | -48.167
-12.5 | -1.037 | 0.021 | -0.036 | -49.414
-12 | -1.002 | 0.01994 | -0.037 | -50.237
-11.5 | -0.964 | 0.01861 | -0.039 | -51.783
-11 | -0.922 | 0.01774 | -0.04 | -51.983
-10.5 | -0.879 | 0.01674 | -0.041 | -52.518
-10 | -0.833 | 0.01584 | -0.042 | -52.607
-9.5 | -0.785 | 0.01512 | -0.043 | -51.92
-9 | -0.735 | 0.01439 | -0.045 | -51.092
-8.5 | -0.683 | 0.01373 | -0.046 | -49.783
-8 | -0.63 | 0.0131 | -0.047 | -48.122
-7.5 | -0.575 | 0.01253 | -0.048 | -45.921
-7 | -0.519 | 0.01202 | -0.05 | -43.186
-6.5 | -0.462 | 0.01156 | -0.051 | -39.975
-6 | -0.404 | 0.01112 | -0.052 | -36.328
-5.5 | -0.345 | 0.01069 | -0.053 | -32.267
-5 | -0.291 | 0.00614 | -0.056 | -47.332
-4.5 | -0.229 | 0.00573 | -0.057 | -40.022
-4 | -0.167 | 0.00609 | -0.058 | -27.516
-3.5 | -0.105 | 0.006 | -0.06 | -17.443
-3 | -0.042 | 0.00595 | -0.061 | -7.005
-2.5 | 0.021 | 0.00594 | -0.062 | 3.61
-2 | 0.085 | 0.00591 | -0.063 | 14.329
-1.5 | 0.148 | 0.00591 | -0.064 | 25.029
-1 | 0.211 | 0.00593 | -0.065 | 35.598
-0.5 | 0.274 | 0.00596 | -0.067 | 46.04
0 | 0.338 | 0.006 | -0.068 | 56.326
0.5 | 0.401 | 0.00605 | -0.069 | 66.239
1 | 0.464 | 0.00607 | -0.07 | 76.512
1.5 | 0.527 | 0.00615 | -0.071 | 85.752
2 | 0.59 | 0.00621 | -0.072 | 95.123
2.5 | 0.653 | 0.00634 | -0.073 | 103.13
3 | 0.716 | 0.00643 | -0.074 | 111.402
3.5 | 0.779 | 0.00659 | -0.075 | 118.214
4 | 0.837 | 0.00672 | -0.077 | 124.492
4.5 | 0.897 | 0.00684 | -0.078 | 131.092
5 | 0.957 | 0.00708 | -0.079 | 135.154
5.5 | 1.012 | 0.00653 | -0.079 | 154.986
6 | 1.067 | 0.00737 | -0.08 | 144.877
6.5 | 1.102 | 0.01471 | -0.08 | 74.93
7 | 1.154 | 0.01546 | -0.081 | 74.636
7.5 | 1.204 | 0.0162 | -0.081 | 74.359
8 | 1.253 | 0.01695 | -0.082 | 73.955
8.5 | 1.3 | 0.01772 | -0.083 | 73.357
9 | 1.343 | 0.01863 | -0.084 | 72.111
9.5 | 1.384 | 0.01952 | -0.085 | 70.899
10 | 1.421 | 0.02043 | -0.085 | 69.558
10.5 | 1.455 | 0.02143 | -0.086 | 67.886
11 | 1.486 | 0.02252 | -0.087 | 65.955
11.5 | 1.513 | 0.02363 | -0.088 | 64.017
12 | 1.536 | 0.0249 | -0.088 | 61.67
12.5 | 1.555 | 0.02617 | -0.089 | 59.424
13 | 1.571 | 0.02768 | -0.09 | 56.737
13.5 | 1.582 | 0.02909 | -0.09 | 54.399
14 | 1.589 | 0.03073 | -0.091 | 51.731
14.5 | 1.593 | 0.03243 | -0.092 | 49.125
15 | 1.592 | 0.0346 | -0.092 | 46.014
15.5 | 1.585 | 0.03683 | -0.093 | 43.036
16 | 1.571 | 0.03933 | -0.093 | 39.938
16.5 | 1.553 | 0.04217 | -0.093 | 36.826
17 | 1.532 | 0.04497 | -0.094 | 34.063
17.5 | 1.507 | 0.04807 | -0.094 | 31.346
18 | 1.479 | 0.05147 | -0.094 | 28.73
18.5 | 1.447 | 0.05539 | -0.094 | 26.132
19 | 1.411 | 0.06097 | -0.094 | 23.138
19.5 | 1.371 | 0.06773 | -0.094 | 20.244

## 52. Re 2M Mach 0.10 (2)
BIGFOIL.COM POLAR EXPORT
NACA65-320
NACA65-320 |  |  |  | Cl Max: | 1.4229 | at alpha= | 20 | deg
XFOIL ncrit=9 |  |  |  | L/D Max: | 132.64 | at alpha= | 5 | deg
Re: | 2000000 |  |  | Cd Min: | 0.0878 | at alpha= | 20 | deg
Mach: | 0.1 |  |  | Cl=0 at alpha= | -2.2176 | deg
|  |  |  | @ Cl=0.1, Cd= | 0.0056567
|  |  |  | @ Cl=0.4, Cd= | 0.0057873
|  |  |  | @ Cl=0.6, Cd= | 0.0059423
alpha (deg) | Cl | Cd | Cm | Cl/Cd
-20 | -1.1588 | 0.07342 | -0.0654 | -15.7832
-19.5 | -1.1617 | 0.06704 | -0.0674 | -17.3285
-19 | -1.1598 | 0.06132 | -0.069 | -18.9139
-18.5 | -1.1508 | 0.05662 | -0.0701 | -20.325
-18 | -1.1419 | 0.05209 | -0.0709 | -21.9217
-17.5 | -1.1277 | 0.0482 | -0.0714 | -23.3963
-16.5 | -1.0985 | 0.04117 | -0.0708 | -26.6821
-16 | -1.0182 | 0.03733 | -0.0835 | -27.2756
-15.5 | -0.9342 | 0.03405 | -0.0962 | -27.4361
-15 | -0.9295 | 0.03081 | -0.094 | -30.1688
-14.5 | -0.9134 | 0.0284 | -0.0922 | -32.162
-14 | -0.8901 | 0.02651 | -0.0906 | -33.576
-13.5 | -0.8654 | 0.02475 | -0.089 | -34.9657
-13 | -0.8394 | 0.02313 | -0.0874 | -36.2905
-12.5 | -0.8122 | 0.02162 | -0.0857 | -37.5671
-12 | -0.7829 | 0.02029 | -0.0839 | -38.5855
-11.5 | -0.751 | 0.01913 | -0.0823 | -39.2577
-11 | -0.7292 | 0.01747 | -0.0796 | -41.7401
-10.5 | -0.6999 | 0.01627 | -0.0773 | -43.0178
-10 | -0.6683 | 0.01523 | -0.0752 | -43.8805
-9.5 | -0.6349 | 0.0143 | -0.0731 | -44.3986
-9 | -0.6021 | 0.01344 | -0.0707 | -44.7991
-8.5 | -0.572 | 0.0125 | -0.0679 | -45.76
-8 | -0.5401 | 0.01178 | -0.0649 | -45.8489
-7.5 | -0.5124 | 0.01117 | -0.0608 | -45.8729
-7 | -0.4779 | 0.01071 | -0.0577 | -44.6218
-6.5 | -0.4352 | 0.01024 | -0.056 | -42.5
-6 | -0.3944 | 0.00954 | -0.0542 | -41.3417
-5 | -0.3094 | 0.00777 | -0.0514 | -39.8198
-3.5 | -0.1533 | 0.00572 | -0.0519 | -26.8007
-3 | -0.0936 | 0.00564 | -0.0531 | -16.5957
-2.5 | -0.034 | 0.00564 | -0.0541 | -6.0284
-2 | 0.0262 | 0.00568 | -0.0553 | 4.6127
-1.5 | 0.0866 | 0.00565 | -0.0566 | 15.3274
-1 | 0.1469 | 0.00568 | -0.0578 | 25.8627
-0.5 | 0.2066 | 0.00574 | -0.0589 | 35.993
0 | 0.2666 | 0.00573 | -0.0601 | 46.5271
0.5 | 0.327 | 0.00573 | -0.0613 | 57.0681
1 | 0.3871 | 0.00577 | -0.0625 | 67.0884
1.5 | 0.4466 | 0.00585 | -0.0635 | 76.3419
2 | 0.5059 | 0.00589 | -0.0646 | 85.8913
2.5 | 0.566 | 0.00589 | -0.0658 | 96.0951
3 | 0.6245 | 0.00598 | -0.0667 | 104.4314
3.5 | 0.684 | 0.00602 | -0.0677 | 113.6213
4 | 0.7413 | 0.00612 | -0.0684 | 121.1275
4.5 | 0.7986 | 0.00624 | -0.069 | 127.9808
5 | 0.8542 | 0.00644 | -0.0694 | 132.6398
5.5 | 0.9035 | 0.00686 | -0.0686 | 131.7055
6 | 0.9342 | 0.00799 | -0.0646 | 116.9212
6.5 | 0.9479 | 0.00938 | -0.0576 | 101.0554
7 | 0.9526 | 0.01061 | -0.049 | 89.7832
7.5 | 0.9601 | 0.01212 | -0.0418 | 79.2162
8 | 0.9704 | 0.01381 | -0.0358 | 70.2679
8.5 | 0.9837 | 0.01565 | -0.0309 | 62.8562
9.5 | 1.0199 | 0.01947 | -0.0234 | 52.3832
10 | 1.0462 | 0.02114 | -0.021 | 49.4891
11 | 1.1001 | 0.02464 | -0.017 | 44.6469
11.5 | 1.125 | 0.02665 | -0.015 | 42.2139
12 | 1.1513 | 0.02867 | -0.0134 | 40.157
12.5 | 1.1781 | 0.03072 | -0.012 | 38.3496
13 | 1.2028 | 0.03301 | -0.0106 | 36.4374
13.5 | 1.2231 | 0.03571 | -0.0091 | 34.2509
14 | 1.2446 | 0.03843 | -0.0079 | 32.3862
14.5 | 1.2689 | 0.04098 | -0.007 | 30.9639
15 | 1.2903 | 0.04375 | -0.006 | 29.4926
15.5 | 1.3093 | 0.04657 | -0.0048 | 28.1147
16 | 1.3261 | 0.04994 | -0.004 | 26.5539
16.5 | 1.3371 | 0.05425 | -0.0037 | 24.647
17 | 1.3506 | 0.0585 | -0.0036 | 23.0872
17.5 | 1.3693 | 0.06229 | -0.004 | 21.9827
18 | 1.3845 | 0.06658 | -0.0045 | 20.7945
18.5 | 1.3985 | 0.07116 | -0.0052 | 19.6529
19 | 1.4085 | 0.07631 | -0.0063 | 18.4576
19.5 | 1.4164 | 0.08188 | -0.0076 | 17.2985
20 | 1.4229 | 0.0878 | -0.0093 | 16.2062

## 53. Re 2M Mach 0.25 (1)
BIGFOIL.COM POLAR EXPORT
NACA65-320
NACA65-320 |  |  |  | Cl Max: | 1.519 | at alpha= | 12.5 | deg
JavaFoil+Calcfoil stall+Eppler ext transition |  |  |  | L/D Max: | 143.505 | at alpha= | 6 | deg
Re: | 2000000 |  |  | Cd Min: | 0.00598 | at alpha= | -1.5 | deg
Mach: | 0.25 |  |  | Cl=0 at alpha= | -2.6692 | deg
|  |  |  | @ Cl=0.1, Cd= | 0.005988
|  |  |  | @ Cl=0.4, Cd= | 0.0061389
|  |  |  | @ Cl=0.6, Cd= | 0.0063503
alpha (deg) | Cl | Cd | Cm | Cl/Cd
-20 | -0.739 | 0.1795 | -0.011 | -4.119
-19.5 | -0.791 | 0.1677 | -0.011 | -4.715
-19 | -0.838 | 0.15743 | -0.012 | -5.322
-18.5 | -0.874 | 0.14806 | -0.013 | -5.903
-18 | -0.903 | 0.14002 | -0.014 | -6.448
-17.5 | -0.93 | 0.12916 | -0.016 | -7.197
-17 | -0.951 | 0.11767 | -0.018 | -8.081
-16.5 | -0.967 | 0.1069 | -0.019 | -9.049
-16 | -1.065 | 0.0512 | -0.027 | -20.803
-15.5 | -1.089 | 0.0398 | -0.029 | -27.368
-15 | -1.096 | 0.0344 | -0.031 | -31.864
-14.5 | -1.094 | 0.03124 | -0.032 | -35.01
-14 | -1.084 | 0.02863 | -0.033 | -37.876
-13.5 | -1.07 | 0.02659 | -0.035 | -40.229
-13 | -1.05 | 0.02467 | -0.036 | -42.58
-12.5 | -1.026 | 0.02293 | -0.037 | -44.75
-12 | -0.997 | 0.02151 | -0.038 | -46.36
-11.5 | -0.964 | 0.02027 | -0.04 | -47.543
-11 | -0.927 | 0.01891 | -0.041 | -49.028
-10.5 | -0.887 | 0.01786 | -0.042 | -49.658
-10 | -0.843 | 0.01687 | -0.043 | -49.994
-9.5 | -0.797 | 0.01595 | -0.045 | -49.971
-9 | -0.748 | 0.01516 | -0.046 | -49.341
-8.5 | -0.696 | 0.0144 | -0.047 | -48.354
-8 | -0.643 | 0.0137 | -0.048 | -46.927
-7.5 | -0.588 | 0.01309 | -0.05 | -44.903
-7 | -0.531 | 0.0125 | -0.051 | -42.468
-6.5 | -0.473 | 0.01201 | -0.052 | -39.376
-6 | -0.414 | 0.01149 | -0.053 | -35.986
-5.5 | -0.353 | 0.01105 | -0.055 | -31.97
-5 | -0.298 | 0.00626 | -0.057 | -47.536
-4.5 | -0.235 | 0.00615 | -0.058 | -38.157
-4 | -0.171 | 0.00607 | -0.06 | -28.193
-3.5 | -0.108 | 0.00616 | -0.061 | -17.461
-3 | -0.043 | 0.0061 | -0.062 | -7.027
-2.5 | 0.022 | 0.00603 | -0.064 | 3.658
-2 | 0.087 | 0.00599 | -0.065 | 14.517
-1.5 | 0.152 | 0.00598 | -0.066 | 25.427
-1 | 0.217 | 0.006 | -0.067 | 36.157
-0.5 | 0.282 | 0.00607 | -0.068 | 46.455
0 | 0.347 | 0.00609 | -0.07 | 56.953
0.5 | 0.412 | 0.00615 | -0.071 | 66.969
1 | 0.477 | 0.00617 | -0.072 | 77.283
1.5 | 0.542 | 0.00627 | -0.073 | 86.415
2 | 0.607 | 0.00636 | -0.074 | 95.385
2.5 | 0.671 | 0.0065 | -0.075 | 103.276
3 | 0.736 | 0.00662 | -0.076 | 111.226
3.5 | 0.801 | 0.00672 | -0.078 | 119.117
4 | 0.859 | 0.00691 | -0.079 | 124.423
4.5 | 0.921 | 0.00712 | -0.08 | 129.379
5 | 0.978 | 0.00716 | -0.081 | 136.619
5.5 | 1.035 | 0.00738 | -0.081 | 140.203
6 | 1.092 | 0.00761 | -0.082 | 143.505
6.5 | 1.126 | 0.0155 | -0.082 | 72.646
7 | 1.179 | 0.01628 | -0.083 | 72.386
7.5 | 1.229 | 0.01712 | -0.083 | 71.754
8 | 1.277 | 0.01799 | -0.084 | 70.956
8.5 | 1.322 | 0.01887 | -0.085 | 70.085
9 | 1.363 | 0.01982 | -0.086 | 68.783
9.5 | 1.4 | 0.02082 | -0.087 | 67.238
10 | 1.432 | 0.02194 | -0.088 | 65.281
10.5 | 1.46 | 0.02317 | -0.088 | 63.026
11 | 1.483 | 0.02445 | -0.089 | 60.677
11.5 | 1.501 | 0.02579 | -0.09 | 58.221
12 | 1.513 | 0.02724 | -0.09 | 55.555
12.5 | 1.519 | 0.02885 | -0.091 | 52.659
13 | 1.519 | 0.03061 | -0.092 | 49.629
13.5 | 1.513 | 0.03254 | -0.092 | 46.481
14 | 1.499 | 0.03481 | -0.093 | 43.058
14.5 | 1.479 | 0.03732 | -0.093 | 39.622
15 | 1.451 | 0.04021 | -0.094 | 36.092
15.5 | 1.413 | 0.04382 | -0.094 | 32.258
16 | 1.365 | 0.04767 | -0.094 | 28.635
16.5 | 1.306 | 0.05344 | -0.094 | 24.441
17 | 1.236 | 0.06178 | -0.093 | 20.007
17.5 | 1.073 | 0.12121 | -0.073 | 8.852

## 54. Re 2M Mach 0.25 (2)
BIGFOIL.COM POLAR EXPORT
NACA65-320
NACA65-320 |  |  |  | Cl Max: | 1.3434 | at alpha= | 19 | deg
XFOIL ncrit=9 |  |  |  | L/D Max: | 133.49 | at alpha= | 5 | deg
Re: | 2000000 |  |  | Cd Min: | 0.11334 | at alpha= | 20 | deg
Mach: | 0.25 |  |  | Cl=0 at alpha= | -2.2 | deg
|  |  |  | @ Cl=0.1, Cd= | 0.0057481
|  |  |  | @ Cl=0.4, Cd= | 0.0058841
|  |  |  | @ Cl=0.6, Cd= | 0.006034
alpha (deg) | Cl | Cd | Cm | Cl/Cd
-20 | -0.9792 | 0.10602 | -0.06 | -9.236
-19.5 | -1.0066 | 0.09492 | -0.0654 | -10.6047
-19 | -1.0281 | 0.08498 | -0.0699 | -12.0981
-18.5 | -1.0389 | 0.07676 | -0.0732 | -13.5344
-18 | -1.0464 | 0.06933 | -0.0757 | -15.093
-17.5 | -1.0458 | 0.06305 | -0.0775 | -16.5868
-16.5 | -1.0303 | 0.05185 | -0.0808 | -19.8708
-16 | -0.9613 | 0.04559 | -0.0945 | -21.0858
-15.5 | -0.901 | 0.04073 | -0.1047 | -22.1213
-15 | -0.8859 | 0.03775 | -0.1032 | -23.4675
-14.5 | -0.8734 | 0.03457 | -0.1016 | -25.2647
-13 | -0.8183 | 0.02683 | -0.0962 | -30.4994
-12.5 | -0.7927 | 0.02487 | -0.0944 | -31.8737
-12 | -0.7651 | 0.02315 | -0.0925 | -33.0497
-11.5 | -0.7353 | 0.02164 | -0.0906 | -33.9787
-11 | -0.7076 | 0.02008 | -0.0883 | -35.239
-10.5 | -0.6851 | 0.0183 | -0.0854 | -37.4372
-10 | -0.6548 | 0.017 | -0.083 | -38.5176
-9.5 | -0.6224 | 0.01582 | -0.0806 | -39.3426
-9 | -0.5882 | 0.0148 | -0.0783 | -39.7432
-8.5 | -0.5573 | 0.01369 | -0.0754 | -40.7085
-8 | -0.5249 | 0.01275 | -0.0725 | -41.1686
-7.5 | -0.4896 | 0.01197 | -0.0698 | -40.9023
-7 | -0.4617 | 0.01117 | -0.0656 | -41.3339
-6.5 | -0.4329 | 0.01064 | -0.0611 | -40.6861
-6 | -0.3942 | 0.01004 | -0.0584 | -39.2629
-5.5 | -0.3561 | 0.00919 | -0.0558 | -38.7486
-5 | -0.3149 | 0.0082 | -0.0539 | -38.4024
-4.5 | -0.2722 | 0.007 | -0.0524 | -38.8857
-4 | -0.2217 | 0.00597 | -0.0521 | -37.1357
-3.5 | -0.1605 | 0.00581 | -0.0532 | -27.6248
-3 | -0.0991 | 0.00575 | -0.0542 | -17.2348
-2.5 | -0.0375 | 0.00575 | -0.0553 | -6.5217
-1.5 | 0.0875 | 0.00574 | -0.0578 | 15.2439
-1 | 0.1493 | 0.00578 | -0.0589 | 25.8304
-0.5 | 0.2113 | 0.00583 | -0.0601 | 36.2436
0 | 0.2738 | 0.00582 | -0.0614 | 47.0447
0.5 | 0.3359 | 0.00582 | -0.0626 | 57.7148
1 | 0.3975 | 0.00588 | -0.0637 | 67.602
1.5 | 0.4588 | 0.00598 | -0.0648 | 76.7224
2 | 0.5212 | 0.00599 | -0.066 | 87.0117
2.5 | 0.583 | 0.006 | -0.0671 | 97.1667
3 | 0.643 | 0.00612 | -0.0679 | 105.0654
3.5 | 0.7049 | 0.00615 | -0.0689 | 114.6179
4 | 0.7646 | 0.00624 | -0.0695 | 122.5321
4.5 | 0.8234 | 0.00636 | -0.07 | 129.4654
5 | 0.8797 | 0.00659 | -0.0699 | 133.4901
5.5 | 0.9273 | 0.00712 | -0.0683 | 130.2388
6 | 0.949 | 0.00841 | -0.0622 | 112.8419
6.5 | 0.9464 | 0.00983 | -0.0518 | 96.2767
7 | 0.9475 | 0.01148 | -0.043 | 82.5348
7.5 | 0.9517 | 0.01342 | -0.0358 | 70.9165
8 | 0.9591 | 0.0156 | -0.0299 | 61.4808
8.5 | 0.9699 | 0.01791 | -0.0249 | 54.1541
9 | 0.9836 | 0.0203 | -0.0208 | 48.4532
9.5 | 1.0068 | 0.02232 | -0.0179 | 45.1075
10 | 1.0341 | 0.02424 | -0.0156 | 42.6609
10.5 | 1.061 | 0.02627 | -0.0135 | 40.3883
11 | 1.0886 | 0.02837 | -0.0116 | 38.3715
12 | 1.1406 | 0.03307 | -0.0081 | 34.4905
12.5 | 1.1664 | 0.03559 | -0.0066 | 32.7733
13 | 1.1879 | 0.03853 | -0.0051 | 30.8305
13.5 | 1.2081 | 0.04172 | -0.0037 | 28.9573
14 | 1.2312 | 0.04477 | -0.0027 | 27.5006
14.5 | 1.2524 | 0.0481 | -0.0018 | 26.0374
15 | 1.2716 | 0.05169 | -0.001 | 24.6005
15.5 | 1.2873 | 0.05557 | -0.0001 | 23.1654
16.5 | 1.305 | 0.06513 | 0.0008 | 20.0368
17 | 1.3166 | 0.07032 | 0.0002 | 18.723
17.5 | 1.3261 | 0.07593 | -0.0007 | 17.4648
18 | 1.3348 | 0.08185 | -0.002 | 16.3079
18.5 | 1.3418 | 0.08819 | -0.0037 | 15.2149
19 | 1.3434 | 0.09538 | -0.006 | 14.0847
19.5 | 1.3398 | 0.10354 | -0.0091 | 12.9399
20 | 1.3262 | 0.11334 | -0.0133 | 11.7011

## 55. Re 2M Mach 0.50 (1)
BIGFOIL.COM POLAR EXPORT
NACA65-320
NACA65-320 |  |  |  | Cl Max: | 1.349 | at alpha= | 8.5 | deg
JavaFoil+Calcfoil stall+Eppler ext transition |  |  |  | L/D Max: | 131.905 | at alpha= | 5.5 | deg
Re: | 2000000 |  |  | Cd Min: | 0.00624 | at alpha= | -0.5 | deg
Mach: | 0.5 |  |  | Cl=0 at alpha= | -2.669 | deg
|  |  |  | @ Cl=0.1, Cd= | 0.0064195
|  |  |  | @ Cl=0.4, Cd= | 0.0066248
|  |  |  | @ Cl=0.6, Cd= | 0.0069377
alpha (deg) | Cl | Cd | Cm | Cl/Cd
-20 | -0.989 | 0.18195 | -0.015 | -5.436
-19.5 | -0.957 | 0.17557 | -0.015 | -5.454
-19 | -0.929 | 0.17095 | -0.015 | -5.434
-18.5 | -0.901 | 0.1663 | -0.016 | -5.418
-18 | -0.873 | 0.16216 | -0.016 | -5.385
-17.5 | -0.844 | 0.15677 | -0.017 | -5.386
-17 | -0.816 | 0.14804 | -0.017 | -5.509
-16.5 | -0.787 | 0.1446 | -0.017 | -5.445
-16 | -0.759 | 0.1373 | -0.018 | -5.531
-15.5 | -0.73 | 0.13592 | -0.018 | -5.373
-15 | -0.702 | 0.12934 | -0.018 | -5.426
-14.5 | -0.674 | 0.1216 | -0.019 | -5.54
-14 | -0.646 | 0.11762 | -0.019 | -5.49
-13.5 | -0.618 | 0.11632 | -0.02 | -5.311
-13 | -0.588 | 0.10742 | -0.019 | -5.477
-12.5 | -0.56 | 0.10551 | -0.02 | -5.309
-12 | -0.532 | 0.10168 | -0.021 | -5.234
-11.5 | -0.504 | 0.09297 | -0.021 | -5.421
-11 | -0.475 | 0.08554 | -0.022 | -5.559
-10.5 | -0.448 | 0.07129 | -0.023 | -6.279
-10 | -0.747 | 0.02465 | -0.047 | -30.311
-9.5 | -0.777 | 0.02138 | -0.049 | -36.333
-9 | -0.763 | 0.01954 | -0.05 | -39.029
-8.5 | -0.73 | 0.01805 | -0.052 | -40.427
-8 | -0.686 | 0.01687 | -0.053 | -40.646
-7.5 | -0.634 | 0.01587 | -0.055 | -39.973
-7 | -0.578 | 0.01502 | -0.056 | -38.448
-6.5 | -0.517 | 0.0142 | -0.058 | -36.433
-6 | -0.454 | 0.01344 | -0.059 | -33.79
-5.5 | -0.389 | 0.01281 | -0.06 | -30.361
-5 | -0.322 | 0.01224 | -0.062 | -26.315
-4.5 | -0.259 | 0.00679 | -0.065 | -38.129
-4 | -0.189 | 0.00665 | -0.066 | -28.438
-3.5 | -0.118 | 0.00653 | -0.067 | -18.155
-3 | -0.047 | 0.00646 | -0.069 | -7.322
-2.5 | 0.024 | 0.00645 | -0.07 | 3.781
-2 | 0.096 | 0.00642 | -0.072 | 15.019
-1.5 | 0.169 | 0.00641 | -0.073 | 26.348
-1 | 0.241 | 0.00645 | -0.075 | 37.426
-0.5 | 0.314 | 0.00624 | -0.076 | 50.388
0 | 0.388 | 0.00661 | -0.078 | 58.741
0.5 | 0.461 | 0.0067 | -0.079 | 68.785
1 | 0.533 | 0.0068 | -0.08 | 78.435
1.5 | 0.606 | 0.00695 | -0.082 | 87.144
2 | 0.675 | 0.00633 | -0.083 | 106.693
2.5 | 0.746 | 0.00705 | -0.084 | 105.802
3 | 0.816 | 0.00723 | -0.085 | 112.87
3.5 | 0.887 | 0.00742 | -0.086 | 119.478
4 | 0.947 | 0.00764 | -0.087 | 124.014
4.5 | 1.012 | 0.00791 | -0.088 | 127.918
5 | 1.075 | 0.00825 | -0.089 | 130.249
5.5 | 1.135 | 0.00861 | -0.09 | 131.905
6 | 1.171 | 0.01845 | -0.089 | 63.467
6.5 | 1.222 | 0.01971 | -0.09 | 62.037
7 | 1.269 | 0.02091 | -0.091 | 60.654
7.5 | 1.307 | 0.02223 | -0.092 | 58.819
8 | 1.336 | 0.02379 | -0.093 | 56.146
8.5 | 1.349 | 0.02552 | -0.094 | 52.879
9 | 1.327 | 0.02764 | -0.095 | 48.015
9.5 | 1.226 | 0.03002 | -0.095 | 40.843
10 | 0.847 | 0.03196 | -0.096 | 26.497
10.5 | 0.746 | 0.07555 | -0.045 | 9.875
11 | 0.773 | 0.09249 | -0.043 | 8.359
11.5 | 0.802 | 0.09934 | -0.047 | 8.071
12 | 0.829 | 0.10246 | -0.048 | 8.094
12.5 | 0.857 | 0.10336 | -0.048 | 8.289
13 | 0.887 | 0.10996 | -0.054 | 8.064
13.5 | 0.913 | 0.11693 | -0.053 | 7.809

## 56. Re 2M Mach 0.50 (2)
BIGFOIL.COM POLAR EXPORT
NACA65-320
NACA65-320 |  |  |  | Cl Max: | 1.1206 | at alpha= | 14 | deg
XFOIL ncrit=9 |  |  |  | L/D Max: | 132.762 | at alpha= | 5 | deg
Re: | 2000000 |  |  | Cd Min: | 0.21044 | at alpha= | 19 | deg
Mach: | 0.5 |  |  | Cl=0 at alpha= | -2.1149 | deg
|  |  |  | @ Cl=0.1, Cd= | 0.0062384
|  |  |  | @ Cl=0.4, Cd= | 0.0063704
|  |  |  | @ Cl=0.6, Cd= | 0.0065861
alpha (deg) | Cl | Cd | Cm | Cl/Cd
-17.5 | -0.4071 | 0.16418 | -0.0655 | -2.4796
-17 | -0.4013 | 0.15493 | -0.0701 | -2.5902
-16.5 | -0.4021 | 0.14428 | -0.0755 | -2.7869
-16 | -0.4795 | 0.12019 | -0.0884 | -3.9895
-15.5 | -0.5149 | 0.10533 | -0.0974 | -4.8884
-15 | -0.5413 | 0.0925 | -0.1053 | -5.8519
-14 | -0.591 | 0.06975 | -0.1187 | -8.4731
-13.5 | -0.6168 | 0.05995 | -0.1231 | -10.2886
-13 | -0.6319 | 0.05209 | -0.1251 | -12.1309
-12.5 | -0.6414 | 0.04547 | -0.1254 | -14.106
-12 | -0.6406 | 0.04027 | -0.1241 | -15.9076
-11.5 | -0.6284 | 0.03622 | -0.1221 | -17.3495
-11 | -0.6102 | 0.03285 | -0.1196 | -18.5753
-10.5 | -0.5958 | 0.02951 | -0.1165 | -20.1898
-10 | -0.5739 | 0.02675 | -0.1135 | -21.4542
-9.5 | -0.5496 | 0.0243 | -0.1103 | -22.6173
-9 | -0.5205 | 0.02221 | -0.1071 | -23.4354
-8.5 | -0.4897 | 0.0204 | -0.1037 | -24.0049
-8 | -0.4623 | 0.01852 | -0.1 | -24.9622
-7.5 | -0.4297 | 0.01694 | -0.0965 | -25.366
-7 | -0.3938 | 0.01563 | -0.0931 | -25.1951
-6.5 | -0.36 | 0.01423 | -0.0895 | -25.2987
-6 | -0.3249 | 0.01302 | -0.0858 | -24.9539
-5.5 | -0.3002 | 0.01162 | -0.0807 | -25.8348
-5 | -0.3004 | 0.0101 | -0.0713 | -29.7426
-4.5 | -0.2852 | 0.00878 | -0.0637 | -32.4829
-4 | -0.2575 | 0.00701 | -0.0587 | -36.7332
-3.5 | -0.1962 | 0.00628 | -0.0584 | -31.242
-3 | -0.1255 | 0.00617 | -0.0592 | -20.3404
-2.5 | -0.0546 | 0.00618 | -0.0602 | -8.835
-2 | 0.0163 | 0.00622 | -0.0613 | 2.6206
-1.5 | 0.0883 | 0.00624 | -0.0626 | 14.1506
-1 | 0.1594 | 0.00623 | -0.0639 | 25.5859
-0.5 | 0.2296 | 0.00624 | -0.065 | 36.7949
0 | 0.2997 | 0.00632 | -0.0661 | 47.4209
0.5 | 0.371 | 0.00635 | -0.0674 | 58.4252
1 | 0.442 | 0.0064 | -0.0686 | 69.0625
1.5 | 0.5119 | 0.00644 | -0.0696 | 79.4876
2 | 0.5809 | 0.00657 | -0.0703 | 88.417
2.5 | 0.6519 | 0.00663 | -0.0713 | 98.3258
3 | 0.7219 | 0.00671 | -0.0719 | 107.5857
3.5 | 0.7889 | 0.00682 | -0.0719 | 115.6745
4 | 0.8566 | 0.0069 | -0.0718 | 124.1449
4.5 | 0.9189 | 0.00709 | -0.0705 | 129.6051
5 | 0.9758 | 0.00735 | -0.0681 | 132.7619
5.5 | 0.9932 | 0.00819 | -0.0589 | 121.2698
6 | 0.968 | 0.01061 | -0.0448 | 91.2347
6.5 | 0.9459 | 0.01384 | -0.0336 | 68.3454
7 | 0.9283 | 0.01761 | -0.0246 | 52.7144
7.5 | 0.9179 | 0.02152 | -0.0175 | 42.6533
8 | 0.9107 | 0.02564 | -0.0115 | 35.5187
8.5 | 0.914 | 0.02956 | -0.007 | 30.9202
9 | 0.9362 | 0.03268 | -0.0041 | 28.6475
9.5 | 0.9648 | 0.0356 | -0.0017 | 27.1011
10 | 0.9922 | 0.03875 | 0.0005 | 25.6052
10.5 | 1.0209 | 0.04201 | 0.0025 | 24.3014
11 | 1.0441 | 0.04581 | 0.0044 | 22.792
11.5 | 1.0657 | 0.04998 | 0.0061 | 21.3225
12 | 1.0856 | 0.05451 | 0.0075 | 19.9156
12.5 | 1.1014 | 0.05964 | 0.0085 | 18.4675
13 | 1.1129 | 0.06543 | 0.009 | 17.009
13.5 | 1.118 | 0.07214 | 0.0089 | 15.4976
14 | 1.1206 | 0.07948 | 0.0081 | 14.0991
14.5 | 1.1196 | 0.08762 | 0.0064 | 12.7779
15 | 1.1109 | 0.0971 | 0.0034 | 11.4408
16 | 1.0789 | 0.11968 | -0.0073 | 9.0149
16.5 | 1.0594 | 0.13235 | -0.0149 | 8.0045
17 | 1.0405 | 0.14545 | -0.0234 | 7.1537
17.5 | 1.0206 | 0.15923 | -0.0328 | 6.4096
18 | 0.9956 | 0.17443 | -0.0434 | 5.7077
18.5 | 0.9631 | 0.1919 | -0.0553 | 5.0188
19 | 0.9313 | 0.21044 | -0.0668 | 4.4255

## 57. Re 3M Mach 0.00 (1)
BIGFOIL.COM POLAR EXPORT
NACA65-320
NACA65-320 |  |  |  | Cl Max: | 1.613 | at alpha= | 15 | deg
JavaFoil+Calcfoil stall+Eppler ext transition |  |  |  | L/D Max: | 159.268 | at alpha= | 6 | deg
Re: | 3000000 |  |  | Cd Min: | 0.00545 | at alpha= | -2 | deg
Mach: | 0 |  |  | Cl=0 at alpha= | -2.6694 | deg
|  |  |  | @ Cl=0.1, Cd= | 0.0054678
|  |  |  | @ Cl=0.4, Cd= | 0.0055813
|  |  |  | @ Cl=0.6, Cd= | 0.0057948
alpha (deg) | Cl | Cd | Cm | Cl/Cd
-20 | -1.185 | 0.06442 | -0.019 | -18.395
-19.5 | -1.209 | 0.05615 | -0.02 | -21.534
-19 | -1.228 | 0.05011 | -0.021 | -24.504
-18.5 | -1.238 | 0.0455 | -0.022 | -27.202
-18 | -1.242 | 0.04144 | -0.023 | -29.975
-17.5 | -1.242 | 0.03802 | -0.025 | -32.667
-17 | -1.236 | 0.03519 | -0.026 | -35.131
-16.5 | -1.227 | 0.03245 | -0.027 | -37.813
-16 | -1.215 | 0.03008 | -0.028 | -40.389
-15.5 | -1.199 | 0.02817 | -0.029 | -42.565
-15 | -1.18 | 0.02647 | -0.03 | -44.579
-14.5 | -1.159 | 0.02458 | -0.031 | -47.152
-14 | -1.134 | 0.02283 | -0.033 | -49.67
-13.5 | -1.106 | 0.02144 | -0.034 | -51.597
-13 | -1.075 | 0.02012 | -0.035 | -53.45
-12.5 | -1.041 | 0.01907 | -0.036 | -54.613
-12 | -1.005 | 0.01812 | -0.037 | -55.452
-11.5 | -0.966 | 0.01696 | -0.039 | -56.94
-11 | -0.924 | 0.01611 | -0.04 | -57.319
-10.5 | -0.88 | 0.0153 | -0.041 | -57.502
-10 | -0.833 | 0.01449 | -0.042 | -57.511
-9.5 | -0.785 | 0.01383 | -0.043 | -56.751
-9 | -0.735 | 0.01317 | -0.045 | -55.791
-8.5 | -0.683 | 0.01257 | -0.046 | -54.342
-8 | -0.63 | 0.01202 | -0.047 | -52.393
-7.5 | -0.575 | 0.01151 | -0.048 | -49.933
-7 | -0.519 | 0.01106 | -0.05 | -46.89
-6.5 | -0.461 | 0.01066 | -0.051 | -43.3
-6 | -0.403 | 0.01026 | -0.052 | -39.318
-5.5 | -0.344 | 0.00988 | -0.053 | -34.857
-5 | -0.291 | 0.00579 | -0.056 | -50.227
-4.5 | -0.229 | 0.00571 | -0.057 | -40.108
-4 | -0.167 | 0.00561 | -0.058 | -29.689
-3.5 | -0.104 | 0.00555 | -0.059 | -18.778
-3 | -0.041 | 0.00553 | -0.06 | -7.495
-2.5 | 0.021 | 0.00552 | -0.062 | 3.864
-2 | 0.084 | 0.00545 | -0.063 | 15.452
-1.5 | 0.147 | 0.00552 | -0.064 | 26.647
-1 | 0.21 | 0.00553 | -0.065 | 38.019
-0.5 | 0.273 | 0.00549 | -0.066 | 49.735
0 | 0.336 | 0.00553 | -0.067 | 60.722
0.5 | 0.399 | 0.00558 | -0.068 | 71.453
1 | 0.462 | 0.00566 | -0.07 | 81.636
1.5 | 0.525 | 0.00574 | -0.071 | 91.351
2 | 0.587 | 0.00577 | -0.072 | 101.823
2.5 | 0.65 | 0.00589 | -0.073 | 110.386
3 | 0.713 | 0.00601 | -0.074 | 118.672
3.5 | 0.775 | 0.00609 | -0.075 | 127.224
4 | 0.833 | 0.00627 | -0.076 | 132.833
4.5 | 0.893 | 0.00645 | -0.077 | 138.505
5 | 0.952 | 0.00658 | -0.078 | 144.805
5.5 | 1.011 | 0.00687 | -0.079 | 147.108
6 | 1.066 | 0.00669 | -0.08 | 159.268
6.5 | 1.1 | 0.01356 | -0.08 | 81.177
7 | 1.153 | 0.01418 | -0.08 | 81.273
7.5 | 1.203 | 0.0149 | -0.081 | 80.755
8 | 1.252 | 0.01554 | -0.082 | 80.601
8.5 | 1.299 | 0.0163 | -0.083 | 79.732
9 | 1.343 | 0.01707 | -0.084 | 78.678
9.5 | 1.384 | 0.01782 | -0.085 | 77.656
10 | 1.422 | 0.01862 | -0.085 | 76.373
10.5 | 1.457 | 0.01956 | -0.086 | 74.47
11 | 1.489 | 0.02047 | -0.087 | 72.724
11.5 | 1.517 | 0.02151 | -0.088 | 70.542
12 | 1.542 | 0.02256 | -0.088 | 68.349
12.5 | 1.563 | 0.0238 | -0.089 | 65.681
13 | 1.581 | 0.02509 | -0.09 | 63.001
13.5 | 1.595 | 0.02634 | -0.09 | 60.533
14 | 1.605 | 0.02771 | -0.091 | 57.91
14.5 | 1.611 | 0.02928 | -0.092 | 55.023
15 | 1.613 | 0.03104 | -0.092 | 51.981
15.5 | 1.61 | 0.03314 | -0.093 | 48.573
16 | 1.601 | 0.03499 | -0.093 | 45.748
16.5 | 1.587 | 0.03729 | -0.094 | 42.565
17 | 1.571 | 0.0395 | -0.094 | 39.769
17.5 | 1.551 | 0.04225 | -0.094 | 36.703
18 | 1.527 | 0.04525 | -0.095 | 33.753
18.5 | 1.502 | 0.04842 | -0.095 | 31.013
19 | 1.473 | 0.0521 | -0.095 | 28.276
19.5 | 1.443 | 0.05574 | -0.095 | 25.885
20 | 1.409 | 0.06048 | -0.095 | 23.305

## 58. Re 3M Mach 0.00 (2)
BIGFOIL.COM POLAR EXPORT
NACA65-320
NACA65-320 |  |  |  | Cl Max: | 1.5074 | at alpha= | 20 | deg
XFOIL ncrit=9 |  |  |  | L/D Max: | 139.686 | at alpha= | 4.5 | deg
Re: | 3000000 |  |  | Cd Min: | 0.07488 | at alpha= | 20 | deg
Mach: | 0 |  |  | Cl=0 at alpha= | -2.2496 | deg
|  |  |  | @ Cl=0.1, Cd= | 0.00503
|  |  |  | @ Cl=0.4, Cd= | 0.0051216
|  |  |  | @ Cl=0.6, Cd= | 0.0052816
alpha (deg) | Cl | Cd | Cm | Cl/Cd
-20 | -1.2882 | 0.0581 | -0.0648 | -22.1721
-19.5 | -1.2774 | 0.05383 | -0.0657 | -23.7303
-19 | -1.2642 | 0.04987 | -0.0664 | -25.3499
-18.5 | -1.2473 | 0.04641 | -0.0669 | -26.8757
-18 | -1.2312 | 0.04296 | -0.0671 | -28.6592
-17 | -1.171 | 0.0351 | -0.0744 | -33.3618
-16.5 | -1.08 | 0.03162 | -0.089 | -34.1556
-16 | -1.0372 | 0.02963 | -0.0918 | -35.0051
-15.5 | -1.016 | 0.02771 | -0.0902 | -36.6655
-15 | -0.9926 | 0.02586 | -0.0887 | -38.3836
-14.5 | -0.9655 | 0.02429 | -0.0874 | -39.7489
-14 | -0.9376 | 0.02282 | -0.086 | -41.0868
-13.5 | -0.9086 | 0.02144 | -0.0846 | -42.3787
-13 | -0.8825 | 0.01998 | -0.0827 | -44.1692
-12.5 | -0.859 | 0.0184 | -0.0804 | -46.6848
-12 | -0.8293 | 0.01718 | -0.0786 | -48.2712
-11.5 | -0.7981 | 0.0161 | -0.0767 | -49.5714
-11 | -0.765 | 0.01514 | -0.0749 | -50.5284
-10.5 | -0.7316 | 0.01422 | -0.0729 | -51.4487
-10 | -0.697 | 0.01343 | -0.071 | -51.8987
-9.5 | -0.668 | 0.01244 | -0.0681 | -53.6977
-9 | -0.6353 | 0.01172 | -0.0655 | -54.2065
-8.5 | -0.6023 | 0.01107 | -0.0626 | -54.4083
-8 | -0.5748 | 0.01063 | -0.0583 | -54.0734
-7.5 | -0.5357 | 0.01016 | -0.0561 | -52.7264
-7 | -0.4895 | 0.00981 | -0.0551 | -49.8981
-6.5 | -0.4426 | 0.00943 | -0.0542 | -46.9353
-6 | -0.3949 | 0.00896 | -0.0535 | -44.0737
-5.5 | -0.3486 | 0.00836 | -0.0526 | -41.6986
-5 | -0.3014 | 0.00767 | -0.0519 | -39.296
-4.5 | -0.2529 | 0.00684 | -0.0516 | -36.9737
-4 | -0.2039 | 0.00586 | -0.0516 | -34.7952
-3.5 | -0.1491 | 0.00527 | -0.0523 | -28.2922
-3 | -0.0896 | 0.00511 | -0.0535 | -17.5342
-2.5 | -0.0299 | 0.00503 | -0.0547 | -5.9443
-2 | 0.0298 | 0.00504 | -0.0559 | 5.9127
-1.5 | 0.0899 | 0.00503 | -0.0571 | 17.8728
-1 | 0.1505 | 0.00503 | -0.0585 | 29.9205
-0.5 | 0.2106 | 0.00502 | -0.0597 | 41.9522
0 | 0.2704 | 0.00506 | -0.0609 | 53.4387
0.5 | 0.3303 | 0.00511 | -0.0621 | 64.638
1.5 | 0.4508 | 0.00513 | -0.0647 | 87.8752
2 | 0.5097 | 0.0052 | -0.0657 | 98.0192
2.5 | 0.5697 | 0.00523 | -0.067 | 108.9293
3 | 0.6284 | 0.00533 | -0.0679 | 117.8987
3.5 | 0.6878 | 0.00536 | -0.0691 | 128.3209
4 | 0.7452 | 0.00549 | -0.0699 | 135.7377
4.5 | 0.8004 | 0.00573 | -0.0702 | 139.6859
5 | 0.8492 | 0.00626 | -0.0695 | 135.655
5.5 | 0.8837 | 0.00736 | -0.0663 | 120.0679
6 | 0.9128 | 0.00849 | -0.0621 | 107.5147
6.5 | 0.9333 | 0.00948 | -0.0562 | 98.4494
7 | 0.946 | 0.01052 | -0.0491 | 89.924
8 | 0.9789 | 0.01308 | -0.038 | 74.8394
8.5 | 0.9979 | 0.01458 | -0.0336 | 68.4431
9 | 1.0222 | 0.01599 | -0.0303 | 63.9275
9.5 | 1.0505 | 0.01733 | -0.0277 | 60.6174
10 | 1.0798 | 0.0187 | -0.0255 | 57.7433
10.5 | 1.1081 | 0.0202 | -0.0233 | 54.8564
11 | 1.1367 | 0.02173 | -0.0213 | 52.3102
11.5 | 1.1651 | 0.02336 | -0.0195 | 49.8759
12 | 1.1907 | 0.02523 | -0.0176 | 47.1938
12.5 | 1.2168 | 0.02716 | -0.016 | 44.8012
13 | 1.2451 | 0.02902 | -0.0146 | 42.9049
13.5 | 1.2711 | 0.0311 | -0.0133 | 40.8714
15 | 1.3373 | 0.03873 | -0.0096 | 34.5288
15.5 | 1.3625 | 0.04114 | -0.0089 | 33.1186
16 | 1.3843 | 0.0438 | -0.008 | 31.605
16.5 | 1.4024 | 0.04656 | -0.0068 | 30.1203
17 | 1.4223 | 0.0498 | -0.0065 | 28.5602
17.5 | 1.4411 | 0.0532 | -0.0064 | 27.0883
18 | 1.4566 | 0.05706 | -0.0064 | 25.5275
18.5 | 1.4678 | 0.0615 | -0.0066 | 23.8667
19 | 1.4821 | 0.06571 | -0.007 | 22.5552
19.5 | 1.4947 | 0.07026 | -0.0078 | 21.2738
20 | 1.5074 | 0.07488 | -0.0087 | 20.1309

## 59. Re 3M Mach 0.10 (1)
BIGFOIL.COM POLAR EXPORT
NACA65-320
NACA65-320 |  |  |  | Cl Max: | 1.598 | at alpha= | 14.5 | deg
JavaFoil+Calcfoil stall+Eppler ext transition |  |  |  | L/D Max: | 168.616 | at alpha= | 6 | deg
Re: | 3000000 |  |  | Cd Min: | 0.0055 | at alpha= | -1 | deg
Mach: | 0.1 |  |  | Cl=0 at alpha= | -2.6667 | deg
|  |  |  | @ Cl=0.1, Cd= | 0.0055176
|  |  |  | @ Cl=0.4, Cd= | 0.0056086
|  |  |  | @ Cl=0.6, Cd= | 0.0058527
alpha (deg) | Cl | Cd | Cm | Cl/Cd
-20 | -1.106 | 0.0933 | -0.017 | -11.85
-19.5 | -1.167 | 0.06218 | -0.02 | -18.774
-19 | -1.192 | 0.05465 | -0.021 | -21.814
-18.5 | -1.208 | 0.0482 | -0.022 | -25.067
-18 | -1.217 | 0.04342 | -0.023 | -28.029
-17.5 | -1.221 | 0.03957 | -0.025 | -30.854
-17 | -1.218 | 0.03635 | -0.026 | -33.511
-16.5 | -1.211 | 0.03378 | -0.027 | -35.863
-16 | -1.203 | 0.03085 | -0.028 | -38.989
-15.5 | -1.189 | 0.02885 | -0.029 | -41.221
-15 | -1.172 | 0.02705 | -0.03 | -43.342
-14.5 | -1.153 | 0.02505 | -0.032 | -46.014
-14 | -1.13 | 0.02327 | -0.033 | -48.55
-13.5 | -1.103 | 0.02178 | -0.034 | -50.65
-13 | -1.074 | 0.02044 | -0.035 | -52.541
-12.5 | -1.041 | 0.01929 | -0.036 | -53.945
-12 | -1.005 | 0.01835 | -0.038 | -54.742
-11.5 | -0.967 | 0.01718 | -0.039 | -56.26
-11 | -0.925 | 0.01637 | -0.04 | -56.501
-10.5 | -0.882 | 0.01545 | -0.041 | -57.046
-10 | -0.836 | 0.01465 | -0.042 | -57.024
-9.5 | -0.787 | 0.01397 | -0.044 | -56.372
-9 | -0.737 | 0.01329 | -0.045 | -55.475
-8.5 | -0.685 | 0.01268 | -0.046 | -54.035
-8 | -0.632 | 0.01211 | -0.047 | -52.177
-7.5 | -0.577 | 0.01159 | -0.049 | -49.764
-7 | -0.521 | 0.01112 | -0.05 | -46.823
-6.5 | -0.463 | 0.01071 | -0.051 | -43.275
-6 | -0.405 | 0.01032 | -0.052 | -39.249
-5.5 | -0.346 | 0.00993 | -0.053 | -34.814
-5 | -0.292 | 0.00586 | -0.056 | -49.879
-4.5 | -0.23 | 0.00575 | -0.057 | -40.018
-4 | -0.167 | 0.00568 | -0.058 | -29.5
-3.5 | -0.105 | 0.00559 | -0.06 | -18.726
-3 | -0.042 | 0.00553 | -0.061 | -7.533
-2.5 | 0.021 | 0.00551 | -0.062 | 3.895
-2 | 0.085 | 0.00552 | -0.063 | 15.354
-1.5 | 0.148 | 0.00551 | -0.064 | 26.853
-1 | 0.211 | 0.0055 | -0.065 | 38.413
-0.5 | 0.274 | 0.00551 | -0.067 | 49.802
0 | 0.338 | 0.00552 | -0.068 | 61.196
0.5 | 0.401 | 0.00561 | -0.069 | 71.439
1 | 0.464 | 0.00568 | -0.07 | 81.672
1.5 | 0.527 | 0.00575 | -0.071 | 91.698
2 | 0.59 | 0.00584 | -0.072 | 101.076
2.5 | 0.653 | 0.00592 | -0.073 | 110.296
3 | 0.716 | 0.006 | -0.074 | 119.386
3.5 | 0.779 | 0.00613 | -0.075 | 127.213
4 | 0.837 | 0.00629 | -0.077 | 132.933
4.5 | 0.897 | 0.00644 | -0.078 | 139.216
5 | 0.957 | 0.00667 | -0.079 | 143.384
5.5 | 1.016 | 0.00692 | -0.08 | 146.861
6 | 1.07 | 0.00634 | -0.081 | 168.616
6.5 | 1.105 | 0.01366 | -0.08 | 80.912
7 | 1.157 | 0.01435 | -0.081 | 80.638
7.5 | 1.208 | 0.01503 | -0.082 | 80.375
8 | 1.257 | 0.01571 | -0.083 | 79.976
8.5 | 1.304 | 0.01643 | -0.083 | 79.331
9 | 1.347 | 0.01729 | -0.084 | 77.929
9.5 | 1.388 | 0.01808 | -0.085 | 76.759
10 | 1.425 | 0.01894 | -0.086 | 75.244
10.5 | 1.459 | 0.01982 | -0.087 | 73.618
11 | 1.49 | 0.02082 | -0.087 | 71.566
11.5 | 1.517 | 0.02185 | -0.088 | 69.416
12 | 1.54 | 0.023 | -0.089 | 66.97
12.5 | 1.56 | 0.02418 | -0.089 | 64.524
13 | 1.575 | 0.02554 | -0.09 | 61.682
13.5 | 1.587 | 0.02682 | -0.091 | 59.167
14 | 1.594 | 0.0283 | -0.091 | 56.331
14.5 | 1.598 | 0.02985 | -0.092 | 53.536
15 | 1.597 | 0.03189 | -0.092 | 50.077
15.5 | 1.59 | 0.0339 | -0.093 | 46.901
16 | 1.577 | 0.03614 | -0.093 | 43.631
16.5 | 1.559 | 0.03867 | -0.094 | 40.312
17 | 1.538 | 0.04119 | -0.094 | 37.339
17.5 | 1.514 | 0.04356 | -0.095 | 34.757
18 | 1.487 | 0.04644 | -0.095 | 32.009
18.5 | 1.455 | 0.05024 | -0.095 | 28.957
19 | 1.421 | 0.0543 | -0.095 | 26.164
19.5 | 1.383 | 0.05968 | -0.095 | 23.176

## 60. Re 3M Mach 0.10 (2)
BIGFOIL.COM POLAR EXPORT
NACA65-320
NACA65-320 |  |  |  | Cl Max: | 1.5001 | at alpha= | 20 | deg
XFOIL ncrit=9 |  |  |  | L/D Max: | 140.017 | at alpha= | 4.5 | deg
Re: | 3000000 |  |  | Cd Min: | 0.07792 | at alpha= | 20 | deg
Mach: | 0.1 |  |  | Cl=0 at alpha= | -2.2463 | deg
|  |  |  | @ Cl=0.1, Cd= | 0.0050332
|  |  |  | @ Cl=0.4, Cd= | 0.0051412
|  |  |  | @ Cl=0.6, Cd= | 0.0052903
alpha (deg) | Cl | Cd | Cm | Cl/Cd
-20 | -1.2714 | 0.06166 | -0.066 | -20.6195
-19.5 | -1.2628 | 0.05698 | -0.0671 | -22.1622
-19 | -1.2523 | 0.05259 | -0.0679 | -23.8125
-18.5 | -1.2376 | 0.04875 | -0.0685 | -25.3867
-18 | -1.2232 | 0.04503 | -0.0688 | -27.1641
-17 | -1.1619 | 0.03698 | -0.0762 | -31.4197
-16.5 | -1.0759 | 0.0328 | -0.0908 | -32.8018
-16 | -1.0335 | 0.03066 | -0.0937 | -33.7084
-15.5 | -1.012 | 0.02867 | -0.0921 | -35.2982
-15 | -0.9889 | 0.02674 | -0.0906 | -36.982
-14.5 | -0.9627 | 0.02504 | -0.0893 | -38.4465
-14 | -0.9354 | 0.02344 | -0.0878 | -39.9061
-13.5 | -0.9067 | 0.022 | -0.0863 | -41.2136
-13 | -0.8774 | 0.02065 | -0.0847 | -42.4891
-12.5 | -0.8561 | 0.01892 | -0.0822 | -45.2484
-12 | -0.8272 | 0.01761 | -0.0803 | -46.9733
-11.5 | -0.7962 | 0.01647 | -0.0783 | -48.3424
-11 | -0.7633 | 0.01547 | -0.0764 | -49.3407
-10.5 | -0.7299 | 0.0145 | -0.0745 | -50.3379
-9.5 | -0.6656 | 0.01267 | -0.0697 | -52.5335
-8.5 | -0.599 | 0.01122 | -0.0643 | -53.3868
-8 | -0.5691 | 0.01069 | -0.0606 | -53.2367
-7.5 | -0.5357 | 0.01024 | -0.0572 | -52.3145
-7 | -0.4905 | 0.00987 | -0.0559 | -49.696
-6.5 | -0.4437 | 0.00949 | -0.0549 | -46.7545
-6 | -0.3957 | 0.00904 | -0.0541 | -43.7721
-5.5 | -0.3496 | 0.00844 | -0.0531 | -41.4218
-5 | -0.3028 | 0.00771 | -0.0523 | -39.2737
-3.5 | -0.1503 | 0.00528 | -0.0525 | -28.4659
-3 | -0.0905 | 0.00512 | -0.0537 | -17.6758
-2.5 | -0.0305 | 0.00504 | -0.0549 | -6.0516
-2 | 0.0296 | 0.00506 | -0.0561 | 5.8498
-1.5 | 0.0902 | 0.00503 | -0.0574 | 17.9324
-1 | 0.1512 | 0.00505 | -0.0587 | 29.9406
-0.5 | 0.2116 | 0.00504 | -0.06 | 41.9841
0 | 0.2716 | 0.00508 | -0.0611 | 53.4646
0.5 | 0.3321 | 0.00512 | -0.0624 | 64.8633
1 | 0.3929 | 0.00514 | -0.0637 | 76.4397
1.5 | 0.4532 | 0.00515 | -0.0649 | 88
2 | 0.5124 | 0.00522 | -0.066 | 98.1609
2.5 | 0.573 | 0.00524 | -0.0672 | 109.3511
3 | 0.632 | 0.00535 | -0.0682 | 118.1308
3.5 | 0.6918 | 0.00538 | -0.0693 | 128.5874
4 | 0.7496 | 0.0055 | -0.0701 | 136.2909
4.5 | 0.8051 | 0.00575 | -0.0704 | 140.0174
5 | 0.8538 | 0.00629 | -0.0696 | 135.7393
5.5 | 0.8873 | 0.00742 | -0.0661 | 119.5822
6 | 0.9157 | 0.00855 | -0.0617 | 107.0994
6.5 | 0.9323 | 0.00955 | -0.055 | 97.623
7 | 0.9447 | 0.01066 | -0.0479 | 88.621
7.5 | 0.96 | 0.01193 | -0.0419 | 80.4694
8 | 0.9766 | 0.01336 | -0.0368 | 73.0988
8.5 | 0.9954 | 0.01493 | -0.0324 | 66.6711
9 | 1.0204 | 0.01637 | -0.0292 | 62.3335
9.5 | 1.0487 | 0.01777 | -0.0266 | 59.0152
10 | 1.0782 | 0.01918 | -0.0244 | 56.2148
10.5 | 1.1059 | 0.02076 | -0.0221 | 53.2707
11 | 1.1353 | 0.02231 | -0.0202 | 50.8875
12 | 1.1886 | 0.02598 | -0.0164 | 45.7506
12.5 | 1.2159 | 0.02791 | -0.0148 | 43.565
13 | 1.2433 | 0.0299 | -0.0135 | 41.5819
13.5 | 1.2685 | 0.03213 | -0.0121 | 39.4802
14 | 1.293 | 0.03447 | -0.0108 | 37.5109
14.5 | 1.3135 | 0.03721 | -0.0095 | 35.2997
15.5 | 1.3601 | 0.04251 | -0.0077 | 31.9948
16 | 1.3814 | 0.04533 | -0.0068 | 30.4743
16.5 | 1.4004 | 0.04805 | -0.0056 | 29.1446
17 | 1.4193 | 0.05149 | -0.0053 | 27.5646
17.5 | 1.4353 | 0.05532 | -0.0052 | 25.9454
18 | 1.448 | 0.05963 | -0.0052 | 24.2831
18.5 | 1.4629 | 0.0638 | -0.0056 | 22.9295
19 | 1.4771 | 0.06817 | -0.0061 | 21.6679
19.5 | 1.4892 | 0.07293 | -0.0069 | 20.4196
20 | 1.5001 | 0.07792 | -0.008 | 19.2518

## 61. Re 3M Mach 0.25 (1)
BIGFOIL.COM POLAR EXPORT
NACA65-320
NACA65-320 |  |  |  | Cl Max: | 1.524 | at alpha= | 12.5 | deg
JavaFoil+Calcfoil stall+Eppler ext transition |  |  |  | L/D Max: | 163.867 | at alpha= | 5.5 | deg
Re: | 3000000 |  |  | Cd Min: | 0.00543 | at alpha= | -4.5 | deg
Mach: | 0.25 |  |  | Cl=0 at alpha= | -2.6692 | deg
|  |  |  | @ Cl=0.1, Cd= | 0.005566
|  |  |  | @ Cl=0.4, Cd= | 0.0056663
|  |  |  | @ Cl=0.6, Cd= | 0.0059192
alpha (deg) | Cl | Cd | Cm | Cl/Cd
-20 | -0.741 | 0.16969 | -0.011 | -4.367
-19.5 | -0.793 | 0.15944 | -0.012 | -4.976
-19 | -0.842 | 0.14985 | -0.013 | -5.62
-18.5 | -0.882 | 0.138 | -0.015 | -6.388
-18 | -0.914 | 0.12722 | -0.016 | -7.186
-17.5 | -0.955 | 0.10652 | -0.019 | -8.963
-17 | -1.042 | 0.0571 | -0.025 | -18.255
-16.5 | -1.074 | 0.04519 | -0.027 | -23.755
-16 | -1.09 | 0.03929 | -0.028 | -27.745
-15.5 | -1.1 | 0.03451 | -0.03 | -31.873
-15 | -1.102 | 0.0312 | -0.031 | -35.329
-14.5 | -1.098 | 0.0286 | -0.032 | -38.393
-14 | -1.089 | 0.0263 | -0.033 | -41.383
-13.5 | -1.074 | 0.02433 | -0.035 | -44.133
-13 | -1.054 | 0.02252 | -0.036 | -46.804
-12.5 | -1.029 | 0.0212 | -0.037 | -48.543
-12 | -1 | 0.01992 | -0.038 | -50.185
-11.5 | -0.967 | 0.01868 | -0.04 | -51.767
-11 | -0.93 | 0.01749 | -0.041 | -53.179
-10.5 | -0.889 | 0.01649 | -0.042 | -53.926
-10 | -0.846 | 0.01559 | -0.043 | -54.237
-9.5 | -0.799 | 0.01476 | -0.045 | -54.148
-9 | -0.75 | 0.01401 | -0.046 | -53.511
-8.5 | -0.698 | 0.01331 | -0.047 | -52.456
-8 | -0.645 | 0.01267 | -0.048 | -50.915
-7.5 | -0.589 | 0.01212 | -0.05 | -48.619
-7 | -0.532 | 0.01159 | -0.051 | -45.934
-6.5 | -0.474 | 0.01113 | -0.052 | -42.591
-6 | -0.415 | 0.01066 | -0.054 | -38.901
-5.5 | -0.354 | 0.01025 | -0.055 | -34.549
-5 | -0.298 | 0.00585 | -0.057 | -50.994
-4.5 | -0.235 | 0.00543 | -0.059 | -43.304
-4 | -0.172 | 0.00573 | -0.06 | -30.017
-3.5 | -0.108 | 0.00566 | -0.061 | -18.984
-3 | -0.043 | 0.00559 | -0.062 | -7.668
-2.5 | 0.022 | 0.00562 | -0.064 | 3.924
-2 | 0.087 | 0.00556 | -0.065 | 15.645
-1.5 | 0.152 | 0.00559 | -0.066 | 27.2
-1 | 0.217 | 0.00556 | -0.067 | 39.052
-0.5 | 0.282 | 0.00561 | -0.068 | 50.268
0 | 0.347 | 0.00565 | -0.07 | 61.465
0.5 | 0.412 | 0.00567 | -0.071 | 72.69
1 | 0.477 | 0.00579 | -0.072 | 82.403
1.5 | 0.542 | 0.00583 | -0.073 | 92.855
2 | 0.607 | 0.00593 | -0.074 | 102.297
2.5 | 0.671 | 0.00603 | -0.075 | 111.327
3 | 0.736 | 0.00612 | -0.076 | 120.292
3.5 | 0.801 | 0.00624 | -0.078 | 128.266
4 | 0.859 | 0.00643 | -0.079 | 133.573
4.5 | 0.921 | 0.00663 | -0.08 | 139.01
5 | 0.982 | 0.00684 | -0.081 | 143.548
5.5 | 1.038 | 0.00633 | -0.082 | 163.867
6 | 1.094 | 0.00724 | -0.083 | 151.03
6.5 | 1.129 | 0.01439 | -0.082 | 78.461
7 | 1.182 | 0.01511 | -0.083 | 78.209
7.5 | 1.232 | 0.01589 | -0.084 | 77.54
8 | 1.28 | 0.01672 | -0.085 | 76.57
8.5 | 1.326 | 0.01749 | -0.085 | 75.825
9 | 1.367 | 0.01839 | -0.086 | 74.336
9.5 | 1.404 | 0.01928 | -0.087 | 72.802
10 | 1.436 | 0.02034 | -0.088 | 70.623
10.5 | 1.464 | 0.02144 | -0.089 | 68.31
11 | 1.488 | 0.02264 | -0.089 | 65.696
11.5 | 1.506 | 0.02383 | -0.09 | 63.181
12 | 1.518 | 0.02516 | -0.091 | 60.332
12.5 | 1.524 | 0.02668 | -0.091 | 57.128
13 | 1.524 | 0.02823 | -0.092 | 53.971
13.5 | 1.517 | 0.02998 | -0.093 | 50.604
14 | 1.504 | 0.03209 | -0.093 | 46.874
14.5 | 1.484 | 0.03435 | -0.094 | 43.195
15 | 1.457 | 0.03692 | -0.094 | 39.455
15.5 | 1.42 | 0.03991 | -0.095 | 35.572
16 | 1.372 | 0.04334 | -0.095 | 31.652
16.5 | 1.316 | 0.04779 | -0.095 | 27.528
17 | 1.253 | 0.05275 | -0.095 | 23.754
17.5 | 1.176 | 0.06272 | -0.094 | 18.755

## 62. Re 3M Mach 0.25 (2)
BIGFOIL.COM POLAR EXPORT
NACA65-320
NACA65-320 |  |  |  | Cl Max: | 1.4335 | at alpha= | 20 | deg
XFOIL ncrit=9 |  |  |  | L/D Max: | 142.017 | at alpha= | 4.5 | deg
Re: | 3000000 |  |  | Cd Min: | 0.0987 | at alpha= | 20 | deg
Mach: | 0.25 |  |  | Cl=0 at alpha= | -2.2296 | deg
|  |  |  | @ Cl=0.1, Cd= | 0.0050954
|  |  |  | @ Cl=0.4, Cd= | 0.0052072
|  |  |  | @ Cl=0.6, Cd= | 0.0053469
alpha (deg) | Cl | Cd | Cm | Cl/Cd
-20 | -1.1152 | 0.08974 | -0.0659 | -12.427
-19.5 | -1.1297 | 0.08105 | -0.0695 | -13.9383
-19 | -1.143 | 0.07278 | -0.0726 | -15.7049
-18.5 | -1.1471 | 0.06594 | -0.0747 | -17.3961
-18 | -1.1489 | 0.05962 | -0.0762 | -19.2704
-17.5 | -1.1495 | 0.05481 | -0.0747 | -20.9725
-17 | -1.0907 | 0.04816 | -0.0871 | -22.6474
-16.5 | -1.0237 | 0.04129 | -0.102 | -24.7929
-16 | -1.0025 | 0.03745 | -0.1035 | -26.769
-15.5 | -0.9861 | 0.03455 | -0.102 | -28.5412
-15 | -0.9665 | 0.03192 | -0.1005 | -30.2788
-14.5 | -0.9423 | 0.02967 | -0.099 | -31.7594
-14 | -0.9167 | 0.02757 | -0.0975 | -33.2499
-13.5 | -0.8902 | 0.0256 | -0.0958 | -34.7734
-13 | -0.8628 | 0.02378 | -0.094 | -36.2826
-12.5 | -0.8335 | 0.02218 | -0.0921 | -37.5789
-12 | -0.811 | 0.0203 | -0.0895 | -39.9507
-11.5 | -0.7833 | 0.01875 | -0.0871 | -41.776
-11 | -0.7511 | 0.0175 | -0.085 | -42.92
-10.5 | -0.7185 | 0.01628 | -0.0827 | -44.1339
-10 | -0.6846 | 0.0152 | -0.0805 | -45.0395
-9.5 | -0.6513 | 0.01413 | -0.078 | -46.0934
-9 | -0.6198 | 0.01307 | -0.0751 | -47.4216
-8.5 | -0.5851 | 0.0122 | -0.0724 | -47.959
-8 | -0.5494 | 0.01147 | -0.0697 | -47.8989
-7.5 | -0.517 | 0.01073 | -0.0662 | -48.1827
-6.5 | -0.4464 | 0.00981 | -0.0592 | -45.5046
-6 | -0.3996 | 0.00939 | -0.0578 | -42.5559
-5.5 | -0.3548 | 0.00879 | -0.0561 | -40.3641
-5 | -0.3083 | 0.00804 | -0.0549 | -38.3458
-4 | -0.2122 | 0.0062 | -0.0533 | -34.2258
-3.5 | -0.1572 | 0.00535 | -0.0538 | -29.3832
-3 | -0.0957 | 0.00518 | -0.0549 | -18.4749
-2.5 | -0.0338 | 0.00514 | -0.0561 | -6.5759
-2 | 0.0287 | 0.00513 | -0.0574 | 5.5945
-1.5 | 0.0916 | 0.00509 | -0.0587 | 17.9961
-1 | 0.1544 | 0.00513 | -0.06 | 30.0975
-0.5 | 0.2165 | 0.00514 | -0.0612 | 42.1206
0 | 0.2788 | 0.00517 | -0.0625 | 53.9265
0.5 | 0.3418 | 0.00517 | -0.0639 | 66.1122
1 | 0.4044 | 0.00521 | -0.0651 | 77.62
1.5 | 0.4665 | 0.00526 | -0.0663 | 88.6882
2 | 0.528 | 0.00531 | -0.0674 | 99.435
2.5 | 0.5907 | 0.00533 | -0.0687 | 110.8255
3 | 0.6514 | 0.00544 | -0.0695 | 119.7426
3.5 | 0.7136 | 0.00549 | -0.0707 | 129.9818
4 | 0.7735 | 0.00561 | -0.0714 | 137.8788
4.5 | 0.8308 | 0.00585 | -0.0716 | 142.0171
5 | 0.8787 | 0.00647 | -0.07 | 135.8114
6 | 0.9254 | 0.00884 | -0.0584 | 104.6833
6.5 | 0.9286 | 0.01011 | -0.0491 | 91.8497
7 | 0.9382 | 0.01157 | -0.0419 | 81.089
7.5 | 0.9507 | 0.01324 | -0.0358 | 71.8051
8 | 0.9654 | 0.0151 | -0.0307 | 63.9338
8.5 | 0.9834 | 0.01702 | -0.0265 | 57.7791
9 | 1.0089 | 0.01874 | -0.0234 | 53.8367
9.5 | 1.0374 | 0.02041 | -0.0208 | 50.828
10 | 1.0674 | 0.02209 | -0.0185 | 48.3205
10.5 | 1.0955 | 0.02395 | -0.0163 | 45.7411
11 | 1.1252 | 0.02582 | -0.0144 | 43.5786
11.5 | 1.1517 | 0.02799 | -0.0124 | 41.1468
12 | 1.1787 | 0.03022 | -0.0106 | 39.004
12.5 | 1.2072 | 0.03244 | -0.009 | 37.2133
13 | 1.234 | 0.03488 | -0.0076 | 35.3784
13.5 | 1.2576 | 0.03764 | -0.0061 | 33.4113
14 | 1.2767 | 0.0409 | -0.0046 | 31.2152
14.5 | 1.3014 | 0.04381 | -0.0036 | 29.7055
15 | 1.3241 | 0.04699 | -0.0027 | 28.1783
15.5 | 1.3466 | 0.0503 | -0.002 | 26.7714
16 | 1.3653 | 0.05403 | -0.0014 | 25.2693
16.5 | 1.3805 | 0.05794 | -0.0005 | 23.8264
17.5 | 1.3946 | 0.06831 | -0.0002 | 20.4158
18 | 1.4089 | 0.07328 | -0.0009 | 19.2263
18.5 | 1.422 | 0.07851 | -0.0019 | 18.1123
19 | 1.4252 | 0.08513 | -0.0034 | 16.7415
19.5 | 1.431 | 0.09161 | -0.0053 | 15.6206
20 | 1.4335 | 0.0987 | -0.0078 | 14.5238

## 63. Re 3M Mach 0.50 (1)
BIGFOIL.COM POLAR EXPORT
NACA65-320
NACA65-320 |  |  |  | Cl Max: | 1.353 | at alpha= | 8.5 | deg
JavaFoil+Calcfoil stall+Eppler ext transition |  |  |  | L/D Max: | 139.823 | at alpha= | 5.5 | deg
Re: | 3000000 |  |  | Cd Min: | 0.00567 | at alpha= | -1.5 | deg
Mach: | 0.5 |  |  | Cl=0 at alpha= | -2.669 | deg
|  |  |  | @ Cl=0.1, Cd= | 0.0059192
|  |  |  | @ Cl=0.4, Cd= | 0.0060364
|  |  |  | @ Cl=0.6, Cd= | 0.0063901
alpha (deg) | Cl | Cd | Cm | Cl/Cd
-20 | -0.989 | 0.1741 | -0.015 | -5.683
-19.5 | -0.96 | 0.16691 | -0.015 | -5.752
-19 | -0.93 | 0.15973 | -0.015 | -5.821
-18.5 | -0.901 | 0.1554 | -0.016 | -5.801
-18 | -0.873 | 0.1512 | -0.016 | -5.777
-17.5 | -0.846 | 0.14661 | -0.017 | -5.773
-17 | -0.816 | 0.14288 | -0.017 | -5.713
-16.5 | -0.788 | 0.13595 | -0.018 | -5.795
-16 | -0.76 | 0.13031 | -0.018 | -5.83
-15.5 | -0.732 | 0.12588 | -0.019 | -5.812
-15 | -0.702 | 0.12233 | -0.019 | -5.74
-14.5 | -0.674 | 0.11618 | -0.019 | -5.802
-14 | -0.646 | 0.11244 | -0.02 | -5.746
-13.5 | -0.618 | 0.10804 | -0.02 | -5.721
-13 | -0.589 | 0.1009 | -0.02 | -5.833
-12.5 | -0.56 | 0.10112 | -0.02 | -5.543
-12 | -0.532 | 0.09562 | -0.021 | -5.568
-11.5 | -0.505 | 0.07471 | -0.023 | -6.756
-11 | -0.476 | 0.08081 | -0.022 | -5.887
-10.5 | -0.449 | 0.06961 | -0.025 | -6.447
-10 | -0.752 | 0.02236 | -0.048 | -33.631
-9.5 | -0.779 | 0.0198 | -0.049 | -39.348
-9 | -0.765 | 0.01815 | -0.051 | -42.14
-8.5 | -0.732 | 0.01672 | -0.052 | -43.762
-8 | -0.687 | 0.01564 | -0.054 | -43.97
-7.5 | -0.636 | 0.01471 | -0.055 | -43.235
-7 | -0.579 | 0.01394 | -0.056 | -41.526
-6.5 | -0.519 | 0.01318 | -0.058 | -39.346
-6 | -0.455 | 0.01248 | -0.059 | -36.487
-5.5 | -0.39 | 0.01189 | -0.061 | -32.779
-5 | -0.323 | 0.01136 | -0.062 | -28.414
-4.5 | -0.26 | 0.00629 | -0.065 | -41.306
-4 | -0.19 | 0.00614 | -0.066 | -30.848
-3.5 | -0.119 | 0.00609 | -0.068 | -19.514
-3 | -0.047 | 0.00601 | -0.069 | -7.887
-2.5 | 0.024 | 0.00595 | -0.071 | 4.109
-2 | 0.097 | 0.00593 | -0.072 | 16.308
-1.5 | 0.169 | 0.00567 | -0.073 | 29.853
-1 | 0.243 | 0.00604 | -0.075 | 40.16
-0.5 | 0.315 | 0.00604 | -0.076 | 52.192
0 | 0.388 | 0.00602 | -0.078 | 64.481
0.5 | 0.461 | 0.00612 | -0.079 | 75.283
1 | 0.533 | 0.00628 | -0.08 | 84.935
1.5 | 0.606 | 0.0064 | -0.082 | 94.69
2 | 0.678 | 0.00654 | -0.083 | 103.662
2.5 | 0.748 | 0.00628 | -0.084 | 119.142
3 | 0.818 | 0.0067 | -0.085 | 122.084
3.5 | 0.889 | 0.00691 | -0.086 | 128.592
4 | 0.95 | 0.00716 | -0.087 | 132.625
4.5 | 1.015 | 0.00738 | -0.088 | 137.434
5 | 1.077 | 0.00774 | -0.089 | 139.247
5.5 | 1.138 | 0.00814 | -0.09 | 139.823
6 | 1.174 | 0.01714 | -0.09 | 68.475
6.5 | 1.226 | 0.01831 | -0.09 | 66.945
7 | 1.272 | 0.01943 | -0.091 | 65.449
7.5 | 1.311 | 0.02066 | -0.092 | 63.444
8 | 1.34 | 0.0221 | -0.093 | 60.614
8.5 | 1.353 | 0.02365 | -0.094 | 57.216
9 | 1.331 | 0.02563 | -0.095 | 51.922
9.5 | 1.23 | 0.02788 | -0.096 | 44.103
10 | 0.85 | 0.03009 | -0.096 | 28.242
10.5 | 0.748 | 0.07393 | -0.05 | 10.123
11 | 0.774 | 0.0841 | -0.046 | 9.202
11.5 | 0.802 | 0.09412 | -0.048 | 8.523
12 | 0.83 | 0.09717 | -0.049 | 8.539
12.5 | 0.857 | 0.09725 | -0.049 | 8.814
13 | 0.889 | 0.10448 | -0.057 | 8.506
13.5 | 0.914 | 0.1099 | -0.053 | 8.314

## 64. Re 3M Mach 0.50 (2)
BIGFOIL.COM POLAR EXPORT
NACA65-320
NACA65-320 |  |  |  | Cl Max: | 1.175 | at alpha= | 14 | deg
XFOIL ncrit=9 |  |  |  | L/D Max: | 145.654 | at alpha= | 4.5 | deg
Re: | 3000000 |  |  | Cd Min: | 0.19576 | at alpha= | 19 | deg
Mach: | 0.5 |  |  | Cl=0 at alpha= | -2.152 | deg
|  |  |  | @ Cl=0.1, Cd= | 0.0054872
|  |  |  | @ Cl=0.4, Cd= | 0.00562
|  |  |  | @ Cl=0.6, Cd= | 0.0057422
alpha (deg) | Cl | Cd | Cm | Cl/Cd
-17.5 | -0.4266 | 0.15988 | -0.067 | -2.6683
-17 | -0.4729 | 0.14036 | -0.0773 | -3.3692
-16.5 | -0.4948 | 0.12695 | -0.085 | -3.8976
-16 | -0.5261 | 0.11256 | -0.0938 | -4.674
-15.5 | -0.5576 | 0.09885 | -0.1023 | -5.6409
-15 | -0.5868 | 0.08607 | -0.1104 | -6.8177
-14.5 | -0.6157 | 0.07434 | -0.1174 | -8.2822
-14 | -0.6448 | 0.06378 | -0.1227 | -10.1098
-13.5 | -0.6716 | 0.05456 | -0.126 | -12.3094
-13 | -0.6881 | 0.04723 | -0.1268 | -14.5691
-12.5 | -0.6934 | 0.0414 | -0.126 | -16.7488
-12 | -0.6916 | 0.03655 | -0.1242 | -18.922
-11.5 | -0.6772 | 0.03284 | -0.1217 | -20.6212
-11 | -0.6585 | 0.02961 | -0.1189 | -22.2391
-10.5 | -0.6379 | 0.02673 | -0.1157 | -23.8646
-10 | -0.6131 | 0.02421 | -0.1124 | -25.3242
-9.5 | -0.5865 | 0.02197 | -0.1089 | -26.6955
-9 | -0.5555 | 0.02008 | -0.1055 | -27.6643
-8.5 | -0.5271 | 0.01822 | -0.1017 | -28.9297
-8 | -0.4924 | 0.01671 | -0.0982 | -29.4674
-7.5 | -0.4555 | 0.01533 | -0.0949 | -29.713
-7 | -0.4192 | 0.01407 | -0.0913 | -29.7939
-6.5 | -0.3818 | 0.01286 | -0.0878 | -29.689
-6 | -0.3433 | 0.01181 | -0.0843 | -29.0686
-5.5 | -0.3083 | 0.0108 | -0.0802 | -28.5463
-5 | -0.2983 | 0.00964 | -0.0718 | -30.944
-4.5 | -0.2726 | 0.0086 | -0.0656 | -31.6977
-4 | -0.235 | 0.00742 | -0.0617 | -31.6712
-3.5 | -0.1904 | 0.00589 | -0.0593 | -32.326
-3 | -0.1212 | 0.00555 | -0.0601 | -21.8378
-2.5 | -0.0497 | 0.00545 | -0.0613 | -9.1193
-2 | 0.0217 | 0.00545 | -0.0625 | 3.9817
-1.5 | 0.0933 | 0.00549 | -0.0637 | 16.9945
-1 | 0.1656 | 0.00546 | -0.0652 | 30.3297
-0.5 | 0.2376 | 0.00548 | -0.0666 | 43.3577
0 | 0.3089 | 0.00553 | -0.0679 | 55.859
0.5 | 0.3789 | 0.00562 | -0.069 | 67.4199
1 | 0.4511 | 0.00562 | -0.0705 | 80.2669
1.5 | 0.5229 | 0.00565 | -0.0718 | 92.5487
2 | 0.594 | 0.00573 | -0.0728 | 103.6649
2.5 | 0.663 | 0.00587 | -0.0734 | 112.9472
3 | 0.7354 | 0.00588 | -0.0745 | 125.068
3.5 | 0.8035 | 0.00602 | -0.0746 | 133.4718
4 | 0.8718 | 0.00616 | -0.0746 | 141.526
4.5 | 0.9351 | 0.00642 | -0.0735 | 145.6542
5.5 | 0.9494 | 0.00893 | -0.0526 | 106.3158
6 | 0.9352 | 0.01138 | -0.041 | 82.1793
6.5 | 0.9228 | 0.01448 | -0.0314 | 63.7293
7.5 | 0.9137 | 0.02145 | -0.0173 | 42.5967
8 | 0.9178 | 0.025 | -0.0121 | 36.712
8.5 | 0.9366 | 0.02805 | -0.0085 | 33.3904
9 | 0.9664 | 0.0307 | -0.0058 | 31.4788
9.5 | 0.9982 | 0.03335 | -0.0034 | 29.931
10 | 1.028 | 0.03628 | -0.001 | 28.3352
10.5 | 1.0596 | 0.03924 | 0.0011 | 27.0031
11 | 1.088 | 0.0426 | 0.0032 | 25.5399
11.5 | 1.1093 | 0.04662 | 0.0053 | 23.7945
12 | 1.1335 | 0.0507 | 0.0069 | 22.357
12.5 | 1.1512 | 0.05548 | 0.0084 | 20.7498
13 | 1.165 | 0.0609 | 0.0094 | 19.1297
13.5 | 1.1723 | 0.06718 | 0.0098 | 17.4501
14 | 1.175 | 0.07431 | 0.0095 | 15.8121
14.5 | 1.1735 | 0.08223 | 0.0083 | 14.2709
15.5 | 1.1464 | 0.10229 | 0.0017 | 11.2074
16 | 1.1241 | 0.11428 | -0.0042 | 9.8364
16.5 | 1.101 | 0.12708 | -0.0115 | 8.6638
17 | 1.0785 | 0.14037 | -0.02 | 7.6833
17.5 | 1.0569 | 0.15412 | -0.0293 | 6.8576
18 | 1.0388 | 0.16785 | -0.0388 | 6.1889
18.5 | 1.0227 | 0.18159 | -0.0485 | 5.6319
19 | 1.0074 | 0.19576 | -0.0584 | 5.1461

## 65. Re 4M Mach 0.00 (1)
BIGFOIL.COM POLAR EXPORT
NACA65-320
NACA65-320 |  |  |  | Cl Max: | 1.617 | at alpha= | 15 | deg
JavaFoil+Calcfoil stall+Eppler ext transition |  |  |  | L/D Max: | 152.434 | at alpha= | 5.5 | deg
Re: | 4000000 |  |  | Cd Min: | 0.00525 | at alpha= | -1.5 | deg
Mach: | 0 |  |  | Cl=0 at alpha= | -2.6694 | deg
|  |  |  | @ Cl=0.1, Cd= | 0.0052575
|  |  |  | @ Cl=0.4, Cd= | 0.005351
|  |  |  | @ Cl=0.6, Cd= | 0.0055927
alpha (deg) | Cl | Cd | Cm | Cl/Cd
-20 | -1.196 | 0.05705 | -0.019 | -20.965
-19.5 | -1.216 | 0.05177 | -0.02 | -23.48
-19 | -1.236 | 0.04546 | -0.021 | -27.184
-18.5 | -1.244 | 0.04168 | -0.022 | -29.852
-18 | -1.246 | 0.03888 | -0.024 | -32.054
-17.5 | -1.247 | 0.03551 | -0.025 | -35.103
-17 | -1.24 | 0.03295 | -0.026 | -37.634
-16.5 | -1.231 | 0.03046 | -0.027 | -40.406
-16 | -1.219 | 0.02821 | -0.028 | -43.197
-15.5 | -1.202 | 0.02655 | -0.029 | -45.282
-15 | -1.183 | 0.02484 | -0.03 | -47.647
-14.5 | -1.162 | 0.02311 | -0.032 | -50.264
-14 | -1.137 | 0.02154 | -0.033 | -52.763
-13.5 | -1.109 | 0.02022 | -0.034 | -54.851
-13 | -1.078 | 0.01898 | -0.035 | -56.783
-12.5 | -1.044 | 0.01799 | -0.036 | -58.023
-12 | -1.007 | 0.01709 | -0.037 | -58.899
-11.5 | -0.968 | 0.01602 | -0.039 | -60.402
-11 | -0.926 | 0.01519 | -0.04 | -60.946
-10.5 | -0.881 | 0.01444 | -0.041 | -61.049
-10 | -0.835 | 0.01371 | -0.042 | -60.931
-9.5 | -0.787 | 0.01307 | -0.044 | -60.165
-9 | -0.736 | 0.01247 | -0.045 | -59.067
-8.5 | -0.684 | 0.0119 | -0.046 | -57.528
-8 | -0.631 | 0.01139 | -0.047 | -55.396
-7.5 | -0.576 | 0.01091 | -0.048 | -52.758
-7 | -0.52 | 0.01048 | -0.05 | -49.584
-6.5 | -0.462 | 0.0101 | -0.051 | -45.785
-6 | -0.404 | 0.00973 | -0.052 | -41.517
-5.5 | -0.345 | 0.00937 | -0.053 | -36.83
-5 | -0.291 | 0.00561 | -0.056 | -51.798
-4.5 | -0.229 | 0.00552 | -0.057 | -41.476
-4 | -0.167 | 0.00537 | -0.058 | -31.043
-3.5 | -0.104 | 0.00538 | -0.059 | -19.363
-3 | -0.041 | 0.00531 | -0.06 | -7.813
-2.5 | 0.021 | 0.00526 | -0.062 | 4.057
-2 | 0.084 | 0.00526 | -0.063 | 16.015
-1.5 | 0.147 | 0.00525 | -0.064 | 28.013
-1 | 0.21 | 0.00526 | -0.065 | 39.913
-0.5 | 0.273 | 0.00528 | -0.066 | 51.74
0 | 0.336 | 0.00534 | -0.067 | 62.927
0.5 | 0.399 | 0.00535 | -0.068 | 74.504
1 | 0.462 | 0.00541 | -0.07 | 85.364
1.5 | 0.525 | 0.0055 | -0.071 | 95.379
2 | 0.587 | 0.00557 | -0.072 | 105.45
2.5 | 0.65 | 0.00568 | -0.073 | 114.476
3 | 0.713 | 0.00577 | -0.074 | 123.419
3.5 | 0.775 | 0.0059 | -0.075 | 131.338
4 | 0.833 | 0.006 | -0.076 | 138.689
4.5 | 0.893 | 0.00617 | -0.077 | 144.697
5 | 0.952 | 0.00639 | -0.078 | 149.075
5.5 | 1.011 | 0.00663 | -0.079 | 152.434
6 | 1.06 | 0.00807 | -0.08 | 131.343
6.5 | 1.103 | 0.01288 | -0.08 | 85.636
7 | 1.155 | 0.01347 | -0.081 | 85.727
7.5 | 1.206 | 0.01412 | -0.081 | 85.358
8 | 1.255 | 0.01473 | -0.082 | 85.159
8.5 | 1.302 | 0.01541 | -0.083 | 84.477
9 | 1.346 | 0.01616 | -0.084 | 83.286
9.5 | 1.387 | 0.01689 | -0.085 | 82.109
10 | 1.425 | 0.01763 | -0.086 | 80.84
10.5 | 1.46 | 0.0185 | -0.086 | 78.937
11 | 1.492 | 0.01935 | -0.087 | 77.111
11.5 | 1.52 | 0.02035 | -0.088 | 74.723
12 | 1.545 | 0.02135 | -0.089 | 72.402
12.5 | 1.567 | 0.02246 | -0.089 | 69.74
13 | 1.584 | 0.02375 | -0.09 | 66.701
13.5 | 1.598 | 0.02489 | -0.091 | 64.204
14 | 1.608 | 0.02616 | -0.091 | 61.465
14.5 | 1.615 | 0.02763 | -0.092 | 58.443
15 | 1.617 | 0.02924 | -0.092 | 55.294
15.5 | 1.614 | 0.03123 | -0.093 | 51.673
16 | 1.605 | 0.03299 | -0.093 | 48.644
16.5 | 1.591 | 0.03516 | -0.094 | 45.264
17 | 1.575 | 0.03719 | -0.094 | 42.357
17.5 | 1.555 | 0.03967 | -0.095 | 39.196
18 | 1.532 | 0.04254 | -0.095 | 36.011
18.5 | 1.506 | 0.0454 | -0.095 | 33.177
19 | 1.478 | 0.04869 | -0.096 | 30.352
19.5 | 1.448 | 0.05203 | -0.096 | 27.832
20 | 1.415 | 0.05625 | -0.096 | 25.159

## 66. Re 4M Mach 0.00 (2)
BIGFOIL.COM POLAR EXPORT
NACA65-320
NACA65-320 |  |  |  | Cl Max: | 1.5563 | at alpha= | 20 | deg
XFOIL ncrit=9 |  |  |  | L/D Max: | 141.954 | at alpha= | 4 | deg
Re: | 4000000 |  |  | Cd Min: | 0.06903 | at alpha= | 20 | deg
Mach: | 0 |  |  | Cl=0 at alpha= | -2.2695 | deg
|  |  |  | @ Cl=0.1, Cd= | 0.0046788
|  |  |  | @ Cl=0.4, Cd= | 0.0047446
|  |  |  | @ Cl=0.6, Cd= | 0.0049132
alpha (deg) | Cl | Cd | Cm | Cl/Cd
-20 | -1.3668 | 0.05055 | -0.064 | -27.0386
-19.5 | -1.3503 | 0.0471 | -0.0645 | -28.6688
-19 | -1.3364 | 0.04346 | -0.0648 | -30.7501
-18.5 | -1.3139 | 0.0407 | -0.065 | -32.2826
-18 | -1.3012 | 0.03775 | -0.0633 | -34.4689
-17.5 | -1.2194 | 0.03447 | -0.0756 | -35.3757
-17 | -1.1184 | 0.03147 | -0.0913 | -35.5386
-16.5 | -1.0907 | 0.02945 | -0.0913 | -37.0357
-16 | -1.0744 | 0.02717 | -0.0895 | -39.5436
-15.5 | -1.0527 | 0.02524 | -0.088 | -41.7076
-15 | -1.0291 | 0.02348 | -0.0864 | -43.8288
-14.5 | -1.0012 | 0.02201 | -0.085 | -45.4884
-14 | -0.9725 | 0.02065 | -0.0835 | -47.0944
-13.5 | -0.943 | 0.01936 | -0.0819 | -48.7087
-13 | -0.9131 | 0.01815 | -0.0802 | -50.3085
-12.5 | -0.8817 | 0.01704 | -0.0785 | -51.743
-12 | -0.8482 | 0.01603 | -0.077 | -52.9133
-11.5 | -0.8206 | 0.01484 | -0.0745 | -55.2965
-11 | -0.7884 | 0.01387 | -0.0724 | -56.8421
-10.5 | -0.7558 | 0.013 | -0.0702 | -58.1385
-10 | -0.7212 | 0.01225 | -0.0681 | -58.8735
-9.5 | -0.686 | 0.01159 | -0.0659 | -59.189
-9 | -0.6526 | 0.01094 | -0.0631 | -59.6527
-8.5 | -0.6287 | 0.01034 | -0.0584 | -60.8027
-8 | -0.5906 | 0.00995 | -0.0559 | -59.3568
-7.5 | -0.5447 | 0.00964 | -0.0548 | -56.5041
-7 | -0.4975 | 0.00925 | -0.054 | -53.7838
-6.5 | -0.4476 | 0.00894 | -0.0535 | -50.0671
-6 | -0.3975 | 0.0086 | -0.0532 | -46.2209
-5.5 | -0.3478 | 0.0081 | -0.0528 | -42.9383
-5 | -0.2986 | 0.00752 | -0.0524 | -39.7074
-4.5 | -0.2485 | 0.0069 | -0.0523 | -36.0145
-4 | -0.1969 | 0.00615 | -0.0525 | -32.0163
-3.5 | -0.145 | 0.00521 | -0.0529 | -27.8311
-3 | -0.0877 | 0.00485 | -0.0539 | -18.0825
-2.5 | -0.0278 | 0.00473 | -0.0552 | -5.8774
-2 | 0.0325 | 0.00466 | -0.0565 | 6.9742
-1.5 | 0.093 | 0.00468 | -0.0578 | 19.8718
-1 | 0.1529 | 0.00467 | -0.059 | 32.7409
-0.5 | 0.2134 | 0.0047 | -0.0603 | 45.4043
0 | 0.2742 | 0.0047 | -0.0617 | 58.3404
0.5 | 0.3346 | 0.0047 | -0.063 | 71.1915
1 | 0.3945 | 0.00474 | -0.0643 | 83.2278
1.5 | 0.4544 | 0.00479 | -0.0655 | 94.8643
2 | 0.5147 | 0.00483 | -0.0667 | 106.5631
2.5 | 0.5737 | 0.0049 | -0.0678 | 117.0816
3 | 0.6335 | 0.00493 | -0.069 | 128.499
3.5 | 0.6921 | 0.00503 | -0.07 | 137.5944
4 | 0.7481 | 0.00527 | -0.0705 | 141.9545
4.5 | 0.7996 | 0.0057 | -0.0703 | 140.2807
5 | 0.8373 | 0.00675 | -0.0676 | 124.0444
6 | 0.9055 | 0.00868 | -0.061 | 104.3203
6.5 | 0.9296 | 0.00947 | -0.0557 | 98.1626
7.5 | 0.9658 | 0.01148 | -0.0439 | 84.1289
8 | 0.9862 | 0.0127 | -0.0391 | 77.6535
8.5 | 1.0116 | 0.01389 | -0.0355 | 72.8294
9 | 1.0413 | 0.01501 | -0.0327 | 69.3738
9.5 | 1.0718 | 0.01618 | -0.0303 | 66.2423
10 | 1.1015 | 0.01746 | -0.0279 | 63.0871
10.5 | 1.1327 | 0.01875 | -0.0259 | 60.4107
11 | 1.1619 | 0.02019 | -0.0239 | 57.5483
11.5 | 1.189 | 0.02181 | -0.0217 | 54.5163
12 | 1.2183 | 0.02338 | -0.0201 | 52.1086
12.5 | 1.2463 | 0.0251 | -0.0184 | 49.6534
13 | 1.2724 | 0.02703 | -0.0168 | 47.0736
13.5 | 1.2958 | 0.02922 | -0.0151 | 44.3463
14 | 1.3224 | 0.03126 | -0.0138 | 42.3033
14.5 | 1.3491 | 0.03338 | -0.0128 | 40.4164
15 | 1.3732 | 0.03576 | -0.0117 | 38.4004
15.5 | 1.3975 | 0.03819 | -0.0108 | 36.5933
16 | 1.4199 | 0.04083 | -0.01 | 34.7759
16.5 | 1.4384 | 0.04382 | -0.009 | 32.8252
17 | 1.4515 | 0.04694 | -0.0075 | 30.9225
17.5 | 1.4725 | 0.05007 | -0.0073 | 29.4088
18 | 1.4942 | 0.05316 | -0.0073 | 28.1076
18.5 | 1.5133 | 0.05662 | -0.0074 | 26.7273
19 | 1.5288 | 0.06054 | -0.0076 | 25.2527
19.5 | 1.5436 | 0.06461 | -0.008 | 23.891
20 | 1.5563 | 0.06903 | -0.0086 | 22.5453

## 67. Re 4M Mach 0.10 (1)
BIGFOIL.COM POLAR EXPORT
NACA65-320
NACA65-320 |  |  |  | Cl Max: | 1.602 | at alpha= | 14.5 | deg
JavaFoil+Calcfoil stall+Eppler ext transition |  |  |  | L/D Max: | 151.798 | at alpha= | 5.5 | deg
Re: | 4000000 |  |  | Cd Min: | 0.00524 | at alpha= | -2 | deg
Mach: | 0.1 |  |  | Cl=0 at alpha= | -2.6667 | deg
|  |  |  | @ Cl=0.1, Cd= | 0.00524
|  |  |  | @ Cl=0.4, Cd= | 0.0053792
|  |  |  | @ Cl=0.6, Cd= | 0.005569
alpha (deg) | Cl | Cd | Cm | Cl/Cd
-20 | -1.15 | 0.06384 | -0.019 | -18.006
-19.5 | -1.177 | 0.05603 | -0.02 | -20.998
-19 | -1.202 | 0.04874 | -0.021 | -24.657
-18.5 | -1.216 | 0.04372 | -0.022 | -27.807
-18 | -1.222 | 0.04063 | -0.024 | -30.069
-17.5 | -1.226 | 0.03681 | -0.025 | -33.302
-17 | -1.222 | 0.03401 | -0.026 | -35.935
-16.5 | -1.215 | 0.03151 | -0.027 | -38.569
-16 | -1.206 | 0.02891 | -0.028 | -41.722
-15.5 | -1.192 | 0.02719 | -0.029 | -43.851
-15 | -1.175 | 0.02538 | -0.031 | -46.312
-14.5 | -1.156 | 0.02355 | -0.032 | -49.076
-14 | -1.132 | 0.02196 | -0.033 | -51.574
-13.5 | -1.106 | 0.02054 | -0.034 | -53.834
-13 | -1.076 | 0.01928 | -0.035 | -55.818
-12.5 | -1.043 | 0.01822 | -0.036 | -57.238
-12 | -1.007 | 0.0173 | -0.038 | -58.214
-11.5 | -0.969 | 0.0162 | -0.039 | -59.773
-11 | -0.927 | 0.01546 | -0.04 | -59.966
-10.5 | -0.883 | 0.01461 | -0.041 | -60.457
-10 | -0.837 | 0.01384 | -0.043 | -60.517
-9.5 | -0.789 | 0.0132 | -0.044 | -59.772
-9 | -0.739 | 0.01258 | -0.045 | -58.734
-8.5 | -0.687 | 0.01201 | -0.046 | -57.206
-8 | -0.633 | 0.01148 | -0.047 | -55.175
-7.5 | -0.578 | 0.011 | -0.049 | -52.572
-7 | -0.522 | 0.01058 | -0.05 | -49.339
-6.5 | -0.464 | 0.01016 | -0.051 | -45.692
-6 | -0.406 | 0.00978 | -0.052 | -41.51
-5.5 | -0.346 | 0.00942 | -0.054 | -36.777
-5 | -0.292 | 0.00559 | -0.056 | -52.271
-4.5 | -0.23 | 0.0055 | -0.057 | -41.802
-4 | -0.167 | 0.00543 | -0.058 | -30.822
-3.5 | -0.105 | 0.00536 | -0.06 | -19.543
-3 | -0.042 | 0.00536 | -0.061 | -7.774
-2.5 | 0.021 | 0.00531 | -0.062 | 4.038
-2 | 0.085 | 0.00524 | -0.063 | 16.167
-1.5 | 0.148 | 0.00524 | -0.064 | 28.246
-1 | 0.211 | 0.00528 | -0.065 | 39.977
-0.5 | 0.274 | 0.00528 | -0.067 | 51.937
0 | 0.338 | 0.00533 | -0.068 | 63.399
0.5 | 0.401 | 0.00538 | -0.069 | 74.545
1 | 0.464 | 0.00544 | -0.07 | 85.244
1.5 | 0.527 | 0.00552 | -0.071 | 95.594
2 | 0.59 | 0.00555 | -0.072 | 106.346
2.5 | 0.653 | 0.00567 | -0.073 | 115.272
3 | 0.716 | 0.00581 | -0.074 | 123.253
3.5 | 0.779 | 0.00593 | -0.075 | 131.303
4 | 0.837 | 0.00608 | -0.077 | 137.634
4.5 | 0.897 | 0.00626 | -0.078 | 143.426
5 | 0.957 | 0.00647 | -0.079 | 147.847
5.5 | 1.016 | 0.00669 | -0.08 | 151.798
6 | 1.065 | 0.00816 | -0.08 | 130.451
6.5 | 1.107 | 0.01297 | -0.08 | 85.363
7 | 1.159 | 0.01363 | -0.081 | 85.048
7.5 | 1.21 | 0.01428 | -0.082 | 84.737
8 | 1.259 | 0.01487 | -0.083 | 84.692
8.5 | 1.306 | 0.01559 | -0.084 | 83.812
9 | 1.35 | 0.01633 | -0.084 | 82.66
9.5 | 1.39 | 0.01713 | -0.085 | 81.167
10 | 1.428 | 0.01793 | -0.086 | 79.657
10.5 | 1.462 | 0.01872 | -0.087 | 78.088
11 | 1.493 | 0.0197 | -0.087 | 75.777
11.5 | 1.52 | 0.02067 | -0.088 | 73.535
12 | 1.543 | 0.02174 | -0.089 | 70.997
12.5 | 1.563 | 0.02285 | -0.09 | 68.422
13 | 1.578 | 0.02415 | -0.09 | 65.367
13.5 | 1.59 | 0.02531 | -0.091 | 62.837
14 | 1.598 | 0.02672 | -0.092 | 59.795
14.5 | 1.602 | 0.02816 | -0.092 | 56.866
15 | 1.601 | 0.03006 | -0.093 | 53.252
15.5 | 1.594 | 0.03194 | -0.093 | 49.903
16 | 1.58 | 0.03405 | -0.094 | 46.423
16.5 | 1.563 | 0.03641 | -0.094 | 42.921
17 | 1.542 | 0.03869 | -0.095 | 39.855
17.5 | 1.518 | 0.04095 | -0.095 | 37.077
18 | 1.491 | 0.04354 | -0.095 | 34.238
18.5 | 1.459 | 0.04709 | -0.096 | 30.99
19 | 1.426 | 0.05069 | -0.096 | 28.132
19.5 | 1.389 | 0.05525 | -0.096 | 25.146

## 68. Re 4M Mach 0.10 (2)
BIGFOIL.COM POLAR EXPORT
NACA65-320
NACA65-320 |  |  |  | Cl Max: | 1.5493 | at alpha= | 20 | deg
XFOIL ncrit=9 |  |  |  | L/D Max: | 142.25 | at alpha= | 4 | deg
Re: | 4000000 |  |  | Cd Min: | 0.07201 | at alpha= | 20 | deg
Mach: | 0.1 |  |  | Cl=0 at alpha= | -2.2669 | deg
|  |  |  | @ Cl=0.1, Cd= | 0.0046889
|  |  |  | @ Cl=0.4, Cd= | 0.0047528
|  |  |  | @ Cl=0.6, Cd= | 0.0049253
alpha (deg) | Cl | Cd | Cm | Cl/Cd
-20 | -1.3546 | 0.05353 | -0.0658 | -25.3054
-19.5 | -1.3401 | 0.04971 | -0.0663 | -26.9584
-19 | -1.3286 | 0.04572 | -0.0667 | -29.0595
-18.5 | -1.3083 | 0.04261 | -0.0669 | -30.7041
-18 | -1.2969 | 0.03943 | -0.0653 | -32.8912
-17.5 | -1.2152 | 0.03597 | -0.0775 | -33.7837
-17 | -1.116 | 0.03255 | -0.0933 | -34.2857
-16.5 | -1.0891 | 0.03041 | -0.0932 | -35.8139
-16 | -1.0683 | 0.02832 | -0.0917 | -37.7225
-15.5 | -1.0488 | 0.02618 | -0.09 | -40.0611
-15 | -1.026 | 0.02429 | -0.0884 | -42.2396
-14.5 | -0.9988 | 0.02271 | -0.0869 | -43.9806
-14 | -0.9707 | 0.02123 | -0.0854 | -45.723
-13.5 | -0.9416 | 0.01987 | -0.0838 | -47.388
-13 | -0.9118 | 0.01861 | -0.082 | -48.9952
-12.5 | -0.8804 | 0.01746 | -0.0803 | -50.4238
-12 | -0.8468 | 0.01641 | -0.0786 | -51.6027
-11.5 | -0.8181 | 0.01522 | -0.0763 | -53.7516
-11 | -0.7867 | 0.01418 | -0.0741 | -55.4795
-10.5 | -0.7539 | 0.01327 | -0.0719 | -56.8124
-10 | -0.7193 | 0.01248 | -0.0697 | -57.6362
-9.5 | -0.6841 | 0.01177 | -0.0675 | -58.1223
-9 | -0.649 | 0.01113 | -0.065 | -58.3109
-8.5 | -0.6217 | 0.01043 | -0.0609 | -59.6069
-8 | -0.5908 | 0.01003 | -0.057 | -58.9033
-7 | -0.4987 | 0.00931 | -0.0547 | -53.5661
-6.5 | -0.4489 | 0.009 | -0.0542 | -49.8778
-6 | -0.3988 | 0.00864 | -0.0538 | -46.1574
-5.5 | -0.3491 | 0.00815 | -0.0533 | -42.8344
-5 | -0.2999 | 0.00758 | -0.0528 | -39.5646
-4.5 | -0.2498 | 0.00693 | -0.0526 | -36.0462
-3.5 | -0.1462 | 0.00524 | -0.0531 | -27.9008
-3 | -0.0886 | 0.00486 | -0.0541 | -18.2305
-2.5 | -0.0283 | 0.00474 | -0.0554 | -5.9705
-2 | 0.0324 | 0.00467 | -0.0567 | 6.9379
-1.5 | 0.0932 | 0.00469 | -0.058 | 19.8721
-1 | 0.1535 | 0.00468 | -0.0593 | 32.7991
-0.5 | 0.2145 | 0.0047 | -0.0606 | 45.6383
0 | 0.2756 | 0.00471 | -0.062 | 58.5138
0.5 | 0.3363 | 0.00471 | -0.0633 | 71.4013
1 | 0.3966 | 0.00475 | -0.0645 | 83.4947
1.5 | 0.457 | 0.0048 | -0.0658 | 95.2083
2 | 0.5176 | 0.00484 | -0.067 | 106.9421
2.5 | 0.577 | 0.00491 | -0.0681 | 117.5153
3 | 0.6372 | 0.00495 | -0.0693 | 128.7273
3.5 | 0.6963 | 0.00505 | -0.0703 | 137.8812
4 | 0.7525 | 0.00529 | -0.0708 | 142.2495
4.5 | 0.8043 | 0.00572 | -0.0705 | 140.6119
5 | 0.8414 | 0.00679 | -0.0677 | 123.9175
5.5 | 0.8783 | 0.00773 | -0.0648 | 113.6223
6 | 0.908 | 0.00874 | -0.0606 | 103.8902
6.5 | 0.9285 | 0.00955 | -0.0545 | 97.2251
7.5 | 0.9647 | 0.01166 | -0.0427 | 82.7358
8 | 0.9843 | 0.01296 | -0.0379 | 75.9491
8.5 | 1.0101 | 0.01419 | -0.0343 | 71.1839
9 | 1.0398 | 0.01536 | -0.0316 | 67.6953
9.5 | 1.0703 | 0.01659 | -0.0291 | 64.5148
10 | 1.0994 | 0.01795 | -0.0267 | 61.2479
10.5 | 1.131 | 0.01927 | -0.0247 | 58.6923
11 | 1.1597 | 0.02079 | -0.0226 | 55.7816
11.5 | 1.1875 | 0.02244 | -0.0205 | 52.9189
12 | 1.2171 | 0.02405 | -0.0188 | 50.6071
12.5 | 1.2454 | 0.02582 | -0.0172 | 48.2339
13 | 1.2708 | 0.02787 | -0.0155 | 45.5974
13.5 | 1.2935 | 0.03018 | -0.0137 | 42.8595
14 | 1.3204 | 0.03231 | -0.0125 | 40.8666
14.5 | 1.3475 | 0.03447 | -0.0115 | 39.092
15 | 1.3725 | 0.03685 | -0.0105 | 37.2456
15.5 | 1.396 | 0.03946 | -0.0095 | 35.3776
16 | 1.4162 | 0.04239 | -0.0086 | 33.4088
16.5 | 1.4337 | 0.04561 | -0.0077 | 31.4339
17 | 1.4505 | 0.04846 | -0.0063 | 29.9319
17.5 | 1.4707 | 0.05174 | -0.0061 | 28.4248
18 | 1.49 | 0.05523 | -0.006 | 26.9781
18.5 | 1.5093 | 0.0588 | -0.0062 | 25.6684
19 | 1.5256 | 0.06273 | -0.0064 | 24.3201
19.5 | 1.5391 | 0.06711 | -0.0069 | 22.934
20 | 1.5493 | 0.07201 | -0.0077 | 21.5151

## 69. Re 4M Mach 0.25 (1)
BIGFOIL.COM POLAR EXPORT
NACA65-320
NACA65-320 |  |  |  | Cl Max: | 1.527 | at alpha= | 12.5 | deg
JavaFoil+Calcfoil stall+Eppler ext transition |  |  |  | L/D Max: | 160.258 | at alpha= | 5.5 | deg
Re: | 4000000 |  |  | Cd Min: | 0.00511 | at alpha= | -5 | deg
Mach: | 0.25 |  |  | Cl=0 at alpha= | -2.6692 | deg
|  |  |  | @ Cl=0.1, Cd= | 0.005316
|  |  |  | @ Cl=0.4, Cd= | 0.0054589
|  |  |  | @ Cl=0.6, Cd= | 0.0056735
alpha (deg) | Cl | Cd | Cm | Cl/Cd
-20 | -0.744 | 0.16392 | -0.012 | -4.537
-19.5 | -0.797 | 0.15322 | -0.013 | -5.203
-19 | -0.848 | 0.14143 | -0.015 | -5.994
-18.5 | -0.892 | 0.12576 | -0.017 | -7.095
-18 | -0.925 | 0.1169 | -0.018 | -7.91
-17.5 | -1.03 | 0.05672 | -0.024 | -18.16
-17 | -1.063 | 0.04586 | -0.026 | -23.181
-16.5 | -1.083 | 0.04021 | -0.027 | -26.929
-16 | -1.097 | 0.03562 | -0.029 | -30.803
-15.5 | -1.105 | 0.03197 | -0.03 | -34.559
-15 | -1.106 | 0.02909 | -0.031 | -38.015
-14.5 | -1.101 | 0.02679 | -0.032 | -41.115
-14 | -1.092 | 0.02471 | -0.034 | -44.17
-13.5 | -1.077 | 0.02291 | -0.035 | -46.982
-13 | -1.057 | 0.02125 | -0.036 | -49.718
-12.5 | -1.031 | 0.01999 | -0.037 | -51.608
-12 | -1.002 | 0.01882 | -0.039 | -53.259
-11.5 | -0.969 | 0.01761 | -0.04 | -55.022
-11 | -0.932 | 0.01651 | -0.041 | -56.451
-10.5 | -0.891 | 0.01556 | -0.042 | -57.273
-10 | -0.847 | 0.01475 | -0.044 | -57.456
-9.5 | -0.801 | 0.01395 | -0.045 | -57.385
-9 | -0.751 | 0.01325 | -0.046 | -56.712
-8.5 | -0.7 | 0.0126 | -0.047 | -55.543
-8 | -0.646 | 0.01199 | -0.049 | -53.869
-7.5 | -0.591 | 0.01149 | -0.05 | -51.383
-7 | -0.533 | 0.011 | -0.051 | -48.512
-6.5 | -0.475 | 0.01057 | -0.052 | -44.962
-6 | -0.416 | 0.01012 | -0.054 | -41.069
-5.5 | -0.355 | 0.00974 | -0.055 | -36.418
-5 | -0.299 | 0.00511 | -0.057 | -58.442
-4.5 | -0.236 | 0.00563 | -0.059 | -41.991
-4 | -0.172 | 0.00555 | -0.06 | -31.016
-3.5 | -0.108 | 0.00546 | -0.061 | -19.683
-3 | -0.043 | 0.00541 | -0.062 | -7.917
-2.5 | 0.022 | 0.00535 | -0.064 | 4.122
-2 | 0.087 | 0.00531 | -0.065 | 16.4
-1.5 | 0.152 | 0.00534 | -0.066 | 28.488
-1 | 0.217 | 0.00532 | -0.067 | 40.811
-0.5 | 0.282 | 0.00534 | -0.068 | 52.755
0 | 0.347 | 0.00541 | -0.07 | 64.14
0.5 | 0.412 | 0.00547 | -0.071 | 75.322
1 | 0.477 | 0.00553 | -0.072 | 86.207
1.5 | 0.542 | 0.00562 | -0.073 | 96.372
2 | 0.607 | 0.00568 | -0.074 | 106.788
2.5 | 0.671 | 0.00578 | -0.075 | 116.215
3 | 0.736 | 0.00594 | -0.076 | 123.982
3.5 | 0.801 | 0.00604 | -0.078 | 132.593
4 | 0.859 | 0.00621 | -0.079 | 138.469
4.5 | 0.921 | 0.00641 | -0.08 | 143.76
5 | 0.982 | 0.00664 | -0.081 | 147.952
5.5 | 1.04 | 0.00649 | -0.082 | 160.258
6 | 1.089 | 0.00861 | -0.082 | 126.379
6.5 | 1.132 | 0.01364 | -0.082 | 82.966
7 | 1.184 | 0.01435 | -0.083 | 82.514
7.5 | 1.235 | 0.01509 | -0.084 | 81.824
8 | 1.283 | 0.01581 | -0.085 | 81.119
8.5 | 1.329 | 0.01659 | -0.086 | 80.078
9 | 1.37 | 0.0174 | -0.086 | 78.701
9.5 | 1.407 | 0.01828 | -0.087 | 76.976
10 | 1.439 | 0.01919 | -0.088 | 74.995
10.5 | 1.468 | 0.02026 | -0.089 | 72.439
11 | 1.491 | 0.02145 | -0.09 | 69.499
11.5 | 1.509 | 0.02255 | -0.09 | 66.898
12 | 1.521 | 0.02384 | -0.091 | 63.802
12.5 | 1.527 | 0.02521 | -0.092 | 60.587
13 | 1.527 | 0.02669 | -0.092 | 57.21
13.5 | 1.521 | 0.02832 | -0.093 | 53.705
14 | 1.507 | 0.03037 | -0.094 | 49.631
14.5 | 1.487 | 0.03241 | -0.094 | 45.885
15 | 1.461 | 0.0348 | -0.095 | 41.973
15.5 | 1.424 | 0.03754 | -0.095 | 37.928
16 | 1.376 | 0.04073 | -0.095 | 33.782
16.5 | 1.32 | 0.04463 | -0.095 | 29.584
17 | 1.259 | 0.04872 | -0.096 | 25.845
17.5 | 1.187 | 0.05598 | -0.095 | 21.205

## 70. Re 4M Mach 0.25 (2)
BIGFOIL.COM POLAR EXPORT
NACA65-320
NACA65-320 |  |  |  | Cl Max: | 1.4904 | at alpha= | 19.5 | deg
XFOIL ncrit=9 |  |  |  | L/D Max: | 144.981 | at alpha= | 4 | deg
Re: | 4000000 |  |  | Cd Min: | 0.09219 | at alpha= | 20 | deg
Mach: | 0.25 |  |  | Cl=0 at alpha= | -2.2532 | deg
|  |  |  | @ Cl=0.1, Cd= | 0.0047582
|  |  |  | @ Cl=0.4, Cd= | 0.0048449
|  |  |  | @ Cl=0.6, Cd= | 0.0049936
alpha (deg) | Cl | Cd | Cm | Cl/Cd
-20 | -1.2339 | 0.07633 | -0.0706 | -16.1653
-19.5 | -1.2421 | 0.06903 | -0.073 | -17.9936
-19 | -1.2461 | 0.0624 | -0.0747 | -19.9696
-18.5 | -1.2423 | 0.05686 | -0.0758 | -21.8484
-18 | -1.2157 | 0.05112 | -0.0808 | -23.7813
-16.5 | -1.0641 | 0.03714 | -0.1035 | -28.6511
-16 | -1.0404 | 0.03469 | -0.1024 | -29.9914
-15.5 | -1.0198 | 0.03211 | -0.101 | -31.7596
-15 | -1.0015 | 0.02943 | -0.0993 | -34.0299
-14.5 | -0.9837 | 0.02686 | -0.0973 | -36.6232
-14 | -0.957 | 0.0249 | -0.0956 | -38.4337
-13.5 | -0.9282 | 0.02316 | -0.0938 | -40.0777
-13 | -0.8992 | 0.02153 | -0.0919 | -41.765
-12.5 | -0.8694 | 0.02005 | -0.0898 | -43.3616
-12 | -0.837 | 0.01872 | -0.0878 | -44.7115
-11.5 | -0.8048 | 0.01743 | -0.0856 | -46.1733
-11 | -0.7741 | 0.01615 | -0.0831 | -47.9319
-10.5 | -0.7432 | 0.01491 | -0.0805 | -49.8457
-9.5 | -0.6739 | 0.01295 | -0.0757 | -52.0386
-9 | -0.6375 | 0.01216 | -0.0732 | -52.426
-8.5 | -0.6026 | 0.01135 | -0.0704 | -53.0925
-8 | -0.5698 | 0.0106 | -0.067 | -53.7547
-7.5 | -0.5425 | 0.01005 | -0.0622 | -53.9801
-7 | -0.5017 | 0.00967 | -0.0596 | -51.8821
-6 | -0.4047 | 0.00892 | -0.0571 | -45.37
-5.5 | -0.3545 | 0.00848 | -0.0563 | -41.8042
-4.5 | -0.2561 | 0.00716 | -0.0546 | -35.7682
-4 | -0.2046 | 0.00638 | -0.0544 | -32.069
-3.5 | -0.1527 | 0.00539 | -0.0544 | -28.3302
-3 | -0.0935 | 0.00493 | -0.0554 | -18.9655
-2.5 | -0.0309 | 0.0048 | -0.0567 | -6.4375
-2 | 0.0317 | 0.00474 | -0.058 | 6.6878
-1.5 | 0.0943 | 0.00476 | -0.0593 | 19.8109
-1 | 0.157 | 0.00474 | -0.0606 | 33.1224
-0.5 | 0.2203 | 0.00474 | -0.0621 | 46.4768
0 | 0.2834 | 0.00477 | -0.0634 | 59.413
0.5 | 0.3458 | 0.00481 | -0.0647 | 71.8919
1 | 0.408 | 0.00485 | -0.0659 | 84.1237
1.5 | 0.4713 | 0.00485 | -0.0673 | 97.1753
2 | 0.5336 | 0.00491 | -0.0686 | 108.6762
2.5 | 0.5955 | 0.00499 | -0.0697 | 119.3387
3 | 0.6575 | 0.00504 | -0.0708 | 130.4563
3.5 | 0.719 | 0.00512 | -0.0718 | 140.4297
4 | 0.7771 | 0.00536 | -0.0722 | 144.9813
4.5 | 0.83 | 0.00582 | -0.0716 | 142.6117
5 | 0.8636 | 0.00699 | -0.0677 | 123.5479
5.5 | 0.8953 | 0.00802 | -0.0634 | 111.6334
6.5 | 0.9241 | 0.01012 | -0.0485 | 91.3142
7 | 0.9385 | 0.01144 | -0.042 | 82.0367
7.5 | 0.957 | 0.01288 | -0.0367 | 74.3012
8 | 0.9735 | 0.01461 | -0.0317 | 66.6324
8.5 | 0.9995 | 0.01614 | -0.0283 | 61.9269
9 | 1.0295 | 0.01757 | -0.0255 | 58.5942
9.5 | 1.0607 | 0.01905 | -0.0231 | 55.6798
10 | 1.0915 | 0.02062 | -0.0208 | 52.934
10.5 | 1.1215 | 0.02231 | -0.0185 | 50.2689
11 | 1.1491 | 0.02423 | -0.0163 | 47.4247
11.5 | 1.1794 | 0.02609 | -0.0144 | 45.2051
12 | 1.208 | 0.02814 | -0.0126 | 42.9282
12.5 | 1.2352 | 0.03037 | -0.0108 | 40.6717
13 | 1.2597 | 0.03289 | -0.009 | 38.3004
13.5 | 1.287 | 0.03531 | -0.0076 | 36.4486
14 | 1.313 | 0.03794 | -0.0063 | 34.6073
14.5 | 1.3384 | 0.04072 | -0.0051 | 32.8684
15 | 1.3612 | 0.04379 | -0.004 | 31.0847
15.5 | 1.3825 | 0.0471 | -0.0031 | 29.3524
16 | 1.3985 | 0.051 | -0.0022 | 27.4216
16.5 | 1.419 | 0.05462 | -0.0017 | 25.9795
17 | 1.4362 | 0.05858 | -0.0012 | 24.5169
17.5 | 1.4485 | 0.06264 | -0.0003 | 23.1242
18 | 1.4641 | 0.06722 | -0.0005 | 21.7807
18.5 | 1.4805 | 0.07188 | -0.0011 | 20.5968
19 | 1.4876 | 0.07771 | -0.002 | 19.143
19.5 | 1.4904 | 0.08428 | -0.0035 | 17.6839
20 | 1.4844 | 0.09219 | -0.0057 | 16.1015

## 71. Re 4M Mach 0.50 (1)
BIGFOIL.COM POLAR EXPORT
NACA65-320
NACA65-320 |  |  |  | Cl Max: | 1.355 | at alpha= | 8.5 | deg
JavaFoil+Calcfoil stall+Eppler ext transition |  |  |  | L/D Max: | 144.413 | at alpha= | 5 | deg
Re: | 4000000 |  |  | Cd Min: | 0.00542 | at alpha= | -2 | deg
Mach: | 0.5 |  |  | Cl=0 at alpha= | -2.669 | deg
|  |  |  | @ Cl=0.1, Cd= | 0.0054315
|  |  |  | @ Cl=0.4, Cd= | 0.0058531
|  |  |  | @ Cl=0.6, Cd= | 0.0060451
alpha (deg) | Cl | Cd | Cm | Cl/Cd
-20 | -0.991 | 0.16923 | -0.015 | -5.857
-19.5 | -0.962 | 0.1595 | -0.016 | -6.03
-19 | -0.93 | 0.15566 | -0.015 | -5.977
-18.5 | -0.902 | 0.15188 | -0.016 | -5.939
-18 | -0.874 | 0.14766 | -0.017 | -5.919
-17.5 | -0.847 | 0.14357 | -0.018 | -5.902
-17 | -0.817 | 0.13787 | -0.017 | -5.923
-16.5 | -0.788 | 0.13209 | -0.018 | -5.967
-16 | -0.76 | 0.12556 | -0.018 | -6.054
-15.5 | -0.733 | 0.12331 | -0.019 | -5.941
-15 | -0.702 | 0.11888 | -0.019 | -5.909
-14.5 | -0.674 | 0.11173 | -0.019 | -6.035
-14 | -0.646 | 0.10806 | -0.02 | -5.981
-13.5 | -0.618 | 0.10386 | -0.021 | -5.955
-13 | -0.589 | 0.09647 | -0.02 | -6.108
-12.5 | -0.561 | 0.08954 | -0.021 | -6.27
-12 | -0.533 | 0.08048 | -0.022 | -6.628
-11.5 | -0.583 | 0.02698 | -0.043 | -21.61
-11 | -0.476 | 0.07902 | -0.022 | -6.022
-10.5 | -0.45 | 0.06794 | -0.026 | -6.623
-10 | -0.754 | 0.02108 | -0.048 | -35.769
-9.5 | -0.781 | 0.01873 | -0.049 | -41.686
-9 | -0.766 | 0.01717 | -0.051 | -44.632
-8.5 | -0.733 | 0.01584 | -0.052 | -46.286
-8 | -0.689 | 0.01484 | -0.054 | -46.402
-7.5 | -0.637 | 0.01395 | -0.055 | -45.678
-7 | -0.58 | 0.01322 | -0.056 | -43.902
-6.5 | -0.52 | 0.0125 | -0.058 | -41.574
-6 | -0.456 | 0.01184 | -0.059 | -38.525
-5.5 | -0.391 | 0.01129 | -0.061 | -34.577
-5 | -0.323 | 0.0108 | -0.062 | -29.963
-4.5 | -0.26 | 0.00605 | -0.065 | -42.996
-4 | -0.19 | 0.00589 | -0.066 | -32.204
-3.5 | -0.119 | 0.00583 | -0.068 | -20.387
-3 | -0.047 | 0.00576 | -0.069 | -8.239
-2.5 | 0.024 | 0.00572 | -0.071 | 4.286
-2 | 0.097 | 0.00542 | -0.072 | 17.903
-1.5 | 0.17 | 0.0057 | -0.074 | 29.832
-1 | 0.243 | 0.00571 | -0.075 | 42.468
-0.5 | 0.315 | 0.00576 | -0.076 | 54.736
0 | 0.388 | 0.00584 | -0.078 | 66.485
0.5 | 0.461 | 0.00592 | -0.079 | 77.813
1 | 0.533 | 0.00599 | -0.08 | 88.992
1.5 | 0.606 | 0.00605 | -0.082 | 100.158
2 | 0.678 | 0.00624 | -0.083 | 108.629
2.5 | 0.751 | 0.00646 | -0.084 | 116.245
3 | 0.82 | 0.0059 | -0.085 | 138.948
3.5 | 0.89 | 0.00662 | -0.086 | 134.499
4 | 0.951 | 0.00687 | -0.087 | 138.359
4.5 | 1.016 | 0.00715 | -0.088 | 142.079
5 | 1.079 | 0.00747 | -0.089 | 144.413
5.5 | 1.132 | 0.00974 | -0.09 | 116.266
6 | 1.176 | 0.01626 | -0.09 | 72.339
6.5 | 1.228 | 0.01736 | -0.091 | 70.752
7 | 1.275 | 0.01844 | -0.092 | 69.125
7.5 | 1.313 | 0.0196 | -0.093 | 67.014
8 | 1.342 | 0.02098 | -0.093 | 63.984
8.5 | 1.355 | 0.02243 | -0.094 | 60.43
9 | 1.333 | 0.02426 | -0.095 | 54.95
9.5 | 1.232 | 0.0265 | -0.096 | 46.482
10 | 0.852 | 0.02857 | -0.097 | 29.806
10.5 | 0.88 | 0.03175 | -0.097 | 27.709
11 | 0.775 | 0.08117 | -0.047 | 9.541
11.5 | 0.807 | 0.07856 | -0.056 | 10.266
12 | 0.831 | 0.08631 | -0.052 | 9.633
12.5 | 0.859 | 0.09395 | -0.052 | 9.138
13 | 0.893 | 0.10036 | -0.062 | 8.899
13.5 | 0.914 | 0.10566 | -0.054 | 8.65

## 72. Re 4M Mach 0.50 (2)
BIGFOIL.COM POLAR EXPORT
NACA65-320
NACA65-320 |  |  |  | Cl Max: | 1.211 | at alpha= | 14 | deg
XFOIL ncrit=9 |  |  |  | L/D Max: | 152.79 | at alpha= | 4 | deg
Re: | 4000000 |  |  | Cd Min: | 0.19215 | at alpha= | 19 | deg
Mach: | 0.5 |  |  | Cl=0 at alpha= | -2.1786 | deg
|  |  |  | @ Cl=0.1, Cd= | 0.005011
|  |  |  | @ Cl=0.4, Cd= | 0.0051208
|  |  |  | @ Cl=0.6, Cd= | 0.0052893
alpha (deg) | Cl | Cd | Cm | Cl/Cd
-17.5 | -0.461 | 0.15244 | -0.0707 | -3.0241
-17 | -0.525 | 0.13126 | -0.0831 | -3.9997
-16 | -0.5879 | 0.10343 | -0.1006 | -5.684
-15.5 | -0.6124 | 0.09124 | -0.1083 | -6.712
-15 | -0.6343 | 0.07998 | -0.1153 | -7.9307
-14.5 | -0.6584 | 0.06938 | -0.1213 | -9.4898
-14 | -0.681 | 0.05993 | -0.1255 | -11.3633
-13.5 | -0.7055 | 0.05136 | -0.1279 | -13.7364
-13 | -0.7176 | 0.04465 | -0.1281 | -16.0717
-12.5 | -0.7239 | 0.03898 | -0.1268 | -18.5711
-12 | -0.7216 | 0.03439 | -0.1244 | -20.9828
-11.5 | -0.7093 | 0.03065 | -0.1215 | -23.1419
-11 | -0.6893 | 0.02763 | -0.1184 | -24.9475
-10.5 | -0.6725 | 0.02461 | -0.1147 | -27.3263
-10 | -0.6462 | 0.02231 | -0.1111 | -28.9646
-9.5 | -0.6164 | 0.02027 | -0.1076 | -30.4095
-9 | -0.5831 | 0.01858 | -0.104 | -31.3832
-8.5 | -0.5479 | 0.017 | -0.1005 | -32.2294
-8 | -0.5106 | 0.01562 | -0.0971 | -32.6889
-7.5 | -0.4768 | 0.0142 | -0.0933 | -33.5775
-7 | -0.4369 | 0.01304 | -0.09 | -33.5046
-6.5 | -0.3972 | 0.01199 | -0.0866 | -33.1276
-6 | -0.358 | 0.011 | -0.083 | -32.5455
-5.5 | -0.3197 | 0.0101 | -0.0791 | -31.6535
-5 | -0.3006 | 0.0093 | -0.0716 | -32.3226
-4.5 | -0.2675 | 0.00844 | -0.0665 | -31.6943
-4 | -0.225 | 0.00743 | -0.0631 | -30.2826
-3.5 | -0.1775 | 0.00618 | -0.061 | -28.7217
-3 | -0.1179 | 0.00524 | -0.0608 | -22.5
-2.5 | -0.0468 | 0.0051 | -0.0619 | -9.1765
-2 | 0.026 | 0.00504 | -0.0634 | 5.1587
-1.5 | 0.0985 | 0.00501 | -0.0648 | 19.6607
-1 | 0.1706 | 0.00506 | -0.0662 | 33.7154
-0.5 | 0.2418 | 0.0051 | -0.0676 | 47.4118
0 | 0.3146 | 0.00509 | -0.0691 | 61.8075
0.5 | 0.3871 | 0.00511 | -0.0706 | 75.7534
1 | 0.4589 | 0.00517 | -0.072 | 88.7621
1.5 | 0.5299 | 0.00526 | -0.0731 | 100.7414
2 | 0.6017 | 0.00529 | -0.0743 | 113.7429
2.5 | 0.6741 | 0.00533 | -0.0755 | 126.4728
3 | 0.744 | 0.00546 | -0.0761 | 136.2637
3.5 | 0.8152 | 0.00557 | -0.0768 | 146.3555
4 | 0.8816 | 0.00577 | -0.0765 | 152.7903
4.5 | 0.9396 | 0.00619 | -0.0745 | 151.7932
5.5 | 0.9256 | 0.00939 | -0.0493 | 98.5729
6 | 0.9189 | 0.01176 | -0.0391 | 78.1378
6.5 | 0.9113 | 0.01477 | -0.0303 | 61.6994
7 | 0.9128 | 0.01787 | -0.0234 | 51.08
7.5 | 0.9174 | 0.02109 | -0.0176 | 43.4993
8 | 0.9289 | 0.02425 | -0.0129 | 38.3052
8.5 | 0.9582 | 0.02672 | -0.0098 | 35.8608
9 | 0.991 | 0.02914 | -0.0072 | 34.0082
9.5 | 1.0227 | 0.03176 | -0.0046 | 32.2009
10 | 1.0557 | 0.03445 | -0.0023 | 30.6444
10.5 | 1.0842 | 0.03755 | 0.0002 | 28.8735
11 | 1.1156 | 0.04064 | 0.0024 | 27.4508
11.5 | 1.1437 | 0.04411 | 0.0045 | 25.9284
12 | 1.1695 | 0.04794 | 0.0065 | 24.3951
12.5 | 1.1895 | 0.05243 | 0.0082 | 22.6874
13 | 1.2016 | 0.05782 | 0.0096 | 20.7817
13.5 | 1.2094 | 0.06393 | 0.0103 | 18.9176
14 | 1.211 | 0.07095 | 0.0104 | 17.0684
14.5 | 1.2057 | 0.07907 | 0.0095 | 15.2485
15 | 1.1944 | 0.08834 | 0.0073 | 13.5205
15.5 | 1.1788 | 0.09867 | 0.0037 | 11.9469
16 | 1.1588 | 0.1102 | -0.0016 | 10.5154
16.5 | 1.138 | 0.12244 | -0.0083 | 9.2943
17 | 1.1177 | 0.13518 | -0.0162 | 8.2682
17.5 | 1.0952 | 0.14868 | -0.0252 | 7.3662
18 | 1.07 | 0.16311 | -0.0352 | 6.56
18.5 | 1.0487 | 0.17739 | -0.0454 | 5.9118
19 | 1.0283 | 0.19215 | -0.0559 | 5.3515

## 73. Re 5M Mach 0.00 (1)
BIGFOIL.COM POLAR EXPORT
NACA65-320
NACA65-320 |  |  |  | Cl Max: | 1.62 | at alpha= | 15 | deg
JavaFoil+Calcfoil stall+Eppler ext transition |  |  |  | L/D Max: | 152.225 | at alpha= | 5 | deg
Re: | 5000000 |  |  | Cd Min: | 0.00508 | at alpha= | -1.5 | deg
Mach: | 0 |  |  | Cl=0 at alpha= | -2.6694 | deg
|  |  |  | @ Cl=0.1, Cd= | 0.0051024
|  |  |  | @ Cl=0.4, Cd= | 0.0052306
|  |  |  | @ Cl=0.6, Cd= | 0.0054568
alpha (deg) | Cl | Cd | Cm | Cl/Cd
-20 | -1.201 | 0.05363 | -0.019 | -22.388
-19.5 | -1.222 | 0.04796 | -0.02 | -25.471
-19 | -1.239 | 0.04304 | -0.021 | -28.796
-18.5 | -1.248 | 0.03923 | -0.023 | -31.823
-18 | -1.25 | 0.0367 | -0.024 | -34.065
-17.5 | -1.249 | 0.0339 | -0.025 | -36.855
-17 | -1.243 | 0.03125 | -0.026 | -39.776
-16.5 | -1.234 | 0.02894 | -0.027 | -42.625
-16 | -1.221 | 0.02684 | -0.028 | -45.502
-15.5 | -1.205 | 0.02526 | -0.029 | -47.69
-15 | -1.186 | 0.02366 | -0.03 | -50.118
-14.5 | -1.164 | 0.02204 | -0.032 | -52.807
-14 | -1.139 | 0.02056 | -0.033 | -55.396
-13.5 | -1.111 | 0.01931 | -0.034 | -57.534
-13 | -1.08 | 0.01814 | -0.035 | -59.535
-12.5 | -1.045 | 0.0172 | -0.036 | -60.763
-12 | -1.008 | 0.01631 | -0.038 | -61.827
-11.5 | -0.969 | 0.01533 | -0.039 | -63.219
-11 | -0.927 | 0.01454 | -0.04 | -63.767
-10.5 | -0.883 | 0.01378 | -0.041 | -64.075
-10 | -0.836 | 0.01311 | -0.042 | -63.811
-9.5 | -0.788 | 0.01252 | -0.044 | -62.958
-9 | -0.738 | 0.01193 | -0.045 | -61.797
-8.5 | -0.685 | 0.01142 | -0.046 | -60.031
-8 | -0.632 | 0.01093 | -0.047 | -57.787
-7.5 | -0.577 | 0.01048 | -0.049 | -55.025
-7 | -0.521 | 0.01007 | -0.05 | -51.711
-6.5 | -0.463 | 0.0097 | -0.051 | -47.758
-6 | -0.405 | 0.00934 | -0.052 | -43.35
-5.5 | -0.346 | 0.00899 | -0.053 | -38.433
-5 | -0.289 | 0.00617 | -0.055 | -46.835
-4.5 | -0.229 | 0.00539 | -0.057 | -42.476
-4 | -0.167 | 0.00532 | -0.058 | -31.326
-3.5 | -0.104 | 0.00523 | -0.059 | -19.928
-3 | -0.041 | 0.00518 | -0.06 | -8.005
-2.5 | 0.021 | 0.00516 | -0.062 | 4.131
-2 | 0.084 | 0.00511 | -0.063 | 16.488
-1.5 | 0.147 | 0.00508 | -0.064 | 28.958
-1 | 0.21 | 0.00513 | -0.065 | 40.95
-0.5 | 0.273 | 0.00516 | -0.066 | 52.928
0 | 0.336 | 0.00519 | -0.067 | 64.8
0.5 | 0.399 | 0.00523 | -0.068 | 76.24
1 | 0.462 | 0.00527 | -0.07 | 87.554
1.5 | 0.525 | 0.00533 | -0.071 | 98.505
2 | 0.587 | 0.00543 | -0.072 | 108.072
2.5 | 0.65 | 0.00556 | -0.073 | 116.906
3 | 0.713 | 0.00564 | -0.074 | 126.279
3.5 | 0.775 | 0.00577 | -0.075 | 134.374
4 | 0.833 | 0.00593 | -0.076 | 140.302
4.5 | 0.893 | 0.00607 | -0.077 | 147.15
5 | 0.952 | 0.00626 | -0.078 | 152.225
5.5 | 1.006 | 0.00765 | -0.079 | 131.491
6 | 1.058 | 0.00883 | -0.08 | 119.77
6.5 | 1.104 | 0.01237 | -0.08 | 89.31
7 | 1.157 | 0.01294 | -0.081 | 89.426
7.5 | 1.207 | 0.0136 | -0.082 | 88.805
8 | 1.257 | 0.01414 | -0.082 | 88.854
8.5 | 1.304 | 0.01482 | -0.083 | 87.985
9 | 1.348 | 0.0155 | -0.084 | 86.972
9.5 | 1.389 | 0.0162 | -0.085 | 85.77
10 | 1.427 | 0.0169 | -0.086 | 84.474
10.5 | 1.462 | 0.01772 | -0.087 | 82.523
11 | 1.494 | 0.01856 | -0.087 | 80.526
11.5 | 1.523 | 0.01949 | -0.088 | 78.126
12 | 1.548 | 0.02042 | -0.089 | 75.793
12.5 | 1.569 | 0.02151 | -0.089 | 72.949
13 | 1.587 | 0.0227 | -0.09 | 69.896
13.5 | 1.601 | 0.02379 | -0.091 | 67.277
14 | 1.611 | 0.02502 | -0.091 | 64.379
14.5 | 1.618 | 0.02641 | -0.092 | 61.255
15 | 1.62 | 0.02795 | -0.093 | 57.96
15.5 | 1.616 | 0.02982 | -0.093 | 54.201
16 | 1.607 | 0.03147 | -0.094 | 51.071
16.5 | 1.594 | 0.03352 | -0.094 | 47.564
17 | 1.578 | 0.03547 | -0.095 | 44.488
17.5 | 1.558 | 0.03785 | -0.095 | 41.169
18 | 1.535 | 0.04086 | -0.095 | 37.562
18.5 | 1.51 | 0.04328 | -0.096 | 34.878
19 | 1.481 | 0.04632 | -0.096 | 31.987
19.5 | 1.45 | 0.05011 | -0.096 | 28.947
20 | 1.419 | 0.05339 | -0.096 | 26.585

## 74. Re 5M Mach 0.00 (2)
BIGFOIL.COM POLAR EXPORT
NACA65-320
NACA65-320 |  |  |  | Cl Max: | 1.5805 | at alpha= | 20 | deg
XFOIL ncrit=9 |  |  |  | L/D Max: | 145.174 | at alpha= | 4 | deg
Re: | 5000000 |  |  | Cd Min: | 0.06624 | at alpha= | 20 | deg
Mach: | 0 |  |  | Cl=0 at alpha= | -2.2855 | deg
|  |  |  | @ Cl=0.1, Cd= | 0.0044491
|  |  |  | @ Cl=0.4, Cd= | 0.0045009
|  |  |  | @ Cl=0.6, Cd= | 0.0046747
alpha (deg) | Cl | Cd | Cm | Cl/Cd
-20 | -1.4018 | 0.04747 | -0.0632 | -29.5302
-19.5 | -1.3895 | 0.04374 | -0.0634 | -31.7673
-19 | -1.3748 | 0.04028 | -0.0635 | -34.1311
-18.5 | -1.3613 | 0.03751 | -0.0617 | -36.2917
-18 | -1.2807 | 0.03409 | -0.0741 | -37.5682
-17.5 | -1.1804 | 0.03109 | -0.0896 | -37.9672
-17 | -1.1461 | 0.02917 | -0.0907 | -39.2904
-16.5 | -1.1245 | 0.02723 | -0.0893 | -41.2964
-16 | -1.097 | 0.02564 | -0.0882 | -42.7847
-15.5 | -1.0697 | 0.02408 | -0.087 | -44.4228
-15 | -1.0459 | 0.02236 | -0.0853 | -46.7755
-14.5 | -1.0221 | 0.0207 | -0.0835 | -49.3768
-14 | -0.9944 | 0.01932 | -0.0818 | -51.47
-13.5 | -0.9651 | 0.01807 | -0.0801 | -53.409
-13 | -0.9348 | 0.01692 | -0.0783 | -55.2482
-12.5 | -0.9028 | 0.01585 | -0.0766 | -56.959
-12 | -0.8696 | 0.0149 | -0.0748 | -58.3624
-11.5 | -0.836 | 0.014 | -0.073 | -59.7143
-11 | -0.8011 | 0.01319 | -0.0711 | -60.7354
-10.5 | -0.7707 | 0.01228 | -0.0685 | -62.7606
-10 | -0.7375 | 0.01152 | -0.066 | -64.0191
-9.5 | -0.7037 | 0.01087 | -0.0635 | -64.7378
-9 | -0.6719 | 0.01031 | -0.0602 | -65.1697
-8.5 | -0.6417 | 0.00994 | -0.0563 | -64.5573
-8 | -0.5993 | 0.00955 | -0.0546 | -62.7539
-7.5 | -0.5519 | 0.00919 | -0.0538 | -60.0544
-7 | -0.5021 | 0.0089 | -0.0533 | -56.4157
-6.5 | -0.4515 | 0.00859 | -0.053 | -52.5611
-6 | -0.3993 | 0.00828 | -0.053 | -48.2246
-5.5 | -0.3484 | 0.00789 | -0.0528 | -44.1572
-5 | -0.2976 | 0.00738 | -0.0526 | -40.3252
-4 | -0.1933 | 0.00622 | -0.053 | -31.0772
-3.5 | -0.1404 | 0.00552 | -0.0534 | -25.4348
-3 | -0.0852 | 0.00474 | -0.0543 | -17.9747
-2.5 | -0.0257 | 0.00453 | -0.0556 | -5.6733
-2 | 0.0342 | 0.00445 | -0.0569 | 7.6854
-1.5 | 0.0944 | 0.00445 | -0.0581 | 21.2135
-1 | 0.1554 | 0.00444 | -0.0595 | 35
-0.5 | 0.2161 | 0.00441 | -0.0609 | 49.0023
0 | 0.2765 | 0.00444 | -0.0622 | 62.2748
0.5 | 0.3366 | 0.0045 | -0.0635 | 74.8
1 | 0.3973 | 0.0045 | -0.0648 | 88.2889
1.5 | 0.4576 | 0.00452 | -0.0662 | 101.2389
2 | 0.5171 | 0.00459 | -0.0673 | 112.658
2.5 | 0.5772 | 0.00464 | -0.0685 | 124.3966
3 | 0.6363 | 0.00473 | -0.0696 | 134.5243
3.5 | 0.6945 | 0.00485 | -0.0706 | 143.1959
4 | 0.7491 | 0.00516 | -0.0708 | 145.1744
4.5 | 0.7912 | 0.00609 | -0.0689 | 129.9179
5 | 0.8306 | 0.00703 | -0.0666 | 118.1508
5.5 | 0.8702 | 0.00783 | -0.0643 | 111.1367
6 | 0.9039 | 0.0087 | -0.0608 | 103.8966
6.5 | 0.9299 | 0.00942 | -0.0558 | 98.7155
7 | 0.9501 | 0.01026 | -0.0499 | 92.6023
7.5 | 0.9713 | 0.01125 | -0.0448 | 86.3378
8 | 0.9961 | 0.01228 | -0.0406 | 81.1156
8.5 | 1.0251 | 0.01328 | -0.0374 | 77.1913
9 | 1.0567 | 0.01428 | -0.0347 | 73.9986
9.5 | 1.0878 | 0.01536 | -0.0322 | 70.8203
10 | 1.1202 | 0.01648 | -0.0301 | 67.9733
10.5 | 1.1504 | 0.01775 | -0.0279 | 64.8113
11 | 1.1797 | 0.01914 | -0.0257 | 61.6353
11.5 | 1.2106 | 0.02049 | -0.0239 | 59.0825
12 | 1.2391 | 0.02205 | -0.022 | 56.195
12.5 | 1.2662 | 0.02376 | -0.0201 | 53.2912
13 | 1.2919 | 0.02565 | -0.0183 | 50.3665
13.5 | 1.3194 | 0.02751 | -0.0169 | 47.9607
14 | 1.3462 | 0.02948 | -0.0155 | 45.6649
14.5 | 1.3729 | 0.03153 | -0.0144 | 43.5427
15 | 1.3973 | 0.03381 | -0.0132 | 41.328
15.5 | 1.4194 | 0.03635 | -0.012 | 39.0481
16 | 1.4394 | 0.03916 | -0.011 | 36.7569
16.5 | 1.4632 | 0.0417 | -0.0103 | 35.0887
17 | 1.4857 | 0.04436 | -0.0096 | 33.4919
18.5 | 1.5425 | 0.05359 | -0.008 | 28.7834
19 | 1.558 | 0.05739 | -0.008 | 27.1476
19.5 | 1.5709 | 0.06158 | -0.0083 | 25.5099
20 | 1.5805 | 0.06624 | -0.0087 | 23.8602

## 75. Re 5M Mach 0.10 (1)
BIGFOIL.COM POLAR EXPORT
NACA65-320
NACA65-320 |  |  |  | Cl Max: | 1.604 | at alpha= | 14.5 | deg
JavaFoil+Calcfoil stall+Eppler ext transition |  |  |  | L/D Max: | 151.645 | at alpha= | 5 | deg
Re: | 5000000 |  |  | Cd Min: | 0.00507 | at alpha= | -1.5 | deg
Mach: | 0.1 |  |  | Cl=0 at alpha= | -2.6667 | deg
|  |  |  | @ Cl=0.1, Cd= | 0.0051005
|  |  |  | @ Cl=0.4, Cd= | 0.0052198
|  |  |  | @ Cl=0.6, Cd= | 0.005439
alpha (deg) | Cl | Cd | Cm | Cl/Cd
-20 | -1.157 | 0.05845 | -0.019 | -19.801
-19.5 | -1.183 | 0.05207 | -0.02 | -22.711
-19 | -1.207 | 0.04533 | -0.021 | -26.633
-18.5 | -1.22 | 0.0414 | -0.023 | -29.457
-18 | -1.226 | 0.03819 | -0.024 | -32.103
-17.5 | -1.229 | 0.03508 | -0.025 | -35.019
-17 | -1.225 | 0.03223 | -0.026 | -38.027
-16.5 | -1.218 | 0.02992 | -0.027 | -40.727
-16 | -1.209 | 0.02749 | -0.028 | -43.973
-15.5 | -1.195 | 0.02586 | -0.029 | -46.195
-15 | -1.178 | 0.02417 | -0.031 | -48.726
-14.5 | -1.158 | 0.02246 | -0.032 | -51.566
-14 | -1.135 | 0.02096 | -0.033 | -54.144
-13.5 | -1.108 | 0.01961 | -0.034 | -56.494
-13 | -1.078 | 0.01843 | -0.035 | -58.51
-12.5 | -1.045 | 0.01742 | -0.037 | -59.99
-12 | -1.009 | 0.01655 | -0.038 | -60.951
-11.5 | -0.97 | 0.01551 | -0.039 | -62.566
-11 | -0.929 | 0.01478 | -0.04 | -62.822
-10.5 | -0.885 | 0.01394 | -0.041 | -63.469
-10 | -0.839 | 0.01323 | -0.043 | -63.378
-9.5 | -0.79 | 0.01263 | -0.044 | -62.548
-9 | -0.74 | 0.01205 | -0.045 | -61.434
-8.5 | -0.688 | 0.01151 | -0.046 | -59.76
-8 | -0.634 | 0.01102 | -0.047 | -57.556
-7.5 | -0.579 | 0.01056 | -0.049 | -54.838
-7 | -0.523 | 0.01014 | -0.05 | -51.567
-6.5 | -0.465 | 0.00976 | -0.051 | -47.643
-6 | -0.406 | 0.00939 | -0.052 | -43.286
-5.5 | -0.347 | 0.00906 | -0.054 | -38.311
-5 | -0.29 | 0.0062 | -0.056 | -46.822
-4.5 | -0.23 | 0.00536 | -0.057 | -42.88
-4 | -0.167 | 0.00529 | -0.058 | -31.627
-3.5 | -0.105 | 0.00521 | -0.06 | -20.107
-3 | -0.042 | 0.00521 | -0.061 | -7.998
-2.5 | 0.021 | 0.00515 | -0.062 | 4.164
-2 | 0.085 | 0.00511 | -0.063 | 16.568
-1.5 | 0.148 | 0.00507 | -0.064 | 29.171
-1 | 0.211 | 0.00511 | -0.065 | 41.364
-0.5 | 0.274 | 0.00517 | -0.067 | 53.121
0 | 0.338 | 0.00521 | -0.068 | 64.842
0.5 | 0.401 | 0.00522 | -0.069 | 76.812
1 | 0.464 | 0.00531 | -0.07 | 87.425
1.5 | 0.527 | 0.00534 | -0.071 | 98.818
2 | 0.59 | 0.00542 | -0.072 | 108.985
2.5 | 0.653 | 0.00554 | -0.073 | 118.012
3 | 0.716 | 0.00566 | -0.074 | 126.498
3.5 | 0.779 | 0.00576 | -0.075 | 135.187
4 | 0.837 | 0.00594 | -0.077 | 140.92
4.5 | 0.897 | 0.00612 | -0.078 | 146.515
5 | 0.957 | 0.00631 | -0.079 | 151.645
5.5 | 1.01 | 0.00769 | -0.079 | 131.34
6 | 1.062 | 0.00896 | -0.08 | 118.588
6.5 | 1.109 | 0.01246 | -0.08 | 89.034
7 | 1.161 | 0.01309 | -0.081 | 88.712
7.5 | 1.212 | 0.01371 | -0.082 | 88.375
8 | 1.261 | 0.01427 | -0.083 | 88.371
8.5 | 1.308 | 0.01495 | -0.084 | 87.489
9 | 1.352 | 0.01569 | -0.085 | 86.149
9.5 | 1.392 | 0.01642 | -0.085 | 84.787
10 | 1.43 | 0.01718 | -0.086 | 83.246
10.5 | 1.464 | 0.01794 | -0.087 | 81.642
11 | 1.495 | 0.01887 | -0.088 | 79.245
11.5 | 1.523 | 0.01979 | -0.088 | 76.938
12 | 1.546 | 0.02082 | -0.089 | 74.268
12.5 | 1.566 | 0.02185 | -0.09 | 71.657
13 | 1.581 | 0.02311 | -0.09 | 68.42
13.5 | 1.593 | 0.02424 | -0.091 | 65.716
14 | 1.601 | 0.02556 | -0.092 | 62.616
14.5 | 1.604 | 0.02692 | -0.092 | 59.607
15 | 1.603 | 0.02871 | -0.093 | 55.86
15.5 | 1.597 | 0.03053 | -0.093 | 52.313
16 | 1.584 | 0.03253 | -0.094 | 48.685
16.5 | 1.566 | 0.03474 | -0.094 | 45.07
17 | 1.545 | 0.03692 | -0.095 | 41.847
17.5 | 1.521 | 0.03902 | -0.095 | 38.987
18 | 1.493 | 0.04203 | -0.096 | 35.522
18.5 | 1.463 | 0.0448 | -0.096 | 32.652
19 | 1.428 | 0.04884 | -0.096 | 29.244
19.5 | 1.393 | 0.05239 | -0.096 | 26.594

## 76. Re 5M Mach 0.10 (2)
BIGFOIL.COM POLAR EXPORT
NACA65-320
NACA65-320 |  |  |  | Cl Max: | 1.5733 | at alpha= | 20 | deg
XFOIL ncrit=9 |  |  |  | L/D Max: | 145.764 | at alpha= | 4 | deg
Re: | 5000000 |  |  | Cd Min: | 0.06921 | at alpha= | 20 | deg
Mach: | 0.1 |  |  | Cl=0 at alpha= | -2.2824 | deg
|  |  |  | @ Cl=0.1, Cd= | 0.00445
|  |  |  | @ Cl=0.4, Cd= | 0.0045101
|  |  |  | @ Cl=0.6, Cd= | 0.0046861
alpha (deg) | Cl | Cd | Cm | Cl/Cd
-20 | -1.3849 | 0.05084 | -0.0652 | -27.2404
-19.5 | -1.3788 | 0.04636 | -0.0655 | -29.7412
-19 | -1.368 | 0.0424 | -0.0656 | -32.2642
-18.5 | -1.3574 | 0.03923 | -0.0638 | -34.6011
-18 | -1.2776 | 0.03561 | -0.0761 | -35.8776
-17.5 | -1.1784 | 0.03228 | -0.0916 | -36.5056
-17 | -1.1448 | 0.03016 | -0.0928 | -37.9576
-16.5 | -1.1228 | 0.02816 | -0.0914 | -39.8722
-16 | -1.0947 | 0.02654 | -0.0903 | -41.2472
-15.5 | -1.0685 | 0.02484 | -0.089 | -43.0153
-15 | -1.0423 | 0.02316 | -0.0875 | -45.0043
-14.5 | -1.0198 | 0.02135 | -0.0856 | -47.7658
-14 | -0.9928 | 0.01988 | -0.0838 | -49.9396
-13.5 | -0.9637 | 0.01857 | -0.082 | -51.8955
-12.5 | -0.9014 | 0.01626 | -0.0784 | -55.4367
-12 | -0.8681 | 0.01527 | -0.0766 | -56.85
-11.5 | -0.8347 | 0.01431 | -0.0747 | -58.3298
-11 | -0.7987 | 0.01351 | -0.0729 | -59.1192
-10.5 | -0.7686 | 0.01254 | -0.0702 | -61.2919
-10 | -0.7355 | 0.01173 | -0.0678 | -62.7025
-9.5 | -0.7013 | 0.01105 | -0.0652 | -63.4661
-9 | -0.6678 | 0.01045 | -0.0623 | -63.9043
-8.5 | -0.641 | 0.01001 | -0.0577 | -64.036
-8 | -0.6 | 0.00962 | -0.0556 | -62.3701
-7.5 | -0.5534 | 0.00925 | -0.0546 | -59.827
-7 | -0.5037 | 0.00896 | -0.054 | -56.2165
-6.5 | -0.4532 | 0.00863 | -0.0536 | -52.5145
-6 | -0.401 | 0.00832 | -0.0535 | -48.1971
-5.5 | -0.3497 | 0.00795 | -0.0533 | -43.9874
-5 | -0.2987 | 0.00743 | -0.0531 | -40.2019
-4.5 | -0.247 | 0.00685 | -0.0531 | -36.0584
-4 | -0.1945 | 0.00626 | -0.0533 | -31.0703
-3.5 | -0.1414 | 0.00553 | -0.0537 | -25.5696
-3 | -0.086 | 0.00475 | -0.0546 | -18.1053
-2.5 | -0.0262 | 0.00454 | -0.0558 | -5.7709
-2 | 0.034 | 0.00446 | -0.0571 | 7.6233
-1.5 | 0.0948 | 0.00445 | -0.0584 | 21.3034
-1 | 0.1561 | 0.00445 | -0.0598 | 35.0787
-0.5 | 0.2172 | 0.00442 | -0.0612 | 49.1403
0 | 0.2779 | 0.00445 | -0.0625 | 62.4494
0.5 | 0.3384 | 0.00451 | -0.0637 | 75.0333
1 | 0.3996 | 0.00451 | -0.0651 | 88.6031
1.5 | 0.4602 | 0.00453 | -0.0664 | 101.5894
2 | 0.5202 | 0.0046 | -0.0676 | 113.087
2.5 | 0.5806 | 0.00466 | -0.0688 | 124.5923
3 | 0.6401 | 0.00474 | -0.0699 | 135.0422
3.5 | 0.6987 | 0.00486 | -0.0709 | 143.7654
4 | 0.7536 | 0.00517 | -0.0711 | 145.764
4.5 | 0.7957 | 0.0061 | -0.0691 | 130.4426
5 | 0.8347 | 0.00706 | -0.0666 | 118.2295
5.5 | 0.8736 | 0.00787 | -0.0641 | 111.0038
6 | 0.9061 | 0.00877 | -0.0603 | 103.3181
6.5 | 0.9286 | 0.0095 | -0.0546 | 97.7474
7 | 0.9488 | 0.01039 | -0.0487 | 91.3186
7.5 | 0.9698 | 0.01143 | -0.0435 | 84.8469
8 | 0.9941 | 0.01253 | -0.0393 | 79.3376
8.5 | 1.0238 | 0.01355 | -0.0362 | 75.5572
9 | 1.055 | 0.01462 | -0.0335 | 72.1614
9.5 | 1.0858 | 0.01577 | -0.031 | 68.8523
10 | 1.1184 | 0.01693 | -0.0288 | 66.0602
10.5 | 1.1483 | 0.01827 | -0.0265 | 62.8517
11.5 | 1.2085 | 0.02113 | -0.0225 | 57.1936
12 | 1.2367 | 0.02278 | -0.0206 | 54.2888
12.5 | 1.2635 | 0.02458 | -0.0187 | 51.4036
13 | 1.2907 | 0.02646 | -0.017 | 48.7793
13.5 | 1.319 | 0.02833 | -0.0156 | 46.5584
14 | 1.3457 | 0.03039 | -0.0142 | 44.281
14.5 | 1.371 | 0.03263 | -0.013 | 42.0165
15 | 1.3946 | 0.03507 | -0.0117 | 39.7662
15.5 | 1.4167 | 0.03771 | -0.0106 | 37.5683
16 | 1.4395 | 0.04037 | -0.0097 | 35.6577
16.5 | 1.462 | 0.04313 | -0.0089 | 33.8975
17 | 1.4831 | 0.04606 | -0.0083 | 32.1993
18.5 | 1.5383 | 0.05577 | -0.0067 | 27.5829
19 | 1.552 | 0.05991 | -0.0068 | 25.9055
19.5 | 1.5635 | 0.06438 | -0.0071 | 24.2855
20 | 1.5733 | 0.06921 | -0.0076 | 22.7323

## 77. Re 5M Mach 0.25 (1)
BIGFOIL.COM POLAR EXPORT
NACA65-320
NACA65-320 |  |  |  | Cl Max: | 1.53 | at alpha= | 12.5 | deg
JavaFoil+Calcfoil stall+Eppler ext transition |  |  |  | L/D Max: | 151.148 | at alpha= | 5 | deg
Re: | 5000000 |  |  | Cd Min: | 0.00516 | at alpha= | -2 | deg
Mach: | 0.25 |  |  | Cl=0 at alpha= | -2.6692 | deg
|  |  |  | @ Cl=0.1, Cd= | 0.005164
|  |  |  | @ Cl=0.4, Cd= | 0.0053234
|  |  |  | @ Cl=0.6, Cd= | 0.0054903
alpha (deg) | Cl | Cd | Cm | Cl/Cd
-20 | -0.747 | 0.15905 | -0.013 | -4.693
-19.5 | -0.801 | 0.14636 | -0.014 | -5.474
-19 | -0.855 | 0.13252 | -0.016 | -6.451
-18.5 | -0.909 | 0.10891 | -0.018 | -8.347
-18 | -0.951 | 0.09401 | -0.02 | -10.117
-17.5 | -1.044 | 0.04859 | -0.025 | -21.482
-17 | -1.07 | 0.04183 | -0.026 | -25.583
-16.5 | -1.089 | 0.03724 | -0.027 | -29.232
-16 | -1.101 | 0.03346 | -0.029 | -32.902
-15.5 | -1.108 | 0.03024 | -0.03 | -36.638
-15 | -1.108 | 0.02782 | -0.031 | -39.843
-14.5 | -1.104 | 0.0255 | -0.032 | -43.295
-14 | -1.094 | 0.02357 | -0.034 | -46.417
-13.5 | -1.078 | 0.02188 | -0.035 | -49.297
-13 | -1.058 | 0.02031 | -0.036 | -52.112
-12.5 | -1.033 | 0.01911 | -0.037 | -54.075
-12 | -1.004 | 0.018 | -0.039 | -55.758
-11.5 | -0.971 | 0.01685 | -0.04 | -57.591
-11 | -0.933 | 0.0158 | -0.041 | -59.073
-10.5 | -0.893 | 0.0149 | -0.042 | -59.933
-10 | -0.849 | 0.01408 | -0.044 | -60.298
-9.5 | -0.802 | 0.01335 | -0.045 | -60.057
-9 | -0.753 | 0.0127 | -0.046 | -59.283
-8.5 | -0.701 | 0.01208 | -0.047 | -57.996
-8 | -0.647 | 0.01153 | -0.049 | -56.143
-7.5 | -0.591 | 0.01104 | -0.05 | -53.586
-7 | -0.534 | 0.01057 | -0.051 | -50.574
-6.5 | -0.476 | 0.01013 | -0.052 | -46.965
-6 | -0.416 | 0.00971 | -0.054 | -42.842
-5.5 | -0.355 | 0.00937 | -0.055 | -37.937
-5 | -0.297 | 0.0064 | -0.057 | -46.409
-4.5 | -0.236 | 0.0055 | -0.059 | -42.911
-4 | -0.172 | 0.0054 | -0.06 | -31.841
-3.5 | -0.108 | 0.00533 | -0.061 | -20.176
-3 | -0.043 | 0.00525 | -0.062 | -8.152
-2.5 | 0.022 | 0.00522 | -0.064 | 4.225
-2 | 0.087 | 0.00516 | -0.065 | 16.882
-1.5 | 0.152 | 0.00518 | -0.066 | 29.364
-1 | 0.217 | 0.00516 | -0.067 | 42.067
-0.5 | 0.282 | 0.00523 | -0.068 | 53.955
0 | 0.347 | 0.00525 | -0.07 | 66.108
0.5 | 0.412 | 0.00534 | -0.071 | 77.099
1 | 0.477 | 0.00536 | -0.072 | 89.008
1.5 | 0.542 | 0.00541 | -0.073 | 100.16
2 | 0.607 | 0.0055 | -0.074 | 110.213
2.5 | 0.671 | 0.00567 | -0.075 | 118.33
3 | 0.736 | 0.00579 | -0.076 | 127.196
3.5 | 0.801 | 0.0059 | -0.078 | 135.798
4 | 0.859 | 0.00608 | -0.079 | 141.26
4.5 | 0.921 | 0.00629 | -0.08 | 146.558
5 | 0.982 | 0.0065 | -0.081 | 151.148
5.5 | 1.033 | 0.00803 | -0.081 | 128.634
6 | 1.086 | 0.00956 | -0.082 | 113.565
6.5 | 1.133 | 0.0131 | -0.082 | 86.512
7 | 1.186 | 0.01378 | -0.083 | 86.051
7.5 | 1.236 | 0.01448 | -0.084 | 85.362
8 | 1.285 | 0.01518 | -0.085 | 84.634
8.5 | 1.33 | 0.01591 | -0.086 | 83.624
9 | 1.372 | 0.01668 | -0.087 | 82.229
9.5 | 1.409 | 0.01752 | -0.087 | 80.422
10 | 1.442 | 0.01843 | -0.088 | 78.246
10.5 | 1.47 | 0.01941 | -0.089 | 75.738
11 | 1.493 | 0.02054 | -0.09 | 72.7
11.5 | 1.511 | 0.02158 | -0.09 | 70.017
12 | 1.523 | 0.02284 | -0.091 | 66.704
12.5 | 1.53 | 0.02411 | -0.092 | 63.438
13 | 1.53 | 0.02552 | -0.093 | 59.934
13.5 | 1.523 | 0.02708 | -0.093 | 56.245
14 | 1.51 | 0.02902 | -0.094 | 52.03
14.5 | 1.49 | 0.03104 | -0.094 | 47.998
15 | 1.464 | 0.03325 | -0.095 | 44.013
15.5 | 1.427 | 0.03584 | -0.095 | 39.806
16 | 1.379 | 0.0388 | -0.096 | 35.545
16.5 | 1.324 | 0.04246 | -0.096 | 31.183
17 | 1.263 | 0.04624 | -0.096 | 27.315
17.5 | 1.193 | 0.05231 | -0.096 | 22.803

## 78. Re 5M Mach 0.25 (2)
BIGFOIL.COM POLAR EXPORT
NACA65-320
NACA65-320 |  |  |  | Cl Max: | 1.5346 | at alpha= | 20 | deg
XFOIL ncrit=9 |  |  |  | L/D Max: | 148.91 | at alpha= | 4 | deg
Re: | 5000000 |  |  | Cd Min: | 0.08603 | at alpha= | 20 | deg
Mach: | 0.25 |  |  | Cl=0 at alpha= | -2.2669 | deg
|  |  |  | @ Cl=0.1, Cd= | 0.00449
|  |  |  | @ Cl=0.4, Cd= | 0.0045743
|  |  |  | @ Cl=0.6, Cd= | 0.0047212
alpha (deg) | Cl | Cd | Cm | Cl/Cd
-20 | -1.2838 | 0.07128 | -0.0718 | -18.0107
-19.5 | -1.283 | 0.06512 | -0.0735 | -19.7021
-19 | -1.2887 | 0.05852 | -0.0749 | -22.0215
-18.5 | -1.2968 | 0.05207 | -0.0754 | -24.9049
-18 | -1.2374 | 0.04565 | -0.0874 | -27.1062
-17 | -1.1225 | 0.03708 | -0.1038 | -30.2724
-16.5 | -1.1047 | 0.03421 | -0.1024 | -32.2917
-16 | -1.0797 | 0.03192 | -0.1012 | -33.8252
-15.5 | -1.0558 | 0.02959 | -0.0998 | -35.681
-15 | -1.0309 | 0.02742 | -0.0982 | -37.5966
-14.5 | -1.0018 | 0.02557 | -0.0966 | -39.1787
-14 | -0.9747 | 0.02368 | -0.0948 | -41.1613
-13.5 | -0.9517 | 0.02169 | -0.0925 | -43.8774
-13 | -0.923 | 0.02013 | -0.0903 | -45.852
-12.5 | -0.8927 | 0.0187 | -0.0881 | -47.738
-12 | -0.8596 | 0.01744 | -0.0861 | -49.289
-11 | -0.7909 | 0.0152 | -0.0818 | -52.0329
-10.5 | -0.7563 | 0.01419 | -0.0794 | -53.2981
-10 | -0.7247 | 0.01307 | -0.0766 | -55.4476
-9.5 | -0.6909 | 0.01216 | -0.0738 | -56.8174
-9 | -0.6541 | 0.01138 | -0.0713 | -57.478
-8.5 | -0.618 | 0.01071 | -0.0685 | -57.7031
-8 | -0.584 | 0.01008 | -0.065 | -57.9365
-7.5 | -0.5569 | 0.00961 | -0.06 | -57.9501
-7 | -0.5104 | 0.00926 | -0.0583 | -55.1188
-6.5 | -0.4604 | 0.0089 | -0.0573 | -51.7303
-6 | -0.4085 | 0.00858 | -0.0567 | -47.6107
-5.5 | -0.356 | 0.00823 | -0.0561 | -43.2564
-5 | -0.3051 | 0.00768 | -0.0555 | -39.7266
-4.5 | -0.2536 | 0.00708 | -0.0551 | -35.8192
-3.5 | -0.1468 | 0.00565 | -0.0552 | -25.9823
-3 | -0.0906 | 0.00481 | -0.0559 | -18.8358
-2.5 | -0.029 | 0.00461 | -0.0571 | -6.2907
-2 | 0.0332 | 0.00453 | -0.0584 | 7.3289
-1.5 | 0.0966 | 0.00449 | -0.0598 | 21.5145
-1 | 0.16 | 0.00449 | -0.0612 | 35.6347
-0.5 | 0.2229 | 0.00449 | -0.0626 | 49.6437
0 | 0.2855 | 0.00453 | -0.0639 | 63.0243
0.5 | 0.3487 | 0.00455 | -0.0653 | 76.6374
1 | 0.412 | 0.00458 | -0.0667 | 89.9563
1.5 | 0.4745 | 0.00461 | -0.068 | 102.9284
2 | 0.5369 | 0.00466 | -0.0693 | 115.2146
2.5 | 0.5992 | 0.00472 | -0.0705 | 126.9492
3 | 0.6612 | 0.00481 | -0.0716 | 137.4636
3.5 | 0.7219 | 0.00493 | -0.0724 | 146.43
4 | 0.7788 | 0.00523 | -0.0726 | 148.9101
4.5 | 0.8204 | 0.00618 | -0.0701 | 132.7508
5.5 | 0.8898 | 0.00815 | -0.0625 | 109.1779
6 | 0.9076 | 0.00903 | -0.0555 | 100.5094
6.5 | 0.9232 | 0.01008 | -0.0484 | 91.5873
7 | 0.942 | 0.01125 | -0.0426 | 83.7333
7.5 | 0.9618 | 0.01261 | -0.0374 | 76.2728
8 | 0.9845 | 0.01407 | -0.0331 | 69.9716
8.5 | 1.0151 | 0.01534 | -0.0301 | 66.1734
9 | 1.0473 | 0.01664 | -0.0275 | 62.9387
9.5 | 1.0788 | 0.01804 | -0.0249 | 59.8004
10 | 1.1104 | 0.01952 | -0.0226 | 56.8852
10.5 | 1.1396 | 0.0212 | -0.0202 | 53.7547
11 | 1.1713 | 0.02283 | -0.0181 | 51.3053
11.5 | 1.2006 | 0.02468 | -0.016 | 48.6467
12 | 1.2276 | 0.02678 | -0.0139 | 45.8402
12.5 | 1.2559 | 0.02889 | -0.0121 | 43.4718
13 | 1.2843 | 0.03109 | -0.0105 | 41.3091
13.5 | 1.3113 | 0.03348 | -0.0089 | 39.1667
14 | 1.3379 | 0.03598 | -0.0075 | 37.1845
14.5 | 1.3624 | 0.03874 | -0.0061 | 35.1678
15 | 1.3822 | 0.042 | -0.0047 | 32.9095
15.5 | 1.407 | 0.04495 | -0.0038 | 31.3014
16 | 1.429 | 0.04826 | -0.003 | 29.6104
16.5 | 1.4513 | 0.05163 | -0.0023 | 28.1096
17 | 1.4716 | 0.05528 | -0.0018 | 26.6208
17.5 | 1.4873 | 0.05942 | -0.0014 | 25.0303
18 | 1.4991 | 0.06356 | -0.0005 | 23.5856
18.5 | 1.5069 | 0.069 | -0.0009 | 21.8391
19 | 1.5184 | 0.07425 | -0.0015 | 20.4498
19.5 | 1.5284 | 0.07982 | -0.0026 | 19.1481
20 | 1.5346 | 0.08603 | -0.0041 | 17.838

## 79. Re 5M Mach 0.50 (1)
BIGFOIL.COM POLAR EXPORT
NACA65-320
NACA65-320 |  |  |  | Cl Max: | 1.358 | at alpha= | 8.5 | deg
JavaFoil+Calcfoil stall+Eppler ext transition |  |  |  | L/D Max: | 145.168 | at alpha= | 4.5 | deg
Re: | 5000000 |  |  | Cd Min: | 0.00509 | at alpha= | -2.5 | deg
Mach: | 0.5 |  |  | Cl=0 at alpha= | -2.6712 | deg
|  |  |  | @ Cl=0.1, Cd= | 0.0055875
|  |  |  | @ Cl=0.4, Cd= | 0.0056432
|  |  |  | @ Cl=0.6, Cd= | 0.0058901
alpha (deg) | Cl | Cd | Cm | Cl/Cd
-20 | -0.993 | 0.16643 | -0.015 | -5.964
-19.5 | -0.964 | 0.15503 | -0.016 | -6.219
-19 | -0.931 | 0.15214 | -0.016 | -6.12
-18.5 | -0.902 | 0.14666 | -0.016 | -6.153
-18 | -0.874 | 0.14298 | -0.017 | -6.115
-17.5 | -0.849 | 0.13938 | -0.018 | -6.092
-17 | -0.818 | 0.13146 | -0.018 | -6.219
-16.5 | -0.788 | 0.12919 | -0.018 | -6.103
-16 | -0.76 | 0.12266 | -0.019 | -6.199
-15.5 | -0.734 | 0.12023 | -0.02 | -6.104
-15 | -0.703 | 0.11625 | -0.019 | -6.046
-14.5 | -0.675 | 0.10903 | -0.02 | -6.188
-14 | -0.647 | 0.10544 | -0.02 | -6.133
-13.5 | -0.619 | 0.10342 | -0.021 | -5.981
-13 | -0.59 | 0.09417 | -0.021 | -6.263
-12.5 | -0.562 | 0.08609 | -0.022 | -6.527
-12 | -0.538 | 0.07627 | -0.026 | -7.053
-11.5 | -0.59 | 0.02426 | -0.044 | -24.299
-11 | -0.476 | 0.07791 | -0.022 | -6.109
-10.5 | -0.522 | 0.02348 | -0.046 | -22.227
-10 | -0.756 | 0.02017 | -0.048 | -37.457
-9.5 | -0.782 | 0.01795 | -0.049 | -43.571
-9 | -0.767 | 0.01646 | -0.051 | -46.616
-8.5 | -0.734 | 0.01519 | -0.052 | -48.332
-8 | -0.69 | 0.01424 | -0.054 | -48.462
-7.5 | -0.638 | 0.0134 | -0.055 | -47.613
-7 | -0.581 | 0.01268 | -0.057 | -45.834
-6.5 | -0.52 | 0.01199 | -0.058 | -43.392
-6 | -0.457 | 0.01136 | -0.059 | -40.211
-5.5 | -0.391 | 0.01084 | -0.061 | -36.065
-5 | -0.324 | 0.01037 | -0.062 | -31.233
-4.5 | -0.259 | 0.00666 | -0.065 | -38.843
-4 | -0.19 | 0.00576 | -0.066 | -32.958
-3.5 | -0.119 | 0.00566 | -0.068 | -21.048
-3 | -0.048 | 0.00557 | -0.069 | -8.532
-2.5 | 0.025 | 0.00509 | -0.071 | 4.821
-2 | 0.097 | 0.00559 | -0.072 | 17.412
-1.5 | 0.17 | 0.00553 | -0.074 | 30.755
-1 | 0.243 | 0.0055 | -0.075 | 44.118
-0.5 | 0.315 | 0.00558 | -0.076 | 56.44
0 | 0.388 | 0.00563 | -0.078 | 68.879
0.5 | 0.461 | 0.00571 | -0.079 | 80.623
1 | 0.533 | 0.00578 | -0.08 | 92.237
1.5 | 0.606 | 0.0059 | -0.082 | 102.598
2 | 0.678 | 0.00607 | -0.083 | 111.655
2.5 | 0.751 | 0.00624 | -0.084 | 120.35
3 | 0.823 | 0.0064 | -0.085 | 128.505
3.5 | 0.891 | 0.00646 | -0.086 | 137.96
4 | 0.951 | 0.00673 | -0.087 | 141.414
4.5 | 1.017 | 0.007 | -0.088 | 145.168
5 | 1.073 | 0.00892 | -0.089 | 120.306
5.5 | 1.129 | 0.01081 | -0.09 | 104.426
6 | 1.178 | 0.01563 | -0.09 | 75.361
6.5 | 1.23 | 0.01667 | -0.091 | 73.773
7 | 1.276 | 0.0177 | -0.092 | 72.109
7.5 | 1.316 | 0.01883 | -0.093 | 69.865
8 | 1.344 | 0.02012 | -0.094 | 66.813
8.5 | 1.358 | 0.02154 | -0.095 | 63.032
9 | 1.335 | 0.02329 | -0.095 | 57.344
9.5 | 1.234 | 0.02542 | -0.096 | 48.547
10 | 0.853 | 0.0274 | -0.097 | 31.127
10.5 | 0.882 | 0.03048 | -0.097 | 28.933
11 | 0.775 | 0.0809 | -0.05 | 9.585
11.5 | 0.944 | 0.03312 | -0.099 | 28.503
12 | 0.959 | 0.03943 | -0.098 | 24.332
12.5 | 0.861 | 0.09182 | -0.055 | 9.373
13 | 0.896 | 0.09828 | -0.064 | 9.12
13.5 | 0.914 | 0.10278 | -0.055 | 8.897

## 80. Re 5M Mach 0.50 (2)
BIGFOIL.COM POLAR EXPORT
NACA65-320
NACA65-320 |  |  |  | Cl Max: | 1.2398 | at alpha= | 14 | deg
XFOIL ncrit=9 |  |  |  | L/D Max: | 158.907 | at alpha= | 4 | deg
Re: | 5000000 |  |  | Cd Min: | 0.18762 | at alpha= | 19 | deg
Mach: | 0.5 |  |  | Cl=0 at alpha= | -2.2012 | deg
|  |  |  | @ Cl=0.1, Cd= | 0.0047698
|  |  |  | @ Cl=0.4, Cd= | 0.0048383
|  |  |  | @ Cl=0.6, Cd= | 0.004974
alpha (deg) | Cl | Cd | Cm | Cl/Cd
-17.5 | -0.5116 | 0.14289 | -0.0765 | -3.5804
-17 | -0.553 | 0.12657 | -0.0866 | -4.3691
-16.5 | -0.5825 | 0.11299 | -0.0952 | -5.1553
-16 | -0.6169 | 0.09926 | -0.1041 | -6.215
-15.5 | -0.6443 | 0.087 | -0.1119 | -7.4057
-15 | -0.6726 | 0.07544 | -0.119 | -8.9157
-14.5 | -0.6969 | 0.06531 | -0.1243 | -10.6706
-14 | -0.7174 | 0.05647 | -0.1277 | -12.7041
-13 | -0.7478 | 0.04228 | -0.1289 | -17.6868
-12.5 | -0.753 | 0.03691 | -0.1271 | -20.401
-12 | -0.748 | 0.03257 | -0.1245 | -22.9659
-11.5 | -0.7356 | 0.029 | -0.1212 | -25.3655
-11 | -0.7157 | 0.026 | -0.1179 | -27.5269
-10.5 | -0.6927 | 0.0234 | -0.1142 | -29.6026
-10 | -0.6638 | 0.0212 | -0.1106 | -31.3113
-9 | -0.6036 | 0.01746 | -0.1029 | -34.5704
-8.5 | -0.5673 | 0.016 | -0.0993 | -35.4562
-8 | -0.5284 | 0.0147 | -0.0959 | -35.9456
-7.5 | -0.4896 | 0.01346 | -0.0924 | -36.3744
-7 | -0.4516 | 0.01231 | -0.0887 | -36.6856
-6.5 | -0.4101 | 0.01131 | -0.0854 | -36.2599
-6 | -0.3694 | 0.0104 | -0.0819 | -35.5192
-5.5 | -0.331 | 0.00961 | -0.0777 | -34.4433
-5 | -0.3061 | 0.00897 | -0.071 | -34.1249
-4.5 | -0.2656 | 0.00821 | -0.0669 | -32.3508
-4 | -0.2198 | 0.00736 | -0.064 | -29.8641
-3.5 | -0.1695 | 0.00639 | -0.062 | -26.5258
-3 | -0.1138 | 0.00515 | -0.0614 | -22.0971
-2.5 | -0.0432 | 0.00485 | -0.0626 | -8.9072
-2 | 0.0291 | 0.00476 | -0.064 | 6.1134
-1.5 | 0.1012 | 0.00477 | -0.0654 | 21.2159
-1 | 0.1737 | 0.00476 | -0.0669 | 36.4916
-0.5 | 0.2469 | 0.00478 | -0.0686 | 51.6527
0 | 0.3196 | 0.00481 | -0.0701 | 66.4449
0.5 | 0.3915 | 0.00483 | -0.0716 | 81.0559
1 | 0.4629 | 0.0049 | -0.0728 | 94.4694
1.5 | 0.536 | 0.00493 | -0.0744 | 108.7221
2 | 0.6087 | 0.00498 | -0.0757 | 122.2289
2.5 | 0.6792 | 0.00509 | -0.0765 | 133.4381
3 | 0.7519 | 0.00514 | -0.0777 | 146.284
3.5 | 0.8223 | 0.00527 | -0.0782 | 156.0342
4 | 0.8867 | 0.00558 | -0.0775 | 158.9068
4.5 | 0.9272 | 0.00644 | -0.0726 | 143.9752
5 | 0.921 | 0.00779 | -0.0595 | 118.2285
5.5 | 0.9098 | 0.0097 | -0.0472 | 93.7938
6 | 0.9091 | 0.01199 | -0.038 | 75.8215
6.5 | 0.907 | 0.01483 | -0.0299 | 61.1598
7 | 0.9126 | 0.01775 | -0.0235 | 51.4141
7.5 | 0.9217 | 0.02076 | -0.0179 | 44.3979
8 | 0.9428 | 0.02344 | -0.0139 | 40.2218
8.5 | 0.9756 | 0.02569 | -0.011 | 37.9759
9 | 1.0081 | 0.0281 | -0.0082 | 35.8754
9.5 | 1.0428 | 0.0305 | -0.0057 | 34.1902
10 | 1.0746 | 0.0332 | -0.0031 | 32.3675
10.5 | 1.1087 | 0.03592 | -0.0008 | 30.8658
11 | 1.1402 | 0.03893 | 0.0016 | 29.2885
11.5 | 1.1681 | 0.04238 | 0.0039 | 27.5625
12 | 1.1918 | 0.04628 | 0.0061 | 25.7519
12.5 | 1.2144 | 0.05052 | 0.008 | 24.038
13 | 1.2307 | 0.05548 | 0.0096 | 22.1828
14 | 1.2398 | 0.06836 | 0.0111 | 18.1363
14.5 | 1.2348 | 0.0763 | 0.0105 | 16.1835
15 | 1.2234 | 0.0854 | 0.0087 | 14.3255
15.5 | 1.2086 | 0.09547 | 0.0054 | 12.6595
16 | 1.1886 | 0.10679 | 0.0005 | 11.1303
16.5 | 1.16 | 0.11974 | -0.0065 | 9.6877
17 | 1.1325 | 0.13327 | -0.0147 | 8.4978
17.5 | 1.1082 | 0.14687 | -0.0238 | 7.5454
18 | 1.087 | 0.16059 | -0.0333 | 6.7688
18.5 | 1.0703 | 0.17397 | -0.0427 | 6.1522
19 | 1.0545 | 0.18762 | -0.0524 | 5.6204

## 81. Re 6M Mach 0.00 (1)
BIGFOIL.COM POLAR EXPORT
NACA65-320
NACA65-320 |  |  |  | Cl Max: | 1.622 | at alpha= | 15 | deg
JavaFoil+Calcfoil stall+Eppler ext transition |  |  |  | L/D Max: | 148.498 | at alpha= | 4.5 | deg
Re: | 6000000 |  |  | Cd Min: | 0.00502 | at alpha= | -2.5 | deg
Mach: | 0 |  |  | Cl=0 at alpha= | -2.6694 | deg
|  |  |  | @ Cl=0.1, Cd= | 0.0050276
|  |  |  | @ Cl=0.4, Cd= | 0.0051203
|  |  |  | @ Cl=0.6, Cd= | 0.0053506
alpha (deg) | Cl | Cd | Cm | Cl/Cd
-20 | -1.206 | 0.05044 | -0.019 | -23.902
-19.5 | -1.225 | 0.04594 | -0.02 | -26.656
-19 | -1.243 | 0.04094 | -0.021 | -30.357
-18.5 | -1.251 | 0.0378 | -0.023 | -33.086
-18 | -1.253 | 0.03509 | -0.024 | -35.708
-17.5 | -1.252 | 0.03245 | -0.025 | -38.583
-17 | -1.245 | 0.03015 | -0.026 | -41.299
-16.5 | -1.236 | 0.02775 | -0.027 | -44.534
-16 | -1.223 | 0.02577 | -0.028 | -47.465
-15.5 | -1.207 | 0.02439 | -0.029 | -49.475
-15 | -1.188 | 0.02276 | -0.031 | -52.166
-14.5 | -1.166 | 0.02121 | -0.032 | -54.96
-14 | -1.141 | 0.01979 | -0.033 | -57.637
-13.5 | -1.112 | 0.0186 | -0.034 | -59.808
-13 | -1.081 | 0.01748 | -0.035 | -61.847
-12.5 | -1.047 | 0.01657 | -0.036 | -63.167
-12 | -1.01 | 0.01572 | -0.038 | -64.266
-11.5 | -0.971 | 0.01477 | -0.039 | -65.698
-11 | -0.929 | 0.01401 | -0.04 | -66.267
-10.5 | -0.884 | 0.01328 | -0.041 | -66.576
-10 | -0.838 | 0.01263 | -0.042 | -66.312
-9.5 | -0.789 | 0.01209 | -0.044 | -65.268
-9 | -0.738 | 0.01154 | -0.045 | -63.998
-8.5 | -0.686 | 0.01104 | -0.046 | -62.169
-8 | -0.633 | 0.01056 | -0.047 | -59.919
-7.5 | -0.578 | 0.01012 | -0.049 | -57.064
-7 | -0.521 | 0.00974 | -0.05 | -53.519
-6.5 | -0.464 | 0.00939 | -0.051 | -49.397
-6 | -0.405 | 0.00904 | -0.052 | -44.86
-5.5 | -0.346 | 0.00872 | -0.054 | -39.656
-5 | -0.288 | 0.00656 | -0.055 | -43.922
-4.5 | -0.228 | 0.00555 | -0.057 | -41.132
-4 | -0.167 | 0.00519 | -0.058 | -32.079
-3.5 | -0.104 | 0.00513 | -0.059 | -20.301
-3 | -0.041 | 0.00505 | -0.06 | -8.218
-2.5 | 0.021 | 0.00502 | -0.062 | 4.249
-2 | 0.084 | 0.00502 | -0.063 | 16.796
-1.5 | 0.147 | 0.00505 | -0.064 | 29.142
-1 | 0.21 | 0.00503 | -0.065 | 41.756
-0.5 | 0.273 | 0.00505 | -0.066 | 54.027
0 | 0.336 | 0.00508 | -0.067 | 66.171
0.5 | 0.399 | 0.00512 | -0.068 | 77.912
1 | 0.462 | 0.00514 | -0.07 | 89.796
1.5 | 0.525 | 0.00529 | -0.071 | 99.192
2 | 0.587 | 0.00533 | -0.072 | 110.227
2.5 | 0.65 | 0.00543 | -0.073 | 119.779
3 | 0.713 | 0.00555 | -0.074 | 128.427
3.5 | 0.775 | 0.00568 | -0.075 | 136.471
4 | 0.833 | 0.00585 | -0.076 | 142.437
4.5 | 0.893 | 0.00601 | -0.077 | 148.498
5 | 0.952 | 0.00745 | -0.078 | 127.874
5.5 | 1.004 | 0.00823 | -0.079 | 122.038
6 | 1.057 | 0.00923 | -0.08 | 114.576
6.5 | 1.106 | 0.01196 | -0.08 | 92.459
7 | 1.158 | 0.01251 | -0.081 | 92.625
7.5 | 1.209 | 0.01314 | -0.082 | 91.988
8 | 1.258 | 0.01367 | -0.083 | 92.039
8.5 | 1.306 | 0.01433 | -0.083 | 91.139
9 | 1.35 | 0.01498 | -0.084 | 90.125
9.5 | 1.391 | 0.01564 | -0.085 | 88.93
10 | 1.429 | 0.01635 | -0.086 | 87.43
10.5 | 1.464 | 0.0171 | -0.087 | 85.612
11 | 1.496 | 0.01791 | -0.087 | 83.562
11.5 | 1.525 | 0.01883 | -0.088 | 80.989
12 | 1.55 | 0.01971 | -0.089 | 78.655
12.5 | 1.571 | 0.02075 | -0.09 | 75.736
13 | 1.589 | 0.02191 | -0.09 | 72.508
13.5 | 1.603 | 0.02294 | -0.091 | 69.878
14 | 1.613 | 0.02417 | -0.092 | 66.732
14.5 | 1.62 | 0.0255 | -0.092 | 63.503
15 | 1.622 | 0.02707 | -0.093 | 59.916
15.5 | 1.619 | 0.02874 | -0.093 | 56.331
16 | 1.61 | 0.03054 | -0.094 | 52.709
16.5 | 1.596 | 0.0326 | -0.094 | 48.963
17 | 1.58 | 0.0344 | -0.095 | 45.948
17.5 | 1.561 | 0.03641 | -0.095 | 42.867
18 | 1.537 | 0.03921 | -0.095 | 39.197
18.5 | 1.512 | 0.04159 | -0.096 | 36.364
19 | 1.483 | 0.04501 | -0.096 | 32.955
19.5 | 1.453 | 0.04805 | -0.096 | 30.243
20 | 1.422 | 0.05112 | -0.097 | 27.817

## 82. Re 6M Mach 0.00 (2)
BIGFOIL.COM POLAR EXPORT
NACA65-320
NACA65-320 |  |  |  | Cl Max: | 1.6076 | at alpha= | 20 | deg
XFOIL ncrit=9 |  |  |  | L/D Max: | 145.502 | at alpha= | 3.5 | deg
Re: | 6000000 |  |  | Cd Min: | 0.06319 | at alpha= | 20 | deg
Mach: | 0 |  |  | Cl=0 at alpha= | -2.2963 | deg
|  |  |  | @ Cl=0.1, Cd= | 0.0042682
|  |  |  | @ Cl=0.4, Cd= | 0.0043206
|  |  |  | @ Cl=0.6, Cd= | 0.0045146
alpha (deg) | Cl | Cd | Cm | Cl/Cd
-20 | -1.4292 | 0.04516 | -0.0624 | -31.6475
-19.5 | -1.4101 | 0.04208 | -0.0626 | -33.51
-18.5 | -1.3404 | 0.03493 | -0.0705 | -38.3739
-18 | -1.2448 | 0.03165 | -0.0855 | -39.3302
-17.5 | -1.193 | 0.02944 | -0.0907 | -40.5231
-17 | -1.1712 | 0.02754 | -0.0892 | -42.5272
-16.5 | -1.1472 | 0.02573 | -0.0879 | -44.5861
-16 | -1.1189 | 0.02422 | -0.0869 | -46.1974
-15.5 | -1.0914 | 0.02269 | -0.0856 | -48.1005
-15 | -1.0644 | 0.02118 | -0.0841 | -50.255
-14.5 | -1.0342 | 0.01992 | -0.0827 | -51.9177
-14 | -1.0082 | 0.01849 | -0.0808 | -54.5268
-13.5 | -0.9804 | 0.01719 | -0.0788 | -57.0332
-13 | -0.9498 | 0.01606 | -0.077 | -59.1407
-12.5 | -0.9185 | 0.01503 | -0.0751 | -61.1111
-12 | -0.885 | 0.0141 | -0.0733 | -62.766
-11.5 | -0.8515 | 0.01324 | -0.0713 | -64.3127
-11 | -0.8159 | 0.0125 | -0.0694 | -65.272
-10.5 | -0.7806 | 0.01179 | -0.0674 | -66.2087
-10 | -0.7489 | 0.01103 | -0.0646 | -67.8966
-9.5 | -0.7179 | 0.01037 | -0.0614 | -69.2285
-9 | -0.6923 | 0.00989 | -0.0567 | -70
-8 | -0.6044 | 0.00924 | -0.0539 | -65.4113
-7.5 | -0.5569 | 0.00889 | -0.053 | -62.6434
-7 | -0.506 | 0.00861 | -0.0528 | -58.7689
-6.5 | -0.4543 | 0.0083 | -0.0527 | -54.7349
-6 | -0.4017 | 0.00804 | -0.0527 | -49.9627
-5.5 | -0.3487 | 0.00771 | -0.0528 | -45.227
-5 | -0.2967 | 0.00724 | -0.0528 | -40.9807
-4.5 | -0.2443 | 0.00677 | -0.053 | -36.0857
-4 | -0.191 | 0.00625 | -0.0533 | -30.56
-3 | -0.0824 | 0.00484 | -0.0547 | -17.0248
-2.5 | -0.0244 | 0.00445 | -0.0558 | -5.4831
-2 | 0.0355 | 0.00432 | -0.0571 | 8.2176
-1.5 | 0.0964 | 0.00427 | -0.0586 | 22.5761
-1 | 0.1571 | 0.00424 | -0.0599 | 37.0519
-0.5 | 0.2177 | 0.00426 | -0.0613 | 51.1033
0 | 0.2779 | 0.00428 | -0.0626 | 64.9299
0.5 | 0.339 | 0.00428 | -0.064 | 79.2056
1 | 0.3995 | 0.00432 | -0.0653 | 92.4769
1.5 | 0.4592 | 0.00439 | -0.0665 | 104.6014
2 | 0.5197 | 0.0044 | -0.0678 | 118.1136
2.5 | 0.579 | 0.00449 | -0.069 | 128.9532
3 | 0.6387 | 0.00456 | -0.0701 | 140.0658
3.5 | 0.6955 | 0.00478 | -0.0708 | 145.5021
4 | 0.7462 | 0.00529 | -0.0704 | 141.0586
4.5 | 0.7846 | 0.00638 | -0.0679 | 122.9781
5 | 0.827 | 0.00717 | -0.066 | 115.3417
5.5 | 0.8673 | 0.00792 | -0.0638 | 109.5076
6 | 0.9039 | 0.00868 | -0.0609 | 104.1359
6.5 | 0.9315 | 0.00936 | -0.0562 | 99.5192
7 | 0.9555 | 0.01008 | -0.0509 | 94.7917
7.5 | 0.9778 | 0.01101 | -0.0458 | 88.8102
8 | 1.0055 | 0.01191 | -0.042 | 84.4249
8.5 | 1.037 | 0.01278 | -0.039 | 81.1424
9 | 1.0694 | 0.01369 | -0.0364 | 78.1154
9.5 | 1.1016 | 0.0147 | -0.034 | 74.9388
10 | 1.1335 | 0.01578 | -0.0317 | 71.8314
10.5 | 1.1641 | 0.01701 | -0.0294 | 68.4362
11 | 1.1959 | 0.01822 | -0.0275 | 65.6367
11.5 | 1.2254 | 0.01962 | -0.0254 | 62.4567
12 | 1.2527 | 0.02119 | -0.0233 | 59.1175
12.5 | 1.2811 | 0.02279 | -0.0215 | 56.2133
13 | 1.3103 | 0.0244 | -0.0199 | 53.7008
13.5 | 1.3387 | 0.02615 | -0.0184 | 51.1931
14 | 1.365 | 0.0281 | -0.0169 | 48.5765
14.5 | 1.3892 | 0.03028 | -0.0155 | 45.8785
15 | 1.4116 | 0.03268 | -0.014 | 43.1946
15.5 | 1.4369 | 0.03492 | -0.013 | 41.1483
16 | 1.4623 | 0.03721 | -0.0122 | 39.2986
16.5 | 1.485 | 0.03982 | -0.0113 | 37.2928
17 | 1.5067 | 0.04256 | -0.0106 | 35.4018
17.5 | 1.5275 | 0.04536 | -0.0099 | 33.675
18 | 1.5444 | 0.0482 | -0.0087 | 32.0415
18.5 | 1.5609 | 0.05173 | -0.0085 | 30.174
19 | 1.5739 | 0.05572 | -0.0083 | 28.2466
19.5 | 1.5909 | 0.05942 | -0.0085 | 26.7738
20 | 1.6076 | 0.06319 | -0.0089 | 25.4407

## 83. Re 6M Mach 0.10 (1)
BIGFOIL.COM POLAR EXPORT
NACA65-320
NACA65-320 |  |  |  | Cl Max: | 1.606 | at alpha= | 14.5 | deg
JavaFoil+Calcfoil stall+Eppler ext transition |  |  |  | L/D Max: | 149.292 | at alpha= | 4.5 | deg
Re: | 6000000 |  |  | Cd Min: | 0.00499 | at alpha= | -2 | deg
Mach: | 0.1 |  |  | Cl=0 at alpha= | -2.6667 | deg
|  |  |  | @ Cl=0.1, Cd= | 0.0050019
|  |  |  | @ Cl=0.4, Cd= | 0.0051098
|  |  |  | @ Cl=0.6, Cd= | 0.0053643
alpha (deg) | Cl | Cd | Cm | Cl/Cd
-20 | -1.163 | 0.0544 | -0.019 | -21.379
-19.5 | -1.187 | 0.04889 | -0.02 | -24.289
-19 | -1.21 | 0.04338 | -0.021 | -27.896
-18.5 | -1.223 | 0.03941 | -0.023 | -31.031
-18 | -1.228 | 0.03677 | -0.024 | -33.399
-17.5 | -1.231 | 0.03356 | -0.025 | -36.687
-17 | -1.227 | 0.03108 | -0.026 | -39.493
-16.5 | -1.221 | 0.02868 | -0.027 | -42.559
-16 | -1.211 | 0.02639 | -0.028 | -45.898
-15.5 | -1.197 | 0.02496 | -0.029 | -47.928
-15 | -1.18 | 0.02324 | -0.031 | -50.764
-14.5 | -1.16 | 0.02161 | -0.032 | -53.67
-14 | -1.136 | 0.02032 | -0.033 | -55.895
-13.5 | -1.11 | 0.01889 | -0.034 | -58.738
-13 | -1.079 | 0.01776 | -0.035 | -60.785
-12.5 | -1.046 | 0.01679 | -0.037 | -62.31
-12 | -1.01 | 0.01595 | -0.038 | -63.351
-11.5 | -0.972 | 0.01494 | -0.039 | -65.022
-11 | -0.93 | 0.01425 | -0.04 | -65.282
-10.5 | -0.886 | 0.01345 | -0.041 | -65.871
-10 | -0.84 | 0.01275 | -0.043 | -65.865
-9.5 | -0.791 | 0.0122 | -0.044 | -64.844
-9 | -0.741 | 0.01164 | -0.045 | -63.644
-8.5 | -0.689 | 0.01113 | -0.046 | -61.889
-8 | -0.635 | 0.01066 | -0.048 | -59.577
-7.5 | -0.58 | 0.01021 | -0.049 | -56.766
-7 | -0.523 | 0.00981 | -0.05 | -53.371
-6.5 | -0.466 | 0.00945 | -0.051 | -49.288
-6 | -0.407 | 0.00909 | -0.053 | -44.795
-5.5 | -0.347 | 0.00877 | -0.054 | -39.616
-5 | -0.289 | 0.00661 | -0.055 | -43.777
-4.5 | -0.229 | 0.00557 | -0.057 | -41.162
-4 | -0.167 | 0.00519 | -0.058 | -32.272
-3.5 | -0.105 | 0.00516 | -0.06 | -20.279
-3 | -0.042 | 0.00508 | -0.061 | -8.212
-2.5 | 0.021 | 0.00503 | -0.062 | 4.266
-2 | 0.085 | 0.00499 | -0.063 | 16.961
-1.5 | 0.148 | 0.00504 | -0.064 | 29.355
-1 | 0.211 | 0.005 | -0.065 | 42.228
-0.5 | 0.274 | 0.00505 | -0.067 | 54.289
0 | 0.338 | 0.0051 | -0.068 | 66.224
0.5 | 0.401 | 0.00511 | -0.069 | 78.478
1 | 0.464 | 0.00521 | -0.07 | 89.147
1.5 | 0.527 | 0.00526 | -0.071 | 100.185
2 | 0.59 | 0.00535 | -0.072 | 110.283
2.5 | 0.653 | 0.00544 | -0.073 | 120.005
3 | 0.716 | 0.00551 | -0.074 | 129.954
3.5 | 0.779 | 0.00567 | -0.075 | 137.326
4 | 0.837 | 0.00584 | -0.077 | 143.263
4.5 | 0.897 | 0.00601 | -0.078 | 149.292
5 | 0.957 | 0.00747 | -0.079 | 128.143
5.5 | 1.008 | 0.00831 | -0.079 | 121.296
6 | 1.062 | 0.00936 | -0.08 | 113.442
6.5 | 1.11 | 0.01206 | -0.08 | 92.048
7 | 1.163 | 0.01266 | -0.081 | 91.858
7.5 | 1.214 | 0.01326 | -0.082 | 91.547
8 | 1.263 | 0.01383 | -0.083 | 91.313
8.5 | 1.31 | 0.01446 | -0.084 | 90.632
9 | 1.354 | 0.01516 | -0.085 | 89.276
9.5 | 1.394 | 0.01586 | -0.085 | 87.92
10 | 1.432 | 0.01659 | -0.086 | 86.334
10.5 | 1.467 | 0.01735 | -0.087 | 84.515
11 | 1.497 | 0.0182 | -0.088 | 82.244
11.5 | 1.525 | 0.0191 | -0.089 | 79.821
12 | 1.548 | 0.0201 | -0.089 | 77.032
12.5 | 1.568 | 0.02108 | -0.09 | 74.374
13 | 1.584 | 0.02229 | -0.091 | 71.053
13.5 | 1.595 | 0.02337 | -0.091 | 68.26
14 | 1.603 | 0.02466 | -0.092 | 65.005
14.5 | 1.606 | 0.026 | -0.093 | 61.777
15 | 1.606 | 0.02782 | -0.093 | 57.708
15.5 | 1.599 | 0.0296 | -0.094 | 54.012
16 | 1.586 | 0.03129 | -0.094 | 50.683
16.5 | 1.568 | 0.03345 | -0.095 | 46.884
17 | 1.548 | 0.03552 | -0.095 | 43.577
17.5 | 1.523 | 0.03798 | -0.095 | 40.105
18 | 1.496 | 0.04038 | -0.096 | 37.034
18.5 | 1.465 | 0.04304 | -0.096 | 34.049
19 | 1.431 | 0.0469 | -0.096 | 30.517
19.5 | 1.396 | 0.0502 | -0.097 | 27.814

## 84. Re 6M Mach 0.10 (2)
BIGFOIL.COM POLAR EXPORT
NACA65-320
NACA65-320 |  |  |  | Cl Max: | 1.6024 | at alpha= | 20 | deg
XFOIL ncrit=9 |  |  |  | L/D Max: | 146.075 | at alpha= | 3.5 | deg
Re: | 6000000 |  |  | Cd Min: | 0.06592 | at alpha= | 20 | deg
Mach: | 0.1 |  |  | Cl=0 at alpha= | -2.2939 | deg
|  |  |  | @ Cl=0.1, Cd= | 0.0042779
|  |  |  | @ Cl=0.4, Cd= | 0.0043288
|  |  |  | @ Cl=0.6, Cd= | 0.0045204
alpha (deg) | Cl | Cd | Cm | Cl/Cd
-20 | -1.4247 | 0.0473 | -0.0645 | -30.1205
-19.5 | -1.4055 | 0.04414 | -0.0647 | -31.8419
-18.5 | -1.336 | 0.03672 | -0.0725 | -36.3834
-18 | -1.2431 | 0.03294 | -0.0876 | -37.7383
-17.5 | -1.1907 | 0.03057 | -0.0929 | -38.95
-17 | -1.1686 | 0.02861 | -0.0915 | -40.8459
-16.5 | -1.1454 | 0.02666 | -0.0901 | -42.9632
-16 | -1.1183 | 0.02498 | -0.089 | -44.7678
-15.5 | -1.0909 | 0.02338 | -0.0876 | -46.6595
-15 | -1.0632 | 0.02184 | -0.0862 | -48.6813
-14.5 | -1.0325 | 0.02053 | -0.0848 | -50.2923
-14 | -1.0047 | 0.01914 | -0.083 | -52.4922
-13.5 | -0.9782 | 0.01773 | -0.0809 | -55.172
-13 | -0.9481 | 0.01652 | -0.0789 | -57.391
-12.5 | -0.917 | 0.01543 | -0.077 | -59.4297
-12 | -0.8836 | 0.01446 | -0.0751 | -61.1065
-11.5 | -0.85 | 0.01354 | -0.0731 | -62.777
-11 | -0.8145 | 0.01276 | -0.0711 | -63.8323
-10.5 | -0.7794 | 0.01201 | -0.069 | -64.8959
-10 | -0.7465 | 0.01124 | -0.0664 | -66.4146
-9.5 | -0.7148 | 0.01054 | -0.0633 | -67.8178
-9 | -0.6847 | 0.00996 | -0.0596 | -68.745
-8.5 | -0.652 | 0.00964 | -0.0559 | -67.6349
-8 | -0.6055 | 0.00931 | -0.0549 | -65.0376
-7.5 | -0.5587 | 0.00895 | -0.0538 | -62.4246
-7 | -0.508 | 0.00865 | -0.0534 | -58.7283
-6.5 | -0.4561 | 0.00835 | -0.0532 | -54.6228
-6 | -0.4034 | 0.00808 | -0.0532 | -49.9257
-5.5 | -0.35 | 0.00776 | -0.0533 | -45.1031
-5 | -0.2981 | 0.00729 | -0.0532 | -40.8916
-4.5 | -0.2457 | 0.0068 | -0.0533 | -36.1324
-4 | -0.1921 | 0.00628 | -0.0536 | -30.5892
-3.5 | -0.1379 | 0.00563 | -0.0542 | -24.4938
-3 | -0.0832 | 0.00486 | -0.0549 | -17.1193
-2.5 | -0.0249 | 0.00446 | -0.0561 | -5.583
-2 | 0.0355 | 0.00432 | -0.0574 | 8.2176
-1.5 | 0.0968 | 0.00428 | -0.0588 | 22.6168
-1 | 0.1578 | 0.00424 | -0.0602 | 37.217
-0.5 | 0.2187 | 0.00428 | -0.0615 | 51.0981
0 | 0.2794 | 0.00429 | -0.0629 | 65.1282
0.5 | 0.3409 | 0.00429 | -0.0643 | 79.4639
1 | 0.4018 | 0.00433 | -0.0656 | 92.7945
1.5 | 0.4619 | 0.0044 | -0.0668 | 104.9773
2 | 0.5227 | 0.00441 | -0.0681 | 118.5261
2.5 | 0.5825 | 0.0045 | -0.0693 | 129.4444
3 | 0.6425 | 0.00457 | -0.0704 | 140.5908
3.5 | 0.6997 | 0.00479 | -0.0711 | 146.0752
4 | 0.7508 | 0.0053 | -0.0707 | 141.6604
4.5 | 0.7889 | 0.00639 | -0.068 | 123.4585
5 | 0.8308 | 0.0072 | -0.066 | 115.3889
5.5 | 0.8706 | 0.00797 | -0.0636 | 109.2346
6 | 0.9062 | 0.00874 | -0.0604 | 103.6842
6.5 | 0.9301 | 0.00943 | -0.0549 | 98.632
7 | 0.954 | 0.01021 | -0.0496 | 93.4378
7.5 | 0.976 | 0.01118 | -0.0445 | 87.2987
8 | 1.0038 | 0.01213 | -0.0407 | 82.7535
8.5 | 1.0352 | 0.01306 | -0.0378 | 79.2649
9 | 1.0681 | 0.01401 | -0.0352 | 76.2384
9.5 | 1.1009 | 0.01504 | -0.0328 | 73.1981
10 | 1.1326 | 0.01618 | -0.0305 | 70
10.5 | 1.1635 | 0.01744 | -0.0282 | 66.7144
11 | 1.1954 | 0.0187 | -0.0262 | 63.9251
11.5 | 1.2245 | 0.02018 | -0.0241 | 60.6789
12 | 1.2516 | 0.02183 | -0.0219 | 57.3339
12.5 | 1.2807 | 0.02346 | -0.0202 | 54.5908
13 | 1.3093 | 0.02519 | -0.0185 | 51.977
13.5 | 1.3366 | 0.02708 | -0.017 | 49.3575
14 | 1.3629 | 0.02911 | -0.0155 | 46.819
14.5 | 1.3877 | 0.03133 | -0.014 | 44.293
15 | 1.4107 | 0.03376 | -0.0126 | 41.7861
15.5 | 1.4363 | 0.03608 | -0.0116 | 39.8088
16 | 1.4601 | 0.03863 | -0.0107 | 37.797
16.5 | 1.484 | 0.04122 | -0.0099 | 36.0019
17 | 1.5064 | 0.04398 | -0.0092 | 34.2519
17.5 | 1.5251 | 0.04713 | -0.0085 | 32.3594
18 | 1.5403 | 0.05022 | -0.0073 | 30.671
18.5 | 1.5567 | 0.05388 | -0.0071 | 28.892
19 | 1.5729 | 0.05767 | -0.007 | 27.2741
19.5 | 1.5888 | 0.06163 | -0.0073 | 25.7797
20 | 1.6024 | 0.06592 | -0.0077 | 24.3083

## 85. Re 6M Mach 0.25 (1)
BIGFOIL.COM POLAR EXPORT
NACA65-320
NACA65-320 |  |  |  | Cl Max: | 1.532 | at alpha= | 12.5 | deg
JavaFoil+Calcfoil stall+Eppler ext transition |  |  |  | L/D Max: | 143.66 | at alpha= | 4 | deg
Re: | 6000000 |  |  | Cd Min: | 0.00506 | at alpha= | -2 | deg
Mach: | 0.25 |  |  | Cl=0 at alpha= | -2.6692 | deg
|  |  |  | @ Cl=0.1, Cd= | 0.005066
|  |  |  | @ Cl=0.4, Cd= | 0.0051881
|  |  |  | @ Cl=0.6, Cd= | 0.0054257
alpha (deg) | Cl | Cd | Cm | Cl/Cd
-20 | -0.749 | 0.15399 | -0.013 | -4.864
-19.5 | -0.805 | 0.1408 | -0.015 | -5.719
-19 | -0.863 | 0.1226 | -0.017 | -7.041
-18.5 | -0.929 | 0.0915 | -0.02 | -10.154
-18 | -0.998 | 0.06193 | -0.023 | -16.118
-17.5 | -1.048 | 0.04564 | -0.025 | -22.97
-17 | -1.074 | 0.03931 | -0.026 | -27.328
-16.5 | -1.091 | 0.03571 | -0.027 | -30.554
-16 | -1.104 | 0.03194 | -0.029 | -34.552
-15.5 | -1.11 | 0.02917 | -0.03 | -38.043
-15 | -1.111 | 0.02668 | -0.031 | -41.62
-14.5 | -1.106 | 0.02452 | -0.032 | -45.102
-14 | -1.096 | 0.02267 | -0.034 | -48.316
-13.5 | -1.08 | 0.02107 | -0.035 | -51.277
-13 | -1.06 | 0.01957 | -0.036 | -54.169
-12.5 | -1.035 | 0.01843 | -0.037 | -56.142
-12 | -1.005 | 0.01735 | -0.039 | -57.938
-11.5 | -0.972 | 0.01625 | -0.04 | -59.794
-11 | -0.935 | 0.0152 | -0.041 | -61.514
-10.5 | -0.894 | 0.01436 | -0.042 | -62.26
-10 | -0.85 | 0.01358 | -0.044 | -62.577
-9.5 | -0.803 | 0.01287 | -0.045 | -62.426
-9 | -0.754 | 0.01225 | -0.046 | -61.526
-8.5 | -0.702 | 0.01166 | -0.047 | -60.182
-8 | -0.648 | 0.01112 | -0.049 | -58.239
-7.5 | -0.592 | 0.01066 | -0.05 | -55.582
-7 | -0.535 | 0.01022 | -0.051 | -52.337
-6.5 | -0.476 | 0.0098 | -0.053 | -48.595
-6 | -0.417 | 0.00941 | -0.054 | -44.294
-5.5 | -0.356 | 0.00908 | -0.055 | -39.176
-5 | -0.296 | 0.00687 | -0.057 | -43.146
-4.5 | -0.235 | 0.00604 | -0.058 | -38.803
-4 | -0.172 | 0.0053 | -0.06 | -32.478
-3.5 | -0.108 | 0.0052 | -0.061 | -20.662
-3 | -0.043 | 0.00514 | -0.062 | -8.335
-2.5 | 0.022 | 0.00508 | -0.064 | 4.338
-2 | 0.087 | 0.00506 | -0.065 | 17.214
-1.5 | 0.152 | 0.00509 | -0.066 | 29.858
-1 | 0.217 | 0.00509 | -0.067 | 42.649
-0.5 | 0.282 | 0.00511 | -0.068 | 55.162
0 | 0.347 | 0.00518 | -0.07 | 66.964
0.5 | 0.412 | 0.00519 | -0.071 | 79.343
1 | 0.477 | 0.00526 | -0.072 | 90.727
1.5 | 0.542 | 0.00539 | -0.073 | 100.422
2 | 0.607 | 0.00543 | -0.074 | 111.612
2.5 | 0.671 | 0.00556 | -0.075 | 120.811
3 | 0.736 | 0.00565 | -0.076 | 130.355
3.5 | 0.801 | 0.0058 | -0.078 | 137.959
4 | 0.859 | 0.00598 | -0.079 | 143.66
4.5 | 0.921 | 0.00701 | -0.08 | 131.37
5 | 0.977 | 0.00758 | -0.08 | 128.775
5.5 | 1.031 | 0.00877 | -0.081 | 117.637
6 | 1.085 | 0.00997 | -0.082 | 108.877
6.5 | 1.135 | 0.01267 | -0.082 | 89.591
7 | 1.187 | 0.01333 | -0.083 | 89.094
7.5 | 1.238 | 0.014 | -0.084 | 88.399
8 | 1.286 | 0.01471 | -0.085 | 87.452
8.5 | 1.332 | 0.01538 | -0.086 | 86.603
9 | 1.374 | 0.01616 | -0.087 | 85.011
9.5 | 1.411 | 0.01692 | -0.088 | 83.393
10 | 1.444 | 0.0178 | -0.088 | 81.109
10.5 | 1.472 | 0.01873 | -0.089 | 78.579
11 | 1.495 | 0.01983 | -0.09 | 75.401
11.5 | 1.513 | 0.02086 | -0.091 | 72.543
12 | 1.525 | 0.02202 | -0.091 | 69.278
12.5 | 1.532 | 0.02327 | -0.092 | 65.829
13 | 1.532 | 0.02464 | -0.093 | 62.169
13.5 | 1.526 | 0.02613 | -0.093 | 58.376
14 | 1.512 | 0.02796 | -0.094 | 54.075
14.5 | 1.492 | 0.03006 | -0.094 | 49.64
15 | 1.466 | 0.03198 | -0.095 | 45.826
15.5 | 1.429 | 0.03448 | -0.095 | 41.451
16 | 1.381 | 0.03777 | -0.096 | 36.556
16.5 | 1.327 | 0.04077 | -0.096 | 32.533
17 | 1.265 | 0.04492 | -0.096 | 28.152
17.5 | 1.197 | 0.0498 | -0.096 | 24.029

## 86. Re 6M Mach 0.25 (2)
BIGFOIL.COM POLAR EXPORT
NACA65-320
NACA65-320 |  |  |  | Cl Max: | 1.5704 | at alpha= | 20 | deg
XFOIL ncrit=9 |  |  |  | L/D Max: | 149.442 | at alpha= | 3.5 | deg
Re: | 6000000 |  |  | Cd Min: | 0.08178 | at alpha= | 20 | deg
Mach: | 0.25 |  |  | Cl=0 at alpha= | -2.2806 | deg
|  |  |  | @ Cl=0.1, Cd= | 0.0043196
|  |  |  | @ Cl=0.4, Cd= | 0.0043687
|  |  |  | @ Cl=0.6, Cd= | 0.0045482
alpha (deg) | Cl | Cd | Cm | Cl/Cd
-20 | -1.3506 | 0.06459 | -0.0735 | -20.9104
-19.5 | -1.3403 | 0.05966 | -0.0744 | -22.4656
-18.5 | -1.2844 | 0.0485 | -0.0842 | -26.4825
-18 | -1.2049 | 0.042 | -0.1 | -28.6881
-17.5 | -1.1694 | 0.03782 | -0.1045 | -30.9201
-17 | -1.1527 | 0.03491 | -0.103 | -33.0192
-16.5 | -1.1322 | 0.03229 | -0.1016 | -35.0635
-16 | -1.1057 | 0.03011 | -0.1003 | -36.722
-15.5 | -1.0801 | 0.02794 | -0.0988 | -38.6578
-15 | -1.0545 | 0.02586 | -0.0972 | -40.7773
-14.5 | -1.0254 | 0.02404 | -0.0955 | -42.6539
-14 | -0.9954 | 0.02239 | -0.0937 | -44.4573
-13.5 | -0.9635 | 0.02093 | -0.0919 | -46.0344
-13 | -0.937 | 0.01928 | -0.0895 | -48.5996
-12.5 | -0.9085 | 0.01778 | -0.087 | -51.0967
-12 | -0.8761 | 0.01655 | -0.0847 | -52.9366
-11.5 | -0.8431 | 0.01536 | -0.0824 | -54.8893
-10.5 | -0.7721 | 0.01339 | -0.0779 | -57.6624
-10 | -0.7356 | 0.01254 | -0.0755 | -58.6603
-9.5 | -0.7025 | 0.01159 | -0.0726 | -60.6126
-9 | -0.667 | 0.01085 | -0.0697 | -61.4747
-8.5 | -0.632 | 0.01019 | -0.0666 | -62.0216
-8 | -0.6032 | 0.00966 | -0.0619 | -62.4431
-7.5 | -0.5641 | 0.0093 | -0.0589 | -60.6559
-7 | -0.5162 | 0.00892 | -0.0575 | -57.87
-6.5 | -0.4645 | 0.00863 | -0.0568 | -53.8239
-6 | -0.4118 | 0.00831 | -0.0562 | -49.5548
-5.5 | -0.3574 | 0.00799 | -0.056 | -44.7309
-5 | -0.3052 | 0.00752 | -0.0556 | -40.5851
-4.5 | -0.2524 | 0.00702 | -0.0553 | -35.9544
-4 | -0.1979 | 0.00643 | -0.0554 | -30.7776
-3.5 | -0.1429 | 0.00577 | -0.0557 | -24.766
-3 | -0.0876 | 0.00495 | -0.0562 | -17.697
-2.5 | -0.0276 | 0.00452 | -0.0574 | -6.1062
-2 | 0.0353 | 0.00436 | -0.0588 | 8.0963
-1.5 | 0.0986 | 0.00432 | -0.0602 | 22.8241
-1 | 0.1616 | 0.0043 | -0.0616 | 37.5814
-0.5 | 0.2244 | 0.00436 | -0.0629 | 51.4679
0 | 0.2879 | 0.00433 | -0.0644 | 66.4896
0.5 | 0.3514 | 0.00433 | -0.0659 | 81.1547
1 | 0.4142 | 0.00438 | -0.0672 | 94.5662
1.5 | 0.4767 | 0.00445 | -0.0685 | 107.1236
2 | 0.5395 | 0.00448 | -0.0698 | 120.4241
2.5 | 0.6016 | 0.00455 | -0.071 | 132.2198
3 | 0.6637 | 0.00463 | -0.0721 | 143.3477
3.5 | 0.7233 | 0.00484 | -0.0728 | 149.4421
4 | 0.7764 | 0.00532 | -0.0723 | 145.9398
4.5 | 0.8123 | 0.00649 | -0.0688 | 125.1618
5 | 0.8509 | 0.00739 | -0.0657 | 115.1421
5.5 | 0.8864 | 0.00823 | -0.062 | 107.7035
6 | 0.9067 | 0.00901 | -0.0554 | 100.6326
6.5 | 0.9243 | 0.00999 | -0.0486 | 92.5225
7 | 0.9458 | 0.01108 | -0.0431 | 85.361
7.5 | 0.9664 | 0.01238 | -0.038 | 78.0614
8 | 0.9955 | 0.01356 | -0.0345 | 73.4145
8.5 | 1.0279 | 0.01472 | -0.0316 | 69.8302
9 | 1.0597 | 0.01599 | -0.0289 | 66.2727
9.5 | 1.0933 | 0.01727 | -0.0265 | 63.3063
10 | 1.1237 | 0.01876 | -0.0239 | 59.8987
10.5 | 1.1563 | 0.02023 | -0.0217 | 57.1577
11 | 1.1871 | 0.02186 | -0.0195 | 54.3047
11.5 | 1.2144 | 0.02379 | -0.0171 | 51.0467
12 | 1.2443 | 0.02566 | -0.0152 | 48.4918
12.5 | 1.2746 | 0.02761 | -0.0134 | 46.1644
13 | 1.3035 | 0.02971 | -0.0117 | 43.8741
13.5 | 1.3305 | 0.03204 | -0.01 | 41.5262
14 | 1.355 | 0.03466 | -0.0083 | 39.0941
14.5 | 1.3788 | 0.03743 | -0.0069 | 36.8368
15 | 1.4042 | 0.04019 | -0.0056 | 34.939
15.5 | 1.4307 | 0.04293 | -0.0046 | 33.3263
16 | 1.4531 | 0.04612 | -0.0036 | 31.5069
16.5 | 1.474 | 0.04958 | -0.0029 | 29.7297
17 | 1.4937 | 0.05324 | -0.0022 | 28.056
17.5 | 1.5084 | 0.05749 | -0.0017 | 26.2376
18 | 1.522 | 0.06188 | -0.0014 | 24.596
18.5 | 1.5389 | 0.0656 | -0.0007 | 23.4588
19 | 1.5515 | 0.07061 | -0.0011 | 21.9728
19.5 | 1.5631 | 0.07588 | -0.0019 | 20.5996
20 | 1.5704 | 0.08178 | -0.0031 | 19.2027

## 87. Re 6M Mach 0.50 (1)
BIGFOIL.COM POLAR EXPORT
NACA65-320
NACA65-320 |  |  |  | Cl Max: | 1.369 | at alpha= | 20 | deg
JavaFoil+Calcfoil stall+Eppler ext transition |  |  |  | L/D Max: | 154.345 | at alpha= | 3.5 | deg
Re: | 6000000 |  |  | Cd Min: | 0.00512 | at alpha= | -2.5 | deg
Mach: | 0.5 |  |  | Cl=0 at alpha= | -2.6712 | deg
|  |  |  | @ Cl=0.1, Cd= | 0.0054808
|  |  |  | @ Cl=0.4, Cd= | 0.0055032
|  |  |  | @ Cl=0.6, Cd= | 0.0058369
alpha (deg) | Cl | Cd | Cm | Cl/Cd
-20 | -0.994 | 0.16236 | -0.015 | -6.119
-19.5 | -0.966 | 0.15141 | -0.016 | -6.383
-19 | -0.934 | 0.14814 | -0.016 | -6.302
-18.5 | -0.903 | 0.14355 | -0.016 | -6.289
-18 | -0.875 | 0.13904 | -0.017 | -6.289
-17.5 | -0.85 | 0.13556 | -0.018 | -6.274
-17 | -0.819 | 0.12918 | -0.018 | -6.34
-16.5 | -0.789 | 0.12505 | -0.018 | -6.307
-16 | -0.761 | 0.12052 | -0.019 | -6.311
-15.5 | -0.735 | 0.11873 | -0.02 | -6.19
-15 | -0.704 | 0.11264 | -0.019 | -6.247
-14.5 | -0.675 | 0.10283 | -0.02 | -6.565
-14 | -0.647 | 0.10339 | -0.02 | -6.256
-13.5 | -0.619 | 0.1009 | -0.021 | -6.133
-13 | -0.59 | 0.09408 | -0.021 | -6.274
-12.5 | -0.563 | 0.08488 | -0.023 | -6.63
-12 | -0.613 | 0.0294 | -0.041 | -20.839
-11.5 | -0.591 | 0.0233 | -0.044 | -25.361
-11 | -0.476 | 0.07586 | -0.022 | -6.274
-10.5 | -0.524 | 0.02223 | -0.046 | -23.574
-10 | -0.757 | 0.01949 | -0.048 | -38.831
-9.5 | -0.783 | 0.01736 | -0.049 | -45.096
-9 | -0.768 | 0.0159 | -0.051 | -48.318
-8.5 | -0.735 | 0.01469 | -0.052 | -50.06
-8 | -0.691 | 0.01377 | -0.054 | -50.148
-7.5 | -0.639 | 0.01296 | -0.055 | -49.295
-7 | -0.582 | 0.01226 | -0.057 | -47.451
-6.5 | -0.521 | 0.01162 | -0.058 | -44.853
-6 | -0.458 | 0.01102 | -0.06 | -41.518
-5.5 | -0.392 | 0.01052 | -0.061 | -37.236
-5 | -0.324 | 0.01006 | -0.062 | -32.239
-4.5 | -0.258 | 0.00702 | -0.064 | -36.817
-4 | -0.19 | 0.00562 | -0.066 | -33.854
-3.5 | -0.119 | 0.00553 | -0.068 | -21.55
-3 | -0.048 | 0.00544 | -0.069 | -8.745
-2.5 | 0.025 | 0.00512 | -0.071 | 4.796
-2 | 0.097 | 0.00548 | -0.072 | 17.74
-1.5 | 0.17 | 0.0055 | -0.074 | 30.914
-1 | 0.243 | 0.00545 | -0.075 | 44.501
-0.5 | 0.315 | 0.00541 | -0.076 | 58.254
0 | 0.388 | 0.00549 | -0.078 | 70.702
0.5 | 0.461 | 0.00557 | -0.079 | 82.72
1 | 0.533 | 0.00569 | -0.08 | 93.648
1.5 | 0.606 | 0.00585 | -0.082 | 103.582
2 | 0.678 | 0.00594 | -0.083 | 114.095
2.5 | 0.751 | 0.00608 | -0.084 | 123.465
3 | 0.823 | 0.0063 | -0.085 | 130.589
3.5 | 0.891 | 0.00578 | -0.086 | 154.345
4 | 0.952 | 0.00662 | -0.087 | 143.872
4.5 | 1.012 | 0.00829 | -0.088 | 122.019
5 | 1.071 | 0.00962 | -0.089 | 111.39
5.5 | 1.128 | 0.01131 | -0.089 | 99.79
6 | 1.179 | 0.01511 | -0.09 | 78.021
6.5 | 1.231 | 0.01613 | -0.091 | 76.327
7 | 1.278 | 0.01716 | -0.092 | 74.474
7.5 | 1.317 | 0.01821 | -0.093 | 72.342
8 | 1.346 | 0.01945 | -0.094 | 69.204
8.5 | 1.359 | 0.02085 | -0.095 | 65.202
9 | 1.337 | 0.0225 | -0.096 | 59.422
9.5 | 1.235 | 0.02454 | -0.096 | 50.346
10 | 0.854 | 0.02656 | -0.097 | 32.156
10.5 | 0.883 | 0.02942 | -0.098 | 30.027
11 | 0.777 | 0.07943 | -0.052 | 9.781
11.5 | 0.946 | 0.03196 | -0.099 | 29.594
12 | 0.972 | 0.03566 | -0.099 | 27.262
12.5 | 0.987 | 0.04313 | -0.098 | 22.897
13 | 0.911 | 0.08985 | -0.073 | 10.137
13.5 | 0.915 | 0.10236 | -0.055 | 8.936
14 | 0.97 | 0.09552 | -0.076 | 10.158
14.5 | 1.009 | 0.09817 | -0.081 | 10.276
15 | 1.002 | 0.11482 | -0.063 | 8.728
15.5 | 1.13 | 0.07419 | -0.097 | 15.229
16 | 1.078 | 0.12104 | -0.077 | 8.907
16.5 | 1.089 | 0.12656 | -0.069 | 8.602
17 | 1.218 | 0.08289 | -0.099 | 14.689
17.5 | 1.215 | 0.10434 | -0.094 | 11.647
18 | 1.174 | 0.13825 | -0.073 | 8.489
18.5 | 1.24 | 0.12508 | -0.088 | 9.912
19 | 1.343 | 0.0922 | -0.103 | 14.568
19.5 | 1.254 | 0.15047 | -0.075 | 8.337
20 | 1.369 | 0.10842 | -0.099 | 12.624

## 88. Re 6M Mach 0.50 (2)
BIGFOIL.COM POLAR EXPORT
NACA65-320
NACA65-320 |  |  |  | Cl Max: | 1.2636 | at alpha= | 13.5 | deg
XFOIL ncrit=9 |  |  |  | L/D Max: | 161.785 | at alpha= | 4 | deg
Re: | 6000000 |  |  | Cd Min: | 0.17084 | at alpha= | 18.5 | deg
Mach: | 0.5 |  |  | Cl=0 at alpha= | -2.2155 | deg
|  |  |  | @ Cl=0.1, Cd= | 0.0045621
|  |  |  | @ Cl=0.4, Cd= | 0.0046693
|  |  |  | @ Cl=0.6, Cd= | 0.0047644
alpha (deg) | Cl | Cd | Cm | Cl/Cd
-17.5 | -0.5512 | 0.13608 | -0.0811 | -4.0506
-16.5 | -0.6022 | 0.10989 | -0.0978 | -5.48
-16 | -0.6306 | 0.09711 | -0.1061 | -6.4937
-15.5 | -0.6555 | 0.08524 | -0.1137 | -7.6901
-14.5 | -0.7155 | 0.06324 | -0.126 | -11.314
-13.5 | -0.7677 | 0.04622 | -0.1303 | -16.6097
-13 | -0.7754 | 0.04028 | -0.1294 | -19.2502
-12.5 | -0.7785 | 0.03517 | -0.1273 | -22.1353
-11.5 | -0.7594 | 0.02753 | -0.1209 | -27.5845
-11 | -0.7377 | 0.02474 | -0.1173 | -29.8181
-10.5 | -0.7127 | 0.02225 | -0.1135 | -32.0315
-10 | -0.6834 | 0.02018 | -0.1097 | -33.8652
-9.5 | -0.6505 | 0.01838 | -0.106 | -35.3917
-9 | -0.6181 | 0.01671 | -0.102 | -36.9898
-8.5 | -0.5821 | 0.01525 | -0.0983 | -38.1705
-8 | -0.5426 | 0.01397 | -0.0948 | -38.8404
-7.5 | -0.5024 | 0.01285 | -0.0914 | -39.0973
-7 | -0.4615 | 0.01176 | -0.0879 | -39.2432
-6.5 | -0.4212 | 0.01077 | -0.0844 | -39.1086
-6 | -0.3791 | 0.00997 | -0.0808 | -38.0241
-5.5 | -0.3433 | 0.00917 | -0.0761 | -37.4373
-5 | -0.3109 | 0.00867 | -0.0704 | -35.8593
-4 | -0.2168 | 0.00732 | -0.0645 | -29.6175
-3.5 | -0.1635 | 0.00644 | -0.0629 | -25.3882
-3 | -0.1077 | 0.00531 | -0.0622 | -20.2825
-2.5 | -0.0408 | 0.00471 | -0.0631 | -8.6624
-2 | 0.0309 | 0.0046 | -0.0644 | 6.7174
-1.5 | 0.1039 | 0.00456 | -0.066 | 22.7851
-1 | 0.1772 | 0.00454 | -0.0676 | 39.0308
-0.5 | 0.25 | 0.00455 | -0.0692 | 54.9451
0 | 0.3224 | 0.0046 | -0.0707 | 70.087
0.5 | 0.3946 | 0.00467 | -0.0722 | 84.4968
1 | 0.4679 | 0.00466 | -0.0738 | 100.4077
1.5 | 0.5409 | 0.00469 | -0.0753 | 115.3305
2 | 0.6124 | 0.00478 | -0.0765 | 128.1172
2.5 | 0.6851 | 0.00485 | -0.0777 | 141.2577
3 | 0.7558 | 0.00498 | -0.0784 | 151.7671
3.5 | 0.8259 | 0.00512 | -0.0789 | 161.3086
4 | 0.8882 | 0.00549 | -0.0779 | 161.7851
4.5 | 0.9087 | 0.0068 | -0.0696 | 133.6324
5 | 0.905 | 0.00805 | -0.057 | 112.4224
5.5 | 0.8997 | 0.0099 | -0.0459 | 90.8788
6 | 0.9057 | 0.01202 | -0.0377 | 75.3494
7 | 0.9164 | 0.01749 | -0.0238 | 52.3957
7.5 | 0.9284 | 0.02035 | -0.0185 | 45.6216
8 | 0.9562 | 0.02267 | -0.0149 | 42.1791
8.5 | 0.9904 | 0.02483 | -0.012 | 39.8872
9 | 1.0258 | 0.02703 | -0.0093 | 37.9504
9.5 | 1.0587 | 0.02952 | -0.0065 | 35.8638
10 | 1.0934 | 0.03202 | -0.004 | 34.1474
10.5 | 1.1263 | 0.03478 | -0.0015 | 32.3836
11 | 1.1571 | 0.0378 | 0.001 | 30.6111
11.5 | 1.1851 | 0.04119 | 0.0034 | 28.7715
12 | 1.2135 | 0.04473 | 0.0057 | 27.1294
12.5 | 1.2374 | 0.0488 | 0.0078 | 25.3566
13 | 1.2549 | 0.0536 | 0.0096 | 23.4123
13.5 | 1.2636 | 0.05939 | 0.011 | 21.2763
14.5 | 1.2604 | 0.07394 | 0.0114 | 17.0463
15 | 1.2491 | 0.08284 | 0.0099 | 15.0785
15.5 | 1.2278 | 0.09341 | 0.0066 | 13.1442
16 | 1.2003 | 0.10543 | 0.0014 | 11.3848
16.5 | 1.1739 | 0.118 | -0.0052 | 9.9483
17 | 1.1485 | 0.13119 | -0.0131 | 8.7545
17.5 | 1.1252 | 0.14452 | -0.0219 | 7.7858
18 | 1.1056 | 0.15789 | -0.0311 | 7.0023
18.5 | 1.0908 | 0.17084 | -0.0401 | 6.3849

## 89. Re 7M Mach 0.00 (1)
BIGFOIL.COM POLAR EXPORT
NACA65-320
NACA65-320 |  |  |  | Cl Max: | 1.624 | at alpha= | 15 | deg
JavaFoil+Calcfoil stall+Eppler ext transition |  |  |  | L/D Max: | 144.921 | at alpha= | 4 | deg
Re: | 7000000 |  |  | Cd Min: | 0.00493 | at alpha= | -2.5 | deg
Mach: | 0 |  |  | Cl=0 at alpha= | -2.6694 | deg
|  |  |  | @ Cl=0.1, Cd= | 0.0049451
|  |  |  | @ Cl=0.4, Cd= | 0.0050811
|  |  |  | @ Cl=0.6, Cd= | 0.0052924
alpha (deg) | Cl | Cd | Cm | Cl/Cd
-20 | -1.21 | 0.0477 | -0.019 | -25.361
-19.5 | -1.228 | 0.04391 | -0.02 | -27.962
-19 | -1.245 | 0.03962 | -0.022 | -31.417
-18.5 | -1.253 | 0.0364 | -0.023 | -34.421
-18 | -1.255 | 0.0341 | -0.024 | -36.788
-17.5 | -1.254 | 0.03128 | -0.025 | -40.091
-17 | -1.247 | 0.0291 | -0.026 | -42.858
-16.5 | -1.237 | 0.02709 | -0.027 | -45.657
-16 | -1.225 | 0.0249 | -0.028 | -49.201
-15.5 | -1.208 | 0.0236 | -0.029 | -51.183
-15 | -1.189 | 0.02213 | -0.031 | -53.736
-14.5 | -1.167 | 0.02051 | -0.032 | -56.908
-14 | -1.142 | 0.01932 | -0.033 | -59.092
-13.5 | -1.114 | 0.01801 | -0.034 | -61.86
-13 | -1.082 | 0.01704 | -0.035 | -63.536
-12.5 | -1.048 | 0.01606 | -0.036 | -65.25
-12 | -1.011 | 0.01525 | -0.038 | -66.294
-11.5 | -0.972 | 0.01433 | -0.039 | -67.788
-11 | -0.93 | 0.01358 | -0.04 | -68.437
-10.5 | -0.885 | 0.0129 | -0.041 | -68.644
-10 | -0.839 | 0.01226 | -0.043 | -68.425
-9.5 | -0.79 | 0.01174 | -0.044 | -67.288
-9 | -0.739 | 0.01121 | -0.045 | -65.957
-8.5 | -0.687 | 0.01073 | -0.046 | -64.052
-8 | -0.633 | 0.01025 | -0.047 | -61.759
-7.5 | -0.578 | 0.00983 | -0.049 | -58.792
-7 | -0.522 | 0.00946 | -0.05 | -55.124
-6.5 | -0.464 | 0.00912 | -0.051 | -50.883
-6 | -0.406 | 0.0088 | -0.052 | -46.103
-5.5 | -0.346 | 0.0085 | -0.054 | -40.771
-5 | -0.288 | 0.00676 | -0.055 | -42.611
-4.5 | -0.228 | 0.00612 | -0.057 | -37.207
-4 | -0.167 | 0.00568 | -0.058 | -29.315
-3.5 | -0.104 | 0.00503 | -0.059 | -20.697
-3 | -0.041 | 0.00501 | -0.06 | -8.277
-2.5 | 0.021 | 0.00493 | -0.062 | 4.331
-2 | 0.084 | 0.00494 | -0.063 | 17.065
-1.5 | 0.147 | 0.00496 | -0.064 | 29.659
-1 | 0.21 | 0.00494 | -0.065 | 42.512
-0.5 | 0.273 | 0.00495 | -0.066 | 55.106
0 | 0.336 | 0.00498 | -0.067 | 67.483
0.5 | 0.399 | 0.00508 | -0.068 | 78.581
1 | 0.462 | 0.00515 | -0.07 | 89.734
1.5 | 0.525 | 0.00523 | -0.071 | 100.378
2 | 0.587 | 0.00528 | -0.072 | 111.322
2.5 | 0.65 | 0.00534 | -0.073 | 121.673
3 | 0.713 | 0.00547 | -0.074 | 130.253
3.5 | 0.775 | 0.00564 | -0.075 | 137.388
4 | 0.833 | 0.00575 | -0.076 | 144.921
4.5 | 0.893 | 0.00702 | -0.077 | 127.097
5 | 0.949 | 0.00695 | -0.078 | 136.435
5.5 | 1.003 | 0.00849 | -0.079 | 118.139
6 | 1.057 | 0.00949 | -0.08 | 111.411
6.5 | 1.107 | 0.01166 | -0.08 | 94.971
7 | 1.16 | 0.0122 | -0.081 | 95.02
7.5 | 1.21 | 0.01277 | -0.082 | 94.791
8 | 1.26 | 0.01331 | -0.083 | 94.653
8.5 | 1.307 | 0.01392 | -0.084 | 93.924
9 | 1.351 | 0.01457 | -0.084 | 92.712
9.5 | 1.392 | 0.01519 | -0.085 | 91.687
10 | 1.431 | 0.01587 | -0.086 | 90.183
10.5 | 1.466 | 0.01662 | -0.087 | 88.191
11 | 1.498 | 0.01743 | -0.088 | 85.927
11.5 | 1.527 | 0.01827 | -0.088 | 83.564
12 | 1.552 | 0.0192 | -0.089 | 80.802
12.5 | 1.573 | 0.02011 | -0.09 | 78.227
13 | 1.591 | 0.02123 | -0.09 | 74.92
13.5 | 1.605 | 0.02226 | -0.091 | 72.103
14 | 1.615 | 0.02345 | -0.092 | 68.867
14.5 | 1.622 | 0.02473 | -0.092 | 65.585
15 | 1.624 | 0.02621 | -0.093 | 61.964
15.5 | 1.621 | 0.028 | -0.093 | 57.876
16 | 1.611 | 0.02981 | -0.094 | 54.046
16.5 | 1.598 | 0.03155 | -0.094 | 50.662
17 | 1.582 | 0.03328 | -0.095 | 47.553
17.5 | 1.562 | 0.03564 | -0.095 | 43.835
18 | 1.539 | 0.03792 | -0.096 | 40.597
18.5 | 1.513 | 0.04078 | -0.096 | 37.108
19 | 1.486 | 0.04352 | -0.096 | 34.133
19.5 | 1.456 | 0.04638 | -0.097 | 31.386
20 | 1.424 | 0.04953 | -0.097 | 28.758

## 90. Re 7M Mach 0.00 (2)
BIGFOIL.COM POLAR EXPORT
NACA65-320
NACA65-320 |  |  |  | Cl Max: | 1.6277 | at alpha= | 20 | deg
XFOIL ncrit=9 |  |  |  | L/D Max: | 145.01 | at alpha= | 3.5 | deg
Re: | 7000000 |  |  | Cd Min: | 0.06104 | at alpha= | 20 | deg
Mach: | 0 |  |  | Cl=0 at alpha= | -2.3075 | deg
|  |  |  | @ Cl=0.1, Cd= | 0.0041204
|  |  |  | @ Cl=0.4, Cd= | 0.0041993
|  |  |  | @ Cl=0.6, Cd= | 0.0043823
alpha (deg) | Cl | Cd | Cm | Cl/Cd
-20 | -1.4578 | 0.04271 | -0.0616 | -34.1325
-19.5 | -1.4244 | 0.03955 | -0.0646 | -36.0152
-19 | -1.3943 | 0.03681 | -0.066 | -37.8783
-18.5 | -1.311 | 0.03319 | -0.0793 | -39.4998
-18 | -1.2306 | 0.03023 | -0.0912 | -40.7079
-17.5 | -1.2113 | 0.02829 | -0.0895 | -42.8172
-17 | -1.1879 | 0.02644 | -0.0882 | -44.9281
-16.5 | -1.1636 | 0.02466 | -0.087 | -47.1857
-16 | -1.1366 | 0.02308 | -0.0857 | -49.2461
-15.5 | -1.1085 | 0.02162 | -0.0844 | -51.272
-15 | -1.0804 | 0.02023 | -0.0829 | -53.4058
-14.5 | -1.0499 | 0.01903 | -0.0815 | -55.1708
-14 | -1.019 | 0.01784 | -0.0799 | -57.1188
-13.5 | -0.99 | 0.01663 | -0.0781 | -59.531
-13 | -0.9606 | 0.01548 | -0.076 | -62.0543
-12.5 | -0.9297 | 0.01443 | -0.074 | -64.4283
-12 | -0.8968 | 0.01352 | -0.072 | -66.3314
-11.5 | -0.8633 | 0.01268 | -0.07 | -68.0836
-11 | -0.8283 | 0.01195 | -0.0679 | -69.3138
-10.5 | -0.7929 | 0.01128 | -0.0658 | -70.2926
-10 | -0.7582 | 0.01068 | -0.0633 | -70.9925
-9.5 | -0.7296 | 0.01 | -0.0596 | -72.96
-9 | -0.7023 | 0.00962 | -0.0551 | -73.0042
-8.5 | -0.6576 | 0.00926 | -0.0538 | -71.0151
-8 | -0.6096 | 0.00897 | -0.0531 | -67.9599
-7.5 | -0.5603 | 0.00866 | -0.0525 | -64.6998
-7 | -0.5091 | 0.00836 | -0.0523 | -60.8971
-6.5 | -0.4566 | 0.00811 | -0.0524 | -56.3009
-6 | -0.4031 | 0.00784 | -0.0526 | -51.4158
-5.5 | -0.3493 | 0.00754 | -0.0528 | -46.3263
-5 | -0.2967 | 0.00714 | -0.0529 | -41.5546
-4.5 | -0.2436 | 0.0067 | -0.0531 | -36.3582
-4 | -0.1894 | 0.0062 | -0.0536 | -30.5484
-3.5 | -0.1344 | 0.00569 | -0.0542 | -23.6204
-3 | -0.0797 | 0.00505 | -0.055 | -15.7822
-2.5 | -0.0231 | 0.00441 | -0.056 | -5.2381
-2 | 0.0369 | 0.00418 | -0.0574 | 8.8278
-1.5 | 0.0976 | 0.00412 | -0.0588 | 23.6893
-1 | 0.1582 | 0.00413 | -0.0602 | 38.3051
0 | 0.2798 | 0.00413 | -0.063 | 67.7482
0.5 | 0.3406 | 0.00413 | -0.0644 | 82.4697
1 | 0.4006 | 0.0042 | -0.0656 | 95.381
1.5 | 0.4612 | 0.00423 | -0.0669 | 109.0307
2 | 0.5208 | 0.00432 | -0.0681 | 120.5556
2.5 | 0.5809 | 0.00435 | -0.0694 | 133.5402
3 | 0.6401 | 0.00445 | -0.0705 | 143.8427
3.5 | 0.6946 | 0.00479 | -0.0707 | 145.0104
4 | 0.7403 | 0.00558 | -0.0695 | 132.6703
4.5 | 0.7804 | 0.00656 | -0.0672 | 118.9634
5 | 0.8247 | 0.00724 | -0.0657 | 113.9088
6 | 0.9046 | 0.00865 | -0.0611 | 104.578
6.5 | 0.9356 | 0.00926 | -0.057 | 101.0367
7 | 0.9597 | 0.00995 | -0.0516 | 96.4523
7.5 | 0.9838 | 0.0108 | -0.0468 | 91.0926
8 | 1.0146 | 0.01157 | -0.0434 | 87.6923
8.5 | 1.0473 | 0.01237 | -0.0405 | 84.6645
9 | 1.0798 | 0.01324 | -0.0379 | 81.5559
9.5 | 1.1139 | 0.01414 | -0.0356 | 78.7765
10 | 1.1449 | 0.01522 | -0.0331 | 75.2234
10.5 | 1.178 | 0.01629 | -0.0311 | 72.3143
11 | 1.2095 | 0.01748 | -0.029 | 69.1934
11.5 | 1.2379 | 0.01889 | -0.0267 | 65.532
12 | 1.267 | 0.02034 | -0.0247 | 62.2911
12.5 | 1.2968 | 0.02181 | -0.0229 | 59.459
13 | 1.3252 | 0.02343 | -0.0212 | 56.56
14 | 1.3777 | 0.02719 | -0.0179 | 50.6694
14.5 | 1.4013 | 0.02936 | -0.0163 | 47.7282
15 | 1.4287 | 0.03134 | -0.0151 | 45.5871
16 | 1.4781 | 0.03592 | -0.013 | 41.1498
16.5 | 1.5011 | 0.03844 | -0.0122 | 39.0505
17 | 1.5249 | 0.04095 | -0.0114 | 37.2381
18 | 1.5606 | 0.04711 | -0.0098 | 33.1267
20 | 1.6277 | 0.06104 | -0.0091 | 26.6661

## 91. Re 7M Mach 0.10 (1)
BIGFOIL.COM POLAR EXPORT
NACA65-320
NACA65-320 |  |  |  | Cl Max: | 1.608 | at alpha= | 14.5 | deg
JavaFoil+Calcfoil stall+Eppler ext transition |  |  |  | L/D Max: | 144.326 | at alpha= | 4 | deg
Re: | 7000000 |  |  | Cd Min: | 0.00495 | at alpha= | -1.5 | deg
Mach: | 0.1 |  |  | Cl=0 at alpha= | -2.6667 | deg
|  |  |  | @ Cl=0.1, Cd= | 0.0049652
|  |  |  | @ Cl=0.4, Cd= | 0.0050689
|  |  |  | @ Cl=0.6, Cd= | 0.0053143
alpha (deg) | Cl | Cd | Cm | Cl/Cd
-20 | -1.167 | 0.05163 | -0.019 | -22.604
-19.5 | -1.191 | 0.04655 | -0.02 | -25.588
-19 | -1.213 | 0.04155 | -0.022 | -29.2
-18.5 | -1.225 | 0.03815 | -0.023 | -32.103
-18 | -1.231 | 0.03537 | -0.024 | -34.788
-17.5 | -1.233 | 0.03258 | -0.025 | -37.843
-17 | -1.229 | 0.02997 | -0.026 | -41.018
-16.5 | -1.222 | 0.02784 | -0.027 | -43.902
-16 | -1.213 | 0.02551 | -0.028 | -47.554
-15.5 | -1.198 | 0.02414 | -0.03 | -49.646
-15 | -1.181 | 0.02259 | -0.031 | -52.287
-14.5 | -1.161 | 0.02093 | -0.032 | -55.486
-14 | -1.137 | 0.01968 | -0.033 | -57.807
-13.5 | -1.111 | 0.01832 | -0.034 | -60.632
-13 | -1.081 | 0.01729 | -0.035 | -62.511
-12.5 | -1.048 | 0.01628 | -0.037 | -64.338
-12 | -1.011 | 0.01545 | -0.038 | -65.438
-11.5 | -0.973 | 0.01452 | -0.039 | -66.987
-11 | -0.931 | 0.01381 | -0.04 | -67.411
-10.5 | -0.887 | 0.01309 | -0.041 | -67.787
-10 | -0.841 | 0.01245 | -0.043 | -67.552
-9.5 | -0.792 | 0.01185 | -0.044 | -66.858
-9 | -0.742 | 0.01131 | -0.045 | -65.594
-8.5 | -0.69 | 0.01081 | -0.046 | -63.767
-8 | -0.636 | 0.01035 | -0.048 | -61.402
-7.5 | -0.58 | 0.00992 | -0.049 | -58.487
-7 | -0.524 | 0.00955 | -0.05 | -54.878
-6.5 | -0.466 | 0.0092 | -0.051 | -50.688
-6 | -0.408 | 0.00885 | -0.053 | -46.04
-5.5 | -0.348 | 0.00854 | -0.054 | -40.731
-5 | -0.289 | 0.00684 | -0.055 | -42.306
-4.5 | -0.229 | 0.00615 | -0.057 | -37.159
-4 | -0.167 | 0.00567 | -0.058 | -29.553
-3.5 | -0.105 | 0.00506 | -0.06 | -20.666
-3 | -0.042 | 0.00499 | -0.061 | -8.36
-2.5 | 0.021 | 0.005 | -0.062 | 4.293
-2 | 0.085 | 0.00497 | -0.063 | 17.054
-1.5 | 0.148 | 0.00495 | -0.064 | 29.902
-1 | 0.211 | 0.00496 | -0.065 | 42.581
-0.5 | 0.274 | 0.005 | -0.067 | 54.866
0 | 0.338 | 0.005 | -0.068 | 67.549
0.5 | 0.401 | 0.00507 | -0.069 | 79.05
1 | 0.464 | 0.00513 | -0.07 | 90.391
1.5 | 0.527 | 0.00518 | -0.071 | 101.693
2 | 0.59 | 0.0053 | -0.072 | 111.439
2.5 | 0.653 | 0.00539 | -0.073 | 121.206
3 | 0.716 | 0.00553 | -0.074 | 129.521
3.5 | 0.779 | 0.00564 | -0.075 | 138.209
4 | 0.837 | 0.0058 | -0.077 | 144.326
4.5 | 0.897 | 0.00704 | -0.078 | 127.504
5 | 0.953 | 0.00701 | -0.078 | 135.942
5.5 | 1.007 | 0.00859 | -0.079 | 117.281
6 | 1.061 | 0.00957 | -0.08 | 110.962
6.5 | 1.112 | 0.01177 | -0.08 | 94.408
7 | 1.164 | 0.0123 | -0.081 | 94.662
7.5 | 1.215 | 0.01291 | -0.082 | 94.12
8 | 1.264 | 0.01343 | -0.083 | 94.131
8.5 | 1.311 | 0.01407 | -0.084 | 93.218
9 | 1.355 | 0.01473 | -0.085 | 92.029
9.5 | 1.396 | 0.01543 | -0.086 | 90.462
10 | 1.434 | 0.0161 | -0.086 | 89.065
10.5 | 1.468 | 0.01683 | -0.087 | 87.21
11 | 1.499 | 0.0177 | -0.088 | 84.703
11.5 | 1.526 | 0.01852 | -0.089 | 82.41
12 | 1.55 | 0.01949 | -0.089 | 79.537
12.5 | 1.57 | 0.02045 | -0.09 | 76.754
13 | 1.585 | 0.02162 | -0.091 | 73.339
13.5 | 1.597 | 0.02264 | -0.091 | 70.531
14 | 1.605 | 0.02388 | -0.092 | 67.197
14.5 | 1.608 | 0.02549 | -0.093 | 63.086
15 | 1.608 | 0.02697 | -0.093 | 59.598
15.5 | 1.601 | 0.02868 | -0.094 | 55.82
16 | 1.587 | 0.03057 | -0.094 | 51.925
16.5 | 1.57 | 0.03268 | -0.095 | 48.045
17 | 1.549 | 0.03453 | -0.095 | 44.874
17.5 | 1.525 | 0.03666 | -0.096 | 41.611
18 | 1.498 | 0.03905 | -0.096 | 38.36
18.5 | 1.466 | 0.0423 | -0.096 | 34.667
19 | 1.434 | 0.04528 | -0.097 | 31.666
19.5 | 1.398 | 0.0492 | -0.097 | 28.402

## 92. Re 7M Mach 0.10 (2)
BIGFOIL.COM POLAR EXPORT
NACA65-320
NACA65-320 |  |  |  | Cl Max: | 1.6263 | at alpha= | 20 | deg
XFOIL ncrit=9 |  |  |  | L/D Max: | 145.929 | at alpha= | 3.5 | deg
Re: | 7000000 |  |  | Cd Min: | 0.06328 | at alpha= | 20 | deg
Mach: | 0.1 |  |  | Cl=0 at alpha= | -2.3055 | deg
|  |  |  | @ Cl=0.1, Cd= | 0.0041303
|  |  |  | @ Cl=0.4, Cd= | 0.0042068
|  |  |  | @ Cl=0.6, Cd= | 0.0043862
alpha (deg) | Cl | Cd | Cm | Cl/Cd
-20 | -1.4527 | 0.04495 | -0.0638 | -32.3181
-19.5 | -1.4203 | 0.04157 | -0.0668 | -34.1665
-19 | -1.3929 | 0.0384 | -0.0682 | -36.2734
-18.5 | -1.3071 | 0.03486 | -0.0814 | -37.4957
-18 | -1.2258 | 0.03162 | -0.0937 | -38.7666
-17.5 | -1.2092 | 0.0294 | -0.0918 | -41.1293
-17 | -1.1873 | 0.02735 | -0.0905 | -43.4113
-16.5 | -1.1628 | 0.0255 | -0.0892 | -45.6
-16 | -1.1349 | 0.0239 | -0.088 | -47.4854
-15.5 | -1.1069 | 0.02237 | -0.0866 | -49.4814
-15 | -1.0796 | 0.02085 | -0.085 | -51.7794
-14.5 | -1.0498 | 0.01955 | -0.0835 | -53.6982
-14 | -1.0188 | 0.01832 | -0.0819 | -55.6114
-13.5 | -0.9877 | 0.01715 | -0.0802 | -57.5918
-13 | -0.9589 | 0.01593 | -0.078 | -60.1946
-12.5 | -0.9286 | 0.0148 | -0.0759 | -62.7432
-12 | -0.8958 | 0.01384 | -0.0738 | -64.7254
-11.5 | -0.8624 | 0.01296 | -0.0717 | -66.5432
-11 | -0.8269 | 0.0122 | -0.0697 | -67.7787
-10.5 | -0.7915 | 0.01149 | -0.0675 | -68.886
-10 | -0.7562 | 0.01085 | -0.0651 | -69.6959
-9.5 | -0.7254 | 0.01016 | -0.0618 | -71.3976
-9 | -0.7017 | 0.0097 | -0.0566 | -72.3402
-8.5 | -0.6589 | 0.00933 | -0.0549 | -70.6217
-8 | -0.6115 | 0.00903 | -0.0539 | -67.7187
-7.5 | -0.5622 | 0.00872 | -0.0533 | -64.4725
-7 | -0.5112 | 0.0084 | -0.053 | -60.8571
-6.5 | -0.4586 | 0.00815 | -0.0529 | -56.2699
-6 | -0.4049 | 0.00788 | -0.053 | -51.3832
-5.5 | -0.3509 | 0.00757 | -0.0533 | -46.354
-5 | -0.2981 | 0.00718 | -0.0533 | -41.5181
-4.5 | -0.2449 | 0.00673 | -0.0535 | -36.3893
-4 | -0.1904 | 0.00623 | -0.0539 | -30.5618
-3.5 | -0.1353 | 0.00572 | -0.0545 | -23.6538
-3 | -0.0804 | 0.00507 | -0.0552 | -15.858
-2.5 | -0.0235 | 0.00442 | -0.0563 | -5.3167
-2 | 0.0369 | 0.00419 | -0.0577 | 8.8067
-1.5 | 0.098 | 0.00413 | -0.0591 | 23.7288
-1 | 0.1589 | 0.00414 | -0.0604 | 38.3816
-0.5 | 0.2198 | 0.00414 | -0.0618 | 53.0918
0 | 0.2814 | 0.00414 | -0.0633 | 67.971
0.5 | 0.3425 | 0.00414 | -0.0646 | 82.7295
1 | 0.4028 | 0.00421 | -0.0659 | 95.677
1.5 | 0.4639 | 0.00424 | -0.0672 | 109.4104
2 | 0.5239 | 0.00433 | -0.0684 | 120.9931
2.5 | 0.5844 | 0.00436 | -0.0697 | 134.0367
3 | 0.644 | 0.00446 | -0.0708 | 144.3946
3.5 | 0.699 | 0.00479 | -0.0711 | 145.929
4 | 0.7449 | 0.00558 | -0.0697 | 133.4946
4.5 | 0.7847 | 0.00658 | -0.0674 | 119.2553
5 | 0.8285 | 0.00728 | -0.0657 | 113.8049
6 | 0.9066 | 0.00871 | -0.0606 | 104.0873
6.5 | 0.9338 | 0.00933 | -0.0556 | 100.0857
7 | 0.9581 | 0.01007 | -0.0503 | 95.144
7.5 | 0.9822 | 0.01097 | -0.0455 | 89.5351
8 | 1.0133 | 0.01177 | -0.0422 | 86.0918
8.5 | 1.0464 | 0.01261 | -0.0393 | 82.9818
9 | 1.0785 | 0.01354 | -0.0366 | 79.6529
9.5 | 1.1122 | 0.0145 | -0.0343 | 76.7034
10 | 1.1433 | 0.01564 | -0.0318 | 73.101
10.5 | 1.1764 | 0.01676 | -0.0297 | 70.1909
11 | 1.2076 | 0.01803 | -0.0276 | 66.9773
11.5 | 1.2356 | 0.01952 | -0.0252 | 63.2992
12 | 1.2652 | 0.021 | -0.0233 | 60.2476
12.5 | 1.2953 | 0.02253 | -0.0215 | 57.4922
13 | 1.3239 | 0.02421 | -0.0198 | 54.684
13.5 | 1.3514 | 0.02605 | -0.0181 | 51.8772
14 | 1.3771 | 0.02808 | -0.0165 | 49.042
14.5 | 1.4009 | 0.03033 | -0.0149 | 46.1886
15 | 1.427 | 0.0325 | -0.0137 | 43.9077
15.5 | 1.4532 | 0.03473 | -0.0126 | 41.8428
16 | 1.4783 | 0.03709 | -0.0116 | 39.8571
17 | 1.5219 | 0.04264 | -0.0099 | 35.6918
17.5 | 1.5396 | 0.04586 | -0.0091 | 33.5717
18 | 1.5591 | 0.04891 | -0.0084 | 31.8769
19 | 1.5924 | 0.05569 | -0.0074 | 28.594
19.5 | 1.6093 | 0.05947 | -0.0075 | 27.0607
20 | 1.6263 | 0.06328 | -0.0078 | 25.7001

## 93. Re 7M Mach 0.25 (1)
BIGFOIL.COM POLAR EXPORT
NACA65-320
NACA65-320 |  |  |  | Cl Max: | 1.534 | at alpha= | 12.5 | deg
JavaFoil+Calcfoil stall+Eppler ext transition |  |  |  | L/D Max: | 144.879 | at alpha= | 4 | deg
Re: | 7000000 |  |  | Cd Min: | 0.005 | at alpha= | -2.5 | deg
Mach: | 0.25 |  |  | Cl=0 at alpha= | -2.6692 | deg
|  |  |  | @ Cl=0.1, Cd= | 0.005026
|  |  |  | @ Cl=0.4, Cd= | 0.0051289
|  |  |  | @ Cl=0.6, Cd= | 0.0053714
alpha (deg) | Cl | Cd | Cm | Cl/Cd
-20 | -0.752 | 0.14903 | -0.014 | -5.045
-19.5 | -0.81 | 0.13417 | -0.015 | -6.037
-19 | -0.874 | 0.11077 | -0.018 | -7.894
-18.5 | -0.963 | 0.06697 | -0.022 | -14.374
-18 | -1.014 | 0.05213 | -0.023 | -19.455
-17.5 | -1.053 | 0.04303 | -0.025 | -24.461
-17 | -1.077 | 0.03796 | -0.026 | -28.361
-16.5 | -1.094 | 0.03421 | -0.028 | -31.969
-16 | -1.105 | 0.03102 | -0.029 | -35.624
-15.5 | -1.112 | 0.02814 | -0.03 | -39.504
-15 | -1.112 | 0.02576 | -0.031 | -43.168
-14.5 | -1.107 | 0.02383 | -0.033 | -46.448
-14 | -1.097 | 0.02206 | -0.034 | -49.728
-13.5 | -1.081 | 0.02051 | -0.035 | -52.735
-13 | -1.061 | 0.01901 | -0.036 | -55.82
-12.5 | -1.036 | 0.0179 | -0.037 | -57.865
-12 | -1.006 | 0.01686 | -0.039 | -59.705
-11.5 | -0.973 | 0.01576 | -0.04 | -61.751
-11 | -0.936 | 0.01476 | -0.041 | -63.421
-10.5 | -0.895 | 0.01399 | -0.042 | -63.952
-10 | -0.851 | 0.01318 | -0.044 | -64.564
-9.5 | -0.804 | 0.01249 | -0.045 | -64.37
-9 | -0.754 | 0.01189 | -0.046 | -63.441
-8.5 | -0.703 | 0.01132 | -0.048 | -62.038
-8 | -0.649 | 0.01081 | -0.049 | -60.007
-7.5 | -0.593 | 0.01035 | -0.05 | -57.264
-7 | -0.536 | 0.00994 | -0.051 | -53.91
-6.5 | -0.477 | 0.00955 | -0.053 | -49.918
-6 | -0.417 | 0.00916 | -0.054 | -45.555
-5.5 | -0.356 | 0.00882 | -0.055 | -40.37
-5 | -0.296 | 0.00711 | -0.057 | -41.635
-4.5 | -0.234 | 0.00634 | -0.058 | -36.906
-4 | -0.171 | 0.00546 | -0.06 | -31.411
-3.5 | -0.108 | 0.00511 | -0.061 | -21.06
-3 | -0.043 | 0.0051 | -0.062 | -8.392
-2.5 | 0.022 | 0.005 | -0.064 | 4.408
-2 | 0.087 | 0.00503 | -0.065 | 17.304
-1.5 | 0.152 | 0.00501 | -0.066 | 30.357
-1 | 0.217 | 0.00505 | -0.067 | 43
-0.5 | 0.282 | 0.00501 | -0.068 | 56.27
0 | 0.347 | 0.00508 | -0.07 | 68.374
0.5 | 0.412 | 0.00514 | -0.071 | 80.1
1 | 0.477 | 0.00523 | -0.072 | 91.251
1.5 | 0.542 | 0.0053 | -0.073 | 102.29
2 | 0.607 | 0.00538 | -0.074 | 112.767
2.5 | 0.671 | 0.00548 | -0.075 | 122.411
3 | 0.736 | 0.00561 | -0.076 | 131.147
3.5 | 0.801 | 0.00577 | -0.078 | 138.826
4 | 0.859 | 0.00593 | -0.079 | 144.879
4.5 | 0.921 | 0.00737 | -0.08 | 125.012
5 | 0.975 | 0.00807 | -0.08 | 120.867
5.5 | 1.031 | 0.00904 | -0.081 | 114.025
6 | 1.086 | 0.01006 | -0.082 | 107.886
6.5 | 1.136 | 0.01236 | -0.082 | 91.915
7 | 1.189 | 0.01297 | -0.083 | 91.682
7.5 | 1.239 | 0.01364 | -0.084 | 90.849
8 | 1.288 | 0.01429 | -0.085 | 90.122
8.5 | 1.334 | 0.01497 | -0.086 | 89.099
9 | 1.375 | 0.01568 | -0.087 | 87.673
9.5 | 1.412 | 0.01645 | -0.088 | 85.835
10 | 1.445 | 0.01727 | -0.088 | 83.67
10.5 | 1.474 | 0.0182 | -0.089 | 80.955
11 | 1.497 | 0.01924 | -0.09 | 77.801
11.5 | 1.515 | 0.02023 | -0.091 | 74.904
12 | 1.527 | 0.02139 | -0.091 | 71.419
12.5 | 1.534 | 0.02257 | -0.092 | 67.933
13 | 1.534 | 0.02391 | -0.093 | 64.146
13.5 | 1.527 | 0.0256 | -0.093 | 59.642
14 | 1.514 | 0.0273 | -0.094 | 55.458
14.5 | 1.494 | 0.02913 | -0.095 | 51.279
15 | 1.468 | 0.03113 | -0.095 | 47.137
15.5 | 1.43 | 0.03366 | -0.096 | 42.497
16 | 1.383 | 0.03653 | -0.096 | 37.848
16.5 | 1.328 | 0.03942 | -0.096 | 33.7
17 | 1.267 | 0.04339 | -0.096 | 29.202
17.5 | 1.2 | 0.04746 | -0.096 | 25.284

## 94. Re 7M Mach 0.25 (2)
BIGFOIL.COM POLAR EXPORT
NACA65-320
NACA65-320 |  |  |  | Cl Max: | 1.5954 | at alpha= | 20 | deg
XFOIL ncrit=9 |  |  |  | L/D Max: | 150.688 | at alpha= | 3.5 | deg
Re: | 7000000 |  |  | Cd Min: | 0.07894 | at alpha= | 20 | deg
Mach: | 0.25 |  |  | Cl=0 at alpha= | -2.2941 | deg
|  |  |  | @ Cl=0.1, Cd= | 0.00419
|  |  |  | @ Cl=0.4, Cd= | 0.0042375
|  |  |  | @ Cl=0.6, Cd= | 0.0044176
alpha (deg) | Cl | Cd | Cm | Cl/Cd
-20 | -1.3947 | 0.06045 | -0.0742 | -23.072
-19 | -1.3544 | 0.04978 | -0.0804 | -27.2077
-18.5 | -1.2715 | 0.04447 | -0.0942 | -28.5923
-18 | -1.1982 | 0.03986 | -0.1057 | -30.0602
-17.5 | -1.1841 | 0.03686 | -0.104 | -32.1243
-17 | -1.17 | 0.03367 | -0.1026 | -34.749
-16.5 | -1.1501 | 0.03102 | -0.1012 | -37.0761
-16 | -1.1261 | 0.02869 | -0.0997 | -39.2506
-15.5 | -1.0996 | 0.02663 | -0.0981 | -41.2918
-15 | -1.0726 | 0.02467 | -0.0964 | -43.4779
-14.5 | -1.0425 | 0.02299 | -0.0946 | -45.3458
-14 | -1.0121 | 0.02141 | -0.0927 | -47.2723
-13.5 | -0.9804 | 0.01995 | -0.0908 | -49.1429
-13 | -0.9489 | 0.01858 | -0.0887 | -51.071
-12.5 | -0.9186 | 0.0172 | -0.0863 | -53.407
-12 | -0.8877 | 0.01589 | -0.0839 | -55.8653
-11.5 | -0.8554 | 0.01474 | -0.0813 | -58.0326
-11 | -0.8198 | 0.01373 | -0.0791 | -59.7087
-10.5 | -0.7845 | 0.01281 | -0.0766 | -61.2412
-10 | -0.7479 | 0.01197 | -0.0742 | -62.4812
-9.5 | -0.7113 | 0.0112 | -0.0716 | -63.5089
-9 | -0.6768 | 0.01046 | -0.0685 | -64.7036
-8.5 | -0.644 | 0.0098 | -0.0648 | -65.7143
-8 | -0.6168 | 0.00939 | -0.0597 | -65.6869
-7.5 | -0.5695 | 0.00903 | -0.0581 | -63.0676
-7 | -0.5205 | 0.00868 | -0.0569 | -59.9654
-6.5 | -0.4682 | 0.00839 | -0.0562 | -55.8045
-6 | -0.4142 | 0.00807 | -0.0559 | -51.3259
-5.5 | -0.3592 | 0.00779 | -0.0558 | -46.1104
-5 | -0.3054 | 0.00741 | -0.0556 | -41.2146
-4.5 | -0.2512 | 0.00691 | -0.0555 | -36.3531
-4 | -0.1962 | 0.00639 | -0.0557 | -30.7042
-3.5 | -0.1406 | 0.00583 | -0.056 | -24.1166
-3 | -0.0845 | 0.00514 | -0.0566 | -16.4397
-2.5 | -0.0257 | 0.00444 | -0.0577 | -5.7883
-2 | 0.0367 | 0.00423 | -0.0591 | 8.6761
-1.5 | 0.0997 | 0.00419 | -0.0605 | 23.7947
-1 | 0.1627 | 0.0042 | -0.0619 | 38.7381
0 | 0.2899 | 0.00419 | -0.0648 | 69.1885
0.5 | 0.353 | 0.0042 | -0.0663 | 84.0476
1 | 0.4156 | 0.00425 | -0.0675 | 97.7882
1.5 | 0.4789 | 0.00428 | -0.069 | 111.8925
2 | 0.5409 | 0.00438 | -0.0701 | 123.4932
2.5 | 0.6037 | 0.00442 | -0.0714 | 136.5837
3 | 0.6656 | 0.00451 | -0.0725 | 147.5831
3.5 | 0.7233 | 0.0048 | -0.0729 | 150.6875
4 | 0.7698 | 0.0056 | -0.0712 | 137.4643
4.5 | 0.8077 | 0.00666 | -0.0681 | 121.2763
5 | 0.8483 | 0.00746 | -0.0653 | 113.7131
5.5 | 0.8856 | 0.00822 | -0.062 | 107.7372
6 | 0.9068 | 0.00898 | -0.0554 | 100.98
7 | 0.9501 | 0.0109 | -0.0438 | 87.1651
8 | 1.0051 | 0.01314 | -0.0358 | 76.4916
8.5 | 1.039 | 0.0142 | -0.033 | 73.169
9 | 1.0729 | 0.01535 | -0.0304 | 69.8958
9.5 | 1.1051 | 0.01665 | -0.0278 | 66.3724
10 | 1.1379 | 0.018 | -0.0253 | 63.2167
10.5 | 1.1699 | 0.01945 | -0.023 | 60.1491
11 | 1.2 | 0.02108 | -0.0206 | 56.926
11.5 | 1.2298 | 0.02283 | -0.0184 | 53.8677
12 | 1.2606 | 0.02461 | -0.0164 | 51.2231
12.5 | 1.29 | 0.02656 | -0.0145 | 48.5693
13 | 1.3172 | 0.02876 | -0.0126 | 45.7997
13.5 | 1.3429 | 0.03113 | -0.0107 | 43.1385
14 | 1.3689 | 0.03361 | -0.0091 | 40.7289
14.5 | 1.397 | 0.036 | -0.0077 | 38.8056
15 | 1.4232 | 0.03863 | -0.0064 | 36.8418
15.5 | 1.4478 | 0.04151 | -0.0053 | 34.8783
16 | 1.4695 | 0.0447 | -0.0042 | 32.8747
16.5 | 1.49 | 0.04814 | -0.0032 | 30.9514
17 | 1.5103 | 0.05168 | -0.0025 | 29.2241
17.5 | 1.5283 | 0.05558 | -0.002 | 27.4973
18 | 1.5463 | 0.05962 | -0.0017 | 25.9359
19 | 1.5741 | 0.06822 | -0.001 | 23.0739
19.5 | 1.5867 | 0.0733 | -0.0016 | 21.6467
20 | 1.5954 | 0.07894 | -0.0025 | 20.2103

## 95. Re 7M Mach 0.50 (1)
BIGFOIL.COM POLAR EXPORT
NACA65-320
NACA65-320 |  |  |  | Cl Max: | 1.418 | at alpha= | 20 | deg
JavaFoil+Calcfoil stall+Eppler ext transition |  |  |  | L/D Max: | 156.298 | at alpha= | 3.5 | deg
Re: | 7000000 |  |  | Cd Min: | 0.00506 | at alpha= | -2.5 | deg
Mach: | 0.5 |  |  | Cl=0 at alpha= | -2.6712 | deg
|  |  |  | @ Cl=0.1, Cd= | 0.0053796
|  |  |  | @ Cl=0.4, Cd= | 0.0053864
|  |  |  | @ Cl=0.6, Cd= | 0.0057277
alpha (deg) | Cl | Cd | Cm | Cl/Cd
-20 | -0.994 | 0.16219 | -0.015 | -6.127
-19.5 | -0.971 | 0.1467 | -0.017 | -6.616
-19 | -0.935 | 0.14544 | -0.016 | -6.43
-18.5 | -0.903 | 0.1424 | -0.016 | -6.341
-18 | -0.875 | 0.13743 | -0.017 | -6.365
-17.5 | -0.852 | 0.13243 | -0.019 | -6.434
-17 | -0.822 | 0.12573 | -0.019 | -6.537
-16.5 | -0.789 | 0.12373 | -0.018 | -6.377
-16 | -0.761 | 0.11812 | -0.019 | -6.441
-15.5 | -0.736 | 0.11493 | -0.021 | -6.402
-15 | -0.704 | 0.11011 | -0.02 | -6.398
-14.5 | -0.677 | 0.1008 | -0.021 | -6.719
-14 | -0.651 | 0.09318 | -0.023 | -6.982
-13.5 | -0.619 | 0.09926 | -0.022 | -6.241
-13 | -0.591 | 0.09169 | -0.022 | -6.441
-12.5 | -0.566 | 0.08203 | -0.025 | -6.895
-12 | -0.618 | 0.02683 | -0.042 | -23.043
-11.5 | -0.592 | 0.02254 | -0.044 | -26.252
-11 | -0.476 | 0.07542 | -0.023 | -6.314
-10.5 | -0.525 | 0.0214 | -0.046 | -24.549
-10 | -0.758 | 0.01891 | -0.048 | -40.065
-9.5 | -0.784 | 0.01686 | -0.05 | -46.504
-9 | -0.769 | 0.01547 | -0.051 | -49.711
-8.5 | -0.736 | 0.01429 | -0.052 | -51.516
-8 | -0.691 | 0.01338 | -0.054 | -51.679
-7.5 | -0.64 | 0.01259 | -0.055 | -50.794
-7 | -0.582 | 0.01192 | -0.057 | -48.862
-6.5 | -0.522 | 0.0113 | -0.058 | -46.169
-6 | -0.458 | 0.01073 | -0.06 | -42.68
-5.5 | -0.392 | 0.01024 | -0.061 | -38.266
-5 | -0.325 | 0.00979 | -0.062 | -33.175
-4.5 | -0.258 | 0.00746 | -0.064 | -34.579
-4 | -0.189 | 0.00644 | -0.066 | -29.348
-3.5 | -0.119 | 0.00543 | -0.068 | -21.956
-3 | -0.048 | 0.00537 | -0.069 | -8.861
-2.5 | 0.025 | 0.00506 | -0.071 | 4.855
-2 | 0.097 | 0.00538 | -0.072 | 18.077
-1.5 | 0.17 | 0.00537 | -0.074 | 31.655
-1 | 0.243 | 0.00535 | -0.075 | 45.373
-0.5 | 0.315 | 0.00536 | -0.076 | 58.762
0 | 0.388 | 0.00537 | -0.078 | 72.31
0.5 | 0.461 | 0.00547 | -0.079 | 84.282
1 | 0.533 | 0.00559 | -0.08 | 95.31
1.5 | 0.606 | 0.00574 | -0.082 | 105.517
2 | 0.678 | 0.00585 | -0.083 | 115.851
2.5 | 0.751 | 0.00601 | -0.084 | 124.812
3 | 0.823 | 0.00624 | -0.085 | 131.911
3.5 | 0.892 | 0.00571 | -0.086 | 156.298
4 | 0.948 | 0.00769 | -0.087 | 123.226
4.5 | 1.011 | 0.00859 | -0.088 | 117.636
5 | 1.071 | 0.01007 | -0.089 | 106.357
5.5 | 1.128 | 0.01162 | -0.089 | 97.116
6 | 1.181 | 0.01473 | -0.09 | 80.121
6.5 | 1.233 | 0.01572 | -0.091 | 78.392
7 | 1.279 | 0.01668 | -0.092 | 76.698
7.5 | 1.318 | 0.01768 | -0.093 | 74.592
8 | 1.347 | 0.01893 | -0.094 | 71.171
8.5 | 1.361 | 0.02025 | -0.095 | 67.197
9 | 1.338 | 0.02185 | -0.096 | 61.246
9.5 | 1.237 | 0.0239 | -0.096 | 51.76
10 | 0.855 | 0.02577 | -0.097 | 33.174
10.5 | 0.884 | 0.02864 | -0.098 | 30.88
11 | 0.779 | 0.07765 | -0.056 | 10.036
11.5 | 0.947 | 0.03116 | -0.099 | 30.388
12 | 0.975 | 0.03463 | -0.1 | 28.142
12.5 | 0.998 | 0.03932 | -0.1 | 25.377
13 | 1.003 | 0.05183 | -0.097 | 19.347
13.5 | 0.917 | 0.09807 | -0.059 | 9.353
14 | 1.072 | 0.05236 | -0.099 | 20.471
14.5 | 1.089 | 0.06233 | -0.098 | 17.478
15 | 1.016 | 0.10706 | -0.072 | 9.487
15.5 | 1.16 | 0.06034 | -0.101 | 19.217
16 | 1.076 | 0.12197 | -0.076 | 8.818
16.5 | 1.103 | 0.11833 | -0.077 | 9.325
17 | 1.245 | 0.06955 | -0.103 | 17.902
17.5 | 1.254 | 0.08413 | -0.101 | 14.908
18 | 1.197 | 0.12359 | -0.083 | 9.687
18.5 | 1.319 | 0.08277 | -0.103 | 15.941
19 | 1.356 | 0.08369 | -0.105 | 16.204
19.5 | 1.262 | 0.14536 | -0.079 | 8.685
20 | 1.418 | 0.08145 | -0.107 | 17.414

## 96. Re 7M Mach 0.50 (2)
BIGFOIL.COM POLAR EXPORT
NACA65-320
NACA65-320 |  |  |  | Cl Max: | 1.2874 | at alpha= | 14 | deg
XFOIL ncrit=9 |  |  |  | L/D Max: | 165.78 | at alpha= | 3.5 | deg
Re: | 7000000 |  |  | Cd Min: | 0.18125 | at alpha= | 19 | deg
Mach: | 0.5 |  |  | Cl=0 at alpha= | -2.2292 | deg
|  |  |  | @ Cl=0.1, Cd= | 0.004396
|  |  |  | @ Cl=0.4, Cd= | 0.004461
|  |  |  | @ Cl=0.6, Cd= | 0.0045943
alpha (deg) | Cl | Cd | Cm | Cl/Cd
-17.5 | -0.5799 | 0.13146 | -0.0846 | -4.4112
-17 | -0.6026 | 0.11883 | -0.0927 | -5.0711
-16 | -0.6465 | 0.09476 | -0.1082 | -6.8225
-15.5 | -0.6705 | 0.08326 | -0.1156 | -8.0531
-15 | -0.6974 | 0.07216 | -0.1221 | -9.6646
-14 | -0.756 | 0.05283 | -0.1302 | -14.3101
-13.5 | -0.7829 | 0.04497 | -0.131 | -17.4094
-13 | -0.7967 | 0.03875 | -0.1298 | -20.56
-12.5 | -0.8012 | 0.03372 | -0.1274 | -23.7604
-12 | -0.7942 | 0.02968 | -0.1241 | -26.7588
-11.5 | -0.7796 | 0.02639 | -0.1205 | -29.5415
-11 | -0.7558 | 0.02371 | -0.1168 | -31.8768
-10.5 | -0.7298 | 0.02135 | -0.1129 | -34.1827
-10 | -0.6994 | 0.01934 | -0.109 | -36.1634
-9.5 | -0.6663 | 0.0176 | -0.1051 | -37.858
-9 | -0.6277 | 0.01618 | -0.1015 | -38.7948
-8.5 | -0.5923 | 0.0147 | -0.0976 | -40.2925
-8 | -0.554 | 0.01344 | -0.0939 | -41.2202
-7.5 | -0.5135 | 0.0123 | -0.0904 | -41.748
-7 | -0.4704 | 0.01132 | -0.0872 | -41.5548
-6.5 | -0.4304 | 0.01037 | -0.0834 | -41.5043
-6 | -0.3891 | 0.00956 | -0.0797 | -40.7008
-5.5 | -0.3555 | 0.00886 | -0.0744 | -40.1242
-5 | -0.3157 | 0.00843 | -0.0698 | -37.4496
-4.5 | -0.2657 | 0.00792 | -0.0671 | -33.548
-4 | -0.2146 | 0.00722 | -0.0649 | -29.723
-3.5 | -0.1593 | 0.00645 | -0.0636 | -24.6977
-3 | -0.1026 | 0.00548 | -0.0629 | -18.7226
-2.5 | -0.039 | 0.00465 | -0.0634 | -8.3871
-2 | 0.033 | 0.00446 | -0.0648 | 7.3991
-1.5 | 0.1063 | 0.00439 | -0.0665 | 24.2141
-1 | 0.1795 | 0.0044 | -0.0681 | 40.7955
-0.5 | 0.2521 | 0.0044 | -0.0697 | 57.2955
0 | 0.3246 | 0.00444 | -0.0712 | 73.1081
0.5 | 0.3981 | 0.00446 | -0.0729 | 89.2601
1 | 0.4714 | 0.0045 | -0.0745 | 104.7556
1.5 | 0.5438 | 0.00454 | -0.0759 | 119.7797
2 | 0.6162 | 0.00461 | -0.0772 | 133.6659
2.5 | 0.6884 | 0.00469 | -0.0784 | 146.7804
3 | 0.7603 | 0.0048 | -0.0793 | 158.3958
3.5 | 0.8289 | 0.005 | -0.0795 | 165.78
4 | 0.8842 | 0.00557 | -0.0773 | 158.7433
4.5 | 0.8968 | 0.00698 | -0.0677 | 128.4814
5 | 0.8945 | 0.00821 | -0.0554 | 108.9525
5.5 | 0.8943 | 0.01 | -0.0452 | 89.43
6 | 0.9023 | 0.01207 | -0.0373 | 74.7556
6.5 | 0.9055 | 0.01474 | -0.0298 | 61.4315
7 | 0.9185 | 0.01734 | -0.024 | 52.97
7.5 | 0.9372 | 0.01988 | -0.0192 | 47.1429
8 | 0.9685 | 0.02199 | -0.0158 | 44.0427
8.5 | 1.0031 | 0.02411 | -0.0129 | 41.6051
9 | 1.0386 | 0.02629 | -0.0101 | 39.5055
9.5 | 1.0725 | 0.02869 | -0.0073 | 37.3824
10 | 1.1074 | 0.03116 | -0.0047 | 35.5392
10.5 | 1.1401 | 0.03389 | -0.0021 | 33.6412
11 | 1.1718 | 0.03684 | 0.0005 | 31.8078
11.5 | 1.2035 | 0.03992 | 0.0029 | 30.1478
12 | 1.2327 | 0.04338 | 0.0053 | 28.4163
12.5 | 1.2574 | 0.04732 | 0.0076 | 26.5723
13 | 1.2764 | 0.05195 | 0.0096 | 24.5698
13.5 | 1.2865 | 0.05752 | 0.0112 | 22.3661
14 | 1.2874 | 0.06426 | 0.0121 | 20.0342
14.5 | 1.282 | 0.07197 | 0.0121 | 17.813
15 | 1.2634 | 0.08144 | 0.0105 | 15.5133
15.5 | 1.24 | 0.09212 | 0.0073 | 13.4607
16 | 1.2142 | 0.10382 | 0.0024 | 11.6952
16.5 | 1.1882 | 0.11629 | -0.004 | 10.2176
17.5 | 1.1412 | 0.14238 | -0.0202 | 8.0152
18.5 | 1.1078 | 0.1683 | -0.038 | 6.5823
19 | 1.0935 | 0.18125 | -0.0473 | 6.0331

## 97. Re 8M Mach 0.00 (1)
BIGFOIL.COM POLAR EXPORT
NACA65-320
NACA65-320 |  |  |  | Cl Max: | 1.626 | at alpha= | 15 | deg
JavaFoil+Calcfoil stall+Eppler ext transition |  |  |  | L/D Max: | 139.543 | at alpha= | 3.5 | deg
Re: | 8000000 |  |  | Cd Min: | 0.00487 | at alpha= | -1.5 | deg
Mach: | 0 |  |  | Cl=0 at alpha= | -2.6694 | deg
|  |  |  | @ Cl=0.1, Cd= | 0.0048998
|  |  |  | @ Cl=0.4, Cd= | 0.0050108
|  |  |  | @ Cl=0.6, Cd= | 0.0052271
alpha (deg) | Cl | Cd | Cm | Cl/Cd
-20 | -1.213 | 0.04591 | -0.019 | -26.412
-19.5 | -1.23 | 0.0423 | -0.02 | -29.09
-19 | -1.247 | 0.03831 | -0.022 | -32.546
-18.5 | -1.254 | 0.03547 | -0.023 | -35.367
-18 | -1.256 | 0.033 | -0.024 | -38.07
-17.5 | -1.256 | 0.03031 | -0.025 | -41.434
-17 | -1.249 | 0.0282 | -0.026 | -44.284
-16.5 | -1.239 | 0.02627 | -0.027 | -47.144
-16 | -1.227 | 0.02419 | -0.028 | -50.705
-15.5 | -1.21 | 0.02292 | -0.029 | -52.785
-15 | -1.19 | 0.0215 | -0.031 | -55.37
-14.5 | -1.168 | 0.02011 | -0.032 | -58.09
-14 | -1.143 | 0.01878 | -0.033 | -60.863
-13.5 | -1.115 | 0.01763 | -0.034 | -63.213
-13 | -1.083 | 0.01658 | -0.035 | -65.363
-12.5 | -1.049 | 0.01578 | -0.037 | -66.49
-12 | -1.012 | 0.01489 | -0.038 | -67.983
-11.5 | -0.973 | 0.014 | -0.039 | -69.449
-11 | -0.931 | 0.01326 | -0.04 | -70.169
-10.5 | -0.886 | 0.01262 | -0.041 | -70.226
-10 | -0.839 | 0.01201 | -0.043 | -69.892
-9.5 | -0.791 | 0.01144 | -0.044 | -69.096
-9 | -0.74 | 0.01092 | -0.045 | -67.805
-8.5 | -0.688 | 0.01046 | -0.046 | -65.763
-8 | -0.634 | 0.01002 | -0.047 | -63.266
-7.5 | -0.579 | 0.00959 | -0.049 | -60.336
-7 | -0.522 | 0.00925 | -0.05 | -56.46
-6.5 | -0.465 | 0.00892 | -0.051 | -52.125
-6 | -0.406 | 0.0086 | -0.052 | -47.236
-5.5 | -0.347 | 0.0083 | -0.054 | -41.755
-5 | -0.288 | 0.00693 | -0.055 | -41.541
-4.5 | -0.227 | 0.0063 | -0.057 | -36.069
-4 | -0.167 | 0.0058 | -0.058 | -28.719
-3.5 | -0.104 | 0.0054 | -0.059 | -19.296
-3 | -0.041 | 0.00495 | -0.06 | -8.387
-2.5 | 0.021 | 0.00494 | -0.062 | 4.324
-2 | 0.084 | 0.00491 | -0.063 | 17.155
-1.5 | 0.147 | 0.00487 | -0.064 | 30.211
-1 | 0.21 | 0.0049 | -0.065 | 42.881
-0.5 | 0.273 | 0.00492 | -0.066 | 55.525
0 | 0.336 | 0.00499 | -0.067 | 67.388
0.5 | 0.399 | 0.00501 | -0.068 | 79.671
1 | 0.462 | 0.00506 | -0.07 | 91.184
1.5 | 0.525 | 0.00513 | -0.071 | 102.212
2 | 0.587 | 0.00519 | -0.072 | 113.197
2.5 | 0.65 | 0.00537 | -0.073 | 120.947
3 | 0.713 | 0.00546 | -0.074 | 130.558
3.5 | 0.775 | 0.00556 | -0.075 | 139.543
4 | 0.833 | 0.00667 | -0.076 | 124.888
4.5 | 0.893 | 0.00733 | -0.077 | 121.796
5 | 0.948 | 0.0072 | -0.078 | 131.708
5.5 | 1.003 | 0.00876 | -0.079 | 114.469
6 | 1.057 | 0.0095 | -0.08 | 111.356
6.5 | 1.108 | 0.01142 | -0.08 | 97.033
7 | 1.161 | 0.01192 | -0.081 | 97.392
7.5 | 1.212 | 0.01245 | -0.082 | 97.343
8 | 1.261 | 0.01298 | -0.083 | 97.193
8.5 | 1.308 | 0.01362 | -0.084 | 96.091
9 | 1.352 | 0.01421 | -0.084 | 95.211
9.5 | 1.394 | 0.01483 | -0.085 | 93.994
10 | 1.432 | 0.0155 | -0.086 | 92.403
10.5 | 1.467 | 0.01619 | -0.087 | 90.637
11 | 1.499 | 0.017 | -0.088 | 88.196
11.5 | 1.528 | 0.01784 | -0.088 | 85.628
12 | 1.553 | 0.0187 | -0.089 | 83.058
12.5 | 1.575 | 0.01961 | -0.09 | 80.315
13 | 1.592 | 0.02069 | -0.09 | 76.967
13.5 | 1.607 | 0.02165 | -0.091 | 74.199
14 | 1.617 | 0.02287 | -0.092 | 70.679
14.5 | 1.623 | 0.02429 | -0.092 | 66.798
15 | 1.626 | 0.02568 | -0.093 | 63.308
15.5 | 1.622 | 0.02728 | -0.094 | 59.48
16 | 1.613 | 0.02901 | -0.094 | 55.599
16.5 | 1.6 | 0.03093 | -0.095 | 51.726
17 | 1.584 | 0.03263 | -0.095 | 48.536
17.5 | 1.564 | 0.03459 | -0.095 | 45.224
18 | 1.54 | 0.0374 | -0.096 | 41.188
18.5 | 1.515 | 0.0396 | -0.096 | 38.267
19 | 1.488 | 0.04229 | -0.096 | 35.179
19.5 | 1.457 | 0.04564 | -0.097 | 31.915
20 | 1.426 | 0.0486 | -0.097 | 29.333

## 98. Re 8M Mach 0.00 (2)
BIGFOIL.COM POLAR EXPORT
NACA65-320
NACA65-320 |  |  |  | Cl Max: | 1.6462 | at alpha= | 20 | deg
XFOIL ncrit=9 |  |  |  | L/D Max: | 145.238 | at alpha= | 3 | deg
Re: | 8000000 |  |  | Cd Min: | 0.05904 | at alpha= | 20 | deg
Mach: | 0 |  |  | Cl=0 at alpha= | -2.3207 | deg
|  |  |  | @ Cl=0.1, Cd= | 0.00405
|  |  |  | @ Cl=0.4, Cd= | 0.0040693
|  |  |  | @ Cl=0.6, Cd= | 0.0043273
alpha (deg) | Cl | Cd | Cm | Cl/Cd
-20 | -1.4727 | 0.04089 | -0.0622 | -36.0161
-19.5 | -1.4571 | 0.03813 | -0.0609 | -38.214
-19 | -1.3772 | 0.03481 | -0.073 | -39.5633
-18.5 | -1.2712 | 0.03169 | -0.0898 | -40.1136
-17.5 | -1.2246 | 0.02741 | -0.0888 | -44.6771
-17 | -1.2022 | 0.0255 | -0.0874 | -47.1451
-16.5 | -1.1766 | 0.02382 | -0.0862 | -49.3955
-16 | -1.1495 | 0.02228 | -0.0849 | -51.5934
-15.5 | -1.1215 | 0.02084 | -0.0835 | -53.8148
-15 | -1.0936 | 0.01945 | -0.0819 | -56.2262
-14.5 | -1.0634 | 0.01824 | -0.0804 | -58.3004
-14 | -1.0322 | 0.01713 | -0.0788 | -60.2569
-13.5 | -0.9997 | 0.0161 | -0.0772 | -62.0932
-13 | -0.9684 | 0.01503 | -0.0753 | -64.4311
-12.5 | -0.9389 | 0.01397 | -0.073 | -67.2083
-12 | -0.9062 | 0.01306 | -0.071 | -69.3874
-11.5 | -0.8733 | 0.01224 | -0.0688 | -71.348
-11 | -0.8381 | 0.01152 | -0.0667 | -72.7517
-10.5 | -0.8036 | 0.01088 | -0.0643 | -73.8603
-10 | -0.7689 | 0.01029 | -0.0618 | -74.723
-9.5 | -0.741 | 0.00974 | -0.0577 | -76.078
-9 | -0.7079 | 0.00938 | -0.0542 | -75.4691
-8.5 | -0.6626 | 0.00904 | -0.053 | -73.2965
-8 | -0.6139 | 0.00875 | -0.0524 | -70.16
-7.5 | -0.5629 | 0.00846 | -0.0522 | -66.5366
-7 | -0.5117 | 0.00817 | -0.052 | -62.6316
-6.5 | -0.4584 | 0.00793 | -0.0521 | -57.8058
-6 | -0.4045 | 0.00766 | -0.0524 | -52.8068
-5.5 | -0.3501 | 0.00741 | -0.0527 | -47.247
-5 | -0.2968 | 0.00705 | -0.0529 | -42.0993
-4.5 | -0.2427 | 0.00661 | -0.0533 | -36.7171
-4 | -0.1881 | 0.00617 | -0.0538 | -30.4862
-3.5 | -0.133 | 0.00572 | -0.0544 | -23.2517
-3 | -0.0775 | 0.00518 | -0.0552 | -14.9614
-2.5 | -0.0213 | 0.00445 | -0.0563 | -4.7865
-2 | 0.0381 | 0.00412 | -0.0576 | 9.2476
-1.5 | 0.0985 | 0.00405 | -0.059 | 24.321
-1 | 0.1591 | 0.00405 | -0.0604 | 39.284
-0.5 | 0.2201 | 0.00401 | -0.0618 | 54.8878
0 | 0.2812 | 0.00402 | -0.0632 | 69.9502
0.5 | 0.3415 | 0.00405 | -0.0646 | 84.321
1 | 0.4021 | 0.00407 | -0.0659 | 98.7961
1.5 | 0.4622 | 0.00414 | -0.0672 | 111.6425
2 | 0.5224 | 0.0042 | -0.0684 | 124.381
2.5 | 0.5817 | 0.00429 | -0.0695 | 135.5944
3 | 0.6405 | 0.00441 | -0.0706 | 145.2381
3.5 | 0.6926 | 0.00488 | -0.0704 | 141.9262
4 | 0.7356 | 0.00581 | -0.0687 | 126.6093
4.5 | 0.7779 | 0.00668 | -0.0669 | 116.4521
5 | 0.8233 | 0.0073 | -0.0655 | 112.7808
5.5 | 0.8655 | 0.00797 | -0.0636 | 108.5947
6 | 0.9053 | 0.00862 | -0.0613 | 105.0232
6.5 | 0.94 | 0.00918 | -0.0579 | 102.3965
7 | 0.9633 | 0.00984 | -0.0523 | 97.8963
7.5 | 0.9905 | 0.01059 | -0.0479 | 93.5316
8 | 1.0227 | 0.01128 | -0.0447 | 90.6649
8.5 | 1.0567 | 0.012 | -0.0419 | 88.0583
9 | 1.0899 | 0.01283 | -0.0393 | 84.9493
9.5 | 1.1228 | 0.01373 | -0.0368 | 81.7771
10 | 1.1554 | 0.01472 | -0.0344 | 78.4918
10.5 | 1.1883 | 0.01576 | -0.0323 | 75.3997
11 | 1.2192 | 0.01696 | -0.0301 | 71.8868
11.5 | 1.2481 | 0.01832 | -0.0278 | 68.1277
12 | 1.2788 | 0.01965 | -0.0259 | 65.0789
12.5 | 1.3086 | 0.02109 | -0.0241 | 62.0484
13 | 1.3366 | 0.02271 | -0.0222 | 58.8551
13.5 | 1.3633 | 0.02447 | -0.0205 | 55.7131
14 | 1.3892 | 0.02637 | -0.0188 | 52.6811
14.5 | 1.416 | 0.02829 | -0.0173 | 50.053
15 | 1.4422 | 0.03032 | -0.0161 | 47.566
15.5 | 1.4676 | 0.03249 | -0.0149 | 45.1708
16 | 1.492 | 0.03478 | -0.0138 | 42.8982
16.5 | 1.5152 | 0.03724 | -0.0129 | 40.6874
17 | 1.5367 | 0.03994 | -0.012 | 38.4752
17.5 | 1.554 | 0.04305 | -0.0111 | 36.0976
18 | 1.5732 | 0.04608 | -0.0105 | 34.1406
18.5 | 1.5933 | 0.04855 | -0.0094 | 32.8177
19 | 1.6115 | 0.05191 | -0.0092 | 31.0441
19.5 | 1.6285 | 0.05547 | -0.0092 | 29.3582
20 | 1.6462 | 0.05904 | -0.0094 | 27.8828

## 99. Re 8M Mach 0.10 (1)
BIGFOIL.COM POLAR EXPORT
NACA65-320
NACA65-320 |  |  |  | Cl Max: | 1.61 | at alpha= | 14.5 | deg
JavaFoil+Calcfoil stall+Eppler ext transition |  |  |  | L/D Max: | 140.381 | at alpha= | 3.5 | deg
Re: | 8000000 |  |  | Cd Min: | 0.0049 | at alpha= | -1 | deg
Mach: | 0.1 |  |  | Cl=0 at alpha= | -2.6667 | deg
|  |  |  | @ Cl=0.1, Cd= | 0.0049124
|  |  |  | @ Cl=0.4, Cd= | 0.0049898
|  |  |  | @ Cl=0.6, Cd= | 0.0052338
alpha (deg) | Cl | Cd | Cm | Cl/Cd
-20 | -1.169 | 0.05033 | -0.019 | -23.221
-19.5 | -1.193 | 0.04536 | -0.02 | -26.291
-19 | -1.215 | 0.04006 | -0.022 | -30.337
-18.5 | -1.227 | 0.03688 | -0.023 | -33.262
-18 | -1.233 | 0.03424 | -0.024 | -35.998
-17.5 | -1.235 | 0.03154 | -0.025 | -39.145
-17 | -1.231 | 0.02926 | -0.026 | -42.054
-16.5 | -1.224 | 0.02701 | -0.027 | -45.314
-16 | -1.214 | 0.02477 | -0.028 | -49.029
-15.5 | -1.2 | 0.02344 | -0.03 | -51.182
-15 | -1.183 | 0.02196 | -0.031 | -53.858
-14.5 | -1.162 | 0.0205 | -0.032 | -56.713
-14 | -1.139 | 0.01914 | -0.033 | -59.479
-13.5 | -1.112 | 0.01791 | -0.034 | -62.068
-13 | -1.082 | 0.01684 | -0.036 | -64.232
-12.5 | -1.048 | 0.01595 | -0.037 | -65.745
-12 | -1.012 | 0.01511 | -0.038 | -67.006
-11.5 | -0.974 | 0.01417 | -0.039 | -68.732
-11 | -0.932 | 0.0135 | -0.04 | -69.056
-10.5 | -0.888 | 0.01274 | -0.042 | -69.677
-10 | -0.842 | 0.01212 | -0.043 | -69.419
-9.5 | -0.793 | 0.01155 | -0.044 | -68.641
-9 | -0.742 | 0.01103 | -0.045 | -67.333
-8.5 | -0.69 | 0.01056 | -0.046 | -65.343
-8 | -0.636 | 0.0101 | -0.048 | -63.013
-7.5 | -0.581 | 0.00968 | -0.049 | -60.003
-7 | -0.524 | 0.00931 | -0.05 | -56.317
-6.5 | -0.467 | 0.00897 | -0.051 | -52.017
-6 | -0.408 | 0.00865 | -0.053 | -47.167
-5.5 | -0.348 | 0.00835 | -0.054 | -41.723
-5 | -0.289 | 0.00698 | -0.055 | -41.392
-4.5 | -0.228 | 0.00633 | -0.057 | -36.091
-4 | -0.167 | 0.00578 | -0.058 | -28.974
-3.5 | -0.105 | 0.00543 | -0.06 | -19.257
-3 | -0.042 | 0.00497 | -0.061 | -8.38
-2.5 | 0.021 | 0.00492 | -0.062 | 4.361
-2 | 0.085 | 0.00491 | -0.063 | 17.247
-1.5 | 0.148 | 0.00492 | -0.064 | 30.087
-1 | 0.211 | 0.0049 | -0.065 | 43.111
-0.5 | 0.274 | 0.00492 | -0.067 | 55.789
0 | 0.338 | 0.00498 | -0.068 | 67.83
0.5 | 0.401 | 0.00499 | -0.069 | 80.276
1 | 0.464 | 0.00509 | -0.07 | 91.104
1.5 | 0.527 | 0.00519 | -0.071 | 101.663
2 | 0.59 | 0.00521 | -0.072 | 113.301
2.5 | 0.653 | 0.00536 | -0.073 | 121.783
3 | 0.716 | 0.00545 | -0.074 | 131.455
3.5 | 0.779 | 0.00555 | -0.075 | 140.381
4 | 0.837 | 0.00672 | -0.077 | 124.429
4.5 | 0.897 | 0.00742 | -0.078 | 120.841
5 | 0.952 | 0.00798 | -0.078 | 119.262
5.5 | 1.007 | 0.00881 | -0.079 | 114.312
6 | 1.062 | 0.00961 | -0.08 | 110.502
6.5 | 1.113 | 0.0115 | -0.081 | 96.742
7 | 1.165 | 0.01206 | -0.081 | 96.629
7.5 | 1.216 | 0.01259 | -0.082 | 96.636
8 | 1.265 | 0.01315 | -0.083 | 96.222
8.5 | 1.313 | 0.01372 | -0.084 | 95.712
9 | 1.357 | 0.01438 | -0.085 | 94.319
9.5 | 1.397 | 0.01504 | -0.086 | 92.925
10 | 1.435 | 0.01571 | -0.086 | 91.338
10.5 | 1.469 | 0.01645 | -0.087 | 89.305
11 | 1.501 | 0.01723 | -0.088 | 87.083
11.5 | 1.528 | 0.01813 | -0.089 | 84.269
12 | 1.552 | 0.01901 | -0.089 | 81.641
12.5 | 1.571 | 0.01992 | -0.09 | 78.88
13 | 1.587 | 0.02114 | -0.091 | 75.062
13.5 | 1.599 | 0.02206 | -0.092 | 72.485
14 | 1.606 | 0.02332 | -0.092 | 68.894
14.5 | 1.61 | 0.02481 | -0.093 | 64.893
15 | 1.609 | 0.02642 | -0.093 | 60.907
15.5 | 1.602 | 0.02813 | -0.094 | 56.953
16 | 1.589 | 0.02974 | -0.094 | 53.44
16.5 | 1.572 | 0.03175 | -0.095 | 49.497
17 | 1.551 | 0.03355 | -0.095 | 46.243
17.5 | 1.527 | 0.03564 | -0.096 | 42.851
18 | 1.499 | 0.03854 | -0.096 | 38.888
18.5 | 1.469 | 0.04111 | -0.096 | 35.727
19 | 1.435 | 0.04456 | -0.097 | 32.197
19.5 | 1.4 | 0.04769 | -0.097 | 29.348

## 100. Re 8M Mach 0.10 (2)
BIGFOIL.COM POLAR EXPORT
NACA65-320
NACA65-320 |  |  |  | Cl Max: | 1.6426 | at alpha= | 20 | deg
XFOIL ncrit=9 |  |  |  | L/D Max: | 146.122 | at alpha= | 3 | deg
Re: | 8000000 |  |  | Cd Min: | 0.06155 | at alpha= | 20 | deg
Mach: | 0.1 |  |  | Cl=0 at alpha= | -2.3186 | deg
|  |  |  | @ Cl=0.1, Cd= | 0.0040598
|  |  |  | @ Cl=0.4, Cd= | 0.0040785
|  |  |  | @ Cl=0.6, Cd= | 0.0043275
alpha (deg) | Cl | Cd | Cm | Cl/Cd
-20 | -1.4702 | 0.04284 | -0.0646 | -34.3184
-19.5 | -1.4557 | 0.03986 | -0.0633 | -36.5203
-19 | -1.3756 | 0.03643 | -0.0751 | -37.7601
-18.5 | -1.271 | 0.03296 | -0.0919 | -38.5619
-17.5 | -1.2209 | 0.02862 | -0.0912 | -42.659
-17 | -1.1995 | 0.02654 | -0.0898 | -45.1959
-16.5 | -1.1755 | 0.02468 | -0.0885 | -47.6297
-16 | -1.1494 | 0.02299 | -0.0871 | -49.9957
-15.5 | -1.1209 | 0.02151 | -0.0857 | -52.1106
-15 | -1.0924 | 0.02009 | -0.0841 | -54.3753
-14.5 | -1.0621 | 0.01883 | -0.0826 | -56.4047
-14 | -1.0313 | 0.01763 | -0.0809 | -58.4969
-13.5 | -0.9993 | 0.01653 | -0.0791 | -60.4537
-13 | -0.9667 | 0.01547 | -0.0774 | -62.4887
-12 | -0.9046 | 0.01339 | -0.073 | -67.5579
-11.5 | -0.872 | 0.01252 | -0.0707 | -69.6486
-11 | -0.8371 | 0.01175 | -0.0685 | -71.2426
-10.5 | -0.802 | 0.01108 | -0.0662 | -72.3827
-9.5 | -0.7349 | 0.00989 | -0.0603 | -74.3074
-9 | -0.7084 | 0.00947 | -0.0556 | -74.8046
-8.5 | -0.6643 | 0.0091 | -0.0541 | -73
-8 | -0.616 | 0.0088 | -0.0533 | -70
-7.5 | -0.565 | 0.00852 | -0.0529 | -66.3146
-7 | -0.5139 | 0.00822 | -0.0526 | -62.5182
-6.5 | -0.4605 | 0.00797 | -0.0527 | -57.7792
-6 | -0.4064 | 0.00769 | -0.0529 | -52.8479
-5.5 | -0.3518 | 0.00744 | -0.0532 | -47.2849
-5 | -0.2981 | 0.00709 | -0.0533 | -42.0451
-4.5 | -0.244 | 0.00664 | -0.0536 | -36.747
-4 | -0.1892 | 0.0062 | -0.0541 | -30.5161
-3.5 | -0.1339 | 0.00575 | -0.0547 | -23.287
-3 | -0.0782 | 0.00519 | -0.0555 | -15.0674
-2.5 | -0.0217 | 0.00445 | -0.0565 | -4.8764
-2 | 0.0381 | 0.00412 | -0.0579 | 9.2476
-1.5 | 0.0988 | 0.00406 | -0.0593 | 24.335
-1 | 0.1598 | 0.00405 | -0.0606 | 39.4568
-0.5 | 0.2213 | 0.00401 | -0.0621 | 55.187
0 | 0.2827 | 0.00402 | -0.0635 | 70.3234
0.5 | 0.3435 | 0.00406 | -0.0649 | 84.6059
1 | 0.4045 | 0.00408 | -0.0662 | 99.1422
1.5 | 0.4649 | 0.00414 | -0.0675 | 112.2947
2 | 0.5255 | 0.0042 | -0.0687 | 125.119
2.5 | 0.5852 | 0.0043 | -0.0699 | 136.093
3 | 0.6444 | 0.00441 | -0.0709 | 146.1224
3.5 | 0.6971 | 0.00487 | -0.0708 | 143.1417
4 | 0.7399 | 0.00582 | -0.0689 | 127.1306
4.5 | 0.782 | 0.0067 | -0.067 | 116.7164
5 | 0.8271 | 0.00733 | -0.0655 | 112.8377
5.5 | 0.8687 | 0.00801 | -0.0634 | 108.4519
6 | 0.9074 | 0.00868 | -0.0607 | 104.5392
6.5 | 0.938 | 0.00923 | -0.0564 | 101.6251
7 | 0.9618 | 0.00995 | -0.051 | 96.6633
7.5 | 0.9892 | 0.01074 | -0.0466 | 92.1043
8 | 1.0211 | 0.01149 | -0.0434 | 88.8686
8.5 | 1.0552 | 0.01225 | -0.0406 | 86.1388
9 | 1.0892 | 0.0131 | -0.0381 | 83.145
9.5 | 1.122 | 0.01406 | -0.0355 | 79.8009
10 | 1.155 | 0.01508 | -0.0332 | 76.5915
10.5 | 1.1876 | 0.01618 | -0.031 | 73.3993
11 | 1.2182 | 0.01745 | -0.0287 | 69.8109
11.5 | 1.2477 | 0.01884 | -0.0265 | 66.2261
12 | 1.2787 | 0.02021 | -0.0246 | 63.2707
12.5 | 1.3085 | 0.02171 | -0.0227 | 60.2718
13 | 1.3359 | 0.02344 | -0.0208 | 56.9923
13.5 | 1.362 | 0.02532 | -0.019 | 53.7915
14 | 1.3871 | 0.02737 | -0.0172 | 50.6796
14.5 | 1.4144 | 0.02933 | -0.0158 | 48.2237
15 | 1.4419 | 0.03135 | -0.0146 | 45.9936
15.5 | 1.468 | 0.03355 | -0.0135 | 43.7556
16 | 1.4907 | 0.03608 | -0.0123 | 41.3165
16.5 | 1.5124 | 0.03878 | -0.0112 | 38.9995
17 | 1.5347 | 0.04151 | -0.0104 | 36.9718
17.5 | 1.554 | 0.04454 | -0.0096 | 34.89
18 | 1.5731 | 0.04772 | -0.009 | 32.9652
18.5 | 1.5905 | 0.05056 | -0.0079 | 31.4577
19 | 1.6099 | 0.05391 | -0.0077 | 29.8627
19.5 | 1.6281 | 0.05748 | -0.0078 | 28.3246
20 | 1.6426 | 0.06155 | -0.008 | 26.6872

## 101. Re 8M Mach 0.25 (1)
BIGFOIL.COM POLAR EXPORT
NACA65-320
NACA65-320 |  |  |  | Cl Max: | 1.535 | at alpha= | 12.5 | deg
JavaFoil+Calcfoil stall+Eppler ext transition |  |  |  | L/D Max: | 141.209 | at alpha= | 3.5 | deg
Re: | 8000000 |  |  | Cd Min: | 0.00495 | at alpha= | -2 | deg
Mach: | 0.25 |  |  | Cl=0 at alpha= | -2.6692 | deg
|  |  |  | @ Cl=0.1, Cd= | 0.004956
|  |  |  | @ Cl=0.4, Cd= | 0.0050915
|  |  |  | @ Cl=0.6, Cd= | 0.0052814
alpha (deg) | Cl | Cd | Cm | Cl/Cd
-20 | -0.741 | 0.17994 | -0.011 | -4.119
-19.5 | -0.815 | 0.1275 | -0.016 | -6.394
-19 | -0.882 | 0.10294 | -0.018 | -8.571
-18.5 | -0.975 | 0.05875 | -0.022 | -16.589
-18 | -1.019 | 0.04888 | -0.024 | -20.847
-17.5 | -1.056 | 0.04113 | -0.025 | -25.672
-17 | -1.079 | 0.03651 | -0.026 | -29.556
-16.5 | -1.096 | 0.03304 | -0.028 | -33.164
-16 | -1.107 | 0.03002 | -0.029 | -36.878
-15.5 | -1.113 | 0.02727 | -0.03 | -40.828
-15 | -1.114 | 0.025 | -0.031 | -44.553
-14.5 | -1.108 | 0.02315 | -0.033 | -47.88
-14 | -1.098 | 0.02145 | -0.034 | -51.19
-13.5 | -1.083 | 0.01993 | -0.035 | -54.312
-13 | -1.062 | 0.01851 | -0.036 | -57.398
-12.5 | -1.037 | 0.01742 | -0.038 | -59.539
-12 | -1.007 | 0.01646 | -0.039 | -61.209
-11.5 | -0.974 | 0.01539 | -0.04 | -63.301
-11 | -0.937 | 0.01445 | -0.041 | -64.829
-10.5 | -0.896 | 0.01364 | -0.043 | -65.685
-10 | -0.852 | 0.01284 | -0.044 | -66.364
-9.5 | -0.805 | 0.01219 | -0.045 | -66.023
-9 | -0.755 | 0.01161 | -0.046 | -65.056
-8.5 | -0.703 | 0.01106 | -0.048 | -63.584
-8 | -0.649 | 0.01056 | -0.049 | -61.483
-7.5 | -0.593 | 0.01012 | -0.05 | -58.648
-7 | -0.536 | 0.0097 | -0.051 | -55.281
-6.5 | -0.477 | 0.00933 | -0.053 | -51.164
-6 | -0.418 | 0.00894 | -0.054 | -46.683
-5.5 | -0.357 | 0.00864 | -0.055 | -41.264
-5 | -0.296 | 0.00724 | -0.057 | -40.878
-4.5 | -0.234 | 0.00654 | -0.058 | -35.745
-4 | -0.171 | 0.00529 | -0.06 | -32.358
-3.5 | -0.108 | 0.00556 | -0.061 | -19.33
-3 | -0.043 | 0.00504 | -0.062 | -8.507
-2.5 | 0.022 | 0.00498 | -0.064 | 4.424
-2 | 0.087 | 0.00495 | -0.065 | 17.595
-1.5 | 0.152 | 0.00498 | -0.066 | 30.546
-1 | 0.217 | 0.00495 | -0.067 | 43.828
-0.5 | 0.282 | 0.00497 | -0.068 | 56.759
0 | 0.347 | 0.00501 | -0.07 | 69.209
0.5 | 0.412 | 0.00511 | -0.071 | 80.586
1 | 0.477 | 0.00514 | -0.072 | 92.722
1.5 | 0.542 | 0.00521 | -0.073 | 103.947
2 | 0.607 | 0.00529 | -0.074 | 114.777
2.5 | 0.671 | 0.00541 | -0.075 | 124.043
3 | 0.736 | 0.0056 | -0.076 | 131.456
3.5 | 0.801 | 0.00567 | -0.078 | 141.209
4 | 0.859 | 0.00694 | -0.079 | 123.777
4.5 | 0.917 | 0.00683 | -0.079 | 134.269
5 | 0.975 | 0.00832 | -0.08 | 117.187
5.5 | 1.031 | 0.00924 | -0.081 | 111.518
6 | 1.083 | 0.01156 | -0.082 | 93.682
6.5 | 1.137 | 0.01209 | -0.083 | 94.089
7 | 1.19 | 0.0127 | -0.083 | 93.722
7.5 | 1.24 | 0.0133 | -0.084 | 93.294
8 | 1.289 | 0.01393 | -0.085 | 92.544
8.5 | 1.335 | 0.01459 | -0.086 | 91.492
9 | 1.377 | 0.01532 | -0.087 | 89.843
9.5 | 1.413 | 0.01607 | -0.088 | 87.942
10 | 1.447 | 0.01686 | -0.089 | 85.818
10.5 | 1.475 | 0.01774 | -0.089 | 83.168
11 | 1.498 | 0.01875 | -0.09 | 79.898
11.5 | 1.517 | 0.01971 | -0.091 | 76.924
12 | 1.529 | 0.02087 | -0.092 | 73.254
12.5 | 1.535 | 0.02198 | -0.092 | 69.836
13 | 1.535 | 0.02328 | -0.093 | 65.959
13.5 | 1.528 | 0.02493 | -0.094 | 61.317
14 | 1.515 | 0.02652 | -0.094 | 57.146
14.5 | 1.496 | 0.0283 | -0.095 | 52.84
15 | 1.469 | 0.03029 | -0.095 | 48.51
15.5 | 1.432 | 0.03277 | -0.096 | 43.703
16 | 1.384 | 0.03551 | -0.096 | 38.991
16.5 | 1.33 | 0.0387 | -0.096 | 34.357
17 | 1.269 | 0.04205 | -0.097 | 30.179
17.5 | 1.2 | 0.04726 | -0.096 | 25.386

## 102. Re 8M Mach 0.25 (2)
BIGFOIL.COM POLAR EXPORT
NACA65-320
NACA65-320 |  |  |  | Cl Max: | 1.6168 | at alpha= | 20 | deg
XFOIL ncrit=9 |  |  |  | L/D Max: | 149.775 | at alpha= | 3 | deg
Re: | 8000000 |  |  | Cd Min: | 0.07652 | at alpha= | 20 | deg
Mach: | 0.25 |  |  | Cl=0 at alpha= | -2.306 | deg
|  |  |  | @ Cl=0.1, Cd= | 0.0041106
|  |  |  | @ Cl=0.4, Cd= | 0.00412
|  |  |  | @ Cl=0.6, Cd= | 0.0043511
alpha (deg) | Cl | Cd | Cm | Cl/Cd
-20 | -1.4164 | 0.05695 | -0.0772 | -24.8709
-19.5 | -1.4097 | 0.05258 | -0.0763 | -26.8106
-19 | -1.3453 | 0.04643 | -0.0883 | -28.9748
-18.5 | -1.2529 | 0.04126 | -0.1037 | -30.366
-18 | -1.2257 | 0.03805 | -0.1048 | -32.2129
-17.5 | -1.2015 | 0.0356 | -0.1037 | -33.75
-17 | -1.1801 | 0.03293 | -0.1024 | -35.8366
-16.5 | -1.1599 | 0.0303 | -0.101 | -38.2805
-16 | -1.1397 | 0.02778 | -0.0992 | -41.0259
-15.5 | -1.1132 | 0.02575 | -0.0975 | -43.2311
-15 | -1.0866 | 0.0238 | -0.0957 | -45.6555
-14.5 | -1.0573 | 0.02209 | -0.0938 | -47.8633
-14 | -1.0265 | 0.02055 | -0.0919 | -49.9513
-13.5 | -0.9946 | 0.01918 | -0.0898 | -51.8561
-13 | -0.962 | 0.01786 | -0.0877 | -53.8634
-12.5 | -0.9289 | 0.01663 | -0.0856 | -55.8569
-12 | -0.8961 | 0.01544 | -0.0832 | -58.0376
-11.5 | -0.8648 | 0.01424 | -0.0805 | -60.7303
-11 | -0.8305 | 0.01323 | -0.078 | -62.774
-10.5 | -0.7947 | 0.01233 | -0.0755 | -64.4526
-10 | -0.7578 | 0.01153 | -0.073 | -65.7242
-9.5 | -0.7204 | 0.01084 | -0.0705 | -66.4576
-9 | -0.6847 | 0.01015 | -0.0674 | -67.4581
-8.5 | -0.6554 | 0.00951 | -0.063 | -68.9169
-8 | -0.6231 | 0.00913 | -0.0587 | -68.2475
-7.5 | -0.5747 | 0.0088 | -0.0574 | -65.3068
-7 | -0.5239 | 0.0085 | -0.0564 | -61.6353
-6.5 | -0.471 | 0.00817 | -0.0559 | -57.6499
-6 | -0.4161 | 0.0079 | -0.0557 | -52.6709
-5.5 | -0.3607 | 0.00764 | -0.0556 | -47.212
-5 | -0.3051 | 0.00729 | -0.0557 | -41.8519
-4.5 | -0.2506 | 0.00682 | -0.0557 | -36.7449
-3.5 | -0.1388 | 0.00588 | -0.0563 | -23.6054
-3 | -0.0817 | 0.00524 | -0.057 | -15.5916
-2.5 | -0.0239 | 0.00448 | -0.0579 | -5.3348
-2 | 0.0377 | 0.00417 | -0.0593 | 9.0408
-1.5 | 0.1006 | 0.00411 | -0.0607 | 24.4769
-1 | 0.1641 | 0.00408 | -0.0622 | 40.2206
-0.5 | 0.2278 | 0.00405 | -0.0637 | 56.2469
0 | 0.2912 | 0.00406 | -0.0651 | 71.7241
0.5 | 0.354 | 0.00412 | -0.0665 | 85.9223
1 | 0.4175 | 0.00412 | -0.0679 | 101.335
1.5 | 0.48 | 0.00419 | -0.0692 | 114.5585
2 | 0.5429 | 0.00424 | -0.0705 | 128.0425
2.5 | 0.6046 | 0.00436 | -0.0716 | 138.6697
3 | 0.6665 | 0.00445 | -0.0727 | 149.7753
3.5 | 0.7213 | 0.00487 | -0.0726 | 148.1109
4 | 0.764 | 0.00584 | -0.0703 | 130.8219
4.5 | 0.8042 | 0.00679 | -0.0675 | 118.4389
5 | 0.8466 | 0.00751 | -0.0651 | 112.7297
5.5 | 0.8841 | 0.00825 | -0.0617 | 107.1636
6 | 0.9073 | 0.00894 | -0.0555 | 101.4877
6.5 | 0.9308 | 0.00976 | -0.0497 | 95.3689
7 | 0.9542 | 0.01074 | -0.0445 | 88.8454
7.5 | 0.9811 | 0.01179 | -0.0401 | 83.2146
8 | 1.0142 | 0.01276 | -0.037 | 79.4828
8.5 | 1.0477 | 0.0138 | -0.0341 | 75.9203
9 | 1.0827 | 0.01488 | -0.0315 | 72.7621
9.5 | 1.115 | 0.01614 | -0.0289 | 69.083
10 | 1.149 | 0.0174 | -0.0265 | 66.0345
10.5 | 1.1802 | 0.01888 | -0.024 | 62.5106
11 | 1.2104 | 0.02047 | -0.0216 | 59.1304
11.5 | 1.2421 | 0.02209 | -0.0195 | 56.2291
12 | 1.2724 | 0.02386 | -0.0174 | 53.3277
12.5 | 1.3013 | 0.02582 | -0.0153 | 50.3989
13 | 1.3278 | 0.02801 | -0.0133 | 47.4045
13.5 | 1.3554 | 0.03023 | -0.0115 | 44.8363
14 | 1.3849 | 0.03241 | -0.0099 | 42.7306
14.5 | 1.4117 | 0.03487 | -0.0085 | 40.4847
15 | 1.4368 | 0.03757 | -0.007 | 38.2433
15.5 | 1.4612 | 0.04042 | -0.0058 | 36.1504
16 | 1.4831 | 0.04353 | -0.0046 | 34.0708
16.5 | 1.5028 | 0.04697 | -0.0035 | 31.9949
17 | 1.5248 | 0.05038 | -0.0028 | 30.266
17.5 | 1.5457 | 0.05397 | -0.0022 | 28.64
18 | 1.5642 | 0.05791 | -0.0019 | 27.0109
18.5 | 1.5839 | 0.06179 | -0.0017 | 25.6336
19 | 1.5953 | 0.06598 | -0.0008 | 24.1785
19.5 | 1.6077 | 0.071 | -0.0013 | 22.6437
20 | 1.6168 | 0.07652 | -0.0021 | 21.1291

## 103. Re 8M Mach 0.50 (1)
BIGFOIL.COM POLAR EXPORT
NACA65-320
NACA65-320 |  |  |  | Cl Max: | 1.363 | at alpha= | 19 | deg
JavaFoil+Calcfoil stall+Eppler ext transition |  |  |  | L/D Max: | 133.483 | at alpha= | 3 | deg
Re: | 8000000 |  |  | Cd Min: | 0.00526 | at alpha= | -1.5 | deg
Mach: | 0.5 |  |  | Cl=0 at alpha= | -2.6712 | deg
|  |  |  | @ Cl=0.1, Cd= | 0.0052888
|  |  |  | @ Cl=0.4, Cd= | 0.0053932
|  |  |  | @ Cl=0.6, Cd= | 0.0056185
alpha (deg) | Cl | Cd | Cm | Cl/Cd
-20 | -0.995 | 0.15966 | -0.016 | -6.23
-19.5 | -0.974 | 0.14162 | -0.017 | -6.879
-19 | -0.938 | 0.14162 | -0.017 | -6.622
-18.5 | -0.904 | 0.14104 | -0.016 | -6.41
-18 | -0.875 | 0.13632 | -0.017 | -6.419
-17.5 | -0.854 | 0.13014 | -0.019 | -6.563
-17 | -0.824 | 0.12278 | -0.02 | -6.711
-16.5 | -0.79 | 0.12258 | -0.019 | -6.448
-16 | -0.761 | 0.11537 | -0.019 | -6.595
-15.5 | -0.737 | 0.11399 | -0.021 | -6.467
-15 | -0.705 | 0.10939 | -0.02 | -6.448
-14.5 | -0.68 | 0.09799 | -0.022 | -6.941
-14 | -0.659 | 0.08566 | -0.026 | -7.696
-13.5 | -0.62 | 0.09792 | -0.022 | -6.331
-13 | -0.592 | 0.09061 | -0.023 | -6.53
-12.5 | -0.569 | 0.07867 | -0.027 | -7.237
-12 | -0.62 | 0.02564 | -0.042 | -24.185
-11.5 | -0.593 | 0.02194 | -0.044 | -27.007
-11 | -0.476 | 0.0753 | -0.023 | -6.328
-10.5 | -0.526 | 0.02075 | -0.046 | -25.353
-10 | -0.758 | 0.01841 | -0.048 | -41.191
-9.5 | -0.785 | 0.01642 | -0.05 | -47.778
-9 | -0.77 | 0.01513 | -0.051 | -50.892
-8.5 | -0.737 | 0.01392 | -0.053 | -52.922
-8 | -0.692 | 0.01304 | -0.054 | -53.066
-7.5 | -0.64 | 0.01228 | -0.055 | -52.117
-7 | -0.583 | 0.01164 | -0.057 | -50.076
-6.5 | -0.522 | 0.01104 | -0.058 | -47.295
-6 | -0.458 | 0.01047 | -0.06 | -43.783
-5.5 | -0.392 | 0.01 | -0.061 | -39.236
-5 | -0.325 | 0.00957 | -0.062 | -33.968
-4.5 | -0.258 | 0.00762 | -0.064 | -33.819
-4 | -0.189 | 0.00672 | -0.066 | -28.108
-3.5 | -0.119 | 0.00609 | -0.068 | -19.467
-3 | -0.048 | 0.00532 | -0.069 | -8.957
-2.5 | 0.025 | 0.00539 | -0.071 | 4.57
-2 | 0.097 | 0.00529 | -0.072 | 18.4
-1.5 | 0.17 | 0.00526 | -0.074 | 32.325
-1 | 0.243 | 0.00531 | -0.075 | 45.708
-0.5 | 0.315 | 0.00533 | -0.076 | 59.108
0 | 0.388 | 0.00538 | -0.078 | 72.106
0.5 | 0.461 | 0.00546 | -0.079 | 84.301
1 | 0.533 | 0.00549 | -0.08 | 97.046
1.5 | 0.606 | 0.00563 | -0.082 | 107.506
2 | 0.678 | 0.0058 | -0.083 | 116.936
2.5 | 0.751 | 0.00597 | -0.084 | 125.704
3 | 0.823 | 0.00617 | -0.085 | 133.483
3.5 | 0.889 | 0.00707 | -0.086 | 125.709
4 | 0.947 | 0.0079 | -0.087 | 119.922
4.5 | 1.01 | 0.00908 | -0.088 | 111.212
5 | 1.07 | 0.01031 | -0.089 | 103.77
5.5 | 1.125 | 0.01355 | -0.089 | 83.035
6 | 1.181 | 0.01439 | -0.09 | 82.11
6.5 | 1.234 | 0.01534 | -0.091 | 80.424
7 | 1.28 | 0.01625 | -0.092 | 78.771
7.5 | 1.32 | 0.01727 | -0.093 | 76.408
8 | 1.349 | 0.01846 | -0.094 | 73.072
8.5 | 1.362 | 0.01974 | -0.095 | 69.009
9 | 1.34 | 0.02133 | -0.096 | 62.819
9.5 | 1.238 | 0.02328 | -0.097 | 53.183
10 | 0.856 | 0.02502 | -0.097 | 34.207
10.5 | 0.886 | 0.02795 | -0.098 | 31.686
11 | 0.874 | 0.04232 | -0.092 | 20.662
11.5 | 0.948 | 0.03034 | -0.1 | 31.249
12 | 0.976 | 0.03369 | -0.1 | 28.977
12.5 | 1.001 | 0.0378 | -0.1 | 26.49
13 | 1.022 | 0.04435 | -0.099 | 23.042
13.5 | 1.037 | 0.04906 | -0.098 | 21.139
14 | 1.081 | 0.04821 | -0.101 | 22.432
14.5 | 1.098 | 0.05764 | -0.1 | 19.051
15 | 1.127 | 0.05684 | -0.1 | 19.825
15.5 | 1.167 | 0.0567 | -0.102 | 20.581
16 | 1.079 | 0.11924 | -0.078 | 9.051
16.5 | 1.209 | 0.06653 | -0.101 | 18.18
17 | 1.253 | 0.06499 | -0.104 | 19.276
17.5 | 1.266 | 0.0776 | -0.103 | 16.313
18 | 1.305 | 0.06871 | -0.105 | 18.994
18.5 | 1.334 | 0.07404 | -0.105 | 18.023
19 | 1.363 | 0.07881 | -0.106 | 17.293
19.5 | 1.273 | 0.15421 | -0.083 | 8.253
20 | 1.309 | 0.15508 | -0.086 | 8.44

## 104. Re 8M Mach 0.50 (2)
BIGFOIL.COM POLAR EXPORT
NACA65-320
NACA65-320 |  |  |  | Cl Max: | 1.3053 | at alpha= | 14 | deg
XFOIL ncrit=9 |  |  |  | L/D Max: | 167.258 | at alpha= | 3.5 | deg
Re: | 8000000 |  |  | Cd Min: | 0.18039 | at alpha= | 19 | deg
Mach: | 0.5 |  |  | Cl=0 at alpha= | -2.2444 | deg
|  |  |  | @ Cl=0.1, Cd= | 0.0042956
|  |  |  | @ Cl=0.4, Cd= | 0.0043098
|  |  |  | @ Cl=0.6, Cd= | 0.0044647
alpha (deg) | Cl | Cd | Cm | Cl/Cd
-17.5 | -0.6025 | 0.1279 | -0.0874 | -4.7107
-17 | -0.6224 | 0.1159 | -0.0951 | -5.3701
-16.5 | -0.6394 | 0.10445 | -0.1025 | -6.1216
-16 | -0.6622 | 0.09263 | -0.1102 | -7.1489
-15.5 | -0.6854 | 0.08131 | -0.1174 | -8.4295
-15 | -0.7108 | 0.07062 | -0.1235 | -10.0651
-14.5 | -0.738 | 0.0607 | -0.1282 | -12.1582
-14 | -0.7663 | 0.05184 | -0.1309 | -14.782
-13.5 | -0.7934 | 0.04402 | -0.1316 | -18.0236
-13 | -0.8106 | 0.03774 | -0.1302 | -21.4785
-12.5 | -0.8171 | 0.03268 | -0.1275 | -25.0031
-12 | -0.8118 | 0.02865 | -0.1239 | -28.3351
-11.5 | -0.7977 | 0.02536 | -0.1201 | -31.455
-11 | -0.7729 | 0.02278 | -0.1162 | -33.9289
-10.5 | -0.7449 | 0.02056 | -0.1122 | -36.2305
-10 | -0.7129 | 0.01866 | -0.1083 | -38.2047
-9.5 | -0.6789 | 0.01701 | -0.1043 | -39.9118
-9 | -0.6394 | 0.0156 | -0.1008 | -40.9872
-8.5 | -0.6003 | 0.01429 | -0.0971 | -42.0084
-8 | -0.5634 | 0.01298 | -0.0932 | -43.4052
-7.5 | -0.5223 | 0.01187 | -0.0897 | -44.0017
-7 | -0.4799 | 0.01091 | -0.0862 | -43.9872
-6.5 | -0.4378 | 0.01005 | -0.0827 | -43.5622
-6 | -0.3974 | 0.00923 | -0.0787 | -43.0553
-5.5 | -0.369 | 0.00866 | -0.0722 | -42.6097
-5 | -0.3195 | 0.00826 | -0.0693 | -38.6804
-4.5 | -0.2657 | 0.00779 | -0.0672 | -34.1078
-3.5 | -0.1566 | 0.00645 | -0.064 | -24.2791
-3 | -0.0989 | 0.0056 | -0.0633 | -17.6607
-2.5 | -0.0366 | 0.00466 | -0.0637 | -7.8541
-2 | 0.035 | 0.00434 | -0.0652 | 8.0645
-1.5 | 0.1082 | 0.00429 | -0.0668 | 25.2214
-1 | 0.181 | 0.00427 | -0.0684 | 42.3888
-0.5 | 0.2536 | 0.00431 | -0.07 | 58.8399
0 | 0.3273 | 0.00429 | -0.0718 | 76.2937
0.5 | 0.4008 | 0.00431 | -0.0735 | 92.993
1 | 0.4738 | 0.00436 | -0.075 | 108.6697
1.5 | 0.5457 | 0.00445 | -0.0763 | 122.6292
2 | 0.6194 | 0.00447 | -0.0778 | 138.5682
2.5 | 0.6908 | 0.00458 | -0.0788 | 150.8297
3 | 0.7628 | 0.00468 | -0.0798 | 162.9915
3.5 | 0.8296 | 0.00496 | -0.0797 | 167.2581
4 | 0.8754 | 0.00579 | -0.0759 | 151.1917
4.5 | 0.8842 | 0.0071 | -0.0655 | 124.5352
5 | 0.8856 | 0.00835 | -0.0541 | 106.0599
5.5 | 0.8894 | 0.01009 | -0.0445 | 88.1467
6 | 0.9002 | 0.01209 | -0.037 | 74.4582
6.5 | 0.9075 | 0.01461 | -0.03 | 62.115
7 | 0.9214 | 0.01715 | -0.0242 | 53.7259
7.5 | 0.9464 | 0.0194 | -0.02 | 48.7835
8 | 0.9787 | 0.02145 | -0.0166 | 45.627
8.5 | 1.0144 | 0.02348 | -0.0137 | 43.2027
9 | 1.0491 | 0.02569 | -0.0108 | 40.8369
9.5 | 1.0849 | 0.02795 | -0.008 | 38.8157
10 | 1.1196 | 0.03041 | -0.0053 | 36.8168
10.5 | 1.1524 | 0.0331 | -0.0026 | 34.8157
11 | 1.1873 | 0.03582 | -0.0001 | 33.1463
11.5 | 1.2182 | 0.03895 | 0.0025 | 31.276
12 | 1.2476 | 0.04236 | 0.005 | 29.4523
12.5 | 1.2734 | 0.04619 | 0.0073 | 27.5687
13 | 1.2928 | 0.05073 | 0.0095 | 25.4839
13.5 | 1.3038 | 0.05616 | 0.0113 | 23.2158
14 | 1.3053 | 0.06275 | 0.0125 | 20.8016
14.5 | 1.2948 | 0.07082 | 0.0125 | 18.283
15 | 1.2752 | 0.08029 | 0.011 | 15.8824
15.5 | 1.2524 | 0.09084 | 0.008 | 13.7869
16 | 1.2269 | 0.1024 | 0.0033 | 11.9814
16.5 | 1.2016 | 0.11469 | -0.0029 | 10.4769
17 | 1.1777 | 0.12746 | -0.0103 | 9.2398
18 | 1.136 | 0.15357 | -0.0275 | 7.3973
18.5 | 1.1177 | 0.16681 | -0.0368 | 6.7004
19 | 1.0993 | 0.18039 | -0.0466 | 6.094

## 105. Re 10M Mach 0.00 (1)
BIGFOIL.COM POLAR EXPORT
NACA65-320
NACA65-320 |  |  |  | Cl Max: | 1.628 | at alpha= | 15 | deg
JavaFoil+Calcfoil stall+Eppler ext transition |  |  |  | L/D Max: | 122.688 | at alpha= | 2.5 | deg
Re: | 10000000 |  |  | Cd Min: | 0.00483 | at alpha= | -2.5 | deg
Mach: | 0 |  |  | Cl=0 at alpha= | -2.6694 | deg
|  |  |  | @ Cl=0.1, Cd= | 0.0048375
|  |  |  | @ Cl=0.4, Cd= | 0.0049411
|  |  |  | @ Cl=0.6, Cd= | 0.0051968
alpha (deg) | Cl | Cd | Cm | Cl/Cd
-20 | -1.217 | 0.04313 | -0.019 | -28.211
-19.5 | -1.234 | 0.0403 | -0.021 | -30.607
-19 | -1.249 | 0.03697 | -0.022 | -33.784
-18.5 | -1.258 | 0.03367 | -0.023 | -37.351
-18 | -1.26 | 0.03121 | -0.024 | -40.363
-17.5 | -1.259 | 0.02875 | -0.025 | -43.782
-17 | -1.252 | 0.02678 | -0.026 | -46.73
-16.5 | -1.241 | 0.02499 | -0.027 | -49.687
-16 | -1.229 | 0.02324 | -0.028 | -52.859
-15.5 | -1.212 | 0.02184 | -0.03 | -55.497
-15 | -1.193 | 0.02048 | -0.031 | -58.236
-14.5 | -1.17 | 0.01917 | -0.032 | -61.042
-14 | -1.145 | 0.01798 | -0.033 | -63.686
-13.5 | -1.117 | 0.01687 | -0.034 | -66.183
-13 | -1.085 | 0.01594 | -0.035 | -68.067
-12.5 | -1.051 | 0.01505 | -0.037 | -69.829
-12 | -1.014 | 0.01422 | -0.038 | -71.294
-11.5 | -0.974 | 0.01339 | -0.039 | -72.787
-11 | -0.932 | 0.0127 | -0.04 | -73.401
-10.5 | -0.888 | 0.01213 | -0.041 | -73.196
-10 | -0.841 | 0.01147 | -0.043 | -73.307
-9.5 | -0.792 | 0.01094 | -0.044 | -72.364
-9 | -0.741 | 0.01048 | -0.045 | -70.76
-8.5 | -0.689 | 0.01001 | -0.046 | -68.824
-8 | -0.635 | 0.00963 | -0.048 | -65.924
-7.5 | -0.58 | 0.00925 | -0.049 | -62.652
-7 | -0.523 | 0.0089 | -0.05 | -58.761
-6.5 | -0.466 | 0.00857 | -0.051 | -54.306
-6 | -0.407 | 0.00827 | -0.053 | -49.208
-5.5 | -0.347 | 0.00801 | -0.054 | -43.357
-5 | -0.288 | 0.00692 | -0.055 | -41.611
-4.5 | -0.227 | 0.00651 | -0.056 | -34.882
-4 | -0.166 | 0.0057 | -0.058 | -29.132
-3.5 | -0.104 | 0.00564 | -0.059 | -18.462
-3 | -0.041 | 0.00541 | -0.06 | -7.666
-2.5 | 0.021 | 0.00483 | -0.062 | 4.416
-2 | 0.084 | 0.00484 | -0.063 | 17.407
-1.5 | 0.147 | 0.00483 | -0.064 | 30.501
-1 | 0.21 | 0.00483 | -0.065 | 43.465
-0.5 | 0.273 | 0.0049 | -0.066 | 55.747
0 | 0.336 | 0.00493 | -0.067 | 68.12
0.5 | 0.399 | 0.00494 | -0.068 | 80.673
1 | 0.462 | 0.00501 | -0.07 | 92.232
1.5 | 0.525 | 0.00509 | -0.071 | 102.983
2 | 0.587 | 0.00517 | -0.072 | 113.661
2.5 | 0.65 | 0.0053 | -0.073 | 122.688
3 | 0.713 | 0.00605 | -0.074 | 117.875
3.5 | 0.775 | 0.00648 | -0.075 | 119.683
4 | 0.833 | 0.00712 | -0.076 | 116.899
4.5 | 0.893 | 0.00773 | -0.077 | 115.531
5 | 0.947 | 0.00821 | -0.078 | 115.384
5.5 | 1.003 | 0.00884 | -0.079 | 113.479
6 | 1.056 | 0.01055 | -0.079 | 100.057
6.5 | 1.11 | 0.01101 | -0.08 | 100.806
7 | 1.163 | 0.01151 | -0.081 | 101.009
7.5 | 1.214 | 0.012 | -0.082 | 101.109
8 | 1.263 | 0.01248 | -0.083 | 101.189
8.5 | 1.311 | 0.01306 | -0.084 | 100.334
9 | 1.355 | 0.01362 | -0.085 | 99.445
9.5 | 1.396 | 0.01426 | -0.085 | 97.921
10 | 1.435 | 0.01489 | -0.086 | 96.356
10.5 | 1.47 | 0.01557 | -0.087 | 94.388
11 | 1.502 | 0.01629 | -0.088 | 92.225
11.5 | 1.531 | 0.01709 | -0.089 | 89.565
12 | 1.556 | 0.01789 | -0.089 | 86.984
12.5 | 1.577 | 0.01883 | -0.09 | 83.754
13 | 1.595 | 0.01988 | -0.091 | 80.248
13.5 | 1.609 | 0.02069 | -0.091 | 77.779
14 | 1.619 | 0.02201 | -0.092 | 73.56
14.5 | 1.626 | 0.02331 | -0.093 | 69.724
15 | 1.628 | 0.02468 | -0.093 | 65.971
15.5 | 1.625 | 0.02623 | -0.094 | 61.939
16 | 1.615 | 0.02788 | -0.094 | 57.94
16.5 | 1.603 | 0.0295 | -0.095 | 54.336
17 | 1.587 | 0.03111 | -0.095 | 51.013
17.5 | 1.566 | 0.03344 | -0.096 | 46.836
18 | 1.544 | 0.03561 | -0.096 | 43.348
18.5 | 1.519 | 0.03769 | -0.096 | 40.296
19 | 1.49 | 0.04068 | -0.097 | 36.624
19.5 | 1.46 | 0.04339 | -0.097 | 33.649
20 | 1.429 | 0.04612 | -0.097 | 30.985

## 106. Re 10M Mach 0.00 (2)
BIGFOIL.COM POLAR EXPORT
NACA65-320
NACA65-320 |  |  |  | Cl Max: | 1.671 | at alpha= | 20 | deg
XFOIL ncrit=9 |  |  |  | L/D Max: | 144.402 | at alpha= | 3 | deg
Re: | 10000000 |  |  | Cd Min: | 0.05645 | at alpha= | 20 | deg
Mach: | 0 |  |  | Cl=0 at alpha= | -2.3458 | deg
|  |  |  | @ Cl=0.1, Cd= | 0.0039099
|  |  |  | @ Cl=0.4, Cd= | 0.0039464
|  |  |  | @ Cl=0.6, Cd= | 0.0042322
alpha (deg) | Cl | Cd | Cm | Cl/Cd
-20 | -1.5037 | 0.03831 | -0.0611 | -39.2508
-19.5 | -1.424 | 0.0349 | -0.0732 | -40.8023
-19 | -1.3194 | 0.03183 | -0.0897 | -41.4515
-18.5 | -1.291 | 0.02984 | -0.09 | -43.2641
-18 | -1.2688 | 0.02788 | -0.0888 | -45.5093
-17.5 | -1.241 | 0.0263 | -0.0879 | -47.1863
-17 | -1.2193 | 0.02435 | -0.0865 | -50.0739
-16.5 | -1.1949 | 0.02263 | -0.0851 | -52.8016
-16 | -1.1697 | 0.02103 | -0.0835 | -55.6205
-15.5 | -1.1411 | 0.01966 | -0.0821 | -58.0417
-15 | -1.1134 | 0.01832 | -0.0804 | -60.7751
-14.5 | -1.0831 | 0.01716 | -0.0787 | -63.1177
-14 | -1.0519 | 0.01609 | -0.077 | -65.376
-13.5 | -1.0191 | 0.01508 | -0.0754 | -67.5796
-13 | -0.9863 | 0.01415 | -0.0735 | -69.7032
-12.5 | -0.9525 | 0.01327 | -0.0717 | -71.7784
-12 | -0.9199 | 0.01242 | -0.0695 | -74.066
-11.5 | -0.8876 | 0.01159 | -0.0671 | -76.5833
-11 | -0.8541 | 0.0109 | -0.0646 | -78.3578
-10.5 | -0.82 | 0.01027 | -0.0621 | -79.8442
-10 | -0.7886 | 0.00973 | -0.0587 | -81.0483
-9.5 | -0.7607 | 0.00937 | -0.0543 | -81.1846
-9 | -0.7161 | 0.00905 | -0.053 | -79.1271
-8.5 | -0.6694 | 0.0087 | -0.052 | -76.9425
-8 | -0.6198 | 0.00839 | -0.0516 | -73.8737
-7.5 | -0.5681 | 0.00814 | -0.0514 | -69.7912
-7 | -0.5152 | 0.00788 | -0.0515 | -65.3807
-6.5 | -0.4615 | 0.00762 | -0.0517 | -60.5643
-6 | -0.407 | 0.0074 | -0.0521 | -55
-5.5 | -0.3517 | 0.00716 | -0.0526 | -49.1201
-5 | -0.2965 | 0.00686 | -0.0531 | -43.2216
-4.5 | -0.242 | 0.00648 | -0.0535 | -37.3457
-4 | -0.1871 | 0.0061 | -0.054 | -30.6721
-3.5 | -0.1308 | 0.00572 | -0.0548 | -22.8671
-3 | -0.0744 | 0.00524 | -0.0557 | -14.1985
-2.5 | -0.0177 | 0.0047 | -0.0567 | -3.766
-2 | 0.0397 | 0.0041 | -0.0579 | 9.6829
-1.5 | 0.0999 | 0.00391 | -0.0593 | 25.5499
-1 | 0.1611 | 0.00387 | -0.0608 | 41.6279
-0.5 | 0.2221 | 0.00385 | -0.0622 | 57.6883
0 | 0.2825 | 0.00387 | -0.0636 | 72.9974
0.5 | 0.3434 | 0.00389 | -0.065 | 88.2776
1 | 0.4036 | 0.00395 | -0.0662 | 102.1772
1.5 | 0.4642 | 0.00397 | -0.0676 | 116.927
2 | 0.5237 | 0.00407 | -0.0688 | 128.6732
2.5 | 0.5835 | 0.00415 | -0.07 | 140.6024
3 | 0.6397 | 0.00443 | -0.0705 | 144.4018
3.5 | 0.6854 | 0.00525 | -0.0693 | 130.5524
4 | 0.7298 | 0.00608 | -0.0678 | 120.0329
5 | 0.8215 | 0.00736 | -0.0653 | 111.6168
5.5 | 0.8664 | 0.00792 | -0.0639 | 109.3939
6 | 0.9088 | 0.00848 | -0.0619 | 107.1698
6.5 | 0.9466 | 0.00906 | -0.0592 | 104.4812
7 | 0.9714 | 0.00962 | -0.0538 | 100.9771
7.5 | 1.0034 | 0.01019 | -0.0501 | 98.4691
8 | 1.0375 | 0.0108 | -0.047 | 96.0648
8.5 | 1.0713 | 0.01147 | -0.0442 | 93.4002
9 | 1.1058 | 0.0122 | -0.0416 | 90.6393
9.5 | 1.1393 | 0.01304 | -0.0391 | 87.3696
10 | 1.1735 | 0.0139 | -0.0368 | 84.4245
10.5 | 1.2052 | 0.01494 | -0.0344 | 80.6693
11 | 1.2365 | 0.01607 | -0.0321 | 76.9446
11.5 | 1.2686 | 0.01722 | -0.0301 | 73.6702
12 | 1.2991 | 0.01851 | -0.0281 | 70.1837
12.5 | 1.3281 | 0.01993 | -0.026 | 66.6382
13 | 1.3548 | 0.02156 | -0.0239 | 62.8386
13.5 | 1.3818 | 0.02325 | -0.022 | 59.4323
14 | 1.4099 | 0.02495 | -0.0205 | 56.509
14.5 | 1.4376 | 0.02676 | -0.019 | 53.722
15 | 1.4646 | 0.02866 | -0.0176 | 51.1026
15.5 | 1.4894 | 0.0308 | -0.0163 | 48.3571
16 | 1.5116 | 0.03321 | -0.015 | 45.5164
16.5 | 1.5327 | 0.03578 | -0.0138 | 42.8368
17 | 1.5565 | 0.03823 | -0.0129 | 40.7141
17.5 | 1.58 | 0.04076 | -0.0122 | 38.7635
18 | 1.5999 | 0.04368 | -0.0115 | 36.6277
18.5 | 1.6209 | 0.04655 | -0.0111 | 34.8206
19.5 | 1.6558 | 0.05269 | -0.0098 | 31.4253
20 | 1.671 | 0.05645 | -0.0098 | 29.6014

## 107. Re 10M Mach 0.10 (1)
BIGFOIL.COM POLAR EXPORT
NACA65-320
NACA65-320 |  |  |  | Cl Max: | 1.612 | at alpha= | 14.5 | deg
JavaFoil+Calcfoil stall+Eppler ext transition |  |  |  | L/D Max: | 123.881 | at alpha= | 2.5 | deg
Re: | 10000000 |  |  | Cd Min: | 0.00483 | at alpha= | -1.5 | deg
Mach: | 0.1 |  |  | Cl=0 at alpha= | -2.6667 | deg
|  |  |  | @ Cl=0.1, Cd= | 0.0048605
|  |  |  | @ Cl=0.4, Cd= | 0.0049692
|  |  |  | @ Cl=0.6, Cd= | 0.0052027
alpha (deg) | Cl | Cd | Cm | Cl/Cd
-20 | -1.174 | 0.04698 | -0.019 | -24.978
-19.5 | -1.197 | 0.0425 | -0.021 | -28.166
-19 | -1.217 | 0.03868 | -0.022 | -31.475
-18.5 | -1.23 | 0.03498 | -0.023 | -35.158
-18 | -1.236 | 0.03233 | -0.024 | -38.236
-17.5 | -1.238 | 0.02996 | -0.025 | -41.319
-17 | -1.234 | 0.02766 | -0.026 | -44.603
-16.5 | -1.227 | 0.02568 | -0.027 | -47.774
-16 | -1.216 | 0.0238 | -0.029 | -51.095
-15.5 | -1.202 | 0.02252 | -0.03 | -53.356
-15 | -1.185 | 0.02093 | -0.031 | -56.61
-14.5 | -1.165 | 0.01954 | -0.032 | -59.598
-14 | -1.141 | 0.01833 | -0.033 | -62.227
-13.5 | -1.114 | 0.01716 | -0.034 | -64.916
-13 | -1.084 | 0.01618 | -0.036 | -66.957
-12.5 | -1.05 | 0.01523 | -0.037 | -68.966
-12 | -1.014 | 0.01443 | -0.038 | -70.268
-11.5 | -0.975 | 0.0136 | -0.039 | -71.696
-11 | -0.933 | 0.01299 | -0.04 | -71.828
-10.5 | -0.889 | 0.01225 | -0.042 | -72.623
-10 | -0.843 | 0.0116 | -0.043 | -72.68
-9.5 | -0.794 | 0.01105 | -0.044 | -71.91
-9 | -0.744 | 0.01057 | -0.045 | -70.369
-8.5 | -0.691 | 0.01013 | -0.047 | -68.275
-8 | -0.637 | 0.00971 | -0.048 | -65.666
-7.5 | -0.582 | 0.00932 | -0.049 | -62.458
-7 | -0.525 | 0.00896 | -0.05 | -58.62
-6.5 | -0.467 | 0.00864 | -0.051 | -54.127
-6 | -0.409 | 0.00833 | -0.053 | -49.03
-5.5 | -0.349 | 0.00805 | -0.054 | -43.327
-5 | -0.289 | 0.00697 | -0.055 | -41.493
-4.5 | -0.228 | 0.00654 | -0.057 | -34.904
-4 | -0.167 | 0.00572 | -0.058 | -29.155
-3.5 | -0.105 | 0.00571 | -0.06 | -18.338
-3 | -0.042 | 0.00539 | -0.061 | -7.741
-2.5 | 0.021 | 0.00488 | -0.062 | 4.396
-2 | 0.085 | 0.00487 | -0.063 | 17.406
-1.5 | 0.148 | 0.00483 | -0.064 | 30.61
-1 | 0.211 | 0.00483 | -0.065 | 43.703
-0.5 | 0.274 | 0.00487 | -0.067 | 56.381
0 | 0.338 | 0.00492 | -0.068 | 68.635
0.5 | 0.401 | 0.00497 | -0.069 | 80.652
1 | 0.464 | 0.00503 | -0.07 | 92.288
1.5 | 0.527 | 0.00512 | -0.071 | 102.968
2 | 0.59 | 0.00519 | -0.072 | 113.734
2.5 | 0.653 | 0.00527 | -0.073 | 123.881
3 | 0.716 | 0.00608 | -0.074 | 117.908
3.5 | 0.779 | 0.00648 | -0.075 | 120.201
4 | 0.837 | 0.00713 | -0.077 | 117.374
4.5 | 0.897 | 0.00782 | -0.078 | 114.767
5 | 0.952 | 0.00826 | -0.078 | 115.193
5.5 | 1.008 | 0.00889 | -0.079 | 113.308
6 | 1.06 | 0.01065 | -0.08 | 99.532
6.5 | 1.114 | 0.01109 | -0.081 | 100.527
7 | 1.167 | 0.01163 | -0.082 | 100.368
7.5 | 1.218 | 0.0121 | -0.082 | 100.661
8 | 1.268 | 0.01262 | -0.083 | 100.418
8.5 | 1.315 | 0.01318 | -0.084 | 99.749
9 | 1.359 | 0.01383 | -0.085 | 98.251
9.5 | 1.399 | 0.01442 | -0.086 | 97.07
10 | 1.437 | 0.01506 | -0.087 | 95.443
10.5 | 1.472 | 0.0158 | -0.087 | 93.187
11 | 1.503 | 0.0165 | -0.088 | 91.101
11.5 | 1.53 | 0.01735 | -0.089 | 88.219
12 | 1.554 | 0.01819 | -0.09 | 85.466
12.5 | 1.574 | 0.01914 | -0.09 | 82.252
13 | 1.59 | 0.02019 | -0.091 | 78.724
13.5 | 1.602 | 0.02118 | -0.092 | 75.597
14 | 1.609 | 0.02244 | -0.092 | 71.697
14.5 | 1.612 | 0.0238 | -0.093 | 67.744
15 | 1.611 | 0.02543 | -0.093 | 63.373
15.5 | 1.605 | 0.02684 | -0.094 | 59.81
16 | 1.592 | 0.02859 | -0.095 | 55.673
16.5 | 1.574 | 0.03048 | -0.095 | 51.643
17 | 1.554 | 0.03202 | -0.096 | 48.543
17.5 | 1.529 | 0.03451 | -0.096 | 44.31
18 | 1.502 | 0.03674 | -0.096 | 40.882
18.5 | 1.471 | 0.03942 | -0.097 | 37.312
19 | 1.438 | 0.04235 | -0.097 | 33.953
19.5 | 1.403 | 0.0453 | -0.097 | 30.97

## 108. Re 10M Mach 0.10 (2)
BIGFOIL.COM POLAR EXPORT
NACA65-320
NACA65-320 |  |  |  | Cl Max: | 1.6382 | at alpha= | 19 | deg
XFOIL ncrit=9 |  |  |  | L/D Max: | 145.679 | at alpha= | 3 | deg
Re: | 10000000 |  |  | Cd Min: | 0.05151 | at alpha= | 19 | deg
Mach: | 0.1 |  |  | Cl=0 at alpha= | -2.3434 | deg
|  |  |  | @ Cl=0.1, Cd= | 0.003911
|  |  |  | @ Cl=0.4, Cd= | 0.0039532
|  |  |  | @ Cl=0.6, Cd= | 0.0042113
alpha (deg) | Cl | Cd | Cm | Cl/Cd
-20 | -1.5012 | 0.04028 | -0.0635 | -37.2691
-19.5 | -1.4222 | 0.03668 | -0.0755 | -38.7732
-19 | -1.3214 | 0.03304 | -0.0918 | -39.9939
-18.5 | -1.2896 | 0.03108 | -0.0925 | -41.4929
-18 | -1.2677 | 0.02901 | -0.0913 | -43.6987
-17.5 | -1.2417 | 0.02719 | -0.0903 | -45.6675
-17 | -1.2182 | 0.02526 | -0.089 | -48.2264
-16.5 | -1.193 | 0.02351 | -0.0876 | -50.7444
-16 | -1.1679 | 0.02183 | -0.086 | -53.4998
-15.5 | -1.1391 | 0.02039 | -0.0845 | -55.8656
-15 | -1.1122 | 0.01895 | -0.0827 | -58.6913
-14.5 | -1.0828 | 0.01768 | -0.0809 | -61.2443
-14 | -1.052 | 0.01653 | -0.0791 | -63.6419
-13.5 | -1.0193 | 0.01547 | -0.0773 | -65.8888
-13 | -0.9865 | 0.01449 | -0.0754 | -68.0814
-12.5 | -0.9525 | 0.01358 | -0.0736 | -70.1399
-12 | -0.9185 | 0.01274 | -0.0715 | -72.0958
-11.5 | -0.886 | 0.01187 | -0.0691 | -74.642
-11 | -0.8528 | 0.01112 | -0.0665 | -76.6906
-10.5 | -0.818 | 0.01046 | -0.064 | -78.2027
-10 | -0.7849 | 0.00988 | -0.061 | -79.4433
-9.5 | -0.7594 | 0.00943 | -0.0561 | -80.5302
-9 | -0.7175 | 0.00913 | -0.0542 | -78.5871
-8.5 | -0.6715 | 0.00877 | -0.053 | -76.5678
-8 | -0.6222 | 0.00844 | -0.0523 | -73.7204
-7.5 | -0.5706 | 0.00819 | -0.0521 | -69.6703
-7 | -0.5175 | 0.00793 | -0.0521 | -65.2585
-6.5 | -0.4638 | 0.00765 | -0.0522 | -60.6275
-6 | -0.409 | 0.00743 | -0.0525 | -55.0471
-5.5 | -0.3535 | 0.00719 | -0.053 | -49.1655
-5 | -0.298 | 0.00689 | -0.0535 | -43.2511
-4.5 | -0.2433 | 0.00652 | -0.0538 | -37.316
-4 | -0.1882 | 0.00613 | -0.0543 | -30.7015
-3.5 | -0.1316 | 0.00574 | -0.0551 | -22.9268
-3 | -0.075 | 0.00525 | -0.0559 | -14.2857
-2.5 | -0.0181 | 0.00471 | -0.0569 | -3.8429
-2 | 0.0397 | 0.00411 | -0.0581 | 9.6594
-1.5 | 0.1003 | 0.00391 | -0.0596 | 25.6522
-1 | 0.1619 | 0.00388 | -0.0611 | 41.7268
0 | 0.2841 | 0.00388 | -0.0639 | 73.2216
0.5 | 0.3454 | 0.00389 | -0.0653 | 88.7918
1 | 0.4059 | 0.00396 | -0.0666 | 102.5
1.5 | 0.4669 | 0.00398 | -0.0679 | 117.3116
2 | 0.5269 | 0.00407 | -0.0691 | 129.4595
2.5 | 0.5871 | 0.00415 | -0.0703 | 141.4699
3 | 0.6439 | 0.00442 | -0.0709 | 145.6787
4 | 0.734 | 0.00609 | -0.068 | 120.5255
5 | 0.8252 | 0.0074 | -0.0653 | 111.5135
5.5 | 0.8695 | 0.00797 | -0.0636 | 109.0966
6 | 0.9114 | 0.00853 | -0.0615 | 106.8464
6.5 | 0.9445 | 0.00909 | -0.0577 | 103.9054
7 | 0.9699 | 0.00972 | -0.0524 | 99.784
7.5 | 1.0024 | 0.01032 | -0.0488 | 97.1318
8 | 1.0361 | 0.01097 | -0.0457 | 94.4485
8.5 | 1.0707 | 0.01167 | -0.0429 | 91.7481
9 | 1.105 | 0.01245 | -0.0403 | 88.755
9.5 | 1.1383 | 0.01334 | -0.0377 | 85.3298
10 | 1.1722 | 0.01427 | -0.0354 | 82.1444
10.5 | 1.2034 | 0.01539 | -0.0329 | 78.1936
11 | 1.2351 | 0.01656 | -0.0306 | 74.5833
11.5 | 1.2672 | 0.01777 | -0.0286 | 71.3112
12 | 1.2976 | 0.01913 | -0.0265 | 67.8306
12.5 | 1.3264 | 0.02063 | -0.0244 | 64.2947
13 | 1.3532 | 0.02233 | -0.0223 | 60.6001
13.5 | 1.3819 | 0.02399 | -0.0206 | 57.6032
14 | 1.4106 | 0.02573 | -0.019 | 54.8232
14.5 | 1.4376 | 0.02767 | -0.0175 | 51.9552
15 | 1.4627 | 0.0298 | -0.016 | 49.0839
15.5 | 1.4874 | 0.03204 | -0.0146 | 46.4232
16 | 1.5107 | 0.03445 | -0.0134 | 43.852
16.5 | 1.5327 | 0.03705 | -0.0122 | 41.3684
17 | 1.5561 | 0.03966 | -0.0113 | 39.236
17.5 | 1.5781 | 0.04243 | -0.0106 | 37.193
18 | 1.6003 | 0.04525 | -0.01 | 35.3657
18.5 | 1.6216 | 0.04823 | -0.0095 | 33.6222
19 | 1.6382 | 0.05151 | -0.009 | 31.8035

## 109. Re 10M Mach 0.25 (1)
BIGFOIL.COM POLAR EXPORT
NACA65-320
NACA65-320 |  |  |  | Cl Max: | 1.538 | at alpha= | 12.5 | deg
JavaFoil+Calcfoil stall+Eppler ext transition |  |  |  | L/D Max: | 124.197 | at alpha= | 2.5 | deg
Re: | 10000000 |  |  | Cd Min: | 0.00487 | at alpha= | -1.5 | deg
Mach: | 0.25 |  |  | Cl=0 at alpha= | -2.6692 | deg
|  |  |  | @ Cl=0.1, Cd= | 0.00491
|  |  |  | @ Cl=0.4, Cd= | 0.0050308
|  |  |  | @ Cl=0.6, Cd= | 0.0052492
alpha (deg) | Cl | Cd | Cm | Cl/Cd
-20 | -0.741 | 0.17866 | -0.011 | -4.149
-19.5 | -0.828 | 0.11185 | -0.017 | -7.406
-19 | -0.918 | 0.07249 | -0.02 | -12.67
-18.5 | -0.982 | 0.05369 | -0.022 | -18.283
-18 | -1.023 | 0.04613 | -0.024 | -22.173
-17.5 | -1.057 | 0.03993 | -0.025 | -26.48
-17 | -1.082 | 0.03442 | -0.026 | -31.445
-16.5 | -1.099 | 0.03121 | -0.028 | -35.215
-16 | -1.11 | 0.02828 | -0.029 | -39.262
-15.5 | -1.116 | 0.02599 | -0.03 | -42.933
-15 | -1.116 | 0.02396 | -0.031 | -46.57
-14.5 | -1.11 | 0.02218 | -0.033 | -50.064
-14 | -1.1 | 0.02055 | -0.034 | -53.523
-13.5 | -1.085 | 0.01902 | -0.035 | -57.022
-13 | -1.064 | 0.01773 | -0.036 | -60.025
-12.5 | -1.039 | 0.01661 | -0.038 | -62.561
-12 | -1.009 | 0.01578 | -0.039 | -63.94
-11.5 | -0.976 | 0.01471 | -0.04 | -66.326
-11 | -0.938 | 0.01382 | -0.041 | -67.888
-10.5 | -0.897 | 0.01309 | -0.043 | -68.532
-10 | -0.853 | 0.01234 | -0.044 | -69.158
-9.5 | -0.806 | 0.01171 | -0.045 | -68.811
-9 | -0.756 | 0.01116 | -0.046 | -67.773
-8.5 | -0.704 | 0.01063 | -0.048 | -66.292
-8 | -0.65 | 0.01015 | -0.049 | -64.078
-7.5 | -0.594 | 0.00971 | -0.05 | -61.188
-7 | -0.537 | 0.00931 | -0.051 | -57.678
-6.5 | -0.478 | 0.00895 | -0.053 | -53.434
-6 | -0.418 | 0.00863 | -0.054 | -48.468
-5.5 | -0.357 | 0.00831 | -0.055 | -43.001
-5 | -0.295 | 0.00791 | -0.057 | -37.353
-4.5 | -0.234 | 0.00676 | -0.058 | -34.596
-4 | -0.171 | 0.00623 | -0.06 | -27.423
-3.5 | -0.108 | 0.00585 | -0.061 | -18.38
-3 | -0.043 | 0.00552 | -0.062 | -7.765
-2.5 | 0.022 | 0.00491 | -0.064 | 4.492
-2 | 0.087 | 0.00492 | -0.065 | 17.676
-1.5 | 0.152 | 0.00487 | -0.066 | 31.186
-1 | 0.217 | 0.00488 | -0.067 | 44.473
-0.5 | 0.282 | 0.00495 | -0.068 | 56.986
0 | 0.347 | 0.00499 | -0.07 | 69.496
0.5 | 0.412 | 0.00504 | -0.071 | 81.664
1 | 0.477 | 0.00507 | -0.072 | 94.077
1.5 | 0.542 | 0.00516 | -0.073 | 105.021
2 | 0.607 | 0.00526 | -0.074 | 115.249
2.5 | 0.671 | 0.00541 | -0.075 | 124.197
3 | 0.736 | 0.00628 | -0.076 | 117.306
3.5 | 0.801 | 0.00671 | -0.078 | 119.272
4 | 0.859 | 0.00744 | -0.079 | 115.473
4.5 | 0.916 | 0.0079 | -0.079 | 116.072
5 | 0.974 | 0.00861 | -0.08 | 113.2
5.5 | 1.031 | 0.00931 | -0.081 | 110.812
6 | 1.085 | 0.01115 | -0.082 | 97.251
6.5 | 1.139 | 0.01165 | -0.083 | 97.771
7 | 1.192 | 0.01225 | -0.084 | 97.303
7.5 | 1.243 | 0.01279 | -0.084 | 97.117
8 | 1.291 | 0.01339 | -0.085 | 96.399
8.5 | 1.337 | 0.014 | -0.086 | 95.505
9 | 1.379 | 0.01469 | -0.087 | 93.823
9.5 | 1.416 | 0.01542 | -0.088 | 91.857
10 | 1.449 | 0.01622 | -0.089 | 89.343
10.5 | 1.478 | 0.01699 | -0.09 | 86.944
11 | 1.501 | 0.01804 | -0.09 | 83.195
11.5 | 1.519 | 0.01887 | -0.091 | 80.493
12 | 1.532 | 0.01997 | -0.092 | 76.694
12.5 | 1.538 | 0.02103 | -0.092 | 73.133
13 | 1.538 | 0.02248 | -0.093 | 68.406
13.5 | 1.531 | 0.02394 | -0.094 | 63.956
14 | 1.518 | 0.02547 | -0.094 | 59.595
14.5 | 1.498 | 0.02718 | -0.095 | 55.124
15 | 1.471 | 0.02923 | -0.095 | 50.344
15.5 | 1.434 | 0.03154 | -0.096 | 45.485
16 | 1.387 | 0.0342 | -0.096 | 40.548
16.5 | 1.333 | 0.03682 | -0.097 | 36.193
17 | 1.27 | 0.04081 | -0.097 | 31.131
17.5 | 1.203 | 0.04474 | -0.097 | 26.892

## 110. Re 10M Mach 0.25 (2)
BIGFOIL.COM POLAR EXPORT
NACA65-320
NACA65-320 |  |  |  | Cl Max: | 1.6421 | at alpha= | 20 | deg
XFOIL ncrit=9 |  |  |  | L/D Max: | 151.568 | at alpha= | 3 | deg
Re: | 10000000 |  |  | Cd Min: | 0.07378 | at alpha= | 20 | deg
Mach: | 0.25 |  |  | Cl=0 at alpha= | -2.3308 | deg
|  |  |  | @ Cl=0.1, Cd= | 0.0039387
|  |  |  | @ Cl=0.4, Cd= | 0.0039756
|  |  |  | @ Cl=0.6, Cd= | 0.0041722
alpha (deg) | Cl | Cd | Cm | Cl/Cd
-20 | -1.4616 | 0.05342 | -0.0765 | -27.3605
-19.5 | -1.392 | 0.0472 | -0.0894 | -29.4915
-18.5 | -1.2775 | 0.0386 | -0.1053 | -33.0959
-18 | -1.2589 | 0.03573 | -0.104 | -35.2337
-17.5 | -1.2339 | 0.03329 | -0.1029 | -37.0652
-17 | -1.2109 | 0.0308 | -0.1016 | -39.3149
-16.5 | -1.1869 | 0.02846 | -0.1001 | -41.7041
-16 | -1.1585 | 0.02648 | -0.0986 | -43.75
-15.5 | -1.1325 | 0.02447 | -0.0968 | -46.2812
-15 | -1.1058 | 0.02259 | -0.0948 | -48.9509
-14.5 | -1.0775 | 0.02089 | -0.0927 | -51.5797
-14 | -1.0471 | 0.0194 | -0.0906 | -53.9742
-13.5 | -1.0154 | 0.01803 | -0.0884 | -56.3172
-13 | -0.9826 | 0.01676 | -0.0862 | -58.6277
-12.5 | -0.9491 | 0.0156 | -0.0839 | -60.8397
-12 | -0.9131 | 0.01457 | -0.0817 | -62.6699
-11.5 | -0.8781 | 0.01357 | -0.0793 | -64.7089
-11 | -0.8453 | 0.01253 | -0.0765 | -67.4621
-10.5 | -0.8105 | 0.01164 | -0.0738 | -69.6306
-10 | -0.7741 | 0.01088 | -0.0711 | -71.1489
-9.5 | -0.7371 | 0.01021 | -0.0683 | -72.1939
-8.5 | -0.6765 | 0.00916 | -0.0595 | -73.8537
-8 | -0.6321 | 0.00877 | -0.0574 | -72.0753
-7.5 | -0.5824 | 0.00845 | -0.0562 | -68.9231
-7 | -0.529 | 0.00816 | -0.0557 | -64.8284
-6.5 | -0.4753 | 0.00787 | -0.0553 | -60.3939
-6 | -0.4195 | 0.00763 | -0.0553 | -54.9803
-5.5 | -0.3627 | 0.00736 | -0.0554 | -49.2799
-5 | -0.3057 | 0.00708 | -0.0557 | -43.178
-4.5 | -0.2505 | 0.00668 | -0.0557 | -37.5
-4 | -0.1938 | 0.00627 | -0.0561 | -30.9091
-3.5 | -0.1363 | 0.00582 | -0.0567 | -23.4192
-3 | -0.0783 | 0.00533 | -0.0574 | -14.6904
-2.5 | -0.0202 | 0.00474 | -0.0583 | -4.2616
-2 | 0.0395 | 0.00414 | -0.0596 | 9.5411
-1.5 | 0.1026 | 0.00393 | -0.0611 | 26.1069
-1 | 0.1663 | 0.00391 | -0.0626 | 42.532
-0.5 | 0.2297 | 0.0039 | -0.0641 | 58.8974
0 | 0.2927 | 0.00392 | -0.0655 | 74.6684
0.5 | 0.3565 | 0.00392 | -0.067 | 90.9439
1 | 0.4191 | 0.004 | -0.0683 | 104.775
1.5 | 0.4824 | 0.00402 | -0.0697 | 120
2 | 0.5445 | 0.00411 | -0.0709 | 132.4818
2.5 | 0.607 | 0.00418 | -0.0722 | 145.2153
3 | 0.6669 | 0.0044 | -0.0729 | 151.5682
3.5 | 0.7133 | 0.00524 | -0.0713 | 136.126
4.5 | 0.8004 | 0.00691 | -0.067 | 115.8321
5 | 0.8443 | 0.00757 | -0.0648 | 111.5324
5.5 | 0.884 | 0.00824 | -0.0618 | 107.2816
6 | 0.9125 | 0.0088 | -0.0565 | 103.6932
6.5 | 0.9362 | 0.00958 | -0.0507 | 97.7244
7 | 0.9622 | 0.01046 | -0.0457 | 91.9885
7.5 | 0.9952 | 0.01127 | -0.0422 | 88.3052
8 | 1.0291 | 0.01216 | -0.039 | 84.6299
8.5 | 1.0648 | 0.01308 | -0.0363 | 81.4067
9 | 1.099 | 0.01413 | -0.0335 | 77.7778
9.5 | 1.1341 | 0.01522 | -0.031 | 74.5138
10 | 1.1668 | 0.01649 | -0.0284 | 70.758
10.5 | 1.1985 | 0.01788 | -0.0259 | 67.0302
11 | 1.2316 | 0.01929 | -0.0236 | 63.8466
11.5 | 1.2627 | 0.02086 | -0.0213 | 60.5321
12 | 1.2924 | 0.02263 | -0.019 | 57.11
12.5 | 1.3205 | 0.02455 | -0.0168 | 53.7882
13 | 1.3498 | 0.02653 | -0.0148 | 50.8783
13.5 | 1.3786 | 0.02861 | -0.013 | 48.1859
14 | 1.4067 | 0.03084 | -0.0112 | 45.6128
14.5 | 1.4338 | 0.03322 | -0.0096 | 43.1607
15 | 1.4595 | 0.03577 | -0.008 | 40.8023
15.5 | 1.4822 | 0.03868 | -0.0065 | 38.3195
16 | 1.5051 | 0.0417 | -0.0053 | 36.0935
16.5 | 1.5285 | 0.04478 | -0.0042 | 34.1335
17 | 1.5524 | 0.04792 | -0.0034 | 32.3957
17.5 | 1.5752 | 0.05124 | -0.0027 | 30.7416
18 | 1.5939 | 0.05508 | -0.0021 | 28.9379
18.5 | 1.6106 | 0.05924 | -0.0018 | 27.1877
19 | 1.6237 | 0.06384 | -0.0018 | 25.4339
19.5 | 1.632 | 0.06845 | -0.0011 | 23.8422
20 | 1.6421 | 0.07378 | -0.0017 | 22.2567

## 111. Re 10M Mach 0.50 (1)
BIGFOIL.COM POLAR EXPORT
NACA65-320
NACA65-320 |  |  |  | Cl Max: | 1.364 | at alpha= | 8.5 | deg
JavaFoil+Calcfoil stall+Eppler ext transition |  |  |  | L/D Max: | 128.094 | at alpha= | 2.5 | deg
Re: | 10000000 |  |  | Cd Min: | 0.00518 | at alpha= | -1 | deg
Mach: | 0.5 |  |  | Cl=0 at alpha= | -2.6736 | deg
|  |  |  | @ Cl=0.1, Cd= | 0.0052288
|  |  |  | @ Cl=0.4, Cd= | 0.0052931
|  |  |  | @ Cl=0.6, Cd= | 0.0055701
alpha (deg) | Cl | Cd | Cm | Cl/Cd
-20 | -0.997 | 0.15503 | -0.016 | -6.432
-19.5 | -0.982 | 0.13184 | -0.018 | -7.45
-19 | -0.946 | 0.13256 | -0.018 | -7.135
-18.5 | -0.906 | 0.13683 | -0.017 | -6.623
-18 | -0.875 | 0.13303 | -0.017 | -6.579
-17.5 | -0.858 | 0.12439 | -0.02 | -6.898
-17 | -0.832 | 0.11415 | -0.021 | -7.287
-16.5 | -0.793 | 0.11761 | -0.02 | -6.744
-16 | -0.763 | 0.112 | -0.02 | -6.813
-15.5 | -0.739 | 0.11034 | -0.022 | -6.7
-15 | -0.708 | 0.10661 | -0.021 | -6.639
-14.5 | -0.698 | 0.08272 | -0.027 | -8.435
-14 | -0.741 | 0.03379 | -0.036 | -21.918
-13.5 | -0.621 | 0.09598 | -0.022 | -6.465
-13 | -0.594 | 0.08729 | -0.024 | -6.803
-12.5 | -0.636 | 0.03467 | -0.039 | -18.345
-12 | -0.623 | 0.02416 | -0.042 | -25.767
-11.5 | -0.594 | 0.02103 | -0.044 | -28.225
-11 | -0.477 | 0.07474 | -0.024 | -6.377
-10.5 | -0.527 | 0.01979 | -0.047 | -26.657
-10 | -0.76 | 0.01767 | -0.048 | -43.007
-9.5 | -0.786 | 0.01578 | -0.05 | -49.809
-9 | -0.771 | 0.01452 | -0.051 | -53.098
-8.5 | -0.738 | 0.01338 | -0.053 | -55.123
-8 | -0.693 | 0.01253 | -0.054 | -55.335
-7.5 | -0.641 | 0.0118 | -0.055 | -54.353
-7 | -0.584 | 0.01119 | -0.057 | -52.192
-6.5 | -0.523 | 0.01059 | -0.058 | -49.387
-6 | -0.459 | 0.01008 | -0.06 | -45.537
-5.5 | -0.393 | 0.00959 | -0.061 | -40.956
-5 | -0.325 | 0.00918 | -0.063 | -35.439
-4.5 | -0.258 | 0.00774 | -0.064 | -33.311
-4 | -0.189 | 0.00704 | -0.066 | -26.78
-3.5 | -0.118 | 0.00643 | -0.067 | -18.409
-3 | -0.047 | 0.0059 | -0.069 | -8.028
-2.5 | 0.025 | 0.00527 | -0.071 | 4.673
-2 | 0.097 | 0.00523 | -0.072 | 18.594
-1.5 | 0.17 | 0.0052 | -0.074 | 32.667
-1 | 0.243 | 0.00518 | -0.075 | 46.836
-0.5 | 0.315 | 0.00526 | -0.076 | 59.932
0 | 0.388 | 0.00528 | -0.078 | 73.443
0.5 | 0.461 | 0.00536 | -0.079 | 85.887
1 | 0.533 | 0.00546 | -0.08 | 97.616
1.5 | 0.606 | 0.00558 | -0.082 | 108.536
2 | 0.678 | 0.00575 | -0.083 | 117.876
2.5 | 0.751 | 0.00586 | -0.084 | 128.094
3 | 0.818 | 0.00693 | -0.085 | 118.087
3.5 | 0.887 | 0.00749 | -0.086 | 118.555
4 | 0.946 | 0.00854 | -0.087 | 110.726
4.5 | 1.009 | 0.00944 | -0.088 | 106.908
5 | 1.07 | 0.01054 | -0.089 | 101.58
5.5 | 1.127 | 0.01305 | -0.089 | 86.318
6 | 1.183 | 0.01387 | -0.09 | 85.325
6.5 | 1.236 | 0.01473 | -0.091 | 83.885
7 | 1.282 | 0.01567 | -0.092 | 81.813
7.5 | 1.322 | 0.01663 | -0.093 | 79.474
8 | 1.351 | 0.01775 | -0.094 | 76.082
8.5 | 1.364 | 0.01897 | -0.095 | 71.929
9 | 1.342 | 0.0205 | -0.096 | 65.452
9.5 | 1.24 | 0.02223 | -0.097 | 55.801
10 | 0.857 | 0.02402 | -0.098 | 35.694
10.5 | 0.887 | 0.02675 | -0.098 | 33.162
11 | 0.909 | 0.03156 | -0.098 | 28.812
11.5 | 0.95 | 0.02902 | -0.1 | 32.732
12 | 0.978 | 0.03212 | -0.1 | 30.462
12.5 | 1.005 | 0.03597 | -0.1 | 27.937
13 | 1.027 | 0.0414 | -0.1 | 24.815
13.5 | 1.062 | 0.04014 | -0.101 | 26.451

## 112. Re 10M Mach 0.50 (2)
BIGFOIL.COM POLAR EXPORT
NACA65-320
NACA65-320 |  |  |  | Cl Max: | 1.3296 | at alpha= | 13.5 | deg
XFOIL ncrit=9 |  |  |  | L/D Max: | 170.467 | at alpha= | 3 | deg
Re: | 10000000 |  |  | Cd Min: | 0.1651 | at alpha= | 18.5 | deg
Mach: | 0.5 |  |  | Cl=0 at alpha= | -2.2792 | deg
|  |  |  | @ Cl=0.1, Cd= | 0.0041256
|  |  |  | @ Cl=0.4, Cd= | 0.0041189
|  |  |  | @ Cl=0.6, Cd= | 0.0042926
alpha (deg) | Cl | Cd | Cm | Cl/Cd
-17.5 | -0.6362 | 0.12288 | -0.0916 | -5.1774
-17 | -0.6534 | 0.11135 | -0.0991 | -5.868
-16.5 | -0.6686 | 0.10039 | -0.1061 | -6.66
-16 | -0.6896 | 0.08895 | -0.1136 | -7.7527
-15.5 | -0.7123 | 0.07803 | -0.1203 | -9.1285
-15 | -0.7357 | 0.06784 | -0.126 | -10.8446
-14 | -0.7881 | 0.04984 | -0.1323 | -15.8126
-13.5 | -0.8147 | 0.04233 | -0.1324 | -19.2464
-13 | -0.8306 | 0.03625 | -0.1307 | -22.9131
-12.5 | -0.8388 | 0.03125 | -0.1276 | -26.8416
-12 | -0.836 | 0.0272 | -0.1237 | -30.7353
-11.5 | -0.8201 | 0.02408 | -0.1196 | -34.0573
-11 | -0.797 | 0.02152 | -0.1154 | -37.0353
-10.5 | -0.7682 | 0.01938 | -0.1112 | -39.6388
-9.5 | -0.6994 | 0.016 | -0.1031 | -43.7125
-9 | -0.6593 | 0.01468 | -0.0994 | -44.9114
-8.5 | -0.6189 | 0.01344 | -0.0957 | -46.0491
-8 | -0.576 | 0.01234 | -0.0923 | -46.6775
-7.5 | -0.537 | 0.01122 | -0.0884 | -47.861
-7 | -0.4945 | 0.01029 | -0.0848 | -48.0564
-6.5 | -0.4509 | 0.00949 | -0.0813 | -47.5132
-6 | -0.4121 | 0.00875 | -0.0768 | -47.0971
-5.5 | -0.3809 | 0.0083 | -0.0706 | -45.8916
-5 | -0.3256 | 0.00792 | -0.0685 | -41.1111
-4.5 | -0.2672 | 0.00754 | -0.0671 | -35.4377
-4 | -0.2116 | 0.00699 | -0.0655 | -30.2718
-3.5 | -0.1537 | 0.0064 | -0.0645 | -24.0156
-3 | -0.0931 | 0.0057 | -0.0642 | -16.3333
-2.5 | -0.0299 | 0.00489 | -0.0645 | -6.1145
-2 | 0.0378 | 0.00422 | -0.0657 | 8.9573
-1.5 | 0.1103 | 0.00411 | -0.0673 | 26.837
-1 | 0.1835 | 0.00411 | -0.069 | 44.6472
-0.5 | 0.2574 | 0.00408 | -0.0708 | 63.0882
0 | 0.331 | 0.0041 | -0.0725 | 80.7317
0.5 | 0.4042 | 0.00412 | -0.0742 | 98.1068
1 | 0.4767 | 0.00418 | -0.0757 | 114.0431
1.5 | 0.5507 | 0.00421 | -0.0773 | 130.8076
2 | 0.6223 | 0.00433 | -0.0784 | 143.7182
2.5 | 0.6953 | 0.00439 | -0.0797 | 158.3827
3 | 0.7671 | 0.0045 | -0.0807 | 170.4667
3.5 | 0.8253 | 0.00505 | -0.0791 | 163.4257
4 | 0.8587 | 0.00618 | -0.0732 | 138.9482
4.5 | 0.8674 | 0.00728 | -0.0626 | 119.1484
5.5 | 0.8858 | 0.01011 | -0.0441 | 87.6162
6 | 0.8977 | 0.0121 | -0.0367 | 74.1901
7 | 0.9298 | 0.01669 | -0.025 | 55.71
7.5 | 0.9621 | 0.01859 | -0.0214 | 51.7536
8.5 | 1.0334 | 0.02243 | -0.015 | 46.0722
9 | 1.0703 | 0.02449 | -0.0122 | 43.7036
9.5 | 1.1058 | 0.02673 | -0.0092 | 41.3692
10 | 1.1397 | 0.02919 | -0.0063 | 39.0442
10.5 | 1.175 | 0.03171 | -0.0036 | 37.0546
11 | 1.2095 | 0.03443 | -0.0009 | 35.1292
11.5 | 1.2415 | 0.03743 | 0.0018 | 33.1686
12 | 1.2711 | 0.04077 | 0.0044 | 31.1773
12.5 | 1.2978 | 0.04447 | 0.007 | 29.1837
13 | 1.319 | 0.0488 | 0.0094 | 27.0287
13.5 | 1.3296 | 0.05419 | 0.0114 | 24.5359
14 | 1.3285 | 0.06086 | 0.0128 | 21.8288
14.5 | 1.3171 | 0.06883 | 0.0132 | 19.1356
15 | 1.2983 | 0.07808 | 0.0121 | 16.6278
15.5 | 1.275 | 0.0885 | 0.0093 | 14.4068
16 | 1.2495 | 0.0999 | 0.005 | 12.5075
16.5 | 1.224 | 0.11208 | -0.001 | 10.9208
17 | 1.1987 | 0.12486 | -0.0082 | 9.6004
17.5 | 1.1718 | 0.13833 | -0.0168 | 8.471
18 | 1.1484 | 0.15185 | -0.026 | 7.5627
18.5 | 1.1295 | 0.1651 | -0.0353 | 6.8413

## 113. Re 12M Mach 0.00 (1)
BIGFOIL.COM POLAR EXPORT
NACA65-320
NACA65-320 |  |  |  | Cl Max: | 1.63 | at alpha= | 15 | deg
JavaFoil+Calcfoil stall+Eppler ext transition |  |  |  | L/D Max: | 126.178 | at alpha= | 5 | deg
Re: | 12000000 |  |  | Cd Min: | 0.00478 | at alpha= | -1.5 | deg
Mach: | 0 |  |  | Cl=0 at alpha= | -2.6694 | deg
|  |  |  | @ Cl=0.1, Cd= | 0.0047875
|  |  |  | @ Cl=0.4, Cd= | 0.004941
|  |  |  | @ Cl=0.6, Cd= | 0.005333
alpha (deg) | Cl | Cd | Cm | Cl/Cd
-20 | -1.218 | 0.04228 | -0.019 | -28.8
-19.5 | -1.237 | 0.03844 | -0.021 | -32.169
-19 | -1.252 | 0.03534 | -0.022 | -35.417
-18.5 | -1.259 | 0.03269 | -0.023 | -38.507
-18 | -1.262 | 0.0299 | -0.024 | -42.208
-17.5 | -1.261 | 0.02779 | -0.025 | -45.362
-17 | -1.253 | 0.02588 | -0.026 | -48.421
-16.5 | -1.244 | 0.02393 | -0.027 | -51.968
-16 | -1.231 | 0.02234 | -0.028 | -55.09
-15.5 | -1.214 | 0.02116 | -0.03 | -57.341
-15 | -1.195 | 0.01969 | -0.031 | -60.688
-14.5 | -1.172 | 0.01838 | -0.032 | -63.79
-14 | -1.147 | 0.0173 | -0.033 | -66.297
-13.5 | -1.118 | 0.01623 | -0.034 | -68.89
-13 | -1.087 | 0.01534 | -0.035 | -70.834
-12.5 | -1.052 | 0.01451 | -0.037 | -72.535
-12 | -1.015 | 0.01377 | -0.038 | -73.73
-11.5 | -0.976 | 0.01299 | -0.039 | -75.115
-11 | -0.933 | 0.01231 | -0.04 | -75.8
-10.5 | -0.889 | 0.01173 | -0.041 | -75.737
-10 | -0.842 | 0.01108 | -0.043 | -75.986
-9.5 | -0.793 | 0.0106 | -0.044 | -74.789
-9 | -0.742 | 0.01014 | -0.045 | -73.22
-8.5 | -0.69 | 0.00971 | -0.046 | -71.026
-8 | -0.636 | 0.00932 | -0.048 | -68.233
-7.5 | -0.581 | 0.00895 | -0.049 | -64.833
-7 | -0.524 | 0.00862 | -0.05 | -60.801
-6.5 | -0.466 | 0.00831 | -0.051 | -56.12
-6 | -0.407 | 0.00803 | -0.053 | -50.735
-5.5 | -0.348 | 0.00776 | -0.054 | -44.82
-5 | -0.287 | 0.00756 | -0.055 | -37.993
-4.5 | -0.227 | 0.00655 | -0.057 | -34.692
-4 | -0.166 | 0.00582 | -0.058 | -28.511
-3.5 | -0.104 | 0.00591 | -0.059 | -17.621
-3 | -0.041 | 0.00555 | -0.06 | -7.472
-2.5 | 0.021 | 0.00527 | -0.062 | 4.048
-2 | 0.084 | 0.00479 | -0.063 | 17.579
-1.5 | 0.147 | 0.00478 | -0.064 | 30.798
-1 | 0.21 | 0.00479 | -0.065 | 43.894
-0.5 | 0.273 | 0.00483 | -0.066 | 56.505
0 | 0.336 | 0.00484 | -0.067 | 69.486
0.5 | 0.399 | 0.00494 | -0.068 | 80.674
1 | 0.462 | 0.005 | -0.07 | 92.298
1.5 | 0.525 | 0.00508 | -0.071 | 103.277
2 | 0.587 | 0.00517 | -0.072 | 113.575
2.5 | 0.65 | 0.00596 | -0.073 | 109.131
3 | 0.713 | 0.00625 | -0.074 | 114.045
3.5 | 0.775 | 0.00681 | -0.075 | 113.861
4 | 0.833 | 0.00734 | -0.076 | 113.506
4.5 | 0.893 | 0.0079 | -0.077 | 113.004
5 | 0.948 | 0.00751 | -0.078 | 126.178
5.5 | 1.004 | 0.00883 | -0.079 | 113.705
6 | 1.057 | 0.01024 | -0.08 | 103.211
6.5 | 1.111 | 0.01069 | -0.08 | 103.953
7 | 1.164 | 0.01116 | -0.081 | 104.291
7.5 | 1.215 | 0.01163 | -0.082 | 104.465
8 | 1.265 | 0.0121 | -0.083 | 104.566
8.5 | 1.312 | 0.01265 | -0.084 | 103.733
9 | 1.357 | 0.01319 | -0.085 | 102.848
9.5 | 1.398 | 0.01377 | -0.086 | 101.511
10 | 1.436 | 0.01443 | -0.086 | 99.572
10.5 | 1.472 | 0.01504 | -0.087 | 97.84
11 | 1.504 | 0.01577 | -0.088 | 95.39
11.5 | 1.533 | 0.01651 | -0.089 | 92.867
12 | 1.558 | 0.01734 | -0.089 | 89.843
12.5 | 1.58 | 0.01817 | -0.09 | 86.947
13 | 1.597 | 0.01913 | -0.091 | 83.493
13.5 | 1.611 | 0.02008 | -0.091 | 80.251
14 | 1.621 | 0.02135 | -0.092 | 75.957
14.5 | 1.628 | 0.02255 | -0.093 | 72.177
15 | 1.63 | 0.02393 | -0.093 | 68.115
15.5 | 1.627 | 0.02543 | -0.094 | 63.989
16 | 1.618 | 0.02684 | -0.094 | 60.276
16.5 | 1.605 | 0.02857 | -0.095 | 56.182
17 | 1.589 | 0.03034 | -0.095 | 52.365
17.5 | 1.569 | 0.03215 | -0.096 | 48.806
18 | 1.546 | 0.03436 | -0.096 | 44.997
18.5 | 1.521 | 0.03656 | -0.097 | 41.602
19 | 1.493 | 0.03903 | -0.097 | 38.241
19.5 | 1.463 | 0.04164 | -0.097 | 35.131
20 | 1.43 | 0.04501 | -0.097 | 31.775

## 114. Re 12M Mach 0.00 (2)
BIGFOIL.COM POLAR EXPORT
NACA65-320
NACA65-320 |  |  |  | Cl Max: | 1.6899 | at alpha= | 20 | deg
XFOIL ncrit=9 |  |  |  | L/D Max: | 142.787 | at alpha= | 2.5 | deg
Re: | 12000000 |  |  | Cd Min: | 0.05447 | at alpha= | 20 | deg
Mach: | 0 |  |  | Cl=0 at alpha= | -2.3641 | deg
|  |  |  | @ Cl=0.1, Cd= | 0.0038101
|  |  |  | @ Cl=0.4, Cd= | 0.0038267
|  |  |  | @ Cl=0.6, Cd= | 0.0042534
alpha (deg) | Cl | Cd | Cm | Cl/Cd
-20 | -1.4709 | 0.03603 | -0.0714 | -40.8243
-19.5 | -1.3727 | 0.03257 | -0.0874 | -42.1461
-19 | -1.3357 | 0.03034 | -0.0899 | -44.0244
-18.5 | -1.3115 | 0.0285 | -0.0889 | -46.0175
-17.5 | -1.2616 | 0.02495 | -0.0868 | -50.5651
-17 | -1.2348 | 0.02333 | -0.0857 | -52.9276
-16.5 | -1.208 | 0.0218 | -0.0843 | -55.4128
-16 | -1.1825 | 0.02023 | -0.0827 | -58.4528
-15.5 | -1.1531 | 0.01894 | -0.0812 | -60.8817
-15 | -1.1269 | 0.01757 | -0.0793 | -64.1377
-14.5 | -1.0981 | 0.01637 | -0.0774 | -67.08
-14 | -1.0668 | 0.01529 | -0.0756 | -69.7711
-13.5 | -1.0346 | 0.01433 | -0.0738 | -72.1982
-13 | -1.0011 | 0.01343 | -0.072 | -74.5421
-12.5 | -0.9672 | 0.01262 | -0.07 | -76.6403
-12 | -0.9316 | 0.01189 | -0.0681 | -78.3516
-11.5 | -0.8986 | 0.01115 | -0.0657 | -80.5919
-11 | -0.8653 | 0.01046 | -0.0631 | -82.7247
-10.5 | -0.8336 | 0.00985 | -0.06 | -84.6294
-10 | -0.8091 | 0.00935 | -0.0552 | -86.5348
-9.5 | -0.7701 | 0.00905 | -0.0528 | -85.0939
-9 | -0.723 | 0.00875 | -0.0519 | -82.6286
-8.5 | -0.6741 | 0.00844 | -0.0513 | -79.8697
-8 | -0.6242 | 0.00815 | -0.0509 | -76.589
-7.5 | -0.5717 | 0.00788 | -0.0509 | -72.5508
-7 | -0.5178 | 0.00765 | -0.0512 | -67.6863
-6.5 | -0.4641 | 0.00741 | -0.0514 | -62.6316
-6 | -0.4086 | 0.00719 | -0.0519 | -56.8289
-5.5 | -0.3527 | 0.00696 | -0.0525 | -50.6753
-5 | -0.2969 | 0.00671 | -0.0531 | -44.2474
-4.5 | -0.242 | 0.00638 | -0.0535 | -37.931
-4 | -0.1859 | 0.00604 | -0.0542 | -30.7781
-3.5 | -0.1294 | 0.00566 | -0.055 | -22.8622
-3 | -0.0725 | 0.00529 | -0.0559 | -13.7051
-2.5 | -0.0156 | 0.00484 | -0.0569 | -3.2231
-2 | 0.0418 | 0.00423 | -0.0581 | 9.8818
-1.5 | 0.1014 | 0.0038 | -0.0596 | 26.6842
-1 | 0.1624 | 0.00376 | -0.0611 | 43.1915
-0.5 | 0.2229 | 0.00377 | -0.0624 | 59.1247
0 | 0.284 | 0.00377 | -0.0639 | 75.3316
0.5 | 0.3443 | 0.00379 | -0.0652 | 90.8443
1 | 0.405 | 0.00383 | -0.0666 | 105.7441
1.5 | 0.4649 | 0.00391 | -0.0678 | 118.9003
2 | 0.5249 | 0.00397 | -0.069 | 132.2166
2.5 | 0.584 | 0.00409 | -0.0701 | 142.7873
3 | 0.6359 | 0.00462 | -0.0699 | 137.6407
3.5 | 0.6808 | 0.00549 | -0.0685 | 124.0073
4 | 0.7265 | 0.00624 | -0.0673 | 116.4263
4.5 | 0.7749 | 0.00678 | -0.0665 | 114.292
5.5 | 0.8674 | 0.00788 | -0.0641 | 110.0761
6 | 0.9122 | 0.00836 | -0.0626 | 109.1148
6.5 | 0.9522 | 0.00891 | -0.0602 | 106.8687
7 | 0.9807 | 0.00939 | -0.0555 | 104.4409
7.5 | 1.014 | 0.0099 | -0.0519 | 102.4242
8 | 1.0487 | 0.01044 | -0.0489 | 100.4502
8.5 | 1.0843 | 0.01103 | -0.0462 | 98.3046
9 | 1.1185 | 0.01173 | -0.0435 | 95.3538
9.5 | 1.1535 | 0.01246 | -0.0411 | 92.5762
10 | 1.1861 | 0.01336 | -0.0385 | 88.7799
10.5 | 1.218 | 0.01434 | -0.036 | 84.9372
11 | 1.2513 | 0.01535 | -0.0339 | 81.5179
11.5 | 1.2831 | 0.01647 | -0.0318 | 77.9053
12 | 1.313 | 0.01775 | -0.0296 | 73.9718
12.5 | 1.3418 | 0.01915 | -0.0274 | 70.0679
13 | 1.3703 | 0.02062 | -0.0254 | 66.4549
13.5 | 1.4001 | 0.0221 | -0.0237 | 63.3529
14 | 1.4284 | 0.02373 | -0.022 | 60.1938
14.5 | 1.4551 | 0.02555 | -0.0204 | 56.9511
15 | 1.4788 | 0.02764 | -0.0187 | 53.5022
15.5 | 1.5033 | 0.02975 | -0.0172 | 50.5311
16 | 1.5268 | 0.03201 | -0.0159 | 47.6976
16.5 | 1.5527 | 0.03416 | -0.0149 | 45.4537
17 | 1.5761 | 0.0366 | -0.0139 | 43.0628
17.5 | 1.5982 | 0.03921 | -0.0131 | 40.76
18 | 1.6208 | 0.04182 | -0.0124 | 38.7566
18.5 | 1.6422 | 0.04461 | -0.0119 | 36.8124
19 | 1.6586 | 0.04794 | -0.0113 | 34.5974
20 | 1.6899 | 0.05447 | -0.0101 | 31.0244

## 115. Re 12M Mach 0.10 (1)
BIGFOIL.COM POLAR EXPORT
NACA65-320
NACA65-320 |  |  |  | Cl Max: | 1.615 | at alpha= | 14.5 | deg
JavaFoil+Calcfoil stall+Eppler ext transition |  |  |  | L/D Max: | 114.739 | at alpha= | 3 | deg
Re: | 12000000 |  |  | Cd Min: | 0.00482 | at alpha= | -2 | deg
Mach: | 0.1 |  |  | Cl=0 at alpha= | -2.6667 | deg
|  |  |  | @ Cl=0.1, Cd= | 0.0048248
|  |  |  | @ Cl=0.4, Cd= | 0.004959
|  |  |  | @ Cl=0.6, Cd= | 0.0053106
alpha (deg) | Cl | Cd | Cm | Cl/Cd
-20 | -1.176 | 0.04526 | -0.019 | -25.979
-19.5 | -1.2 | 0.04042 | -0.021 | -29.7
-19 | -1.22 | 0.03691 | -0.022 | -33.061
-18.5 | -1.231 | 0.03403 | -0.023 | -36.187
-18 | -1.238 | 0.03094 | -0.024 | -40.023
-17.5 | -1.24 | 0.02869 | -0.025 | -43.226
-17 | -1.236 | 0.02666 | -0.026 | -46.361
-16.5 | -1.229 | 0.02457 | -0.027 | -50.014
-16 | -1.218 | 0.02286 | -0.029 | -53.292
-15.5 | -1.204 | 0.02164 | -0.03 | -55.619
-15 | -1.186 | 0.02028 | -0.031 | -58.49
-14.5 | -1.166 | 0.01872 | -0.032 | -62.298
-14 | -1.142 | 0.01764 | -0.033 | -64.776
-13.5 | -1.115 | 0.0166 | -0.034 | -67.167
-13 | -1.085 | 0.01559 | -0.036 | -69.588
-12.5 | -1.052 | 0.01475 | -0.037 | -71.318
-12 | -1.016 | 0.01396 | -0.038 | -72.743
-11.5 | -0.977 | 0.01315 | -0.039 | -74.237
-11 | -0.935 | 0.01252 | -0.04 | -74.635
-10.5 | -0.891 | 0.01185 | -0.042 | -75.159
-10 | -0.844 | 0.0112 | -0.043 | -75.373
-9.5 | -0.795 | 0.0107 | -0.044 | -74.314
-9 | -0.745 | 0.01023 | -0.045 | -72.82
-8.5 | -0.692 | 0.00979 | -0.047 | -70.73
-8 | -0.638 | 0.00939 | -0.048 | -67.979
-7.5 | -0.583 | 0.00902 | -0.049 | -64.639
-7 | -0.526 | 0.00867 | -0.05 | -60.65
-6.5 | -0.468 | 0.00836 | -0.052 | -56.007
-6 | -0.409 | 0.00808 | -0.053 | -50.672
-5.5 | -0.349 | 0.0078 | -0.054 | -44.796
-5 | -0.289 | 0.00758 | -0.055 | -38.066
-4.5 | -0.228 | 0.00658 | -0.057 | -34.719
-4 | -0.167 | 0.00586 | -0.058 | -28.467
-3.5 | -0.105 | 0.00588 | -0.06 | -17.789
-3 | -0.042 | 0.00552 | -0.061 | -7.55
-2.5 | 0.021 | 0.00525 | -0.062 | 4.084
-2 | 0.085 | 0.00482 | -0.063 | 17.575
-1.5 | 0.148 | 0.00484 | -0.064 | 30.539
-1 | 0.211 | 0.00483 | -0.065 | 43.697
-0.5 | 0.274 | 0.00485 | -0.067 | 56.632
0 | 0.338 | 0.0049 | -0.068 | 68.99
0.5 | 0.401 | 0.00496 | -0.069 | 80.752
1 | 0.464 | 0.00499 | -0.07 | 92.978
1.5 | 0.527 | 0.00509 | -0.071 | 103.572
2 | 0.59 | 0.00519 | -0.072 | 113.776
2.5 | 0.653 | 0.00595 | -0.073 | 109.836
3 | 0.716 | 0.00624 | -0.074 | 114.739
3.5 | 0.779 | 0.00682 | -0.075 | 114.332
4 | 0.837 | 0.0074 | -0.077 | 112.996
4.5 | 0.897 | 0.00799 | -0.078 | 112.229
5 | 0.952 | 0.00834 | -0.078 | 114.172
5.5 | 1.008 | 0.00889 | -0.079 | 113.452
6 | 1.062 | 0.01034 | -0.08 | 102.683
6.5 | 1.116 | 0.01076 | -0.081 | 103.675
7 | 1.169 | 0.01128 | -0.082 | 103.635
7.5 | 1.22 | 0.01173 | -0.083 | 103.973
8 | 1.269 | 0.01223 | -0.083 | 103.764
8.5 | 1.317 | 0.01274 | -0.084 | 103.36
9 | 1.361 | 0.01336 | -0.085 | 101.858
9.5 | 1.401 | 0.01399 | -0.086 | 100.192
10 | 1.439 | 0.01459 | -0.087 | 98.629
10.5 | 1.474 | 0.01526 | -0.088 | 96.596
11 | 1.505 | 0.016 | -0.088 | 94.05
11.5 | 1.533 | 0.01673 | -0.089 | 91.584
12 | 1.556 | 0.01762 | -0.09 | 88.331
12.5 | 1.576 | 0.01848 | -0.09 | 85.295
13 | 1.592 | 0.01946 | -0.091 | 81.808
13.5 | 1.604 | 0.02055 | -0.092 | 78.029
14 | 1.611 | 0.02175 | -0.092 | 74.055
14.5 | 1.615 | 0.02305 | -0.093 | 70.061
15 | 1.614 | 0.0245 | -0.094 | 65.88
15.5 | 1.607 | 0.02603 | -0.094 | 61.745
16 | 1.594 | 0.0277 | -0.095 | 57.544
16.5 | 1.577 | 0.02934 | -0.095 | 53.742
17 | 1.556 | 0.03124 | -0.096 | 49.808
17.5 | 1.532 | 0.03317 | -0.096 | 46.187
18 | 1.504 | 0.03544 | -0.097 | 42.442
18.5 | 1.474 | 0.03792 | -0.097 | 38.873
19 | 1.441 | 0.04065 | -0.097 | 35.448
19.5 | 1.405 | 0.04406 | -0.097 | 31.885

## 116. Re 12M Mach 0.10 (2)
BIGFOIL.COM POLAR EXPORT
NACA65-320
NACA65-320 |  |  |  | Cl Max: | 1.6862 | at alpha= | 20 | deg
XFOIL ncrit=9 |  |  |  | L/D Max: | 143.716 | at alpha= | 2.5 | deg
Re: | 12000000 |  |  | Cd Min: | 0.05696 | at alpha= | 20 | deg
Mach: | 0.1 |  |  | Cl=0 at alpha= | -2.3625 | deg
|  |  |  | @ Cl=0.1, Cd= | 0.0038233
|  |  |  | @ Cl=0.4, Cd= | 0.0038251
|  |  |  | @ Cl=0.6, Cd= | 0.0042087
alpha (deg) | Cl | Cd | Cm | Cl/Cd
-19 | -1.3339 | 0.03168 | -0.0925 | -42.1054
-18.5 | -1.3123 | 0.02956 | -0.0914 | -44.3945
-18 | -1.2892 | 0.02756 | -0.0902 | -46.7779
-17.5 | -1.2611 | 0.02592 | -0.0893 | -48.6535
-17 | -1.2341 | 0.02423 | -0.0881 | -50.9327
-16.5 | -1.2084 | 0.02254 | -0.0867 | -53.6114
-16 | -1.1821 | 0.02094 | -0.0851 | -56.4518
-15.5 | -1.1529 | 0.01955 | -0.0836 | -58.9719
-15 | -1.1264 | 0.01814 | -0.0816 | -62.0948
-14.5 | -1.0976 | 0.01689 | -0.0797 | -64.9852
-14 | -1.0663 | 0.01576 | -0.0778 | -67.6586
-13.5 | -1.0341 | 0.01474 | -0.0759 | -70.156
-13 | -1.0007 | 0.01379 | -0.074 | -72.5671
-12.5 | -0.9669 | 0.01292 | -0.072 | -74.8375
-12 | -0.9314 | 0.01215 | -0.07 | -76.6584
-11.5 | -0.8972 | 0.0114 | -0.0677 | -78.7018
-11 | -0.8637 | 0.01067 | -0.0651 | -80.9466
-10.5 | -0.831 | 0.01003 | -0.0622 | -82.8514
-10 | -0.8007 | 0.00946 | -0.0585 | -84.6406
-9.5 | -0.7717 | 0.00912 | -0.0541 | -84.6162
-9 | -0.7253 | 0.00881 | -0.053 | -82.3269
-8.5 | -0.6765 | 0.0085 | -0.0522 | -79.5882
-8 | -0.6268 | 0.0082 | -0.0517 | -76.439
-7.5 | -0.5744 | 0.00792 | -0.0516 | -72.5253
-7 | -0.5204 | 0.00769 | -0.0517 | -67.6723
-6.5 | -0.4665 | 0.00744 | -0.0519 | -62.7016
-6 | -0.4107 | 0.00722 | -0.0524 | -56.8837
-5.5 | -0.3546 | 0.00699 | -0.0529 | -50.7296
-5 | -0.2985 | 0.00675 | -0.0534 | -44.2222
-4.5 | -0.2433 | 0.00641 | -0.0539 | -37.9563
-4 | -0.1869 | 0.00606 | -0.0546 | -30.8416
-3.5 | -0.1302 | 0.00568 | -0.0553 | -22.9225
-3 | -0.0731 | 0.0053 | -0.0562 | -13.7925
-2.5 | -0.0159 | 0.00485 | -0.0572 | -3.2784
-2 | 0.0419 | 0.00423 | -0.0584 | 9.9054
-1.5 | 0.1019 | 0.00381 | -0.0599 | 26.7454
-1 | 0.1632 | 0.00376 | -0.0613 | 43.4043
-0.5 | 0.2242 | 0.00377 | -0.0627 | 59.4695
0 | 0.2856 | 0.00377 | -0.0642 | 75.756
0.5 | 0.3463 | 0.00379 | -0.0655 | 91.372
1 | 0.4075 | 0.00383 | -0.0669 | 106.3969
2 | 0.5282 | 0.00398 | -0.0694 | 132.7136
2.5 | 0.5878 | 0.00409 | -0.0705 | 143.7164
3 | 0.6402 | 0.0046 | -0.0703 | 139.1739
3.5 | 0.685 | 0.00549 | -0.0688 | 124.7723
4 | 0.7307 | 0.00624 | -0.0675 | 117.0994
4.5 | 0.7787 | 0.00681 | -0.0666 | 114.3465
5.5 | 0.8707 | 0.00792 | -0.0639 | 109.9369
6 | 0.9148 | 0.00842 | -0.0622 | 108.6461
6.5 | 0.952 | 0.00896 | -0.0591 | 106.25
7 | 0.9788 | 0.00949 | -0.054 | 103.1401
7.5 | 1.0127 | 0.01003 | -0.0506 | 100.9671
8 | 1.0478 | 0.0106 | -0.0476 | 98.8491
8.5 | 1.0833 | 0.01123 | -0.0449 | 96.4648
9 | 1.1171 | 0.01199 | -0.0421 | 93.1693
9.5 | 1.1525 | 0.01275 | -0.0397 | 90.3922
10 | 1.1855 | 0.01369 | -0.0371 | 86.5961
10.5 | 1.2181 | 0.0147 | -0.0347 | 82.8639
11 | 1.2514 | 0.01576 | -0.0326 | 79.4036
11.5 | 1.2829 | 0.01695 | -0.0303 | 75.6873
12 | 1.3126 | 0.0183 | -0.0281 | 71.7268
12.5 | 1.3412 | 0.01977 | -0.0259 | 67.8402
13 | 1.37 | 0.0213 | -0.0239 | 64.3192
13.5 | 1.3988 | 0.02292 | -0.0221 | 61.0297
14 | 1.4269 | 0.02465 | -0.0204 | 57.8864
14.5 | 1.4541 | 0.02651 | -0.0187 | 54.851
15 | 1.4788 | 0.02861 | -0.0171 | 51.6882
15.5 | 1.5036 | 0.03079 | -0.0156 | 48.834
16 | 1.5271 | 0.03317 | -0.0143 | 46.0386
16.5 | 1.5511 | 0.03557 | -0.0132 | 43.607
17 | 1.5762 | 0.03797 | -0.0123 | 41.5117
17.5 | 1.5996 | 0.04056 | -0.0115 | 39.4379
18 | 1.6201 | 0.04349 | -0.0107 | 37.2522
18.5 | 1.6394 | 0.04661 | -0.0101 | 35.1727
19 | 1.6565 | 0.04998 | -0.0096 | 33.1433
20 | 1.6862 | 0.05696 | -0.0085 | 29.6032

## 117. Re 12M Mach 0.25 (1)
BIGFOIL.COM POLAR EXPORT
NACA65-320
NACA65-320 |  |  |  | Cl Max: | 1.54 | at alpha= | 12.5 | deg
JavaFoil+Calcfoil stall+Eppler ext transition |  |  |  | L/D Max: | 115.597 | at alpha= | 2 | deg
Re: | 12000000 |  |  | Cd Min: | 0.00486 | at alpha= | -1.5 | deg
Mach: | 0.25 |  |  | Cl=0 at alpha= | -2.6692 | deg
|  |  |  | @ Cl=0.1, Cd= | 0.004868
|  |  |  | @ Cl=0.4, Cd= | 0.0049871
|  |  |  | @ Cl=0.6, Cd= | 0.0052392
alpha (deg) | Cl | Cd | Cm | Cl/Cd
-20 | -0.742 | 0.17776 | -0.011 | -4.172
-19.5 | -0.794 | 0.16469 | -0.012 | -4.818
-19 | -0.92 | 0.07058 | -0.02 | -13.037
-18.5 | -0.988 | 0.04948 | -0.023 | -19.959
-18 | -1.024 | 0.04482 | -0.024 | -22.86
-17.5 | -1.061 | 0.0377 | -0.025 | -28.136
-17 | -1.083 | 0.03369 | -0.027 | -32.158
-16.5 | -1.101 | 0.02983 | -0.028 | -36.915
-16 | -1.112 | 0.02726 | -0.029 | -40.799
-15.5 | -1.118 | 0.02493 | -0.03 | -44.843
-15 | -1.117 | 0.02312 | -0.031 | -48.325
-14.5 | -1.112 | 0.02132 | -0.033 | -52.163
-14 | -1.102 | 0.01986 | -0.034 | -55.464
-13.5 | -1.086 | 0.01838 | -0.035 | -59.091
-13 | -1.066 | 0.01713 | -0.036 | -62.219
-12.5 | -1.04 | 0.01605 | -0.038 | -64.828
-12 | -1.011 | 0.01524 | -0.039 | -66.289
-11.5 | -0.977 | 0.01427 | -0.04 | -68.468
-11 | -0.94 | 0.01335 | -0.041 | -70.398
-10.5 | -0.898 | 0.01271 | -0.043 | -70.705
-10 | -0.854 | 0.01195 | -0.044 | -71.503
-9.5 | -0.807 | 0.0113 | -0.045 | -71.405
-9 | -0.757 | 0.01078 | -0.046 | -70.247
-8.5 | -0.705 | 0.01029 | -0.048 | -68.569
-8 | -0.651 | 0.00983 | -0.049 | -66.269
-7.5 | -0.595 | 0.00942 | -0.05 | -63.174
-7 | -0.538 | 0.00904 | -0.052 | -59.497
-6.5 | -0.479 | 0.00869 | -0.053 | -55.115
-6 | -0.419 | 0.00833 | -0.054 | -50.269
-5.5 | -0.358 | 0.00806 | -0.055 | -44.392
-5 | -0.296 | 0.0078 | -0.057 | -37.937
-4.5 | -0.234 | 0.00677 | -0.058 | -34.524
-4 | -0.171 | 0.00639 | -0.06 | -26.72
-3.5 | -0.107 | 0.00564 | -0.061 | -19.005
-3 | -0.043 | 0.00564 | -0.062 | -7.595
-2.5 | 0.022 | 0.00536 | -0.064 | 4.111
-2 | 0.087 | 0.00487 | -0.065 | 17.854
-1.5 | 0.152 | 0.00486 | -0.066 | 31.289
-1 | 0.217 | 0.00488 | -0.067 | 44.483
-0.5 | 0.282 | 0.00488 | -0.068 | 57.805
0 | 0.347 | 0.00493 | -0.07 | 70.391
0.5 | 0.412 | 0.005 | -0.071 | 82.427
1 | 0.477 | 0.00507 | -0.072 | 93.998
1.5 | 0.542 | 0.00515 | -0.073 | 105.175
2 | 0.607 | 0.00525 | -0.074 | 115.597
2.5 | 0.671 | 0.00611 | -0.075 | 109.91
3 | 0.736 | 0.00645 | -0.076 | 114.142
3.5 | 0.801 | 0.00708 | -0.078 | 113.133
4 | 0.859 | 0.00767 | -0.079 | 112.004
4.5 | 0.916 | 0.0081 | -0.079 | 113.133
5 | 0.975 | 0.00867 | -0.08 | 112.38
5.5 | 1.031 | 0.00959 | -0.081 | 107.58
6 | 1.086 | 0.01081 | -0.082 | 100.477
6.5 | 1.14 | 0.01131 | -0.083 | 100.875
7 | 1.193 | 0.01187 | -0.084 | 100.519
7.5 | 1.244 | 0.01239 | -0.085 | 100.389
8 | 1.293 | 0.01298 | -0.085 | 99.613
8.5 | 1.339 | 0.01356 | -0.086 | 98.71
9 | 1.38 | 0.01423 | -0.087 | 97.006
9.5 | 1.418 | 0.01494 | -0.088 | 94.9
10 | 1.451 | 0.01567 | -0.089 | 92.609
10.5 | 1.479 | 0.01651 | -0.09 | 89.62
11 | 1.503 | 0.01738 | -0.09 | 86.457
11.5 | 1.521 | 0.01827 | -0.091 | 83.256
12 | 1.534 | 0.01925 | -0.092 | 79.689
12.5 | 1.54 | 0.02038 | -0.093 | 75.552
13 | 1.54 | 0.02166 | -0.093 | 71.094
13.5 | 1.533 | 0.02319 | -0.094 | 66.104
14 | 1.52 | 0.02468 | -0.095 | 61.6
14.5 | 1.5 | 0.02643 | -0.095 | 56.753
15 | 1.474 | 0.02814 | -0.096 | 52.368
15.5 | 1.437 | 0.03038 | -0.096 | 47.292
16 | 1.389 | 0.03286 | -0.096 | 42.27
16.5 | 1.335 | 0.03543 | -0.097 | 37.69
17 | 1.273 | 0.03915 | -0.097 | 32.52
17.5 | 1.206 | 0.0428 | -0.097 | 28.176

## 118. Re 12M Mach 0.25 (2)
BIGFOIL.COM POLAR EXPORT
NACA65-320
NACA65-320 |  |  |  | Cl Max: | 1.6707 | at alpha= | 20 | deg
XFOIL ncrit=9 |  |  |  | L/D Max: | 148.704 | at alpha= | 2.5 | deg
Re: | 12000000 |  |  | Cd Min: | 0.0707 | at alpha= | 20 | deg
Mach: | 0.25 |  |  | Cl=0 at alpha= | -2.3526 | deg
|  |  |  | @ Cl=0.1, Cd= | 0.0038558
|  |  |  | @ Cl=0.4, Cd= | 0.0038468
|  |  |  | @ Cl=0.6, Cd= | 0.0040794
alpha (deg) | Cl | Cd | Cm | Cl/Cd
-20 | -1.4295 | 0.04983 | -0.0884 | -28.6875
-19 | -1.3217 | 0.03974 | -0.1059 | -33.2587
-18.5 | -1.304 | 0.03676 | -0.1047 | -35.4733
-18 | -1.2829 | 0.03401 | -0.1036 | -37.7213
-17.5 | -1.2586 | 0.03157 | -0.1024 | -39.867
-17 | -1.2339 | 0.02923 | -0.101 | -42.2135
-16.5 | -1.2073 | 0.02713 | -0.0994 | -44.5006
-16 | -1.178 | 0.02526 | -0.0978 | -46.635
-15.5 | -1.1483 | 0.02347 | -0.0961 | -48.9263
-15 | -1.1193 | 0.02175 | -0.0941 | -51.4621
-14.5 | -1.0924 | 0.02002 | -0.0918 | -54.5654
-14 | -1.0628 | 0.01853 | -0.0895 | -57.3556
-13.5 | -1.0318 | 0.01715 | -0.0872 | -60.1633
-13 | -0.9988 | 0.01594 | -0.0849 | -62.66
-12.5 | -0.9648 | 0.01481 | -0.0826 | -65.1452
-12 | -0.929 | 0.01383 | -0.0802 | -67.1728
-11.5 | -0.893 | 0.01288 | -0.0779 | -69.3323
-11 | -0.8562 | 0.01203 | -0.0754 | -71.1721
-10.5 | -0.8219 | 0.01116 | -0.0725 | -73.647
-10 | -0.7859 | 0.01041 | -0.0697 | -75.4947
-9.5 | -0.7513 | 0.00975 | -0.0664 | -77.0564
-9 | -0.7189 | 0.00918 | -0.0624 | -78.3115
-8.5 | -0.6863 | 0.00885 | -0.058 | -77.548
-8 | -0.6382 | 0.00852 | -0.0565 | -74.9061
-7.5 | -0.5872 | 0.00817 | -0.0555 | -71.8727
-7 | -0.5336 | 0.00791 | -0.0551 | -67.4589
-6.5 | -0.4783 | 0.00765 | -0.0549 | -62.5229
-6 | -0.4218 | 0.00738 | -0.055 | -57.1545
-5.5 | -0.3646 | 0.00714 | -0.0552 | -51.0644
-5 | -0.307 | 0.00691 | -0.0556 | -44.4284
-4.5 | -0.2501 | 0.00656 | -0.0559 | -38.125
-4 | -0.1927 | 0.00617 | -0.0563 | -31.2318
-3.5 | -0.1346 | 0.00579 | -0.057 | -23.247
-3 | -0.0763 | 0.00539 | -0.0577 | -14.1558
-2.5 | -0.0176 | 0.00487 | -0.0586 | -3.614
-2 | 0.0421 | 0.00422 | -0.0599 | 9.9763
-1.5 | 0.1041 | 0.00383 | -0.0614 | 27.1802
-1 | 0.1675 | 0.0038 | -0.0629 | 44.0789
-0.5 | 0.2308 | 0.0038 | -0.0643 | 60.7368
0 | 0.2946 | 0.00379 | -0.0659 | 77.7309
0.5 | 0.3576 | 0.00382 | -0.0673 | 93.6126
1 | 0.4209 | 0.00386 | -0.0687 | 109.0415
1.5 | 0.4833 | 0.00395 | -0.0699 | 122.3544
2 | 0.5461 | 0.00401 | -0.0713 | 136.1845
2.5 | 0.6082 | 0.00409 | -0.0724 | 148.7042
3 | 0.6635 | 0.00453 | -0.0724 | 146.468
3.5 | 0.7073 | 0.00551 | -0.0703 | 128.3666
4 | 0.7527 | 0.0063 | -0.0685 | 119.4762
4.5 | 0.7988 | 0.00696 | -0.0668 | 114.7701
5.5 | 0.886 | 0.00816 | -0.0622 | 108.5784
6 | 0.9175 | 0.00869 | -0.0575 | 105.5811
6.5 | 0.9425 | 0.00939 | -0.0517 | 100.3727
7 | 0.9717 | 0.01016 | -0.0472 | 95.6398
7.5 | 1.0065 | 0.01089 | -0.0438 | 92.4242
8 | 1.0422 | 0.01167 | -0.0408 | 89.3059
8.5 | 1.0777 | 0.01254 | -0.038 | 85.941
9 | 1.1128 | 0.01352 | -0.0352 | 82.3077
9.5 | 1.1474 | 0.01459 | -0.0326 | 78.6429
10 | 1.1798 | 0.01585 | -0.0299 | 74.4353
10.5 | 1.2139 | 0.01709 | -0.0275 | 71.0298
11 | 1.2468 | 0.01847 | -0.0251 | 67.5041
11.5 | 1.2765 | 0.02008 | -0.0226 | 63.5707
12 | 1.3061 | 0.02179 | -0.0202 | 59.9403
12.5 | 1.3368 | 0.02355 | -0.0181 | 56.7643
13 | 1.3671 | 0.0254 | -0.0161 | 53.8228
13.5 | 1.3971 | 0.02736 | -0.0142 | 51.0636
14 | 1.4255 | 0.0295 | -0.0123 | 48.322
14.5 | 1.4509 | 0.03196 | -0.0105 | 45.3974
15 | 1.4741 | 0.03466 | -0.0087 | 42.5303
15.5 | 1.5004 | 0.03726 | -0.0073 | 40.2684
16 | 1.5258 | 0.04002 | -0.006 | 38.1259
16.5 | 1.5515 | 0.04283 | -0.0049 | 36.2246
17 | 1.574 | 0.04604 | -0.0039 | 34.1877
17.5 | 1.5941 | 0.04957 | -0.0031 | 32.1586
18 | 1.6138 | 0.05323 | -0.0024 | 30.3175
18.5 | 1.6299 | 0.05736 | -0.0019 | 28.4153
19 | 1.6452 | 0.06171 | -0.0017 | 26.6602
19.5 | 1.6608 | 0.06616 | -0.0018 | 25.1028
20 | 1.6707 | 0.0707 | -0.0013 | 23.6308

## 119. Re 12M Mach 0.50 (1)
BIGFOIL.COM POLAR EXPORT
NACA65-320
NACA65-320 |  |  |  | Cl Max: | 1.366 | at alpha= | 8.5 | deg
JavaFoil+Calcfoil stall+Eppler ext transition |  |  |  | L/D Max: | 119.953 | at alpha= | 2 | deg
Re: | 12000000 |  |  | Cd Min: | 0.00514 | at alpha= | -1.5 | deg
Mach: | 0.5 |  |  | Cl=0 at alpha= | -2.669 | deg
|  |  |  | @ Cl=0.1, Cd= | 0.0051688
|  |  |  | @ Cl=0.4, Cd= | 0.0052648
|  |  |  | @ Cl=0.6, Cd= | 0.005541
alpha (deg) | Cl | Cd | Cm | Cl/Cd
-20 | -0.996 | 0.15995 | -0.016 | -6.228
-19.5 | -0.969 | 0.15222 | -0.017 | -6.368
-19 | -0.938 | 0.14914 | -0.017 | -6.289
-18.5 | -0.908 | 0.1425 | -0.017 | -6.369
-18 | -0.877 | 0.14021 | -0.017 | -6.255
-17.5 | -0.866 | 0.11515 | -0.021 | -7.523
-17 | -0.846 | 0.10119 | -0.023 | -8.356
-16.5 | -0.797 | 0.11354 | -0.021 | -7.02
-16 | -0.767 | 0.1081 | -0.021 | -7.093
-15.5 | -0.742 | 0.10651 | -0.023 | -6.966
-15 | -0.711 | 0.10239 | -0.022 | -6.941
-14.5 | -0.763 | 0.04025 | -0.035 | -18.968
-14 | -0.746 | 0.03101 | -0.037 | -24.05
-13.5 | -0.622 | 0.09449 | -0.023 | -6.578
-13 | -0.597 | 0.084 | -0.025 | -7.102
-12.5 | -0.646 | 0.02938 | -0.04 | -21.992
-12 | -0.624 | 0.02324 | -0.042 | -26.844
-11.5 | -0.595 | 0.02026 | -0.044 | -29.356
-11 | -0.477 | 0.0741 | -0.024 | -6.436
-10.5 | -0.528 | 0.01913 | -0.047 | -27.615
-10 | -0.761 | 0.01709 | -0.048 | -44.527
-9.5 | -0.787 | 0.01529 | -0.05 | -51.479
-9 | -0.772 | 0.01403 | -0.051 | -55.051
-8.5 | -0.739 | 0.01298 | -0.053 | -56.927
-8 | -0.694 | 0.01214 | -0.054 | -57.154
-7.5 | -0.642 | 0.01144 | -0.056 | -56.121
-7 | -0.585 | 0.01084 | -0.057 | -53.937
-6.5 | -0.524 | 0.01028 | -0.058 | -50.924
-6 | -0.46 | 0.00976 | -0.06 | -47.118
-5.5 | -0.393 | 0.0093 | -0.061 | -42.299
-5 | -0.326 | 0.00893 | -0.063 | -36.495
-4.5 | -0.257 | 0.00848 | -0.064 | -30.34
-4 | -0.188 | 0.00721 | -0.066 | -26.132
-3.5 | -0.118 | 0.00664 | -0.067 | -17.817
-3 | -0.047 | 0.00612 | -0.069 | -7.733
-2.5 | 0.024 | 0.00573 | -0.071 | 4.267
-2 | 0.097 | 0.00517 | -0.072 | 18.838
-1.5 | 0.17 | 0.00514 | -0.074 | 33.064
-1 | 0.243 | 0.00518 | -0.075 | 46.863
-0.5 | 0.315 | 0.00517 | -0.076 | 60.915
0 | 0.388 | 0.00525 | -0.078 | 73.963
0.5 | 0.461 | 0.00534 | -0.079 | 86.228
1 | 0.533 | 0.00544 | -0.08 | 97.979
1.5 | 0.606 | 0.00555 | -0.082 | 109.203
2 | 0.678 | 0.00565 | -0.083 | 119.953
2.5 | 0.749 | 0.00641 | -0.084 | 116.8
3 | 0.818 | 0.00714 | -0.085 | 114.445
3.5 | 0.886 | 0.00797 | -0.086 | 111.239
4 | 0.946 | 0.0088 | -0.087 | 107.467
4.5 | 1.009 | 0.00967 | -0.088 | 104.357
5 | 1.071 | 0.01052 | -0.089 | 101.858
5.5 | 1.128 | 0.01266 | -0.089 | 89.133
6 | 1.185 | 0.01348 | -0.09 | 87.903
6.5 | 1.237 | 0.01426 | -0.091 | 86.728
7 | 1.284 | 0.01517 | -0.092 | 84.654
7.5 | 1.323 | 0.01608 | -0.093 | 82.322
8 | 1.352 | 0.01715 | -0.094 | 78.844
8.5 | 1.366 | 0.01837 | -0.095 | 74.356
9 | 1.344 | 0.01984 | -0.096 | 67.731
9.5 | 1.242 | 0.02161 | -0.097 | 57.465
10 | 0.858 | 0.0232 | -0.098 | 37.011
10.5 | 0.888 | 0.0259 | -0.098 | 34.296
11 | 0.915 | 0.02941 | -0.098 | 31.116
11.5 | 0.951 | 0.02807 | -0.1 | 33.894
12 | 0.98 | 0.03103 | -0.1 | 31.584
12.5 | 1.007 | 0.03441 | -0.101 | 29.27
13 | 1.031 | 0.03935 | -0.101 | 26.199
13.5 | 1.066 | 0.03823 | -0.102 | 27.873

## 120. Re 12M Mach 0.50 (2)
BIGFOIL.COM POLAR EXPORT
NACA65-320
NACA65-320 |  |  |  | Cl Max: | 1.352 | at alpha= | 13.5 | deg
XFOIL ncrit=9 |  |  |  | L/D Max: | 173.041 | at alpha= | 3 | deg
Re: | 12000000 |  |  | Cd Min: | 0.1634 | at alpha= | 18.5 | deg
Mach: | 0.5 |  |  | Cl=0 at alpha= | -2.3154 | deg
|  |  |  | @ Cl=0.1, Cd= | 0.0041022
|  |  |  | @ Cl=0.4, Cd= | 0.0040057
|  |  |  | @ Cl=0.6, Cd= | 0.0041352
alpha (deg) | Cl | Cd | Cm | Cl/Cd
-17.5 | -0.6591 | 0.11951 | -0.0945 | -5.515
-17 | -0.6756 | 0.1082 | -0.1019 | -6.244
-16.5 | -0.6908 | 0.09737 | -0.1089 | -7.0946
-16 | -0.7116 | 0.08616 | -0.1162 | -8.2591
-15.5 | -0.734 | 0.07546 | -0.1227 | -9.727
-15 | -0.7568 | 0.06559 | -0.1279 | -11.5383
-14.5 | -0.7826 | 0.05636 | -0.1316 | -13.8857
-14 | -0.8075 | 0.04821 | -0.1333 | -16.7496
-13.5 | -0.834 | 0.04084 | -0.1331 | -20.4212
-13 | -0.8485 | 0.03502 | -0.131 | -24.229
-12.5 | -0.8581 | 0.03004 | -0.1276 | -28.5652
-12 | -0.8553 | 0.0261 | -0.1234 | -32.7701
-11.5 | -0.8411 | 0.02297 | -0.119 | -36.6173
-11 | -0.8133 | 0.02063 | -0.1148 | -39.4232
-10.5 | -0.783 | 0.01863 | -0.1105 | -42.029
-10 | -0.7502 | 0.01685 | -0.1063 | -44.5223
-9.5 | -0.7148 | 0.0153 | -0.1021 | -46.719
-9 | -0.6741 | 0.01401 | -0.0983 | -48.1156
-8.5 | -0.6332 | 0.01278 | -0.0946 | -49.5462
-8 | -0.5902 | 0.01174 | -0.091 | -50.2726
-7.5 | -0.5475 | 0.01075 | -0.0874 | -50.9302
-7 | -0.505 | 0.00984 | -0.0837 | -51.3211
-6.5 | -0.4634 | 0.00905 | -0.0798 | -51.2044
-6 | -0.4278 | 0.00841 | -0.0745 | -50.868
-5.5 | -0.3876 | 0.00801 | -0.0697 | -48.3895
-5 | -0.3296 | 0.00767 | -0.068 | -42.9726
-4.5 | -0.2698 | 0.00734 | -0.0668 | -36.7575
-4 | -0.2116 | 0.00687 | -0.0656 | -30.8006
-3.5 | -0.1514 | 0.00632 | -0.0649 | -23.9557
-3 | -0.0891 | 0.00572 | -0.0648 | -15.5769
-2.5 | -0.0254 | 0.00505 | -0.0651 | -5.0297
-1.5 | 0.1122 | 0.00401 | -0.0677 | 27.98
-1 | 0.1862 | 0.00395 | -0.0695 | 47.1392
-0.5 | 0.2599 | 0.00393 | -0.0713 | 66.1323
0 | 0.3333 | 0.00396 | -0.073 | 84.1667
0.5 | 0.4062 | 0.00401 | -0.0746 | 101.2968
1 | 0.4802 | 0.00401 | -0.0763 | 119.7506
1.5 | 0.5528 | 0.00409 | -0.0778 | 135.1589
2 | 0.6259 | 0.00416 | -0.0792 | 150.4567
2.5 | 0.6975 | 0.00429 | -0.0802 | 162.5874
3 | 0.7683 | 0.00444 | -0.081 | 173.0405
3.5 | 0.8142 | 0.00535 | -0.0773 | 152.1869
4 | 0.8472 | 0.00642 | -0.0714 | 131.9626
4.5 | 0.856 | 0.00743 | -0.0607 | 115.2086
5 | 0.8689 | 0.0086 | -0.0516 | 101.0349
5.5 | 0.8844 | 0.01009 | -0.0439 | 87.6511
6 | 0.9001 | 0.01195 | -0.037 | 75.3222
6.5 | 0.9152 | 0.01415 | -0.0308 | 64.6784
7 | 0.9414 | 0.01613 | -0.0261 | 58.3633
7.5 | 0.9757 | 0.01792 | -0.0226 | 54.4475
8 | 1.0121 | 0.01972 | -0.0193 | 51.3235
8.5 | 1.0482 | 0.02166 | -0.0162 | 48.3934
9 | 1.086 | 0.02364 | -0.0132 | 45.9391
9.5 | 1.1205 | 0.02589 | -0.0101 | 43.2793
10 | 1.157 | 0.0282 | -0.0073 | 41.0284
10.5 | 1.1928 | 0.03065 | -0.0045 | 38.9168
11 | 1.2283 | 0.03325 | -0.0017 | 36.9414
11.5 | 1.2611 | 0.03617 | 0.0012 | 34.8659
12 | 1.2911 | 0.03943 | 0.0039 | 32.7441
12.5 | 1.3195 | 0.043 | 0.0066 | 30.686
13 | 1.3407 | 0.04725 | 0.0092 | 28.3746
13.5 | 1.352 | 0.0525 | 0.0116 | 25.7524
14 | 1.3487 | 0.05923 | 0.0132 | 22.7706
14.5 | 1.3366 | 0.06715 | 0.0137 | 19.9047
15 | 1.3167 | 0.07638 | 0.0128 | 17.2388
15.5 | 1.293 | 0.0867 | 0.0103 | 14.9135
16 | 1.2673 | 0.09799 | 0.0062 | 12.933
16.5 | 1.2393 | 0.11031 | 0.0003 | 11.2347
17 | 1.2084 | 0.12364 | -0.0073 | 9.7735
17.5 | 1.1823 | 0.13699 | -0.0157 | 8.6306
18.5 | 1.1415 | 0.1634 | -0.0339 | 6.9859

## 121. Re 14M Mach 0.00 (1)
BIGFOIL.COM POLAR EXPORT
NACA65-320
NACA65-320 |  |  |  | Cl Max: | 1.632 | at alpha= | 15 | deg
JavaFoil+Calcfoil stall+Eppler ext transition |  |  |  | L/D Max: | 126.813 | at alpha= | 5 | deg
Re: | 14000000 |  |  | Cd Min: | 0.0048 | at alpha= | -1 | deg
Mach: | 0 |  |  | Cl=0 at alpha= | -2.6694 | deg
|  |  |  | @ Cl=0.1, Cd= | 0.0051308
|  |  |  | @ Cl=0.4, Cd= | 0.0048916
|  |  |  | @ Cl=0.6, Cd= | 0.0058657
alpha (deg) | Cl | Cd | Cm | Cl/Cd
-20 | -1.22 | 0.04056 | -0.02 | -30.084
-19.5 | -1.239 | 0.03696 | -0.021 | -33.518
-19 | -1.254 | 0.034 | -0.022 | -36.88
-18.5 | -1.261 | 0.03149 | -0.023 | -40.048
-18 | -1.263 | 0.02934 | -0.024 | -43.061
-17.5 | -1.263 | 0.0268 | -0.025 | -47.116
-17 | -1.255 | 0.02498 | -0.026 | -50.253
-16.5 | -1.245 | 0.02334 | -0.027 | -53.342
-16 | -1.232 | 0.02158 | -0.029 | -57.113
-15.5 | -1.215 | 0.02045 | -0.03 | -59.433
-15 | -1.196 | 0.01921 | -0.031 | -62.26
-14.5 | -1.174 | 0.01797 | -0.032 | -65.323
-14 | -1.148 | 0.01673 | -0.033 | -68.635
-13.5 | -1.12 | 0.0158 | -0.034 | -70.886
-13 | -1.088 | 0.01485 | -0.036 | -73.28
-12.5 | -1.054 | 0.01406 | -0.037 | -74.932
-12 | -1.017 | 0.01333 | -0.038 | -76.263
-11.5 | -0.977 | 0.01262 | -0.039 | -77.404
-11 | -0.934 | 0.012 | -0.04 | -77.869
-10.5 | -0.89 | 0.01142 | -0.042 | -77.878
-10 | -0.843 | 0.01079 | -0.043 | -78.111
-9.5 | -0.794 | 0.01031 | -0.044 | -76.972
-9 | -0.743 | 0.00986 | -0.045 | -75.403
-8.5 | -0.691 | 0.00945 | -0.046 | -73.104
-8 | -0.637 | 0.00907 | -0.048 | -70.208
-7.5 | -0.581 | 0.00873 | -0.049 | -66.568
-7 | -0.525 | 0.0084 | -0.05 | -62.435
-6.5 | -0.467 | 0.00809 | -0.051 | -57.686
-6 | -0.408 | 0.00785 | -0.053 | -51.925
-5.5 | -0.348 | 0.00759 | -0.054 | -45.87
-5 | -0.288 | 0.00739 | -0.055 | -38.945
-4.5 | -0.227 | 0.00653 | -0.057 | -34.83
-4 | -0.166 | 0.00587 | -0.058 | -28.288
-3.5 | -0.104 | 0.00597 | -0.059 | -17.436
-3 | -0.041 | 0.00572 | -0.06 | -7.254
-2.5 | 0.021 | 0.00542 | -0.062 | 3.937
-2 | 0.084 | 0.00524 | -0.063 | 16.073
-1.5 | 0.147 | 0.00481 | -0.064 | 30.619
-1 | 0.21 | 0.0048 | -0.065 | 43.773
-0.5 | 0.273 | 0.00483 | -0.066 | 56.492
0 | 0.336 | 0.00488 | -0.067 | 68.861
0.5 | 0.399 | 0.00489 | -0.068 | 81.517
1 | 0.462 | 0.00499 | -0.07 | 92.572
1.5 | 0.525 | 0.0055 | -0.071 | 95.403
2 | 0.587 | 0.00581 | -0.072 | 101.034
2.5 | 0.65 | 0.00608 | -0.073 | 106.924
3 | 0.713 | 0.00654 | -0.074 | 109.044
3.5 | 0.775 | 0.00697 | -0.075 | 111.228
4 | 0.833 | 0.00745 | -0.076 | 111.81
4.5 | 0.893 | 0.008 | -0.077 | 111.59
5 | 0.949 | 0.00748 | -0.078 | 126.813
5.5 | 1.003 | 0.00962 | -0.079 | 104.192
6 | 1.058 | 0.01002 | -0.08 | 105.621
6.5 | 1.112 | 0.01042 | -0.081 | 106.716
7 | 1.165 | 0.0109 | -0.081 | 106.88
7.5 | 1.217 | 0.01133 | -0.082 | 107.387
8 | 1.266 | 0.01181 | -0.083 | 107.248
8.5 | 1.314 | 0.01231 | -0.084 | 106.757
9 | 1.358 | 0.01284 | -0.085 | 105.799
9.5 | 1.4 | 0.01337 | -0.086 | 104.722
10 | 1.438 | 0.014 | -0.086 | 102.717
10.5 | 1.474 | 0.01466 | -0.087 | 100.509
11 | 1.506 | 0.0153 | -0.088 | 98.422
11.5 | 1.535 | 0.016 | -0.089 | 95.889
12 | 1.56 | 0.01683 | -0.09 | 92.691
12.5 | 1.581 | 0.01763 | -0.09 | 89.712
13 | 1.599 | 0.01854 | -0.091 | 86.248
13.5 | 1.613 | 0.01956 | -0.092 | 82.493
14 | 1.623 | 0.02067 | -0.092 | 78.525
14.5 | 1.63 | 0.02185 | -0.093 | 74.583
15 | 1.632 | 0.02318 | -0.093 | 70.414
15.5 | 1.629 | 0.02462 | -0.094 | 66.154
16 | 1.62 | 0.02617 | -0.095 | 61.905
16.5 | 1.607 | 0.02766 | -0.095 | 58.112
17 | 1.591 | 0.02932 | -0.096 | 54.249
17.5 | 1.571 | 0.03109 | -0.096 | 50.537
18 | 1.548 | 0.03321 | -0.096 | 46.614
18.5 | 1.523 | 0.03533 | -0.097 | 43.107
19 | 1.495 | 0.03774 | -0.097 | 39.622
19.5 | 1.464 | 0.04069 | -0.097 | 35.989
20 | 1.433 | 0.04347 | -0.098 | 32.958

## 122. Re 14M Mach 0.00 (2)
BIGFOIL.COM POLAR EXPORT
NACA65-320
NACA65-320 |  |  |  | Cl Max: | 1.7047 | at alpha= | 20 | deg
XFOIL ncrit=9 |  |  |  | L/D Max: | 141.553 | at alpha= | 2.5 | deg
Re: | 14000000 |  |  | Cd Min: | 0.05297 | at alpha= | 20 | deg
Mach: | 0 |  |  | Cl=0 at alpha= | -2.3806 | deg
|  |  |  | @ Cl=0.1, Cd= | 0.0037941
|  |  |  | @ Cl=0.4, Cd= | 0.0037563
|  |  |  | @ Cl=0.6, Cd= | 0.0043923
alpha (deg) | Cl | Cd | Cm | Cl/Cd
-20 | -1.4267 | 0.03403 | -0.0835 | -41.9248
-19.5 | -1.3698 | 0.03152 | -0.0903 | -43.4581
-19 | -1.3517 | 0.02929 | -0.089 | -46.1489
-18.5 | -1.3292 | 0.02732 | -0.088 | -48.653
-18 | -1.3047 | 0.02553 | -0.0869 | -51.1046
-17.5 | -1.2768 | 0.02398 | -0.0859 | -53.2444
-17 | -1.2494 | 0.02243 | -0.0847 | -55.7022
-16.5 | -1.2228 | 0.02089 | -0.0833 | -58.5352
-16 | -1.1946 | 0.01951 | -0.0819 | -61.2301
-15.5 | -1.1647 | 0.0183 | -0.0804 | -63.6448
-15 | -1.1379 | 0.01698 | -0.0784 | -67.0141
-14.5 | -1.1086 | 0.0158 | -0.0765 | -70.1646
-14 | -1.0782 | 0.01474 | -0.0745 | -73.1479
-13.5 | -1.0462 | 0.01376 | -0.0726 | -76.032
-13 | -1.0131 | 0.0129 | -0.0706 | -78.5349
-12.5 | -0.979 | 0.0121 | -0.0687 | -80.9091
-12 | -0.9439 | 0.01141 | -0.0666 | -82.7257
-11.5 | -0.9082 | 0.01076 | -0.0645 | -84.4052
-11 | -0.8753 | 0.01013 | -0.0617 | -86.4067
-10.5 | -0.8447 | 0.00953 | -0.0583 | -88.6359
-10 | -0.8208 | 0.00913 | -0.0532 | -89.9014
-9.5 | -0.7767 | 0.00879 | -0.0518 | -88.3618
-9 | -0.7283 | 0.0085 | -0.0511 | -85.6824
-8.5 | -0.6782 | 0.00824 | -0.0507 | -82.3058
-8 | -0.6271 | 0.00795 | -0.0505 | -78.8805
-7.5 | -0.5744 | 0.00768 | -0.0505 | -74.7917
-7 | -0.5204 | 0.00747 | -0.0508 | -69.6653
-6.5 | -0.4657 | 0.00723 | -0.0512 | -64.4122
-6 | -0.4099 | 0.00701 | -0.0518 | -58.4736
-5.5 | -0.354 | 0.0068 | -0.0524 | -52.0588
-5 | -0.2976 | 0.0066 | -0.053 | -45.0909
-4.5 | -0.2417 | 0.00628 | -0.0536 | -38.4873
-4 | -0.1852 | 0.00596 | -0.0544 | -31.0738
-3.5 | -0.1285 | 0.00563 | -0.0552 | -22.8242
-3 | -0.0715 | 0.0053 | -0.0561 | -13.4906
-2.5 | -0.0139 | 0.00489 | -0.0571 | -2.8425
-1.5 | 0.1025 | 0.00377 | -0.0598 | 27.1883
-1 | 0.163 | 0.00372 | -0.0612 | 43.8172
-0.5 | 0.2241 | 0.00369 | -0.0626 | 60.7317
0 | 0.2847 | 0.00369 | -0.064 | 77.1545
0.5 | 0.3454 | 0.00372 | -0.0654 | 92.8495
1 | 0.4056 | 0.00376 | -0.0667 | 107.8723
1.5 | 0.4659 | 0.00383 | -0.068 | 121.6449
2 | 0.5256 | 0.00392 | -0.0692 | 134.0816
2.5 | 0.5832 | 0.00412 | -0.07 | 141.5534
3 | 0.6307 | 0.00489 | -0.0691 | 128.9775
3.5 | 0.6775 | 0.00565 | -0.068 | 119.9115
4 | 0.7246 | 0.00633 | -0.067 | 114.4708
4.5 | 0.7749 | 0.00678 | -0.0665 | 114.292
5 | 0.8227 | 0.00729 | -0.0656 | 112.8532
5.5 | 0.8694 | 0.00779 | -0.0645 | 111.6046
6 | 0.9152 | 0.00826 | -0.0631 | 110.799
6.5 | 0.9559 | 0.0088 | -0.0609 | 108.625
7 | 0.9906 | 0.00917 | -0.0574 | 108.0262
7.5 | 1.0245 | 0.00963 | -0.0538 | 106.3863
8 | 1.0594 | 0.01014 | -0.0507 | 104.4773
8.5 | 1.0943 | 0.01071 | -0.0478 | 102.1755
9 | 1.1295 | 0.01134 | -0.0452 | 99.6032
9.5 | 1.1644 | 0.01205 | -0.0427 | 96.6307
10 | 1.1972 | 0.01289 | -0.04 | 92.8782
10.5 | 1.2311 | 0.01378 | -0.0378 | 89.3396
11 | 1.2644 | 0.01473 | -0.0356 | 85.8384
11.5 | 1.2955 | 0.01586 | -0.0332 | 81.6835
12 | 1.3253 | 0.01709 | -0.0309 | 77.5483
12.5 | 1.3549 | 0.01842 | -0.0288 | 73.5559
13 | 1.3846 | 0.01979 | -0.0269 | 69.9646
13.5 | 1.4134 | 0.02129 | -0.025 | 66.388
14 | 1.4411 | 0.02292 | -0.0232 | 62.8752
14.5 | 1.4672 | 0.02473 | -0.0214 | 59.3288
15 | 1.4914 | 0.02674 | -0.0196 | 55.7741
15.5 | 1.5181 | 0.02864 | -0.0183 | 53.0063
16 | 1.5431 | 0.03077 | -0.017 | 50.1495
16.5 | 1.5672 | 0.03304 | -0.0158 | 47.4334
17 | 1.5913 | 0.03535 | -0.0148 | 45.0156
17.5 | 1.6159 | 0.03769 | -0.0139 | 42.8734
18 | 1.6371 | 0.04041 | -0.0131 | 40.5122
18.5 | 1.6554 | 0.04343 | -0.0124 | 38.1165
19 | 1.6717 | 0.04673 | -0.0117 | 35.7736
19.5 | 1.6924 | 0.04966 | -0.0114 | 34.0797
20 | 1.7047 | 0.05297 | -0.0104 | 32.1824

## 123. Re 14M Mach 0.10 (1)
BIGFOIL.COM POLAR EXPORT
NACA65-320
NACA65-320 |  |  |  | Cl Max: | 1.617 | at alpha= | 14.5 | deg
JavaFoil+Calcfoil stall+Eppler ext transition |  |  |  | L/D Max: | 126.717 | at alpha= | 5 | deg
Re: | 14000000 |  |  | Cd Min: | 0.00477 | at alpha= | -1 | deg
Mach: | 0.1 |  |  | Cl=0 at alpha= | -2.6667 | deg
|  |  |  | @ Cl=0.1, Cd= | 0.0051176
|  |  |  | @ Cl=0.4, Cd= | 0.0049487
|  |  |  | @ Cl=0.6, Cd= | 0.0058892
alpha (deg) | Cl | Cd | Cm | Cl/Cd
-20 | -1.179 | 0.04332 | -0.02 | -27.215
-19.5 | -1.203 | 0.03876 | -0.021 | -31.036
-19 | -1.221 | 0.03612 | -0.022 | -33.815
-18.5 | -1.234 | 0.03275 | -0.023 | -37.674
-18 | -1.239 | 0.03043 | -0.024 | -40.728
-17.5 | -1.242 | 0.02789 | -0.025 | -44.519
-17 | -1.238 | 0.02573 | -0.026 | -48.1
-16.5 | -1.23 | 0.02397 | -0.027 | -51.324
-16 | -1.22 | 0.02209 | -0.029 | -55.243
-15.5 | -1.205 | 0.02093 | -0.03 | -57.599
-15 | -1.188 | 0.0196 | -0.031 | -60.614
-14.5 | -1.168 | 0.01831 | -0.032 | -63.767
-14 | -1.144 | 0.01706 | -0.033 | -67.057
-13.5 | -1.117 | 0.01606 | -0.034 | -69.521
-13 | -1.087 | 0.01509 | -0.036 | -71.987
-12.5 | -1.053 | 0.01428 | -0.037 | -73.763
-12 | -1.017 | 0.01353 | -0.038 | -75.151
-11.5 | -0.978 | 0.01278 | -0.039 | -76.498
-11 | -0.936 | 0.01216 | -0.041 | -76.952
-10.5 | -0.892 | 0.01156 | -0.042 | -77.138
-10 | -0.845 | 0.01089 | -0.043 | -77.61
-9.5 | -0.796 | 0.01041 | -0.044 | -76.487
-9 | -0.746 | 0.00994 | -0.045 | -74.997
-8.5 | -0.693 | 0.00954 | -0.047 | -72.672
-8 | -0.639 | 0.00914 | -0.048 | -69.953
-7.5 | -0.583 | 0.00879 | -0.049 | -66.366
-7 | -0.527 | 0.00846 | -0.05 | -62.285
-6.5 | -0.469 | 0.00815 | -0.052 | -57.529
-6 | -0.41 | 0.00789 | -0.053 | -51.894
-5.5 | -0.35 | 0.00765 | -0.054 | -45.697
-5 | -0.289 | 0.00742 | -0.055 | -38.946
-4.5 | -0.228 | 0.00657 | -0.057 | -34.786
-4 | -0.167 | 0.00591 | -0.058 | -28.19
-3.5 | -0.105 | 0.00602 | -0.06 | -17.373
-3 | -0.042 | 0.00569 | -0.061 | -7.329
-2.5 | 0.021 | 0.0054 | -0.062 | 3.969
-2 | 0.085 | 0.00522 | -0.063 | 16.237
-1.5 | 0.148 | 0.00479 | -0.064 | 30.884
-1 | 0.211 | 0.00477 | -0.065 | 44.297
-0.5 | 0.274 | 0.00483 | -0.067 | 56.776
0 | 0.338 | 0.00487 | -0.068 | 69.396
0.5 | 0.401 | 0.00495 | -0.069 | 80.949
1 | 0.464 | 0.00497 | -0.07 | 93.322
1.5 | 0.527 | 0.00551 | -0.071 | 95.639
2 | 0.59 | 0.00584 | -0.072 | 101.152
2.5 | 0.653 | 0.00615 | -0.073 | 106.318
3 | 0.716 | 0.00657 | -0.074 | 108.989
3.5 | 0.779 | 0.00704 | -0.075 | 110.672
4 | 0.837 | 0.00752 | -0.077 | 111.197
4.5 | 0.897 | 0.00802 | -0.078 | 111.936
5 | 0.953 | 0.00752 | -0.078 | 126.717
5.5 | 1.007 | 0.00971 | -0.079 | 103.713
6 | 1.063 | 0.01008 | -0.08 | 105.421
6.5 | 1.117 | 0.01053 | -0.081 | 106.121
7 | 1.17 | 0.01098 | -0.082 | 106.518
7.5 | 1.221 | 0.01145 | -0.083 | 106.652
8 | 1.271 | 0.01191 | -0.084 | 106.704
8.5 | 1.318 | 0.01243 | -0.084 | 106.027
9 | 1.362 | 0.01297 | -0.085 | 105.016
9.5 | 1.403 | 0.01358 | -0.086 | 103.355
10 | 1.441 | 0.01419 | -0.087 | 101.538
10.5 | 1.475 | 0.01484 | -0.088 | 99.427
11 | 1.507 | 0.01552 | -0.088 | 97.077
11.5 | 1.534 | 0.01631 | -0.089 | 94.065
12 | 1.558 | 0.01708 | -0.09 | 91.207
12.5 | 1.578 | 0.01791 | -0.091 | 88.098
13 | 1.594 | 0.01887 | -0.091 | 84.452
13.5 | 1.605 | 0.02005 | -0.092 | 80.08
14 | 1.613 | 0.02118 | -0.093 | 76.149
14.5 | 1.617 | 0.0224 | -0.093 | 72.169
15 | 1.616 | 0.02386 | -0.094 | 67.719
15.5 | 1.609 | 0.02536 | -0.094 | 63.444
16 | 1.596 | 0.02682 | -0.095 | 59.501
16.5 | 1.579 | 0.0286 | -0.095 | 55.194
17 | 1.558 | 0.03022 | -0.096 | 51.564
17.5 | 1.534 | 0.03222 | -0.096 | 47.604
18 | 1.506 | 0.03425 | -0.097 | 43.982
18.5 | 1.476 | 0.03662 | -0.097 | 40.311
19 | 1.442 | 0.03973 | -0.097 | 36.305
19.5 | 1.407 | 0.04253 | -0.098 | 33.09

## 124. Re 14M Mach 0.10 (2)
BIGFOIL.COM POLAR EXPORT
NACA65-320
NACA65-320 |  |  |  | Cl Max: | 1.7007 | at alpha= | 20 | deg
XFOIL ncrit=9 |  |  |  | L/D Max: | 142.451 | at alpha= | 2.5 | deg
Re: | 14000000 |  |  | Cd Min: | 0.05548 | at alpha= | 20 | deg
Mach: | 0.1 |  |  | Cl=0 at alpha= | -2.3795 | deg
|  |  |  | @ Cl=0.1, Cd= | 0.003798
|  |  |  | @ Cl=0.4, Cd= | 0.003756
|  |  |  | @ Cl=0.6, Cd= | 0.0043319
alpha (deg) | Cl | Cd | Cm | Cl/Cd
-20 | -1.425 | 0.03587 | -0.0858 | -39.7268
-19.5 | -1.3694 | 0.03282 | -0.093 | -41.7246
-19 | -1.3516 | 0.0305 | -0.0917 | -44.3148
-18.5 | -1.3281 | 0.02851 | -0.0906 | -46.5837
-18 | -1.3039 | 0.02659 | -0.0895 | -49.0372
-17.5 | -1.2782 | 0.02482 | -0.0883 | -51.4988
-17 | -1.2509 | 0.02317 | -0.0871 | -53.9879
-16.5 | -1.2229 | 0.02164 | -0.0858 | -56.5111
-16 | -1.1929 | 0.02028 | -0.0844 | -58.8215
-15.5 | -1.1638 | 0.01894 | -0.0828 | -61.4467
-15 | -1.1369 | 0.01757 | -0.0808 | -64.7069
-14.5 | -1.108 | 0.01631 | -0.0788 | -67.9338
-14 | -1.0778 | 0.01518 | -0.0768 | -71.0013
-13.5 | -1.0461 | 0.01414 | -0.0747 | -73.9816
-13 | -1.0129 | 0.01324 | -0.0727 | -76.503
-12.5 | -0.9785 | 0.0124 | -0.0707 | -78.9113
-12 | -0.9432 | 0.01167 | -0.0686 | -80.8226
-11.5 | -0.9077 | 0.01097 | -0.0664 | -82.7438
-11 | -0.8734 | 0.01033 | -0.0638 | -84.5499
-10.5 | -0.8411 | 0.0097 | -0.0607 | -86.7113
-10 | -0.8184 | 0.0092 | -0.0554 | -88.9565
-9.5 | -0.7788 | 0.00886 | -0.053 | -87.9007
-9 | -0.731 | 0.00856 | -0.0521 | -85.3972
-8.5 | -0.6811 | 0.0083 | -0.0515 | -82.0602
-8 | -0.6299 | 0.008 | -0.0512 | -78.7375
-7.5 | -0.5773 | 0.00772 | -0.0511 | -74.7798
-7 | -0.5232 | 0.0075 | -0.0513 | -69.76
-6.5 | -0.4681 | 0.00726 | -0.0517 | -64.4766
-6 | -0.4122 | 0.00704 | -0.0522 | -58.5511
-5.5 | -0.3559 | 0.00683 | -0.0527 | -52.1083
-5 | -0.2993 | 0.00662 | -0.0534 | -45.2115
-4.5 | -0.243 | 0.0063 | -0.054 | -38.5714
-4 | -0.1863 | 0.00598 | -0.0547 | -31.1538
-3.5 | -0.1294 | 0.00565 | -0.0555 | -22.9027
-3 | -0.072 | 0.00531 | -0.0564 | -13.5593
-2.5 | -0.0141 | 0.0049 | -0.0574 | -2.8776
-1.5 | 0.1029 | 0.00377 | -0.0601 | 27.2944
-1 | 0.1639 | 0.00372 | -0.0615 | 44.0591
-0.5 | 0.2253 | 0.00369 | -0.063 | 61.0569
0 | 0.2863 | 0.00369 | -0.0643 | 77.5881
0.5 | 0.3474 | 0.00373 | -0.0657 | 93.1367
1 | 0.408 | 0.00376 | -0.067 | 108.5106
1.5 | 0.4688 | 0.00383 | -0.0683 | 122.4021
2 | 0.5289 | 0.00392 | -0.0695 | 134.9235
2.5 | 0.5869 | 0.00412 | -0.0704 | 142.4515
3.5 | 0.6815 | 0.00565 | -0.0683 | 120.6195
4 | 0.7287 | 0.00634 | -0.0672 | 114.9369
4.5 | 0.7787 | 0.00681 | -0.0666 | 114.3465
5 | 0.8263 | 0.00733 | -0.0656 | 112.7285
5.5 | 0.8728 | 0.00783 | -0.0643 | 111.4687
6 | 0.9178 | 0.00832 | -0.0627 | 110.3125
6.5 | 0.9573 | 0.00887 | -0.0602 | 107.9256
7 | 0.9887 | 0.00926 | -0.0558 | 106.7711
7.5 | 1.0232 | 0.00974 | -0.0524 | 105.0513
8 | 1.0584 | 0.01028 | -0.0493 | 102.9572
8.5 | 1.0933 | 0.0109 | -0.0464 | 100.3028
9 | 1.1293 | 0.01155 | -0.0439 | 97.7749
9.5 | 1.1637 | 0.01232 | -0.0413 | 94.4562
10 | 1.1961 | 0.01323 | -0.0386 | 90.4082
10.5 | 1.2301 | 0.01416 | -0.0362 | 86.8715
11 | 1.2633 | 0.01518 | -0.034 | 83.2213
11.5 | 1.2938 | 0.01639 | -0.0316 | 78.9384
12 | 1.3237 | 0.01769 | -0.0293 | 74.8276
12.5 | 1.3538 | 0.01905 | -0.0272 | 71.0656
13 | 1.384 | 0.02047 | -0.0252 | 67.6111
13.5 | 1.4138 | 0.02199 | -0.0234 | 64.2929
14 | 1.4418 | 0.02367 | -0.0216 | 60.9125
14.5 | 1.4674 | 0.0256 | -0.0198 | 57.3203
15 | 1.4911 | 0.02773 | -0.018 | 53.7721
15.5 | 1.5168 | 0.02982 | -0.0165 | 50.8652
16 | 1.5424 | 0.032 | -0.0152 | 48.2
16.5 | 1.5689 | 0.03414 | -0.0142 | 45.9549
17 | 1.5921 | 0.03664 | -0.0131 | 43.4525
17.5 | 1.6138 | 0.03937 | -0.0121 | 40.9906
18 | 1.6359 | 0.0421 | -0.0114 | 38.8575
18.5 | 1.6558 | 0.04508 | -0.0106 | 36.7303
19 | 1.6717 | 0.04856 | -0.01 | 34.4255
19.5 | 1.6882 | 0.05204 | -0.0097 | 32.4404
20 | 1.7007 | 0.05548 | -0.0087 | 30.6543

## 125. Re 14M Mach 0.25 (1)
BIGFOIL.COM POLAR EXPORT
NACA65-320
NACA65-320 |  |  |  | Cl Max: | 1.542 | at alpha= | 12.5 | deg
JavaFoil+Calcfoil stall+Eppler ext transition |  |  |  | L/D Max: | 112.689 | at alpha= | 5 | deg
Re: | 14000000 |  |  | Cd Min: | 0.00484 | at alpha= | -1 | deg
Mach: | 0.25 |  |  | Cl=0 at alpha= | -2.6692 | deg
|  |  |  | @ Cl=0.1, Cd= | 0.005236
|  |  |  | @ Cl=0.4, Cd= | 0.0049863
|  |  |  | @ Cl=0.6, Cd= | 0.0058568
alpha (deg) | Cl | Cd | Cm | Cl/Cd
-20 | -0.742 | 0.17333 | -0.012 | -4.282
-19.5 | -0.794 | 0.16307 | -0.012 | -4.869
-19 | -0.935 | 0.05976 | -0.021 | -15.645
-18.5 | -0.991 | 0.04662 | -0.023 | -21.268
-18 | -1.028 | 0.04238 | -0.024 | -24.266
-17.5 | -1.064 | 0.03605 | -0.025 | -29.506
-17 | -1.086 | 0.03236 | -0.027 | -33.54
-16.5 | -1.103 | 0.02903 | -0.028 | -37.986
-16 | -1.114 | 0.02628 | -0.029 | -42.387
-15.5 | -1.119 | 0.02419 | -0.03 | -46.274
-15 | -1.119 | 0.02233 | -0.032 | -50.113
-14.5 | -1.114 | 0.02071 | -0.033 | -53.769
-14 | -1.103 | 0.0192 | -0.034 | -57.459
-13.5 | -1.088 | 0.0178 | -0.035 | -61.087
-13 | -1.067 | 0.01669 | -0.036 | -63.903
-12.5 | -1.041 | 0.01569 | -0.038 | -66.393
-12 | -1.012 | 0.01477 | -0.039 | -68.48
-11.5 | -0.978 | 0.01382 | -0.04 | -70.791
-11 | -0.941 | 0.013 | -0.041 | -72.355
-10.5 | -0.899 | 0.01232 | -0.043 | -73.011
-10 | -0.855 | 0.01165 | -0.044 | -73.442
-9.5 | -0.808 | 0.011 | -0.045 | -73.494
-9 | -0.758 | 0.01048 | -0.047 | -72.351
-8.5 | -0.706 | 0.01002 | -0.048 | -70.472
-8 | -0.652 | 0.00957 | -0.049 | -68.094
-7.5 | -0.596 | 0.00917 | -0.05 | -64.998
-7 | -0.538 | 0.0088 | -0.052 | -61.199
-6.5 | -0.479 | 0.00844 | -0.053 | -56.797
-6 | -0.419 | 0.00815 | -0.054 | -51.418
-5.5 | -0.358 | 0.00788 | -0.055 | -45.438
-5 | -0.296 | 0.00762 | -0.057 | -38.828
-4.5 | -0.234 | 0.00678 | -0.058 | -34.502
-4 | -0.171 | 0.00641 | -0.06 | -26.624
-3.5 | -0.107 | 0.00571 | -0.061 | -18.761
-3 | -0.043 | 0.00583 | -0.062 | -7.343
-2.5 | 0.022 | 0.0055 | -0.064 | 4.004
-2 | 0.087 | 0.00533 | -0.065 | 16.332
-1.5 | 0.152 | 0.00486 | -0.066 | 31.279
-1 | 0.217 | 0.00484 | -0.067 | 44.812
-0.5 | 0.282 | 0.00487 | -0.068 | 57.842
0 | 0.347 | 0.00497 | -0.07 | 69.8
0.5 | 0.412 | 0.00499 | -0.071 | 82.594
1 | 0.477 | 0.00501 | -0.072 | 95.139
1.5 | 0.542 | 0.00525 | -0.073 | 103.149
2 | 0.607 | 0.00593 | -0.074 | 102.286
2.5 | 0.671 | 0.00623 | -0.075 | 107.835
3 | 0.736 | 0.00674 | -0.076 | 109.256
3.5 | 0.801 | 0.00723 | -0.078 | 110.715
4 | 0.859 | 0.00779 | -0.079 | 110.273
4.5 | 0.917 | 0.00816 | -0.079 | 112.335
5 | 0.975 | 0.00865 | -0.08 | 112.689
5.5 | 1.031 | 0.01012 | -0.081 | 101.864
6 | 1.087 | 0.01053 | -0.082 | 103.185
6.5 | 1.142 | 0.01105 | -0.083 | 103.272
7 | 1.195 | 0.01155 | -0.084 | 103.391
7.5 | 1.246 | 0.0121 | -0.085 | 102.989
8 | 1.294 | 0.01265 | -0.086 | 102.346
8.5 | 1.341 | 0.0132 | -0.086 | 101.538
9 | 1.382 | 0.01382 | -0.087 | 99.997
9.5 | 1.419 | 0.01453 | -0.088 | 97.683
10 | 1.453 | 0.01521 | -0.089 | 95.513
10.5 | 1.481 | 0.01601 | -0.09 | 92.509
11 | 1.505 | 0.01688 | -0.091 | 89.121
11.5 | 1.523 | 0.01773 | -0.091 | 85.915
12 | 1.535 | 0.01865 | -0.092 | 82.332
12.5 | 1.542 | 0.01989 | -0.093 | 77.511
13 | 1.542 | 0.02113 | -0.093 | 72.954
13.5 | 1.535 | 0.02255 | -0.094 | 68.054
14 | 1.522 | 0.0239 | -0.095 | 63.672
14.5 | 1.502 | 0.02558 | -0.095 | 58.702
15 | 1.475 | 0.02748 | -0.096 | 53.686
15.5 | 1.439 | 0.02938 | -0.096 | 48.964
16 | 1.391 | 0.03181 | -0.097 | 43.734
16.5 | 1.336 | 0.03485 | -0.097 | 38.335
17 | 1.275 | 0.03774 | -0.097 | 33.785
17.5 | 1.208 | 0.04133 | -0.097 | 29.242

## 126. Re 14M Mach 0.25 (2)
BIGFOIL.COM POLAR EXPORT
NACA65-320
NACA65-320 |  |  |  | Cl Max: | 1.6937 | at alpha= | 20 | deg
XFOIL ncrit=9 |  |  |  | L/D Max: | 148.704 | at alpha= | 2.5 | deg
Re: | 14000000 |  |  | Cd Min: | 0.069 | at alpha= | 20 | deg
Mach: | 0.25 |  |  | Cl=0 at alpha= | -2.3717 | deg
|  |  |  | @ Cl=0.1, Cd= | 0.0038514
|  |  |  | @ Cl=0.4, Cd= | 0.0037697
|  |  |  | @ Cl=0.6, Cd= | 0.0040713
alpha (deg) | Cl | Cd | Cm | Cl/Cd
-19.5 | -1.3514 | 0.04195 | -0.1068 | -32.2145
-19 | -1.3397 | 0.03846 | -0.1056 | -34.8336
-18.5 | -1.3221 | 0.03546 | -0.1044 | -37.2843
-18 | -1.2991 | 0.03288 | -0.1033 | -39.5103
-17.5 | -1.2754 | 0.03044 | -0.1019 | -41.8988
-17 | -1.2505 | 0.02815 | -0.1004 | -44.4227
-16.5 | -1.2242 | 0.02605 | -0.0987 | -46.9942
-16 | -1.1955 | 0.02416 | -0.0971 | -49.4826
-15.5 | -1.1647 | 0.02249 | -0.0953 | -51.7875
-15 | -1.1343 | 0.0209 | -0.0933 | -54.2727
-14.5 | -1.1025 | 0.01943 | -0.0913 | -56.7422
-14 | -1.0732 | 0.01795 | -0.0889 | -59.7883
-13.5 | -1.0431 | 0.01656 | -0.0864 | -62.9891
-13 | -1.0101 | 0.01536 | -0.084 | -65.7617
-12.5 | -0.9763 | 0.01426 | -0.0815 | -68.4642
-12 | -0.9407 | 0.01328 | -0.0791 | -70.8358
-11.5 | -0.9048 | 0.01236 | -0.0766 | -73.2039
-11 | -0.8676 | 0.01156 | -0.0742 | -75.0519
-10.5 | -0.8309 | 0.01078 | -0.0715 | -77.0779
-10 | -0.7958 | 0.01007 | -0.0684 | -79.0268
-9.5 | -0.7628 | 0.00939 | -0.0647 | -81.2354
-9 | -0.7391 | 0.00893 | -0.0589 | -82.766
-8.5 | -0.6935 | 0.0086 | -0.0569 | -80.6395
-8 | -0.6428 | 0.00829 | -0.0558 | -77.5392
-7.5 | -0.591 | 0.00798 | -0.055 | -74.0602
-7 | -0.537 | 0.00771 | -0.0546 | -69.6498
-6.5 | -0.4805 | 0.00745 | -0.0546 | -64.4966
-6 | -0.4239 | 0.0072 | -0.0547 | -58.875
-5.5 | -0.3661 | 0.00699 | -0.055 | -52.3748
-5 | -0.3078 | 0.00676 | -0.0555 | -45.5325
-4.5 | -0.2498 | 0.00645 | -0.056 | -38.7287
-4 | -0.1923 | 0.00609 | -0.0565 | -31.5764
-3.5 | -0.134 | 0.00575 | -0.0571 | -23.3043
-3 | -0.0749 | 0.00539 | -0.0579 | -13.8961
-2.5 | -0.0154 | 0.00492 | -0.0589 | -3.1301
-2 | 0.0446 | 0.00441 | -0.0601 | 10.1134
-1.5 | 0.1051 | 0.0038 | -0.0616 | 27.6579
-1 | 0.1684 | 0.00375 | -0.0631 | 44.9067
-0.5 | 0.2323 | 0.00371 | -0.0646 | 62.6146
0 | 0.2955 | 0.00371 | -0.0661 | 79.6496
0.5 | 0.3587 | 0.00375 | -0.0675 | 95.6533
1 | 0.4216 | 0.00378 | -0.0689 | 111.5344
1.5 | 0.4847 | 0.00384 | -0.0702 | 126.224
2 | 0.5468 | 0.00395 | -0.0714 | 138.4304
2.5 | 0.6082 | 0.00409 | -0.0725 | 148.7042
3 | 0.6576 | 0.00482 | -0.0714 | 136.4315
3.5 | 0.7039 | 0.00565 | -0.0698 | 124.5841
4 | 0.7502 | 0.00639 | -0.0681 | 117.4022
4.5 | 0.7989 | 0.00695 | -0.0668 | 114.9496
5 | 0.8447 | 0.00753 | -0.0649 | 112.178
5.5 | 0.8886 | 0.00807 | -0.0627 | 110.1115
6 | 0.9224 | 0.00859 | -0.0584 | 107.3807
6.5 | 0.9478 | 0.00925 | -0.0527 | 102.4649
7 | 0.9806 | 0.00989 | -0.0486 | 99.1507
7.5 | 1.0167 | 0.01055 | -0.0454 | 96.3697
8 | 1.0529 | 0.01129 | -0.0424 | 93.2595
8.5 | 1.0881 | 0.01214 | -0.0394 | 89.6293
9 | 1.1251 | 0.013 | -0.0368 | 86.5462
9.5 | 1.159 | 0.01407 | -0.034 | 82.3738
10 | 1.1935 | 0.01519 | -0.0314 | 78.5714
10.5 | 1.2275 | 0.01641 | -0.0289 | 74.802
11 | 1.2599 | 0.01777 | -0.0264 | 70.9004
11.5 | 1.2892 | 0.01937 | -0.0237 | 66.5565
12 | 1.321 | 0.02092 | -0.0215 | 63.1453
12.5 | 1.3527 | 0.02257 | -0.0193 | 59.9335
13 | 1.3822 | 0.02443 | -0.0172 | 56.578
13.5 | 1.4109 | 0.02644 | -0.0151 | 53.3623
14 | 1.4376 | 0.02867 | -0.0131 | 50.143
14.5 | 1.463 | 0.03108 | -0.0112 | 47.0721
15 | 1.4898 | 0.0335 | -0.0095 | 44.4716
15.5 | 1.5188 | 0.03583 | -0.0081 | 42.3891
16 | 1.5432 | 0.03862 | -0.0067 | 39.9586
16.5 | 1.5669 | 0.04159 | -0.0055 | 37.6749
17 | 1.589 | 0.04477 | -0.0043 | 35.4925
17.5 | 1.6099 | 0.04817 | -0.0034 | 33.4212
18 | 1.6317 | 0.05157 | -0.0026 | 31.6405
18.5 | 1.6475 | 0.05568 | -0.002 | 29.5887
19 | 1.6638 | 0.05992 | -0.0018 | 27.767
19.5 | 1.6796 | 0.0643 | -0.0017 | 26.1213
20 | 1.6937 | 0.069 | -0.002 | 24.5464

## 127. Re 14M Mach 0.50 (1)
BIGFOIL.COM POLAR EXPORT
NACA65-320
NACA65-320 |  |  |  | Cl Max: | 1.368 | at alpha= | 8.5 | deg
JavaFoil+Calcfoil stall+Eppler ext transition |  |  |  | L/D Max: | 120.31 | at alpha= | 2.5 | deg
Re: | 14000000 |  |  | Cd Min: | 0.00513 | at alpha= | -1.5 | deg
Mach: | 0.5 |  |  | Cl=0 at alpha= | -2.669 | deg
|  |  |  | @ Cl=0.1, Cd= | 0.0051396
|  |  |  | @ Cl=0.4, Cd= | 0.0052432
|  |  |  | @ Cl=0.6, Cd= | 0.0055485
alpha (deg) | Cl | Cd | Cm | Cl/Cd
-20 | -0.994 | 0.17115 | -0.015 | -5.807
-19.5 | -0.966 | 0.1609 | -0.016 | -6.003
-19 | -0.936 | 0.15688 | -0.017 | -5.969
-18.5 | -0.906 | 0.15412 | -0.017 | -5.879
-18 | -0.876 | 0.15058 | -0.017 | -5.821
-17.5 | -0.856 | 0.12878 | -0.02 | -6.644
-17 | -0.825 | 0.12432 | -0.02 | -6.637
-16.5 | -0.805 | 0.10611 | -0.022 | -7.582
-16 | -0.767 | 0.10855 | -0.021 | -7.063
-15.5 | -0.745 | 0.10293 | -0.023 | -7.242
-15 | -0.715 | 0.09819 | -0.024 | -7.282
-14.5 | -0.771 | 0.03606 | -0.035 | -21.371
-14 | -0.748 | 0.02948 | -0.037 | -25.388
-13.5 | -0.622 | 0.09349 | -0.023 | -6.655
-13 | -0.602 | 0.07945 | -0.027 | -7.572
-12.5 | -0.65 | 0.02734 | -0.041 | -23.761
-12 | -0.624 | 0.02282 | -0.042 | -27.359
-11.5 | -0.595 | 0.01968 | -0.044 | -30.25
-11 | -0.477 | 0.07291 | -0.024 | -6.543
-10.5 | -0.529 | 0.01854 | -0.047 | -28.533
-10 | -0.762 | 0.0166 | -0.048 | -45.901
-9.5 | -0.788 | 0.01484 | -0.05 | -53.075
-9 | -0.773 | 0.01371 | -0.051 | -56.381
-8.5 | -0.74 | 0.01262 | -0.053 | -58.599
-8 | -0.695 | 0.0118 | -0.054 | -58.9
-7.5 | -0.643 | 0.01112 | -0.056 | -57.777
-7 | -0.585 | 0.01054 | -0.057 | -55.546
-6.5 | -0.524 | 0.01001 | -0.058 | -52.366
-6 | -0.46 | 0.0095 | -0.06 | -48.418
-5.5 | -0.394 | 0.0091 | -0.061 | -43.297
-5 | -0.326 | 0.00873 | -0.063 | -37.361
-4.5 | -0.258 | 0.00839 | -0.064 | -30.698
-4 | -0.189 | 0.00719 | -0.066 | -26.22
-3.5 | -0.118 | 0.00674 | -0.067 | -17.544
-3 | -0.047 | 0.0063 | -0.069 | -7.511
-2.5 | 0.024 | 0.00587 | -0.071 | 4.166
-2 | 0.097 | 0.00514 | -0.072 | 18.838
-1.5 | 0.17 | 0.00513 | -0.074 | 33.136
-1 | 0.243 | 0.00516 | -0.075 | 47.01
-0.5 | 0.315 | 0.00517 | -0.076 | 60.936
0 | 0.388 | 0.00523 | -0.078 | 74.255
0.5 | 0.461 | 0.00531 | -0.079 | 86.802
1 | 0.533 | 0.00542 | -0.08 | 98.425
1.5 | 0.606 | 0.00556 | -0.082 | 108.988
2 | 0.678 | 0.00655 | -0.083 | 103.556
2.5 | 0.748 | 0.00622 | -0.084 | 120.31
3 | 0.817 | 0.00754 | -0.085 | 108.321
3.5 | 0.886 | 0.0082 | -0.086 | 108.032
4 | 0.946 | 0.00898 | -0.087 | 105.341
4.5 | 1.01 | 0.0097 | -0.088 | 104.065
5 | 1.071 | 0.01079 | -0.089 | 99.315
5.5 | 1.129 | 0.01235 | -0.09 | 91.467
6 | 1.186 | 0.01312 | -0.091 | 90.368
6.5 | 1.239 | 0.01394 | -0.092 | 88.853
7 | 1.285 | 0.01477 | -0.093 | 87.01
7.5 | 1.325 | 0.01566 | -0.094 | 84.599
8 | 1.354 | 0.01672 | -0.094 | 80.967
8.5 | 1.368 | 0.01784 | -0.095 | 76.673
9 | 1.345 | 0.01926 | -0.096 | 69.848
9.5 | 1.243 | 0.02096 | -0.097 | 59.332
10 | 0.86 | 0.02253 | -0.098 | 38.153
10.5 | 0.89 | 0.02511 | -0.098 | 35.424
11 | 0.917 | 0.02847 | -0.099 | 32.197
11.5 | 0.953 | 0.02719 | -0.1 | 35.032
12 | 0.981 | 0.03005 | -0.101 | 32.655
12.5 | 1.009 | 0.03323 | -0.101 | 30.362
13 | 1.032 | 0.0384 | -0.101 | 26.878
13.5 | 1.068 | 0.03685 | -0.102 | 28.993

## 128. Re 14M Mach 0.50 (2)
BIGFOIL.COM POLAR EXPORT
NACA65-320
NACA65-320 |  |  |  | Cl Max: | 1.3695 | at alpha= | 13.5 | deg
XFOIL ncrit=9 |  |  |  | L/D Max: | 172.018 | at alpha= | 3 | deg
Re: | 14000000 |  |  | Cd Min: | 0.16188 | at alpha= | 18.5 | deg
Mach: | 0.5 |  |  | Cl=0 at alpha= | -2.3296 | deg
|  |  |  | @ Cl=0.1, Cd= | 0.0040108
|  |  |  | @ Cl=0.4, Cd= | 0.0038765
|  |  |  | @ Cl=0.6, Cd= | 0.0040424
alpha (deg) | Cl | Cd | Cm | Cl/Cd
-17.5 | -0.6725 | 0.11751 | -0.0964 | -5.7229
-17 | -0.6894 | 0.10624 | -0.1038 | -6.4891
-16.5 | -0.7073 | 0.09514 | -0.1111 | -7.4343
-16 | -0.7289 | 0.08403 | -0.1182 | -8.6743
-15.5 | -0.7513 | 0.0735 | -0.1245 | -10.2218
-15 | -0.7741 | 0.06378 | -0.1295 | -12.137
-14.5 | -0.7997 | 0.05482 | -0.1327 | -14.5877
-14 | -0.8245 | 0.0468 | -0.1342 | -17.6175
-13.5 | -0.8507 | 0.03963 | -0.1336 | -21.4661
-13 | -0.8652 | 0.03392 | -0.1312 | -25.5071
-12.5 | -0.8743 | 0.02906 | -0.1276 | -30.086
-12 | -0.8731 | 0.02512 | -0.1231 | -34.7572
-11.5 | -0.8572 | 0.02212 | -0.1185 | -38.7523
-11 | -0.8293 | 0.01988 | -0.1141 | -41.7153
-10.5 | -0.7972 | 0.01795 | -0.1098 | -44.4123
-10 | -0.7614 | 0.01631 | -0.1057 | -46.683
-9.5 | -0.7274 | 0.01473 | -0.1012 | -49.3822
-9 | -0.6863 | 0.01344 | -0.0974 | -51.064
-8.5 | -0.6446 | 0.0123 | -0.0936 | -52.4065
-8 | -0.6017 | 0.01126 | -0.09 | -53.4369
-7.5 | -0.5569 | 0.01034 | -0.0865 | -53.8588
-7 | -0.514 | 0.00949 | -0.0828 | -54.1623
-6.5 | -0.4742 | 0.00872 | -0.0784 | -54.3807
-6 | -0.4467 | 0.00816 | -0.0715 | -54.7426
-5.5 | -0.3923 | 0.00779 | -0.069 | -50.3594
-5 | -0.3334 | 0.00748 | -0.0675 | -44.5722
-4.5 | -0.2721 | 0.00718 | -0.0665 | -37.8969
-4 | -0.2112 | 0.00675 | -0.0657 | -31.2889
-3.5 | -0.1495 | 0.00625 | -0.0652 | -23.92
-3 | -0.0866 | 0.00572 | -0.0652 | -15.1399
-2.5 | -0.0226 | 0.00513 | -0.0655 | -4.4055
-2 | 0.0437 | 0.00445 | -0.0664 | 9.8202
-1.5 | 0.1142 | 0.0039 | -0.0681 | 29.2821
-1 | 0.188 | 0.00385 | -0.0699 | 48.8312
-0.5 | 0.2616 | 0.00385 | -0.0716 | 67.9481
0 | 0.3348 | 0.00385 | -0.0733 | 86.961
0.5 | 0.4087 | 0.00388 | -0.0751 | 105.3351
1 | 0.4822 | 0.00391 | -0.0767 | 123.3248
1.5 | 0.5549 | 0.00398 | -0.0782 | 139.4221
2 | 0.6272 | 0.00408 | -0.0795 | 153.7255
2.5 | 0.6994 | 0.00419 | -0.0806 | 166.9212
3 | 0.7672 | 0.00446 | -0.0808 | 172.0179
3.5 | 0.8036 | 0.00563 | -0.0756 | 142.7353
4 | 0.8393 | 0.00657 | -0.0701 | 127.7473
4.5 | 0.8507 | 0.00748 | -0.0599 | 113.7299
6 | 0.9035 | 0.01178 | -0.0375 | 76.6978
6.5 | 0.9204 | 0.01388 | -0.0313 | 66.3112
7 | 0.9506 | 0.0157 | -0.027 | 60.5478
7.5 | 0.9878 | 0.01733 | -0.0237 | 56.9994
8 | 1.0249 | 0.01907 | -0.0204 | 53.7441
8.5 | 1.0628 | 0.0209 | -0.0173 | 50.8517
9 | 1.0998 | 0.02289 | -0.0142 | 48.0472
9.5 | 1.1354 | 0.02506 | -0.0111 | 45.3073
10 | 1.1731 | 0.02725 | -0.0082 | 43.0495
10.5 | 1.2086 | 0.02971 | -0.0052 | 40.6799
11 | 1.2424 | 0.03238 | -0.0022 | 38.3694
11.5 | 1.2752 | 0.03529 | 0.0007 | 36.1349
12 | 1.3075 | 0.03838 | 0.0035 | 34.0672
12.5 | 1.3366 | 0.04187 | 0.0063 | 31.9226
13 | 1.3582 | 0.04604 | 0.009 | 29.5004
13.5 | 1.3695 | 0.05123 | 0.0116 | 26.7324
14 | 1.3671 | 0.05776 | 0.0135 | 23.6686
14.5 | 1.3525 | 0.06581 | 0.0141 | 20.5516
15 | 1.3326 | 0.07494 | 0.0135 | 17.7822
15.5 | 1.3083 | 0.08516 | 0.0112 | 15.3628
16 | 1.2787 | 0.09675 | 0.007 | 13.2165
16.5 | 1.2484 | 0.10927 | 0.001 | 11.4249
17 | 1.2183 | 0.12244 | -0.0064 | 9.9502
17.5 | 1.1921 | 0.13573 | -0.0147 | 8.7829
18 | 1.1697 | 0.14895 | -0.0236 | 7.853
18.5 | 1.152 | 0.16188 | -0.0325 | 7.1164

## 129. Re 16M Mach 0.00 (1)
BIGFOIL.COM POLAR EXPORT
NACA65-320
NACA65-320 |  |  |  | Cl Max: | 1.634 | at alpha= | 15 | deg
JavaFoil+Calcfoil stall+Eppler ext transition |  |  |  | L/D Max: | 119.975 | at alpha= | 5 | deg
Re: | 16000000 |  |  | Cd Min: | 0.00482 | at alpha= | -0.5 | deg
Mach: | 0 |  |  | Cl=0 at alpha= | -2.6694 | deg
|  |  |  | @ Cl=0.1, Cd= | 0.005247
|  |  |  | @ Cl=0.4, Cd= | 0.0049276
|  |  |  | @ Cl=0.6, Cd= | 0.0060084
alpha (deg) | Cl | Cd | Cm | Cl/Cd
-20 | -1.222 | 0.03916 | -0.02 | -31.215
-19.5 | -1.241 | 0.03575 | -0.021 | -34.706
-19 | -1.255 | 0.03341 | -0.022 | -37.561
-18.5 | -1.263 | 0.03049 | -0.023 | -41.42
-18 | -1.265 | 0.02842 | -0.024 | -44.52
-17.5 | -1.264 | 0.026 | -0.025 | -48.633
-17 | -1.257 | 0.02424 | -0.026 | -51.857
-16.5 | -1.247 | 0.02265 | -0.027 | -55.032
-16 | -1.234 | 0.02093 | -0.029 | -58.947
-15.5 | -1.217 | 0.01987 | -0.03 | -61.236
-15 | -1.197 | 0.01865 | -0.031 | -64.201
-14.5 | -1.175 | 0.01744 | -0.032 | -67.364
-14 | -1.15 | 0.01627 | -0.033 | -70.659
-13.5 | -1.121 | 0.01535 | -0.034 | -73.038
-13 | -1.089 | 0.01453 | -0.036 | -74.962
-12.5 | -1.055 | 0.01366 | -0.037 | -77.209
-12 | -1.018 | 0.01304 | -0.038 | -78.043
-11.5 | -0.978 | 0.01228 | -0.039 | -79.621
-11 | -0.935 | 0.01167 | -0.04 | -80.166
-10.5 | -0.891 | 0.01112 | -0.042 | -80.094
-10 | -0.844 | 0.01055 | -0.043 | -80
-9.5 | -0.795 | 0.01005 | -0.044 | -79.124
-9 | -0.744 | 0.00964 | -0.045 | -77.149
-8.5 | -0.691 | 0.00921 | -0.047 | -75.109
-8 | -0.637 | 0.00886 | -0.048 | -71.962
-7.5 | -0.582 | 0.00851 | -0.049 | -68.372
-7 | -0.525 | 0.00822 | -0.05 | -63.894
-6.5 | -0.467 | 0.00794 | -0.051 | -58.811
-6 | -0.408 | 0.00768 | -0.053 | -53.134
-5.5 | -0.348 | 0.00747 | -0.054 | -46.683
-5 | -0.288 | 0.00724 | -0.055 | -39.761
-4.5 | -0.227 | 0.00665 | -0.057 | -34.199
-4 | -0.166 | 0.00586 | -0.058 | -28.351
-3.5 | -0.104 | 0.00605 | -0.059 | -17.202
-3 | -0.041 | 0.00579 | -0.06 | -7.169
-2.5 | 0.021 | 0.0055 | -0.062 | 3.881
-2 | 0.084 | 0.00528 | -0.063 | 15.95
-1.5 | 0.147 | 0.00515 | -0.064 | 28.563
-1 | 0.21 | 0.00483 | -0.065 | 43.539
-0.5 | 0.273 | 0.00482 | -0.066 | 56.631
0 | 0.336 | 0.00487 | -0.067 | 68.978
0.5 | 0.399 | 0.00492 | -0.068 | 81.147
1 | 0.462 | 0.0054 | -0.07 | 85.471
1.5 | 0.525 | 0.00572 | -0.071 | 91.77
2 | 0.587 | 0.00593 | -0.072 | 98.985
2.5 | 0.65 | 0.00631 | -0.073 | 102.939
3 | 0.713 | 0.00663 | -0.074 | 107.428
3.5 | 0.775 | 0.00703 | -0.075 | 110.217
4 | 0.833 | 0.00753 | -0.076 | 110.574
4.5 | 0.893 | 0.00794 | -0.077 | 112.394
5 | 0.949 | 0.00791 | -0.078 | 119.975
5.5 | 1.004 | 0.00945 | -0.079 | 106.244
6 | 1.059 | 0.0098 | -0.08 | 108.094
6.5 | 1.114 | 0.0102 | -0.081 | 109.167
7 | 1.166 | 0.01065 | -0.082 | 109.504
7.5 | 1.218 | 0.01105 | -0.082 | 110.215
8 | 1.268 | 0.01151 | -0.083 | 110.116
8.5 | 1.315 | 0.01204 | -0.084 | 109.253
9 | 1.36 | 0.01255 | -0.085 | 108.36
9.5 | 1.401 | 0.01309 | -0.086 | 107.006
10 | 1.44 | 0.01363 | -0.087 | 105.578
10.5 | 1.475 | 0.01428 | -0.087 | 103.303
11 | 1.507 | 0.01492 | -0.088 | 101.051
11.5 | 1.536 | 0.01566 | -0.089 | 98.09
12 | 1.561 | 0.01638 | -0.09 | 95.3
12.5 | 1.583 | 0.01716 | -0.09 | 92.28
13 | 1.601 | 0.01815 | -0.091 | 88.178
13.5 | 1.615 | 0.01915 | -0.092 | 84.329
14 | 1.625 | 0.0202 | -0.092 | 80.439
14.5 | 1.632 | 0.02134 | -0.093 | 76.461
15 | 1.634 | 0.02265 | -0.094 | 72.128
15.5 | 1.631 | 0.02408 | -0.094 | 67.713
16 | 1.622 | 0.02543 | -0.095 | 63.77
16.5 | 1.608 | 0.02705 | -0.095 | 59.456
17 | 1.593 | 0.02851 | -0.096 | 55.871
17.5 | 1.573 | 0.03035 | -0.096 | 51.831
18 | 1.55 | 0.03227 | -0.097 | 48.043
18.5 | 1.525 | 0.03429 | -0.097 | 44.47
19 | 1.496 | 0.03703 | -0.097 | 40.407
19.5 | 1.467 | 0.03949 | -0.098 | 37.133
20 | 1.435 | 0.04216 | -0.098 | 34.031

## 130. Re 16M Mach 0.00 (2)
BIGFOIL.COM POLAR EXPORT
NACA65-320
NACA65-320 |  |  |  | Cl Max: | 1.7204 | at alpha= | 20 | deg
XFOIL ncrit=9 |  |  |  | L/D Max: | 137.4 | at alpha= | 2.5 | deg
Re: | 16000000 |  |  | Cd Min: | 0.05198 | at alpha= | 20 | deg
Mach: | 0 |  |  | Cl=0 at alpha= | -2.3924 | deg
|  |  |  | @ Cl=0.1, Cd= | 0.0038666
|  |  |  | @ Cl=0.4, Cd= | 0.0037058
|  |  |  | @ Cl=0.6, Cd= | 0.0045822
alpha (deg) | Cl | Cd | Cm | Cl/Cd
-20 | -1.401 | 0.03283 | -0.0909 | -42.6744
-19 | -1.3647 | 0.02842 | -0.0884 | -48.019
-18.5 | -1.3414 | 0.02652 | -0.0873 | -50.5807
-18 | -1.3169 | 0.02474 | -0.0862 | -53.2296
-17.5 | -1.291 | 0.02306 | -0.085 | -55.9844
-17 | -1.2625 | 0.02162 | -0.0839 | -58.395
-16.5 | -1.2345 | 0.02021 | -0.0825 | -61.0836
-16 | -1.2052 | 0.01893 | -0.081 | -63.6661
-15.5 | -1.1757 | 0.0177 | -0.0794 | -66.4237
-15 | -1.1471 | 0.01647 | -0.0776 | -69.6478
-14.5 | -1.1179 | 0.01533 | -0.0756 | -72.9224
-14 | -1.0871 | 0.01428 | -0.0737 | -76.1275
-13.5 | -1.0562 | 0.01331 | -0.0715 | -79.3539
-13 | -1.0226 | 0.01246 | -0.0696 | -82.0706
-12.5 | -0.9887 | 0.01171 | -0.0675 | -84.4321
-12 | -0.9533 | 0.01102 | -0.0654 | -86.5064
-11 | -0.8839 | 0.00984 | -0.0605 | -89.8272
-10.5 | -0.856 | 0.00928 | -0.0565 | -92.2414
-10 | -0.8266 | 0.00894 | -0.0522 | -92.4609
-9.5 | -0.7816 | 0.00858 | -0.051 | -91.0956
-9 | -0.7328 | 0.00831 | -0.0504 | -88.1829
-8.5 | -0.6817 | 0.00805 | -0.0502 | -84.6832
-8 | -0.6295 | 0.00778 | -0.0501 | -80.9126
-7.5 | -0.5768 | 0.00753 | -0.0502 | -76.6003
-7 | -0.5224 | 0.0073 | -0.0505 | -71.5616
-6.5 | -0.4669 | 0.00708 | -0.051 | -65.9463
-6 | -0.4113 | 0.00687 | -0.0516 | -59.869
-5.5 | -0.355 | 0.00668 | -0.0522 | -53.1437
-5 | -0.2981 | 0.00646 | -0.053 | -46.1455
-4.5 | -0.2414 | 0.00619 | -0.0537 | -38.9984
-4 | -0.1851 | 0.00588 | -0.0545 | -31.4796
-3.5 | -0.1281 | 0.00559 | -0.0553 | -22.9159
-3 | -0.0703 | 0.0053 | -0.0563 | -13.2642
-2.5 | -0.0125 | 0.0049 | -0.0574 | -2.551
-2 | 0.0456 | 0.00447 | -0.0585 | 10.2013
-1.5 | 0.1033 | 0.00383 | -0.0599 | 26.9713
-1 | 0.1638 | 0.00365 | -0.0614 | 44.8767
-0.5 | 0.2247 | 0.00363 | -0.0628 | 61.9008
0 | 0.2853 | 0.00366 | -0.0641 | 77.9508
0.5 | 0.3459 | 0.00367 | -0.0655 | 94.2507
1 | 0.4064 | 0.00371 | -0.0669 | 109.5418
1.5 | 0.4661 | 0.00379 | -0.0681 | 122.9815
2 | 0.5255 | 0.00391 | -0.0692 | 134.399
2.5 | 0.5812 | 0.00423 | -0.0697 | 137.3995
3 | 0.6271 | 0.00509 | -0.0685 | 123.2024
3.5 | 0.6758 | 0.00574 | -0.0678 | 117.7352
4 | 0.724 | 0.00635 | -0.0669 | 114.0157
4.5 | 0.775 | 0.00678 | -0.0666 | 114.3068
5 | 0.8237 | 0.00725 | -0.0658 | 113.6138
5.5 | 0.8711 | 0.00772 | -0.0648 | 112.8368
6 | 0.9178 | 0.00817 | -0.0636 | 112.3378
6.5 | 0.9603 | 0.00867 | -0.0617 | 110.7612
7 | 0.9989 | 0.00902 | -0.059 | 110.7428
7.5 | 1.0328 | 0.00942 | -0.0553 | 109.6391
8 | 1.0687 | 0.00988 | -0.0523 | 108.168
8.5 | 1.1032 | 0.01044 | -0.0492 | 105.6705
9 | 1.1399 | 0.011 | -0.0468 | 103.6273
9.5 | 1.1734 | 0.01172 | -0.044 | 100.1195
10 | 1.2067 | 0.01251 | -0.0414 | 96.4588
10.5 | 1.2411 | 0.01334 | -0.0391 | 93.036
11 | 1.274 | 0.01429 | -0.0368 | 89.1533
11.5 | 1.3044 | 0.01541 | -0.0343 | 84.6463
12 | 1.3347 | 0.01661 | -0.032 | 80.3552
12.5 | 1.366 | 0.01782 | -0.03 | 76.6554
13 | 1.3959 | 0.01915 | -0.028 | 72.893
13.5 | 1.4253 | 0.02058 | -0.0261 | 69.2566
14 | 1.4526 | 0.0222 | -0.0242 | 65.4324
14.5 | 1.479 | 0.02393 | -0.0224 | 61.8053
15 | 1.5035 | 0.0259 | -0.0206 | 58.0502
15.5 | 1.5301 | 0.0278 | -0.0192 | 55.0396
16 | 1.5553 | 0.02987 | -0.0178 | 52.069
16.5 | 1.5808 | 0.03199 | -0.0166 | 49.4154
17 | 1.6059 | 0.03418 | -0.0156 | 46.9836
17.5 | 1.6273 | 0.03675 | -0.0145 | 44.2803
18 | 1.6494 | 0.03936 | -0.0137 | 41.9055
18.5 | 1.667 | 0.04239 | -0.0128 | 39.3253
19 | 1.6863 | 0.04535 | -0.0122 | 37.1841
19.5 | 1.7038 | 0.04861 | -0.0118 | 35.0504
20 | 1.7204 | 0.05198 | -0.0115 | 33.0973

## 131. Re 16M Mach 0.10 (1)
BIGFOIL.COM POLAR EXPORT
NACA65-320
NACA65-320 |  |  |  | Cl Max: | 1.618 | at alpha= | 14.5 | deg
JavaFoil+Calcfoil stall+Eppler ext transition |  |  |  | L/D Max: | 126.863 | at alpha= | 5 | deg
Re: | 16000000 |  |  | Cd Min: | 0.00482 | at alpha= | -1 | deg
Mach: | 0.1 |  |  | Cl=0 at alpha= | -2.6667 | deg
|  |  |  | @ Cl=0.1, Cd= | 0.0052838
|  |  |  | @ Cl=0.4, Cd= | 0.0048998
|  |  |  | @ Cl=0.6, Cd= | 0.0059803
alpha (deg) | Cl | Cd | Cm | Cl/Cd
-20 | -1.181 | 0.04174 | -0.02 | -28.303
-19.5 | -1.205 | 0.03745 | -0.021 | -32.181
-19 | -1.223 | 0.03494 | -0.022 | -35.005
-18.5 | -1.235 | 0.03219 | -0.023 | -38.351
-18 | -1.241 | 0.02946 | -0.024 | -42.129
-17.5 | -1.243 | 0.02702 | -0.025 | -46.017
-17 | -1.239 | 0.02511 | -0.026 | -49.354
-16.5 | -1.232 | 0.02325 | -0.028 | -52.99
-16 | -1.221 | 0.0217 | -0.029 | -56.261
-15.5 | -1.207 | 0.02032 | -0.03 | -59.403
-15 | -1.189 | 0.01903 | -0.031 | -62.506
-14.5 | -1.169 | 0.0178 | -0.032 | -65.687
-14 | -1.145 | 0.01674 | -0.033 | -68.379
-13.5 | -1.118 | 0.01563 | -0.035 | -71.529
-13 | -1.088 | 0.01475 | -0.036 | -73.743
-12.5 | -1.054 | 0.01389 | -0.037 | -75.887
-12 | -1.018 | 0.01322 | -0.038 | -77.01
-11.5 | -0.979 | 0.01244 | -0.039 | -78.673
-11 | -0.937 | 0.01182 | -0.041 | -79.226
-10.5 | -0.892 | 0.01127 | -0.042 | -79.214
-10 | -0.846 | 0.01068 | -0.043 | -79.185
-9.5 | -0.797 | 0.01014 | -0.044 | -78.629
-9 | -0.746 | 0.00973 | -0.045 | -76.735
-8.5 | -0.694 | 0.00931 | -0.047 | -74.526
-8 | -0.64 | 0.00892 | -0.048 | -71.705
-7.5 | -0.584 | 0.00857 | -0.049 | -68.166
-7 | -0.527 | 0.00827 | -0.05 | -63.746
-6.5 | -0.469 | 0.00799 | -0.052 | -58.736
-6 | -0.41 | 0.00772 | -0.053 | -53.089
-5.5 | -0.35 | 0.0075 | -0.054 | -46.663
-5 | -0.289 | 0.00728 | -0.055 | -39.737
-4.5 | -0.228 | 0.00667 | -0.057 | -34.243
-4 | -0.167 | 0.00588 | -0.058 | -28.38
-3.5 | -0.105 | 0.00613 | -0.06 | -17.077
-3 | -0.042 | 0.00583 | -0.061 | -7.153
-2.5 | 0.021 | 0.00558 | -0.062 | 3.845
-2 | 0.085 | 0.00531 | -0.063 | 15.937
-1.5 | 0.148 | 0.0052 | -0.064 | 28.431
-1 | 0.211 | 0.00482 | -0.065 | 43.795
-0.5 | 0.274 | 0.00483 | -0.067 | 56.765
0 | 0.338 | 0.00489 | -0.068 | 69.022
0.5 | 0.401 | 0.0049 | -0.069 | 81.763
1 | 0.464 | 0.00542 | -0.07 | 85.682
1.5 | 0.527 | 0.00567 | -0.071 | 92.902
2 | 0.59 | 0.00592 | -0.072 | 99.78
2.5 | 0.653 | 0.0063 | -0.073 | 103.724
3 | 0.716 | 0.00668 | -0.074 | 107.244
3.5 | 0.779 | 0.00704 | -0.075 | 110.706
4 | 0.837 | 0.00754 | -0.077 | 111.022
4.5 | 0.897 | 0.00804 | -0.078 | 111.627
5 | 0.953 | 0.00751 | -0.078 | 126.863
5.5 | 1.008 | 0.0095 | -0.079 | 106.129
6 | 1.064 | 0.0099 | -0.08 | 107.419
6.5 | 1.118 | 0.0103 | -0.081 | 108.547
7 | 1.171 | 0.01073 | -0.082 | 109.168
7.5 | 1.222 | 0.01119 | -0.083 | 109.259
8 | 1.272 | 0.01164 | -0.084 | 109.249
8.5 | 1.32 | 0.01212 | -0.084 | 108.88
9 | 1.364 | 0.0127 | -0.085 | 107.36
9.5 | 1.404 | 0.01327 | -0.086 | 105.853
10 | 1.443 | 0.01382 | -0.087 | 104.358
10.5 | 1.477 | 0.01448 | -0.088 | 102.008
11 | 1.508 | 0.01512 | -0.089 | 99.778
11.5 | 1.536 | 0.01588 | -0.089 | 96.722
12 | 1.56 | 0.01665 | -0.09 | 93.7
12.5 | 1.58 | 0.01753 | -0.091 | 90.128
13 | 1.595 | 0.01847 | -0.091 | 86.39
13.5 | 1.607 | 0.0195 | -0.092 | 82.403
14 | 1.615 | 0.0206 | -0.093 | 78.377
14.5 | 1.618 | 0.02179 | -0.093 | 74.264
15 | 1.618 | 0.02322 | -0.094 | 69.654
15.5 | 1.611 | 0.02466 | -0.094 | 65.308
16 | 1.598 | 0.02627 | -0.095 | 60.824
16.5 | 1.581 | 0.02782 | -0.096 | 56.814
17 | 1.56 | 0.02947 | -0.096 | 52.933
17.5 | 1.536 | 0.03127 | -0.096 | 49.111
18 | 1.508 | 0.03327 | -0.097 | 45.332
18.5 | 1.478 | 0.03553 | -0.097 | 41.601
19 | 1.444 | 0.0385 | -0.097 | 37.507
19.5 | 1.409 | 0.04123 | -0.098 | 34.178

## 132. Re 16M Mach 0.10 (2)
BIGFOIL.COM POLAR EXPORT
NACA65-320
NACA65-320 |  |  |  | Cl Max: | 1.7225 | at alpha= | 20 | deg
XFOIL ncrit=9 |  |  |  | L/D Max: | 139.026 | at alpha= | 2.5 | deg
Re: | 16000000 |  |  | Cd Min: | 0.05386 | at alpha= | 20 | deg
Mach: | 0.1 |  |  | Cl=0 at alpha= | -2.3906 | deg
|  |  |  | @ Cl=0.1, Cd= | 0.0038719
|  |  |  | @ Cl=0.4, Cd= | 0.0037041
|  |  |  | @ Cl=0.6, Cd= | 0.0044899
alpha (deg) | Cl | Cd | Cm | Cl/Cd
-20 | -1.3967 | 0.03456 | -0.0938 | -40.4138
-19 | -1.3645 | 0.02962 | -0.0911 | -46.0668
-18.5 | -1.3428 | 0.02751 | -0.09 | -48.8113
-18 | -1.3164 | 0.02577 | -0.0889 | -51.0827
-17.5 | -1.2902 | 0.02403 | -0.0877 | -53.6912
-17 | -1.2631 | 0.0224 | -0.0864 | -56.3884
-16.5 | -1.2361 | 0.02086 | -0.0849 | -59.257
-15.5 | -1.1759 | 0.01828 | -0.0818 | -64.3271
-15 | -1.1456 | 0.01707 | -0.0801 | -67.1119
-14.5 | -1.1167 | 0.01587 | -0.078 | -70.3655
-14 | -1.0859 | 0.01475 | -0.076 | -73.6203
-13.5 | -1.0556 | 0.01372 | -0.0738 | -76.9388
-13 | -1.0223 | 0.0128 | -0.0717 | -79.8672
-12.5 | -0.9888 | 0.01199 | -0.0695 | -82.4687
-12 | -0.9532 | 0.01126 | -0.0674 | -84.6536
-11.5 | -0.9177 | 0.01061 | -0.0651 | -86.4939
-11 | -0.8821 | 0.01003 | -0.0627 | -87.9462
-10.5 | -0.8507 | 0.00944 | -0.0592 | -90.1165
-10 | -0.8279 | 0.00903 | -0.0538 | -91.6833
-9.5 | -0.7841 | 0.00865 | -0.0522 | -90.6474
-9 | -0.7358 | 0.00837 | -0.0513 | -87.9092
-8.5 | -0.6848 | 0.0081 | -0.051 | -84.5432
-8 | -0.6325 | 0.00783 | -0.0508 | -80.7791
-7.5 | -0.5797 | 0.00757 | -0.0508 | -76.5786
-7 | -0.5252 | 0.00733 | -0.0511 | -71.6508
-6.5 | -0.4694 | 0.00711 | -0.0515 | -66.0197
-6 | -0.4136 | 0.00689 | -0.052 | -60.029
-5.5 | -0.357 | 0.0067 | -0.0526 | -53.2836
-5 | -0.2997 | 0.00648 | -0.0534 | -46.25
-4.5 | -0.2427 | 0.00622 | -0.0541 | -39.0193
-4 | -0.1861 | 0.00591 | -0.0548 | -31.489
-3.5 | -0.1289 | 0.00561 | -0.0556 | -22.9768
-3 | -0.0708 | 0.00531 | -0.0566 | -13.3333
-2.5 | -0.0128 | 0.00491 | -0.0576 | -2.6069
-2 | 0.0457 | 0.00447 | -0.0588 | 10.2237
-1.5 | 0.1038 | 0.00383 | -0.0602 | 27.1018
-1 | 0.1647 | 0.00365 | -0.0616 | 45.1233
-0.5 | 0.226 | 0.00363 | -0.0631 | 62.259
0 | 0.2869 | 0.00366 | -0.0645 | 78.388
0.5 | 0.348 | 0.00367 | -0.0659 | 94.8229
1 | 0.4089 | 0.00371 | -0.0672 | 110.2156
1.5 | 0.469 | 0.00379 | -0.0684 | 123.7467
2 | 0.5288 | 0.00391 | -0.0696 | 135.243
2.5 | 0.5853 | 0.00421 | -0.0701 | 139.0261
3 | 0.631 | 0.00508 | -0.0688 | 124.2126
3.5 | 0.6798 | 0.00573 | -0.068 | 118.6387
4 | 0.7278 | 0.00637 | -0.0671 | 114.2543
4.5 | 0.7788 | 0.0068 | -0.0666 | 114.5294
5 | 0.8273 | 0.00729 | -0.0658 | 113.4842
5.5 | 0.8746 | 0.00776 | -0.0646 | 112.7062
6 | 0.9206 | 0.00822 | -0.0633 | 111.9951
6.5 | 0.9624 | 0.00873 | -0.0611 | 110.2405
7 | 0.9965 | 0.00909 | -0.0573 | 109.626
7.5 | 1.0314 | 0.00953 | -0.0538 | 108.2267
8 | 1.0677 | 0.01002 | -0.0509 | 106.5569
8.5 | 1.1024 | 0.01061 | -0.0479 | 103.902
9 | 1.1388 | 0.01121 | -0.0453 | 101.5879
9.5 | 1.1726 | 0.01198 | -0.0425 | 97.8798
10 | 1.2069 | 0.01279 | -0.04 | 94.3628
10.5 | 1.2414 | 0.01367 | -0.0377 | 90.812
11 | 1.2743 | 0.01467 | -0.0354 | 86.8643
11.5 | 1.3046 | 0.01585 | -0.0328 | 82.3091
12 | 1.3353 | 0.01709 | -0.0305 | 78.1334
12.5 | 1.3668 | 0.01835 | -0.0285 | 74.485
13 | 1.3963 | 0.01976 | -0.0264 | 70.663
13.5 | 1.425 | 0.0213 | -0.0245 | 66.9014
14 | 1.4513 | 0.02306 | -0.0224 | 62.9358
14.5 | 1.4771 | 0.02494 | -0.0205 | 59.2261
15 | 1.5025 | 0.02695 | -0.0188 | 55.7514
15.5 | 1.5307 | 0.0288 | -0.0175 | 53.1493
16 | 1.557 | 0.03088 | -0.0161 | 50.421
16.5 | 1.5811 | 0.03322 | -0.0149 | 47.5948
17 | 1.6039 | 0.0357 | -0.0137 | 44.9272
17.5 | 1.6263 | 0.0383 | -0.0127 | 42.4621
18 | 1.6507 | 0.0408 | -0.0119 | 40.4583
18.5 | 1.6665 | 0.04412 | -0.011 | 37.772
19 | 1.683 | 0.04752 | -0.0104 | 35.4167
19.5 | 1.7018 | 0.05077 | -0.01 | 33.5198
20 | 1.7225 | 0.05386 | -0.0098 | 31.9811

## 133. Re 16M Mach 0.25 (1)
BIGFOIL.COM POLAR EXPORT
NACA65-320
NACA65-320 |  |  |  | Cl Max: | 1.543 | at alpha= | 12.5 | deg
JavaFoil+Calcfoil stall+Eppler ext transition |  |  |  | L/D Max: | 124.37 | at alpha= | 4.5 | deg
Re: | 16000000 |  |  | Cd Min: | 0.00486 | at alpha= | -1 | deg
Mach: | 0.25 |  |  | Cl=0 at alpha= | -2.6692 | deg
|  |  |  | @ Cl=0.1, Cd= | 0.00534
|  |  |  | @ Cl=0.4, Cd= | 0.0049282
|  |  |  | @ Cl=0.6, Cd= | 0.0060231
alpha (deg) | Cl | Cd | Cm | Cl/Cd
-20 | -0.742 | 0.17543 | -0.012 | -4.229
-19.5 | -0.794 | 0.16266 | -0.012 | -4.882
-19 | -0.843 | 0.1503 | -0.014 | -5.607
-18.5 | -0.995 | 0.04449 | -0.023 | -22.359
-18 | -1.031 | 0.04051 | -0.024 | -25.456
-17.5 | -1.064 | 0.03561 | -0.025 | -29.877
-17 | -1.087 | 0.03127 | -0.027 | -34.772
-16.5 | -1.104 | 0.02811 | -0.028 | -39.284
-16 | -1.116 | 0.02548 | -0.029 | -43.781
-15.5 | -1.121 | 0.02346 | -0.03 | -47.776
-15 | -1.12 | 0.02182 | -0.032 | -51.338
-14.5 | -1.115 | 0.0201 | -0.033 | -55.478
-14 | -1.104 | 0.01865 | -0.034 | -59.21
-13.5 | -1.088 | 0.01745 | -0.035 | -62.376
-13 | -1.068 | 0.01622 | -0.037 | -65.83
-12.5 | -1.043 | 0.01525 | -0.038 | -68.388
-12 | -1.013 | 0.01437 | -0.039 | -70.485
-11.5 | -0.979 | 0.0135 | -0.04 | -72.52
-11 | -0.942 | 0.01268 | -0.042 | -74.269
-10.5 | -0.9 | 0.01201 | -0.043 | -75.006
-10 | -0.856 | 0.01141 | -0.044 | -75.009
-9.5 | -0.809 | 0.01075 | -0.045 | -75.271
-9 | -0.759 | 0.01025 | -0.047 | -74.073
-8.5 | -0.707 | 0.00977 | -0.048 | -72.31
-8 | -0.653 | 0.00934 | -0.049 | -69.858
-7.5 | -0.597 | 0.00894 | -0.05 | -66.754
-7 | -0.539 | 0.0086 | -0.052 | -62.676
-6.5 | -0.48 | 0.00828 | -0.053 | -57.958
-6 | -0.42 | 0.008 | -0.054 | -52.465
-5.5 | -0.358 | 0.00773 | -0.056 | -46.369
-5 | -0.296 | 0.00748 | -0.057 | -39.633
-4.5 | -0.234 | 0.00718 | -0.058 | -32.559
-4 | -0.171 | 0.00639 | -0.06 | -26.741
-3.5 | -0.107 | 0.00578 | -0.061 | -18.517
-3 | -0.043 | 0.0059 | -0.062 | -7.255
-2.5 | 0.022 | 0.00565 | -0.064 | 3.901
-2 | 0.087 | 0.00537 | -0.065 | 16.22
-1.5 | 0.152 | 0.00522 | -0.066 | 29.097
-1 | 0.217 | 0.00486 | -0.067 | 44.691
-0.5 | 0.282 | 0.00486 | -0.068 | 58.008
0 | 0.347 | 0.00492 | -0.07 | 70.524
0.5 | 0.412 | 0.00493 | -0.071 | 83.522
1 | 0.477 | 0.0055 | -0.072 | 86.708
1.5 | 0.542 | 0.0058 | -0.073 | 93.479
2 | 0.607 | 0.00605 | -0.074 | 100.258
2.5 | 0.671 | 0.00649 | -0.075 | 103.416
3 | 0.736 | 0.00687 | -0.076 | 107.091
3.5 | 0.801 | 0.00731 | -0.078 | 109.53
4 | 0.859 | 0.00787 | -0.079 | 109.135
4.5 | 0.917 | 0.00737 | -0.079 | 124.37
5 | 0.975 | 0.00884 | -0.08 | 110.339
5.5 | 1.032 | 0.00989 | -0.081 | 104.28
6 | 1.088 | 0.01035 | -0.082 | 105.171
6.5 | 1.143 | 0.01081 | -0.083 | 105.668
7 | 1.196 | 0.01127 | -0.084 | 106.103
7.5 | 1.247 | 0.01179 | -0.085 | 105.73
8 | 1.296 | 0.01233 | -0.086 | 105.09
8.5 | 1.342 | 0.0129 | -0.087 | 104.038
9 | 1.384 | 0.0135 | -0.087 | 102.514
9.5 | 1.421 | 0.01416 | -0.088 | 100.359
10 | 1.454 | 0.01487 | -0.089 | 97.751
10.5 | 1.483 | 0.0156 | -0.09 | 95.045
11 | 1.506 | 0.01648 | -0.091 | 91.387
11.5 | 1.524 | 0.01727 | -0.091 | 88.28
12 | 1.537 | 0.01826 | -0.092 | 84.163
12.5 | 1.543 | 0.01936 | -0.093 | 79.712
13 | 1.543 | 0.02063 | -0.094 | 74.798
13.5 | 1.537 | 0.02195 | -0.094 | 70.002
14 | 1.523 | 0.02345 | -0.095 | 64.948
14.5 | 1.504 | 0.02491 | -0.095 | 60.359
15 | 1.477 | 0.02675 | -0.096 | 55.224
15.5 | 1.441 | 0.02858 | -0.096 | 50.414
16 | 1.392 | 0.03137 | -0.097 | 44.369
16.5 | 1.338 | 0.03382 | -0.097 | 39.556
17 | 1.277 | 0.03668 | -0.097 | 34.819
17.5 | 1.208 | 0.04118 | -0.097 | 29.331

## 134. Re 16M Mach 0.25 (2)
BIGFOIL.COM POLAR EXPORT
NACA65-320
NACA65-320 |  |  |  | Cl Max: | 1.7139 | at alpha= | 20 | deg
XFOIL ncrit=9 |  |  |  | L/D Max: | 145.817 | at alpha= | 2.5 | deg
Re: | 16000000 |  |  | Cd Min: | 0.0669 | at alpha= | 20 | deg
Mach: | 0.25 |  |  | Cl=0 at alpha= | -2.3833 | deg
|  |  |  | @ Cl=0.1, Cd= | 0.0038755
|  |  |  | @ Cl=0.4, Cd= | 0.0037121
|  |  |  | @ Cl=0.6, Cd= | 0.0041346
alpha (deg) | Cl | Cd | Cm | Cl/Cd
-20 | -1.3857 | 0.04385 | -0.1075 | -31.6009
-19.5 | -1.3677 | 0.04084 | -0.1064 | -33.4892
-19 | -1.3529 | 0.03751 | -0.1055 | -36.0677
-18.5 | -1.3363 | 0.03443 | -0.1042 | -38.8121
-18 | -1.3136 | 0.03185 | -0.103 | -41.2433
-17.5 | -1.2905 | 0.02941 | -0.1015 | -43.8796
-17 | -1.2641 | 0.02725 | -0.1 | -46.389
-16.5 | -1.2364 | 0.02528 | -0.0983 | -48.9082
-16 | -1.208 | 0.02342 | -0.0964 | -51.5798
-15.5 | -1.1782 | 0.02173 | -0.0945 | -54.22
-14.5 | -1.1158 | 0.01873 | -0.0904 | -59.5729
-14 | -1.0827 | 0.01742 | -0.0882 | -62.1527
-13.5 | -1.0532 | 0.01605 | -0.0856 | -65.6199
-13 | -1.0199 | 0.01487 | -0.0832 | -68.5878
-12.5 | -0.9866 | 0.01379 | -0.0806 | -71.5446
-12 | -0.9513 | 0.0128 | -0.0781 | -74.3203
-11.5 | -0.9151 | 0.01194 | -0.0755 | -76.6415
-11 | -0.8771 | 0.01116 | -0.0731 | -78.5932
-10.5 | -0.8402 | 0.01045 | -0.0703 | -80.4019
-10 | -0.8039 | 0.00979 | -0.0673 | -82.1144
-9.5 | -0.7731 | 0.00912 | -0.0632 | -84.7697
-9 | -0.7469 | 0.00873 | -0.0576 | -85.5556
-8.5 | -0.6987 | 0.00839 | -0.0561 | -83.2777
-8 | -0.6473 | 0.0081 | -0.0552 | -79.9136
-7.5 | -0.5941 | 0.00782 | -0.0545 | -75.9719
-7 | -0.5393 | 0.00753 | -0.0543 | -71.6202
-6.5 | -0.4826 | 0.00729 | -0.0543 | -66.2003
-6 | -0.4256 | 0.00706 | -0.0545 | -60.2833
-5.5 | -0.3673 | 0.00685 | -0.0549 | -53.6204
-5 | -0.3084 | 0.00662 | -0.0555 | -46.5861
-4.5 | -0.2498 | 0.00636 | -0.056 | -39.2767
-4 | -0.1922 | 0.00602 | -0.0565 | -31.9269
-3.5 | -0.1334 | 0.0057 | -0.0572 | -23.4035
-3 | -0.0735 | 0.00537 | -0.0582 | -13.6872
-2.5 | -0.014 | 0.00493 | -0.0592 | -2.8398
-1.5 | 0.106 | 0.00382 | -0.0617 | 27.7487
-1 | 0.1695 | 0.00367 | -0.0633 | 46.1853
-0.5 | 0.2331 | 0.00364 | -0.0648 | 64.0385
0 | 0.2961 | 0.00368 | -0.0662 | 80.462
0.5 | 0.3595 | 0.00368 | -0.0677 | 97.6902
1 | 0.4225 | 0.00373 | -0.0691 | 113.2708
1.5 | 0.4847 | 0.00381 | -0.0703 | 127.2178
2 | 0.5468 | 0.00393 | -0.0715 | 139.1349
2.5 | 0.6066 | 0.00416 | -0.0722 | 145.8173
3 | 0.6525 | 0.00506 | -0.0706 | 128.9526
3.5 | 0.7013 | 0.00576 | -0.0694 | 121.7535
4 | 0.7488 | 0.00644 | -0.0679 | 116.2733
4.5 | 0.799 | 0.00694 | -0.0669 | 115.1297
5 | 0.8457 | 0.00749 | -0.0651 | 112.9105
5.5 | 0.8909 | 0.008 | -0.0631 | 111.3625
6 | 0.9272 | 0.0085 | -0.0593 | 109.0824
6.5 | 0.9545 | 0.00908 | -0.0538 | 105.1211
7 | 0.9889 | 0.00967 | -0.05 | 102.2647
7.5 | 1.025 | 0.01028 | -0.0467 | 99.7082
8 | 1.0622 | 0.01097 | -0.0437 | 96.8277
8.5 | 1.0984 | 0.01176 | -0.0408 | 93.4014
9 | 1.1346 | 0.01262 | -0.0381 | 89.9049
9.5 | 1.1682 | 0.01367 | -0.0351 | 85.4572
10 | 1.2038 | 0.01472 | -0.0326 | 81.7799
10.5 | 1.2374 | 0.01593 | -0.03 | 77.6773
11 | 1.2696 | 0.01728 | -0.0274 | 73.4722
11.5 | 1.301 | 0.01873 | -0.0249 | 69.4608
12 | 1.3327 | 0.02026 | -0.0225 | 65.7799
12.5 | 1.3638 | 0.02191 | -0.0203 | 62.2455
13 | 1.393 | 0.02376 | -0.018 | 58.6279
13.5 | 1.4214 | 0.02575 | -0.0159 | 55.2
14 | 1.4484 | 0.02793 | -0.0138 | 51.8582
14.5 | 1.4769 | 0.03009 | -0.012 | 49.0828
15 | 1.5051 | 0.03238 | -0.0103 | 46.4824
15.5 | 1.5314 | 0.03489 | -0.0087 | 43.8922
16 | 1.5557 | 0.03765 | -0.0072 | 41.3201
16.5 | 1.5798 | 0.04054 | -0.0059 | 38.9689
17 | 1.6035 | 0.04352 | -0.0047 | 36.8451
17.5 | 1.6237 | 0.04694 | -0.0036 | 34.591
18 | 1.6433 | 0.05055 | -0.0028 | 32.5084
18.5 | 1.6622 | 0.05433 | -0.0022 | 30.5945
19 | 1.6798 | 0.05838 | -0.0018 | 28.7736
19.5 | 1.6987 | 0.06239 | -0.0016 | 27.2271
20 | 1.7139 | 0.0669 | -0.0017 | 25.6188

## 135. Re 16M Mach 0.50 (1)
BIGFOIL.COM POLAR EXPORT
NACA65-320
NACA65-320 |  |  |  | Cl Max: | 1.369 | at alpha= | 8.5 | deg
JavaFoil+Calcfoil stall+Eppler ext transition |  |  |  | L/D Max: | 106.976 | at alpha= | 3.5 | deg
Re: | 16000000 |  |  | Cd Min: | 0.00511 | at alpha= | -1 | deg
Mach: | 0.5 |  |  | Cl=0 at alpha= | -2.669 | deg
|  |  |  | @ Cl=0.1, Cd= | 0.0056951
|  |  |  | @ Cl=0.4, Cd= | 0.0052215
|  |  |  | @ Cl=0.6, Cd= | 0.0062218
alpha (deg) | Cl | Cd | Cm | Cl/Cd
-20 | -0.993 | 0.18087 | -0.015 | -5.489
-19.5 | -0.964 | 0.17297 | -0.016 | -5.574
-19 | -0.934 | 0.16383 | -0.016 | -5.704
-18.5 | -0.906 | 0.1613 | -0.017 | -5.615
-18 | -0.876 | 0.15831 | -0.017 | -5.532
-17.5 | -0.852 | 0.13803 | -0.019 | -6.171
-17 | -0.822 | 0.13295 | -0.019 | -6.186
-16.5 | -0.795 | 0.11987 | -0.02 | -6.629
-16 | -0.764 | 0.11679 | -0.02 | -6.545
-15.5 | -0.749 | 0.09884 | -0.024 | -7.578
-15 | -0.721 | 0.09267 | -0.025 | -7.778
-14.5 | -0.774 | 0.03385 | -0.035 | -22.873
-14 | -0.75 | 0.02833 | -0.037 | -26.477
-13.5 | -0.623 | 0.09208 | -0.024 | -6.765
-13 | -0.613 | 0.06956 | -0.031 | -8.818
-12.5 | -0.652 | 0.02607 | -0.041 | -25.008
-12 | -0.625 | 0.02209 | -0.043 | -28.312
-11.5 | -0.596 | 0.01916 | -0.044 | -31.117
-11 | -0.477 | 0.07255 | -0.024 | -6.577
-10.5 | -0.529 | 0.01839 | -0.047 | -28.766
-10 | -0.763 | 0.0162 | -0.048 | -47.07
-9.5 | -0.789 | 0.01453 | -0.05 | -54.281
-9 | -0.774 | 0.01342 | -0.051 | -57.668
-8.5 | -0.74 | 0.01237 | -0.053 | -59.834
-8 | -0.696 | 0.0115 | -0.054 | -60.467
-7.5 | -0.643 | 0.01085 | -0.056 | -59.298
-7 | -0.586 | 0.01028 | -0.057 | -56.979
-6.5 | -0.525 | 0.00979 | -0.059 | -53.599
-6 | -0.461 | 0.00933 | -0.06 | -49.386
-5.5 | -0.394 | 0.00889 | -0.061 | -44.326
-5 | -0.327 | 0.00854 | -0.063 | -38.253
-4.5 | -0.258 | 0.00821 | -0.064 | -31.38
-4 | -0.189 | 0.00713 | -0.066 | -26.459
-3.5 | -0.118 | 0.0068 | -0.067 | -17.397
-3 | -0.047 | 0.00637 | -0.069 | -7.419
-2.5 | 0.024 | 0.00604 | -0.07 | 4.042
-2 | 0.097 | 0.0057 | -0.072 | 16.983
-1.5 | 0.17 | 0.00558 | -0.074 | 30.464
-1 | 0.243 | 0.00511 | -0.075 | 47.469
-0.5 | 0.315 | 0.00514 | -0.076 | 61.315
0 | 0.388 | 0.00521 | -0.078 | 74.475
0.5 | 0.461 | 0.00528 | -0.079 | 87.195
1 | 0.533 | 0.00546 | -0.08 | 97.607
1.5 | 0.606 | 0.00629 | -0.082 | 96.272
2 | 0.678 | 0.00672 | -0.083 | 100.919
2.5 | 0.747 | 0.00718 | -0.084 | 104.041
3 | 0.817 | 0.00769 | -0.085 | 106.201
3.5 | 0.886 | 0.00828 | -0.086 | 106.976
4 | 0.946 | 0.00901 | -0.087 | 105.017
4.5 | 1.01 | 0.00967 | -0.088 | 104.494
5 | 1.071 | 0.01147 | -0.089 | 93.315
5.5 | 1.131 | 0.01207 | -0.09 | 93.665
6 | 1.187 | 0.01284 | -0.091 | 92.452
6.5 | 1.24 | 0.01359 | -0.092 | 91.206
7 | 1.287 | 0.0144 | -0.093 | 89.344
7.5 | 1.326 | 0.0153 | -0.094 | 86.676
8 | 1.355 | 0.01629 | -0.095 | 83.166
8.5 | 1.369 | 0.01745 | -0.095 | 78.463
9 | 1.347 | 0.0188 | -0.096 | 71.622
9.5 | 1.245 | 0.02043 | -0.097 | 60.925
10 | 0.86 | 0.022 | -0.098 | 39.115
10.5 | 0.891 | 0.02445 | -0.099 | 36.428
11 | 0.918 | 0.02768 | -0.099 | 33.171
11.5 | 0.954 | 0.02657 | -0.1 | 35.896
12 | 0.983 | 0.02932 | -0.101 | 33.512
12.5 | 1.01 | 0.03246 | -0.101 | 31.125
13 | 1.034 | 0.03712 | -0.101 | 27.863
13.5 | 1.07 | 0.03566 | -0.103 | 30.019

## 136. Re 16M Mach 0.50 (2)
BIGFOIL.COM POLAR EXPORT
NACA65-320
NACA65-320 |  |  |  | Cl Max: | 1.3851 | at alpha= | 13.5 | deg
XFOIL ncrit=9 |  |  |  | L/D Max: | 169.179 | at alpha= | 2.5 | deg
Re: | 16000000 |  |  | Cd Min: | 0.16064 | at alpha= | 18.5 | deg
Mach: | 0.5 |  |  | Cl=0 at alpha= | -2.3489 | deg
|  |  |  | @ Cl=0.1, Cd= | 0.0040125
|  |  |  | @ Cl=0.4, Cd= | 0.00377
|  |  |  | @ Cl=0.6, Cd= | 0.0039641
alpha (deg) | Cl | Cd | Cm | Cl/Cd
-17.5 | -0.6811 | 0.1162 | -0.0976 | -5.8614
-17 | -0.6967 | 0.10512 | -0.1049 | -6.6277
-16.5 | -0.7139 | 0.09415 | -0.1121 | -7.5826
-16 | -0.7412 | 0.08251 | -0.1197 | -8.9832
-15.5 | -0.7651 | 0.07192 | -0.126 | -10.6382
-15 | -0.7886 | 0.06234 | -0.1307 | -12.65
-14.5 | -0.8144 | 0.05347 | -0.1338 | -15.231
-14 | -0.8386 | 0.04569 | -0.1348 | -18.3541
-13.5 | -0.8649 | 0.03866 | -0.134 | -22.372
-13 | -0.8792 | 0.03301 | -0.1314 | -26.6344
-12.5 | -0.8895 | 0.02821 | -0.1275 | -31.5314
-12 | -0.8872 | 0.02435 | -0.1229 | -36.4353
-11.5 | -0.8716 | 0.02141 | -0.118 | -40.7099
-11 | -0.8435 | 0.01919 | -0.1135 | -43.9552
-10.5 | -0.8114 | 0.01729 | -0.1091 | -46.9289
-10 | -0.7748 | 0.01573 | -0.1048 | -49.2562
-9.5 | -0.7355 | 0.01433 | -0.1008 | -51.3259
-9 | -0.6961 | 0.01302 | -0.0967 | -53.4639
-8.5 | -0.6548 | 0.01188 | -0.0928 | -55.1178
-8 | -0.6106 | 0.01088 | -0.0892 | -56.1213
-7.5 | -0.5664 | 0.00997 | -0.0856 | -56.8104
-7 | -0.5223 | 0.00921 | -0.0818 | -56.7101
-6.5 | -0.4833 | 0.00844 | -0.0772 | -57.263
-6 | -0.4531 | 0.00795 | -0.0706 | -56.9937
-5.5 | -0.3965 | 0.00762 | -0.0685 | -52.0341
-5 | -0.3369 | 0.00731 | -0.0671 | -46.0876
-4.5 | -0.2738 | 0.00702 | -0.0664 | -39.0028
-4 | -0.2108 | 0.00665 | -0.0659 | -31.6992
-3.5 | -0.1487 | 0.00619 | -0.0654 | -24.0226
-3 | -0.0852 | 0.00572 | -0.0654 | -14.8951
-2.5 | -0.0204 | 0.00518 | -0.0658 | -3.9382
-2 | 0.0471 | 0.00459 | -0.0668 | 10.2614
-1.5 | 0.1158 | 0.00384 | -0.0684 | 30.1562
-1 | 0.1893 | 0.00379 | -0.0701 | 49.9472
-0.5 | 0.2627 | 0.00377 | -0.0719 | 69.6817
0 | 0.3365 | 0.00377 | -0.0737 | 89.2573
0.5 | 0.4105 | 0.00377 | -0.0755 | 108.8859
1 | 0.483 | 0.00386 | -0.0769 | 125.1295
1.5 | 0.5565 | 0.00391 | -0.0785 | 142.3274
2 | 0.6289 | 0.004 | -0.0798 | 157.225
2.5 | 0.7004 | 0.00414 | -0.0809 | 169.1787
3.5 | 0.7969 | 0.00581 | -0.0745 | 137.1601
4 | 0.833 | 0.00669 | -0.069 | 124.5142
4.5 | 0.8445 | 0.00756 | -0.0589 | 111.7063
5 | 0.8665 | 0.00857 | -0.0513 | 101.1085
5.5 | 0.8853 | 0.00998 | -0.0441 | 88.7074
6 | 0.9063 | 0.01165 | -0.0378 | 77.794
6.5 | 0.9261 | 0.01363 | -0.0319 | 67.9457
7 | 0.9606 | 0.01524 | -0.028 | 63.0315
7.5 | 0.9984 | 0.01685 | -0.0246 | 59.2522
8 | 1.0354 | 0.01856 | -0.0213 | 55.7866
8.5 | 1.0744 | 0.02031 | -0.0182 | 52.9
9 | 1.1111 | 0.02228 | -0.015 | 49.8698
9.5 | 1.1483 | 0.02437 | -0.0119 | 47.1194
10 | 1.185 | 0.02659 | -0.0088 | 44.5656
10.5 | 1.2199 | 0.02906 | -0.0058 | 41.9787
11 | 1.2548 | 0.03164 | -0.0028 | 39.6587
11.5 | 1.2889 | 0.03445 | 0.0002 | 37.4136
12 | 1.322 | 0.03746 | 0.0031 | 35.291
12.5 | 1.3525 | 0.04081 | 0.006 | 33.1414
13 | 1.3749 | 0.0449 | 0.0089 | 30.6214
13.5 | 1.3851 | 0.05011 | 0.0116 | 27.6412
14 | 1.3816 | 0.05666 | 0.0136 | 24.384
14.5 | 1.3666 | 0.06464 | 0.0145 | 21.1417
15 | 1.3464 | 0.07367 | 0.014 | 18.2761
15.5 | 1.3199 | 0.08402 | 0.0118 | 15.7094
16 | 1.2873 | 0.09582 | 0.0076 | 13.4346
16.5 | 1.2569 | 0.10829 | 0.0018 | 11.6068
17 | 1.2272 | 0.12137 | -0.0056 | 10.1112
17.5 | 1.2011 | 0.1346 | -0.0137 | 8.9235
18 | 1.1787 | 0.14771 | -0.0225 | 7.9798
18.5 | 1.161 | 0.16064 | -0.0315 | 7.2273

## 137. Re 18M Mach 0.00 (1)
BIGFOIL.COM POLAR EXPORT
NACA65-320
NACA65-320 |  |  |  | Cl Max: | 1.635 | at alpha= | 15 | deg
JavaFoil+Calcfoil stall+Eppler ext transition |  |  |  | L/D Max: | 118.612 | at alpha= | 5 | deg
Re: | 18000000 |  |  | Cd Min: | 0.00483 | at alpha= | -0.5 | deg
Mach: | 0 |  |  | Cl=0 at alpha= | -2.6694 | deg
|  |  |  | @ Cl=0.1, Cd= | 0.0053641
|  |  |  | @ Cl=0.4, Cd= | 0.0053243
|  |  |  | @ Cl=0.6, Cd= | 0.0061322
alpha (deg) | Cl | Cd | Cm | Cl/Cd
-20 | -1.224 | 0.03797 | -0.02 | -32.249
-19.5 | -1.243 | 0.03471 | -0.021 | -35.796
-19 | -1.257 | 0.03246 | -0.022 | -38.713
-18.5 | -1.264 | 0.03006 | -0.023 | -42.041
-18 | -1.267 | 0.02762 | -0.024 | -45.865
-17.5 | -1.266 | 0.02528 | -0.025 | -50.084
-17 | -1.258 | 0.02359 | -0.026 | -53.359
-16.5 | -1.248 | 0.02204 | -0.027 | -56.611
-16 | -1.235 | 0.02061 | -0.029 | -59.896
-15.5 | -1.218 | 0.01934 | -0.03 | -62.988
-15 | -1.199 | 0.01815 | -0.031 | -66.046
-14.5 | -1.176 | 0.01701 | -0.032 | -69.12
-14 | -1.15 | 0.01602 | -0.033 | -71.808
-13.5 | -1.122 | 0.01498 | -0.034 | -74.906
-13 | -1.09 | 0.01416 | -0.036 | -76.976
-12.5 | -1.056 | 0.01341 | -0.037 | -78.712
-12 | -1.018 | 0.01273 | -0.038 | -80.016
-11.5 | -0.979 | 0.012 | -0.039 | -81.537
-11 | -0.936 | 0.01145 | -0.04 | -81.797
-10.5 | -0.891 | 0.01091 | -0.042 | -81.707
-10 | -0.844 | 0.01033 | -0.043 | -81.731
-9.5 | -0.795 | 0.00985 | -0.044 | -80.771
-9 | -0.745 | 0.00942 | -0.045 | -79.015
-8.5 | -0.692 | 0.00901 | -0.047 | -76.81
-8 | -0.638 | 0.00866 | -0.048 | -73.696
-7.5 | -0.582 | 0.00835 | -0.049 | -69.712
-7 | -0.526 | 0.00806 | -0.05 | -65.214
-6.5 | -0.468 | 0.00779 | -0.052 | -60.029
-6 | -0.409 | 0.00756 | -0.053 | -54.05
-5.5 | -0.349 | 0.00734 | -0.054 | -47.494
-5 | -0.288 | 0.00713 | -0.055 | -40.458
-4.5 | -0.227 | 0.00685 | -0.057 | -33.19
-4 | -0.167 | 0.00639 | -0.058 | -26.083
-3.5 | -0.104 | 0.00612 | -0.059 | -17.028
-3 | -0.041 | 0.00584 | -0.06 | -7.107
-2.5 | 0.021 | 0.00564 | -0.062 | 3.783
-2 | 0.084 | 0.00542 | -0.063 | 15.561
-1.5 | 0.147 | 0.0052 | -0.064 | 28.319
-1 | 0.21 | 0.00514 | -0.065 | 40.914
-0.5 | 0.273 | 0.00483 | -0.066 | 56.551
0 | 0.336 | 0.00487 | -0.067 | 68.94
0.5 | 0.399 | 0.00532 | -0.068 | 74.954
1 | 0.462 | 0.00559 | -0.07 | 82.664
1.5 | 0.525 | 0.00576 | -0.071 | 91.024
2 | 0.587 | 0.00606 | -0.072 | 96.993
2.5 | 0.65 | 0.00641 | -0.073 | 101.382
3 | 0.713 | 0.00673 | -0.074 | 105.958
3.5 | 0.775 | 0.00715 | -0.075 | 108.436
4 | 0.833 | 0.00749 | -0.076 | 111.162
4.5 | 0.893 | 0.00794 | -0.077 | 112.396
5 | 0.95 | 0.00801 | -0.078 | 118.612
5.5 | 1.004 | 0.00928 | -0.079 | 108.257
6 | 1.06 | 0.00965 | -0.08 | 109.809
6.5 | 1.114 | 0.01005 | -0.081 | 110.922
7 | 1.167 | 0.01042 | -0.082 | 112.058
7.5 | 1.219 | 0.01085 | -0.082 | 112.3
8 | 1.269 | 0.01126 | -0.083 | 112.687
8.5 | 1.317 | 0.01177 | -0.084 | 111.877
9 | 1.361 | 0.01229 | -0.085 | 110.722
9.5 | 1.402 | 0.01279 | -0.086 | 109.637
10 | 1.441 | 0.01339 | -0.087 | 107.627
10.5 | 1.476 | 0.01397 | -0.087 | 105.674
11 | 1.509 | 0.01456 | -0.088 | 103.588
11.5 | 1.538 | 0.01529 | -0.089 | 100.566
12 | 1.563 | 0.01601 | -0.09 | 97.626
12.5 | 1.585 | 0.01684 | -0.09 | 94.106
13 | 1.602 | 0.01772 | -0.091 | 90.421
13.5 | 1.616 | 0.01878 | -0.092 | 86.071
14 | 1.627 | 0.0198 | -0.092 | 82.151
14.5 | 1.633 | 0.02082 | -0.093 | 78.425
15 | 1.635 | 0.0221 | -0.094 | 74.012
15.5 | 1.632 | 0.02348 | -0.094 | 69.501
16 | 1.623 | 0.02497 | -0.095 | 64.991
16.5 | 1.61 | 0.02639 | -0.095 | 61.01
17 | 1.594 | 0.02789 | -0.096 | 57.161
17.5 | 1.575 | 0.02955 | -0.096 | 53.281
18 | 1.552 | 0.03144 | -0.097 | 49.365
18.5 | 1.526 | 0.03385 | -0.097 | 45.077
19 | 1.498 | 0.03604 | -0.097 | 41.563
19.5 | 1.468 | 0.03841 | -0.098 | 38.223
20 | 1.437 | 0.04104 | -0.098 | 35.008

## 138. Re 18M Mach 0.00 (2)
BIGFOIL.COM POLAR EXPORT
NACA65-320
NACA65-320 |  |  |  | Cl Max: | 1.7345 | at alpha= | 20 | deg
XFOIL ncrit=9 |  |  |  | L/D Max: | 133.929 | at alpha= | 2 | deg
Re: | 18000000 |  |  | Cd Min: | 0.05064 | at alpha= | 20 | deg
Mach: | 0 |  |  | Cl=0 at alpha= | -2.4009 | deg
|  |  |  | @ Cl=0.1, Cd= | 0.0040026
|  |  |  | @ Cl=0.4, Cd= | 0.0037026
|  |  |  | @ Cl=0.6, Cd= | 0.0048979
alpha (deg) | Cl | Cd | Cm | Cl/Cd
-20 | -1.4124 | 0.03224 | -0.0901 | -43.8089
-19.5 | -1.3937 | 0.02999 | -0.089 | -46.4722
-19 | -1.3766 | 0.02761 | -0.0878 | -49.8587
-18.5 | -1.3524 | 0.02579 | -0.0868 | -52.4389
-18 | -1.3265 | 0.02411 | -0.0857 | -55.0187
-17.5 | -1.301 | 0.02246 | -0.0844 | -57.9252
-17 | -1.2741 | 0.02095 | -0.083 | -60.8162
-16.5 | -1.2464 | 0.01953 | -0.0816 | -63.8198
-16 | -1.2158 | 0.01834 | -0.0802 | -66.2923
-15.5 | -1.1857 | 0.01718 | -0.0786 | -69.0163
-15 | -1.1551 | 0.01606 | -0.0769 | -71.924
-14.5 | -1.125 | 0.01496 | -0.075 | -75.2005
-14 | -1.0943 | 0.01394 | -0.0729 | -78.5007
-13.5 | -1.0634 | 0.01296 | -0.0708 | -82.0525
-13 | -1.0308 | 0.01212 | -0.0686 | -85.0495
-12.5 | -0.9973 | 0.01136 | -0.0664 | -87.7905
-12 | -0.962 | 0.0107 | -0.0643 | -89.9065
-11.5 | -0.9273 | 0.01011 | -0.0619 | -91.7211
-11 | -0.8932 | 0.00957 | -0.0591 | -93.3333
-10.5 | -0.8704 | 0.00911 | -0.0539 | -95.5434
-10 | -0.8311 | 0.00877 | -0.0515 | -94.7662
-9.5 | -0.7856 | 0.00842 | -0.0504 | -93.3017
-9 | -0.7362 | 0.00815 | -0.0499 | -90.3313
-8.5 | -0.6845 | 0.00788 | -0.0498 | -86.8655
-8 | -0.6318 | 0.00765 | -0.0498 | -82.5882
-7.5 | -0.5786 | 0.0074 | -0.0499 | -78.1892
-7 | -0.5239 | 0.00716 | -0.0503 | -73.1704
-6.5 | -0.4682 | 0.00696 | -0.0509 | -67.2701
-6 | -0.4125 | 0.00675 | -0.0514 | -61.1111
-5.5 | -0.3556 | 0.00656 | -0.0522 | -54.2073
-5 | -0.2984 | 0.00635 | -0.053 | -46.9921
-4.5 | -0.2415 | 0.00612 | -0.0538 | -39.4608
-4 | -0.1852 | 0.00582 | -0.0545 | -31.8213
-3.5 | -0.1278 | 0.00554 | -0.0554 | -23.0686
-3 | -0.0695 | 0.00527 | -0.0564 | -13.1879
-2.5 | -0.0115 | 0.00492 | -0.0575 | -2.3374
-2 | 0.0465 | 0.00452 | -0.0586 | 10.2876
-1.5 | 0.1044 | 0.00396 | -0.0599 | 26.3636
-1 | 0.1646 | 0.00363 | -0.0615 | 45.3444
-0.5 | 0.2249 | 0.00363 | -0.0628 | 61.9559
0 | 0.286 | 0.0036 | -0.0643 | 79.4444
0.5 | 0.3462 | 0.00364 | -0.0656 | 95.1099
1 | 0.4064 | 0.00371 | -0.0669 | 109.5418
1.5 | 0.466 | 0.00378 | -0.0681 | 123.2804
2 | 0.525 | 0.00392 | -0.0692 | 133.9286
3 | 0.6247 | 0.00522 | -0.0681 | 119.6743
4 | 0.7239 | 0.00635 | -0.067 | 114
4.5 | 0.7755 | 0.00675 | -0.0667 | 114.8889
5 | 0.8246 | 0.00721 | -0.066 | 114.3689
5.5 | 0.8733 | 0.00764 | -0.0652 | 114.3063
6 | 0.9197 | 0.00809 | -0.064 | 113.6836
6.5 | 0.9642 | 0.00855 | -0.0624 | 112.7719
7 | 1.0083 | 0.00889 | -0.0608 | 113.4196
7.5 | 1.041 | 0.00924 | -0.0568 | 112.6623
8 | 1.0763 | 0.00968 | -0.0536 | 111.188
8.5 | 1.1119 | 0.01019 | -0.0507 | 109.1168
9 | 1.1478 | 0.01074 | -0.048 | 106.8715
9.5 | 1.1815 | 0.01143 | -0.0452 | 103.3683
10 | 1.2165 | 0.01215 | -0.0428 | 100.1235
10.5 | 1.2507 | 0.01295 | -0.0404 | 96.5792
11 | 1.2831 | 0.01389 | -0.038 | 92.3758
11.5 | 1.3136 | 0.01498 | -0.0354 | 87.6903
12 | 1.3453 | 0.01608 | -0.0333 | 83.6629
12.5 | 1.3772 | 0.01723 | -0.0312 | 79.9304
13 | 1.407 | 0.01854 | -0.0292 | 75.89
13.5 | 1.4356 | 0.01997 | -0.0271 | 71.8878
14 | 1.4615 | 0.02164 | -0.025 | 67.537
14.5 | 1.4876 | 0.02338 | -0.0231 | 63.627
15 | 1.5137 | 0.02521 | -0.0214 | 60.0436
15.5 | 1.5409 | 0.02705 | -0.02 | 56.9649
16 | 1.5678 | 0.02894 | -0.0187 | 54.1742
16.5 | 1.5929 | 0.03105 | -0.0174 | 51.3011
17 | 1.6154 | 0.03343 | -0.0161 | 48.3219
17.5 | 1.6368 | 0.03598 | -0.015 | 45.4919
18 | 1.6615 | 0.03832 | -0.0142 | 43.3586
18.5 | 1.6792 | 0.0413 | -0.0133 | 40.6586
19 | 1.6966 | 0.04443 | -0.0126 | 38.1859
19.5 | 1.7152 | 0.04755 | -0.0121 | 36.0715
20 | 1.7345 | 0.05064 | -0.0119 | 34.2516

## 139. Re 18M Mach 0.10 (1)
BIGFOIL.COM POLAR EXPORT
NACA65-320
NACA65-320 |  |  |  | Cl Max: | 1.62 | at alpha= | 14.5 | deg
JavaFoil+Calcfoil stall+Eppler ext transition |  |  |  | L/D Max: | 124.835 | at alpha= | 5 | deg
Re: | 18000000 |  |  | Cd Min: | 0.00485 | at alpha= | 0 | deg
Mach: | 0.1 |  |  | Cl=0 at alpha= | -2.6667 | deg
|  |  |  | @ Cl=0.1, Cd= | 0.0053767
|  |  |  | @ Cl=0.4, Cd= | 0.0053814
|  |  |  | @ Cl=0.6, Cd= | 0.0061808
alpha (deg) | Cl | Cd | Cm | Cl/Cd
-20 | -1.182 | 0.04101 | -0.02 | -28.826
-19.5 | -1.207 | 0.03637 | -0.021 | -33.187
-19 | -1.225 | 0.03391 | -0.022 | -36.125
-18.5 | -1.236 | 0.03127 | -0.023 | -39.538
-18 | -1.243 | 0.02862 | -0.024 | -43.42
-17.5 | -1.245 | 0.02627 | -0.025 | -47.399
-17 | -1.241 | 0.02444 | -0.026 | -50.753
-16.5 | -1.233 | 0.02264 | -0.028 | -54.466
-16 | -1.222 | 0.02112 | -0.029 | -57.874
-15.5 | -1.208 | 0.01977 | -0.03 | -61.099
-15 | -1.191 | 0.01855 | -0.031 | -64.173
-14.5 | -1.17 | 0.01734 | -0.032 | -67.466
-14 | -1.146 | 0.01634 | -0.033 | -70.136
-13.5 | -1.119 | 0.01522 | -0.035 | -73.542
-13 | -1.089 | 0.0144 | -0.036 | -75.606
-12.5 | -1.055 | 0.01364 | -0.037 | -77.357
-12 | -1.019 | 0.0129 | -0.038 | -78.949
-11.5 | -0.98 | 0.01214 | -0.039 | -80.714
-11 | -0.938 | 0.01162 | -0.041 | -80.685
-10.5 | -0.893 | 0.01102 | -0.042 | -81.096
-10 | -0.847 | 0.01046 | -0.043 | -80.947
-9.5 | -0.798 | 0.00996 | -0.044 | -80.132
-9 | -0.747 | 0.0095 | -0.046 | -78.605
-8.5 | -0.694 | 0.0091 | -0.047 | -76.31
-8 | -0.64 | 0.00872 | -0.048 | -73.425
-7.5 | -0.585 | 0.00841 | -0.049 | -69.532
-7 | -0.528 | 0.00811 | -0.05 | -65.08
-6.5 | -0.47 | 0.00786 | -0.052 | -59.727
-6 | -0.41 | 0.0076 | -0.053 | -54.002
-5.5 | -0.35 | 0.00738 | -0.054 | -47.479
-5 | -0.29 | 0.00715 | -0.055 | -40.468
-4.5 | -0.228 | 0.00691 | -0.057 | -33.029
-4 | -0.167 | 0.00588 | -0.058 | -28.417
-3.5 | -0.105 | 0.00617 | -0.06 | -16.968
-3 | -0.042 | 0.0059 | -0.061 | -7.065
-2.5 | 0.021 | 0.00562 | -0.062 | 3.815
-2 | 0.085 | 0.00541 | -0.063 | 15.663
-1.5 | 0.148 | 0.00527 | -0.064 | 28.067
-1 | 0.211 | 0.00515 | -0.065 | 40.973
-0.5 | 0.274 | 0.00487 | -0.067 | 56.321
0 | 0.338 | 0.00485 | -0.068 | 69.592
0.5 | 0.401 | 0.00539 | -0.069 | 74.433
1 | 0.464 | 0.00558 | -0.07 | 83.235
1.5 | 0.527 | 0.0058 | -0.071 | 90.875
2 | 0.59 | 0.00613 | -0.072 | 96.293
2.5 | 0.653 | 0.00645 | -0.073 | 101.359
3 | 0.716 | 0.00676 | -0.074 | 105.898
3.5 | 0.779 | 0.00715 | -0.075 | 108.979
4 | 0.837 | 0.00759 | -0.077 | 110.192
4.5 | 0.897 | 0.00799 | -0.078 | 112.288
5 | 0.953 | 0.00764 | -0.078 | 124.835
5.5 | 1.009 | 0.00936 | -0.079 | 107.779
6 | 1.065 | 0.00971 | -0.08 | 109.624
6.5 | 1.119 | 0.01014 | -0.081 | 110.312
7 | 1.172 | 0.01053 | -0.082 | 111.36
7.5 | 1.223 | 0.01094 | -0.083 | 111.795
8 | 1.273 | 0.01141 | -0.084 | 111.614
8.5 | 1.321 | 0.01191 | -0.085 | 110.944
9 | 1.365 | 0.01242 | -0.085 | 109.92
9.5 | 1.406 | 0.01299 | -0.086 | 108.232
10 | 1.444 | 0.01355 | -0.087 | 106.544
10.5 | 1.479 | 0.01414 | -0.088 | 104.527
11 | 1.51 | 0.01478 | -0.089 | 102.141
11.5 | 1.537 | 0.01552 | -0.089 | 99.016
12 | 1.561 | 0.01625 | -0.09 | 96.052
12.5 | 1.581 | 0.0171 | -0.091 | 92.44
13 | 1.597 | 0.01811 | -0.091 | 88.144
13.5 | 1.608 | 0.01913 | -0.092 | 84.083
14 | 1.616 | 0.02018 | -0.093 | 80.088
14.5 | 1.62 | 0.02141 | -0.093 | 75.637
15 | 1.619 | 0.02278 | -0.094 | 71.082
15.5 | 1.612 | 0.02406 | -0.095 | 67.014
16 | 1.599 | 0.0256 | -0.095 | 62.455
16.5 | 1.582 | 0.02711 | -0.096 | 58.362
17 | 1.562 | 0.02874 | -0.096 | 54.339
17.5 | 1.537 | 0.03048 | -0.097 | 50.442
18 | 1.51 | 0.03242 | -0.097 | 46.573
18.5 | 1.479 | 0.03512 | -0.097 | 42.103
19 | 1.446 | 0.03751 | -0.098 | 38.549
19.5 | 1.411 | 0.04013 | -0.098 | 35.162

## 140. Re 18M Mach 0.10 (2)
BIGFOIL.COM POLAR EXPORT
NACA65-320
NACA65-320 |  |  |  | Cl Max: | 1.7344 | at alpha= | 20 | deg
XFOIL ncrit=9 |  |  |  | L/D Max: | 134.77 | at alpha= | 2 | deg
Re: | 18000000 |  |  | Cd Min: | 0.05274 | at alpha= | 20 | deg
Mach: | 0.1 |  |  | Cl=0 at alpha= | -2.3997 | deg
|  |  |  | @ Cl=0.1, Cd= | 0.0039978
|  |  |  | @ Cl=0.4, Cd= | 0.0036997
|  |  |  | @ Cl=0.6, Cd= | 0.0047143
alpha (deg) | Cl | Cd | Cm | Cl/Cd
-20 | -1.4098 | 0.03384 | -0.0929 | -41.6608
-19.5 | -1.3909 | 0.03149 | -0.0919 | -44.1696
-19 | -1.3733 | 0.02903 | -0.0907 | -47.3062
-18.5 | -1.3519 | 0.0269 | -0.0895 | -50.2565
-18 | -1.3276 | 0.02502 | -0.0883 | -53.0616
-17.5 | -1.3021 | 0.02329 | -0.087 | -55.9081
-17 | -1.2739 | 0.02177 | -0.0857 | -58.5163
-16.5 | -1.246 | 0.0203 | -0.0842 | -61.3793
-16 | -1.2166 | 0.01895 | -0.0827 | -64.2005
-15.5 | -1.1871 | 0.0177 | -0.0809 | -67.0678
-15 | -1.1566 | 0.01651 | -0.0792 | -70.0545
-14.5 | -1.1253 | 0.01542 | -0.0773 | -72.9767
-14 | -1.0944 | 0.01435 | -0.0752 | -76.2648
-13.5 | -1.0635 | 0.01333 | -0.073 | -79.7824
-13 | -1.0307 | 0.01244 | -0.0708 | -82.8537
-12.5 | -0.9966 | 0.01165 | -0.0686 | -85.5451
-12 | -0.9615 | 0.01094 | -0.0664 | -87.8885
-11.5 | -0.9266 | 0.01031 | -0.0639 | -89.8739
-11 | -0.8912 | 0.00974 | -0.0613 | -91.499
-10.5 | -0.8607 | 0.00922 | -0.0576 | -93.3514
-10 | -0.8329 | 0.00885 | -0.053 | -94.113
-9.5 | -0.7884 | 0.00849 | -0.0515 | -92.8622
-9 | -0.7394 | 0.0082 | -0.0508 | -90.1707
-8.5 | -0.6878 | 0.00793 | -0.0505 | -86.7339
-8 | -0.635 | 0.0077 | -0.0505 | -82.4675
-7.5 | -0.5815 | 0.00744 | -0.0505 | -78.1586
-7 | -0.5267 | 0.00719 | -0.0508 | -73.2545
-6.5 | -0.4708 | 0.00699 | -0.0513 | -67.3534
-6 | -0.4148 | 0.00678 | -0.0518 | -61.1799
-5.5 | -0.3576 | 0.00659 | -0.0526 | -54.264
-5 | -0.3001 | 0.00638 | -0.0534 | -47.0376
-4.5 | -0.2428 | 0.00615 | -0.0541 | -39.4797
-4 | -0.1863 | 0.00583 | -0.0548 | -31.9554
-3.5 | -0.1285 | 0.00556 | -0.0557 | -23.1115
-3 | -0.07 | 0.00528 | -0.0567 | -13.2576
-2.5 | -0.0117 | 0.00492 | -0.0578 | -2.378
-2 | 0.0466 | 0.00453 | -0.0589 | 10.287
-1.5 | 0.1048 | 0.00395 | -0.0602 | 26.5316
-1 | 0.1655 | 0.00363 | -0.0618 | 45.5923
-0.5 | 0.2262 | 0.00363 | -0.0631 | 62.314
0 | 0.2877 | 0.0036 | -0.0646 | 79.9167
0.5 | 0.3483 | 0.00364 | -0.0659 | 95.6868
1 | 0.4089 | 0.00371 | -0.0672 | 110.2156
1.5 | 0.469 | 0.00378 | -0.0685 | 124.0741
2 | 0.5283 | 0.00392 | -0.0695 | 134.7704
2.5 | 0.5818 | 0.0044 | -0.0696 | 132.2273
3 | 0.6287 | 0.00521 | -0.0684 | 120.6718
3.5 | 0.6785 | 0.00579 | -0.0679 | 117.1848
4 | 0.7276 | 0.00637 | -0.0671 | 114.2229
4.5 | 0.7794 | 0.00677 | -0.0668 | 115.1256
5 | 0.8283 | 0.00725 | -0.0659 | 114.2483
5.5 | 0.8766 | 0.00769 | -0.065 | 113.9922
6 | 0.9227 | 0.00815 | -0.0637 | 113.2147
6.5 | 0.9667 | 0.0086 | -0.0619 | 112.407
7 | 1.0053 | 0.00893 | -0.059 | 112.5756
7.5 | 1.0395 | 0.00933 | -0.0553 | 111.4148
8 | 1.0751 | 0.00981 | -0.0521 | 109.5923
8.5 | 1.1112 | 0.01035 | -0.0493 | 107.3623
9 | 1.1475 | 0.01093 | -0.0467 | 104.9863
9.5 | 1.1805 | 0.01168 | -0.0437 | 101.0702
10 | 1.2155 | 0.01245 | -0.0412 | 97.6305
10.5 | 1.2495 | 0.01332 | -0.0388 | 93.8063
11 | 1.2819 | 0.01432 | -0.0363 | 89.5182
11.5 | 1.3129 | 0.01545 | -0.0338 | 84.9773
12 | 1.3448 | 0.0166 | -0.0316 | 81.012
12.5 | 1.376 | 0.01785 | -0.0295 | 77.0868
13 | 1.4053 | 0.01925 | -0.0274 | 73.0026
13.5 | 1.434 | 0.02077 | -0.0253 | 69.0419
14 | 1.4601 | 0.02251 | -0.0232 | 64.8645
14.5 | 1.487 | 0.02429 | -0.0213 | 61.2186
15 | 1.5155 | 0.02604 | -0.0198 | 58.1989
15.5 | 1.5422 | 0.02799 | -0.0183 | 55.0982
16 | 1.567 | 0.03015 | -0.0168 | 51.9735
16.5 | 1.5916 | 0.03241 | -0.0155 | 49.1083
17 | 1.615 | 0.0348 | -0.0143 | 46.408
17.5 | 1.6378 | 0.03733 | -0.0132 | 43.8736
18 | 1.6599 | 0.04002 | -0.0123 | 41.4768
18.5 | 1.6762 | 0.04326 | -0.0114 | 38.7471
19 | 1.6956 | 0.04635 | -0.0108 | 36.5825
19.5 | 1.7176 | 0.04926 | -0.0104 | 34.868
20 | 1.7344 | 0.05274 | -0.0101 | 32.8859

## 141. Re 18M Mach 0.25 (1)
BIGFOIL.COM POLAR EXPORT
NACA65-320
NACA65-320 |  |  |  | Cl Max: | 1.545 | at alpha= | 12.5 | deg
JavaFoil+Calcfoil stall+Eppler ext transition |  |  |  | L/D Max: | 124.943 | at alpha= | 4.5 | deg
Re: | 18000000 |  |  | Cd Min: | 0.00486 | at alpha= | -0.5 | deg
Mach: | 0.25 |  |  | Cl=0 at alpha= | -2.6692 | deg
|  |  |  | @ Cl=0.1, Cd= | 0.005482
|  |  |  | @ Cl=0.4, Cd= | 0.0053295
|  |  |  | @ Cl=0.6, Cd= | 0.006188
alpha (deg) | Cl | Cd | Cm | Cl/Cd
-20 | -0.742 | 0.17426 | -0.012 | -4.259
-19.5 | -0.795 | 0.15988 | -0.013 | -4.971
-19 | -0.843 | 0.15068 | -0.014 | -5.593
-18.5 | -0.995 | 0.0438 | -0.023 | -22.725
-18 | -1.034 | 0.039 | -0.024 | -26.507
-17.5 | -1.066 | 0.03447 | -0.025 | -30.925
-17 | -1.089 | 0.03034 | -0.027 | -35.902
-16.5 | -1.106 | 0.02731 | -0.028 | -40.505
-16 | -1.117 | 0.02499 | -0.029 | -44.689
-15.5 | -1.122 | 0.02285 | -0.03 | -49.111
-15 | -1.122 | 0.02124 | -0.032 | -52.805
-14.5 | -1.116 | 0.01959 | -0.033 | -56.988
-14 | -1.105 | 0.01826 | -0.034 | -60.552
-13.5 | -1.09 | 0.017 | -0.035 | -64.109
-13 | -1.069 | 0.01584 | -0.037 | -67.492
-12.5 | -1.044 | 0.0149 | -0.038 | -70.031
-12 | -1.014 | 0.01404 | -0.039 | -72.213
-11.5 | -0.98 | 0.01317 | -0.04 | -74.423
-11 | -0.943 | 0.01237 | -0.042 | -76.17
-10.5 | -0.901 | 0.01174 | -0.043 | -76.758
-10 | -0.857 | 0.01114 | -0.044 | -76.908
-9.5 | -0.81 | 0.01053 | -0.045 | -76.924
-9 | -0.76 | 0.01001 | -0.047 | -75.908
-8.5 | -0.707 | 0.00955 | -0.048 | -74.081
-8 | -0.653 | 0.00913 | -0.049 | -71.511
-7.5 | -0.597 | 0.00875 | -0.05 | -68.232
-7 | -0.539 | 0.00843 | -0.052 | -64.013
-6.5 | -0.48 | 0.00815 | -0.053 | -58.95
-6 | -0.42 | 0.00786 | -0.054 | -53.476
-5.5 | -0.359 | 0.00759 | -0.056 | -47.271
-5 | -0.297 | 0.00735 | -0.057 | -40.354
-4.5 | -0.234 | 0.00716 | -0.058 | -32.657
-4 | -0.171 | 0.00641 | -0.06 | -26.654
-3.5 | -0.107 | 0.00581 | -0.061 | -18.435
-3 | -0.043 | 0.00595 | -0.062 | -7.199
-2.5 | 0.022 | 0.00572 | -0.064 | 3.856
-2 | 0.087 | 0.00553 | -0.065 | 15.728
-1.5 | 0.152 | 0.00529 | -0.066 | 28.739
-1 | 0.217 | 0.00522 | -0.067 | 41.547
-0.5 | 0.282 | 0.00486 | -0.068 | 58.046
0 | 0.347 | 0.00493 | -0.07 | 70.351
0.5 | 0.412 | 0.00542 | -0.071 | 76.072
1 | 0.477 | 0.00567 | -0.072 | 84.161
1.5 | 0.542 | 0.00584 | -0.073 | 92.823
2 | 0.607 | 0.00623 | -0.074 | 97.354
2.5 | 0.671 | 0.00657 | -0.075 | 102.135
3 | 0.736 | 0.00694 | -0.076 | 106.137
3.5 | 0.801 | 0.00743 | -0.078 | 107.816
4 | 0.859 | 0.0079 | -0.079 | 108.842
4.5 | 0.918 | 0.00734 | -0.079 | 124.943
5 | 0.976 | 0.00875 | -0.08 | 111.565
5.5 | 1.032 | 0.00974 | -0.081 | 105.954
6 | 1.089 | 0.01014 | -0.082 | 107.364
6.5 | 1.144 | 0.01063 | -0.083 | 107.602
7 | 1.197 | 0.01108 | -0.084 | 108.027
7.5 | 1.248 | 0.01157 | -0.085 | 107.884
8 | 1.297 | 0.01209 | -0.086 | 107.245
8.5 | 1.343 | 0.01263 | -0.087 | 106.325
9 | 1.385 | 0.01322 | -0.087 | 104.733
9.5 | 1.422 | 0.01386 | -0.088 | 102.592
10 | 1.455 | 0.01454 | -0.089 | 100.102
10.5 | 1.484 | 0.01526 | -0.09 | 97.274
11 | 1.508 | 0.01612 | -0.091 | 93.525
11.5 | 1.526 | 0.01687 | -0.091 | 90.478
12 | 1.538 | 0.01793 | -0.092 | 85.764
12.5 | 1.545 | 0.01902 | -0.093 | 81.221
13 | 1.545 | 0.02015 | -0.094 | 76.659
13.5 | 1.538 | 0.02141 | -0.094 | 71.821
14 | 1.525 | 0.02287 | -0.095 | 66.663
14.5 | 1.505 | 0.02448 | -0.095 | 61.469
15 | 1.478 | 0.02607 | -0.096 | 56.701
15.5 | 1.441 | 0.02831 | -0.096 | 50.912
16 | 1.394 | 0.03058 | -0.097 | 45.572
16.5 | 1.339 | 0.03294 | -0.097 | 40.663
17 | 1.279 | 0.03567 | -0.098 | 35.848
17.5 | 1.21 | 0.04004 | -0.097 | 30.21

## 142. Re 18M Mach 0.25 (2)
BIGFOIL.COM POLAR EXPORT
NACA65-320
NACA65-320 |  |  |  | Cl Max: | 1.7264 | at alpha= | 20 | deg
XFOIL ncrit=9 |  |  |  | L/D Max: | 141.499 | at alpha= | 2.5 | deg
Re: | 18000000 |  |  | Cd Min: | 0.06565 | at alpha= | 20 | deg
Mach: | 0.25 |  |  | Cl=0 at alpha= | -2.3933 | deg
|  |  |  | @ Cl=0.1, Cd= | 0.0039899
|  |  |  | @ Cl=0.4, Cd= | 0.0036818
|  |  |  | @ Cl=0.6, Cd= | 0.0042428
alpha (deg) | Cl | Cd | Cm | Cl/Cd
-19.5 | -1.3832 | 0.03974 | -0.1063 | -34.8062
-19 | -1.3667 | 0.03653 | -0.1053 | -37.4131
-18.5 | -1.346 | 0.03373 | -0.1041 | -39.9051
-18 | -1.323 | 0.03119 | -0.1028 | -42.4174
-17.5 | -1.302 | 0.02863 | -0.1012 | -45.4768
-17 | -1.2772 | 0.02641 | -0.0995 | -48.3605
-16.5 | -1.2479 | 0.02457 | -0.0978 | -50.7896
-16 | -1.2191 | 0.02276 | -0.0959 | -53.5633
-15.5 | -1.1886 | 0.02113 | -0.094 | -56.2518
-15 | -1.1578 | 0.01959 | -0.0918 | -59.1016
-14.5 | -1.1258 | 0.01819 | -0.0897 | -61.8911
-14 | -1.0933 | 0.01691 | -0.0874 | -64.6541
-13.5 | -1.061 | 0.01565 | -0.085 | -67.7955
-13 | -1.0279 | 0.0145 | -0.0825 | -70.8897
-12.5 | -0.9937 | 0.01343 | -0.0799 | -73.9911
-12 | -0.9595 | 0.01245 | -0.0772 | -77.0683
-11.5 | -0.9234 | 0.01158 | -0.0746 | -79.7409
-11 | -0.8864 | 0.01082 | -0.072 | -81.9224
-10.5 | -0.8486 | 0.01015 | -0.0693 | -83.6059
-10 | -0.8115 | 0.00954 | -0.0663 | -85.0629
-9.5 | -0.7831 | 0.00891 | -0.0616 | -87.89
-9 | -0.7519 | 0.00855 | -0.0569 | -87.9415
-8.5 | -0.7031 | 0.00822 | -0.0555 | -85.5353
-8 | -0.651 | 0.00794 | -0.0546 | -81.9899
-7.5 | -0.5965 | 0.00767 | -0.0542 | -77.7705
-7 | -0.5412 | 0.00739 | -0.054 | -73.2341
-6.5 | -0.4846 | 0.00716 | -0.054 | -67.6816
-6 | -0.4269 | 0.00694 | -0.0543 | -61.513
-5.5 | -0.3683 | 0.00671 | -0.0548 | -54.8882
-5 | -0.3092 | 0.0065 | -0.0554 | -47.5692
-4.5 | -0.2503 | 0.00628 | -0.056 | -39.8567
-4 | -0.192 | 0.00596 | -0.0566 | -32.2148
-3.5 | -0.1326 | 0.00565 | -0.0574 | -23.469
-3 | -0.0726 | 0.00534 | -0.0583 | -13.5955
-2.5 | -0.0128 | 0.00497 | -0.0593 | -2.5755
-2 | 0.0472 | 0.00456 | -0.0604 | 10.3509
-1.5 | 0.1074 | 0.00391 | -0.0618 | 27.468
-1 | 0.1704 | 0.00363 | -0.0634 | 46.9421
-0.5 | 0.2334 | 0.00364 | -0.0648 | 64.1209
0 | 0.297 | 0.00361 | -0.0664 | 82.2715
0.5 | 0.3597 | 0.00365 | -0.0678 | 98.5479
1 | 0.423 | 0.0037 | -0.0692 | 114.3243
1.5 | 0.4854 | 0.00377 | -0.0705 | 128.7533
2 | 0.547 | 0.0039 | -0.0716 | 140.2564
2.5 | 0.6042 | 0.00427 | -0.0719 | 141.4988
3 | 0.6496 | 0.0052 | -0.0701 | 124.9231
3.5 | 0.6998 | 0.00582 | -0.0691 | 120.2405
4 | 0.7478 | 0.00647 | -0.0678 | 115.5796
4.5 | 0.7998 | 0.0069 | -0.067 | 115.913
5 | 0.8469 | 0.00745 | -0.0654 | 113.6779
5.5 | 0.8928 | 0.00794 | -0.0635 | 112.4433
6 | 0.9319 | 0.00843 | -0.0602 | 110.5457
6.5 | 0.9608 | 0.00893 | -0.0549 | 107.5924
7 | 0.9963 | 0.00947 | -0.0512 | 105.2059
7.5 | 1.0337 | 0.01003 | -0.0481 | 103.0608
8 | 1.0696 | 0.01071 | -0.0448 | 99.8693
8.5 | 1.1072 | 0.01144 | -0.0421 | 96.7832
9 | 1.1433 | 0.01228 | -0.0392 | 93.1026
9.5 | 1.178 | 0.01326 | -0.0364 | 88.8386
10 | 1.2132 | 0.0143 | -0.0337 | 84.8392
10.5 | 1.2457 | 0.01553 | -0.031 | 80.2125
11 | 1.2782 | 0.01683 | -0.0283 | 75.9477
11.5 | 1.3109 | 0.01822 | -0.0259 | 71.9484
12 | 1.343 | 0.01969 | -0.0235 | 68.2072
12.5 | 1.3739 | 0.02132 | -0.0211 | 64.4418
13 | 1.4026 | 0.02316 | -0.0188 | 60.5613
13.5 | 1.4321 | 0.02505 | -0.0166 | 57.1697
14 | 1.4606 | 0.0271 | -0.0146 | 53.8967
14.5 | 1.4888 | 0.02927 | -0.0127 | 50.8644
15 | 1.5159 | 0.03161 | -0.0109 | 47.9563
15.5 | 1.542 | 0.03412 | -0.0093 | 45.1934
16 | 1.567 | 0.03677 | -0.0077 | 42.6163
16.5 | 1.5926 | 0.03949 | -0.0063 | 40.3292
17 | 1.6139 | 0.04266 | -0.005 | 37.8317
17.5 | 1.6337 | 0.04608 | -0.0039 | 35.4536
18 | 1.6551 | 0.04951 | -0.003 | 33.4296
18.5 | 1.6764 | 0.05302 | -0.0024 | 31.6183
19 | 1.697 | 0.05671 | -0.0019 | 29.9242
19.5 | 1.7131 | 0.06099 | -0.0016 | 28.0882
20 | 1.7264 | 0.06565 | -0.0017 | 26.297

## 143. Re 18M Mach 0.50 (1)
BIGFOIL.COM POLAR EXPORT
NACA65-320
NACA65-320 |  |  |  | Cl Max: | 1.37 | at alpha= | 8.5 | deg
JavaFoil+Calcfoil stall+Eppler ext transition |  |  |  | L/D Max: | 105.428 | at alpha= | 3.5 | deg
Re: | 18000000 |  |  | Cd Min: | 0.00513 | at alpha= | -0.5 | deg
Mach: | 0.5 |  |  | Cl=0 at alpha= | -2.669 | deg
|  |  |  | @ Cl=0.1, Cd= | 0.0058347
|  |  |  | @ Cl=0.4, Cd= | 0.0052212
|  |  |  | @ Cl=0.6, Cd= | 0.0064153
alpha (deg) | Cl | Cd | Cm | Cl/Cd
-20 | -0.993 | 0.17996 | -0.015 | -5.517
-19.5 | -0.964 | 0.17642 | -0.016 | -5.462
-19 | -0.935 | 0.1687 | -0.016 | -5.54
-18.5 | -0.905 | 0.16522 | -0.017 | -5.48
-18 | -0.876 | 0.16436 | -0.017 | -5.329
-17.5 | -0.851 | 0.14506 | -0.018 | -5.864
-17 | -0.822 | 0.13753 | -0.019 | -5.974
-16.5 | -0.792 | 0.12727 | -0.019 | -6.22
-16 | -0.763 | 0.12402 | -0.019 | -6.15
-15.5 | -0.747 | 0.10073 | -0.024 | -7.421
-15 | -0.728 | 0.08603 | -0.027 | -8.464
-14.5 | -0.771 | 0.03551 | -0.035 | -21.71
-14 | -0.748 | 0.02922 | -0.037 | -25.609
-13.5 | -0.624 | 0.09044 | -0.024 | -6.898
-13 | -0.661 | 0.03877 | -0.037 | -17.058
-12.5 | -0.65 | 0.02659 | -0.041 | -24.457
-12 | -0.626 | 0.02147 | -0.043 | -29.164
-11.5 | -0.597 | 0.01868 | -0.044 | -31.95
-11 | -0.477 | 0.07153 | -0.024 | -6.672
-10.5 | -0.529 | 0.01803 | -0.047 | -29.359
-10 | -0.763 | 0.01582 | -0.048 | -48.251
-9.5 | -0.789 | 0.01419 | -0.05 | -55.635
-9 | -0.774 | 0.01314 | -0.051 | -58.923
-8.5 | -0.741 | 0.01213 | -0.053 | -61.106
-8 | -0.696 | 0.01125 | -0.054 | -61.866
-7.5 | -0.644 | 0.01062 | -0.056 | -60.612
-7 | -0.586 | 0.01013 | -0.057 | -57.903
-6.5 | -0.525 | 0.00961 | -0.059 | -54.651
-6 | -0.461 | 0.00915 | -0.06 | -50.402
-5.5 | -0.395 | 0.00875 | -0.061 | -45.075
-5 | -0.327 | 0.00838 | -0.063 | -38.995
-4.5 | -0.258 | 0.00807 | -0.064 | -31.964
-4 | -0.189 | 0.00733 | -0.066 | -25.748
-3.5 | -0.118 | 0.00683 | -0.067 | -17.339
-3 | -0.047 | 0.00648 | -0.069 | -7.296
-2.5 | 0.024 | 0.00613 | -0.07 | 3.983
-2 | 0.097 | 0.00584 | -0.072 | 16.562
-1.5 | 0.17 | 0.00571 | -0.074 | 29.782
-1 | 0.243 | 0.00555 | -0.075 | 43.742
-0.5 | 0.315 | 0.00513 | -0.076 | 61.399
0 | 0.388 | 0.00519 | -0.078 | 74.824
0.5 | 0.461 | 0.00538 | -0.079 | 85.644
1 | 0.533 | 0.00614 | -0.08 | 86.842
1.5 | 0.606 | 0.00644 | -0.082 | 93.996
2 | 0.678 | 0.00693 | -0.083 | 97.88
2.5 | 0.747 | 0.00728 | -0.084 | 102.568
3 | 0.817 | 0.00779 | -0.085 | 104.801
3.5 | 0.886 | 0.00841 | -0.086 | 105.428
4 | 0.946 | 0.00898 | -0.087 | 105.349
4.5 | 1.011 | 0.00962 | -0.088 | 105.028
5 | 1.071 | 0.01124 | -0.089 | 95.286
5.5 | 1.132 | 0.01187 | -0.09 | 95.297
6 | 1.188 | 0.01261 | -0.091 | 94.204
6.5 | 1.241 | 0.01335 | -0.092 | 92.937
7 | 1.288 | 0.01414 | -0.093 | 91.04
7.5 | 1.327 | 0.01496 | -0.094 | 88.732
8 | 1.356 | 0.01599 | -0.095 | 84.819
8.5 | 1.37 | 0.01706 | -0.096 | 80.337
9 | 1.348 | 0.01836 | -0.096 | 73.399
9.5 | 1.246 | 0.01998 | -0.097 | 62.347
10 | 0.861 | 0.02149 | -0.098 | 40.068
10.5 | 0.891 | 0.02397 | -0.099 | 37.182
11 | 0.919 | 0.027 | -0.099 | 34.055
11.5 | 0.954 | 0.02591 | -0.1 | 36.84
12 | 0.984 | 0.02862 | -0.101 | 34.375
12.5 | 1.011 | 0.03179 | -0.101 | 31.813
13 | 1.036 | 0.036 | -0.101 | 28.777
13.5 | 1.07 | 0.03542 | -0.103 | 30.219

## 144. Re 18M Mach 0.50 (2)
BIGFOIL.COM POLAR EXPORT
NACA65-320
NACA65-320 |  |  |  | Cl Max: | 1.4004 | at alpha= | 13.5 | deg
XFOIL ncrit=9 |  |  |  | L/D Max: | 170.951 | at alpha= | 2.5 | deg
Re: | 18000000 |  |  | Cd Min: | 0.15956 | at alpha= | 18.5 | deg
Mach: | 0.5 |  |  | Cl=0 at alpha= | -2.3632 | deg
|  |  |  | @ Cl=0.1, Cd= | 0.0040421
|  |  |  | @ Cl=0.4, Cd= | 0.0037084
|  |  |  | @ Cl=0.6, Cd= | 0.0039335
alpha (deg) | Cl | Cd | Cm | Cl/Cd
-17.5 | -0.6888 | 0.11504 | -0.0987 | -5.9875
-17 | -0.7038 | 0.10408 | -0.106 | -6.7621
-16.5 | -0.7205 | 0.0932 | -0.1131 | -7.7307
-16 | -0.7466 | 0.08171 | -0.1206 | -9.1372
-15.5 | -0.7708 | 0.0712 | -0.1268 | -10.8258
-15 | -0.8004 | 0.06116 | -0.1317 | -13.087
-14.5 | -0.8264 | 0.05241 | -0.1345 | -15.768
-14 | -0.851 | 0.04474 | -0.1353 | -19.021
-13.5 | -0.8773 | 0.03778 | -0.1343 | -23.2213
-13 | -0.8915 | 0.03227 | -0.1315 | -27.6263
-12.5 | -0.9028 | 0.02745 | -0.1274 | -32.8889
-12 | -0.9001 | 0.02368 | -0.1226 | -38.011
-11.5 | -0.8854 | 0.02074 | -0.1176 | -42.6905
-11 | -0.8558 | 0.0186 | -0.113 | -46.0108
-10.5 | -0.8226 | 0.01681 | -0.1084 | -48.9352
-10 | -0.7849 | 0.01528 | -0.1042 | -51.3678
-9.5 | -0.7453 | 0.0139 | -0.1001 | -53.6187
-9 | -0.7051 | 0.01265 | -0.096 | -55.7391
-8.5 | -0.6623 | 0.01155 | -0.0922 | -57.342
-8 | -0.6186 | 0.01055 | -0.0884 | -58.6351
-7.5 | -0.5745 | 0.00969 | -0.0847 | -59.2879
-7 | -0.5303 | 0.00894 | -0.0809 | -59.3177
-6.5 | -0.4918 | 0.0082 | -0.076 | -59.9756
-6 | -0.4583 | 0.00778 | -0.0699 | -58.9075
-5.5 | -0.4004 | 0.00748 | -0.0679 | -53.5294
-5 | -0.3394 | 0.00717 | -0.0667 | -47.3361
-4.5 | -0.2752 | 0.00688 | -0.0662 | -40
-4 | -0.2108 | 0.00656 | -0.0659 | -32.1341
-3.5 | -0.1486 | 0.00612 | -0.0655 | -24.281
-3 | -0.0841 | 0.0057 | -0.0656 | -14.7544
-2.5 | -0.0186 | 0.00516 | -0.0661 | -3.6047
-2 | 0.0494 | 0.00464 | -0.0672 | 10.6466
-1.5 | 0.1171 | 0.00384 | -0.0686 | 30.4948
-1 | 0.1902 | 0.00373 | -0.0703 | 50.992
-0.5 | 0.2638 | 0.00372 | -0.0721 | 70.914
0 | 0.3381 | 0.0037 | -0.074 | 91.3784
0.5 | 0.4115 | 0.00371 | -0.0757 | 110.9164
1 | 0.4846 | 0.00377 | -0.0773 | 128.5411
1.5 | 0.5569 | 0.00388 | -0.0786 | 143.5309
2 | 0.6294 | 0.00397 | -0.08 | 158.539
2.5 | 0.7009 | 0.0041 | -0.081 | 170.9512
3 | 0.7533 | 0.00487 | -0.0786 | 154.6817
3.5 | 0.7921 | 0.00591 | -0.0737 | 134.0271
4 | 0.8293 | 0.00675 | -0.0684 | 122.8593
4.5 | 0.842 | 0.00758 | -0.0585 | 111.0818
5.5 | 0.8863 | 0.00992 | -0.0442 | 89.3448
6.5 | 0.932 | 0.01337 | -0.0325 | 69.7083
7 | 0.9696 | 0.01483 | -0.0289 | 65.381
7.5 | 1.0079 | 0.0164 | -0.0255 | 61.4573
8 | 1.0454 | 0.01809 | -0.0222 | 57.7888
8.5 | 1.0837 | 0.01985 | -0.0189 | 54.5945
9 | 1.1206 | 0.02179 | -0.0157 | 51.4273
9.5 | 1.1585 | 0.02383 | -0.0126 | 48.6152
10 | 1.1949 | 0.02604 | -0.0094 | 45.8871
10.5 | 1.2296 | 0.02849 | -0.0063 | 43.159
11 | 1.2668 | 0.03095 | -0.0033 | 40.9305
11.5 | 1.3019 | 0.03365 | -0.0003 | 38.6895
12 | 1.3368 | 0.03652 | 0.0027 | 36.6046
12.5 | 1.3672 | 0.03984 | 0.0057 | 34.3173
13 | 1.39 | 0.04388 | 0.0087 | 31.6773
13.5 | 1.4004 | 0.049 | 0.0116 | 28.5796
14 | 1.3942 | 0.05571 | 0.0138 | 25.026
14.5 | 1.3796 | 0.06356 | 0.0149 | 21.7055
15 | 1.3571 | 0.07272 | 0.0145 | 18.662
15.5 | 1.3273 | 0.08329 | 0.0122 | 15.9359
16 | 1.2955 | 0.09495 | 0.0081 | 13.644
16.5 | 1.2648 | 0.10741 | 0.0024 | 11.7754
17 | 1.2352 | 0.12039 | -0.0048 | 10.26
17.5 | 1.2091 | 0.13358 | -0.0129 | 9.0515
18 | 1.1865 | 0.1467 | -0.0216 | 8.0879
18.5 | 1.1687 | 0.15956 | -0.0305 | 7.3245

## 145. Re 20M Mach 0.00 (1)
BIGFOIL.COM POLAR EXPORT
NACA65-320
NACA65-320 |  |  |  | Cl Max: | 1.637 | at alpha= | 15 | deg
JavaFoil+Calcfoil stall+Eppler ext transition |  |  |  | L/D Max: | 114.646 | at alpha= | 7.5 | deg
Re: | 20000000 |  |  | Cd Min: | 0.00515 | at alpha= | -1 | deg
Mach: | 0 |  |  | Cl=0 at alpha= | -2.6694 | deg
|  |  |  | @ Cl=0.1, Cd= | 0.0054494
|  |  |  | @ Cl=0.4, Cd= | 0.0054816
|  |  |  | @ Cl=0.6, Cd= | 0.0062598
alpha (deg) | Cl | Cd | Cm | Cl/Cd
-20 | -1.226 | 0.03698 | -0.02 | -33.151
-19.5 | -1.244 | 0.03417 | -0.021 | -36.397
-19 | -1.258 | 0.03162 | -0.022 | -39.796
-18.5 | -1.265 | 0.02928 | -0.023 | -43.218
-18 | -1.268 | 0.02693 | -0.024 | -47.089
-17.5 | -1.267 | 0.02468 | -0.025 | -51.355
-17 | -1.26 | 0.02303 | -0.026 | -54.695
-16.5 | -1.249 | 0.02151 | -0.027 | -58.07
-16 | -1.236 | 0.02012 | -0.029 | -61.435
-15.5 | -1.219 | 0.01908 | -0.03 | -63.879
-15 | -1.2 | 0.01774 | -0.031 | -67.644
-14.5 | -1.177 | 0.01661 | -0.032 | -70.863
-14 | -1.151 | 0.01566 | -0.033 | -73.531
-13.5 | -1.123 | 0.0147 | -0.034 | -76.413
-13 | -1.091 | 0.01385 | -0.036 | -78.815
-12.5 | -1.057 | 0.01311 | -0.037 | -80.586
-12 | -1.019 | 0.01246 | -0.038 | -81.832
-11.5 | -0.979 | 0.01179 | -0.039 | -83.089
-11 | -0.937 | 0.01122 | -0.04 | -83.47
-10.5 | -0.892 | 0.01066 | -0.042 | -83.691
-10 | -0.845 | 0.01015 | -0.043 | -83.277
-9.5 | -0.796 | 0.00965 | -0.044 | -82.531
-9 | -0.745 | 0.00924 | -0.045 | -80.681
-8.5 | -0.693 | 0.00884 | -0.047 | -78.389
-8 | -0.639 | 0.00851 | -0.048 | -75.062
-7.5 | -0.583 | 0.00821 | -0.049 | -71.013
-7 | -0.526 | 0.00793 | -0.05 | -66.315
-6.5 | -0.468 | 0.00768 | -0.052 | -60.966
-6 | -0.409 | 0.00743 | -0.053 | -55.028
-5.5 | -0.349 | 0.00722 | -0.054 | -48.353
-5 | -0.288 | 0.00703 | -0.055 | -41.017
-4.5 | -0.227 | 0.00687 | -0.057 | -33.121
-4 | -0.167 | 0.00637 | -0.058 | -26.159
-3.5 | -0.104 | 0.00605 | -0.059 | -17.201
-3 | -0.041 | 0.00589 | -0.06 | -7.043
-2.5 | 0.021 | 0.0056 | -0.062 | 3.807
-2 | 0.084 | 0.00549 | -0.063 | 15.352
-1.5 | 0.147 | 0.00533 | -0.064 | 27.64
-1 | 0.21 | 0.00515 | -0.065 | 40.823
-0.5 | 0.273 | 0.00515 | -0.066 | 52.99
0 | 0.336 | 0.00529 | -0.067 | 63.559
0.5 | 0.399 | 0.00548 | -0.068 | 72.82
1 | 0.462 | 0.00558 | -0.07 | 82.772
1.5 | 0.525 | 0.00591 | -0.071 | 88.797
2 | 0.587 | 0.0062 | -0.072 | 94.789
2.5 | 0.65 | 0.00649 | -0.073 | 100.236
3 | 0.713 | 0.0068 | -0.074 | 104.756
3.5 | 0.775 | 0.00718 | -0.075 | 107.963
4 | 0.833 | 0.00752 | -0.076 | 110.665
4.5 | 0.893 | 0.0079 | -0.077 | 113.027
5 | 0.952 | 0.00853 | -0.078 | 111.699
5.5 | 1.005 | 0.00915 | -0.079 | 109.886
6 | 1.061 | 0.00948 | -0.08 | 111.889
6.5 | 1.115 | 0.0099 | -0.081 | 112.658
7 | 1.168 | 0.01027 | -0.082 | 113.743
7.5 | 1.22 | 0.01064 | -0.083 | 114.646
8 | 1.27 | 0.01108 | -0.083 | 114.54
8.5 | 1.317 | 0.01159 | -0.084 | 113.675
9 | 1.362 | 0.01204 | -0.085 | 113.122
9.5 | 1.404 | 0.01255 | -0.086 | 111.815
10 | 1.442 | 0.01313 | -0.087 | 109.816
10.5 | 1.478 | 0.01368 | -0.088 | 108.056
11 | 1.51 | 0.01434 | -0.088 | 105.245
11.5 | 1.539 | 0.01498 | -0.089 | 102.696
12 | 1.564 | 0.01567 | -0.09 | 99.822
12.5 | 1.586 | 0.01655 | -0.091 | 95.819
13 | 1.604 | 0.01743 | -0.091 | 92.025
13.5 | 1.618 | 0.01838 | -0.092 | 88.017
14 | 1.628 | 0.01936 | -0.093 | 84.083
14.5 | 1.634 | 0.0205 | -0.093 | 79.704
15 | 1.637 | 0.02161 | -0.094 | 75.762
15.5 | 1.633 | 0.02311 | -0.094 | 70.685
16 | 1.624 | 0.02441 | -0.095 | 66.545
16.5 | 1.612 | 0.02582 | -0.095 | 62.436
17 | 1.596 | 0.02727 | -0.096 | 58.516
17.5 | 1.576 | 0.02889 | -0.096 | 54.562
18 | 1.553 | 0.03112 | -0.097 | 49.895
18.5 | 1.527 | 0.03306 | -0.097 | 46.199
19 | 1.5 | 0.03522 | -0.098 | 42.583
19.5 | 1.47 | 0.03751 | -0.098 | 39.189
20 | 1.438 | 0.04005 | -0.098 | 35.914

## 146. Re 20M Mach 0.00 (2)
BIGFOIL.COM POLAR EXPORT
NACA65-320
NACA65-320 |  |  |  | Cl Max: | 1.7272 | at alpha= | 19.5 | deg
XFOIL ncrit=9 |  |  |  | L/D Max: | 124.62 | at alpha= | 2.5 | deg
Re: | 20000000 |  |  | Cd Min: | 0.04643 | at alpha= | 19.5 | deg
Mach: | 0 |  |  | Cl=0 at alpha= | -2.4067 | deg
|  |  |  | @ Cl=0.1, Cd= | 0.0041298
|  |  |  | @ Cl=0.4, Cd= | 0.0036643
|  |  |  | @ Cl=0.6, Cd= | 0.0049773
alpha (deg) | Cl | Cd | Cm | Cl/Cd
-20 | -1.4217 | 0.03163 | -0.0896 | -44.9478
-19.5 | -1.4017 | 0.02946 | -0.0886 | -47.5798
-19 | -1.384 | 0.02714 | -0.0874 | -50.9948
-18.5 | -1.362 | 0.02518 | -0.0862 | -54.0905
-18 | -1.3359 | 0.02352 | -0.0851 | -56.7985
-17.5 | -1.3099 | 0.02191 | -0.0838 | -59.7855
-17 | -1.2826 | 0.02043 | -0.0825 | -62.7802
-16.5 | -1.2549 | 0.01906 | -0.0809 | -65.8395
-16 | -1.2259 | 0.01782 | -0.0793 | -68.7935
-15.5 | -1.1955 | 0.01666 | -0.0778 | -71.7587
-15 | -1.1645 | 0.0156 | -0.076 | -74.6474
-14.5 | -1.1322 | 0.0146 | -0.0743 | -77.5479
-14 | -1.1013 | 0.01362 | -0.0722 | -80.859
-13.5 | -1.0703 | 0.01266 | -0.07 | -84.5419
-13 | -1.038 | 0.01183 | -0.0678 | -87.743
-12.5 | -1.0039 | 0.01108 | -0.0656 | -90.6047
-12 | -0.9698 | 0.01044 | -0.0632 | -92.8927
-11.5 | -0.935 | 0.00986 | -0.0608 | -94.8276
-11 | -0.9026 | 0.00934 | -0.0576 | -96.6381
-10.5 | -0.8793 | 0.00896 | -0.0523 | -98.1362
-10 | -0.835 | 0.00863 | -0.0509 | -96.7555
-9.5 | -0.7889 | 0.00829 | -0.0499 | -95.1628
-9 | -0.7389 | 0.008 | -0.0495 | -92.3625
-8.5 | -0.687 | 0.00775 | -0.0494 | -88.6452
-8 | -0.6339 | 0.00753 | -0.0495 | -84.1833
-7.5 | -0.5799 | 0.00728 | -0.0498 | -79.6566
-7 | -0.5252 | 0.00704 | -0.0501 | -74.6023
-6.5 | -0.4695 | 0.00685 | -0.0507 | -68.5401
-6 | -0.4134 | 0.00665 | -0.0513 | -62.1654
-5.5 | -0.3561 | 0.00646 | -0.0521 | -55.1238
-5 | -0.2988 | 0.00626 | -0.053 | -47.7316
-4.5 | -0.2417 | 0.00605 | -0.0538 | -39.9504
-4 | -0.185 | 0.00577 | -0.0545 | -32.0624
-3.5 | -0.1272 | 0.00549 | -0.0555 | -23.1694
-3 | -0.069 | 0.00522 | -0.0565 | -13.2184
-2 | 0.0473 | 0.00459 | -0.0587 | 10.305
-1.5 | 0.1057 | 0.00408 | -0.0601 | 25.9069
-1 | 0.1648 | 0.00365 | -0.0615 | 45.1507
-0.5 | 0.2256 | 0.00358 | -0.063 | 63.0168
0 | 0.286 | 0.0036 | -0.0643 | 79.4444
0.5 | 0.3468 | 0.00362 | -0.0657 | 95.8011
1 | 0.4068 | 0.00367 | -0.067 | 110.8447
1.5 | 0.4661 | 0.00378 | -0.0681 | 123.3069
2.5 | 0.5745 | 0.00461 | -0.0686 | 124.6204
3 | 0.6231 | 0.00531 | -0.0679 | 117.3446
3.5 | 0.6735 | 0.00585 | -0.0674 | 115.1282
4 | 0.7239 | 0.00634 | -0.067 | 114.1798
4.5 | 0.7761 | 0.00672 | -0.0668 | 115.4911
5 | 0.8253 | 0.00719 | -0.0661 | 114.7844
5.5 | 0.8751 | 0.00757 | -0.0655 | 115.6011
6 | 0.9216 | 0.00803 | -0.0644 | 114.7696
6.5 | 0.9682 | 0.00842 | -0.0632 | 114.9881
7 | 1.014 | 0.00877 | -0.0619 | 115.6214
7.5 | 1.0488 | 0.00907 | -0.0583 | 115.634
8 | 1.0832 | 0.00951 | -0.0548 | 113.9012
8.5 | 1.1195 | 0.00998 | -0.052 | 112.1743
9 | 1.155 | 0.01052 | -0.0492 | 109.7909
9.5 | 1.1887 | 0.01118 | -0.0463 | 106.3238
10 | 1.224 | 0.01187 | -0.0439 | 103.1171
10.5 | 1.2576 | 0.01267 | -0.0414 | 99.2581
11 | 1.2903 | 0.01358 | -0.0389 | 95.0147
11.5 | 1.3219 | 0.0146 | -0.0365 | 90.5411
12 | 1.3541 | 0.01565 | -0.0343 | 86.524
12.5 | 1.3853 | 0.01681 | -0.0322 | 82.4093
13 | 1.4145 | 0.01813 | -0.03 | 78.0199
13.5 | 1.443 | 0.01955 | -0.0279 | 73.8107
14 | 1.469 | 0.02119 | -0.0257 | 69.3252
14.5 | 1.4962 | 0.02284 | -0.0239 | 65.5079
15 | 1.5237 | 0.02455 | -0.0222 | 62.0652
15.5 | 1.5524 | 0.02625 | -0.0208 | 59.139
16 | 1.5772 | 0.02826 | -0.0193 | 55.8103
16.5 | 1.6016 | 0.03041 | -0.018 | 52.6669
17 | 1.6236 | 0.03281 | -0.0166 | 49.4849
17.5 | 1.646 | 0.03522 | -0.0155 | 46.7348
18 | 1.6707 | 0.03753 | -0.0147 | 44.5164
18.5 | 1.6877 | 0.04057 | -0.0137 | 41.5997
19 | 1.7068 | 0.04352 | -0.013 | 39.2188
19.5 | 1.7272 | 0.04643 | -0.0125 | 37.2001

## 147. Re 20M Mach 0.10 (1)
BIGFOIL.COM POLAR EXPORT
NACA65-320
NACA65-320 |  |  |  | Cl Max: | 1.621 | at alpha= | 14.5 | deg
JavaFoil+Calcfoil stall+Eppler ext transition |  |  |  | L/D Max: | 119.418 | at alpha= | 5 | deg
Re: | 20000000 |  |  | Cd Min: | 0.0052 | at alpha= | -1 | deg
Mach: | 0.1 |  |  | Cl=0 at alpha= | -2.6667 | deg
|  |  |  | @ Cl=0.1, Cd= | 0.0054795
|  |  |  | @ Cl=0.4, Cd= | 0.0054675
|  |  |  | @ Cl=0.6, Cd= | 0.0062276
alpha (deg) | Cl | Cd | Cm | Cl/Cd
-20 | -1.184 | 0.03986 | -0.02 | -29.701
-19.5 | -1.208 | 0.03581 | -0.021 | -33.722
-19 | -1.227 | 0.03303 | -0.022 | -37.14
-18.5 | -1.238 | 0.03048 | -0.023 | -40.599
-18 | -1.244 | 0.02792 | -0.024 | -44.566
-17.5 | -1.247 | 0.02563 | -0.025 | -48.641
-17 | -1.242 | 0.02384 | -0.026 | -52.1
-16.5 | -1.234 | 0.0221 | -0.028 | -55.868
-16 | -1.224 | 0.02063 | -0.029 | -59.304
-15.5 | -1.209 | 0.01954 | -0.03 | -61.873
-15 | -1.192 | 0.01812 | -0.031 | -65.785
-14.5 | -1.171 | 0.01695 | -0.032 | -69.088
-14 | -1.147 | 0.01595 | -0.033 | -71.905
-13.5 | -1.12 | 0.01497 | -0.035 | -74.823
-13 | -1.09 | 0.01406 | -0.036 | -77.518
-12.5 | -1.056 | 0.01334 | -0.037 | -79.186
-12 | -1.02 | 0.01262 | -0.038 | -80.762
-11.5 | -0.98 | 0.01196 | -0.039 | -81.975
-11 | -0.938 | 0.01136 | -0.041 | -82.644
-10.5 | -0.894 | 0.0108 | -0.042 | -82.744
-10 | -0.847 | 0.01024 | -0.043 | -82.77
-9.5 | -0.799 | 0.00975 | -0.044 | -81.869
-9 | -0.748 | 0.00933 | -0.046 | -80.113
-8.5 | -0.695 | 0.00896 | -0.047 | -77.574
-8 | -0.641 | 0.00857 | -0.048 | -74.795
-7.5 | -0.585 | 0.00826 | -0.049 | -70.816
-7 | -0.528 | 0.008 | -0.051 | -66.035
-6.5 | -0.47 | 0.00773 | -0.052 | -60.828
-6 | -0.411 | 0.00747 | -0.053 | -54.986
-5.5 | -0.351 | 0.00725 | -0.054 | -48.344
-5 | -0.29 | 0.00708 | -0.056 | -40.919
-4.5 | -0.228 | 0.00689 | -0.057 | -33.16
-4 | -0.167 | 0.00644 | -0.058 | -25.989
-3.5 | -0.105 | 0.0061 | -0.06 | -17.144
-3 | -0.042 | 0.00586 | -0.061 | -7.115
-2.5 | 0.021 | 0.00567 | -0.062 | 3.785
-2 | 0.085 | 0.00552 | -0.063 | 15.339
-1.5 | 0.148 | 0.00535 | -0.064 | 27.642
-1 | 0.211 | 0.0052 | -0.065 | 40.628
-0.5 | 0.274 | 0.0052 | -0.067 | 52.793
0 | 0.338 | 0.00531 | -0.068 | 63.584
0.5 | 0.401 | 0.00547 | -0.069 | 73.325
1 | 0.464 | 0.00565 | -0.07 | 82.168
1.5 | 0.527 | 0.00588 | -0.071 | 89.591
2 | 0.59 | 0.00618 | -0.072 | 95.456
2.5 | 0.653 | 0.00648 | -0.073 | 100.825
3 | 0.716 | 0.00682 | -0.074 | 104.974
3.5 | 0.779 | 0.00718 | -0.075 | 108.464
4 | 0.837 | 0.00753 | -0.077 | 111.14
4.5 | 0.897 | 0.00798 | -0.078 | 112.367
5 | 0.955 | 0.008 | -0.079 | 119.418
5.5 | 1.01 | 0.00919 | -0.079 | 109.809
6 | 1.065 | 0.00958 | -0.08 | 111.206
6.5 | 1.12 | 0.00996 | -0.081 | 112.392
7 | 1.173 | 0.01038 | -0.082 | 113.054
7.5 | 1.224 | 0.01079 | -0.083 | 113.478
8 | 1.274 | 0.01118 | -0.084 | 114.005
8.5 | 1.322 | 0.01166 | -0.085 | 113.386
9 | 1.366 | 0.01219 | -0.085 | 112.086
9.5 | 1.407 | 0.01272 | -0.086 | 110.62
10 | 1.445 | 0.01329 | -0.087 | 108.762
10.5 | 1.48 | 0.01387 | -0.088 | 106.673
11 | 1.511 | 0.01454 | -0.089 | 103.922
11.5 | 1.538 | 0.01519 | -0.089 | 101.277
12 | 1.562 | 0.01592 | -0.09 | 98.149
12.5 | 1.582 | 0.01683 | -0.091 | 93.988
13 | 1.598 | 0.01773 | -0.092 | 90.153
13.5 | 1.61 | 0.01872 | -0.092 | 86.004
14 | 1.618 | 0.01975 | -0.093 | 81.903
14.5 | 1.621 | 0.02093 | -0.094 | 77.427
15 | 1.62 | 0.02226 | -0.094 | 72.793
15.5 | 1.614 | 0.02367 | -0.095 | 68.156
16 | 1.601 | 0.02505 | -0.095 | 63.885
16.5 | 1.583 | 0.02681 | -0.096 | 59.041
17 | 1.563 | 0.0281 | -0.096 | 55.626
17.5 | 1.539 | 0.02982 | -0.097 | 51.609
18 | 1.511 | 0.03208 | -0.097 | 47.089
18.5 | 1.48 | 0.03428 | -0.097 | 43.178
19 | 1.448 | 0.03664 | -0.098 | 39.513
19.5 | 1.413 | 0.03916 | -0.098 | 36.074

## 148. Re 20M Mach 0.10 (2)
BIGFOIL.COM POLAR EXPORT
NACA65-320
NACA65-320 |  |  |  | Cl Max: | 1.745 | at alpha= | 20 | deg
XFOIL ncrit=9 |  |  |  | L/D Max: | 133.182 | at alpha= | 2 | deg
Re: | 20000000 |  |  | Cd Min: | 0.05173 | at alpha= | 20 | deg
Mach: | 0.1 |  |  | Cl=0 at alpha= | -2.4058 | deg
|  |  |  | @ Cl=0.1, Cd= | 0.0041248
|  |  |  | @ Cl=0.4, Cd= | 0.0036608
|  |  |  | @ Cl=0.6, Cd= | 0.0048992
alpha (deg) | Cl | Cd | Cm | Cl/Cd
-20 | -1.4241 | 0.03285 | -0.0924 | -43.3516
-19.5 | -1.4006 | 0.03082 | -0.0915 | -45.4445
-19 | -1.3814 | 0.02849 | -0.0903 | -48.4872
-18.5 | -1.3594 | 0.02642 | -0.0892 | -51.4534
-18 | -1.3349 | 0.02456 | -0.0879 | -54.3526
-17.5 | -1.3113 | 0.02271 | -0.0865 | -57.7411
-17 | -1.2847 | 0.02112 | -0.085 | -60.8286
-16.5 | -1.2552 | 0.01976 | -0.0835 | -63.5223
-16 | -1.2257 | 0.01848 | -0.0819 | -66.3258
-15.5 | -1.1953 | 0.01725 | -0.0803 | -69.2928
-15 | -1.1649 | 0.0161 | -0.0784 | -72.354
-14.5 | -1.1327 | 0.01505 | -0.0766 | -75.2625
-14 | -1.1011 | 0.01403 | -0.0746 | -78.4818
-13.5 | -1.0695 | 0.01305 | -0.0724 | -81.954
-13 | -1.0369 | 0.01218 | -0.0701 | -85.1314
-12.5 | -1.0034 | 0.01136 | -0.0678 | -88.3275
-12 | -0.9696 | 0.01066 | -0.0653 | -90.9568
-11.5 | -0.9339 | 0.01005 | -0.0629 | -92.9254
-11 | -0.8998 | 0.00951 | -0.06 | -94.6162
-10.5 | -0.8733 | 0.009 | -0.0554 | -97.0333
-10 | -0.8373 | 0.00871 | -0.0523 | -96.1309
-9.5 | -0.7918 | 0.00836 | -0.051 | -94.7129
-9 | -0.7421 | 0.00806 | -0.0504 | -92.072
-8.5 | -0.6904 | 0.00779 | -0.0501 | -88.6264
-8 | -0.6373 | 0.00757 | -0.0501 | -84.1876
-7.5 | -0.5829 | 0.00732 | -0.0504 | -79.6311
-7 | -0.5281 | 0.00707 | -0.0507 | -74.6959
-6.5 | -0.4721 | 0.00688 | -0.0512 | -68.6192
-6 | -0.4157 | 0.00668 | -0.0517 | -62.2305
-5.5 | -0.3582 | 0.00648 | -0.0525 | -55.2778
-5 | -0.3006 | 0.00628 | -0.0533 | -47.8662
-4.5 | -0.2431 | 0.00608 | -0.0541 | -39.9836
-4 | -0.1861 | 0.00579 | -0.0548 | -32.1416
-3 | -0.0695 | 0.00523 | -0.0568 | -13.2887
-2.5 | -0.011 | 0.00493 | -0.0579 | -2.2312
-2 | 0.0474 | 0.00459 | -0.059 | 10.3268
-1.5 | 0.1062 | 0.00407 | -0.0604 | 26.0934
-1 | 0.1657 | 0.00365 | -0.0618 | 45.3973
-0.5 | 0.2269 | 0.00358 | -0.0633 | 63.3799
0 | 0.2877 | 0.0036 | -0.0646 | 79.9167
0.5 | 0.3489 | 0.00361 | -0.0661 | 96.6482
1 | 0.4093 | 0.00367 | -0.0673 | 111.5259
1.5 | 0.4691 | 0.00378 | -0.0685 | 124.1005
2 | 0.5274 | 0.00396 | -0.0694 | 133.1818
2.5 | 0.5785 | 0.00458 | -0.069 | 126.31
3 | 0.627 | 0.0053 | -0.0682 | 118.3019
3.5 | 0.6776 | 0.00584 | -0.0677 | 116.0274
4 | 0.7276 | 0.00636 | -0.0671 | 114.4025
5 | 0.829 | 0.00722 | -0.0661 | 114.8199
5.5 | 0.8787 | 0.00761 | -0.0654 | 115.4665
6.5 | 0.9708 | 0.00848 | -0.0627 | 114.4811
7 | 1.013 | 0.00881 | -0.0605 | 114.983
7.5 | 1.0471 | 0.00917 | -0.0567 | 114.1876
8 | 1.0822 | 0.00963 | -0.0534 | 112.378
8.5 | 1.1186 | 0.01013 | -0.0505 | 110.4245
9 | 1.1541 | 0.01072 | -0.0477 | 107.6586
9.5 | 1.1889 | 0.0114 | -0.045 | 104.2895
10 | 1.2241 | 0.01213 | -0.0425 | 100.9151
10.5 | 1.2569 | 0.01302 | -0.0398 | 96.5361
11 | 1.2893 | 0.01399 | -0.0373 | 92.1587
11.5 | 1.3212 | 0.01506 | -0.0348 | 87.7291
12 | 1.3535 | 0.01616 | -0.0326 | 83.7562
12.5 | 1.3847 | 0.01739 | -0.0305 | 79.6262
13 | 1.4137 | 0.01878 | -0.0282 | 75.2769
13.5 | 1.4429 | 0.02024 | -0.0261 | 71.2895
14 | 1.4699 | 0.0219 | -0.024 | 67.1187
14.5 | 1.4978 | 0.02359 | -0.0222 | 63.493
15 | 1.5247 | 0.02543 | -0.0205 | 59.9567
16 | 1.576 | 0.02949 | -0.0174 | 53.4418
16.5 | 1.6023 | 0.03159 | -0.0161 | 50.7217
17 | 1.6247 | 0.03403 | -0.0148 | 47.7432
17.5 | 1.6457 | 0.03669 | -0.0136 | 44.8542
18 | 1.668 | 0.03933 | -0.0127 | 42.4104
18.5 | 1.687 | 0.04232 | -0.0118 | 39.8629
19 | 1.7095 | 0.04507 | -0.0112 | 37.9299
19.5 | 1.7279 | 0.04831 | -0.0107 | 35.7669
20 | 1.745 | 0.05173 | -0.0104 | 33.7328

## 149. Re 20M Mach 0.25 (1)
BIGFOIL.COM POLAR EXPORT
NACA65-320
NACA65-320 |  |  |  | Cl Max: | 1.546 | at alpha= | 12.5 | deg
JavaFoil+Calcfoil stall+Eppler ext transition |  |  |  | L/D Max: | 118.354 | at alpha= | 4.5 | deg
Re: | 20000000 |  |  | Cd Min: | 0.00521 | at alpha= | -0.5 | deg
Mach: | 0.25 |  |  | Cl=0 at alpha= | -2.6692 | deg
|  |  |  | @ Cl=0.1, Cd= | 0.005544
|  |  |  | @ Cl=0.4, Cd= | 0.0054705
|  |  |  | @ Cl=0.6, Cd= | 0.0063066
alpha (deg) | Cl | Cd | Cm | Cl/Cd
-20 | -0.742 | 0.17228 | -0.012 | -4.31
-19.5 | -0.795 | 0.15885 | -0.013 | -5.006
-19 | -0.844 | 0.14902 | -0.014 | -5.66
-18.5 | -0.998 | 0.04228 | -0.023 | -23.593
-18 | -1.036 | 0.03774 | -0.024 | -27.44
-17.5 | -1.067 | 0.03349 | -0.025 | -31.879
-17 | -1.089 | 0.03011 | -0.027 | -36.187
-16.5 | -1.107 | 0.0266 | -0.028 | -41.624
-16 | -1.118 | 0.02438 | -0.029 | -45.853
-15.5 | -1.123 | 0.02244 | -0.03 | -50.036
-15 | -1.123 | 0.02074 | -0.032 | -54.141
-14.5 | -1.117 | 0.01925 | -0.033 | -58.042
-14 | -1.107 | 0.01783 | -0.034 | -62.06
-13.5 | -1.09 | 0.0167 | -0.035 | -65.282
-13 | -1.07 | 0.01553 | -0.037 | -68.891
-12.5 | -1.044 | 0.01459 | -0.038 | -71.572
-12 | -1.015 | 0.01372 | -0.039 | -73.972
-11.5 | -0.981 | 0.01291 | -0.04 | -75.99
-11 | -0.943 | 0.01216 | -0.042 | -77.571
-10.5 | -0.902 | 0.01155 | -0.043 | -78.108
-10 | -0.857 | 0.01094 | -0.044 | -78.348
-9.5 | -0.81 | 0.01031 | -0.045 | -78.602
-9 | -0.76 | 0.00983 | -0.047 | -77.373
-8.5 | -0.708 | 0.00936 | -0.048 | -75.672
-8 | -0.654 | 0.00899 | -0.049 | -72.731
-7.5 | -0.598 | 0.00861 | -0.051 | -69.4
-7 | -0.54 | 0.0083 | -0.052 | -65.08
-6.5 | -0.481 | 0.008 | -0.053 | -60.061
-6 | -0.42 | 0.00772 | -0.054 | -54.468
-5.5 | -0.359 | 0.00747 | -0.056 | -48.076
-5 | -0.297 | 0.00726 | -0.057 | -40.867
-4.5 | -0.234 | 0.00706 | -0.058 | -33.138
-4 | -0.171 | 0.00652 | -0.06 | -26.202
-3.5 | -0.108 | 0.00628 | -0.061 | -17.129
-3 | -0.043 | 0.00598 | -0.062 | -7.157
-2.5 | 0.022 | 0.00576 | -0.064 | 3.826
-2 | 0.087 | 0.00558 | -0.065 | 15.604
-1.5 | 0.152 | 0.0054 | -0.066 | 28.138
-1 | 0.217 | 0.00523 | -0.067 | 41.452
-0.5 | 0.282 | 0.00521 | -0.068 | 54.099
0 | 0.347 | 0.00534 | -0.07 | 64.972
0.5 | 0.412 | 0.0055 | -0.071 | 74.864
1 | 0.477 | 0.00574 | -0.072 | 83.113
1.5 | 0.542 | 0.00603 | -0.073 | 89.802
2 | 0.607 | 0.00634 | -0.074 | 95.721
2.5 | 0.671 | 0.00666 | -0.075 | 100.792
3 | 0.736 | 0.00702 | -0.076 | 104.885
3.5 | 0.801 | 0.00743 | -0.078 | 107.804
4 | 0.859 | 0.00785 | -0.079 | 109.507
4.5 | 0.918 | 0.00776 | -0.08 | 118.354
5 | 0.976 | 0.00869 | -0.08 | 112.395
5.5 | 1.033 | 0.00957 | -0.081 | 108.015
6 | 1.09 | 0.01 | -0.082 | 109.007
6.5 | 1.145 | 0.01042 | -0.083 | 109.825
7 | 1.198 | 0.0109 | -0.084 | 109.944
7.5 | 1.249 | 0.01137 | -0.085 | 109.876
8 | 1.298 | 0.01184 | -0.086 | 109.57
8.5 | 1.344 | 0.01237 | -0.087 | 108.666
9 | 1.386 | 0.01298 | -0.088 | 106.811
9.5 | 1.423 | 0.01361 | -0.088 | 104.559
10 | 1.457 | 0.01426 | -0.089 | 102.169
10.5 | 1.485 | 0.01501 | -0.09 | 98.971
11 | 1.509 | 0.01578 | -0.091 | 95.593
11.5 | 1.527 | 0.01653 | -0.092 | 92.421
12 | 1.539 | 0.01767 | -0.092 | 87.091
12.5 | 1.546 | 0.01867 | -0.093 | 82.792
13 | 1.546 | 0.01983 | -0.094 | 77.921
13.5 | 1.539 | 0.02112 | -0.094 | 72.885
14 | 1.526 | 0.02239 | -0.095 | 68.165
14.5 | 1.506 | 0.02396 | -0.096 | 62.853
15 | 1.48 | 0.0255 | -0.096 | 58.024
15.5 | 1.442 | 0.02767 | -0.097 | 52.136
16 | 1.395 | 0.02987 | -0.097 | 46.697
16.5 | 1.341 | 0.03221 | -0.097 | 41.633
17 | 1.279 | 0.03564 | -0.098 | 35.869
17.5 | 1.211 | 0.03903 | -0.098 | 31.035

## 150. Re 20M Mach 0.25 (2)
BIGFOIL.COM POLAR EXPORT
NACA65-320
NACA65-320 |  |  |  | Cl Max: | 1.7367 | at alpha= | 20 | deg
XFOIL ncrit=9 |  |  |  | L/D Max: | 139.388 | at alpha= | 2 | deg
Re: | 20000000 |  |  | Cd Min: | 0.06462 | at alpha= | 20 | deg
Mach: | 0.25 |  |  | Cl=0 at alpha= | -2.3988 | deg
|  |  |  | @ Cl=0.1, Cd= | 0.0041205
|  |  |  | @ Cl=0.4, Cd= | 0.0036515
|  |  |  | @ Cl=0.6, Cd= | 0.004469
alpha (deg) | Cl | Cd | Cm | Cl/Cd
-20 | -1.4204 | 0.04145 | -0.107 | -34.2678
-19.5 | -1.3988 | 0.03861 | -0.1061 | -36.229
-19 | -1.3799 | 0.0356 | -0.105 | -38.7612
-18.5 | -1.3551 | 0.0331 | -0.1039 | -40.9396
-18 | -1.3316 | 0.03063 | -0.1026 | -43.4737
-17.5 | -1.3103 | 0.02809 | -0.1009 | -46.6465
-17 | -1.2856 | 0.02588 | -0.0992 | -49.6754
-16.5 | -1.2568 | 0.024 | -0.0974 | -52.3667
-15.5 | -1.1989 | 0.02054 | -0.0934 | -58.369
-15 | -1.167 | 0.01908 | -0.0913 | -61.1635
-14.5 | -1.1348 | 0.01773 | -0.0891 | -64.0045
-14 | -1.1017 | 0.01647 | -0.0868 | -66.8913
-13.5 | -1.0679 | 0.01531 | -0.0844 | -69.7518
-13 | -1.0343 | 0.01418 | -0.0819 | -72.9408
-12.5 | -1.0002 | 0.01314 | -0.0793 | -76.1187
-12 | -0.9671 | 0.01213 | -0.0764 | -79.7279
-11.5 | -0.931 | 0.01127 | -0.0738 | -82.6087
-11 | -0.8939 | 0.01056 | -0.0711 | -84.6496
-10.5 | -0.8564 | 0.00988 | -0.0683 | -86.6802
-10 | -0.8201 | 0.0093 | -0.0651 | -88.1828
-9.5 | -0.7955 | 0.00874 | -0.0595 | -91.0183
-9 | -0.7559 | 0.0084 | -0.0563 | -89.9881
-8.5 | -0.7068 | 0.00808 | -0.0549 | -87.4752
-8 | -0.6539 | 0.0078 | -0.0542 | -83.8333
-7.5 | -0.5986 | 0.00754 | -0.0539 | -79.3899
-7 | -0.543 | 0.00728 | -0.0537 | -74.5879
-6.5 | -0.4863 | 0.00704 | -0.0538 | -69.0767
-6 | -0.4279 | 0.00683 | -0.0542 | -62.6501
-5.5 | -0.3691 | 0.0066 | -0.0547 | -55.9242
-5 | -0.31 | 0.0064 | -0.0553 | -48.4375
-4.5 | -0.2506 | 0.00621 | -0.056 | -40.3543
-4 | -0.192 | 0.00588 | -0.0566 | -32.6531
-3.5 | -0.1321 | 0.00559 | -0.0575 | -23.6315
-3 | -0.0721 | 0.00531 | -0.0584 | -13.5782
-2.5 | -0.0122 | 0.00498 | -0.0594 | -2.4498
-2 | 0.0481 | 0.00459 | -0.0606 | 10.4793
-1.5 | 0.1089 | 0.00404 | -0.062 | 26.9554
-1 | 0.1707 | 0.00362 | -0.0635 | 47.1547
-0.5 | 0.234 | 0.00359 | -0.065 | 65.1811
0 | 0.2972 | 0.00359 | -0.0664 | 82.7855
0.5 | 0.3605 | 0.00362 | -0.0679 | 99.5856
1 | 0.4231 | 0.00367 | -0.0692 | 115.2861
1.5 | 0.4852 | 0.00378 | -0.0704 | 128.3598
2 | 0.5464 | 0.00392 | -0.0715 | 139.3878
2.5 | 0.6001 | 0.00447 | -0.0712 | 134.2506
3 | 0.6479 | 0.00528 | -0.0698 | 122.7083
3.5 | 0.6981 | 0.0059 | -0.0689 | 118.322
4 | 0.7476 | 0.00648 | -0.0678 | 115.3704
4.5 | 0.8001 | 0.00688 | -0.0671 | 116.2936
5 | 0.848 | 0.0074 | -0.0656 | 114.5946
5.5 | 0.8955 | 0.00786 | -0.064 | 113.9313
6 | 0.9371 | 0.00836 | -0.0612 | 112.0933
6.5 | 0.9667 | 0.00879 | -0.056 | 109.9772
7 | 1.0028 | 0.0093 | -0.0523 | 107.828
7.5 | 1.0407 | 0.00983 | -0.0492 | 105.8698
8 | 1.0774 | 0.01047 | -0.046 | 102.9035
8.5 | 1.1144 | 0.01118 | -0.0431 | 99.678
9 | 1.15 | 0.01202 | -0.0401 | 95.6739
9.5 | 1.1864 | 0.01292 | -0.0375 | 91.8266
10 | 1.2219 | 0.01392 | -0.0348 | 87.7802
10.5 | 1.2544 | 0.01513 | -0.0319 | 82.9081
11 | 1.2877 | 0.01637 | -0.0293 | 78.6622
11.5 | 1.3211 | 0.01769 | -0.0269 | 74.6806
12 | 1.3535 | 0.01912 | -0.0245 | 70.7897
12.5 | 1.3836 | 0.02075 | -0.022 | 66.6795
13 | 1.412 | 0.02259 | -0.0195 | 62.5055
13.5 | 1.441 | 0.02449 | -0.0173 | 58.8403
14 | 1.4699 | 0.02651 | -0.0152 | 55.447
14.5 | 1.4982 | 0.02863 | -0.0133 | 52.3297
15 | 1.5258 | 0.03091 | -0.0115 | 49.3627
15.5 | 1.5521 | 0.03336 | -0.0098 | 46.5258
16 | 1.5779 | 0.03592 | -0.0081 | 43.9282
16.5 | 1.6009 | 0.03883 | -0.0066 | 41.2284
17 | 1.6227 | 0.04195 | -0.0053 | 38.6818
17.5 | 1.6447 | 0.04516 | -0.0042 | 36.4194
18 | 1.668 | 0.04837 | -0.0033 | 34.4842
18.5 | 1.6903 | 0.05175 | -0.0025 | 32.6628
19 | 1.7078 | 0.05571 | -0.002 | 30.6552
19.5 | 1.7239 | 0.05996 | -0.0016 | 28.7508
20 | 1.7367 | 0.06462 | -0.0016 | 26.8756

## 151. Re 20M Mach 0.50 (1)
BIGFOIL.COM POLAR EXPORT
NACA65-320
NACA65-320 |  |  |  | Cl Max: | 1.371 | at alpha= | 8.5 | deg
JavaFoil+Calcfoil stall+Eppler ext transition |  |  |  | L/D Max: | 105.646 | at alpha= | 4 | deg
Re: | 20000000 |  |  | Cd Min: | 0.00527 | at alpha= | 0 | deg
Mach: | 0.5 |  |  | Cl=0 at alpha= | -2.669 | deg
|  |  |  | @ Cl=0.1, Cd= | 0.005943
|  |  |  | @ Cl=0.4, Cd= | 0.0053785
|  |  |  | @ Cl=0.6, Cd= | 0.0065571
alpha (deg) | Cl | Cd | Cm | Cl/Cd
-20 | -0.992 | 0.18602 | -0.015 | -5.333
-19.5 | -0.964 | 0.17964 | -0.016 | -5.365
-19 | -0.934 | 0.17524 | -0.016 | -5.331
-18.5 | -0.905 | 0.17237 | -0.017 | -5.251
-18 | -0.876 | 0.16523 | -0.017 | -5.301
-17.5 | -0.85 | 0.14841 | -0.018 | -5.727
-17 | -0.821 | 0.14147 | -0.019 | -5.803
-16.5 | -0.792 | 0.13033 | -0.019 | -6.076
-16 | -0.763 | 0.12431 | -0.02 | -6.139
-15.5 | -0.739 | 0.11152 | -0.022 | -6.627
-15 | -0.709 | 0.10684 | -0.022 | -6.633
-14.5 | -0.691 | 0.08897 | -0.026 | -7.768
-14 | -0.733 | 0.03748 | -0.036 | -19.544
-13.5 | -0.625 | 0.08932 | -0.025 | -6.995
-13 | -0.67 | 0.0342 | -0.038 | -19.578
-12.5 | -0.652 | 0.02561 | -0.041 | -25.462
-12 | -0.627 | 0.02108 | -0.043 | -29.728
-11.5 | -0.597 | 0.01826 | -0.044 | -32.708
-11 | -0.478 | 0.07182 | -0.025 | -6.649
-10.5 | -0.53 | 0.01762 | -0.047 | -30.086
-10 | -0.764 | 0.01554 | -0.048 | -49.155
-9.5 | -0.79 | 0.01395 | -0.05 | -56.627
-9 | -0.775 | 0.01292 | -0.051 | -59.979
-8.5 | -0.741 | 0.01191 | -0.053 | -62.275
-8 | -0.697 | 0.01103 | -0.054 | -63.163
-7.5 | -0.644 | 0.01045 | -0.056 | -61.685
-7 | -0.587 | 0.00995 | -0.057 | -58.995
-6.5 | -0.525 | 0.00945 | -0.059 | -55.612
-6 | -0.461 | 0.00899 | -0.06 | -51.311
-5.5 | -0.395 | 0.0086 | -0.061 | -45.888
-5 | -0.327 | 0.00826 | -0.063 | -39.596
-4.5 | -0.258 | 0.00797 | -0.064 | -32.395
-4 | -0.189 | 0.00728 | -0.066 | -25.94
-3.5 | -0.118 | 0.00679 | -0.067 | -17.447
-3 | -0.047 | 0.00649 | -0.069 | -7.285
-2.5 | 0.024 | 0.00616 | -0.07 | 3.962
-2 | 0.097 | 0.00595 | -0.072 | 16.243
-1.5 | 0.17 | 0.00578 | -0.074 | 29.391
-1 | 0.243 | 0.00557 | -0.075 | 43.558
-0.5 | 0.315 | 0.00544 | -0.076 | 57.971
0 | 0.388 | 0.00527 | -0.078 | 73.563
0.5 | 0.461 | 0.00593 | -0.079 | 77.645
1 | 0.533 | 0.00619 | -0.08 | 86.101
1.5 | 0.606 | 0.00659 | -0.082 | 91.928
2 | 0.678 | 0.00711 | -0.083 | 95.385
2.5 | 0.747 | 0.00738 | -0.084 | 101.137
3 | 0.817 | 0.00789 | -0.085 | 103.562
3.5 | 0.886 | 0.0084 | -0.086 | 105.559
4 | 0.947 | 0.00896 | -0.087 | 105.646
4.5 | 1.011 | 0.0098 | -0.088 | 103.152
5 | 1.072 | 0.01104 | -0.089 | 97.105
5.5 | 1.132 | 0.01166 | -0.09 | 97.141
6 | 1.189 | 0.01238 | -0.091 | 96.046
6.5 | 1.242 | 0.01308 | -0.092 | 94.906
7 | 1.289 | 0.0139 | -0.093 | 92.741
7.5 | 1.329 | 0.01469 | -0.094 | 90.449
8 | 1.358 | 0.01566 | -0.095 | 86.669
8.5 | 1.371 | 0.01673 | -0.096 | 81.954
9 | 1.349 | 0.01802 | -0.097 | 74.874
9.5 | 1.247 | 0.01959 | -0.097 | 63.661
10 | 0.862 | 0.02105 | -0.098 | 40.939
10.5 | 0.892 | 0.02344 | -0.099 | 38.056
11 | 0.92 | 0.0264 | -0.099 | 34.871
11.5 | 0.956 | 0.02533 | -0.101 | 37.721
12 | 0.985 | 0.02787 | -0.101 | 35.333
12.5 | 1.012 | 0.03106 | -0.101 | 32.596
13 | 1.037 | 0.03511 | -0.102 | 29.552
13.5 | 1.048 | 0.044 | -0.1 | 23.812

## 152. Re 20M Mach 0.50 (2)
BIGFOIL.COM POLAR EXPORT
NACA65-320
NACA65-320 |  |  |  | Cl Max: | 1.4127 | at alpha= | 13.5 | deg
XFOIL ncrit=9 |  |  |  | L/D Max: | 171.369 | at alpha= | 2.5 | deg
Re: | 20000000 |  |  | Cd Min: | 0.15864 | at alpha= | 18.5 | deg
Mach: | 0.5 |  |  | Cl=0 at alpha= | -2.3745 | deg
|  |  |  | @ Cl=0.1, Cd= | 0.0040793
|  |  |  | @ Cl=0.4, Cd= | 0.0036718
|  |  |  | @ Cl=0.6, Cd= | 0.00389
alpha (deg) | Cl | Cd | Cm | Cl/Cd
-17.5 | -0.6958 | 0.11397 | -0.0998 | -6.1051
-17 | -0.7106 | 0.10313 | -0.1069 | -6.8903
-16.5 | -0.727 | 0.09224 | -0.1141 | -7.8816
-16 | -0.7527 | 0.0809 | -0.1214 | -9.3041
-15.5 | -0.7769 | 0.07049 | -0.1275 | -11.0214
-15 | -0.8077 | 0.06037 | -0.1324 | -13.3792
-14.5 | -0.8368 | 0.05152 | -0.1352 | -16.2422
-14 | -0.8621 | 0.04386 | -0.1359 | -19.6557
-13.5 | -0.8884 | 0.037 | -0.1346 | -24.0108
-13 | -0.9027 | 0.03161 | -0.1315 | -28.5574
-12.5 | -0.914 | 0.02683 | -0.1273 | -34.0663
-12 | -0.9126 | 0.02305 | -0.1222 | -39.5922
-11.5 | -0.8961 | 0.02021 | -0.1172 | -44.3394
-11 | -0.8662 | 0.01813 | -0.1125 | -47.7772
-10.5 | -0.8326 | 0.01639 | -0.1078 | -50.7993
-10 | -0.7943 | 0.01486 | -0.1036 | -53.4522
-9.5 | -0.7549 | 0.0135 | -0.0994 | -55.9185
-9 | -0.7117 | 0.01237 | -0.0955 | -57.5344
-8.5 | -0.6689 | 0.01126 | -0.0916 | -59.405
-8 | -0.6257 | 0.01028 | -0.0878 | -60.8658
-7.5 | -0.5821 | 0.00943 | -0.0839 | -61.7285
-7 | -0.5377 | 0.00869 | -0.08 | -61.8757
-6.5 | -0.5015 | 0.00801 | -0.0746 | -62.6092
-6 | -0.4626 | 0.00765 | -0.0693 | -60.4706
-5.5 | -0.4037 | 0.00734 | -0.0675 | -55
-5 | -0.3412 | 0.00704 | -0.0665 | -48.4659
-4.5 | -0.2764 | 0.00676 | -0.0661 | -40.8876
-4 | -0.2115 | 0.00647 | -0.0659 | -32.6893
-3.5 | -0.1484 | 0.00607 | -0.0656 | -24.4481
-2.5 | -0.017 | 0.00515 | -0.0664 | -3.301
-1.5 | 0.1185 | 0.00391 | -0.0687 | 30.3069
-1 | 0.1911 | 0.00371 | -0.0705 | 51.5094
-0.5 | 0.2651 | 0.00366 | -0.0723 | 72.4317
0 | 0.3392 | 0.00363 | -0.0742 | 93.4435
0.5 | 0.4119 | 0.00368 | -0.0758 | 111.9293
1 | 0.4856 | 0.00371 | -0.0775 | 130.8895
1.5 | 0.5582 | 0.00382 | -0.0789 | 146.1257
2 | 0.6299 | 0.00394 | -0.0801 | 159.8731
2.5 | 0.7009 | 0.00409 | -0.081 | 171.3692
3 | 0.7459 | 0.00509 | -0.0774 | 146.5422
3.5 | 0.788 | 0.006 | -0.0731 | 131.3333
4.5 | 0.8424 | 0.00755 | -0.0585 | 111.5762
5 | 0.8642 | 0.00857 | -0.051 | 100.8401
5.5 | 0.8878 | 0.00984 | -0.0444 | 90.2236
6.5 | 0.9386 | 0.0131 | -0.0333 | 71.6489
7 | 0.9766 | 0.01453 | -0.0297 | 67.2127
7.5 | 1.0163 | 0.01601 | -0.0263 | 63.4791
8 | 1.0552 | 0.01762 | -0.023 | 59.8865
8.5 | 1.0922 | 0.01943 | -0.0196 | 56.212
9 | 1.1302 | 0.0213 | -0.0164 | 53.061
9.5 | 1.1679 | 0.02333 | -0.0132 | 50.06
10 | 1.204 | 0.02555 | -0.01 | 47.1233
10.5 | 1.2402 | 0.02789 | -0.0068 | 44.4676
11 | 1.279 | 0.03022 | -0.0038 | 42.323
11.5 | 1.3142 | 0.0329 | -0.0007 | 39.9453
12 | 1.348 | 0.03584 | 0.0023 | 37.6116
12.5 | 1.3785 | 0.03913 | 0.0054 | 35.2287
13 | 1.4017 | 0.04311 | 0.0085 | 32.5145
13.5 | 1.4127 | 0.04814 | 0.0115 | 29.3457
14 | 1.4057 | 0.05484 | 0.0139 | 25.6327
14.5 | 1.39 | 0.06273 | 0.0151 | 22.1585
15 | 1.3654 | 0.07199 | 0.0148 | 18.9665
15.5 | 1.3343 | 0.08261 | 0.0126 | 16.1518
16 | 1.3025 | 0.09421 | 0.0086 | 13.8255
16.5 | 1.2719 | 0.10661 | 0.0029 | 11.9304
17 | 1.2425 | 0.11951 | -0.0041 | 10.3966
17.5 | 1.216 | 0.1327 | -0.0121 | 9.1635
18 | 1.1933 | 0.14581 | -0.0208 | 8.1839
18.5 | 1.1755 | 0.15864 | -0.0297 | 7.4099