## index
index | Re | Mach | Datasource
1 | 50000 | 0 | JavaFoil+Calcfoil stall+Eppler ext transition
2 | 50000 | 0 | XFOIL ncrit=9
3 | 50000 | 0.1 | JavaFoil+Calcfoil stall+Eppler ext transition
4 | 50000 | 0.1 | XFOIL ncrit=9
5 | 50000 | 0.25 | JavaFoil+Calcfoil stall+Eppler ext transition
6 | 50000 | 0.25 | XFOIL ncrit=9
7 | 50000 | 0.5 | JavaFoil+Calcfoil stall+Eppler ext transition
8 | 50000 | 0.5 | XFOIL ncrit=9
9 | 100000 | 0 | JavaFoil+Calcfoil stall+Eppler ext transition
10 | 100000 | 0 | XFOIL ncrit=9
11 | 100000 | 0.1 | JavaFoil+Calcfoil stall+Eppler ext transition
12 | 100000 | 0.1 | XFOIL ncrit=9
13 | 100000 | 0.25 | JavaFoil+Calcfoil stall+Eppler ext transition
14 | 100000 | 0.25 | XFOIL ncrit=9
15 | 100000 | 0.5 | JavaFoil+Calcfoil stall+Eppler ext transition
16 | 100000 | 0.5 | XFOIL ncrit=9
17 | 250000 | 0 | JavaFoil+Calcfoil stall+Eppler ext transition
18 | 250000 | 0 | XFOIL ncrit=9
19 | 250000 | 0.1 | JavaFoil+Calcfoil stall+Eppler ext transition
20 | 250000 | 0.1 | XFOIL ncrit=9
21 | 250000 | 0.25 | JavaFoil+Calcfoil stall+Eppler ext transition
22 | 250000 | 0.25 | XFOIL ncrit=9
23 | 250000 | 0.5 | JavaFoil+Calcfoil stall+Eppler ext transition
24 | 250000 | 0.5 | XFOIL ncrit=9
25 | 500000 | 0 | JavaFoil+Calcfoil stall+Eppler ext transition
26 | 500000 | 0 | XFOIL ncrit=9
27 | 500000 | 0.1 | JavaFoil+Calcfoil stall+Eppler ext transition
28 | 500000 | 0.1 | XFOIL ncrit=9
29 | 500000 | 0.25 | JavaFoil+Calcfoil stall+Eppler ext transition
30 | 500000 | 0.25 | XFOIL ncrit=9
31 | 500000 | 0.5 | JavaFoil+Calcfoil stall+Eppler ext transition
32 | 500000 | 0.5 | XFOIL ncrit=9
33 | 750000 | 0 | JavaFoil+Calcfoil stall+Eppler ext transition
34 | 750000 | 0 | XFOIL ncrit=9
35 | 750000 | 0.1 | JavaFoil+Calcfoil stall+Eppler ext transition
36 | 750000 | 0.1 | XFOIL ncrit=9
37 | 750000 | 0.25 | JavaFoil+Calcfoil stall+Eppler ext transition
38 | 750000 | 0.25 | XFOIL ncrit=9
39 | 750000 | 0.5 | JavaFoil+Calcfoil stall+Eppler ext transition
40 | 750000 | 0.5 | XFOIL ncrit=9
41 | 1000000 | 0 | JavaFoil+Calcfoil stall+Eppler ext transition
42 | 1000000 | 0 | XFOIL ncrit=9
43 | 1000000 | 0.1 | JavaFoil+Calcfoil stall+Eppler ext transition
44 | 1000000 | 0.1 | XFOIL ncrit=9
45 | 1000000 | 0.25 | JavaFoil+Calcfoil stall+Eppler ext transition
46 | 1000000 | 0.25 | XFOIL ncrit=9
47 | 1000000 | 0.5 | JavaFoil+Calcfoil stall+Eppler ext transition
48 | 1000000 | 0.5 | XFOIL ncrit=9
49 | 2000000 | 0 | JavaFoil+Calcfoil stall+Eppler ext transition
50 | 2000000 | 0 | XFOIL ncrit=9
51 | 2000000 | 0.1 | JavaFoil+Calcfoil stall+Eppler ext transition
52 | 2000000 | 0.1 | XFOIL ncrit=9
53 | 2000000 | 0.25 | JavaFoil+Calcfoil stall+Eppler ext transition
54 | 2000000 | 0.25 | XFOIL ncrit=9
55 | 2000000 | 0.5 | JavaFoil+Calcfoil stall+Eppler ext transition
56 | 2000000 | 0.5 | XFOIL ncrit=9
57 | 3000000 | 0 | JavaFoil+Calcfoil stall+Eppler ext transition
58 | 3000000 | 0 | XFOIL ncrit=9
59 | 3000000 | 0.1 | JavaFoil+Calcfoil stall+Eppler ext transition
60 | 3000000 | 0.1 | XFOIL ncrit=9
61 | 3000000 | 0.25 | JavaFoil+Calcfoil stall+Eppler ext transition
62 | 3000000 | 0.25 | XFOIL ncrit=9
63 | 3000000 | 0.5 | JavaFoil+Calcfoil stall+Eppler ext transition
64 | 3000000 | 0.5 | XFOIL ncrit=9
65 | 4000000 | 0 | JavaFoil+Calcfoil stall+Eppler ext transition
66 | 4000000 | 0 | XFOIL ncrit=9
67 | 4000000 | 0.1 | JavaFoil+Calcfoil stall+Eppler ext transition
68 | 4000000 | 0.1 | XFOIL ncrit=9
69 | 4000000 | 0.25 | JavaFoil+Calcfoil stall+Eppler ext transition
70 | 4000000 | 0.25 | XFOIL ncrit=9
71 | 4000000 | 0.5 | JavaFoil+Calcfoil stall+Eppler ext transition
72 | 4000000 | 0.5 | XFOIL ncrit=9
73 | 5000000 | 0 | JavaFoil+Calcfoil stall+Eppler ext transition
74 | 5000000 | 0 | XFOIL ncrit=9
75 | 5000000 | 0.1 | JavaFoil+Calcfoil stall+Eppler ext transition
76 | 5000000 | 0.1 | XFOIL ncrit=9
77 | 5000000 | 0.25 | JavaFoil+Calcfoil stall+Eppler ext transition
78 | 5000000 | 0.25 | XFOIL ncrit=9
79 | 5000000 | 0.5 | JavaFoil+Calcfoil stall+Eppler ext transition
80 | 5000000 | 0.5 | XFOIL ncrit=9
81 | 6000000 | 0 | JavaFoil+Calcfoil stall+Eppler ext transition
82 | 6000000 | 0 | XFOIL ncrit=9
83 | 6000000 | 0.1 | JavaFoil+Calcfoil stall+Eppler ext transition
84 | 6000000 | 0.1 | XFOIL ncrit=9
85 | 6000000 | 0.25 | JavaFoil+Calcfoil stall+Eppler ext transition
86 | 6000000 | 0.25 | XFOIL ncrit=9
87 | 6000000 | 0.5 | JavaFoil+Calcfoil stall+Eppler ext transition
88 | 6000000 | 0.5 | XFOIL ncrit=9
89 | 7000000 | 0 | JavaFoil+Calcfoil stall+Eppler ext transition
90 | 7000000 | 0 | XFOIL ncrit=9
91 | 7000000 | 0.1 | JavaFoil+Calcfoil stall+Eppler ext transition
92 | 7000000 | 0.1 | XFOIL ncrit=9
93 | 7000000 | 0.25 | JavaFoil+Calcfoil stall+Eppler ext transition
94 | 7000000 | 0.25 | XFOIL ncrit=9
95 | 7000000 | 0.5 | JavaFoil+Calcfoil stall+Eppler ext transition
96 | 7000000 | 0.5 | XFOIL ncrit=9
97 | 8000000 | 0 | JavaFoil+Calcfoil stall+Eppler ext transition
98 | 8000000 | 0 | XFOIL ncrit=9
99 | 8000000 | 0.1 | JavaFoil+Calcfoil stall+Eppler ext transition
100 | 8000000 | 0.1 | XFOIL ncrit=9
101 | 8000000 | 0.25 | JavaFoil+Calcfoil stall+Eppler ext transition
102 | 8000000 | 0.25 | XFOIL ncrit=9
103 | 8000000 | 0.5 | JavaFoil+Calcfoil stall+Eppler ext transition
104 | 8000000 | 0.5 | XFOIL ncrit=9
105 | 10000000 | 0 | JavaFoil+Calcfoil stall+Eppler ext transition
106 | 10000000 | 0 | XFOIL ncrit=9
107 | 10000000 | 0.1 | JavaFoil+Calcfoil stall+Eppler ext transition
108 | 10000000 | 0.1 | XFOIL ncrit=9
109 | 10000000 | 0.25 | JavaFoil+Calcfoil stall+Eppler ext transition
110 | 10000000 | 0.25 | XFOIL ncrit=9
111 | 10000000 | 0.5 | JavaFoil+Calcfoil stall+Eppler ext transition
112 | 10000000 | 0.5 | XFOIL ncrit=9
113 | 12000000 | 0 | JavaFoil+Calcfoil stall+Eppler ext transition
114 | 12000000 | 0 | XFOIL ncrit=9
115 | 12000000 | 0.1 | JavaFoil+Calcfoil stall+Eppler ext transition
116 | 12000000 | 0.1 | XFOIL ncrit=9
117 | 12000000 | 0.25 | JavaFoil+Calcfoil stall+Eppler ext transition
118 | 12000000 | 0.25 | XFOIL ncrit=9
119 | 12000000 | 0.5 | JavaFoil+Calcfoil stall+Eppler ext transition
120 | 12000000 | 0.5 | XFOIL ncrit=9
121 | 14000000 | 0 | JavaFoil+Calcfoil stall+Eppler ext transition
122 | 14000000 | 0 | XFOIL ncrit=9
123 | 14000000 | 0.1 | JavaFoil+Calcfoil stall+Eppler ext transition
124 | 14000000 | 0.1 | XFOIL ncrit=9
125 | 14000000 | 0.25 | JavaFoil+Calcfoil stall+Eppler ext transition
126 | 14000000 | 0.25 | XFOIL ncrit=9
127 | 14000000 | 0.5 | JavaFoil+Calcfoil stall+Eppler ext transition
128 | 14000000 | 0.5 | XFOIL ncrit=9
129 | 16000000 | 0 | JavaFoil+Calcfoil stall+Eppler ext transition
130 | 16000000 | 0 | XFOIL ncrit=9
131 | 16000000 | 0.1 | JavaFoil+Calcfoil stall+Eppler ext transition
132 | 16000000 | 0.1 | XFOIL ncrit=9
133 | 16000000 | 0.25 | JavaFoil+Calcfoil stall+Eppler ext transition
134 | 16000000 | 0.25 | XFOIL ncrit=9
135 | 16000000 | 0.5 | JavaFoil+Calcfoil stall+Eppler ext transition
136 | 16000000 | 0.5 | XFOIL ncrit=9
137 | 18000000 | 0 | JavaFoil+Calcfoil stall+Eppler ext transition
138 | 18000000 | 0 | XFOIL ncrit=9
139 | 18000000 | 0.1 | JavaFoil+Calcfoil stall+Eppler ext transition
140 | 18000000 | 0.1 | XFOIL ncrit=9
141 | 18000000 | 0.25 | JavaFoil+Calcfoil stall+Eppler ext transition
142 | 18000000 | 0.25 | XFOIL ncrit=9
143 | 18000000 | 0.5 | JavaFoil+Calcfoil stall+Eppler ext transition
144 | 18000000 | 0.5 | XFOIL ncrit=9
145 | 20000000 | 0 | JavaFoil+Calcfoil stall+Eppler ext transition
146 | 20000000 | 0 | XFOIL ncrit=9
147 | 20000000 | 0.1 | JavaFoil+Calcfoil stall+Eppler ext transition
148 | 20000000 | 0.1 | XFOIL ncrit=9
149 | 20000000 | 0.25 | JavaFoil+Calcfoil stall+Eppler ext transition
150 | 20000000 | 0.25 | XFOIL ncrit=9
151 | 20000000 | 0.5 | JavaFoil+Calcfoil stall+Eppler ext transition
152 | 20000000 | 0.5 | XFOIL ncrit=9

## 1. Re 50k Mach 0.00 (1)
BIGFOIL.COM POLAR EXPORT
NACA65-211 a=0.6
NACA65-211 a=0.6 |  |  |  | Cl Max: | 0.845 | at alpha= | 10.5 | deg
JavaFoil+Calcfoil stall+Eppler ext transition |  |  |  | L/D Max: | 32.174 | at alpha= | 4 | deg
Re: | 50000 |  |  | Cd Min: | 0.01541 | at alpha= | -0.5 | deg
Mach: | 0 |  |  | Cl=0 at alpha= | -1.3814 | deg
|  |  |  | @ Cl=0.1, Cd= | 0.015461
|  |  |  | @ Cl=0.4, Cd= | 0.017345
|  |  |  | @ Cl=0.6, Cd= | 0.04324
alpha (deg) | Cl | Cd | Cm | Cl/Cd
-16 | -0.497 | 0.32045 | -0.003 | -1.55
-15.5 | -0.519 | 0.28384 | -0.004 | -1.83
-15 | -0.54 | 0.263 | -0.004 | -2.054
-14.5 | -0.557 | 0.24091 | -0.004 | -2.313
-14 | -0.573 | 0.21061 | -0.004 | -2.721
-13.5 | -0.587 | 0.19442 | -0.004 | -3.021
-13 | -0.6 | 0.18112 | -0.005 | -3.311
-12.5 | -0.61 | 0.16124 | -0.005 | -3.784
-12 | -0.618 | 0.14568 | -0.005 | -4.239
-11.5 | -0.622 | 0.13921 | -0.006 | -4.469
-11 | -0.623 | 0.12639 | -0.006 | -4.93
-10.5 | -0.621 | 0.11234 | -0.006 | -5.524
-10 | -0.614 | 0.10336 | -0.006 | -5.939
-9.5 | -0.603 | 0.09503 | -0.007 | -6.346
-9 | -0.588 | 0.08724 | -0.007 | -6.74
-8.5 | -0.569 | 0.08009 | -0.007 | -7.101
-8 | -0.545 | 0.07208 | -0.007 | -7.564
-7.5 | -0.518 | 0.06714 | -0.008 | -7.713
-7 | -0.487 | 0.06189 | -0.008 | -7.868
-6.5 | -0.453 | 0.05768 | -0.008 | -7.847
-6 | -0.415 | 0.05327 | -0.009 | -7.799
-5.5 | -0.375 | 0.04977 | -0.009 | -7.532
-5 | -0.333 | 0.04658 | -0.009 | -7.14
-4.5 | -0.289 | 0.04375 | -0.01 | -6.608
-4 | -0.245 | 0.04139 | -0.01 | -5.908
-3.5 | -0.199 | 0.03952 | -0.011 | -5.039
-3 | -0.153 | 0.03798 | -0.012 | -4.027
-2.5 | -0.106 | 0.03661 | -0.012 | -2.901
-2 | -0.073 | 0.01653 | -0.027 | -4.437
-1.5 | -0.014 | 0.01625 | -0.027 | -0.883
-1 | 0.045 | 0.01616 | -0.028 | 2.755
-0.5 | 0.104 | 0.01541 | -0.029 | 6.731
0 | 0.157 | 0.01625 | -0.029 | 9.677
0.5 | 0.214 | 0.01642 | -0.03 | 13.025
1 | 0.27 | 0.01664 | -0.03 | 16.225
1.5 | 0.326 | 0.01689 | -0.031 | 19.318
2 | 0.381 | 0.01721 | -0.031 | 22.157
2.5 | 0.436 | 0.0176 | -0.032 | 24.776
3 | 0.49 | 0.01804 | -0.033 | 27.152
3.5 | 0.563 | 0.0186 | -0.034 | 30.286
4 | 0.617 | 0.01919 | -0.035 | 32.174
4.5 | 0.549 | 0.03998 | -0.016 | 13.728
5 | 0.591 | 0.04261 | -0.016 | 13.879
5.5 | 0.631 | 0.04541 | -0.015 | 13.904
6 | 0.669 | 0.0485 | -0.015 | 13.797
6.5 | 0.704 | 0.05237 | -0.015 | 13.447
7 | 0.736 | 0.05675 | -0.015 | 12.972
7.5 | 0.764 | 0.06182 | -0.015 | 12.366
8 | 0.789 | 0.06715 | -0.015 | 11.749
8.5 | 0.809 | 0.07281 | -0.015 | 11.113
9 | 0.825 | 0.08067 | -0.014 | 10.225
9.5 | 0.836 | 0.08785 | -0.015 | 9.519
10 | 0.843 | 0.0975 | -0.014 | 8.645
10.5 | 0.845 | 0.10706 | -0.014 | 7.894
11 | 0.843 | 0.118 | -0.014 | 7.144
11.5 | 0.836 | 0.1275 | -0.014 | 6.554
12 | 0.818 | 0.14022 | -0.014 | 5.836
12.5 | 0.797 | 0.15078 | -0.014 | 5.286
13 | 0.773 | 0.16473 | -0.014 | 4.69
13.5 | 0.746 | 0.18446 | -0.014 | 4.042
14 | 0.717 | 0.20532 | -0.015 | 3.491
14.5 | 0.687 | 0.21768 | -0.015 | 3.154
15 | 0.656 | 0.24121 | -0.015 | 2.718
15.5 | 0.625 | 0.27099 | -0.015 | 2.305

## 2. Re 50k Mach 0.00 (2)
BIGFOIL.COM POLAR EXPORT
NACA65-211 a=0.6
NACA65-211 a=0.6 |  |  |  | Cl Max: | 0.952 | at alpha= | 8.5 | deg
XFOIL ncrit=9 |  |  |  | L/D Max: | 26.3413 | at alpha= | 6 | deg
Re: | 50000 |  |  | Cd Min: | 0.25007 | at alpha= | -20 | deg
Mach: | 0 |  |  | Cl=0 at alpha= | 1.8235 | deg
|  |  |  | @ Cl=0.1, Cd= | 0.029468
|  |  |  | @ Cl=0.4, Cd= | 0.041767
|  |  |  | @ Cl=0.6, Cd= | 0.032574
alpha (deg) | Cl | Cd | Cm | Cl/Cd
-20 | -0.7356 | 0.25007 | 0.0462 | -2.9416
-19.5 | -0.7123 | 0.23991 | 0.044 | -2.969
-19 | -0.6965 | 0.23446 | 0.0395 | -2.9707
-18.5 | -0.6959 | 0.23675 | 0.0325 | -2.9394
-18 | -0.6627 | 0.22092 | 0.0318 | -2.9997
-17.5 | -0.6518 | 0.21697 | 0.0268 | -3.0041
-17 | -0.6366 | 0.20966 | 0.0229 | -3.0363
-16.5 | -0.616 | 0.20175 | 0.0203 | -3.0533
-16 | -0.6231 | 0.20247 | 0.0137 | -3.0775
-15.5 | -0.5866 | 0.18836 | 0.0133 | -3.1142
-15 | -0.5797 | 0.18291 | 0.0089 | -3.1693
-14.5 | -0.5723 | 0.17806 | 0.0054 | -3.2141
-14 | -0.5481 | 0.16838 | 0.0038 | -3.2551
-13.5 | -0.5358 | 0.16121 | 0.001 | -3.3236
-13 | -0.5328 | 0.15541 | -0.0025 | -3.4284
-12.5 | -0.5408 | 0.15154 | -0.0066 | -3.5687
-12 | -0.5051 | 0.1406 | -0.0061 | -3.5925
-11.5 | -0.4967 | 0.13422 | -0.0078 | -3.7006
-11 | -0.4894 | 0.12728 | -0.0094 | -3.8451
-10.5 | -0.4846 | 0.12135 | -0.0105 | -3.9934
-10 | -0.4655 | 0.11389 | -0.0104 | -4.0873
-9.5 | -0.4641 | 0.1083 | -0.0106 | -4.2853
-9 | -0.4415 | 0.10152 | -0.0089 | -4.3489
-8.5 | -0.4243 | 0.09549 | -0.0072 | -4.4434
-8 | -0.3984 | 0.08835 | -0.0064 | -4.5093
-6.5 | -0.6115 | 0.05785 | -0.0273 | -10.5704
-6 | -0.6103 | 0.04933 | -0.025 | -12.3718
-5.5 | -0.5893 | 0.04307 | -0.0218 | -13.6824
-5 | -0.5561 | 0.03792 | -0.0185 | -14.6651
-4.5 | -0.5153 | 0.03356 | -0.0161 | -15.3546
-4 | -0.4715 | 0.0302 | -0.014 | -15.6126
-3 | -0.1108 | 0.0257 | -0.0342 | -4.3113
-2.5 | -0.1197 | 0.02535 | -0.0278 | -4.7219
-2 | -0.1285 | 0.02488 | -0.0213 | -5.1648
-1.5 | -0.1383 | 0.02428 | -0.0145 | -5.696
-1 | -0.1485 | 0.02357 | -0.0073 | -6.3004
-0.5 | -0.1488 | 0.02304 | -0.0012 | -6.4583
0 | -0.1284 | 0.0231 | 0.0019 | -5.5584
0.5 | -0.0967 | 0.02359 | 0.0033 | -4.0992
1 | -0.0612 | 0.02432 | 0.004 | -2.5164
1.5 | -0.0242 | 0.02523 | 0.0045 | -0.95918
2 | 0.0132 | 0.02631 | 0.0048 | 0.50171
2.5 | 0.0507 | 0.02754 | 0.005 | 1.841
3 | 0.0876 | 0.02894 | 0.005 | 3.027
3.5 | 0.1383 | 0.0311 | 0.0021 | 4.4469
4 | 0.2169 | 0.03441 | -0.0062 | 6.3034
4.5 | 0.2906 | 0.03757 | -0.0132 | 7.7349
5 | 0.3648 | 0.04064 | -0.0194 | 8.9764
5.5 | 0.4566 | 0.04358 | -0.0266 | 10.4773
6 | 0.6854 | 0.02602 | -0.0118 | 26.3413
6.5 | 0.717 | 0.03018 | -0.0075 | 23.7575
7 | 0.8148 | 0.03499 | -0.0105 | 23.2867
7.5 | 0.8765 | 0.04086 | -0.0104 | 21.4513
8 | 0.9181 | 0.04735 | -0.0079 | 19.3897
8.5 | 0.952 | 0.05573 | -0.0057 | 17.0824
9 | 0.9408 | 0.06287 | 0.0001 | 14.9642
9.5 | 0.9234 | 0.07175 | 0.0035 | 12.8697
10 | 0.8667 | 0.08162 | 0.0052 | 10.6187
11.5 | 0.6807 | 0.13743 | -0.0382 | 4.9531
12.5 | 0.7132 | 0.15442 | -0.0403 | 4.6186
13 | 0.7146 | 0.16042 | -0.0421 | 4.4546
13.5 | 0.7272 | 0.16832 | -0.0437 | 4.3203

## 3. Re 50k Mach 0.10 (1)
BIGFOIL.COM POLAR EXPORT
NACA65-211 a=0.6
NACA65-211 a=0.6 |  |  |  | Cl Max: | 0.836 | at alpha= | 10 | deg
JavaFoil+Calcfoil stall+Eppler ext transition |  |  |  | L/D Max: | 32.227 | at alpha= | 4 | deg
Re: | 50000 |  |  | Cd Min: | 0.01618 | at alpha= | -1 | deg
Mach: | 0.1 |  |  | Cl=0 at alpha= | -1.3814 | deg
|  |  |  | @ Cl=0.1, Cd= | 0.01618
|  |  |  | @ Cl=0.4, Cd= | 0.017371
|  |  |  | @ Cl=0.6, Cd= | 0.043022
alpha (deg) | Cl | Cd | Cm | Cl/Cd
-16 | -0.452 | 0.347 | -0.003 | -1.302
-15.5 | -0.478 | 0.31897 | -0.004 | -1.497
-15 | -0.502 | 0.28364 | -0.004 | -1.768
-14.5 | -0.522 | 0.26232 | -0.004 | -1.989
-14 | -0.541 | 0.22748 | -0.004 | -2.377
-13.5 | -0.559 | 0.20862 | -0.005 | -2.677
-13 | -0.574 | 0.18308 | -0.005 | -3.138
-12.5 | -0.588 | 0.17047 | -0.005 | -3.45
-12 | -0.599 | 0.15576 | -0.005 | -3.845
-11.5 | -0.607 | 0.14293 | -0.005 | -4.244
-11 | -0.611 | 0.13002 | -0.006 | -4.696
-10.5 | -0.611 | 0.11871 | -0.006 | -5.145
-10 | -0.607 | 0.10843 | -0.006 | -5.594
-9.5 | -0.598 | 0.09795 | -0.007 | -6.104
-9 | -0.585 | 0.08796 | -0.007 | -6.646
-8.5 | -0.567 | 0.07907 | -0.007 | -7.168
-8 | -0.544 | 0.07352 | -0.007 | -7.406
-7.5 | -0.518 | 0.06825 | -0.008 | -7.591
-7 | -0.488 | 0.06274 | -0.008 | -7.773
-6.5 | -0.454 | 0.05833 | -0.008 | -7.78
-6 | -0.417 | 0.05375 | -0.009 | -7.756
-5.5 | -0.376 | 0.0501 | -0.009 | -7.51
-5 | -0.334 | 0.04691 | -0.009 | -7.119
-4.5 | -0.29 | 0.04394 | -0.01 | -6.609
-4 | -0.246 | 0.04151 | -0.01 | -5.917
-3.5 | -0.2 | 0.03961 | -0.011 | -5.051
-3 | -0.154 | 0.03805 | -0.012 | -4.04
-2.5 | -0.107 | 0.03665 | -0.012 | -2.912
-2 | -0.074 | 0.01653 | -0.027 | -4.458
-1.5 | -0.014 | 0.01628 | -0.028 | -0.886
-1 | 0.045 | 0.01618 | -0.028 | 2.765
-0.5 | 0.104 | 0.01618 | -0.029 | 6.443
0 | 0.158 | 0.01632 | -0.029 | 9.685
0.5 | 0.215 | 0.01651 | -0.03 | 13.015
1 | 0.271 | 0.01667 | -0.031 | 16.28
1.5 | 0.328 | 0.01693 | -0.031 | 19.367
2 | 0.383 | 0.01725 | -0.032 | 22.209
2.5 | 0.438 | 0.01764 | -0.032 | 24.832
3 | 0.492 | 0.0181 | -0.033 | 27.197
3.5 | 0.566 | 0.01866 | -0.035 | 30.329
4 | 0.62 | 0.01925 | -0.035 | 32.227
4.5 | 0.551 | 0.0401 | -0.016 | 13.753
5 | 0.594 | 0.04256 | -0.016 | 13.961
5.5 | 0.634 | 0.04564 | -0.015 | 13.894
6 | 0.672 | 0.04883 | -0.015 | 13.756
6.5 | 0.706 | 0.05253 | -0.015 | 13.449
7 | 0.738 | 0.05658 | -0.015 | 13.041
7.5 | 0.766 | 0.06165 | -0.015 | 12.417
8 | 0.789 | 0.06704 | -0.015 | 11.771
8.5 | 0.808 | 0.07287 | -0.015 | 11.089
9 | 0.822 | 0.08123 | -0.014 | 10.121
9.5 | 0.832 | 0.08795 | -0.014 | 9.456
10 | 0.836 | 0.09884 | -0.014 | 8.458
10.5 | 0.836 | 0.10671 | -0.014 | 7.832
11 | 0.831 | 0.12143 | -0.014 | 6.84
11.5 | 0.82 | 0.12773 | -0.014 | 6.418
12 | 0.798 | 0.14388 | -0.014 | 5.55
12.5 | 0.773 | 0.16073 | -0.014 | 4.81
13 | 0.744 | 0.17236 | -0.014 | 4.318
13.5 | 0.713 | 0.19185 | -0.014 | 3.716
14 | 0.68 | 0.21956 | -0.015 | 3.096
14.5 | 0.645 | 0.24595 | -0.015 | 2.625
15 | 0.611 | 0.26501 | -0.015 | 2.305

## 4. Re 50k Mach 0.10 (2)
BIGFOIL.COM POLAR EXPORT
NACA65-211 a=0.6
NACA65-211 a=0.6 |  |  |  | Cl Max: | 0.9527 | at alpha= | 8.5 | deg
XFOIL ncrit=9 |  |  |  | L/D Max: | 25.9598 | at alpha= | 6 | deg
Re: | 50000 |  |  | Cd Min: | 0.24926 | at alpha= | -20 | deg
Mach: | 0.1 |  |  | Cl=0 at alpha= | 1.8364 | deg
|  |  |  | @ Cl=0.1, Cd= | 0.029579
|  |  |  | @ Cl=0.4, Cd= | 0.04191
|  |  |  | @ Cl=0.6, Cd= | 0.032597
alpha (deg) | Cl | Cd | Cm | Cl/Cd
-20 | -0.7355 | 0.24926 | 0.0472 | -2.9507
-19.5 | -0.7141 | 0.24058 | 0.0444 | -2.9682
-19 | -0.6989 | 0.23551 | 0.0396 | -2.9676
-18.5 | -0.6996 | 0.23861 | 0.0325 | -2.932
-18 | -0.664 | 0.22151 | 0.0321 | -2.9976
-17.5 | -0.6547 | 0.21832 | 0.0268 | -2.9988
-17 | -0.6356 | 0.20947 | 0.0235 | -3.0343
-16.5 | -0.6174 | 0.20247 | 0.0203 | -3.0493
-16 | -0.6267 | 0.20403 | 0.0135 | -3.0716
-15.5 | -0.5876 | 0.18902 | 0.0133 | -3.1087
-15 | -0.5758 | 0.18244 | 0.0096 | -3.1561
-14.5 | -0.5754 | 0.17931 | 0.0051 | -3.209
-14 | -0.5494 | 0.16912 | 0.0037 | -3.2486
-13.5 | -0.5345 | 0.16155 | 0.0011 | -3.3086
-13 | -0.527 | 0.15508 | -0.0019 | -3.3982
-12.5 | -0.5215 | 0.14875 | -0.0048 | -3.5059
-12 | -0.502 | 0.14087 | -0.0059 | -3.5636
-11.5 | -0.499 | 0.13504 | -0.0081 | -3.6952
-11 | -0.4834 | 0.12727 | -0.009 | -3.7982
-10.5 | -0.4884 | 0.12227 | -0.0109 | -3.9944
-10 | -0.4686 | 0.1147 | -0.0107 | -4.0854
-9.5 | -0.4677 | 0.10912 | -0.0109 | -4.2861
-9 | -0.4443 | 0.10223 | -0.0091 | -4.3461
-8.5 | -0.4277 | 0.09623 | -0.0074 | -4.4446
-8 | -0.397 | 0.0886 | -0.0067 | -4.4808
-7.5 | -0.3891 | 0.08268 | -0.006 | -4.7061
-7 | -0.4936 | 0.07414 | -0.0153 | -6.6577
-6.5 | -0.6121 | 0.05819 | -0.0276 | -10.519
-6 | -0.6117 | 0.04995 | -0.0253 | -12.2462
-5.5 | -0.5921 | 0.04363 | -0.022 | -13.5709
-5 | -0.5598 | 0.03842 | -0.0187 | -14.5705
-4.5 | -0.5193 | 0.03392 | -0.0162 | -15.3096
-4 | -0.4755 | 0.0305 | -0.0142 | -15.5902
-3.5 | -0.4275 | 0.02795 | -0.0116 | -15.2952
-3 | -0.1117 | 0.02586 | -0.0343 | -4.3194
-2.5 | -0.1203 | 0.0255 | -0.0279 | -4.7176
-2 | -0.1286 | 0.02503 | -0.0215 | -5.1378
-1.5 | -0.1381 | 0.02443 | -0.0147 | -5.6529
-1 | -0.1481 | 0.02371 | -0.0075 | -6.2463
-0.5 | -0.149 | 0.02316 | -0.0013 | -6.4335
0 | -0.1295 | 0.02319 | 0.0019 | -5.5843
0.5 | -0.098 | 0.02367 | 0.0034 | -4.1403
1 | -0.0624 | 0.02439 | 0.0041 | -2.5584
1.5 | -0.0253 | 0.02531 | 0.0046 | -0.9996
2 | 0.0123 | 0.02639 | 0.0049 | 0.46609
2.5 | 0.05 | 0.02763 | 0.0051 | 1.8096
3 | 0.087 | 0.02904 | 0.0051 | 2.9959
3.5 | 0.1415 | 0.0313 | 0.0015 | 4.5208
4 | 0.2192 | 0.0346 | -0.0066 | 6.3353
4.5 | 0.2985 | 0.03797 | -0.0144 | 7.8615
5 | 0.369 | 0.04087 | -0.0198 | 9.0286
5.5 | 0.451 | 0.04362 | -0.0255 | 10.3393
6 | 0.6843 | 0.02636 | -0.0111 | 25.9598
6.5 | 0.7205 | 0.03045 | -0.0071 | 23.6617
7 | 0.8196 | 0.03542 | -0.0103 | 23.1395
7.5 | 0.8796 | 0.04137 | -0.0099 | 21.2618
8 | 0.9198 | 0.04798 | -0.0073 | 19.1705
8.5 | 0.9527 | 0.05648 | -0.005 | 16.8679
9 | 0.9372 | 0.06354 | 0.0009 | 14.7498
9.5 | 0.9259 | 0.07233 | 0.0038 | 12.8011
10 | 0.8762 | 0.08202 | 0.0057 | 10.6828
10.5 | 0.7837 | 0.09949 | -0.0052 | 7.8772
11.5 | 0.6801 | 0.13788 | -0.0383 | 4.9326
12 | 0.6913 | 0.14568 | -0.0396 | 4.7453
12.5 | 0.7165 | 0.15535 | -0.0404 | 4.6122
13 | 0.7115 | 0.16071 | -0.0426 | 4.4272
13.5 | 0.7307 | 0.16934 | -0.0438 | 4.315

## 5. Re 50k Mach 0.25 (1)
BIGFOIL.COM POLAR EXPORT
NACA65-211 a=0.6
NACA65-211 a=0.6 |  |  |  | Cl Max: | 0.796 | at alpha= | 9 | deg
JavaFoil+Calcfoil stall+Eppler ext transition |  |  |  | L/D Max: | 30.479 | at alpha= | 3.5 | deg
Re: | 50000 |  |  | Cd Min: | 0.01631 | at alpha= | -0.5 | deg
Mach: | 0.25 |  |  | Cl=0 at alpha= | -1.3771 | deg
|  |  |  | @ Cl=0.1, Cd= | 0.016315
|  |  |  | @ Cl=0.4, Cd= | 0.4284
|  |  |  | @ Cl=0.6, Cd= | 0.4284
alpha (deg) | Cl | Cd | Cm | Cl/Cd
-14 | -0.225 | 0.48968 | -0.005 | -0.46
-13.5 | -0.286 | 0.39236 | -0.005 | -0.73
-13 | -0.34 | 0.31848 | -0.005 | -1.067
-12.5 | -0.388 | 0.26056 | -0.005 | -1.489
-12 | -0.431 | 0.21593 | -0.005 | -1.997
-11.5 | -0.469 | 0.18322 | -0.005 | -2.558
-11 | -0.5 | 0.16347 | -0.006 | -3.059
-10.5 | -0.525 | 0.13963 | -0.006 | -3.757
-10 | -0.542 | 0.1247 | -0.006 | -4.345
-9.5 | -0.551 | 0.1136 | -0.007 | -4.854
-9 | -0.553 | 0.09879 | -0.007 | -5.6
-8.5 | -0.548 | 0.08898 | -0.007 | -6.154
-8 | -0.535 | 0.07886 | -0.008 | -6.78
-7.5 | -0.515 | 0.07115 | -0.008 | -7.24
-7 | -0.49 | 0.06475 | -0.008 | -7.561
-6.5 | -0.459 | 0.06136 | -0.009 | -7.479
-6 | -0.424 | 0.05579 | -0.009 | -7.595
-5.5 | -0.384 | 0.05173 | -0.009 | -7.417
-5 | -0.341 | 0.04784 | -0.01 | -7.134
-4.5 | -0.297 | 0.04437 | -0.01 | -6.698
-4 | -0.252 | 0.04195 | -0.011 | -6.002
-3.5 | -0.205 | 0.03991 | -0.011 | -5.142
-3 | -0.158 | 0.0383 | -0.012 | -4.119
-2.5 | -0.11 | 0.03686 | -0.012 | -2.974
-2 | -0.076 | 0.01667 | -0.028 | -4.542
-1.5 | -0.015 | 0.01643 | -0.028 | -0.9
-1 | 0.046 | 0.01635 | -0.029 | 2.808
-0.5 | 0.107 | 0.01631 | -0.03 | 6.564
0 | 0.162 | 0.01656 | -0.03 | 9.782
0.5 | 0.22 | 0.01675 | -0.031 | 13.151
1 | 0.278 | 0.01695 | -0.031 | 16.425
1.5 | 0.336 | 0.01724 | -0.032 | 19.503
2 | 0.393 | 0.01758 | -0.032 | 22.337
2.5 | 0.449 | 0.018 | -0.033 | 24.953
3 | 0.504 | 0.01848 | -0.033 | 27.301
3.5 | 0.58 | 0.01903 | -0.036 | 30.479
4 | 0.522 | 0.03791 | -0.018 | 13.758
4.5 | 0.565 | 0.04048 | -0.016 | 13.966
5 | 0.608 | 0.04308 | -0.016 | 14.124
5.5 | 0.648 | 0.04601 | -0.015 | 14.089
6 | 0.685 | 0.04992 | -0.015 | 13.72
6.5 | 0.718 | 0.05333 | -0.015 | 13.458
7 | 0.746 | 0.05892 | -0.015 | 12.659
7.5 | 0.768 | 0.06468 | -0.015 | 11.881
8 | 0.785 | 0.07096 | -0.015 | 11.059
8.5 | 0.794 | 0.07832 | -0.015 | 10.139
9 | 0.796 | 0.08715 | -0.014 | 9.132
9.5 | 0.79 | 0.09925 | -0.014 | 7.956
10 | 0.775 | 0.11418 | -0.014 | 6.788
10.5 | 0.752 | 0.12788 | -0.014 | 5.883
11 | 0.721 | 0.14753 | -0.014 | 4.89
11.5 | 0.681 | 0.16951 | -0.014 | 4.017
12 | 0.623 | 0.19952 | -0.014 | 3.122
12.5 | 0.558 | 0.24042 | -0.015 | 2.32
13 | 0.486 | 0.28422 | -0.015 | 1.711
13.5 | 0.41 | 0.45196 | -0.018 | 0.907
14 | 0.327 | 0.4284 | -0.015 | 0.763

## 6. Re 50k Mach 0.25 (2)
BIGFOIL.COM POLAR EXPORT
NACA65-211 a=0.6
NACA65-211 a=0.6 |  |  |  | Cl Max: | 0.9372 | at alpha= | 20 | deg
XFOIL ncrit=9 |  |  |  | L/D Max: | 24.3931 | at alpha= | 6 | deg
Re: | 50000 |  |  | Cd Min: | 0.27296 | at alpha= | 20 | deg
Mach: | 0.25 |  |  | Cl=0 at alpha= | 1.9039 | deg
|  |  |  | @ Cl=0.1, Cd= | 0.030219
|  |  |  | @ Cl=0.4, Cd= | 0.042432
|  |  |  | @ Cl=0.6, Cd= | 0.034234
alpha (deg) | Cl | Cd | Cm | Cl/Cd
-20 | -0.7441 | 0.25132 | 0.0505 | -2.9608
-19.5 | -0.7257 | 0.24483 | 0.0463 | -2.9641
-19 | -0.7158 | 0.24353 | 0.0399 | -2.9393
-18.5 | -0.6917 | 0.23201 | 0.0373 | -2.9813
-18 | -0.6734 | 0.22551 | 0.0332 | -2.9861
-17.5 | -0.6733 | 0.22719 | 0.0263 | -2.9636
-17 | -0.6383 | 0.21152 | 0.0254 | -3.0177
-16.5 | -0.6306 | 0.20854 | 0.0199 | -3.0239
-16 | -0.6061 | 0.19809 | 0.0175 | -3.0597
-15.5 | -0.6002 | 0.19474 | 0.0125 | -3.0821
-15 | -0.5745 | 0.18454 | 0.0106 | -3.1131
-14.5 | -0.5617 | 0.1778 | 0.007 | -3.1592
-14 | -0.5648 | 0.17522 | 0.0022 | -3.2234
-13.5 | -0.5386 | 0.16508 | 0.0006 | -3.2627
-13 | -0.5211 | 0.15709 | -0.0016 | -3.3172
-12.5 | -0.5089 | 0.15005 | -0.004 | -3.3915
-12 | -0.5079 | 0.14469 | -0.0069 | -3.5103
-11.5 | -0.4874 | 0.13615 | -0.008 | -3.5799
-11 | -0.4804 | 0.12998 | -0.0096 | -3.696
-10.5 | -0.4619 | 0.12212 | -0.0103 | -3.7823
-10 | -0.4539 | 0.11568 | -0.0111 | -3.9238
-9.5 | -0.4359 | 0.10891 | -0.0107 | -4.0024
-9 | -0.4199 | 0.10243 | -0.0099 | -4.0994
-8 | -0.3914 | 0.09005 | -0.0084 | -4.3465
-7 | -0.5467 | 0.06946 | -0.0298 | -7.8707
-6.5 | -0.6049 | 0.06056 | -0.0295 | -9.9884
-6 | -0.6161 | 0.0532 | -0.0265 | -11.5808
-5.5 | -0.6052 | 0.0467 | -0.0231 | -12.9593
-5 | -0.579 | 0.0412 | -0.0197 | -14.0534
-4.5 | -0.5405 | 0.03602 | -0.0171 | -15.0056
-4 | -0.497 | 0.03216 | -0.0149 | -15.454
-3.5 | -0.448 | 0.02925 | -0.0125 | -15.3162
-3 | -0.1165 | 0.02671 | -0.0349 | -4.3617
-2.5 | -0.1233 | 0.0263 | -0.0287 | -4.6882
-2 | -0.1299 | 0.02581 | -0.0224 | -5.0329
-1.5 | -0.1373 | 0.02522 | -0.0158 | -5.4441
-1 | -0.1459 | 0.0245 | -0.0087 | -5.9551
-0.5 | -0.1495 | 0.02385 | -0.002 | -6.2683
0 | -0.1348 | 0.02372 | 0.0021 | -5.683
0.5 | -0.1046 | 0.02411 | 0.0038 | -4.3384
1 | -0.0689 | 0.02482 | 0.0047 | -2.776
1.5 | -0.0311 | 0.02574 | 0.0052 | -1.2082
2 | 0.0074 | 0.02684 | 0.0055 | 0.27571
2.5 | 0.0458 | 0.02811 | 0.0057 | 1.6293
3 | 0.0841 | 0.02958 | 0.0056 | 2.8431
3.5 | 0.163 | 0.03275 | -0.0025 | 4.9771
4 | 0.2364 | 0.03584 | -0.0093 | 6.596
4.5 | 0.3185 | 0.0393 | -0.017 | 8.1043
5 | 0.3923 | 0.04219 | -0.0223 | 9.2984
5.5 | 0.4671 | 0.04454 | -0.026 | 10.4872
6 | 0.6813 | 0.02793 | -0.0074 | 24.3931
7 | 0.8419 | 0.03776 | -0.0083 | 22.2961
7.5 | 0.8939 | 0.04419 | -0.007 | 20.2286
8 | 0.9239 | 0.05115 | -0.0037 | 18.0626
8.5 | 0.9354 | 0.0586 | 0.0004 | 15.9625
9 | 0.9118 | 0.06665 | 0.0049 | 13.6804
9.5 | 0.903 | 0.07581 | 0.0068 | 11.9114
10 | 0.8177 | 0.08554 | 0.0055 | 9.5593
10.5 | 0.7632 | 0.102 | -0.0056 | 7.4824
11.5 | 0.6774 | 0.14021 | -0.039 | 4.8313
12 | 0.6872 | 0.148 | -0.0407 | 4.6432
13 | 0.7134 | 0.16396 | -0.0442 | 4.3511
13.5 | 0.7385 | 0.17288 | -0.045 | 4.2717
14 | 0.7519 | 0.18116 | -0.0473 | 4.1505
14.5 | 0.7593 | 0.18775 | -0.0504 | 4.0442
15 | 0.7718 | 0.1951 | -0.0534 | 3.9559
15.5 | 0.7856 | 0.20235 | -0.0566 | 3.8824
16 | 0.801 | 0.20989 | -0.0597 | 3.8163
16.5 | 0.8257 | 0.22029 | -0.0617 | 3.7482
17 | 0.8254 | 0.22224 | -0.0679 | 3.714
17.5 | 0.8414 | 0.22989 | -0.0718 | 3.66
18 | 0.8767 | 0.24505 | -0.0723 | 3.5776
18.5 | 0.8722 | 0.24323 | -0.0803 | 3.5859
19 | 0.8993 | 0.25545 | -0.082 | 3.5205
19.5 | 0.9054 | 0.25691 | -0.0888 | 3.5242
20 | 0.9372 | 0.27296 | -0.0896 | 3.4335

## 7. Re 50k Mach 0.50 (1)
BIGFOIL.COM POLAR EXPORT
NACA65-211 a=0.6
NACA65-211 a=0.6 |  |  |  | Cl Max: | 1.125 | at alpha= | 20 | deg
JavaFoil+Calcfoil stall+Eppler ext transition |  |  |  | L/D Max: | 29.768 | at alpha= | 3.5 | deg
Re: | 50000 |  |  | Cd Min: | 0.01669 | at alpha= | -1.5 | deg
Mach: | 0.5 |  |  | Cl=0 at alpha= | -1.375 | deg
|  |  |  | @ Cl=0.1, Cd= | 0.017067
|  |  |  | @ Cl=0.4, Cd= | 0.018696
|  |  |  | @ Cl=0.6, Cd= | 0.020989
alpha (deg) | Cl | Cd | Cm | Cl/Cd
-20 | -1.002 | 0.42484 | -0.005 | -2.358
-19.5 | -0.974 | 0.41628 | -0.005 | -2.339
-19 | -0.947 | 0.40198 | -0.005 | -2.355
-18.5 | -0.921 | 0.40443 | -0.005 | -2.277
-18 | -0.895 | 0.38861 | -0.005 | -2.302
-17.5 | -0.869 | 0.40581 | -0.006 | -2.14
-17 | -0.842 | 0.39939 | -0.006 | -2.109
-16.5 | -0.814 | 0.35409 | -0.006 | -2.299
-16 | -0.788 | 0.34525 | -0.006 | -2.281
-15.5 | -0.761 | 0.33031 | -0.007 | -2.304
-15 | -0.735 | 0.30955 | -0.007 | -2.373
-14.5 | -0.708 | 0.3278 | -0.007 | -2.16
-14 | -0.68 | 0.30009 | -0.007 | -2.266
-13.5 | -0.653 | 0.29036 | -0.007 | -2.25
-13 | -0.627 | 0.28696 | -0.008 | -2.184
-12.5 | -0.6 | 0.27536 | -0.008 | -2.18
-12 | -0.574 | 0.2712 | -0.008 | -2.115
-11.5 | -0.547 | 0.2676 | -0.009 | -2.044
-11 | -0.519 | 0.25775 | -0.008 | -2.013
-10.5 | -0.492 | 0.22964 | -0.008 | -2.143
-10 | -0.465 | 0.22198 | -0.009 | -2.097
-9.5 | -0.439 | 0.22773 | -0.009 | -1.926
-9 | -0.412 | 0.22522 | -0.009 | -1.828
-8.5 | -0.385 | 0.19885 | -0.01 | -1.935
-8 | -0.357 | 0.19068 | -0.009 | -1.874
-7.5 | -0.33 | 0.18392 | -0.009 | -1.797
-7 | -0.303 | 0.19034 | -0.009 | -1.594
-6.5 | -0.277 | 0.18825 | -0.009 | -1.469
-6 | -0.404 | 0.08212 | -0.009 | -4.918
-5.5 | -0.394 | 0.06297 | -0.01 | -6.262
-5 | -0.363 | 0.05513 | -0.01 | -6.59
-4.5 | -0.323 | 0.04834 | -0.011 | -6.675
-4 | -0.276 | 0.04465 | -0.011 | -6.191
-3.5 | -0.227 | 0.04178 | -0.012 | -5.432
-3 | -0.175 | 0.03934 | -0.013 | -4.453
-2.5 | -0.122 | 0.03782 | -0.014 | -3.228
-2 | -0.068 | 0.0364 | -0.014 | -1.869
-1.5 | -0.017 | 0.01669 | -0.031 | -0.997
-1 | 0.051 | 0.01711 | -0.032 | 2.971
-0.5 | 0.119 | 0.01705 | -0.032 | 6.971
0 | 0.18 | 0.01841 | -0.033 | 9.758
0.5 | 0.244 | 0.01862 | -0.034 | 13.126
1 | 0.309 | 0.01891 | -0.035 | 16.333
1.5 | 0.373 | 0.0185 | -0.035 | 20.172
2 | 0.435 | 0.01895 | -0.036 | 22.97
2.5 | 0.497 | 0.02024 | -0.036 | 24.566
3 | 0.579 | 0.02072 | -0.039 | 27.941
3.5 | 0.64 | 0.0215 | -0.039 | 29.768
4 | 0.577 | 0.0402 | -0.018 | 14.35
4.5 | 0.623 | 0.04327 | -0.017 | 14.394
5 | 0.665 | 0.04703 | -0.017 | 14.138
5.5 | 0.696 | 0.05244 | -0.016 | 13.266
6 | 0.708 | 0.06209 | -0.016 | 11.4
6.5 | 0.677 | 0.07326 | -0.015 | 9.237
7 | 0.448 | 0.14145 | -0.015 | 3.169
7.5 | 0.475 | 0.18057 | -0.017 | 2.631
8 | 0.501 | 0.18167 | -0.018 | 2.76
8.5 | 0.528 | 0.19032 | -0.018 | 2.773
9 | 0.554 | 0.19911 | -0.018 | 2.782
9.5 | 0.581 | 0.20555 | -0.021 | 2.827
10 | 0.607 | 0.22343 | -0.021 | 2.718
10.5 | 0.633 | 0.23034 | -0.021 | 2.749
11 | 0.659 | 0.23889 | -0.022 | 2.76
11.5 | 0.687 | 0.25389 | -0.024 | 2.704
12 | 0.712 | 0.29381 | -0.024 | 2.425
12.5 | 0.738 | 0.29723 | -0.025 | 2.484
13 | 0.764 | 0.28442 | -0.025 | 2.687
13.5 | 0.79 | 0.28688 | -0.026 | 2.754
14 | 0.817 | 0.32987 | -0.028 | 2.478
14.5 | 0.843 | 0.331 | -0.028 | 2.546
15 | 0.869 | 0.32733 | -0.029 | 2.653
15.5 | 0.894 | 0.34037 | -0.029 | 2.627
16 | 0.922 | 0.36116 | -0.031 | 2.552
16.5 | 0.947 | 0.37708 | -0.031 | 2.512
17 | 0.972 | 0.38505 | -0.032 | 2.525
17.5 | 0.998 | 0.38586 | -0.032 | 2.586
18 | 1.023 | 0.40669 | -0.033 | 2.516
18.5 | 1.051 | 0.42929 | -0.035 | 2.447
19 | 1.076 | 0.4255 | -0.035 | 2.528
19.5 | 1.1 | 0.44819 | -0.035 | 2.455
20 | 1.125 | 0.44581 | -0.036 | 2.524

## 8. Re 50k Mach 0.50 (2)
BIGFOIL.COM POLAR EXPORT
NACA65-211 a=0.6
NACA65-211 a=0.6 |  |  |  | Cl Max: | 1.0202 | at alpha= | 20 | deg
XFOIL ncrit=9 |  |  |  | L/D Max: | 23.7236 | at alpha= | 5.5 | deg
Re: | 50000 |  |  | Cd Min: | 0.2996 | at alpha= | 20 | deg
Mach: | 0.5 |  |  | Cl=0 at alpha= | 2.0273 | deg
|  |  |  | @ Cl=0.1, Cd= | 0.032882
|  |  |  | @ Cl=0.4, Cd= | 0.044912
|  |  |  | @ Cl=0.6, Cd= | 0.033927
alpha (deg) | Cl | Cd | Cm | Cl/Cd
-20 | -0.8178 | 0.28494 | 0.0578 | -2.8701
-19.5 | -0.7848 | 0.2662 | 0.0553 | -2.9482
-19 | -0.7632 | 0.25929 | 0.0498 | -2.9434
-18.5 | -0.7473 | 0.25521 | 0.0432 | -2.9282
-18 | -0.7175 | 0.2423 | 0.04 | -2.9612
-17.5 | -0.7039 | 0.23952 | 0.0334 | -2.9388
-17 | -0.6747 | 0.22683 | 0.0301 | -2.9745
-16.5 | -0.6575 | 0.2214 | 0.0246 | -2.9697
-16 | -0.6319 | 0.21114 | 0.021 | -2.9928
-15.5 | -0.6275 | 0.21028 | 0.0145 | -2.9841
-15 | -0.5946 | 0.19736 | 0.012 | -3.0128
-14.5 | -0.5707 | 0.18808 | 0.0086 | -3.0343
-14 | -0.5547 | 0.1811 | 0.0043 | -3.0629
-13.5 | -0.5485 | 0.17695 | -0.0003 | -3.0997
-13 | -0.5342 | 0.1701 | -0.0036 | -3.1405
-12.5 | -0.4995 | 0.15828 | -0.0052 | -3.1558
-12 | -0.4819 | 0.15093 | -0.0076 | -3.1929
-11.5 | -0.479 | 0.14592 | -0.0105 | -3.2826
-11 | -0.4502 | 0.13612 | -0.012 | -3.3074
-10.5 | -0.4527 | 0.13167 | -0.014 | -3.4381
-10 | -0.4355 | 0.12429 | -0.0147 | -3.5039
-9.5 | -0.4053 | 0.1153 | -0.0151 | -3.5152
-8.5 | -0.385 | 0.10293 | -0.0156 | -3.7404
-8 | -0.3645 | 0.09472 | -0.0175 | -3.8482
-7.5 | -0.4411 | 0.07959 | -0.0431 | -5.5422
-7 | -0.4875 | 0.07333 | -0.0432 | -6.648
-6.5 | -0.5449 | 0.06922 | -0.0374 | -7.872
-6 | -0.5851 | 0.06393 | -0.0324 | -9.1522
-5.5 | -0.6113 | 0.05815 | -0.0281 | -10.5125
-5 | -0.6175 | 0.05184 | -0.0242 | -11.9117
-4.5 | -0.6091 | 0.04575 | -0.021 | -13.3137
-4 | -0.5795 | 0.04018 | -0.018 | -14.4226
-3.5 | -0.536 | 0.03556 | -0.0154 | -15.0731
-3 | -0.4821 | 0.03204 | -0.0127 | -15.0468
-2 | -0.1381 | 0.02925 | -0.0259 | -4.7214
-1.5 | -0.1389 | 0.02861 | -0.0197 | -4.8549
-1 | -0.1406 | 0.02794 | -0.0132 | -5.0322
-0.5 | -0.1435 | 0.02719 | -0.0062 | -5.2777
0 | -0.1431 | 0.02651 | 0.0006 | -5.398
0.5 | -0.1275 | 0.02633 | 0.0052 | -4.8424
1 | -0.0953 | 0.02679 | 0.0072 | -3.5573
1.5 | -0.0562 | 0.02766 | 0.008 | -2.0318
2 | -0.004 | 0.02921 | 0.0063 | -0.13694
2.5 | 0.0693 | 0.03171 | 0.0004 | 2.1854
3 | 0.1458 | 0.03463 | -0.0059 | 4.2102
3.5 | 0.2169 | 0.03747 | -0.0111 | 5.7886
4 | 0.2858 | 0.04035 | -0.0154 | 7.083
4.5 | 0.3646 | 0.04356 | -0.0205 | 8.3701
5 | 0.4332 | 0.04618 | -0.0228 | 9.3807
5.5 | 0.6747 | 0.02844 | -0.0021 | 23.7236
6 | 0.6962 | 0.03299 | 0.0046 | 21.1034
6.5 | 0.8227 | 0.03928 | 0.0021 | 20.9445
7 | 0.8669 | 0.04611 | 0.0047 | 18.8007
7.5 | 0.8684 | 0.05301 | 0.0092 | 16.3818
8 | 0.8471 | 0.06009 | 0.0132 | 14.0972
8.5 | 0.8152 | 0.06848 | 0.014 | 11.9042
9 | 0.7837 | 0.07864 | 0.011 | 9.9657
10 | 0.7208 | 0.10608 | -0.0073 | 6.7949
11 | 0.6747 | 0.14077 | -0.0379 | 4.7929
11.5 | 0.686 | 0.15075 | -0.0422 | 4.5506
12 | 0.6987 | 0.15893 | -0.0449 | 4.3963
12.5 | 0.7161 | 0.16777 | -0.0477 | 4.2683
13 | 0.7296 | 0.17552 | -0.0508 | 4.1568
13.5 | 0.7451 | 0.18322 | -0.0541 | 4.0667
14 | 0.773 | 0.19327 | -0.0562 | 3.9996
14.5 | 0.7998 | 0.20424 | -0.059 | 3.916
15 | 0.8195 | 0.21321 | -0.0625 | 3.8436
15.5 | 0.8317 | 0.21907 | -0.0672 | 3.7965
16 | 0.8476 | 0.2261 | -0.0717 | 3.7488
16.5 | 0.8655 | 0.23365 | -0.0763 | 3.7043
17 | 0.8834 | 0.24118 | -0.0815 | 3.6628
17.5 | 0.9081 | 0.2516 | -0.0854 | 3.6093
18 | 0.9297 | 0.2599 | -0.09 | 3.5771
18.5 | 0.9467 | 0.26672 | -0.096 | 3.5494
19 | 0.9808 | 0.28374 | -0.0981 | 3.4567
19.5 | 0.9888 | 0.28319 | -0.1064 | 3.4916
20 | 1.0202 | 0.2996 | -0.109 | 3.4052

## 9. Re 100k Mach 0.00 (1)
BIGFOIL.COM POLAR EXPORT
NACA65-211 a=0.6
NACA65-211 a=0.6 |  |  |  | Cl Max: | 0.845 | at alpha= | 10.5 | deg
JavaFoil+Calcfoil stall+Eppler ext transition |  |  |  | L/D Max: | 40.166 | at alpha= | 4.5 | deg
Re: | 100000 |  |  | Cd Min: | 0.01174 | at alpha= | -1 | deg
Mach: | 0 |  |  | Cl=0 at alpha= | -1.3814 | deg
|  |  |  | @ Cl=0.1, Cd= | 0.01174
|  |  |  | @ Cl=0.4, Cd= | 0.012467
|  |  |  | @ Cl=0.6, Cd= | 0.016071
alpha (deg) | Cl | Cd | Cm | Cl/Cd
-16 | -0.497 | 0.25032 | -0.004 | -1.984
-15.5 | -0.519 | 0.2339 | -0.004 | -2.221
-15 | -0.54 | 0.20764 | -0.004 | -2.602
-14.5 | -0.557 | 0.19789 | -0.004 | -2.816
-14 | -0.573 | 0.17356 | -0.004 | -3.302
-13.5 | -0.587 | 0.16059 | -0.005 | -3.658
-13 | -0.6 | 0.15289 | -0.005 | -3.923
-12.5 | -0.61 | 0.13978 | -0.005 | -4.365
-12 | -0.618 | 0.12742 | -0.005 | -4.848
-11.5 | -0.622 | 0.11656 | -0.006 | -5.338
-11 | -0.623 | 0.10527 | -0.006 | -5.92
-10.5 | -0.621 | 0.09629 | -0.006 | -6.445
-10 | -0.614 | 0.08919 | -0.006 | -6.883
-9.5 | -0.603 | 0.08208 | -0.007 | -7.348
-9 | -0.588 | 0.0757 | -0.007 | -7.768
-8.5 | -0.569 | 0.07062 | -0.007 | -8.053
-8 | -0.545 | 0.06438 | -0.008 | -8.469
-7.5 | -0.518 | 0.06018 | -0.008 | -8.607
-7 | -0.487 | 0.05571 | -0.008 | -8.742
-6.5 | -0.453 | 0.05167 | -0.008 | -8.761
-6 | -0.416 | 0.04844 | -0.009 | -8.578
-5.5 | -0.375 | 0.04526 | -0.009 | -8.284
-5 | -0.333 | 0.04242 | -0.01 | -7.841
-4.5 | -0.289 | 0.03987 | -0.01 | -7.252
-4 | -0.245 | 0.03782 | -0.011 | -6.468
-3.5 | -0.199 | 0.0359 | -0.011 | -5.548
-3 | -0.153 | 0.03444 | -0.012 | -4.442
-2.5 | -0.132 | 0.01372 | -0.027 | -9.615
-2 | -0.073 | 0.01349 | -0.028 | -5.437
-1.5 | -0.014 | 0.01175 | -0.028 | -1.228
-1 | 0.045 | 0.01174 | -0.029 | 3.803
-0.5 | 0.104 | 0.01174 | -0.029 | 8.852
0 | 0.161 | 0.01191 | -0.03 | 13.503
0.5 | 0.219 | 0.01198 | -0.031 | 18.256
1 | 0.276 | 0.01214 | -0.031 | 22.737
1.5 | 0.333 | 0.01226 | -0.032 | 27.205
2 | 0.39 | 0.01243 | -0.032 | 31.356
2.5 | 0.446 | 0.01264 | -0.033 | 35.262
3 | 0.501 | 0.01295 | -0.033 | 38.635
3.5 | 0.565 | 0.01574 | -0.035 | 35.928
4 | 0.62 | 0.01626 | -0.035 | 38.111
4.5 | 0.673 | 0.01675 | -0.036 | 40.166
5 | 0.592 | 0.03958 | -0.016 | 14.951
5.5 | 0.632 | 0.04208 | -0.015 | 15.006
6 | 0.669 | 0.04522 | -0.015 | 14.803
6.5 | 0.704 | 0.04812 | -0.015 | 14.638
7 | 0.736 | 0.05129 | -0.015 | 14.354
7.5 | 0.765 | 0.05565 | -0.015 | 13.739
8 | 0.789 | 0.06016 | -0.015 | 13.115
8.5 | 0.809 | 0.06489 | -0.015 | 12.471
9 | 0.825 | 0.07039 | -0.015 | 11.72
9.5 | 0.836 | 0.07586 | -0.015 | 11.024
10 | 0.843 | 0.08428 | -0.014 | 10.001
10.5 | 0.845 | 0.09015 | -0.014 | 9.375
11 | 0.843 | 0.09928 | -0.014 | 8.492
11.5 | 0.836 | 0.10999 | -0.014 | 7.597
12 | 0.818 | 0.11871 | -0.014 | 6.893
12.5 | 0.797 | 0.12955 | -0.014 | 6.153
13 | 0.773 | 0.14045 | -0.015 | 5.501
13.5 | 0.746 | 0.15215 | -0.014 | 4.901
14 | 0.717 | 0.16546 | -0.015 | 4.332
14.5 | 0.687 | 0.18117 | -0.015 | 3.79
15 | 0.656 | 0.19966 | -0.015 | 3.284
15.5 | 0.625 | 0.2209 | -0.015 | 2.828

## 10. Re 100k Mach 0.00 (2)
BIGFOIL.COM POLAR EXPORT
NACA65-211 a=0.6
NACA65-211 a=0.6 |  |  |  | Cl Max: | 0.9511 | at alpha= | 8.5 | deg
XFOIL ncrit=9 |  |  |  | L/D Max: | 47.4178 | at alpha= | 5 | deg
Re: | 100000 |  |  | Cd Min: | 0.25381 | at alpha= | -20 | deg
Mach: | 0 |  |  | Cl=0 at alpha= | -1.2921 | deg
|  |  |  | @ Cl=0.1, Cd= | 0.021377
|  |  |  | @ Cl=0.4, Cd= | 0.025162
|  |  |  | @ Cl=0.6, Cd= | 0.022315
alpha (deg) | Cl | Cd | Cm | Cl/Cd
-20 | -0.7427 | 0.25381 | 0.0461 | -2.9262
-19.5 | -0.7172 | 0.23942 | 0.0442 | -2.9956
-19 | -0.6962 | 0.23128 | 0.0417 | -3.0102
-18.5 | -0.6792 | 0.22486 | 0.0377 | -3.0205
-18 | -0.6634 | 0.21872 | 0.0331 | -3.0331
-17.5 | -0.6573 | 0.21643 | 0.0263 | -3.037
-17 | -0.6561 | 0.21451 | 0.0196 | -3.0586
-16.5 | -0.6174 | 0.19782 | 0.0207 | -3.121
-16 | -0.6003 | 0.19087 | 0.0176 | -3.1451
-15.5 | -0.5892 | 0.1849 | 0.0127 | -3.1866
-15 | -0.5959 | 0.18251 | 0.0048 | -3.265
-14.5 | -0.562 | 0.16967 | 0.0057 | -3.3123
-14 | -0.5478 | 0.1626 | 0.0026 | -3.369
-13.5 | -0.5507 | 0.15728 | -0.004 | -3.5014
-13 | -0.5459 | 0.1486 | -0.0086 | -3.6736
-12.5 | -0.5182 | 0.14036 | -0.0079 | -3.6919
-12 | -0.528 | 0.13396 | -0.0155 | -3.9415
-11.5 | -0.5041 | 0.1252 | -0.0148 | -4.0264
-11 | -0.5235 | 0.11829 | -0.0239 | -4.4256
-10.5 | -0.4951 | 0.10979 | -0.0218 | -4.5095
-10 | -0.5304 | 0.10162 | -0.0339 | -5.2194
-9.5 | -0.4966 | 0.0942 | -0.0299 | -5.2718
-9 | -0.5007 | 0.08593 | -0.0339 | -5.8268
-8.5 | -0.5493 | 0.07707 | -0.0433 | -7.1273
-8 | -0.552 | 0.07043 | -0.0421 | -7.8376
-7.5 | -0.639 | 0.06979 | -0.0333 | -9.156
-5.5 | -0.5796 | 0.0384 | -0.0235 | -15.0938
-5 | -0.5106 | 0.03077 | -0.0247 | -16.5941
-4.5 | -0.4475 | 0.02719 | -0.0265 | -16.4583
-4 | -0.3812 | 0.0244 | -0.0282 | -15.623
-3.5 | -0.315 | 0.0223 | -0.0306 | -14.1256
-3 | -0.2649 | 0.02083 | -0.0303 | -12.7172
-2.5 | -0.2443 | 0.01795 | -0.0224 | -13.61
-2 | -0.2114 | 0.0195 | -0.0125 | -10.841
-1.5 | -0.0375 | 0.02142 | -0.0305 | -1.7507
-1 | 0.0527 | 0.02142 | -0.0395 | 2.4603
-0.5 | 0.1621 | 0.02132 | -0.0521 | 7.6032
0 | 0.2572 | 0.02123 | -0.0625 | 12.1149
0.5 | 0.3401 | 0.02122 | -0.0701 | 16.0273
1 | 0.3286 | 0.0221 | -0.0611 | 14.8688
1.5 | 0.3226 | 0.02287 | -0.0526 | 14.1058
2 | 0.3324 | 0.02367 | -0.0463 | 14.0431
2.5 | 0.365 | 0.02453 | -0.0435 | 14.8797
3 | 0.4115 | 0.02537 | -0.0429 | 16.2199
3.5 | 0.4673 | 0.02608 | -0.0434 | 17.9179
4 | 0.5431 | 0.02606 | -0.046 | 20.8404
4.5 | 0.6736 | 0.01747 | -0.0429 | 38.5575
5 | 0.707 | 0.01491 | -0.033 | 47.4178
5.5 | 0.6873 | 0.01981 | -0.0206 | 34.6946
6 | 0.7147 | 0.02237 | -0.0163 | 31.949
6.5 | 0.761 | 0.02529 | -0.0145 | 30.0909
7 | 0.8224 | 0.02925 | -0.0145 | 28.1162
7.5 | 0.8765 | 0.03362 | -0.0139 | 26.0708
8 | 0.9205 | 0.03945 | -0.0114 | 23.3333
8.5 | 0.9511 | 0.04834 | -0.0079 | 19.6752
9.5 | 0.7953 | 0.08306 | -0.0064 | 9.575
10 | 0.8045 | 0.09032 | -0.0052 | 8.9072
10.5 | 0.7596 | 0.10288 | -0.0127 | 7.3834
11 | 0.7419 | 0.113 | -0.0175 | 6.5655
11.5 | 0.7369 | 0.12229 | -0.0209 | 6.0258
12 | 0.7352 | 0.13125 | -0.0243 | 5.6015
12.5 | 0.736 | 0.14005 | -0.0276 | 5.2553
13 | 0.7685 | 0.1482 | -0.0251 | 5.1856
13.5 | 0.7465 | 0.15715 | -0.0346 | 4.7502

## 11. Re 100k Mach 0.10 (1)
BIGFOIL.COM POLAR EXPORT
NACA65-211 a=0.6
NACA65-211 a=0.6 |  |  |  | Cl Max: | 0.836 | at alpha= | 10 | deg
JavaFoil+Calcfoil stall+Eppler ext transition |  |  |  | L/D Max: | 40.051 | at alpha= | 4.5 | deg
Re: | 100000 |  |  | Cd Min: | 0.01174 | at alpha= | -1 | deg
Mach: | 0.1 |  |  | Cl=0 at alpha= | -1.3814 | deg
|  |  |  | @ Cl=0.1, Cd= | 0.01174
|  |  |  | @ Cl=0.4, Cd= | 0.012493
|  |  |  | @ Cl=0.6, Cd= | 0.016102
alpha (deg) | Cl | Cd | Cm | Cl/Cd
-16 | -0.452 | 0.27097 | -0.004 | -1.667
-15.5 | -0.478 | 0.25116 | -0.004 | -1.902
-15 | -0.502 | 0.2274 | -0.004 | -2.206
-14.5 | -0.522 | 0.21111 | -0.004 | -2.471
-14 | -0.541 | 0.18167 | -0.004 | -2.977
-13.5 | -0.559 | 0.17023 | -0.005 | -3.281
-13 | -0.574 | 0.15535 | -0.005 | -3.698
-12.5 | -0.588 | 0.14031 | -0.005 | -4.191
-12 | -0.599 | 0.12798 | -0.005 | -4.68
-11.5 | -0.607 | 0.11807 | -0.006 | -5.138
-11 | -0.611 | 0.10927 | -0.006 | -5.589
-10.5 | -0.611 | 0.10108 | -0.006 | -6.043
-10 | -0.607 | 0.093 | -0.006 | -6.522
-9.5 | -0.598 | 0.08474 | -0.007 | -7.056
-9 | -0.585 | 0.07642 | -0.007 | -7.65
-8.5 | -0.567 | 0.07014 | -0.007 | -8.081
-8 | -0.545 | 0.06553 | -0.008 | -8.31
-7.5 | -0.518 | 0.05982 | -0.008 | -8.661
-7 | -0.488 | 0.05632 | -0.008 | -8.66
-6.5 | -0.454 | 0.05221 | -0.008 | -8.694
-6 | -0.417 | 0.04837 | -0.009 | -8.619
-5.5 | -0.376 | 0.04516 | -0.009 | -8.332
-5 | -0.334 | 0.04244 | -0.01 | -7.87
-4.5 | -0.29 | 0.04001 | -0.01 | -7.259
-4 | -0.246 | 0.0379 | -0.011 | -6.483
-3.5 | -0.2 | 0.03597 | -0.012 | -5.564
-3 | -0.154 | 0.03496 | -0.012 | -4.397
-2.5 | -0.133 | 0.01372 | -0.027 | -9.662
-2 | -0.074 | 0.01349 | -0.028 | -5.464
-1.5 | -0.014 | 0.0118 | -0.028 | -1.228
-1 | 0.045 | 0.01174 | -0.029 | 3.822
-0.5 | 0.104 | 0.01174 | -0.03 | 8.893
0 | 0.162 | 0.01192 | -0.03 | 13.552
0.5 | 0.22 | 0.012 | -0.031 | 18.308
1 | 0.277 | 0.01216 | -0.031 | 22.81
1.5 | 0.335 | 0.01229 | -0.032 | 27.271
2 | 0.391 | 0.01246 | -0.032 | 31.421
2.5 | 0.448 | 0.01267 | -0.033 | 35.342
3 | 0.503 | 0.013 | -0.034 | 38.677
3.5 | 0.568 | 0.0158 | -0.035 | 35.961
4 | 0.623 | 0.01632 | -0.035 | 38.162
4.5 | 0.676 | 0.01687 | -0.036 | 40.051
5 | 0.595 | 0.03957 | -0.016 | 15.025
5.5 | 0.634 | 0.04225 | -0.015 | 15.009
6 | 0.672 | 0.04499 | -0.015 | 14.933
6.5 | 0.707 | 0.04781 | -0.015 | 14.778
7 | 0.738 | 0.05173 | -0.015 | 14.268
7.5 | 0.766 | 0.05565 | -0.015 | 13.759
8 | 0.789 | 0.06001 | -0.015 | 13.151
8.5 | 0.808 | 0.06468 | -0.015 | 12.495
9 | 0.822 | 0.07206 | -0.015 | 11.412
9.5 | 0.832 | 0.07634 | -0.015 | 10.895
10 | 0.836 | 0.08507 | -0.014 | 9.828
10.5 | 0.836 | 0.09198 | -0.015 | 9.086
11 | 0.831 | 0.10211 | -0.014 | 8.134
11.5 | 0.82 | 0.1101 | -0.014 | 7.447
12 | 0.799 | 0.12418 | -0.014 | 6.43
12.5 | 0.773 | 0.1336 | -0.014 | 5.786
13 | 0.744 | 0.14731 | -0.014 | 5.052
13.5 | 0.713 | 0.15741 | -0.014 | 4.529
14 | 0.68 | 0.18043 | -0.015 | 3.768
14.5 | 0.646 | 0.19995 | -0.015 | 3.228
15 | 0.611 | 0.2192 | -0.015 | 2.786

## 12. Re 100k Mach 0.10 (2)
BIGFOIL.COM POLAR EXPORT
NACA65-211 a=0.6
NACA65-211 a=0.6 |  |  |  | Cl Max: | 0.9513 | at alpha= | 8.5 | deg
XFOIL ncrit=9 |  |  |  | L/D Max: | 47.3808 | at alpha= | 5 | deg
Re: | 100000 |  |  | Cd Min: | 0.25528 | at alpha= | -20 | deg
Mach: | 0.1 |  |  | Cl=0 at alpha= | -1.2896 | deg
|  |  |  | @ Cl=0.1, Cd= | 0.021471
|  |  |  | @ Cl=0.4, Cd= | 0.025161
|  |  |  | @ Cl=0.6, Cd= | 0.022637
alpha (deg) | Cl | Cd | Cm | Cl/Cd
-20 | -0.7459 | 0.25528 | 0.0463 | -2.9219
-19.5 | -0.7181 | 0.2396 | 0.045 | -2.9971
-19 | -0.698 | 0.23195 | 0.0421 | -3.0093
-18.5 | -0.6809 | 0.22551 | 0.0381 | -3.0194
-18 | -0.6652 | 0.21949 | 0.0332 | -3.0307
-17.5 | -0.66 | 0.21767 | 0.0263 | -3.0321
-17 | -0.6581 | 0.21554 | 0.0197 | -3.0533
-16.5 | -0.6178 | 0.19829 | 0.0211 | -3.1156
-16 | -0.6009 | 0.19138 | 0.0178 | -3.1398
-15.5 | -0.5908 | 0.18575 | 0.0126 | -3.1806
-15 | -0.5977 | 0.18344 | 0.0046 | -3.2583
-14.5 | -0.5611 | 0.17011 | 0.006 | -3.2985
-14 | -0.5476 | 0.16309 | 0.0027 | -3.3577
-13.5 | -0.5528 | 0.15818 | -0.0045 | -3.4948
-13 | -0.5373 | 0.14847 | -0.0068 | -3.6189
-12.5 | -0.517 | 0.14085 | -0.0079 | -3.6706
-12 | -0.5303 | 0.13476 | -0.0162 | -3.9351
-11.5 | -0.5022 | 0.12573 | -0.0147 | -3.9943
-11 | -0.5261 | 0.11902 | -0.0248 | -4.4203
-10.5 | -0.4926 | 0.11036 | -0.0217 | -4.4636
-10 | -0.5343 | 0.10221 | -0.0352 | -5.2275
-9.5 | -0.4986 | 0.0947 | -0.0308 | -5.265
-9 | -0.4941 | 0.08688 | -0.033 | -5.6872
-8.5 | -0.5581 | 0.078 | -0.0443 | -7.1551
-8 | -0.5602 | 0.07144 | -0.0425 | -7.8415
-7.5 | -0.5755 | 0.06688 | -0.0357 | -8.605
-6.5 | -0.6315 | 0.05907 | -0.0224 | -10.6907
-5.5 | -0.5783 | 0.0392 | -0.024 | -14.7526
-5 | -0.5117 | 0.0311 | -0.0255 | -16.4534
-4.5 | -0.4482 | 0.02742 | -0.0272 | -16.3457
-4 | -0.3828 | 0.02459 | -0.0287 | -15.5673
-3.5 | -0.3143 | 0.02244 | -0.0314 | -14.0062
-3 | -0.2646 | 0.02099 | -0.0308 | -12.606
-2.5 | -0.2439 | 0.01798 | -0.0232 | -13.5651
-2 | -0.2148 | 0.01943 | -0.0128 | -11.0551
-1.5 | -0.0374 | 0.02153 | -0.0307 | -1.7371
-1 | 0.0515 | 0.02151 | -0.0394 | 2.3942
-0.5 | 0.1634 | 0.02142 | -0.0524 | 7.6284
0 | 0.2547 | 0.02137 | -0.062 | 11.9186
0.5 | 0.3165 | 0.02157 | -0.0662 | 14.6732
1 | 0.3248 | 0.02225 | -0.0605 | 14.5978
1.5 | 0.3242 | 0.02298 | -0.0528 | 14.1079
2 | 0.3345 | 0.02377 | -0.0466 | 14.0724
3 | 0.4141 | 0.02546 | -0.0431 | 16.2647
3.5 | 0.4716 | 0.02615 | -0.0438 | 18.0344
4 | 0.5504 | 0.02602 | -0.0466 | 21.153
4.5 | 0.6743 | 0.01757 | -0.0424 | 38.3779
5 | 0.7055 | 0.01489 | -0.0313 | 47.3808
5.5 | 0.6876 | 0.02005 | -0.0201 | 34.2943
6 | 0.7158 | 0.02262 | -0.0157 | 31.6446
6.5 | 0.7645 | 0.02564 | -0.0142 | 29.8167
7 | 0.8267 | 0.02965 | -0.0141 | 27.882
7.5 | 0.8801 | 0.03413 | -0.0135 | 25.7867
8 | 0.9223 | 0.04012 | -0.0106 | 22.9885
8.5 | 0.9513 | 0.04898 | -0.0071 | 19.4222
10.5 | 0.8505 | 0.09741 | 0.0001 | 8.7311
11 | 0.7398 | 0.11393 | -0.0179 | 6.4935
11.5 | 0.7354 | 0.1232 | -0.0213 | 5.9692
12 | 0.7342 | 0.13214 | -0.0246 | 5.5562
12.5 | 0.7359 | 0.14086 | -0.0279 | 5.2243
13 | 0.7732 | 0.14902 | -0.0244 | 5.1886
13.5 | 0.7444 | 0.15804 | -0.0354 | 4.7102

## 13. Re 100k Mach 0.25 (1)
BIGFOIL.COM POLAR EXPORT
NACA65-211 a=0.6
NACA65-211 a=0.6 |  |  |  | Cl Max: | 0.796 | at alpha= | 9 | deg
JavaFoil+Calcfoil stall+Eppler ext transition |  |  |  | L/D Max: | 38.9 | at alpha= | 3 | deg
Re: | 100000 |  |  | Cd Min: | 0.01185 | at alpha= | -1 | deg
Mach: | 0.25 |  |  | Cl=0 at alpha= | -1.3771 | deg
|  |  |  | @ Cl=0.1, Cd= | 0.011868
|  |  |  | @ Cl=0.4, Cd= | 0.30986
|  |  |  | @ Cl=0.6, Cd= | 0.30986
alpha (deg) | Cl | Cd | Cm | Cl/Cd
-14 | -0.225 | 0.25992 | -0.005 | -0.867
-13.5 | -0.286 | 0.2307 | -0.005 | -1.241
-13 | -0.34 | 0.2484 | -0.005 | -1.368
-12.5 | -0.388 | 0.2078 | -0.005 | -1.868
-12 | -0.431 | 0.17427 | -0.005 | -2.474
-11.5 | -0.469 | 0.15124 | -0.005 | -3.099
-11 | -0.5 | 0.13045 | -0.006 | -3.833
-10.5 | -0.525 | 0.11677 | -0.006 | -4.493
-10 | -0.542 | 0.1049 | -0.006 | -5.165
-9.5 | -0.551 | 0.09606 | -0.007 | -5.741
-9 | -0.553 | 0.08416 | -0.007 | -6.575
-8.5 | -0.548 | 0.07654 | -0.007 | -7.154
-8 | -0.535 | 0.0688 | -0.008 | -7.771
-7.5 | -0.515 | 0.06322 | -0.008 | -8.149
-7 | -0.49 | 0.05802 | -0.008 | -8.44
-6.5 | -0.459 | 0.05369 | -0.009 | -8.546
-6 | -0.424 | 0.05 | -0.009 | -8.475
-5.5 | -0.384 | 0.046 | -0.009 | -8.341
-5 | -0.341 | 0.04314 | -0.01 | -7.913
-4.5 | -0.297 | 0.04039 | -0.01 | -7.36
-4 | -0.252 | 0.03806 | -0.011 | -6.616
-3.5 | -0.205 | 0.03668 | -0.012 | -5.597
-3 | -0.158 | 0.03518 | -0.012 | -4.485
-2.5 | -0.11 | 0.03385 | -0.013 | -3.241
-2 | -0.076 | 0.0136 | -0.029 | -5.566
-1.5 | -0.015 | 0.01191 | -0.029 | -1.25
-1 | 0.046 | 0.01185 | -0.03 | 3.89
-0.5 | 0.107 | 0.01187 | -0.03 | 9.041
0 | 0.166 | 0.01209 | -0.031 | 13.695
0.5 | 0.225 | 0.01219 | -0.031 | 18.473
1 | 0.284 | 0.01233 | -0.032 | 23.061
1.5 | 0.343 | 0.01252 | -0.033 | 27.429
2 | 0.401 | 0.01265 | -0.033 | 31.696
2.5 | 0.459 | 0.01294 | -0.034 | 35.431
3 | 0.515 | 0.01324 | -0.034 | 38.9
3.5 | 0.582 | 0.01608 | -0.036 | 36.193
4 | 0.638 | 0.01666 | -0.036 | 38.266
4.5 | 0.566 | 0.03741 | -0.018 | 15.136
5 | 0.609 | 0.03996 | -0.016 | 15.233
5.5 | 0.649 | 0.04286 | -0.016 | 15.131
6 | 0.685 | 0.04583 | -0.015 | 14.948
6.5 | 0.718 | 0.04885 | -0.015 | 14.697
7 | 0.746 | 0.05297 | -0.015 | 14.08
7.5 | 0.769 | 0.05785 | -0.015 | 13.284
8 | 0.785 | 0.06313 | -0.015 | 12.432
8.5 | 0.794 | 0.06948 | -0.015 | 11.429
9 | 0.796 | 0.07649 | -0.015 | 10.406
9.5 | 0.79 | 0.08382 | -0.015 | 9.42
10 | 0.775 | 0.09697 | -0.014 | 7.993
10.5 | 0.752 | 0.10724 | -0.014 | 7.015
11 | 0.721 | 0.12296 | -0.014 | 5.867
11.5 | 0.681 | 0.14326 | -0.015 | 4.753
12 | 0.623 | 0.16335 | -0.015 | 3.814
12.5 | 0.558 | 0.18596 | -0.015 | 2.999
13 | 0.486 | 0.22163 | -0.015 | 2.195
13.5 | 0.41 | 0.33845 | -0.018 | 1.212
14 | 0.327 | 0.30986 | -0.015 | 1.055

## 14. Re 100k Mach 0.25 (2)
BIGFOIL.COM POLAR EXPORT
NACA65-211 a=0.6
NACA65-211 a=0.6 |  |  |  | Cl Max: | 0.9447 | at alpha= | 8.5 | deg
XFOIL ncrit=9 |  |  |  | L/D Max: | 40.7656 | at alpha= | 4.5 | deg
Re: | 100000 |  |  | Cd Min: | 0.24267 | at alpha= | -19.5 | deg
Mach: | 0.25 |  |  | Cl=0 at alpha= | -0.76687 | deg
|  |  |  | @ Cl=0.1, Cd= | 0.010989
|  |  |  | @ Cl=0.4, Cd= | 0.025193
|  |  |  | @ Cl=0.6, Cd= | 0.023082
alpha (deg) | Cl | Cd | Cm | Cl/Cd
-19.5 | -0.7275 | 0.24267 | 0.0481 | -2.9979
-19 | -0.7083 | 0.23577 | 0.0442 | -3.0042
-18.5 | -0.6907 | 0.22926 | 0.0396 | -3.0127
-18 | -0.6776 | 0.22512 | 0.0334 | -3.01
-17.5 | -0.6752 | 0.2247 | 0.0263 | -3.0049
-17 | -0.6422 | 0.20888 | 0.0255 | -3.0745
-16.5 | -0.6215 | 0.20112 | 0.0226 | -3.0902
-16 | -0.6051 | 0.19428 | 0.0186 | -3.1146
-15.5 | -0.6032 | 0.19141 | 0.0114 | -3.1514
-15 | -0.5807 | 0.18054 | 0.009 | -3.2165
-14.5 | -0.5595 | 0.17259 | 0.0069 | -3.2418
-14 | -0.5514 | 0.16644 | 0.0019 | -3.3129
-13.5 | -0.5629 | 0.16299 | -0.0067 | -3.4536
-13 | -0.5231 | 0.15054 | -0.0044 | -3.4748
-12.5 | -0.5173 | 0.14385 | -0.009 | -3.5961
-12 | -0.5125 | 0.13568 | -0.0134 | -3.7773
-11.5 | -0.5013 | 0.12872 | -0.0162 | -3.8945
-11 | -0.4918 | 0.1203 | -0.019 | -4.0881
-10.5 | -0.4976 | 0.11356 | -0.0249 | -4.3818
-10 | -0.4774 | 0.10526 | -0.0249 | -4.5354
-9.5 | -0.4915 | 0.09709 | -0.0316 | -5.0623
-9 | -0.5108 | 0.08952 | -0.0394 | -5.706
-8.5 | -0.503 | 0.08184 | -0.0404 | -6.1461
-8 | -0.5193 | 0.0748 | -0.0419 | -6.9425
-7.5 | -0.546 | 0.0704 | -0.0367 | -7.7557
-7 | -0.6295 | 0.06883 | -0.0286 | -9.1457
-5.5 | -0.5858 | 0.04193 | -0.0282 | -13.9709
-5 | -0.4823 | 0.01847 | -0.0332 | -26.1126
-4.5 | -0.4243 | 0.014 | -0.0339 | -30.3071
-4 | -0.3641 | 0.01066 | -0.0341 | -34.1557
-3.5 | -0.2969 | 0.00801 | -0.036 | -37.0662
-3 | -0.248 | 0.00648 | -0.035 | -38.2716
-2.5 | -0.2226 | 0.00393 | -0.0301 | -56.6412
-2 | -0.2005 | 0.00467 | -0.0192 | -42.9336
-1.5 | -0.1316 | 0.00679 | -0.0126 | -19.3814
-1 | -0.0449 | 0.0072 | -0.0199 | -6.2361
-0.5 | 0.0514 | 0.00751 | -0.0295 | 6.8442
0 | 0.2537 | 0.02199 | -0.0616 | 11.5371
0.5 | 0.3282 | 0.02214 | -0.0681 | 14.8238
1 | 0.3439 | 0.02279 | -0.0635 | 15.09
1.5 | 0.3515 | 0.02352 | -0.0571 | 14.9447
2 | 0.3626 | 0.02428 | -0.0508 | 14.9341
2.5 | 0.3933 | 0.02509 | -0.0473 | 15.6756
3 | 0.4429 | 0.02585 | -0.0466 | 17.1335
3.5 | 0.4638 | 0.02697 | -0.0414 | 17.1969
4 | 0.5402 | 0.02704 | -0.0436 | 19.9778
4.5 | 0.6922 | 0.01698 | -0.0405 | 40.7656
5 | 0.6884 | 0.01714 | -0.0251 | 40.1634
5.5 | 0.6928 | 0.02096 | -0.0173 | 33.0534
6 | 0.7249 | 0.02378 | -0.0131 | 30.4836
6.5 | 0.7848 | 0.02745 | -0.0127 | 28.5902
7 | 0.8479 | 0.0318 | -0.012 | 26.6635
7.5 | 0.8969 | 0.03684 | -0.0105 | 24.3458
8 | 0.9275 | 0.04341 | -0.0062 | 21.366
8.5 | 0.9447 | 0.05186 | -0.0021 | 18.2164
9 | 0.936 | 0.06082 | 0.0033 | 15.3897
10 | 0.7395 | 0.09972 | -0.0144 | 7.4158
10.5 | 0.7414 | 0.10858 | -0.0161 | 6.8281
11.5 | 0.7667 | 0.12642 | -0.0168 | 6.0647
12 | 0.7563 | 0.13577 | -0.0217 | 5.5705
12.5 | 0.7619 | 0.14473 | -0.0243 | 5.2643
13 | 0.7416 | 0.15305 | -0.0331 | 4.8455
13.5 | 0.7425 | 0.16219 | -0.0382 | 4.578

## 15. Re 100k Mach 0.50 (1)
BIGFOIL.COM POLAR EXPORT
NACA65-211 a=0.6
NACA65-211 a=0.6 |  |  |  | Cl Max: | 1.125 | at alpha= | 20 | deg
JavaFoil+Calcfoil stall+Eppler ext transition |  |  |  | L/D Max: | 36.314 | at alpha= | 3.5 | deg
Re: | 100000 |  |  | Cd Min: | 0.012 | at alpha= | -0.5 | deg
Mach: | 0.5 |  |  | Cl=0 at alpha= | -1.375 | deg
|  |  |  | @ Cl=0.1, Cd= | 0.012009
|  |  |  | @ Cl=0.4, Cd= | 0.013546
|  |  |  | @ Cl=0.6, Cd= | 0.017198
alpha (deg) | Cl | Cd | Cm | Cl/Cd
-20 | -1.002 | 0.33074 | -0.005 | -3.029
-19.5 | -0.974 | 0.33048 | -0.005 | -2.947
-19 | -0.947 | 0.32147 | -0.005 | -2.945
-18.5 | -0.921 | 0.31162 | -0.005 | -2.955
-18 | -0.895 | 0.31526 | -0.005 | -2.838
-17.5 | -0.869 | 0.3104 | -0.006 | -2.798
-17 | -0.842 | 0.30459 | -0.006 | -2.765
-16.5 | -0.814 | 0.27982 | -0.006 | -2.909
-16 | -0.788 | 0.26482 | -0.006 | -2.974
-15.5 | -0.761 | 0.27022 | -0.007 | -2.817
-15 | -0.735 | 0.25294 | -0.007 | -2.905
-14.5 | -0.708 | 0.26254 | -0.007 | -2.697
-14 | -0.68 | 0.24075 | -0.007 | -2.825
-13.5 | -0.653 | 0.23335 | -0.007 | -2.8
-13 | -0.627 | 0.22987 | -0.008 | -2.727
-12.5 | -0.6 | 0.20906 | -0.008 | -2.871
-12 | -0.574 | 0.20509 | -0.008 | -2.797
-11.5 | -0.547 | 0.20158 | -0.009 | -2.713
-11 | -0.519 | 0.20281 | -0.008 | -2.559
-10.5 | -0.492 | 0.18262 | -0.008 | -2.695
-10 | -0.465 | 0.16602 | -0.009 | -2.804
-9.5 | -0.439 | 0.17738 | -0.009 | -2.472
-9 | -0.412 | 0.17489 | -0.009 | -2.354
-8.5 | -0.385 | 0.15681 | -0.01 | -2.454
-8 | -0.357 | 0.14915 | -0.009 | -2.396
-7.5 | -0.33 | 0.14126 | -0.009 | -2.339
-7 | -0.303 | 0.14355 | -0.009 | -2.114
-6.5 | -0.277 | 0.14151 | -0.01 | -1.954
-6 | -0.404 | 0.06734 | -0.009 | -5.997
-5.5 | -0.394 | 0.05449 | -0.01 | -7.238
-5 | -0.363 | 0.04852 | -0.01 | -7.488
-4.5 | -0.323 | 0.04349 | -0.011 | -7.42
-4 | -0.276 | 0.04044 | -0.012 | -6.836
-3.5 | -0.227 | 0.03793 | -0.013 | -5.984
-3 | -0.175 | 0.03613 | -0.013 | -4.852
-2.5 | -0.122 | 0.03461 | -0.014 | -3.528
-2 | -0.084 | 0.01376 | -0.032 | -6.136
-1.5 | -0.017 | 0.01395 | -0.032 | -1.193
-1 | 0.051 | 0.01203 | -0.033 | 4.279
-0.5 | 0.12 | 0.012 | -0.034 | 9.99
0 | 0.183 | 0.01254 | -0.034 | 14.618
0.5 | 0.249 | 0.013 | -0.035 | 19.183
1 | 0.315 | 0.0132 | -0.035 | 23.872
1.5 | 0.38 | 0.01343 | -0.036 | 28.329
2 | 0.444 | 0.0138 | -0.037 | 32.154
2.5 | 0.507 | 0.01414 | -0.037 | 35.834
3 | 0.581 | 0.01698 | -0.039 | 34.225
3.5 | 0.643 | 0.01769 | -0.04 | 36.314
4 | 0.577 | 0.03633 | -0.019 | 15.89
4.5 | 0.623 | 0.03893 | -0.018 | 16.004
5 | 0.665 | 0.04227 | -0.017 | 15.734
5.5 | 0.696 | 0.04635 | -0.017 | 15.009
6 | 0.708 | 0.05288 | -0.016 | 13.386
6.5 | 0.677 | 0.06366 | -0.015 | 10.631
7 | 0.448 | 0.1086 | -0.015 | 4.128
7.5 | 0.475 | 0.13859 | -0.017 | 3.428
8 | 0.501 | 0.13999 | -0.018 | 3.582
8.5 | 0.528 | 0.14204 | -0.018 | 3.715
9 | 0.554 | 0.15602 | -0.018 | 3.551
9.5 | 0.581 | 0.16254 | -0.021 | 3.575
10 | 0.607 | 0.16669 | -0.021 | 3.643
10.5 | 0.633 | 0.18298 | -0.021 | 3.461
11 | 0.659 | 0.19044 | -0.022 | 3.462
11.5 | 0.687 | 0.20428 | -0.024 | 3.361
12 | 0.712 | 0.21833 | -0.024 | 3.263
12.5 | 0.738 | 0.22175 | -0.025 | 3.329
13 | 0.764 | 0.21624 | -0.025 | 3.534
13.5 | 0.79 | 0.22656 | -0.026 | 3.487
14 | 0.817 | 0.24928 | -0.028 | 3.279
14.5 | 0.843 | 0.25125 | -0.028 | 3.355
15 | 0.869 | 0.26317 | -0.029 | 3.3
15.5 | 0.894 | 0.26796 | -0.029 | 3.337
16 | 0.922 | 0.27711 | -0.031 | 3.327
16.5 | 0.947 | 0.28815 | -0.031 | 3.287
17 | 0.972 | 0.30865 | -0.032 | 3.15
17.5 | 0.998 | 0.30454 | -0.032 | 3.276
18 | 1.023 | 0.32239 | -0.033 | 3.174
18.5 | 1.051 | 0.3306 | -0.035 | 3.178
19 | 1.076 | 0.34132 | -0.035 | 3.151
19.5 | 1.1 | 0.34205 | -0.035 | 3.217
20 | 1.125 | 0.34298 | -0.036 | 3.281

## 16. Re 100k Mach 0.50 (2)
BIGFOIL.COM POLAR EXPORT
NACA65-211 a=0.6
NACA65-211 a=0.6 |  |  |  | Cl Max: | 1.0117 | at alpha= | 20 | deg
XFOIL ncrit=9 |  |  |  | L/D Max: | 31.1404 | at alpha= | 5 | deg
Re: | 100000 |  |  | Cd Min: | 0.28848 | at alpha= | 20 | deg
Mach: | 0.5 |  |  | Cl=0 at alpha= | -0.88216 | deg
|  |  |  | @ Cl=0.1, Cd= | 0.024709
|  |  |  | @ Cl=0.4, Cd= | 0.028479
|  |  |  | @ Cl=0.6, Cd= | 0.026784
alpha (deg) | Cl | Cd | Cm | Cl/Cd
-20 | -0.8085 | 0.27169 | 0.064 | -2.9758
-19.5 | -0.7862 | 0.26406 | 0.0583 | -2.9774
-19 | -0.7696 | 0.26127 | 0.0504 | -2.9456
-18 | -0.7201 | 0.23969 | 0.0419 | -3.0043
-17.5 | -0.6966 | 0.23118 | 0.0375 | -3.0132
-17 | -0.6747 | 0.22339 | 0.0324 | -3.0203
-16.5 | -0.6604 | 0.21917 | 0.025 | -3.0132
-16 | -0.6386 | 0.20931 | 0.0205 | -3.051
-15.5 | -0.6108 | 0.19923 | 0.0179 | -3.0658
-15 | -0.5933 | 0.19249 | 0.0123 | -3.0822
-14.5 | -0.5978 | 0.19185 | 0.0037 | -3.116
-14 | -0.5524 | 0.17545 | 0.0041 | -3.1485
-13.5 | -0.5363 | 0.16836 | -0.0007 | -3.1854
-13 | -0.5376 | 0.16366 | -0.008 | -3.2849
-12.5 | -0.5021 | 0.15256 | -0.0086 | -3.2912
-12 | -0.4932 | 0.14506 | -0.0134 | -3.4
-11.5 | -0.4765 | 0.13743 | -0.0166 | -3.4672
-11 | -0.4625 | 0.1291 | -0.0199 | -3.5825
-10.5 | -0.4785 | 0.12435 | -0.0279 | -3.848
-10 | -0.4432 | 0.11439 | -0.027 | -3.8745
-9.5 | -0.4385 | 0.10728 | -0.0306 | -4.0874
-9 | -0.4487 | 0.10094 | -0.0359 | -4.4452
-8.5 | -0.4271 | 0.09262 | -0.0359 | -4.6113
-8 | -0.4118 | 0.0856 | -0.0361 | -4.8107
-7.5 | -0.4403 | 0.08056 | -0.0372 | -5.4655
-7 | -0.46 | 0.07709 | -0.0294 | -5.9671
-6 | -0.5962 | 0.05881 | -0.0385 | -10.1377
-5.5 | -0.5666 | 0.04844 | -0.0429 | -11.6969
-5 | -0.5294 | 0.04074 | -0.0442 | -12.9946
-4.5 | -0.4822 | 0.03503 | -0.0441 | -13.7653
-4 | -0.4141 | 0.0302 | -0.045 | -13.7119
-3.5 | -0.3541 | 0.02731 | -0.0433 | -12.9659
-3 | -0.2906 | 0.02482 | -0.0425 | -11.7083
-2.5 | -0.225 | 0.02304 | -0.0425 | -9.7656
-2 | -0.2117 | 0.02027 | -0.033 | -10.444
-1.5 | -0.1943 | 0.02194 | -0.0169 | -8.856
-1 | -0.0214 | 0.02438 | -0.0302 | -0.87777
-0.5 | 0.0694 | 0.02464 | -0.0377 | 2.8166
0 | 0.1853 | 0.0249 | -0.0499 | 7.4418
0.5 | 0.2796 | 0.02525 | -0.059 | 11.0733
1 | 0.3443 | 0.0258 | -0.0628 | 13.345
1.5 | 0.3464 | 0.02647 | -0.0549 | 13.0865
2 | 0.3561 | 0.0271 | -0.0476 | 13.1402
2.5 | 0.3914 | 0.02785 | -0.0439 | 14.0539
3 | 0.4063 | 0.02894 | -0.0371 | 14.0394
3.5 | 0.475 | 0.0297 | -0.0376 | 15.9933
4 | 0.6096 | 0.02656 | -0.0404 | 22.9518
5 | 0.6745 | 0.02166 | -0.0109 | 31.1404
5.5 | 0.6938 | 0.0245 | -0.0037 | 28.3184
6 | 0.7752 | 0.02833 | -0.0028 | 27.3632
6.5 | 0.8467 | 0.03388 | -0.0021 | 24.9911
7 | 0.8807 | 0.03974 | 0.0024 | 22.1616
7.5 | 0.8857 | 0.04597 | 0.008 | 19.2669
8 | 0.8653 | 0.05203 | 0.0138 | 16.6308
8.5 | 0.8356 | 0.05941 | 0.0162 | 14.065
9 | 0.8016 | 0.06868 | 0.0145 | 11.6715
9.5 | 0.772 | 0.07975 | 0.0094 | 9.6803
10 | 0.7545 | 0.09172 | 0.0033 | 8.2261
10.5 | 0.7243 | 0.11007 | -0.0113 | 6.5804
11 | 0.7044 | 0.13188 | -0.0281 | 5.3412
12 | 0.7388 | 0.15089 | -0.0329 | 4.8963
13 | 0.7442 | 0.16771 | -0.0439 | 4.4374
13.5 | 0.7594 | 0.17645 | -0.0479 | 4.3038
14 | 0.7972 | 0.18847 | -0.0479 | 4.2299
14.5 | 0.7918 | 0.19347 | -0.0567 | 4.0926
15 | 0.8231 | 0.20544 | -0.0584 | 4.0065
15.5 | 0.8272 | 0.21076 | -0.0664 | 3.9248
16 | 0.8605 | 0.22372 | -0.0676 | 3.8463
16.5 | 0.8653 | 0.22791 | -0.0763 | 3.7967
17.5 | 0.9075 | 0.24606 | -0.086 | 3.6881
18 | 0.9266 | 0.25386 | -0.092 | 3.65
18.5 | 0.9524 | 0.26404 | -0.0953 | 3.607
19 | 0.9782 | 0.27718 | -0.0992 | 3.5291
19.5 | 0.9899 | 0.28004 | -0.1082 | 3.5349
20 | 1.0117 | 0.28848 | -0.1137 | 3.507

## 17. Re 250k Mach 0.00 (1)
BIGFOIL.COM POLAR EXPORT
NACA65-211 a=0.6
NACA65-211 a=0.6 |  |  |  | Cl Max: | 0.845 | at alpha= | 10.5 | deg
JavaFoil+Calcfoil stall+Eppler ext transition |  |  |  | L/D Max: | 59.794 | at alpha= | 3 | deg
Re: | 250000 |  |  | Cd Min: | 0.00764 | at alpha= | 1.5 | deg
Mach: | 0 |  |  | Cl=0 at alpha= | -1.3814 | deg
|  |  |  | @ Cl=0.1, Cd= | 0.0079093
|  |  |  | @ Cl=0.4, Cd= | 0.0083535
|  |  |  | @ Cl=0.6, Cd= | 0.012918
alpha (deg) | Cl | Cd | Cm | Cl/Cd
-16 | -0.497 | 0.19493 | -0.004 | -2.549
-15.5 | -0.52 | 0.1852 | -0.004 | -2.806
-15 | -0.54 | 0.16885 | -0.004 | -3.2
-14.5 | -0.557 | 0.15559 | -0.004 | -3.582
-14 | -0.573 | 0.14503 | -0.005 | -3.953
-13.5 | -0.588 | 0.13154 | -0.005 | -4.467
-13 | -0.6 | 0.125 | -0.005 | -4.8
-12.5 | -0.61 | 0.11505 | -0.005 | -5.305
-12 | -0.618 | 0.10312 | -0.005 | -5.991
-11.5 | -0.622 | 0.09739 | -0.006 | -6.391
-11 | -0.623 | 0.08992 | -0.006 | -6.933
-10.5 | -0.621 | 0.08239 | -0.006 | -7.534
-10 | -0.614 | 0.07697 | -0.007 | -7.978
-9.5 | -0.603 | 0.07247 | -0.007 | -8.325
-9 | -0.588 | 0.06625 | -0.007 | -8.877
-8.5 | -0.569 | 0.06147 | -0.007 | -9.255
-8 | -0.545 | 0.0569 | -0.008 | -9.585
-7.5 | -0.518 | 0.05341 | -0.008 | -9.698
-7 | -0.487 | 0.05 | -0.008 | -9.742
-6.5 | -0.453 | 0.04673 | -0.009 | -9.69
-6 | -0.416 | 0.04384 | -0.009 | -9.482
-5.5 | -0.375 | 0.04123 | -0.009 | -9.097
-5 | -0.333 | 0.03894 | -0.01 | -8.547
-4.5 | -0.289 | 0.0367 | -0.011 | -7.889
-4 | -0.245 | 0.03468 | -0.012 | -7.062
-3.5 | -0.248 | 0.01093 | -0.026 | -22.664
-3 | -0.19 | 0.01075 | -0.027 | -17.682
-2.5 | -0.132 | 0.01052 | -0.027 | -12.54
-2 | -0.073 | 0.01027 | -0.028 | -7.141
-1.5 | -0.014 | 0.00794 | -0.029 | -1.816
-1 | 0.045 | 0.0079 | -0.029 | 5.656
-0.5 | 0.104 | 0.00791 | -0.03 | 13.134
0 | 0.163 | 0.00796 | -0.03 | 20.49
0.5 | 0.222 | 0.00765 | -0.031 | 29.027
1 | 0.281 | 0.00769 | -0.032 | 36.57
1.5 | 0.34 | 0.00764 | -0.032 | 44.477
2 | 0.398 | 0.00835 | -0.033 | 47.657
2.5 | 0.455 | 0.00845 | -0.034 | 53.928
3 | 0.512 | 0.00857 | -0.034 | 59.794
3.5 | 0.568 | 0.01265 | -0.035 | 44.908
4 | 0.623 | 0.01311 | -0.035 | 47.507
4.5 | 0.676 | 0.0136 | -0.036 | 49.717
5 | 0.728 | 0.0141 | -0.037 | 51.623
5.5 | 0.633 | 0.03887 | -0.017 | 16.276
6 | 0.67 | 0.04138 | -0.016 | 16.194
6.5 | 0.705 | 0.04404 | -0.016 | 15.998
7 | 0.737 | 0.04708 | -0.016 | 15.645
7.5 | 0.765 | 0.05028 | -0.016 | 15.212
8 | 0.789 | 0.05398 | -0.016 | 14.623
8.5 | 0.81 | 0.05826 | -0.016 | 13.896
9 | 0.825 | 0.0627 | -0.016 | 13.163
9.5 | 0.837 | 0.0678 | -0.016 | 12.341
10 | 0.843 | 0.07417 | -0.015 | 11.369
10.5 | 0.845 | 0.07935 | -0.015 | 10.652
11 | 0.843 | 0.08582 | -0.015 | 9.825
11.5 | 0.836 | 0.09176 | -0.015 | 9.107
12 | 0.818 | 0.10088 | -0.015 | 8.113
12.5 | 0.797 | 0.10915 | -0.015 | 7.304
13 | 0.773 | 0.11729 | -0.015 | 6.589
13.5 | 0.746 | 0.12634 | -0.015 | 5.903
14 | 0.717 | 0.13832 | -0.015 | 5.183
14.5 | 0.687 | 0.14955 | -0.016 | 4.592
15 | 0.656 | 0.15913 | -0.016 | 4.122
15.5 | 0.625 | 0.1767 | -0.016 | 3.536

## 18. Re 250k Mach 0.00 (2)
BIGFOIL.COM POLAR EXPORT
NACA65-211 a=0.6
NACA65-211 a=0.6 |  |  |  | Cl Max: | 0.9819 | at alpha= | 9.5 | deg
XFOIL ncrit=9 |  |  |  | L/D Max: | 70.9287 | at alpha= | 4 | deg
Re: | 250000 |  |  | Cd Min: | 0.24344 | at alpha= | -20 | deg
Mach: | 0 |  |  | Cl=0 at alpha= | -1.3562 | deg
|  |  |  | @ Cl=0.1, Cd= | 0.010526
|  |  |  | @ Cl=0.4, Cd= | 0.010941
|  |  |  | @ Cl=0.6, Cd= | 0.009593
alpha (deg) | Cl | Cd | Cm | Cl/Cd
-20 | -0.733 | 0.24344 | 0.0524 | -3.011
-19.5 | -0.716 | 0.23706 | 0.0483 | -3.0203
-19 | -0.6989 | 0.23042 | 0.044 | -3.0332
-18.5 | -0.6822 | 0.22369 | 0.0396 | -3.0498
-18 | -0.6701 | 0.2181 | 0.0332 | -3.0724
-17.5 | -0.6616 | 0.21266 | 0.0272 | -3.1111
-17 | -0.6371 | 0.20191 | 0.026 | -3.1554
-16.5 | -0.6191 | 0.19521 | 0.0231 | -3.1715
-16 | -0.6034 | 0.18844 | 0.0194 | -3.2021
-15.5 | -0.5895 | 0.18116 | 0.0149 | -3.254
-15 | -0.585 | 0.17481 | 0.0081 | -3.3465
-14.5 | -0.576 | 0.16713 | 0.0028 | -3.4464
-14 | -0.5603 | 0.15698 | 0.0014 | -3.5692
-13.5 | -0.5432 | 0.14996 | -0.0007 | -3.6223
-13 | -0.5314 | 0.14266 | -0.0039 | -3.7249
-12.5 | -0.5243 | 0.13469 | -0.0085 | -3.8926
-12 | -0.5263 | 0.1258 | -0.0168 | -4.1836
-11 | -0.5168 | 0.10729 | -0.0226 | -4.8169
-10.5 | -0.5091 | 0.09998 | -0.0254 | -5.092
-10 | -0.5087 | 0.09134 | -0.0302 | -5.5693
-9.5 | -0.519 | 0.07998 | -0.0391 | -6.4891
-9 | -0.5497 | 0.06807 | -0.0495 | -8.0755
-8.5 | -0.5825 | 0.06137 | -0.0493 | -9.4916
-8 | -0.5835 | 0.05075 | -0.0534 | -11.4975
-7.5 | -0.5343 | 0.0441 | -0.0583 | -12.1156
-7 | -0.4952 | 0.0376 | -0.0606 | -13.1702
-6.5 | -0.4625 | 0.03332 | -0.0588 | -13.8806
-6 | -0.4183 | 0.02386 | -0.0539 | -17.5314
-5.5 | -0.372 | 0.02051 | -0.0517 | -18.1375
-5 | -0.3233 | 0.018 | -0.0499 | -17.9611
-4.5 | -0.2751 | 0.01662 | -0.0481 | -16.5523
-4 | -0.2306 | 0.01462 | -0.0462 | -15.7729
-3.5 | -0.1833 | 0.01364 | -0.0448 | -13.4384
-3 | -0.1424 | 0.01158 | -0.043 | -12.2971
-2.5 | -0.1078 | 0.00999 | -0.039 | -10.7908
-2 | -0.0588 | 0.0101 | -0.037 | -5.8218
-1.5 | -0.0151 | 0.01045 | -0.0328 | -1.445
-1 | 0.0374 | 0.01049 | -0.0321 | 3.5653
-0.5 | 0.0899 | 0.01052 | -0.0314 | 8.5456
0 | 0.142 | 0.01055 | -0.0304 | 13.4597
0.5 | 0.1931 | 0.01066 | -0.0295 | 18.1144
1 | 0.2464 | 0.01069 | -0.0286 | 23.0496
1.5 | 0.3024 | 0.01084 | -0.0288 | 27.8967
2.5 | 0.448 | 0.01099 | -0.0363 | 40.7643
3 | 0.5281 | 0.01071 | -0.0411 | 49.3091
3.5 | 0.6047 | 0.00952 | -0.0439 | 63.5189
4 | 0.6568 | 0.00926 | -0.0435 | 70.9287
4.5 | 0.6757 | 0.01017 | -0.0366 | 66.4405
5 | 0.6697 | 0.01412 | -0.0278 | 47.4292
5.5 | 0.7037 | 0.0157 | -0.0245 | 44.8217
6 | 0.7389 | 0.01741 | -0.0214 | 42.4411
6.5 | 0.776 | 0.01958 | -0.0189 | 39.6323
7 | 0.8231 | 0.02225 | -0.0175 | 36.9933
7.5 | 0.875 | 0.02526 | -0.0168 | 34.6397
8 | 0.9227 | 0.02853 | -0.016 | 32.3414
8.5 | 0.9615 | 0.03717 | -0.0126 | 25.8676
9.5 | 0.9819 | 0.06272 | -0.0049 | 15.6553
10 | 0.9564 | 0.06268 | 0.0035 | 15.2585
10.5 | 0.9212 | 0.0686 | 0.0086 | 13.4286
11 | 0.878 | 0.07698 | 0.0089 | 11.4056
11.5 | 0.8263 | 0.08971 | 0.0029 | 9.2108
12 | 0.7784 | 0.11015 | -0.0118 | 7.0667
12.5 | 0.7646 | 0.12414 | -0.02 | 6.1592
13 | 0.7651 | 0.13393 | -0.0246 | 5.7127
13.5 | 0.7804 | 0.13929 | -0.0241 | 5.6027
14 | 0.7705 | 0.15412 | -0.0311 | 4.9994
14.5 | 0.7668 | 0.16635 | -0.0409 | 4.6096

## 19. Re 250k Mach 0.10 (1)
BIGFOIL.COM POLAR EXPORT
NACA65-211 a=0.6
NACA65-211 a=0.6 |  |  |  | Cl Max: | 0.836 | at alpha= | 10 | deg
JavaFoil+Calcfoil stall+Eppler ext transition |  |  |  | L/D Max: | 59.913 | at alpha= | 3 | deg
Re: | 250000 |  |  | Cd Min: | 0.00766 | at alpha= | 0.5 | deg
Mach: | 0.1 |  |  | Cl=0 at alpha= | -1.375 | deg
|  |  |  | @ Cl=0.1, Cd= | 0.0079407
|  |  |  | @ Cl=0.4, Cd= | 0.00836
|  |  |  | @ Cl=0.6, Cd= | 0.012937
alpha (deg) | Cl | Cd | Cm | Cl/Cd
-16 | -0.452 | 0.21943 | -0.004 | -2.06
-15.5 | -0.478 | 0.19732 | -0.004 | -2.421
-15 | -0.502 | 0.17637 | -0.004 | -2.845
-14.5 | -0.522 | 0.16455 | -0.004 | -3.171
-14 | -0.541 | 0.14963 | -0.004 | -3.615
-13.5 | -0.559 | 0.13783 | -0.005 | -4.054
-13 | -0.575 | 0.12378 | -0.005 | -4.642
-12.5 | -0.588 | 0.11589 | -0.005 | -5.076
-12 | -0.599 | 0.10708 | -0.006 | -5.595
-11.5 | -0.607 | 0.09992 | -0.006 | -6.073
-11 | -0.611 | 0.09246 | -0.006 | -6.607
-10.5 | -0.611 | 0.08624 | -0.006 | -7.084
-10 | -0.607 | 0.07759 | -0.007 | -7.82
-9.5 | -0.598 | 0.07168 | -0.007 | -8.343
-9 | -0.585 | 0.06637 | -0.007 | -8.81
-8.5 | -0.567 | 0.06149 | -0.007 | -9.219
-8 | -0.545 | 0.05774 | -0.008 | -9.433
-7.5 | -0.518 | 0.05339 | -0.008 | -9.705
-7 | -0.488 | 0.05001 | -0.008 | -9.754
-6.5 | -0.454 | 0.04709 | -0.009 | -9.641
-6 | -0.417 | 0.04412 | -0.009 | -9.452
-5.5 | -0.376 | 0.04142 | -0.01 | -9.088
-5 | -0.334 | 0.03903 | -0.01 | -8.562
-4.5 | -0.291 | 0.03682 | -0.011 | -7.896
-4 | -0.246 | 0.03476 | -0.012 | -7.078
-3.5 | -0.201 | 0.03283 | -0.013 | -6.116
-3 | -0.191 | 0.01073 | -0.027 | -17.797
-2.5 | -0.133 | 0.01051 | -0.027 | -12.622
-2 | -0.074 | 0.01034 | -0.028 | -7.132
-1.5 | -0.015 | 0.00797 | -0.029 | -1.819
-1 | 0.045 | 0.00795 | -0.029 | 5.644
-0.5 | 0.104 | 0.00794 | -0.03 | 13.164
0 | 0.164 | 0.00795 | -0.031 | 20.615
0.5 | 0.223 | 0.00766 | -0.031 | 29.119
1 | 0.282 | 0.00767 | -0.032 | 36.807
1.5 | 0.342 | 0.00768 | -0.033 | 44.5
2 | 0.4 | 0.00836 | -0.033 | 47.802
2.5 | 0.458 | 0.00846 | -0.034 | 54.096
3 | 0.515 | 0.00859 | -0.034 | 59.913
3.5 | 0.571 | 0.0127 | -0.035 | 44.932
4 | 0.626 | 0.01315 | -0.036 | 47.557
4.5 | 0.679 | 0.01366 | -0.036 | 49.729
5 | 0.731 | 0.01421 | -0.037 | 51.453
5.5 | 0.635 | 0.03896 | -0.017 | 16.305
6 | 0.673 | 0.04148 | -0.016 | 16.211
6.5 | 0.707 | 0.0443 | -0.016 | 15.956
7 | 0.738 | 0.04719 | -0.016 | 15.646
7.5 | 0.766 | 0.05045 | -0.016 | 15.184
8 | 0.79 | 0.05424 | -0.016 | 14.557
8.5 | 0.809 | 0.05843 | -0.016 | 13.837
9 | 0.823 | 0.06321 | -0.016 | 13.016
9.5 | 0.832 | 0.06722 | -0.016 | 12.379
10 | 0.836 | 0.07364 | -0.015 | 11.358
10.5 | 0.836 | 0.07975 | -0.015 | 10.483
11 | 0.831 | 0.08749 | -0.015 | 9.496
11.5 | 0.82 | 0.09457 | -0.015 | 8.671
12 | 0.799 | 0.10347 | -0.015 | 7.718
12.5 | 0.773 | 0.10954 | -0.015 | 7.058
13 | 0.744 | 0.12096 | -0.015 | 6.154
13.5 | 0.713 | 0.13148 | -0.015 | 5.423
14 | 0.68 | 0.14615 | -0.016 | 4.652
14.5 | 0.646 | 0.15903 | -0.016 | 4.06
15 | 0.611 | 0.16976 | -0.016 | 3.598

## 20. Re 250k Mach 0.10 (2)
BIGFOIL.COM POLAR EXPORT
NACA65-211 a=0.6
NACA65-211 a=0.6 |  |  |  | Cl Max: | 0.962 | at alpha= | 8.5 | deg
XFOIL ncrit=9 |  |  |  | L/D Max: | 71.1853 | at alpha= | 4 | deg
Re: | 250000 |  |  | Cd Min: | 0.24423 | at alpha= | -20 | deg
Mach: | 0.1 |  |  | Cl=0 at alpha= | -1.3567 | deg
|  |  |  | @ Cl=0.1, Cd= | 0.010564
|  |  |  | @ Cl=0.4, Cd= | 0.010998
|  |  |  | @ Cl=0.6, Cd= | 0.0096489
alpha (deg) | Cl | Cd | Cm | Cl/Cd
-20 | -0.7353 | 0.24423 | 0.0529 | -3.0107
-19.5 | -0.718 | 0.2378 | 0.0487 | -3.0193
-19 | -0.7007 | 0.23111 | 0.0444 | -3.0319
-18.5 | -0.6839 | 0.22436 | 0.0399 | -3.0482
-18 | -0.672 | 0.21889 | 0.0334 | -3.07
-17.5 | -0.6632 | 0.2134 | 0.0275 | -3.1078
-17 | -0.6377 | 0.20252 | 0.0265 | -3.1488
-16.5 | -0.6199 | 0.19581 | 0.0234 | -3.1658
-16 | -0.6041 | 0.18898 | 0.0196 | -3.1966
-15.5 | -0.5902 | 0.18172 | 0.015 | -3.2479
-15 | -0.5857 | 0.17546 | 0.0081 | -3.3381
-14.5 | -0.5762 | 0.16775 | 0.0029 | -3.4349
-14 | -0.5582 | 0.15762 | 0.002 | -3.5414
-13.5 | -0.542 | 0.15057 | -0.0004 | -3.5997
-13 | -0.5303 | 0.14322 | -0.0038 | -3.7027
-12.5 | -0.5239 | 0.13519 | -0.0088 | -3.8753
-12 | -0.525 | 0.12648 | -0.0169 | -4.1509
-11.5 | -0.5276 | 0.11547 | -0.023 | -4.5692
-11 | -0.5124 | 0.10842 | -0.0219 | -4.7261
-10.5 | -0.5051 | 0.10094 | -0.025 | -5.004
-10 | -0.5047 | 0.09223 | -0.0299 | -5.4722
-9.5 | -0.5153 | 0.0806 | -0.0394 | -6.3933
-9 | -0.5451 | 0.06865 | -0.05 | -7.9403
-8.5 | -0.5847 | 0.0633 | -0.049 | -9.237
-8 | -0.5805 | 0.05156 | -0.0539 | -11.2587
-7.5 | -0.5326 | 0.04482 | -0.059 | -11.8831
-7 | -0.4952 | 0.03814 | -0.0613 | -12.9837
-6.5 | -0.4636 | 0.03374 | -0.0593 | -13.7404
-6 | -0.4204 | 0.0242 | -0.0544 | -17.3719
-5.5 | -0.3743 | 0.0208 | -0.0521 | -17.9952
-5 | -0.3251 | 0.01818 | -0.0503 | -17.8823
-4.5 | -0.2765 | 0.01673 | -0.0485 | -16.5272
-4 | -0.2317 | 0.01472 | -0.0465 | -15.7405
-3.5 | -0.1838 | 0.01377 | -0.0452 | -13.3479
-3 | -0.1403 | 0.01205 | -0.0435 | -11.6432
-2.5 | -0.1084 | 0.01003 | -0.0393 | -10.8076
-2 | -0.059 | 0.01012 | -0.0373 | -5.83
-1.5 | -0.0151 | 0.01049 | -0.0331 | -1.4395
-1 | 0.0376 | 0.01052 | -0.0323 | 3.5741
-0.5 | 0.0905 | 0.01056 | -0.0316 | 8.5701
0 | 0.1429 | 0.01058 | -0.0306 | 13.5066
0.5 | 0.1943 | 0.0107 | -0.0298 | 18.1589
1 | 0.2478 | 0.01073 | -0.0288 | 23.0941
1.5 | 0.3045 | 0.01088 | -0.0291 | 27.9871
2 | 0.3715 | 0.01098 | -0.0314 | 33.8342
2.5 | 0.4485 | 0.01103 | -0.036 | 40.6618
3 | 0.53 | 0.01073 | -0.041 | 49.3942
3.5 | 0.6064 | 0.00955 | -0.0437 | 63.4974
4 | 0.6606 | 0.00928 | -0.0435 | 71.1853
4.5 | 0.674 | 0.01056 | -0.0359 | 63.8258
5 | 0.6716 | 0.01425 | -0.0275 | 47.1298
5.5 | 0.7049 | 0.01589 | -0.024 | 44.3612
6 | 0.7407 | 0.01758 | -0.021 | 42.1331
6.5 | 0.778 | 0.01991 | -0.0184 | 39.0758
7 | 0.8267 | 0.02256 | -0.0171 | 36.6445
7.5 | 0.8788 | 0.02564 | -0.0163 | 34.2746
8 | 0.9264 | 0.02916 | -0.0154 | 31.7695
8.5 | 0.962 | 0.03804 | -0.0116 | 25.2892
10 | 0.9489 | 0.06386 | 0.0045 | 14.8591
10.5 | 0.9078 | 0.06984 | 0.0093 | 12.9983
11 | 0.8631 | 0.07889 | 0.0084 | 10.9406
11.5 | 0.8163 | 0.09182 | 0.0017 | 8.8902
12 | 0.7738 | 0.11191 | -0.0127 | 6.9145
12.5 | 0.7603 | 0.12597 | -0.0211 | 6.0356
13 | 0.7607 | 0.13594 | -0.026 | 5.5959
13.5 | 0.7741 | 0.14215 | -0.0268 | 5.4457

## 21. Re 250k Mach 0.25 (1)
BIGFOIL.COM POLAR EXPORT
NACA65-211 a=0.6
NACA65-211 a=0.6 |  |  |  | Cl Max: | 0.796 | at alpha= | 9 | deg
JavaFoil+Calcfoil stall+Eppler ext transition |  |  |  | L/D Max: | 60.378 | at alpha= | 3 | deg
Re: | 250000 |  |  | Cd Min: | 0.00772 | at alpha= | 0 | deg
Mach: | 0.25 |  |  | Cl=0 at alpha= | -1.3771 | deg
|  |  |  | @ Cl=0.1, Cd= | 0.0079811
|  |  |  | @ Cl=0.4, Cd= | 0.17489
|  |  |  | @ Cl=0.6, Cd= | 0.17489
alpha (deg) | Cl | Cd | Cm | Cl/Cd
-14 | -0.226 | 0.18634 | -0.005 | -1.21
-13.5 | -0.287 | 0.17884 | -0.005 | -1.602
-13 | -0.34 | 0.15449 | -0.005 | -2.201
-12.5 | -0.388 | 0.14533 | -0.006 | -2.672
-12 | -0.431 | 0.13463 | -0.006 | -3.204
-11.5 | -0.469 | 0.12022 | -0.006 | -3.899
-11 | -0.5 | 0.10968 | -0.006 | -4.561
-10.5 | -0.525 | 0.09517 | -0.006 | -5.513
-10 | -0.542 | 0.08575 | -0.007 | -6.321
-9.5 | -0.552 | 0.07955 | -0.007 | -6.934
-9 | -0.553 | 0.07179 | -0.007 | -7.709
-8.5 | -0.548 | 0.06572 | -0.007 | -8.334
-8 | -0.535 | 0.05996 | -0.008 | -8.919
-7.5 | -0.515 | 0.05548 | -0.008 | -9.287
-7 | -0.49 | 0.05135 | -0.008 | -9.537
-6.5 | -0.459 | 0.0481 | -0.009 | -9.541
-6 | -0.424 | 0.04489 | -0.009 | -9.441
-5.5 | -0.384 | 0.04187 | -0.01 | -9.165
-5 | -0.342 | 0.03954 | -0.01 | -8.638
-4.5 | -0.298 | 0.03693 | -0.011 | -8.058
-4 | -0.252 | 0.03496 | -0.012 | -7.211
-3.5 | -0.205 | 0.03335 | -0.012 | -6.161
-3 | -0.196 | 0.0108 | -0.027 | -18.153
-2.5 | -0.136 | 0.01058 | -0.028 | -12.874
-2 | -0.076 | 0.01038 | -0.029 | -7.294
-1.5 | -0.015 | 0.00799 | -0.029 | -1.865
-1 | 0.046 | 0.00799 | -0.03 | 5.773
-0.5 | 0.107 | 0.00798 | -0.031 | 13.446
0 | 0.168 | 0.00772 | -0.031 | 21.806
0.5 | 0.229 | 0.00772 | -0.032 | 29.711
1 | 0.29 | 0.0078 | -0.033 | 37.197
1.5 | 0.351 | 0.00848 | -0.033 | 41.375
2 | 0.41 | 0.00848 | -0.034 | 48.405
2.5 | 0.47 | 0.0086 | -0.035 | 54.632
3 | 0.528 | 0.00874 | -0.035 | 60.378
3.5 | 0.585 | 0.01298 | -0.036 | 45.059
4 | 0.641 | 0.01345 | -0.037 | 47.653
4.5 | 0.695 | 0.014 | -0.037 | 49.641
5 | 0.747 | 0.01458 | -0.038 | 51.25
5.5 | 0.649 | 0.03923 | -0.017 | 16.554
6 | 0.685 | 0.04224 | -0.016 | 16.225
6.5 | 0.718 | 0.04488 | -0.016 | 16.002
7 | 0.746 | 0.04825 | -0.016 | 15.464
7.5 | 0.769 | 0.0517 | -0.016 | 14.872
8 | 0.785 | 0.05582 | -0.016 | 14.067
8.5 | 0.795 | 0.0614 | -0.016 | 12.94
9 | 0.796 | 0.06599 | -0.016 | 12.065
9.5 | 0.79 | 0.07211 | -0.015 | 10.952
10 | 0.775 | 0.08106 | -0.015 | 9.563
10.5 | 0.752 | 0.0896 | -0.015 | 8.397
11 | 0.721 | 0.09961 | -0.014 | 7.243
11.5 | 0.681 | 0.11202 | -0.015 | 6.079
12 | 0.623 | 0.12803 | -0.015 | 4.867
12.5 | 0.558 | 0.14656 | -0.015 | 3.806
13 | 0.487 | 0.17223 | -0.016 | 2.825
13.5 | 0.41 | 0.23804 | -0.018 | 1.723
14 | 0.327 | 0.17489 | -0.017 | 1.87

## 22. Re 250k Mach 0.25 (2)
BIGFOIL.COM POLAR EXPORT
NACA65-211 a=0.6
NACA65-211 a=0.6 |  |  |  | Cl Max: | 0.9588 | at alpha= | 8.5 | deg
XFOIL ncrit=9 |  |  |  | L/D Max: | 72.9921 | at alpha= | -0.5 | deg
Re: | 250000 |  |  | Cd Min: | 0.24871 | at alpha= | -20 | deg
Mach: | 0.25 |  |  | Cl=0 at alpha= | -1.3721 | deg
|  |  |  | @ Cl=0.1, Cd= | 0.0025425
|  |  |  | @ Cl=0.4, Cd= | 0.01129
|  |  |  | @ Cl=0.6, Cd= | 0.010001
alpha (deg) | Cl | Cd | Cm | Cl/Cd
-20 | -0.7481 | 0.24871 | 0.0555 | -3.0079
-19.5 | -0.7299 | 0.24197 | 0.0511 | -3.0165
-19 | -0.7116 | 0.235 | 0.0465 | -3.0281
-18.5 | -0.6945 | 0.22846 | 0.0411 | -3.0399
-18 | -0.6831 | 0.22336 | 0.0345 | -3.0583
-17 | -0.6428 | 0.20591 | 0.0285 | -3.1218
-16.5 | -0.6248 | 0.19904 | 0.0248 | -3.1391
-16 | -0.6082 | 0.19193 | 0.0207 | -3.1689
-15.5 | -0.5966 | 0.18531 | 0.0146 | -3.2195
-15 | -0.5895 | 0.17891 | 0.0083 | -3.295
-14.5 | -0.5777 | 0.17103 | 0.0033 | -3.3778
-14 | -0.5521 | 0.16085 | 0.0038 | -3.4324
-13.5 | -0.5374 | 0.15359 | 0.0005 | -3.4989
-13 | -0.5254 | 0.14601 | -0.0033 | -3.5984
-12.5 | -0.5242 | 0.13819 | -0.011 | -3.7933
-12 | -0.5196 | 0.12979 | -0.0172 | -4.0034
-11.5 | -0.5079 | 0.12001 | -0.0176 | -4.2321
-11 | -0.495 | 0.11293 | -0.0197 | -4.3832
-10.5 | -0.4892 | 0.10487 | -0.0238 | -4.6648
-10 | -0.4917 | 0.09524 | -0.0312 | -5.1627
-9.5 | -0.5109 | 0.08206 | -0.0465 | -6.2259
-9 | -0.539 | 0.0737 | -0.0529 | -7.3134
-8.5 | -0.5669 | 0.06825 | -0.0518 | -8.3062
-8 | -0.5569 | 0.05676 | -0.055 | -9.8115
-7.5 | -0.5206 | 0.05117 | -0.0622 | -10.1739
-7 | -0.4911 | 0.04109 | -0.065 | -11.9518
-6.5 | -0.4672 | 0.036 | -0.0625 | -12.9778
-6 | -0.421 | 0.01282 | -0.0542 | -32.8393
-5.5 | -0.38 | 0.00922 | -0.0516 | -41.2148
-5 | -0.3319 | 0.0066 | -0.0496 | -50.2879
-4.5 | -0.2821 | 0.00509 | -0.0478 | -55.4224
-4 | -0.2351 | 0.00367 | -0.046 | -64.0599
-3.5 | -0.1876 | 0.0029 | -0.0446 | -64.6897
-3 | -0.1403 | 0.00231 | -0.0431 | -60.7359
-2.5 | -0.1092 | 0.00126 | -0.0398 | -86.6667
-2 | -0.0583 | 0.00124 | -0.038 | -47.0161
-1.5 | -0.0134 | 0.00126 | -0.0337 | -10.6349
-1 | 0.039 | 0.00127 | -0.0326 | 30.7087
-0.5 | 0.0927 | 0.00127 | -0.032 | 72.9921
0 | 0.1476 | 0.01084 | -0.032 | 13.6162
0.5 | 0.2013 | 0.01089 | -0.031 | 18.4848
1 | 0.2543 | 0.01104 | -0.03 | 23.0344
1.5 | 0.3122 | 0.01108 | -0.0297 | 28.1769
2 | 0.3784 | 0.01127 | -0.0317 | 33.5759
2.5 | 0.4554 | 0.01134 | -0.0357 | 40.1587
3 | 0.5382 | 0.011 | -0.0404 | 48.9273
3.5 | 0.6174 | 0.00972 | -0.0428 | 63.5185
4 | 0.6804 | 0.00943 | -0.0437 | 72.1527
4.5 | 0.6658 | 0.01253 | -0.0322 | 53.1365
5 | 0.6808 | 0.01495 | -0.0256 | 45.5385
5.5 | 0.7124 | 0.01673 | -0.0216 | 42.5822
6 | 0.7495 | 0.01849 | -0.0182 | 40.5354
6.5 | 0.792 | 0.02156 | -0.0159 | 36.7347
7 | 0.8463 | 0.02434 | -0.0148 | 34.7699
7.5 | 0.8974 | 0.02783 | -0.0135 | 32.2458
8 | 0.9405 | 0.03283 | -0.0113 | 28.6476
8.5 | 0.9588 | 0.04187 | -0.006 | 22.8995

## 23. Re 250k Mach 0.50 (1)
BIGFOIL.COM POLAR EXPORT
NACA65-211 a=0.6
NACA65-211 a=0.6 |  |  |  | Cl Max: | 1.125 | at alpha= | 20 | deg
JavaFoil+Calcfoil stall+Eppler ext transition |  |  |  | L/D Max: | 56.543 | at alpha= | 2.5 | deg
Re: | 250000 |  |  | Cd Min: | 0.00799 | at alpha= | -1 | deg
Mach: | 0.5 |  |  | Cl=0 at alpha= | -1.3768 | deg
|  |  |  | @ Cl=0.1, Cd= | 0.0084065
|  |  |  | @ Cl=0.4, Cd= | 0.0089931
|  |  |  | @ Cl=0.6, Cd= | 0.013885
alpha (deg) | Cl | Cd | Cm | Cl/Cd
-20 | -1.002 | 0.25704 | -0.005 | -3.898
-19.5 | -0.974 | 0.25363 | -0.005 | -3.842
-19 | -0.947 | 0.24756 | -0.005 | -3.825
-18.5 | -0.921 | 0.24432 | -0.005 | -3.769
-18 | -0.895 | 0.23906 | -0.005 | -3.743
-17.5 | -0.869 | 0.23622 | -0.006 | -3.677
-17 | -0.842 | 0.23083 | -0.006 | -3.649
-16.5 | -0.814 | 0.21122 | -0.006 | -3.854
-16 | -0.788 | 0.20138 | -0.006 | -3.911
-15.5 | -0.761 | 0.19703 | -0.007 | -3.863
-15 | -0.735 | 0.19255 | -0.007 | -3.816
-14.5 | -0.708 | 0.19408 | -0.007 | -3.649
-14 | -0.68 | 0.18226 | -0.007 | -3.732
-13.5 | -0.653 | 0.17326 | -0.007 | -3.771
-13 | -0.627 | 0.16971 | -0.008 | -3.694
-12.5 | -0.6 | 0.15694 | -0.008 | -3.825
-12 | -0.574 | 0.15324 | -0.008 | -3.743
-11.5 | -0.547 | 0.14985 | -0.009 | -3.65
-11 | -0.519 | 0.15123 | -0.008 | -3.432
-10.5 | -0.492 | 0.13867 | -0.009 | -3.55
-10 | -0.466 | 0.1305 | -0.009 | -3.567
-9.5 | -0.439 | 0.13514 | -0.009 | -3.246
-9 | -0.412 | 0.13259 | -0.009 | -3.106
-8.5 | -0.385 | 0.11719 | -0.01 | -3.284
-8 | -0.357 | 0.10951 | -0.009 | -3.264
-7.5 | -0.331 | 0.10482 | -0.009 | -3.153
-7 | -0.304 | 0.10609 | -0.009 | -2.861
-6.5 | -0.277 | 0.10402 | -0.01 | -2.659
-6 | -0.404 | 0.05711 | -0.01 | -7.073
-5.5 | -0.394 | 0.04709 | -0.01 | -8.376
-5 | -0.363 | 0.0427 | -0.011 | -8.509
-4.5 | -0.323 | 0.03894 | -0.011 | -8.29
-4 | -0.277 | 0.03644 | -0.012 | -7.593
-3.5 | -0.227 | 0.03432 | -0.013 | -6.62
-3 | -0.175 | 0.03272 | -0.014 | -5.361
-2.5 | -0.152 | 0.01111 | -0.031 | -13.658
-2 | -0.084 | 0.01052 | -0.032 | -8.032
-1.5 | -0.017 | 0.01027 | -0.033 | -1.619
-1 | 0.052 | 0.00799 | -0.034 | 6.449
-0.5 | 0.12 | 0.00858 | -0.034 | 13.982
0 | 0.188 | 0.00866 | -0.035 | 21.675
0.5 | 0.255 | 0.00873 | -0.036 | 29.26
1 | 0.323 | 0.00885 | -0.036 | 36.492
1.5 | 0.39 | 0.00897 | -0.037 | 43.471
2 | 0.455 | 0.00912 | -0.038 | 49.916
2.5 | 0.52 | 0.0092 | -0.038 | 56.543
3 | 0.584 | 0.01373 | -0.039 | 42.526
3.5 | 0.646 | 0.01433 | -0.04 | 45.075
4 | 0.705 | 0.01505 | -0.04 | 46.843
4.5 | 0.76 | 0.01578 | -0.041 | 48.192
5 | 0.666 | 0.03877 | -0.018 | 17.171
5.5 | 0.696 | 0.04194 | -0.017 | 16.592
6 | 0.708 | 0.04732 | -0.017 | 14.963
6.5 | 0.677 | 0.05412 | -0.016 | 12.51
7 | 0.448 | 0.08398 | -0.015 | 5.338
7.5 | 0.475 | 0.10324 | -0.018 | 4.602
8 | 0.502 | 0.10472 | -0.018 | 4.789
8.5 | 0.528 | 0.11038 | -0.018 | 4.781
9 | 0.554 | 0.11526 | -0.018 | 4.807
9.5 | 0.581 | 0.12255 | -0.021 | 4.742
10 | 0.607 | 0.12586 | -0.021 | 4.825
10.5 | 0.633 | 0.1336 | -0.021 | 4.74
11 | 0.659 | 0.14493 | -0.022 | 4.549
11.5 | 0.687 | 0.1513 | -0.024 | 4.538
12 | 0.712 | 0.16471 | -0.024 | 4.326
12.5 | 0.738 | 0.16815 | -0.025 | 4.391
13 | 0.764 | 0.16274 | -0.025 | 4.696
13.5 | 0.79 | 0.17034 | -0.026 | 4.638
14 | 0.817 | 0.19344 | -0.028 | 4.225
14.5 | 0.843 | 0.19584 | -0.028 | 4.304
15 | 0.869 | 0.19651 | -0.029 | 4.42
15.5 | 0.894 | 0.20689 | -0.029 | 4.322
16 | 0.922 | 0.21146 | -0.031 | 4.36
16.5 | 0.947 | 0.21872 | -0.032 | 4.331
17 | 0.972 | 0.23053 | -0.032 | 4.218
17.5 | 0.998 | 0.22998 | -0.032 | 4.339
18 | 1.024 | 0.24166 | -0.033 | 4.237
18.5 | 1.051 | 0.2524 | -0.035 | 4.163
19 | 1.076 | 0.25607 | -0.035 | 4.201
19.5 | 1.101 | 0.26237 | -0.035 | 4.195
20 | 1.125 | 0.27127 | -0.036 | 4.149

## 24. Re 250k Mach 0.50 (2)
BIGFOIL.COM POLAR EXPORT
NACA65-211 a=0.6
NACA65-211 a=0.6 |  |  |  | Cl Max: | 1.0161 | at alpha= | 20 | deg
XFOIL ncrit=9 |  |  |  | L/D Max: | 63.5475 | at alpha= | 3.5 | deg
Re: | 250000 |  |  | Cd Min: | 0.28744 | at alpha= | 20 | deg
Mach: | 0.5 |  |  | Cl=0 at alpha= | -1.3656 | deg
|  |  |  | @ Cl=0.1, Cd= | 0.011751
|  |  |  | @ Cl=0.4, Cd= | 0.012498
|  |  |  | @ Cl=0.6, Cd= | 0.011492
alpha (deg) | Cl | Cd | Cm | Cl/Cd
-20 | -0.5831 | 0.23383 | 0.0464 | -2.4937
-19.5 | -0.5734 | 0.22778 | 0.0408 | -2.5173
-19 | -0.5614 | 0.22055 | 0.0359 | -2.5455
-18.5 | -0.5383 | 0.20995 | 0.0335 | -2.5639
-18 | -0.5225 | 0.20272 | 0.0294 | -2.5774
-17.5 | -0.5072 | 0.19567 | 0.0251 | -2.5921
-17 | -0.4942 | 0.18933 | 0.0199 | -2.6103
-16.5 | -0.4913 | 0.18558 | 0.0135 | -2.6474
-16 | -0.4698 | 0.17563 | 0.0104 | -2.6749
-15.5 | -0.6234 | 0.19852 | 0.0176 | -3.1402
-15 | -0.5959 | 0.18854 | 0.0154 | -3.1606
-14.5 | -0.5748 | 0.18052 | 0.0113 | -3.1841
-14 | -0.5554 | 0.17246 | 0.0067 | -3.2205
-13.5 | -0.5419 | 0.1652 | 0.0001 | -3.2803
-13 | -0.5341 | 0.15825 | -0.0071 | -3.375
-12.5 | -0.5064 | 0.14748 | -0.0075 | -3.4337
-12 | -0.4888 | 0.13962 | -0.011 | -3.5009
-11.5 | -0.4754 | 0.13161 | -0.0156 | -3.6122
-11 | -0.4756 | 0.12386 | -0.0248 | -3.8398
-10.5 | -0.4655 | 0.11384 | -0.0286 | -4.0891
-10 | -0.4444 | 0.10644 | -0.0289 | -4.1751
-9.5 | -0.4376 | 0.09845 | -0.0346 | -4.4449
-9 | -0.4499 | 0.08811 | -0.0489 | -5.1061
-8.5 | -0.4295 | 0.08088 | -0.0452 | -5.3103
-8 | -0.427 | 0.07299 | -0.05 | -5.8501
-7 | -0.4328 | 0.05091 | -0.0776 | -8.5013
-6 | -0.4362 | 0.03507 | -0.0715 | -12.438
-5.5 | -0.4128 | 0.0297 | -0.0672 | -13.899
-5 | -0.3742 | 0.02472 | -0.0631 | -15.1375
-4.5 | -0.3209 | 0.02085 | -0.0602 | -15.3909
-4 | -0.2606 | 0.01862 | -0.0581 | -13.9957
-3.5 | -0.2064 | 0.01602 | -0.0555 | -12.8839
-3 | -0.1532 | 0.01467 | -0.0529 | -10.4431
-2.5 | -0.0999 | 0.01344 | -0.0509 | -7.433
-2 | -0.0686 | 0.01106 | -0.0454 | -6.2025
-1.5 | -0.015 | 0.01139 | -0.0409 | -1.3169
-1 | 0.0408 | 0.01177 | -0.0377 | 3.4664
-0.5 | 0.1043 | 0.01175 | -0.0372 | 8.8766
0 | 0.1652 | 0.01191 | -0.0367 | 13.8707
0.5 | 0.2262 | 0.01203 | -0.0358 | 18.803
1 | 0.2864 | 0.01217 | -0.0347 | 23.5333
1.5 | 0.3447 | 0.01243 | -0.0334 | 27.7313
2 | 0.4095 | 0.01251 | -0.0327 | 32.7338
2.5 | 0.4822 | 0.01265 | -0.0338 | 38.1186
3 | 0.5694 | 0.01201 | -0.0362 | 47.4105
3.5 | 0.6628 | 0.01043 | -0.0379 | 63.5475
4 | 0.6871 | 0.01364 | -0.0334 | 50.3739
4.5 | 0.6819 | 0.01547 | -0.022 | 44.0789
5 | 0.7007 | 0.01732 | -0.0146 | 40.4561
5.5 | 0.7236 | 0.01968 | -0.0081 | 36.7683
6 | 0.774 | 0.02236 | -0.0044 | 34.6154
6.5 | 0.8426 | 0.02699 | -0.0037 | 31.219
7 | 0.8836 | 0.03212 | 0.0004 | 27.5093
7.5 | 0.8908 | 0.03763 | 0.0069 | 23.6726
8 | 0.8784 | 0.04354 | 0.0126 | 20.1746
8.5 | 0.8544 | 0.05075 | 0.0156 | 16.8355
9 | 0.8233 | 0.05972 | 0.015 | 13.786
9.5 | 0.7913 | 0.07058 | 0.0104 | 11.2114
10 | 0.7618 | 0.08391 | 0.0021 | 9.0788
10.5 | 0.7452 | 0.09776 | -0.0065 | 7.6227
11 | 0.7287 | 0.11922 | -0.0196 | 6.1122
11.5 | 0.7389 | 0.12841 | -0.0227 | 5.7542
12 | 0.7489 | 0.13924 | -0.0253 | 5.3785
12.5 | 0.7412 | 0.1513 | -0.0372 | 4.8989
13 | 0.7625 | 0.15898 | -0.0388 | 4.7962
13.5 | 0.7753 | 0.1699 | -0.0432 | 4.5633
14 | 0.7793 | 0.17979 | -0.0527 | 4.3345
14.5 | 0.7975 | 0.18848 | -0.0571 | 4.2312
15 | 0.8255 | 0.19774 | -0.0581 | 4.1747
15.5 | 0.8421 | 0.20861 | -0.0636 | 4.0367
16 | 0.8497 | 0.21651 | -0.0732 | 3.9245
16.5 | 0.8691 | 0.22532 | -0.0786 | 3.8572
17 | 0.8923 | 0.23369 | -0.0823 | 3.8183
17.5 | 0.9207 | 0.24627 | -0.0844 | 3.7386
18 | 0.934 | 0.25345 | -0.0923 | 3.6851
18.5 | 0.9511 | 0.26124 | -0.1002 | 3.6407
19 | 0.9725 | 0.27011 | -0.1058 | 3.6004
19.5 | 0.994 | 0.27876 | -0.1111 | 3.5658
20 | 1.0161 | 0.28744 | -0.116 | 3.535

## 25. Re 500k Mach 0.00 (1)
BIGFOIL.COM POLAR EXPORT
NACA65-211 a=0.6
NACA65-211 a=0.6 |  |  |  | Cl Max: | 0.846 | at alpha= | 10.5 | deg
JavaFoil+Calcfoil stall+Eppler ext transition |  |  |  | L/D Max: | 81.529 | at alpha= | 3 | deg
Re: | 500000 |  |  | Cd Min: | 0.0062 | at alpha= | 1.5 | deg
Mach: | 0 |  |  | Cl=0 at alpha= | -1.3814 | deg
|  |  |  | @ Cl=0.1, Cd= | 0.0065007
|  |  |  | @ Cl=0.4, Cd= | 0.0062014
|  |  |  | @ Cl=0.6, Cd= | 0.011107
alpha (deg) | Cl | Cd | Cm | Cl/Cd
-16 | -0.497 | 0.16673 | -0.004 | -2.981
-15.5 | -0.52 | 0.15678 | -0.004 | -3.317
-15 | -0.541 | 0.14451 | -0.004 | -3.741
-14.5 | -0.558 | 0.1408 | -0.005 | -3.96
-14 | -0.573 | 0.12715 | -0.005 | -4.51
-13.5 | -0.588 | 0.11808 | -0.005 | -4.978
-13 | -0.6 | 0.11139 | -0.005 | -5.389
-12.5 | -0.611 | 0.1034 | -0.006 | -5.906
-12 | -0.618 | 0.0943 | -0.006 | -6.554
-11.5 | -0.623 | 0.08832 | -0.006 | -7.05
-11 | -0.624 | 0.08214 | -0.006 | -7.594
-10.5 | -0.621 | 0.07564 | -0.007 | -8.211
-10 | -0.614 | 0.07104 | -0.007 | -8.648
-9.5 | -0.604 | 0.06631 | -0.007 | -9.102
-9 | -0.588 | 0.06138 | -0.007 | -9.585
-8.5 | -0.569 | 0.05704 | -0.008 | -9.977
-8 | -0.546 | 0.05371 | -0.008 | -10.159
-7.5 | -0.518 | 0.05001 | -0.008 | -10.362
-7 | -0.487 | 0.04703 | -0.009 | -10.362
-6.5 | -0.453 | 0.04418 | -0.009 | -10.256
-6 | -0.416 | 0.04144 | -0.01 | -10.041
-5.5 | -0.376 | 0.03896 | -0.01 | -9.641
-5 | -0.333 | 0.03691 | -0.011 | -9.033
-4.5 | -0.36 | 0.01011 | -0.025 | -35.596
-4 | -0.304 | 0.00987 | -0.025 | -30.844
-3.5 | -0.248 | 0.00952 | -0.026 | -26.021
-3 | -0.19 | 0.00935 | -0.027 | -20.342
-2.5 | -0.132 | 0.00894 | -0.027 | -14.758
-2 | -0.073 | 0.00871 | -0.028 | -8.421
-1.5 | -0.014 | 0.00656 | -0.029 | -2.201
-1 | 0.045 | 0.00651 | -0.029 | 6.862
-0.5 | 0.104 | 0.0065 | -0.03 | 15.991
0 | 0.163 | 0.00627 | -0.03 | 26.024
0.5 | 0.222 | 0.00624 | -0.031 | 35.635
1 | 0.281 | 0.00627 | -0.032 | 44.887
1.5 | 0.34 | 0.0062 | -0.032 | 54.921
2 | 0.398 | 0.0062 | -0.033 | 64.291
2.5 | 0.457 | 0.00624 | -0.034 | 73.141
3 | 0.514 | 0.00631 | -0.034 | 81.529
3.5 | 0.57 | 0.0109 | -0.035 | 52.23
4 | 0.625 | 0.01128 | -0.036 | 55.361
4.5 | 0.678 | 0.01172 | -0.036 | 57.89
5 | 0.731 | 0.01219 | -0.037 | 59.947
5.5 | 0.779 | 0.0127 | -0.037 | 61.355
6 | 0.825 | 0.01328 | -0.038 | 62.112
6.5 | 0.706 | 0.04182 | -0.018 | 16.883
7 | 0.739 | 0.04429 | -0.019 | 16.69
7.5 | 0.767 | 0.0477 | -0.018 | 16.07
8 | 0.79 | 0.05129 | -0.017 | 15.41
8.5 | 0.81 | 0.05484 | -0.017 | 14.776
9 | 0.826 | 0.05907 | -0.017 | 13.985
9.5 | 0.837 | 0.0632 | -0.017 | 13.25
10 | 0.844 | 0.06781 | -0.016 | 12.443
10.5 | 0.846 | 0.07265 | -0.016 | 11.641
11 | 0.844 | 0.07976 | -0.016 | 10.578
11.5 | 0.836 | 0.08407 | -0.016 | 9.945
12 | 0.819 | 0.09141 | -0.015 | 8.955
12.5 | 0.797 | 0.09907 | -0.016 | 8.05
13 | 0.773 | 0.1059 | -0.016 | 7.3
13.5 | 0.746 | 0.11242 | -0.016 | 6.635
14 | 0.717 | 0.12175 | -0.016 | 5.89
14.5 | 0.687 | 0.12953 | -0.017 | 5.304
15 | 0.656 | 0.13519 | -0.017 | 4.853
15.5 | 0.625 | 0.14614 | -0.017 | 4.277

## 26. Re 500k Mach 0.00 (2)
BIGFOIL.COM POLAR EXPORT
NACA65-211 a=0.6
NACA65-211 a=0.6 |  |  |  | Cl Max: | 1.0567 | at alpha= | 10 | deg
XFOIL ncrit=9 |  |  |  | L/D Max: | 84.4936 | at alpha= | 4 | deg
Re: | 500000 |  |  | Cd Min: | 0.2149 | at alpha= | -18 | deg
Mach: | 0 |  |  | Cl=0 at alpha= | -1.3987 | deg
|  |  |  | @ Cl=0.1, Cd= | 0.0069303
|  |  |  | @ Cl=0.4, Cd= | 0.00705
|  |  |  | @ Cl=0.6, Cd= | 0.007579
alpha (deg) | Cl | Cd | Cm | Cl/Cd
-18 | -0.6694 | 0.2149 | 0.0358 | -3.1149
-17.5 | -0.6527 | 0.20854 | 0.0321 | -3.1299
-17 | -0.6365 | 0.2018 | 0.0282 | -3.1541
-16.5 | -0.6207 | 0.1946 | 0.0241 | -3.1896
-16 | -0.6094 | 0.18655 | 0.0184 | -3.2667
-15.5 | -0.5995 | 0.17857 | 0.0131 | -3.3572
-15 | -0.5858 | 0.1695 | 0.0101 | -3.456
-14.5 | -0.5681 | 0.16333 | 0.0078 | -3.4782
-14 | -0.5552 | 0.15612 | 0.0042 | -3.5562
-13.5 | -0.5443 | 0.1483 | 0.0003 | -3.6703
-13 | -0.5385 | 0.1392 | -0.0052 | -3.8685
-12.5 | -0.5335 | 0.1295 | -0.0112 | -4.1197
-12 | -0.5285 | 0.12 | -0.016 | -4.4042
-11.5 | -0.5314 | 0.10992 | -0.0192 | -4.8344
-11 | -0.5232 | 0.10304 | -0.022 | -5.0776
-10.5 | -0.5202 | 0.0949 | -0.0263 | -5.4816
-10 | -0.5245 | 0.08483 | -0.0327 | -6.183
-9.5 | -0.5497 | 0.0697 | -0.0459 | -7.8867
-9 | -0.5855 | 0.06015 | -0.0506 | -9.734
-8.5 | -0.5741 | 0.05177 | -0.0549 | -11.0894
-8 | -0.5757 | 0.0458 | -0.0503 | -12.5699
-7.5 | -0.575 | 0.03508 | -0.0475 | -16.3911
-7 | -0.5423 | 0.03134 | -0.0456 | -17.3038
-6.5 | -0.5089 | 0.02274 | -0.0413 | -22.3791
-6 | -0.4629 | 0.01866 | -0.0396 | -24.8071
-5.5 | -0.412 | 0.01651 | -0.0388 | -24.9546
-5 | -0.3631 | 0.01406 | -0.0377 | -25.825
-4.5 | -0.3142 | 0.01266 | -0.0367 | -24.8183
-4 | -0.2628 | 0.01174 | -0.0362 | -22.385
-3.5 | -0.2118 | 0.01076 | -0.0356 | -19.684
-3 | -0.1588 | 0.01013 | -0.0352 | -15.6762
-2.5 | -0.1169 | 0.00755 | -0.0343 | -15.4834
-2 | -0.0652 | 0.00711 | -0.0336 | -9.1702
-1.5 | -0.0107 | 0.00698 | -0.0334 | -1.533
-1 | 0.0421 | 0.00696 | -0.0324 | 6.0489
-0.5 | 0.0981 | 0.00693 | -0.0325 | 14.1558
0 | 0.1544 | 0.00694 | -0.0327 | 22.2478
0.5 | 0.2101 | 0.00693 | -0.0327 | 30.3175
1 | 0.2653 | 0.00697 | -0.0326 | 38.0631
1.5 | 0.3202 | 0.007 | -0.0324 | 45.7429
2 | 0.3737 | 0.00705 | -0.0319 | 53.0071
2.5 | 0.4259 | 0.00705 | -0.0309 | 60.4113
3 | 0.4749 | 0.00683 | -0.0289 | 69.5315
3.5 | 0.5285 | 0.00679 | -0.0281 | 77.8351
4 | 0.5923 | 0.00701 | -0.03 | 84.4936
4.5 | 0.6421 | 0.01069 | -0.0323 | 60.0655
5 | 0.683 | 0.01201 | -0.0306 | 56.8693
5.5 | 0.7226 | 0.01293 | -0.0281 | 55.8855
6 | 0.7587 | 0.01454 | -0.0253 | 52.1802
6.5 | 0.8009 | 0.0157 | -0.0234 | 51.0127
7 | 0.842 | 0.01709 | -0.0215 | 49.2686
7.5 | 0.8808 | 0.02 | -0.0194 | 44.04
8 | 0.9271 | 0.02192 | -0.0182 | 42.2947
8.5 | 0.9723 | 0.02428 | -0.017 | 40.0453
9 | 1.0121 | 0.02626 | -0.0156 | 38.5415
9.5 | 1.0414 | 0.03378 | -0.0132 | 30.8289
10 | 1.0567 | 0.03874 | -0.0087 | 27.2767
10.5 | 1.043 | 0.04643 | -0.0021 | 22.4639

## 27. Re 500k Mach 0.10 (1)
BIGFOIL.COM POLAR EXPORT
NACA65-211 a=0.6
NACA65-211 a=0.6 |  |  |  | Cl Max: | 0.837 | at alpha= | 10 | deg
JavaFoil+Calcfoil stall+Eppler ext transition |  |  |  | L/D Max: | 81.558 | at alpha= | 3 | deg
Re: | 500000 |  |  | Cd Min: | 0.00619 | at alpha= | 1.5 | deg
Mach: | 0.1 |  |  | Cl=0 at alpha= | -1.375 | deg
|  |  |  | @ Cl=0.1, Cd= | 0.0065214
|  |  |  | @ Cl=0.4, Cd= | 0.00619
|  |  |  | @ Cl=0.6, Cd= | 0.011144
alpha (deg) | Cl | Cd | Cm | Cl/Cd
-16 | -0.452 | 0.17669 | -0.004 | -2.56
-15.5 | -0.478 | 0.15951 | -0.004 | -2.997
-15 | -0.502 | 0.14814 | -0.004 | -3.389
-14.5 | -0.522 | 0.14186 | -0.005 | -3.68
-14 | -0.541 | 0.12994 | -0.005 | -4.164
-13.5 | -0.559 | 0.1207 | -0.005 | -4.631
-13 | -0.575 | 0.1109 | -0.005 | -5.183
-12.5 | -0.588 | 0.10548 | -0.006 | -5.579
-12 | -0.599 | 0.09711 | -0.006 | -6.172
-11.5 | -0.607 | 0.09145 | -0.006 | -6.638
-11 | -0.611 | 0.08433 | -0.006 | -7.248
-10.5 | -0.611 | 0.077 | -0.007 | -7.937
-10 | -0.607 | 0.07208 | -0.007 | -8.421
-9.5 | -0.598 | 0.06681 | -0.007 | -8.956
-9 | -0.585 | 0.0618 | -0.007 | -9.464
-8.5 | -0.567 | 0.05731 | -0.008 | -9.895
-8 | -0.545 | 0.05392 | -0.008 | -10.104
-7.5 | -0.518 | 0.05014 | -0.008 | -10.337
-7 | -0.488 | 0.04712 | -0.009 | -10.356
-6.5 | -0.454 | 0.04429 | -0.009 | -10.255
-6 | -0.417 | 0.04157 | -0.01 | -10.04
-5.5 | -0.377 | 0.03918 | -0.01 | -9.624
-5 | -0.335 | 0.0369 | -0.011 | -9.071
-4.5 | -0.362 | 0.01011 | -0.025 | -35.786
-4 | -0.306 | 0.00989 | -0.025 | -30.912
-3.5 | -0.249 | 0.00962 | -0.026 | -25.872
-3 | -0.191 | 0.00932 | -0.027 | -20.507
-2.5 | -0.133 | 0.00893 | -0.027 | -14.861
-2 | -0.074 | 0.00873 | -0.028 | -8.441
-1.5 | -0.015 | 0.00655 | -0.029 | -2.215
-1 | 0.045 | 0.00654 | -0.029 | 6.864
-0.5 | 0.104 | 0.00652 | -0.03 | 16.033
0 | 0.164 | 0.00626 | -0.031 | 26.195
0.5 | 0.223 | 0.00625 | -0.031 | 35.725
1 | 0.283 | 0.00626 | -0.032 | 45.19
1.5 | 0.342 | 0.00619 | -0.033 | 55.266
2 | 0.4 | 0.00619 | -0.033 | 64.679
2.5 | 0.459 | 0.00623 | -0.034 | 73.603
3 | 0.517 | 0.00634 | -0.035 | 81.558
3.5 | 0.572 | 0.01095 | -0.035 | 52.259
4 | 0.627 | 0.01133 | -0.036 | 55.404
4.5 | 0.681 | 0.01177 | -0.036 | 57.899
5 | 0.734 | 0.01225 | -0.037 | 59.89
5.5 | 0.782 | 0.01277 | -0.037 | 61.264
6 | 0.827 | 0.01335 | -0.038 | 61.968
6.5 | 0.708 | 0.04205 | -0.018 | 16.843
7 | 0.74 | 0.04465 | -0.018 | 16.572
7.5 | 0.767 | 0.04774 | -0.018 | 16.075
8 | 0.791 | 0.05142 | -0.018 | 15.376
8.5 | 0.809 | 0.05483 | -0.017 | 14.757
9 | 0.823 | 0.05952 | -0.017 | 13.834
9.5 | 0.833 | 0.06337 | -0.017 | 13.14
10 | 0.837 | 0.06898 | -0.017 | 12.134
10.5 | 0.836 | 0.07365 | -0.017 | 11.358
11 | 0.831 | 0.07945 | -0.016 | 10.461
11.5 | 0.82 | 0.086 | -0.016 | 9.54
12 | 0.799 | 0.09281 | -0.016 | 8.607
12.5 | 0.773 | 0.09909 | -0.016 | 7.804
13 | 0.744 | 0.10711 | -0.016 | 6.951
13.5 | 0.713 | 0.1165 | -0.016 | 6.121
14 | 0.68 | 0.12374 | -0.017 | 5.497
14.5 | 0.646 | 0.13026 | -0.017 | 4.958
15 | 0.611 | 0.15 | -0.017 | 4.074

## 28. Re 500k Mach 0.10 (2)
BIGFOIL.COM POLAR EXPORT
NACA65-211 a=0.6
NACA65-211 a=0.6 |  |  |  | Cl Max: | 1.0477 | at alpha= | 10 | deg
XFOIL ncrit=9 |  |  |  | L/D Max: | 84.2351 | at alpha= | 4 | deg
Re: | 500000 |  |  | Cd Min: | 0.04806 | at alpha= | 10.5 | deg
Mach: | 0.1 |  |  | Cl=0 at alpha= | -99 | deg
|  |  |  | @ Cl=0.1, Cd= | 0.00696
|  |  |  | @ Cl=0.4, Cd= | 0.00707
|  |  |  | @ Cl=0.6, Cd= | 0.0074754
alpha (deg) | Cl | Cd | Cm | Cl/Cd
0 | 0.1553 | 0.00696 | -0.0329 | 22.3132
0.5 | 0.2114 | 0.00696 | -0.0329 | 30.3736
1 | 0.267 | 0.00699 | -0.0329 | 38.1974
1.5 | 0.3223 | 0.00703 | -0.0327 | 45.8464
2 | 0.376 | 0.00707 | -0.0321 | 53.1825
2.5 | 0.4287 | 0.00707 | -0.0312 | 60.6365
3 | 0.4779 | 0.00685 | -0.0291 | 69.7664
3.5 | 0.5312 | 0.00681 | -0.0282 | 78.0029
4 | 0.5947 | 0.00706 | -0.0299 | 84.2351
4.5 | 0.6437 | 0.0109 | -0.0321 | 59.055
5 | 0.6851 | 0.01213 | -0.0303 | 56.4798
5.5 | 0.7253 | 0.01303 | -0.0278 | 55.6639
6 | 0.7614 | 0.01464 | -0.0249 | 52.0082
6.5 | 0.8031 | 0.01588 | -0.0229 | 50.573
7 | 0.8442 | 0.0173 | -0.0209 | 48.7977
7.5 | 0.8841 | 0.02023 | -0.0188 | 43.7024
8 | 0.931 | 0.02238 | -0.0176 | 41.5996
8.5 | 0.9757 | 0.02478 | -0.0163 | 39.3745
9 | 1.0149 | 0.02732 | -0.0148 | 37.1486
9.5 | 1.039 | 0.03479 | -0.0116 | 29.8649
10 | 1.0477 | 0.04046 | -0.0066 | 25.8947
10.5 | 1.0395 | 0.04806 | -0.001 | 21.6292

## 29. Re 500k Mach 0.25 (1)
BIGFOIL.COM POLAR EXPORT
NACA65-211 a=0.6
NACA65-211 a=0.6 |  |  |  | Cl Max: | 0.798 | at alpha= | 5.5 | deg
JavaFoil+Calcfoil stall+Eppler ext transition |  |  |  | L/D Max: | 87.795 | at alpha= | 3 | deg
Re: | 500000 |  |  | Cd Min: | 0.00604 | at alpha= | 3 | deg
Mach: | 0.25 |  |  | Cl=0 at alpha= | -1.3771 | deg
|  |  |  | @ Cl=0.1, Cd= | 0.0063077
|  |  |  | @ Cl=0.4, Cd= | 0.0062868
|  |  |  | @ Cl=0.6, Cd= | 0.011295
alpha (deg) | Cl | Cd | Cm | Cl/Cd
-14 | -0.226 | 0.16651 | -0.005 | -1.356
-13.5 | -0.287 | 0.1492 | -0.006 | -1.922
-13 | -0.34 | 0.13663 | -0.006 | -2.49
-12.5 | -0.389 | 0.12644 | -0.006 | -3.073
-12 | -0.432 | 0.11201 | -0.006 | -3.853
-11.5 | -0.469 | 0.10351 | -0.006 | -4.531
-11 | -0.5 | 0.09346 | -0.006 | -5.354
-10.5 | -0.525 | 0.08503 | -0.007 | -6.173
-10 | -0.542 | 0.07681 | -0.007 | -7.059
-9.5 | -0.552 | 0.0722 | -0.007 | -7.642
-9 | -0.554 | 0.0661 | -0.008 | -8.377
-8.5 | -0.548 | 0.06004 | -0.008 | -9.124
-8 | -0.535 | 0.05566 | -0.008 | -9.61
-7.5 | -0.515 | 0.0518 | -0.008 | -9.95
-7 | -0.49 | 0.04807 | -0.009 | -10.191
-6.5 | -0.459 | 0.04528 | -0.009 | -10.14
-6 | -0.424 | 0.04222 | -0.009 | -10.043
-5.5 | -0.384 | 0.03972 | -0.01 | -9.67
-5 | -0.342 | 0.03739 | -0.011 | -9.146
-4.5 | -0.37 | 0.01026 | -0.025 | -36.079
-4 | -0.313 | 0.01004 | -0.026 | -31.206
-3.5 | -0.255 | 0.0097 | -0.027 | -26.33
-3 | -0.196 | 0.0093 | -0.027 | -21.098
-2.5 | -0.136 | 0.00905 | -0.028 | -15.058
-2 | -0.076 | 0.00877 | -0.029 | -8.637
-1.5 | -0.015 | 0.00658 | -0.029 | -2.267
-1 | 0.046 | 0.00629 | -0.03 | 7.335
-0.5 | 0.107 | 0.00631 | -0.031 | 17.013
0 | 0.168 | 0.00628 | -0.031 | 26.822
0.5 | 0.229 | 0.00631 | -0.032 | 36.368
1 | 0.291 | 0.00631 | -0.033 | 46.057
1.5 | 0.352 | 0.00636 | -0.033 | 55.309
2 | 0.411 | 0.00627 | -0.034 | 65.568
2.5 | 0.471 | 0.00632 | -0.035 | 74.53
3 | 0.531 | 0.00604 | -0.036 | 87.795
3.5 | 0.587 | 0.0112 | -0.036 | 52.383
4 | 0.643 | 0.01161 | -0.037 | 55.379
4.5 | 0.697 | 0.0121 | -0.037 | 57.648
5 | 0.75 | 0.01262 | -0.038 | 59.432
5.5 | 0.798 | 0.01319 | -0.038 | 60.502
6 | 0.688 | 0.03979 | -0.019 | 17.281
6.5 | 0.72 | 0.0426 | -0.018 | 16.892
7 | 0.747 | 0.04541 | -0.018 | 16.455
7.5 | 0.77 | 0.04929 | -0.017 | 15.613
8 | 0.786 | 0.05267 | -0.017 | 14.917
8.5 | 0.795 | 0.05689 | -0.017 | 13.974
9 | 0.797 | 0.06131 | -0.017 | 12.995
9.5 | 0.79 | 0.06701 | -0.016 | 11.792
10 | 0.776 | 0.07502 | -0.016 | 10.339
10.5 | 0.752 | 0.08021 | -0.015 | 9.381

## 30. Re 500k Mach 0.25 (2)
BIGFOIL.COM POLAR EXPORT
NACA65-211 a=0.6
NACA65-211 a=0.6 |  |  |  | Cl Max: | 1.0124 | at alpha= | 9 | deg
XFOIL ncrit=9 |  |  |  | L/D Max: | 81.9865 | at alpha= | 4 | deg
Re: | 500000 |  |  | Cd Min: | 0.24882 | at alpha= | -20 | deg
Mach: | 0.25 |  |  | Cl=0 at alpha= | -1.4022 | deg
|  |  |  | @ Cl=0.1, Cd= | 0.0070992
|  |  |  | @ Cl=0.4, Cd= | 0.007198
|  |  |  | @ Cl=0.6, Cd= | 0.0073468
alpha (deg) | Cl | Cd | Cm | Cl/Cd
-20 | -0.75 | 0.24882 | 0.0566 | -3.0142
-19.5 | -0.7318 | 0.24151 | 0.0513 | -3.0301
-19 | -0.7169 | 0.23472 | 0.0454 | -3.0543
-18.5 | -0.6985 | 0.22646 | 0.0417 | -3.0844
-18 | -0.6792 | 0.21963 | 0.0384 | -3.0925
-17.5 | -0.6615 | 0.21287 | 0.0344 | -3.1075
-17 | -0.6441 | 0.20579 | 0.0302 | -3.1299
-16.5 | -0.627 | 0.19824 | 0.0257 | -3.1628
-16 | -0.6153 | 0.19041 | 0.0195 | -3.2314
-15.5 | -0.603 | 0.18248 | 0.0144 | -3.3045
-15 | -0.5837 | 0.17394 | 0.0123 | -3.3558
-14.5 | -0.5668 | 0.16731 | 0.0092 | -3.3877
-14 | -0.5528 | 0.15973 | 0.0053 | -3.4608
-13.5 | -0.5406 | 0.15162 | 0.0009 | -3.5655
-13 | -0.5347 | 0.14259 | -0.0056 | -3.7499
-12.5 | -0.5263 | 0.13352 | -0.0105 | -3.9417
-12 | -0.5237 | 0.12312 | -0.0143 | -4.2536
-11.5 | -0.5104 | 0.11672 | -0.0162 | -4.3729
-11 | -0.5019 | 0.10917 | -0.0197 | -4.5974
-10.5 | -0.4979 | 0.10047 | -0.0246 | -4.9557
-10 | -0.498 | 0.08907 | -0.0336 | -5.5911
-9.5 | -0.5062 | 0.07511 | -0.0455 | -6.7394
-9 | -0.5306 | 0.06492 | -0.0536 | -8.1731
-8.5 | -0.5429 | 0.0564 | -0.059 | -9.6259
-8 | -0.5768 | 0.04585 | -0.0554 | -12.5802
-7.5 | -0.5637 | 0.04036 | -0.0529 | -13.9668
-7 | -0.5408 | 0.03562 | -0.0504 | -15.1825
-6.5 | -0.5154 | 0.02694 | -0.0459 | -19.1314
-6 | -0.4761 | 0.02125 | -0.0433 | -22.4047
-5.5 | -0.4263 | 0.01791 | -0.0416 | -23.8023
-5 | -0.3736 | 0.0155 | -0.0405 | -24.1032
-4.5 | -0.3228 | 0.01333 | -0.0393 | -24.2161
-4 | -0.2709 | 0.01219 | -0.0383 | -22.2231
-3.5 | -0.2174 | 0.01125 | -0.0376 | -19.3244
-3 | -0.1635 | 0.0104 | -0.037 | -15.7212
-2.5 | -0.1139 | 0.00878 | -0.0363 | -12.9727
-2 | -0.067 | 0.00724 | -0.0351 | -9.2541
-1.5 | -0.0107 | 0.00713 | -0.0347 | -1.5007
-1 | 0.044 | 0.00708 | -0.0337 | 6.2147
-0.5 | 0.1022 | 0.0071 | -0.0338 | 14.3944
0 | 0.1605 | 0.00706 | -0.034 | 22.7337
0.5 | 0.2184 | 0.00709 | -0.034 | 30.8039
1 | 0.2763 | 0.00711 | -0.0341 | 38.8608
1.5 | 0.333 | 0.00716 | -0.0339 | 46.5084
2 | 0.3894 | 0.0072 | -0.0335 | 54.0833
2.5 | 0.4436 | 0.00719 | -0.0324 | 61.6968
3 | 0.4944 | 0.00695 | -0.0302 | 71.1367
3.5 | 0.5475 | 0.00693 | -0.0287 | 79.0043
4 | 0.6067 | 0.0074 | -0.029 | 81.9865
4.5 | 0.6551 | 0.01149 | -0.031 | 57.0148
5 | 0.6983 | 0.01258 | -0.029 | 55.5087
5.5 | 0.7385 | 0.0136 | -0.0261 | 54.3015
6 | 0.7738 | 0.01533 | -0.0226 | 50.4762
6.5 | 0.814 | 0.0169 | -0.0198 | 48.1657
7 | 0.8553 | 0.01869 | -0.0174 | 45.7624
7.5 | 0.902 | 0.02192 | -0.0157 | 41.1496
8 | 0.9498 | 0.02531 | -0.014 | 37.5267
8.5 | 0.9886 | 0.02808 | -0.0116 | 35.2066
9 | 1.0124 | 0.03329 | -0.0081 | 30.4115
9.5 | 1.0117 | 0.04041 | -0.0023 | 25.0359
10 | 0.9941 | 0.04597 | 0.0046 | 21.625
10.5 | 0.9643 | 0.05278 | 0.0094 | 18.2702
11 | 0.8665 | 0.0729 | 0.0091 | 11.8861
11.5 | 0.8135 | 0.08872 | 0 | 9.1693
12 | 0.7771 | 0.11046 | -0.015 | 7.0351
12.5 | 0.7669 | 0.12417 | -0.0226 | 6.1762
13 | 0.7649 | 0.13556 | -0.0285 | 5.6425
13.5 | 0.7704 | 0.14452 | -0.0328 | 5.3308
14 | 0.7689 | 0.15524 | -0.0369 | 4.953

## 31. Re 500k Mach 0.50 (1)
BIGFOIL.COM POLAR EXPORT
NACA65-211 a=0.6
NACA65-211 a=0.6 |  |  |  | Cl Max: | 1.126 | at alpha= | 20 | deg
JavaFoil+Calcfoil stall+Eppler ext transition |  |  |  | L/D Max: | 73.974 | at alpha= | 2.5 | deg
Re: | 500000 |  |  | Cd Min: | 0.00629 | at alpha= | 1 | deg
Mach: | 0.5 |  |  | Cl=0 at alpha= | -1.3768 | deg
|  |  |  | @ Cl=0.1, Cd= | 0.0064671
|  |  |  | @ Cl=0.4, Cd= | 0.0063506
|  |  |  | @ Cl=0.6, Cd= | 0.01197
alpha (deg) | Cl | Cd | Cm | Cl/Cd
-20 | -1.002 | 0.2179 | -0.005 | -4.598
-19.5 | -0.975 | 0.21295 | -0.005 | -4.581
-19 | -0.947 | 0.20987 | -0.005 | -4.513
-18.5 | -0.921 | 0.20644 | -0.005 | -4.461
-18 | -0.895 | 0.20455 | -0.005 | -4.374
-17.5 | -0.869 | 0.19663 | -0.006 | -4.417
-17 | -0.842 | 0.19146 | -0.006 | -4.4
-16.5 | -0.814 | 0.17918 | -0.006 | -4.544
-16 | -0.788 | 0.17203 | -0.006 | -4.579
-15.5 | -0.761 | 0.16561 | -0.007 | -4.596
-15 | -0.735 | 0.15993 | -0.007 | -4.595
-14.5 | -0.708 | 0.16253 | -0.007 | -4.358
-14 | -0.68 | 0.15206 | -0.007 | -4.475
-13.5 | -0.653 | 0.14494 | -0.007 | -4.509
-13 | -0.627 | 0.14139 | -0.008 | -4.434
-12.5 | -0.6 | 0.13257 | -0.008 | -4.528
-12 | -0.574 | 0.12903 | -0.008 | -4.446
-11.5 | -0.547 | 0.12576 | -0.009 | -4.349
-11 | -0.519 | 0.12463 | -0.008 | -4.165
-10.5 | -0.492 | 0.11622 | -0.009 | -4.236
-10 | -0.466 | 0.10733 | -0.009 | -4.338
-9.5 | -0.439 | 0.11113 | -0.009 | -3.948
-9 | -0.412 | 0.1086 | -0.009 | -3.792
-8.5 | -0.385 | 0.09653 | -0.01 | -3.988
-8 | -0.357 | 0.09019 | -0.009 | -3.963
-7.5 | -0.331 | 0.08833 | -0.009 | -3.743
-7 | -0.304 | 0.0885 | -0.01 | -3.431
-6.5 | -0.277 | 0.08639 | -0.01 | -3.203
-6 | -0.404 | 0.05098 | -0.01 | -7.923
-5.5 | -0.394 | 0.04397 | -0.01 | -8.972
-5 | -0.363 | 0.04006 | -0.011 | -9.074
-4.5 | -0.323 | 0.03682 | -0.012 | -8.773
-4 | -0.277 | 0.03444 | -0.013 | -8.045
-3.5 | -0.282 | 0.0101 | -0.03 | -27.963
-3 | -0.218 | 0.00974 | -0.031 | -22.381
-2.5 | -0.152 | 0.00936 | -0.031 | -16.204
-2 | -0.084 | 0.00908 | -0.032 | -9.305
-1.5 | -0.017 | 0.00885 | -0.033 | -1.879
-1 | 0.052 | 0.00646 | -0.034 | 7.977
-0.5 | 0.12 | 0.00647 | -0.034 | 18.554
0 | 0.188 | 0.00651 | -0.035 | 28.922
0.5 | 0.256 | 0.00656 | -0.036 | 39.099
1 | 0.325 | 0.00629 | -0.037 | 51.582
1.5 | 0.393 | 0.00634 | -0.037 | 61.952
2 | 0.459 | 0.00644 | -0.038 | 71.275
2.5 | 0.525 | 0.0071 | -0.039 | 73.974
3 | 0.586 | 0.01185 | -0.039 | 49.437
3.5 | 0.648 | 0.01238 | -0.04 | 52.341
4 | 0.707 | 0.013 | -0.041 | 54.436
4.5 | 0.763 | 0.01374 | -0.041 | 55.535
5 | 0.814 | 0.01446 | -0.042 | 56.253
5.5 | 0.697 | 0.0396 | -0.019 | 17.595
6 | 0.708 | 0.04391 | -0.017 | 16.129
6.5 | 0.677 | 0.04914 | -0.017 | 13.783
7 | 0.448 | 0.05893 | -0.016 | 7.61
7.5 | 0.475 | 0.08489 | -0.018 | 5.598
8 | 0.502 | 0.0888 | -0.018 | 5.649
8.5 | 0.528 | 0.09159 | -0.018 | 5.763
9 | 0.554 | 0.09778 | -0.019 | 5.667
9.5 | 0.581 | 0.10169 | -0.021 | 5.715
10 | 0.607 | 0.10469 | -0.021 | 5.801
10.5 | 0.633 | 0.11304 | -0.022 | 5.603
11 | 0.659 | 0.1181 | -0.022 | 5.584
11.5 | 0.687 | 0.12692 | -0.024 | 5.41
12 | 0.713 | 0.13388 | -0.025 | 5.322
12.5 | 0.738 | 0.13731 | -0.025 | 5.378
13 | 0.764 | 0.13755 | -0.025 | 5.556
13.5 | 0.79 | 0.14625 | -0.026 | 5.403
14 | 0.817 | 0.15599 | -0.028 | 5.24
14.5 | 0.843 | 0.1589 | -0.028 | 5.305
15 | 0.869 | 0.16581 | -0.029 | 5.239
15.5 | 0.894 | 0.17049 | -0.029 | 5.246
16 | 0.922 | 0.17644 | -0.031 | 5.225
16.5 | 0.947 | 0.18174 | -0.032 | 5.212
17 | 0.972 | 0.19411 | -0.032 | 5.01
17.5 | 0.998 | 0.19607 | -0.033 | 5.09
18 | 1.025 | 0.20746 | -0.034 | 4.941
18.5 | 1.051 | 0.2109 | -0.035 | 4.982
19 | 1.076 | 0.21627 | -0.035 | 4.974
19.5 | 1.101 | 0.22263 | -0.036 | 4.944
20 | 1.126 | 0.22783 | -0.036 | 4.941

## 32. Re 500k Mach 0.50 (2)
BIGFOIL.COM POLAR EXPORT
NACA65-211 a=0.6
NACA65-211 a=0.6 |  |  |  | Cl Max: | 1.0185 | at alpha= | 20 | deg
XFOIL ncrit=9 |  |  |  | L/D Max: | 82.2061 | at alpha= | 3.5 | deg
Re: | 500000 |  |  | Cd Min: | 0.28742 | at alpha= | 20 | deg
Mach: | 0.5 |  |  | Cl=0 at alpha= | -1.4114 | deg
|  |  |  | @ Cl=0.1, Cd= | 0.0075924
|  |  |  | @ Cl=0.4, Cd= | 0.0077835
|  |  |  | @ Cl=0.6, Cd= | 0.0075995
alpha (deg) | Cl | Cd | Cm | Cl/Cd
-20 | -0.8164 | 0.27181 | 0.0679 | -3.0036
-19.5 | -0.7956 | 0.26384 | 0.0617 | -3.0155
-19 | -0.7718 | 0.25441 | 0.0577 | -3.0337
-18.5 | -0.7496 | 0.24649 | 0.0528 | -3.0411
-18 | -0.7269 | 0.23829 | 0.0476 | -3.0505
-17.5 | -0.7047 | 0.22991 | 0.0424 | -3.0651
-17 | -0.683 | 0.22143 | 0.0364 | -3.0845
-16.5 | -0.6639 | 0.21335 | 0.0301 | -3.1118
-16 | -0.6464 | 0.2052 | 0.0242 | -3.1501
-15.5 | -0.62 | 0.19563 | 0.0219 | -3.1692
-15 | -0.5985 | 0.1879 | 0.0176 | -3.1852
-14.5 | -0.5782 | 0.17961 | 0.0128 | -3.2192
-14 | -0.5641 | 0.17138 | 0.0058 | -3.2915
-13.5 | -0.5488 | 0.1629 | 0.0003 | -3.3689
-13 | -0.5325 | 0.15334 | -0.0041 | -3.4727
-12.5 | -0.5096 | 0.14539 | -0.0059 | -3.5051
-12 | -0.4935 | 0.13745 | -0.0099 | -3.5904
-11.5 | -0.4801 | 0.12907 | -0.0149 | -3.7197
-11 | -0.4726 | 0.11997 | -0.0225 | -3.9393
-10.5 | -0.4618 | 0.11093 | -0.0276 | -4.163
-10 | -0.4543 | 0.10201 | -0.0298 | -4.4535
-9.5 | -0.4427 | 0.09446 | -0.0333 | -4.6866
-9 | -0.4354 | 0.08598 | -0.0385 | -5.064
-8.5 | -0.4193 | 0.07512 | -0.0501 | -5.5817
-8 | -0.4275 | 0.06212 | -0.0649 | -6.8818
-6 | -0.4796 | 0.03173 | -0.0588 | -15.115
-5.5 | -0.4539 | 0.02554 | -0.0552 | -17.7721
-4.5 | -0.3555 | 0.01673 | -0.0496 | -21.2493
-4 | -0.2959 | 0.01434 | -0.0476 | -20.6346
-3.5 | -0.2365 | 0.01283 | -0.0458 | -18.4334
-3 | -0.1795 | 0.0114 | -0.0439 | -15.7456
-2.5 | -0.1184 | 0.0106 | -0.0428 | -11.1698
-2 | -0.0695 | 0.00821 | -0.0414 | -8.4653
-1.5 | -0.011 | 0.00761 | -0.0399 | -1.4455
-1 | 0.0511 | 0.00757 | -0.0387 | 6.7503
-0.5 | 0.1166 | 0.0076 | -0.0385 | 15.3421
0 | 0.1831 | 0.0076 | -0.0388 | 24.0921
0.5 | 0.2493 | 0.00764 | -0.039 | 32.6309
1 | 0.3155 | 0.00769 | -0.0391 | 41.0273
1.5 | 0.3808 | 0.00776 | -0.0391 | 49.0722
2 | 0.4461 | 0.00784 | -0.0387 | 56.9005
2.5 | 0.509 | 0.00772 | -0.0374 | 65.9326
3.5 | 0.6223 | 0.00757 | -0.0311 | 82.2061
4 | 0.6283 | 0.01123 | -0.0226 | 55.9484
4.5 | 0.7029 | 0.01324 | -0.0256 | 53.0891
5 | 0.7326 | 0.01463 | -0.0195 | 50.0752
5.5 | 0.7581 | 0.01641 | -0.0128 | 46.1974
6 | 0.791 | 0.0189 | -0.0073 | 41.8519
6.5 | 0.8459 | 0.02198 | -0.0041 | 38.485
7 | 0.889 | 0.02575 | -0.0003 | 34.5243
7.5 | 0.9023 | 0.03167 | 0.0053 | 28.4907
8 | 0.8967 | 0.03754 | 0.011 | 23.8865
8.5 | 0.8765 | 0.04457 | 0.0146 | 19.6657
9 | 0.8489 | 0.05314 | 0.0151 | 15.9748
9.5 | 0.8187 | 0.06323 | 0.0119 | 12.948
10 | 0.7874 | 0.0758 | 0.0046 | 10.3879
10.5 | 0.7642 | 0.09188 | -0.0065 | 8.3174
11 | 0.7522 | 0.107 | -0.0155 | 7.0299
11.5 | 0.7403 | 0.12208 | -0.0224 | 6.0641
12.5 | 0.7504 | 0.14522 | -0.0338 | 5.1673
13 | 0.761 | 0.1561 | -0.0397 | 4.8751
13.5 | 0.7701 | 0.16791 | -0.0483 | 4.5864
14 | 0.7846 | 0.17752 | -0.0536 | 4.4198
14.5 | 0.8023 | 0.18618 | -0.0581 | 4.3093
15 | 0.8228 | 0.19512 | -0.0606 | 4.2169
15.5 | 0.8391 | 0.20521 | -0.0669 | 4.089
16 | 0.8533 | 0.21542 | -0.0749 | 3.9611
16.5 | 0.8729 | 0.2245 | -0.0802 | 3.8882
17 | 0.8937 | 0.23307 | -0.0852 | 3.8345
17.5 | 0.9168 | 0.24153 | -0.0886 | 3.7958
18 | 0.9386 | 0.25174 | -0.0932 | 3.7284
18.5 | 0.9563 | 0.26073 | -0.1 | 3.6678
19 | 0.9758 | 0.27016 | -0.1075 | 3.6119
19.5 | 0.9971 | 0.27896 | -0.113 | 3.5743
20 | 1.0185 | 0.28742 | -0.1182 | 3.5436

## 33. Re 750k Mach 0.00 (1)
BIGFOIL.COM POLAR EXPORT
NACA65-211 a=0.6
NACA65-211 a=0.6 |  |  |  | Cl Max: | 0.939 | at alpha= | 7.5 | deg
JavaFoil+Calcfoil stall+Eppler ext transition |  |  |  | L/D Max: | 92.065 | at alpha= | 3 | deg
Re: | 750000 |  |  | Cd Min: | 0.00551 | at alpha= | 2 | deg
Mach: | 0 |  |  | Cl=0 at alpha= | -1.3814 | deg
|  |  |  | @ Cl=0.1, Cd= | 0.005772
|  |  |  | @ Cl=0.4, Cd= | 0.0055107
|  |  |  | @ Cl=0.6, Cd= | 0.010256
alpha (deg) | Cl | Cd | Cm | Cl/Cd
-16 | -0.497 | 0.15417 | -0.004 | -3.226
-15.5 | -0.52 | 0.14666 | -0.004 | -3.547
-15 | -0.541 | 0.1373 | -0.005 | -3.94
-14.5 | -0.558 | 0.12939 | -0.005 | -4.311
-14 | -0.574 | 0.1205 | -0.005 | -4.761
-13.5 | -0.588 | 0.10948 | -0.005 | -5.371
-13 | -0.6 | 0.10649 | -0.005 | -5.639
-12.5 | -0.611 | 0.09617 | -0.006 | -6.351
-12 | -0.618 | 0.08911 | -0.006 | -6.938
-11.5 | -0.623 | 0.08346 | -0.006 | -7.463
-11 | -0.624 | 0.07905 | -0.007 | -7.894
-10.5 | -0.621 | 0.07352 | -0.007 | -8.45
-10 | -0.615 | 0.06771 | -0.007 | -9.076
-9.5 | -0.604 | 0.06422 | -0.007 | -9.402
-9 | -0.588 | 0.05934 | -0.008 | -9.917
-8.5 | -0.569 | 0.05557 | -0.008 | -10.246
-8 | -0.546 | 0.05173 | -0.008 | -10.55
-7.5 | -0.518 | 0.04864 | -0.009 | -10.659
-7 | -0.488 | 0.04567 | -0.009 | -10.682
-6.5 | -0.454 | 0.04301 | -0.01 | -10.549
-6 | -0.417 | 0.0403 | -0.01 | -10.34
-5.5 | -0.467 | 0.00983 | -0.023 | -47.543
-5 | -0.414 | 0.00957 | -0.024 | -43.289
-4.5 | -0.36 | 0.00932 | -0.025 | -38.64
-4 | -0.304 | 0.00906 | -0.025 | -33.592
-3.5 | -0.248 | 0.00882 | -0.026 | -28.092
-3 | -0.19 | 0.00862 | -0.027 | -22.06
-2.5 | -0.132 | 0.00839 | -0.027 | -15.731
-2 | -0.073 | 0.0082 | -0.028 | -8.952
-1.5 | -0.014 | 0.00582 | -0.029 | -2.482
-1 | 0.045 | 0.0058 | -0.029 | 7.702
-0.5 | 0.104 | 0.00577 | -0.03 | 18.024
0 | 0.163 | 0.0058 | -0.03 | 28.145
0.5 | 0.222 | 0.00579 | -0.031 | 38.362
1 | 0.281 | 0.00557 | -0.032 | 50.481
1.5 | 0.34 | 0.00558 | -0.032 | 60.973
2 | 0.398 | 0.00551 | -0.033 | 72.36
2.5 | 0.457 | 0.00553 | -0.034 | 82.55
3 | 0.514 | 0.00559 | -0.034 | 92.065
3.5 | 0.57 | 0.01006 | -0.035 | 56.664
4 | 0.625 | 0.01042 | -0.036 | 60.03
4.5 | 0.68 | 0.01082 | -0.036 | 62.785
5 | 0.732 | 0.01124 | -0.037 | 65.12
5.5 | 0.781 | 0.01172 | -0.037 | 66.627
6 | 0.826 | 0.01225 | -0.038 | 67.45
6.5 | 0.868 | 0.01273 | -0.039 | 68.224
7 | 0.906 | 0.01331 | -0.039 | 68.089
7.5 | 0.939 | 0.01395 | -0.04 | 67.341
8 | 0.793 | 0.04919 | -0.02 | 16.125
8.5 | 0.812 | 0.05291 | -0.019 | 15.341
9 | 0.827 | 0.05693 | -0.019 | 14.533
9.5 | 0.838 | 0.06126 | -0.018 | 13.685
10 | 0.844 | 0.06641 | -0.018 | 12.715
10.5 | 0.846 | 0.07039 | -0.017 | 12.022
11 | 0.844 | 0.07631 | -0.017 | 11.063
11.5 | 0.837 | 0.08147 | -0.017 | 10.268
12 | 0.819 | 0.08712 | -0.017 | 9.402
12.5 | 0.798 | 0.09504 | -0.017 | 8.396

## 34. Re 750k Mach 0.00 (2)
BIGFOIL.COM POLAR EXPORT
NACA65-211 a=0.6
NACA65-211 a=0.6 |  |  |  | Cl Max: | 1.1263 | at alpha= | 11 | deg
XFOIL ncrit=9 |  |  |  | L/D Max: | 91.2352 | at alpha= | 3.5 | deg
Re: | 750000 |  |  | Cd Min: | 0.24276 | at alpha= | -20 | deg
Mach: | 0 |  |  | Cl=0 at alpha= | -1.4002 | deg
|  |  |  | @ Cl=0.1, Cd= | 0.0058099
|  |  |  | @ Cl=0.4, Cd= | 0.005793
|  |  |  | @ Cl=0.6, Cd= | 0.0084887
alpha (deg) | Cl | Cd | Cm | Cl/Cd
-20 | -0.7347 | 0.24276 | 0.0532 | -3.0264
-19.5 | -0.7196 | 0.23552 | 0.0481 | -3.0554
-19 | -0.7041 | 0.22832 | 0.0433 | -3.0838
-18.5 | -0.6863 | 0.22172 | 0.0406 | -3.0953
-18 | -0.6695 | 0.21526 | 0.0365 | -3.1102
-17.5 | -0.6532 | 0.20864 | 0.0325 | -3.1308
-17 | -0.6372 | 0.20139 | 0.0284 | -3.164
-16.5 | -0.6235 | 0.19298 | 0.0231 | -3.2309
-16 | -0.612 | 0.18478 | 0.0182 | -3.312
-15.5 | -0.6008 | 0.17549 | 0.0142 | -3.4236
-15 | -0.583 | 0.16954 | 0.0116 | -3.4387
-14.5 | -0.5689 | 0.16269 | 0.0081 | -3.4968
-14 | -0.5571 | 0.15499 | 0.0042 | -3.5944
-13.5 | -0.5504 | 0.1455 | -0.0016 | -3.7828
-13 | -0.5421 | 0.13649 | -0.0061 | -3.9717
-12.5 | -0.537 | 0.1266 | -0.0108 | -4.2417
-12 | -0.5418 | 0.11562 | -0.0152 | -4.686
-11.5 | -0.532 | 0.10925 | -0.018 | -4.8696
-11 | -0.5274 | 0.10128 | -0.022 | -5.2073
-10.5 | -0.5287 | 0.0919 | -0.0273 | -5.753
-10 | -0.5393 | 0.07974 | -0.0353 | -6.7632
-9.5 | -0.5803 | 0.06366 | -0.0494 | -9.1156
-9 | -0.6042 | 0.05387 | -0.0531 | -11.2159
-8.5 | -0.6073 | 0.0472 | -0.0487 | -12.8665
-7.5 | -0.6167 | 0.02276 | -0.0392 | -27.0958
-7 | -0.5732 | 0.01962 | -0.0378 | -29.2151
-6.5 | -0.5248 | 0.01758 | -0.0368 | -29.8521
-6 | -0.4742 | 0.01583 | -0.0361 | -29.9558
-5.5 | -0.4266 | 0.01307 | -0.0351 | -32.6396
-5 | -0.3754 | 0.01212 | -0.0346 | -30.9736
-4.5 | -0.324 | 0.01119 | -0.0341 | -28.9544
-4 | -0.2712 | 0.01046 | -0.0338 | -25.9273
-3.5 | -0.2193 | 0.00957 | -0.0334 | -22.9154
-3 | -0.1648 | 0.00903 | -0.0334 | -18.2503
-2.5 | -0.1134 | 0.00792 | -0.0332 | -14.3182
-2 | -0.0665 | 0.0062 | -0.0328 | -10.7258
-1.5 | -0.0109 | 0.00601 | -0.0329 | -1.8136
-1 | 0.0437 | 0.00586 | -0.0326 | 7.4573
-0.5 | 0.0997 | 0.00581 | -0.0327 | 17.1601
0 | 0.1564 | 0.00579 | -0.033 | 27.0121
0.5 | 0.2133 | 0.00579 | -0.0333 | 36.8394
1 | 0.2698 | 0.0058 | -0.0336 | 46.5172
1.5 | 0.326 | 0.0058 | -0.0338 | 56.2069
2 | 0.3816 | 0.00581 | -0.0337 | 65.6799
2.5 | 0.4356 | 0.00576 | -0.0332 | 75.625
3 | 0.4882 | 0.00578 | -0.0324 | 84.4637
3.5 | 0.5392 | 0.00591 | -0.0314 | 91.2352
4 | 0.58 | 0.00691 | -0.0287 | 83.9363
4.5 | 0.6156 | 0.00972 | -0.0269 | 63.3333
5.5 | 0.7321 | 0.01164 | -0.0299 | 62.8952
6 | 0.7772 | 0.01241 | -0.0285 | 62.6269
6.5 | 0.8145 | 0.01405 | -0.0259 | 57.9715
7 | 0.8605 | 0.01485 | -0.0247 | 57.9461
7.5 | 0.9028 | 0.01599 | -0.023 | 56.4603
8 | 0.9361 | 0.01892 | -0.0202 | 49.4767
8.5 | 0.9802 | 0.01983 | -0.0188 | 49.4302
9 | 1.0213 | 0.02137 | -0.0172 | 47.7913
9.5 | 1.0595 | 0.02305 | -0.0153 | 45.9653
10 | 1.0908 | 0.02857 | -0.0132 | 38.1799
10.5 | 1.1162 | 0.03072 | -0.0096 | 36.3346
11 | 1.1263 | 0.03429 | -0.0045 | 32.8463
11.5 | 1.1196 | 0.03944 | 0.0011 | 28.3874
12 | 1.1046 | 0.04482 | 0.0055 | 24.6452
12.5 | 1.0444 | 0.05655 | 0.0088 | 18.4686
13 | 0.9492 | 0.07607 | 0.0041 | 12.478
13.5 | 0.883 | 0.09742 | -0.0094 | 9.0638
14 | 0.7797 | 0.14392 | -0.0328 | 5.4176
14.5 | 0.7796 | 0.15669 | -0.0392 | 4.9754
15 | 0.7835 | 0.16987 | -0.0463 | 4.6124
15.5 | 0.7916 | 0.17944 | -0.0514 | 4.4115
16 | 0.804 | 0.18685 | -0.0555 | 4.3029

## 35. Re 750k Mach 0.10 (1)
BIGFOIL.COM POLAR EXPORT
NACA65-211 a=0.6
NACA65-211 a=0.6 |  |  |  | Cl Max: | 0.94 | at alpha= | 7.5 | deg
JavaFoil+Calcfoil stall+Eppler ext transition |  |  |  | L/D Max: | 92.191 | at alpha= | 3 | deg
Re: | 750000 |  |  | Cd Min: | 0.00554 | at alpha= | 2 | deg
Mach: | 0.1 |  |  | Cl=0 at alpha= | -1.375 | deg
|  |  |  | @ Cl=0.1, Cd= | 0.0058014
|  |  |  | @ Cl=0.4, Cd= | 0.00554
|  |  |  | @ Cl=0.6, Cd= | 0.010287
alpha (deg) | Cl | Cd | Cm | Cl/Cd
-16 | -0.453 | 0.16508 | -0.004 | -2.741
-15.5 | -0.478 | 0.15099 | -0.005 | -3.168
-15 | -0.502 | 0.13852 | -0.005 | -3.626
-14.5 | -0.522 | 0.13392 | -0.005 | -3.9
-14 | -0.541 | 0.12166 | -0.005 | -4.45
-13.5 | -0.559 | 0.11438 | -0.005 | -4.889
-13 | -0.575 | 0.1068 | -0.006 | -5.385
-12.5 | -0.589 | 0.09912 | -0.006 | -5.939
-12 | -0.6 | 0.09125 | -0.006 | -6.571
-11.5 | -0.607 | 0.08582 | -0.006 | -7.076
-11 | -0.611 | 0.08081 | -0.007 | -7.567
-10.5 | -0.611 | 0.07336 | -0.007 | -8.334
-10 | -0.607 | 0.06878 | -0.007 | -8.828
-9.5 | -0.599 | 0.06399 | -0.007 | -9.353
-9 | -0.585 | 0.05952 | -0.007 | -9.83
-8.5 | -0.567 | 0.05594 | -0.008 | -10.143
-8 | -0.545 | 0.05206 | -0.008 | -10.47
-7.5 | -0.519 | 0.04884 | -0.008 | -10.617
-7 | -0.488 | 0.04585 | -0.009 | -10.655
-6.5 | -0.455 | 0.04317 | -0.01 | -10.535
-6 | -0.418 | 0.04039 | -0.01 | -10.348
-5.5 | -0.379 | 0.0375 | -0.012 | -10.094
-5 | -0.416 | 0.00965 | -0.024 | -43.141
-4.5 | -0.362 | 0.00931 | -0.025 | -38.85
-4 | -0.306 | 0.00907 | -0.025 | -33.705
-3.5 | -0.249 | 0.00881 | -0.026 | -28.251
-3 | -0.191 | 0.00861 | -0.027 | -22.191
-2.5 | -0.133 | 0.0084 | -0.027 | -15.788
-2 | -0.074 | 0.00818 | -0.028 | -9.013
-1.5 | -0.015 | 0.00582 | -0.029 | -2.492
-1 | 0.045 | 0.00582 | -0.029 | 7.722
-0.5 | 0.104 | 0.0058 | -0.03 | 18.031
0 | 0.164 | 0.00578 | -0.031 | 28.373
0.5 | 0.223 | 0.00578 | -0.031 | 38.661
1 | 0.283 | 0.00559 | -0.032 | 50.552
1.5 | 0.342 | 0.00562 | -0.033 | 60.928
2 | 0.4 | 0.00554 | -0.033 | 72.321
2.5 | 0.459 | 0.00557 | -0.034 | 82.419
3 | 0.517 | 0.00561 | -0.035 | 92.191
3.5 | 0.573 | 0.01013 | -0.035 | 56.552
4 | 0.628 | 0.01045 | -0.036 | 60.12
4.5 | 0.683 | 0.01088 | -0.036 | 62.751
5 | 0.735 | 0.01132 | -0.037 | 64.927
5.5 | 0.784 | 0.01178 | -0.038 | 66.544
6 | 0.829 | 0.01233 | -0.038 | 67.258
6.5 | 0.871 | 0.0128 | -0.039 | 68.028
7 | 0.908 | 0.0134 | -0.039 | 67.769
7.5 | 0.94 | 0.01402 | -0.04 | 67.102
8 | 0.793 | 0.04938 | -0.02 | 16.064
8.5 | 0.811 | 0.05361 | -0.019 | 15.12
9 | 0.825 | 0.05758 | -0.019 | 14.325
9.5 | 0.834 | 0.06129 | -0.018 | 13.601
10 | 0.838 | 0.06698 | -0.018 | 12.504
10.5 | 0.837 | 0.07101 | -0.017 | 11.786
11 | 0.832 | 0.0768 | -0.017 | 10.828
11.5 | 0.821 | 0.08234 | -0.017 | 9.97
12 | 0.799 | 0.0897 | -0.017 | 8.911
12.5 | 0.774 | 0.09517 | -0.017 | 8.13

## 36. Re 750k Mach 0.10 (2)
BIGFOIL.COM POLAR EXPORT
NACA65-211 a=0.6
NACA65-211 a=0.6 |  |  |  | Cl Max: | 1.1077 | at alpha= | 11 | deg
XFOIL ncrit=9 |  |  |  | L/D Max: | 91.3131 | at alpha= | 3.5 | deg
Re: | 750000 |  |  | Cd Min: | 0.24356 | at alpha= | -20 | deg
Mach: | 0.1 |  |  | Cl=0 at alpha= | -1.4 | deg
|  |  |  | @ Cl=0.1, Cd= | 0.0058303
|  |  |  | @ Cl=0.4, Cd= | 0.0058152
|  |  |  | @ Cl=0.6, Cd= | 0.0084716
alpha (deg) | Cl | Cd | Cm | Cl/Cd
-20 | -0.737 | 0.24356 | 0.0537 | -3.0259
-19.5 | -0.7217 | 0.23631 | 0.0485 | -3.054
-18.5 | -0.6879 | 0.22247 | 0.041 | -3.0921
-18 | -0.671 | 0.21595 | 0.0369 | -3.1072
-17.5 | -0.6545 | 0.20928 | 0.0329 | -3.1274
-17 | -0.6383 | 0.20198 | 0.0287 | -3.1602
-16.5 | -0.6244 | 0.1936 | 0.0234 | -3.2252
-16 | -0.6125 | 0.18541 | 0.0184 | -3.3035
-15.5 | -0.6007 | 0.17622 | 0.0145 | -3.4088
-15 | -0.5829 | 0.17022 | 0.0119 | -3.4244
-14.5 | -0.5686 | 0.16332 | 0.0083 | -3.4815
-14 | -0.5566 | 0.15559 | 0.0044 | -3.5774
-13.5 | -0.5497 | 0.1461 | -0.0015 | -3.7625
-13 | -0.541 | 0.13716 | -0.0059 | -3.9443
-12.5 | -0.5354 | 0.12736 | -0.0106 | -4.2038
-12 | -0.5386 | 0.11679 | -0.0148 | -4.6117
-11.5 | -0.5282 | 0.11042 | -0.0176 | -4.7836
-11 | -0.5233 | 0.10243 | -0.0216 | -5.1089
-10.5 | -0.5239 | 0.09309 | -0.0267 | -5.6279
-10 | -0.5335 | 0.0792 | -0.0366 | -6.7361
-9.5 | -0.5655 | 0.06539 | -0.0484 | -8.6481
-9 | -0.5935 | 0.05476 | -0.054 | -10.8382
-8.5 | -0.6015 | 0.04819 | -0.0497 | -12.4818
-8 | -0.6025 | 0.04091 | -0.0459 | -14.7275
-7.5 | -0.6154 | 0.02449 | -0.0405 | -25.1286
-7 | -0.5751 | 0.02029 | -0.0385 | -28.344
-6.5 | -0.5272 | 0.01798 | -0.0374 | -29.3215
-6 | -0.4768 | 0.01603 | -0.0366 | -29.7442
-5.5 | -0.4284 | 0.0133 | -0.0355 | -32.2105
-5 | -0.3772 | 0.01223 | -0.035 | -30.8422
-4.5 | -0.3256 | 0.01128 | -0.0344 | -28.8652
-4 | -0.272 | 0.01061 | -0.0342 | -25.6362
-3.5 | -0.2204 | 0.0096 | -0.0337 | -22.9583
-3 | -0.1656 | 0.00908 | -0.0336 | -18.2379
-2.5 | -0.1133 | 0.00806 | -0.0335 | -14.0571
-2 | -0.0668 | 0.00623 | -0.033 | -10.7223
-1.5 | -0.011 | 0.00602 | -0.0331 | -1.8272
-1 | 0.044 | 0.00588 | -0.0328 | 7.483
-0.5 | 0.1004 | 0.00583 | -0.0329 | 17.2213
0 | 0.1574 | 0.00582 | -0.0332 | 27.0447
0.5 | 0.2146 | 0.0058 | -0.0335 | 37
1 | 0.2714 | 0.00583 | -0.0338 | 46.5523
1.5 | 0.328 | 0.00582 | -0.034 | 56.3574
2 | 0.384 | 0.00583 | -0.034 | 65.8662
2.5 | 0.4382 | 0.00578 | -0.0334 | 75.8131
3 | 0.4912 | 0.0058 | -0.0327 | 84.6897
3.5 | 0.5424 | 0.00594 | -0.0315 | 91.3131
4 | 0.582 | 0.00708 | -0.0287 | 82.2034
4.5 | 0.6177 | 0.00984 | -0.0268 | 62.7744
5.5 | 0.7352 | 0.01171 | -0.0297 | 62.7839
6 | 0.7802 | 0.01253 | -0.0282 | 62.2666
6.5 | 0.8175 | 0.01417 | -0.0255 | 57.6923
7 | 0.8631 | 0.01504 | -0.0241 | 57.387
7.5 | 0.9051 | 0.01624 | -0.0223 | 55.7328
8 | 0.9395 | 0.01912 | -0.0195 | 49.137
8.5 | 0.9833 | 0.02022 | -0.018 | 48.6301
9 | 1.0241 | 0.02191 | -0.0162 | 46.7412
9.5 | 1.0617 | 0.02377 | -0.0142 | 44.6655
10 | 1.0894 | 0.02945 | -0.0115 | 36.9915
10.5 | 1.1071 | 0.0326 | -0.0069 | 33.9601
11 | 1.1077 | 0.03703 | -0.0011 | 29.9136
11.5 | 1.084 | 0.04396 | 0.0049 | 24.6588
12 | 1.0385 | 0.05347 | 0.0088 | 19.4221
12.5 | 0.9711 | 0.06739 | 0.0078 | 14.4101
13 | 0.9157 | 0.08259 | 0.0006 | 11.0873
13.5 | 0.8397 | 0.11393 | -0.0198 | 7.3703
14 | 0.7778 | 0.14557 | -0.0337 | 5.3431
14.5 | 0.7789 | 0.15799 | -0.0399 | 4.9301
15 | 0.7836 | 0.17081 | -0.0469 | 4.5876
15.5 | 0.7918 | 0.18055 | -0.0522 | 4.3855
16 | 0.8044 | 0.18804 | -0.0562 | 4.2778

## 37. Re 750k Mach 0.25 (1)
BIGFOIL.COM POLAR EXPORT
NACA65-211 a=0.6
NACA65-211 a=0.6 |  |  |  | Cl Max: | 0.916 | at alpha= | 7 | deg
JavaFoil+Calcfoil stall+Eppler ext transition |  |  |  | L/D Max: | 93.231 | at alpha= | 3 | deg
Re: | 750000 |  |  | Cd Min: | 0.00559 | at alpha= | 2 | deg
Mach: | 0.25 |  |  | Cl=0 at alpha= | -1.3771 | deg
|  |  |  | @ Cl=0.1, Cd= | 0.0058312
|  |  |  | @ Cl=0.4, Cd= | 0.0056086
|  |  |  | @ Cl=0.6, Cd= | 0.010424
alpha (deg) | Cl | Cd | Cm | Cl/Cd
-14 | -0.226 | 0.12049 | -0.006 | -1.875
-13.5 | -0.287 | 0.11555 | -0.006 | -2.483
-13 | -0.34 | 0.12489 | -0.006 | -2.726
-12.5 | -0.389 | 0.11916 | -0.006 | -3.262
-12 | -0.432 | 0.10869 | -0.006 | -3.972
-11.5 | -0.469 | 0.09791 | -0.006 | -4.792
-11 | -0.501 | 0.09021 | -0.007 | -5.549
-10.5 | -0.525 | 0.08115 | -0.007 | -6.47
-10 | -0.542 | 0.07438 | -0.007 | -7.292
-9.5 | -0.552 | 0.06923 | -0.007 | -7.974
-9 | -0.554 | 0.06326 | -0.008 | -8.756
-8.5 | -0.548 | 0.05766 | -0.008 | -9.503
-8 | -0.535 | 0.05383 | -0.008 | -9.94
-7.5 | -0.516 | 0.05008 | -0.009 | -10.296
-7 | -0.49 | 0.04645 | -0.009 | -10.551
-6.5 | -0.459 | 0.04386 | -0.009 | -10.471
-6 | -0.424 | 0.04101 | -0.01 | -10.349
-5.5 | -0.385 | 0.0386 | -0.011 | -9.963
-5 | -0.425 | 0.00979 | -0.025 | -43.412
-4.5 | -0.37 | 0.00948 | -0.025 | -39.055
-4 | -0.313 | 0.00921 | -0.026 | -34.019
-3.5 | -0.255 | 0.00895 | -0.027 | -28.538
-3 | -0.196 | 0.00866 | -0.027 | -22.643
-2.5 | -0.136 | 0.00847 | -0.028 | -16.079
-2 | -0.076 | 0.00806 | -0.029 | -9.392
-1.5 | -0.015 | 0.00589 | -0.029 | -2.529
-1 | 0.046 | 0.00584 | -0.03 | 7.9
-0.5 | 0.107 | 0.00583 | -0.031 | 18.426
0 | 0.168 | 0.00585 | -0.031 | 28.783
0.5 | 0.23 | 0.0056 | -0.032 | 41.013
1 | 0.291 | 0.00563 | -0.033 | 51.637
1.5 | 0.352 | 0.00569 | -0.033 | 61.75
2 | 0.411 | 0.00559 | -0.034 | 73.575
2.5 | 0.471 | 0.00562 | -0.035 | 83.822
3 | 0.531 | 0.00569 | -0.036 | 93.231
3.5 | 0.588 | 0.01034 | -0.036 | 56.829
4 | 0.644 | 0.01073 | -0.037 | 60.02
4.5 | 0.699 | 0.01116 | -0.037 | 62.607
5 | 0.752 | 0.01163 | -0.038 | 64.616
5.5 | 0.8 | 0.01217 | -0.039 | 65.728
6 | 0.844 | 0.01276 | -0.039 | 66.116
6.5 | 0.883 | 0.01334 | -0.04 | 66.192
7 | 0.916 | 0.01392 | -0.04 | 65.808
7.5 | 0.771 | 0.04758 | -0.019 | 16.206
8 | 0.787 | 0.05139 | -0.019 | 15.314
8.5 | 0.796 | 0.05556 | -0.018 | 14.325
9 | 0.797 | 0.05951 | -0.018 | 13.397
9.5 | 0.791 | 0.06402 | -0.017 | 12.35
10 | 0.776 | 0.07098 | -0.017 | 10.932
10.5 | 0.753 | 0.07695 | -0.016 | 9.783
11 | 0.722 | 0.08416 | -0.016 | 8.576
11.5 | 0.682 | 0.09283 | -0.017 | 7.341
12 | 0.624 | 0.09725 | -0.017 | 6.412

## 38. Re 750k Mach 0.25 (2)
BIGFOIL.COM POLAR EXPORT
NACA65-211 a=0.6
NACA65-211 a=0.6 |  |  |  | Cl Max: | 1.0528 | at alpha= | 9.5 | deg
XFOIL ncrit=9 |  |  |  | L/D Max: | 91.918 | at alpha= | 3.5 | deg
Re: | 750000 |  |  | Cd Min: | 0.24811 | at alpha= | -20 | deg
Mach: | 0.25 |  |  | Cl=0 at alpha= | -1.4026 | deg
|  |  |  | @ Cl=0.1, Cd= | 0.0059145
|  |  |  | @ Cl=0.4, Cd= | 0.0059172
|  |  |  | @ Cl=0.6, Cd= | 0.0084359
alpha (deg) | Cl | Cd | Cm | Cl/Cd
-20 | -0.7503 | 0.24811 | 0.0563 | -3.0241
-19.5 | -0.7339 | 0.24075 | 0.0511 | -3.0484
-19 | -0.7164 | 0.23282 | 0.0468 | -3.0771
-18.5 | -0.6978 | 0.22665 | 0.0433 | -3.0788
-18 | -0.6799 | 0.21982 | 0.039 | -3.093
-17.5 | -0.6623 | 0.21285 | 0.0348 | -3.1116
-17 | -0.6449 | 0.20513 | 0.0302 | -3.1439
-16.5 | -0.6302 | 0.19697 | 0.0248 | -3.1995
-16 | -0.6167 | 0.18883 | 0.0198 | -3.2659
-15.5 | -0.6013 | 0.18008 | 0.0163 | -3.3391
-15 | -0.5835 | 0.17376 | 0.0133 | -3.3581
-14.5 | -0.5681 | 0.16661 | 0.0095 | -3.4098
-14 | -0.5548 | 0.15864 | 0.0054 | -3.4972
-13.5 | -0.547 | 0.14928 | -0.0008 | -3.6643
-13 | -0.5363 | 0.14052 | -0.0052 | -3.8165
-12.5 | -0.5344 | 0.12961 | -0.0099 | -4.1231
-12 | -0.5238 | 0.12238 | -0.0128 | -4.2801
-11.5 | -0.5122 | 0.11559 | -0.0158 | -4.4312
-11 | -0.5061 | 0.10733 | -0.02 | -4.7154
-10.5 | -0.5045 | 0.09655 | -0.0269 | -5.2253
-10 | -0.5044 | 0.0857 | -0.0338 | -5.8856
-9.5 | -0.5145 | 0.07081 | -0.0455 | -7.2659
-9 | -0.5357 | 0.05868 | -0.0572 | -9.1292
-8.5 | -0.5664 | 0.0525 | -0.0544 | -10.7886
-8 | -0.5812 | 0.04533 | -0.0508 | -12.8215
-7.5 | -0.5893 | 0.03552 | -0.0479 | -16.5907
-7 | -0.5759 | 0.02623 | -0.0438 | -21.9558
-6.5 | -0.5384 | 0.02067 | -0.0411 | -26.0474
-6 | -0.4895 | 0.0175 | -0.0395 | -27.9714
-5.5 | -0.438 | 0.01502 | -0.0383 | -29.1611
-5 | -0.387 | 0.01285 | -0.0373 | -30.1167
-4.5 | -0.3336 | 0.01176 | -0.0365 | -28.3673
-4 | -0.2796 | 0.01088 | -0.0358 | -25.6985
-3.5 | -0.2263 | 0.0098 | -0.0352 | -23.0918
-3 | -0.1699 | 0.00933 | -0.035 | -18.2101
-2.5 | -0.1137 | 0.00864 | -0.0349 | -13.1597
-2 | -0.0684 | 0.00636 | -0.0341 | -10.7547
-1.5 | -0.0111 | 0.0061 | -0.0341 | -1.8197
-1 | 0.0459 | 0.00598 | -0.0339 | 7.6756
-0.5 | 0.1037 | 0.00591 | -0.0339 | 17.5465
0 | 0.1628 | 0.00591 | -0.0343 | 27.5465
0.5 | 0.2218 | 0.00589 | -0.0346 | 37.657
1 | 0.2804 | 0.00591 | -0.0349 | 47.445
2 | 0.3968 | 0.00592 | -0.0351 | 67.027
2.5 | 0.4533 | 0.00587 | -0.0346 | 77.2232
3 | 0.5078 | 0.00589 | -0.0337 | 86.2139
3.5 | 0.5607 | 0.0061 | -0.0325 | 91.918
4 | 0.5926 | 0.008 | -0.0283 | 74.075
4.5 | 0.6308 | 0.01025 | -0.026 | 61.5415
5 | 0.7001 | 0.01123 | -0.0291 | 62.3419
5.5 | 0.7513 | 0.01216 | -0.0284 | 61.7845
6 | 0.7936 | 0.01332 | -0.0259 | 59.5796
6.5 | 0.8319 | 0.01493 | -0.0229 | 55.72
7 | 0.8751 | 0.01617 | -0.0206 | 54.1187
7.5 | 0.9147 | 0.01793 | -0.0179 | 51.0151
8 | 0.9561 | 0.02074 | -0.0154 | 46.0993
8.5 | 0.999 | 0.02323 | -0.0132 | 43.0047
9 | 1.0345 | 0.02583 | -0.0103 | 40.0503
9.5 | 1.0528 | 0.03022 | -0.0058 | 34.8379
10 | 1.0377 | 0.03706 | 0.0016 | 28.0005
10.5 | 1.0144 | 0.04383 | 0.0074 | 23.144
11 | 0.9795 | 0.05232 | 0.0106 | 18.7213
11.5 | 0.9432 | 0.06168 | 0.01 | 15.2918
12 | 0.897 | 0.07466 | 0.0048 | 12.0145
12.5 | 0.8515 | 0.09174 | -0.0066 | 9.2817
13 | 0.7877 | 0.1237 | -0.0235 | 6.3678
13.5 | 0.7715 | 0.14055 | -0.0319 | 5.4891
14 | 0.7727 | 0.15285 | -0.038 | 5.0553
14.5 | 0.7781 | 0.16409 | -0.0436 | 4.7419

## 39. Re 750k Mach 0.50 (1)
BIGFOIL.COM POLAR EXPORT
NACA65-211 a=0.6
NACA65-211 a=0.6 |  |  |  | Cl Max: | 1.126 | at alpha= | 20 | deg
JavaFoil+Calcfoil stall+Eppler ext transition |  |  |  | L/D Max: | 93.857 | at alpha= | 2.5 | deg
Re: | 750000 |  |  | Cd Min: | 0.0056 | at alpha= | 2.5 | deg
Mach: | 0.5 |  |  | Cl=0 at alpha= | -1.3768 | deg
|  |  |  | @ Cl=0.1, Cd= | 0.0057429
|  |  |  | @ Cl=0.4, Cd= | 0.0058756
|  |  |  | @ Cl=0.6, Cd= | 0.011059
alpha (deg) | Cl | Cd | Cm | Cl/Cd
-20 | -1.002 | 0.20099 | -0.005 | -4.985
-19.5 | -0.976 | 0.20275 | -0.005 | -4.814
-19 | -0.947 | 0.19533 | -0.005 | -4.849
-18.5 | -0.921 | 0.18988 | -0.005 | -4.851
-18 | -0.895 | 0.18524 | -0.005 | -4.831
-17.5 | -0.869 | 0.17945 | -0.006 | -4.841
-17 | -0.842 | 0.17438 | -0.006 | -4.831
-16.5 | -0.814 | 0.1643 | -0.006 | -4.957
-16 | -0.788 | 0.15941 | -0.006 | -4.942
-15.5 | -0.761 | 0.15184 | -0.007 | -5.013
-15 | -0.735 | 0.14562 | -0.007 | -5.047
-14.5 | -0.708 | 0.14888 | -0.007 | -4.758
-14 | -0.681 | 0.14073 | -0.007 | -4.838
-13.5 | -0.654 | 0.13557 | -0.007 | -4.821
-13 | -0.627 | 0.13202 | -0.008 | -4.749
-12.5 | -0.6 | 0.12176 | -0.008 | -4.931
-12 | -0.574 | 0.11831 | -0.008 | -4.849
-11.5 | -0.547 | 0.11512 | -0.009 | -4.752
-11 | -0.519 | 0.11232 | -0.008 | -4.622
-10.5 | -0.492 | 0.10324 | -0.009 | -4.769
-10 | -0.466 | 0.09894 | -0.009 | -4.707
-9.5 | -0.439 | 0.09974 | -0.009 | -4.399
-9 | -0.412 | 0.09718 | -0.01 | -4.239
-8.5 | -0.385 | 0.08908 | -0.01 | -4.322
-8 | -0.358 | 0.08397 | -0.009 | -4.258
-7.5 | -0.331 | 0.08046 | -0.01 | -4.11
-7 | -0.304 | 0.07976 | -0.01 | -3.808
-6.5 | -0.277 | 0.07762 | -0.01 | -3.566
-6 | -0.404 | 0.04818 | -0.01 | -8.384
-5.5 | -0.395 | 0.04215 | -0.01 | -9.361
-5 | -0.364 | 0.03875 | -0.011 | -9.384
-4.5 | -0.323 | 0.0357 | -0.013 | -9.059
-4 | -0.344 | 0.00987 | -0.029 | -34.858
-3.5 | -0.282 | 0.00927 | -0.03 | -30.467
-3 | -0.218 | 0.00894 | -0.031 | -24.361
-2.5 | -0.152 | 0.0086 | -0.031 | -17.634
-2 | -0.084 | 0.00836 | -0.032 | -10.102
-1.5 | -0.017 | 0.00813 | -0.033 | -2.047
-1 | 0.052 | 0.00575 | -0.034 | 8.965
-0.5 | 0.12 | 0.00574 | -0.034 | 20.922
0 | 0.188 | 0.00576 | -0.035 | 32.679
0.5 | 0.257 | 0.00579 | -0.036 | 44.317
1 | 0.325 | 0.00586 | -0.037 | 55.387
1.5 | 0.393 | 0.0059 | -0.037 | 66.64
2 | 0.459 | 0.00567 | -0.038 | 80.994
2.5 | 0.526 | 0.0056 | -0.039 | 93.857
3 | 0.587 | 0.01096 | -0.039 | 53.583
3.5 | 0.649 | 0.01143 | -0.04 | 56.828
4 | 0.709 | 0.012 | -0.041 | 59.085
4.5 | 0.765 | 0.01267 | -0.041 | 60.361
5 | 0.815 | 0.0134 | -0.042 | 60.868
5.5 | 0.852 | 0.01412 | -0.043 | 60.326
6 | 0.708 | 0.04229 | -0.018 | 16.752
6.5 | 0.678 | 0.04735 | -0.018 | 14.308
7 | 0.449 | 0.05458 | -0.017 | 8.219
7.5 | 0.475 | 0.07794 | -0.018 | 6.099
8 | 0.502 | 0.08127 | -0.019 | 6.174
8.5 | 0.528 | 0.08378 | -0.019 | 6.302
9 | 0.554 | 0.08868 | -0.019 | 6.25
9.5 | 0.581 | 0.09414 | -0.021 | 6.175
10 | 0.607 | 0.097 | -0.022 | 6.262
10.5 | 0.633 | 0.10369 | -0.022 | 6.109
11 | 0.66 | 0.10855 | -0.022 | 6.075
11.5 | 0.687 | 0.113 | -0.024 | 6.077
12 | 0.713 | 0.12308 | -0.025 | 5.79
12.5 | 0.738 | 0.12652 | -0.025 | 5.837
13 | 0.764 | 0.12648 | -0.025 | 6.043
13.5 | 0.79 | 0.13241 | -0.026 | 5.969
14 | 0.817 | 0.14327 | -0.028 | 5.706
14.5 | 0.843 | 0.14607 | -0.028 | 5.772
15 | 0.869 | 0.15266 | -0.029 | 5.691
15.5 | 0.895 | 0.15629 | -0.029 | 5.723
16 | 0.922 | 0.16115 | -0.031 | 5.721
16.5 | 0.947 | 0.16566 | -0.032 | 5.718
17 | 0.973 | 0.17834 | -0.032 | 5.453
17.5 | 0.998 | 0.17802 | -0.033 | 5.607
18 | 1.026 | 0.18693 | -0.034 | 5.487
18.5 | 1.051 | 0.19282 | -0.035 | 5.449
19 | 1.076 | 0.19908 | -0.035 | 5.404
19.5 | 1.101 | 0.20524 | -0.036 | 5.364
20 | 1.126 | 0.20756 | -0.036 | 5.425

## 40. Re 750k Mach 0.50 (2)
BIGFOIL.COM POLAR EXPORT
NACA65-211 a=0.6
NACA65-211 a=0.6 |  |  |  | Cl Max: | 1.02 | at alpha= | 20 | deg
XFOIL ncrit=9 |  |  |  | L/D Max: | 91.4646 | at alpha= | 3 | deg
Re: | 750000 |  |  | Cd Min: | 0.28772 | at alpha= | 20 | deg
Mach: | 0.5 |  |  | Cl=0 at alpha= | -1.4113 | deg
|  |  |  | @ Cl=0.1, Cd= | 0.0063286
|  |  |  | @ Cl=0.4, Cd= | 0.00638
|  |  |  | @ Cl=0.6, Cd= | 0.0073021
alpha (deg) | Cl | Cd | Cm | Cl/Cd
-20 | -0.8179 | 0.27147 | 0.0685 | -3.0129
-19.5 | -0.7958 | 0.26256 | 0.0633 | -3.0309
-19 | -0.7733 | 0.25455 | 0.0586 | -3.0379
-18.5 | -0.7511 | 0.24667 | 0.0535 | -3.045
-18 | -0.7285 | 0.23829 | 0.0482 | -3.0572
-17.5 | -0.706 | 0.22944 | 0.0425 | -3.0771
-17 | -0.6853 | 0.22087 | 0.0367 | -3.1027
-16.5 | -0.6652 | 0.21228 | 0.031 | -3.1336
-16 | -0.643 | 0.20328 | 0.0272 | -3.1631
-15.5 | -0.6214 | 0.1955 | 0.0229 | -3.1785
-15 | -0.6004 | 0.18753 | 0.0183 | -3.2016
-14.5 | -0.581 | 0.17873 | 0.0126 | -3.2507
-14 | -0.5658 | 0.16997 | 0.0066 | -3.3288
-13.5 | -0.5492 | 0.1612 | 0.0014 | -3.4069
-13 | -0.5303 | 0.15217 | -0.0017 | -3.4849
-12.5 | -0.5116 | 0.14469 | -0.0051 | -3.5358
-12 | -0.4959 | 0.13656 | -0.0094 | -3.6314
-11.5 | -0.4849 | 0.12732 | -0.0158 | -3.8085
-11 | -0.4736 | 0.11811 | -0.0211 | -4.0098
-10.5 | -0.4633 | 0.109 | -0.0261 | -4.2505
-10 | -0.4579 | 0.10034 | -0.0293 | -4.5635
-9.5 | -0.4473 | 0.09264 | -0.0334 | -4.8284
-9 | -0.4282 | 0.08241 | -0.0435 | -5.196
-8.5 | -0.4306 | 0.07372 | -0.0478 | -5.841
-8 | -0.4344 | 0.06081 | -0.0594 | -7.1436
-7.5 | -0.4762 | 0.04955 | -0.0642 | -9.6105
-7 | -0.5046 | 0.04301 | -0.0621 | -11.7322
-6.5 | -0.5124 | 0.03583 | -0.0593 | -14.3009
-6 | -0.4969 | 0.02881 | -0.0558 | -17.2475
-5.5 | -0.4678 | 0.02284 | -0.052 | -20.4816
-5 | -0.4256 | 0.01745 | -0.0488 | -24.3897
-4.5 | -0.3668 | 0.01486 | -0.0469 | -24.6837
-4 | -0.307 | 0.01272 | -0.0448 | -24.1352
-3.5 | -0.2461 | 0.01142 | -0.0432 | -21.5499
-3 | -0.188 | 0.01009 | -0.0416 | -18.6323
-2.5 | -0.1246 | 0.00938 | -0.0408 | -13.2836
-2 | -0.0635 | 0.00842 | -0.0402 | -7.5416
-1.5 | -0.0115 | 0.0065 | -0.0391 | -1.7692
-1 | 0.0533 | 0.00635 | -0.0388 | 8.3937
-0.5 | 0.1188 | 0.00632 | -0.0386 | 18.7975
0 | 0.1862 | 0.00631 | -0.0391 | 29.5087
0.5 | 0.2532 | 0.00631 | -0.0395 | 40.1268
1 | 0.3203 | 0.00633 | -0.0399 | 50.6003
1.5 | 0.3874 | 0.00638 | -0.0401 | 60.721
2 | 0.4539 | 0.00638 | -0.0401 | 71.1442
2.5 | 0.5183 | 0.00627 | -0.0391 | 82.6635
3 | 0.5808 | 0.00635 | -0.0378 | 91.4646
3.5 | 0.6173 | 0.00816 | -0.0328 | 75.6495
4 | 0.6361 | 0.01071 | -0.0254 | 59.3931
4.5 | 0.6843 | 0.0116 | -0.0214 | 58.9914
5 | 0.7515 | 0.01327 | -0.0223 | 56.6315
5.5 | 0.7854 | 0.01468 | -0.0165 | 53.5014
6 | 0.8092 | 0.01708 | -0.0098 | 47.377
6.5 | 0.8542 | 0.01954 | -0.0054 | 43.7155
7 | 0.9032 | 0.02333 | -0.0016 | 38.7141
7.5 | 0.9261 | 0.02813 | 0.0038 | 32.9221
8 | 0.9192 | 0.03375 | 0.0099 | 27.2356
8.5 | 0.9008 | 0.04101 | 0.0142 | 21.9654
9 | 0.8721 | 0.04988 | 0.0154 | 17.484
9.5 | 0.841 | 0.05984 | 0.0128 | 14.0541
10 | 0.8079 | 0.07242 | 0.0058 | 11.1558
10.5 | 0.7804 | 0.08884 | -0.0055 | 8.7843
11 | 0.7654 | 0.10495 | -0.0155 | 7.293
11.5 | 0.7587 | 0.1178 | -0.0228 | 6.4406
12 | 0.7559 | 0.1307 | -0.0298 | 5.7835
12.5 | 0.7587 | 0.14237 | -0.0359 | 5.3291
13 | 0.7624 | 0.15473 | -0.041 | 4.9273
13.5 | 0.7734 | 0.16674 | -0.0487 | 4.6384
14 | 0.7884 | 0.17605 | -0.0538 | 4.4783
14.5 | 0.6415 | 0.1657 | -0.0515 | 3.8715
15 | 0.6558 | 0.17203 | -0.054 | 3.8121
15.5 | 0.6655 | 0.1806 | -0.0586 | 3.6849
16 | 0.675 | 0.18921 | -0.0635 | 3.5675
16.5 | 0.6821 | 0.19853 | -0.0696 | 3.4358
17 | 0.6941 | 0.2067 | -0.0739 | 3.358
17.5 | 0.7066 | 0.21475 | -0.0781 | 3.2903
18 | 0.7208 | 0.22242 | -0.0816 | 3.2407
18.5 | 0.9567 | 0.26015 | -0.1015 | 3.6775
19 | 0.9775 | 0.27025 | -0.1082 | 3.617
19.5 | 0.9987 | 0.27917 | -0.1137 | 3.5774
20 | 1.02 | 0.28772 | -0.1191 | 3.5451

## 41. Re 1M Mach 0.00 (1)
BIGFOIL.COM POLAR EXPORT
NACA65-211 a=0.6
NACA65-211 a=0.6 |  |  |  | Cl Max: | 0.991 | at alpha= | 8.5 | deg
JavaFoil+Calcfoil stall+Eppler ext transition |  |  |  | L/D Max: | 97.829 | at alpha= | 3 | deg
Re: | 1000000 |  |  | Cd Min: | 0.00522 | at alpha= | 2.5 | deg
Mach: | 0 |  |  | Cl=0 at alpha= | -1.3814 | deg
|  |  |  | @ Cl=0.1, Cd= | 0.00542
|  |  |  | @ Cl=0.4, Cd= | 0.0052876
|  |  |  | @ Cl=0.6, Cd= | 0.00925
alpha (deg) | Cl | Cd | Cm | Cl/Cd
-16 | -0.498 | 0.14998 | -0.004 | -3.318
-15.5 | -0.52 | 0.142 | -0.005 | -3.665
-15 | -0.541 | 0.1334 | -0.005 | -4.057
-14.5 | -0.558 | 0.12657 | -0.005 | -4.409
-14 | -0.574 | 0.11446 | -0.005 | -5.014
-13.5 | -0.588 | 0.10613 | -0.005 | -5.542
-13 | -0.601 | 0.10204 | -0.006 | -5.887
-12.5 | -0.611 | 0.0932 | -0.006 | -6.556
-12 | -0.618 | 0.08673 | -0.006 | -7.132
-11.5 | -0.623 | 0.08166 | -0.006 | -7.63
-11 | -0.624 | 0.07711 | -0.007 | -8.096
-10.5 | -0.621 | 0.07066 | -0.007 | -8.795
-10 | -0.615 | 0.06653 | -0.007 | -9.242
-9.5 | -0.604 | 0.06254 | -0.008 | -9.66
-9 | -0.589 | 0.05786 | -0.008 | -10.174
-8.5 | -0.57 | 0.05398 | -0.008 | -10.555
-8 | -0.546 | 0.05062 | -0.009 | -10.793
-7.5 | -0.519 | 0.04792 | -0.009 | -10.832
-7 | -0.488 | 0.04468 | -0.01 | -10.928
-6.5 | -0.455 | 0.04189 | -0.011 | -10.849
-6 | -0.518 | 0.00967 | -0.023 | -53.564
-5.5 | -0.467 | 0.00942 | -0.023 | -49.606
-5 | -0.414 | 0.00915 | -0.024 | -45.317
-4.5 | -0.36 | 0.00887 | -0.025 | -40.587
-4 | -0.304 | 0.00901 | -0.025 | -33.786
-3.5 | -0.248 | 0.00874 | -0.026 | -28.351
-3 | -0.19 | 0.00854 | -0.027 | -22.282
-2.5 | -0.132 | 0.00833 | -0.027 | -15.851
-2 | -0.073 | 0.00819 | -0.028 | -8.955
-1.5 | -0.014 | 0.00568 | -0.029 | -2.542
-1 | 0.045 | 0.00542 | -0.029 | 8.239
-0.5 | 0.104 | 0.00542 | -0.03 | 19.184
0 | 0.163 | 0.00544 | -0.03 | 30.001
0.5 | 0.222 | 0.00541 | -0.031 | 41.076
1 | 0.281 | 0.00525 | -0.032 | 53.593
1.5 | 0.34 | 0.00526 | -0.032 | 64.725
2 | 0.398 | 0.00529 | -0.033 | 75.349
2.5 | 0.457 | 0.00522 | -0.034 | 87.472
3 | 0.514 | 0.00526 | -0.034 | 97.829
3.5 | 0.57 | 0.0085 | -0.035 | 67.126
4 | 0.626 | 0.0099 | -0.036 | 63.205
4.5 | 0.68 | 0.01026 | -0.036 | 66.285
5 | 0.733 | 0.01066 | -0.037 | 68.769
5.5 | 0.782 | 0.01111 | -0.037 | 70.367
6 | 0.828 | 0.01162 | -0.038 | 71.201
6.5 | 0.87 | 0.01207 | -0.039 | 72.04
7 | 0.908 | 0.01261 | -0.039 | 71.981
7.5 | 0.941 | 0.01328 | -0.04 | 70.839
8 | 0.969 | 0.0139 | -0.04 | 69.75
8.5 | 0.991 | 0.01443 | -0.041 | 68.678
9 | 0.83 | 0.05558 | -0.021 | 14.929
9.5 | 0.839 | 0.05975 | -0.02 | 14.049
10 | 0.846 | 0.06478 | -0.019 | 13.051
10.5 | 0.847 | 0.06946 | -0.018 | 12.192
11 | 0.845 | 0.07486 | -0.018 | 11.284
11.5 | 0.837 | 0.0803 | -0.018 | 10.424
12 | 0.819 | 0.08546 | -0.018 | 9.589
12.5 | 0.798 | 0.0904 | -0.018 | 8.831
13 | 0.774 | 0.09668 | -0.018 | 8.003
13.5 | 0.747 | 0.10496 | -0.018 | 7.113

## 42. Re 1M Mach 0.00 (2)
BIGFOIL.COM POLAR EXPORT
NACA65-211 a=0.6
NACA65-211 a=0.6 |  |  |  | Cl Max: | 1.1918 | at alpha= | 12.5 | deg
XFOIL ncrit=9 |  |  |  | L/D Max: | 96.3604 | at alpha= | 3.5 | deg
Re: | 1000000 |  |  | Cd Min: | 0.21167 | at alpha= | 17.5 | deg
Mach: | 0 |  |  | Cl=0 at alpha= | -1.3996 | deg
|  |  |  | @ Cl=0.1, Cd= | 0.0052212
|  |  |  | @ Cl=0.4, Cd= | 0.0051684
|  |  |  | @ Cl=0.6, Cd= | 0.00855
alpha (deg) | Cl | Cd | Cm | Cl/Cd
-14.5 | -0.5729 | 0.16036 | 0.0064 | -3.5726
-14 | -0.5635 | 0.15138 | 0.0021 | -3.7224
-13.5 | -0.5581 | 0.1421 | -0.0017 | -3.9275
-13 | -0.5464 | 0.13511 | -0.005 | -4.0441
-12.5 | -0.5356 | 0.12811 | -0.0084 | -4.1808
-12 | -0.5298 | 0.11953 | -0.0126 | -4.4324
-11.5 | -0.5293 | 0.10788 | -0.0191 | -4.9064
-11 | -0.5325 | 0.09681 | -0.0247 | -5.5005
-10.5 | -0.5416 | 0.08418 | -0.032 | -6.4338
-9.5 | -0.7859 | 0.02815 | -0.0425 | -27.9183
-9 | -0.7486 | 0.02714 | -0.041 | -27.5829
-8.5 | -0.7056 | 0.02655 | -0.0401 | -26.5763
-8 | -0.6728 | 0.02186 | -0.0377 | -30.7777
-7.5 | -0.6306 | 0.01846 | -0.0361 | -34.1603
-7 | -0.5842 | 0.0159 | -0.0351 | -36.7421
-6.5 | -0.5353 | 0.01426 | -0.0345 | -37.5386
-6 | -0.4845 | 0.01308 | -0.034 | -37.0413
-5.5 | -0.4331 | 0.01199 | -0.0335 | -36.1218
-5 | -0.3793 | 0.01147 | -0.0335 | -33.0689
-4.5 | -0.331 | 0.00994 | -0.0325 | -33.2998
-4 | -0.277 | 0.00937 | -0.0325 | -29.5624
-3.5 | -0.2226 | 0.00887 | -0.0325 | -25.0958
-3 | -0.1678 | 0.00841 | -0.0326 | -19.9524
-2.5 | -0.1132 | 0.00783 | -0.0327 | -14.4572
-2 | -0.0666 | 0.00583 | -0.0324 | -11.4237
-1.5 | -0.0112 | 0.0055 | -0.0326 | -2.0364
-1 | 0.0446 | 0.00535 | -0.0327 | 8.3364
-0.5 | 0.1005 | 0.00522 | -0.0328 | 19.2529
0 | 0.1575 | 0.00522 | -0.0332 | 30.1724
0.5 | 0.2148 | 0.00518 | -0.0336 | 41.4672
1 | 0.2716 | 0.0052 | -0.0339 | 52.2308
1.5 | 0.3286 | 0.00518 | -0.0343 | 63.4363
2 | 0.3847 | 0.00516 | -0.0344 | 74.5543
2.5 | 0.4397 | 0.00519 | -0.0343 | 84.7206
3 | 0.4938 | 0.00528 | -0.034 | 93.5227
3.5 | 0.5454 | 0.00566 | -0.0333 | 96.3604
4 | 0.581 | 0.0076 | -0.0305 | 76.4474
4.5 | 0.6152 | 0.00931 | -0.0273 | 66.0795
5 | 0.669 | 0.01005 | -0.0273 | 66.5672
5.5 | 0.7364 | 0.01065 | -0.0306 | 69.1455
6 | 0.7829 | 0.01164 | -0.0295 | 67.2595
6.5 | 0.8303 | 0.01234 | -0.0286 | 67.2853
7 | 0.8756 | 0.01324 | -0.0273 | 66.1329
7.5 | 0.9139 | 0.0148 | -0.025 | 61.75
8 | 0.9576 | 0.01579 | -0.0235 | 60.646
8.5 | 1.0006 | 0.01673 | -0.0221 | 59.8087
9 | 1.0315 | 0.01938 | -0.019 | 53.225
9.5 | 1.0714 | 0.02059 | -0.0171 | 52.035
10 | 1.1053 | 0.02235 | -0.0145 | 49.4541
10.5 | 1.1344 | 0.02381 | -0.0112 | 47.6438
11 | 1.1612 | 0.02507 | -0.0081 | 46.3183
11.5 | 1.1824 | 0.02747 | -0.0049 | 43.0433
12 | 1.1848 | 0.03248 | -0.0004 | 36.4778
12.5 | 1.1918 | 0.0361 | 0.0029 | 33.0139
13 | 1.1806 | 0.04189 | 0.0062 | 28.1833
13.5 | 1.1562 | 0.04942 | 0.0081 | 23.3954
14 | 1.1033 | 0.06164 | 0.0069 | 17.8991
14.5 | 1.0502 | 0.07651 | 0.0007 | 13.7263
15.5 | 0.6588 | 0.16168 | -0.0472 | 4.0747
16 | 0.8022 | 0.18762 | -0.0561 | 4.2757
16.5 | 0.8123 | 0.19724 | -0.0613 | 4.1183
17 | 0.8253 | 0.20496 | -0.0657 | 4.0266
17.5 | 0.84 | 0.21167 | -0.0697 | 3.9684

## 43. Re 1M Mach 0.10 (1)
BIGFOIL.COM POLAR EXPORT
NACA65-211 a=0.6
NACA65-211 a=0.6 |  |  |  | Cl Max: | 0.969 | at alpha= | 8 | deg
JavaFoil+Calcfoil stall+Eppler ext transition |  |  |  | L/D Max: | 97.935 | at alpha= | 3 | deg
Re: | 1000000 |  |  | Cd Min: | 0.00524 | at alpha= | 2.5 | deg
Mach: | 0.1 |  |  | Cl=0 at alpha= | -1.375 | deg
|  |  |  | @ Cl=0.1, Cd= | 0.00543
|  |  |  | @ Cl=0.4, Cd= | 0.0053
|  |  |  | @ Cl=0.6, Cd= | 0.0092405
alpha (deg) | Cl | Cd | Cm | Cl/Cd
-16 | -0.453 | 0.14308 | -0.005 | -3.164
-15.5 | -0.479 | 0.14345 | -0.005 | -3.336
-15 | -0.502 | 0.13405 | -0.005 | -3.748
-14.5 | -0.523 | 0.12898 | -0.005 | -4.051
-14 | -0.542 | 0.11951 | -0.005 | -4.532
-13.5 | -0.559 | 0.11003 | -0.005 | -5.084
-13 | -0.575 | 0.10301 | -0.006 | -5.585
-12.5 | -0.589 | 0.09397 | -0.006 | -6.267
-12 | -0.6 | 0.08904 | -0.006 | -6.736
-11.5 | -0.607 | 0.08328 | -0.006 | -7.294
-11 | -0.612 | 0.07843 | -0.007 | -7.8
-10.5 | -0.612 | 0.07168 | -0.007 | -8.533
-10 | -0.607 | 0.06726 | -0.007 | -9.03
-9.5 | -0.599 | 0.06294 | -0.008 | -9.514
-9 | -0.585 | 0.05814 | -0.008 | -10.066
-8.5 | -0.568 | 0.05449 | -0.008 | -10.418
-8 | -0.545 | 0.05109 | -0.009 | -10.677
-7.5 | -0.519 | 0.04787 | -0.009 | -10.842
-7 | -0.489 | 0.04484 | -0.01 | -10.904
-6.5 | -0.455 | 0.04214 | -0.01 | -10.802
-6 | -0.42 | 0.0387 | -0.012 | -10.86
-5.5 | -0.469 | 0.00948 | -0.024 | -49.484
-5 | -0.416 | 0.00915 | -0.024 | -45.473
-4.5 | -0.362 | 0.00887 | -0.025 | -40.796
-4 | -0.306 | 0.00863 | -0.025 | -35.436
-3.5 | -0.249 | 0.00883 | -0.026 | -28.197
-3 | -0.191 | 0.00817 | -0.027 | -23.38
-2.5 | -0.133 | 0.00839 | -0.027 | -15.814
-2 | -0.074 | 0.00821 | -0.028 | -8.987
-1.5 | -0.015 | 0.00566 | -0.029 | -2.561
-1 | 0.045 | 0.00543 | -0.029 | 8.267
-0.5 | 0.104 | 0.00543 | -0.03 | 19.231
0 | 0.164 | 0.00542 | -0.031 | 30.24
0.5 | 0.223 | 0.00547 | -0.031 | 40.854
1 | 0.283 | 0.00527 | -0.032 | 53.665
1.5 | 0.342 | 0.00528 | -0.033 | 64.818
2 | 0.4 | 0.0053 | -0.033 | 75.51
2.5 | 0.459 | 0.00524 | -0.034 | 87.55
3 | 0.517 | 0.00528 | -0.035 | 97.935
3.5 | 0.573 | 0.00858 | -0.035 | 66.761
4 | 0.629 | 0.00995 | -0.036 | 63.175
4.5 | 0.683 | 0.01031 | -0.036 | 66.245
5 | 0.736 | 0.01073 | -0.037 | 68.567
5.5 | 0.785 | 0.01117 | -0.038 | 70.268
6 | 0.83 | 0.01169 | -0.038 | 71.038
6.5 | 0.872 | 0.01215 | -0.039 | 71.809
7 | 0.91 | 0.01271 | -0.039 | 71.571
7.5 | 0.942 | 0.01338 | -0.04 | 70.402
8 | 0.969 | 0.01404 | -0.04 | 69.012
8.5 | 0.813 | 0.05192 | -0.021 | 15.66
9 | 0.827 | 0.05581 | -0.02 | 14.814
9.5 | 0.834 | 0.06009 | -0.019 | 13.886
10 | 0.838 | 0.06544 | -0.019 | 12.811
10.5 | 0.838 | 0.06961 | -0.019 | 12.033
11 | 0.832 | 0.07501 | -0.018 | 11.092
11.5 | 0.821 | 0.08092 | -0.018 | 10.15
12 | 0.8 | 0.08597 | -0.018 | 9.301
12.5 | 0.774 | 0.09287 | -0.018 | 8.335
13 | 0.745 | 0.09861 | -0.018 | 7.556

## 44. Re 1M Mach 0.10 (2)
BIGFOIL.COM POLAR EXPORT
NACA65-211 a=0.6
NACA65-211 a=0.6 |  |  |  | Cl Max: | 1.1693 | at alpha= | 12 | deg
XFOIL ncrit=9 |  |  |  | L/D Max: | 96.3972 | at alpha= | 3.5 | deg
Re: | 1000000 |  |  | Cd Min: | 0.20601 | at alpha= | 17 | deg
Mach: | 0.1 |  |  | Cl=0 at alpha= | -1.4004 | deg
|  |  |  | @ Cl=0.1, Cd= | 0.0052429
|  |  |  | @ Cl=0.4, Cd= | 0.0051871
|  |  |  | @ Cl=0.6, Cd= | 0.0085177
alpha (deg) | Cl | Cd | Cm | Cl/Cd
-14.5 | -0.5727 | 0.161 | 0.0066 | -3.5571
-14 | -0.5629 | 0.15208 | 0.0023 | -3.7013
-13.5 | -0.5562 | 0.14307 | -0.0014 | -3.8876
-13 | -0.5445 | 0.13602 | -0.0047 | -4.0031
-12.5 | -0.5336 | 0.12893 | -0.0082 | -4.1387
-12 | -0.5275 | 0.12035 | -0.0124 | -4.383
-11.5 | -0.5265 | 0.1088 | -0.0188 | -4.8392
-11 | -0.5287 | 0.09797 | -0.0243 | -5.3965
-10.5 | -0.536 | 0.08593 | -0.031 | -6.2376
-9.5 | -0.7555 | 0.03365 | -0.0462 | -22.4517
-9 | -0.7431 | 0.02896 | -0.0427 | -25.6595
-8.5 | -0.6996 | 0.02891 | -0.0418 | -24.1992
-8 | -0.671 | 0.02366 | -0.0391 | -28.3601
-7.5 | -0.6328 | 0.01915 | -0.037 | -33.0444
-7 | -0.5838 | 0.01756 | -0.0361 | -33.246
-6.5 | -0.5379 | 0.01452 | -0.0351 | -37.0455
-6 | -0.4868 | 0.01328 | -0.0345 | -36.6566
-5.5 | -0.4353 | 0.01214 | -0.034 | -35.8567
-5 | -0.3815 | 0.0115 | -0.0338 | -33.1739
-4.5 | -0.3326 | 0.01001 | -0.0329 | -33.2268
-4 | -0.2785 | 0.00942 | -0.0328 | -29.5648
-3.5 | -0.2236 | 0.00894 | -0.0328 | -25.0112
-3 | -0.1687 | 0.00843 | -0.0328 | -20.0119
-2.5 | -0.1135 | 0.0079 | -0.0329 | -14.3671
-2 | -0.0668 | 0.00588 | -0.0326 | -11.3605
-1.5 | -0.0112 | 0.00551 | -0.0328 | -2.0327
-0.5 | 0.1012 | 0.00524 | -0.033 | 19.313
0.5 | 0.2161 | 0.0052 | -0.0338 | 41.5577
1 | 0.2732 | 0.00522 | -0.0341 | 52.3372
1.5 | 0.3305 | 0.00519 | -0.0345 | 63.6802
2 | 0.387 | 0.00518 | -0.0346 | 74.7104
2.5 | 0.4422 | 0.00521 | -0.0344 | 84.8752
3 | 0.4968 | 0.0053 | -0.0342 | 93.7358
3.5 | 0.5485 | 0.00569 | -0.0335 | 96.3972
4 | 0.5833 | 0.00774 | -0.0305 | 75.3618
4.5 | 0.6183 | 0.00937 | -0.0273 | 65.9872
5 | 0.672 | 0.01011 | -0.0272 | 66.4688
5.5 | 0.7398 | 0.01073 | -0.0304 | 68.9469
6 | 0.7864 | 0.01173 | -0.0293 | 67.0418
6.5 | 0.8338 | 0.01245 | -0.0282 | 66.9719
7 | 0.8777 | 0.0135 | -0.0267 | 65.0148
7.5 | 0.9169 | 0.01499 | -0.0243 | 61.1674
8 | 0.9603 | 0.01604 | -0.0227 | 59.8691
8.5 | 1.0029 | 0.01704 | -0.0211 | 58.8556
9 | 1.0345 | 0.01968 | -0.018 | 52.5661
9.5 | 1.0732 | 0.02117 | -0.0158 | 50.6944
10 | 1.1058 | 0.0232 | -0.0129 | 47.6638
10.5 | 1.1334 | 0.02474 | -0.0094 | 45.8124
11 | 1.1585 | 0.0261 | -0.0061 | 44.387
11.5 | 1.1682 | 0.03034 | -0.0019 | 38.5036
12 | 1.1693 | 0.0349 | 0.0023 | 33.5043
12.5 | 1.1615 | 0.04026 | 0.006 | 28.85
13 | 1.1325 | 0.04823 | 0.0085 | 23.4812
13.5 | 1.0873 | 0.05911 | 0.008 | 18.3945
14 | 1.0237 | 0.07514 | 0.0018 | 13.6239
14.5 | 0.9683 | 0.09552 | -0.0111 | 10.1371
15.5 | 0.7955 | 0.17652 | -0.0505 | 4.5066
16 | 0.8043 | 0.1874 | -0.056 | 4.2919
16.5 | 0.8135 | 0.19825 | -0.062 | 4.1034
17 | 0.8268 | 0.20601 | -0.0665 | 4.0134

## 45. Re 1M Mach 0.25 (1)
BIGFOIL.COM POLAR EXPORT
NACA65-211 a=0.6
NACA65-211 a=0.6 |  |  |  | Cl Max: | 0.943 | at alpha= | 7.5 | deg
JavaFoil+Calcfoil stall+Eppler ext transition |  |  |  | L/D Max: | 99.259 | at alpha= | 3 | deg
Re: | 1000000 |  |  | Cd Min: | 0.0053 | at alpha= | 1 | deg
Mach: | 0.25 |  |  | Cl=0 at alpha= | -1.3771 | deg
|  |  |  | @ Cl=0.1, Cd= | 0.0054646
|  |  |  | @ Cl=0.4, Cd= | 0.0053525
|  |  |  | @ Cl=0.6, Cd= | 0.10069
alpha (deg) | Cl | Cd | Cm | Cl/Cd
-14 | -0.226 | 0.11833 | -0.006 | -1.91
-13.5 | -0.287 | 0.11044 | -0.006 | -2.599
-13 | -0.341 | 0.10495 | -0.006 | -3.246
-12.5 | -0.389 | 0.09979 | -0.006 | -3.897
-12 | -0.432 | 0.1016 | -0.006 | -4.251
-11.5 | -0.469 | 0.09307 | -0.007 | -5.043
-11 | -0.501 | 0.08445 | -0.007 | -5.929
-10.5 | -0.525 | 0.07827 | -0.007 | -6.711
-10 | -0.542 | 0.07187 | -0.007 | -7.549
-9.5 | -0.552 | 0.06677 | -0.008 | -8.27
-9 | -0.554 | 0.0615 | -0.008 | -9.008
-8.5 | -0.548 | 0.05663 | -0.008 | -9.678
-8 | -0.535 | 0.05243 | -0.008 | -10.208
-7.5 | -0.516 | 0.04906 | -0.009 | -10.516
-7 | -0.491 | 0.04575 | -0.01 | -10.722
-6.5 | -0.46 | 0.0429 | -0.01 | -10.717
-6 | -0.425 | 0.04026 | -0.011 | -10.551
-5.5 | -0.387 | 0.03689 | -0.013 | -10.486
-5 | -0.425 | 0.0093 | -0.025 | -45.705
-4.5 | -0.37 | 0.00903 | -0.025 | -41.022
-4 | -0.314 | 0.00868 | -0.026 | -36.107
-3.5 | -0.255 | 0.00843 | -0.027 | -30.28
-3 | -0.196 | 0.00822 | -0.027 | -23.857
-2.5 | -0.136 | 0.00801 | -0.028 | -17.009
-2 | -0.076 | 0.00784 | -0.029 | -9.663
-1.5 | -0.015 | 0.00551 | -0.029 | -2.706
-1 | 0.046 | 0.0055 | -0.03 | 8.395
-0.5 | 0.107 | 0.00546 | -0.031 | 19.68
0 | 0.168 | 0.00545 | -0.031 | 30.883
0.5 | 0.23 | 0.0055 | -0.032 | 41.709
1 | 0.291 | 0.0053 | -0.033 | 54.87
1.5 | 0.352 | 0.00532 | -0.034 | 66.115
2 | 0.411 | 0.00536 | -0.034 | 76.834
2.5 | 0.471 | 0.00531 | -0.035 | 88.84
3 | 0.531 | 0.00535 | -0.036 | 99.259
3.5 | 0.588 | 0.00983 | -0.036 | 59.836
4 | 0.645 | 0.0102 | -0.037 | 63.228
4.5 | 0.7 | 0.0106 | -0.037 | 65.982
5 | 0.753 | 0.01104 | -0.038 | 68.178
5.5 | 0.801 | 0.01155 | -0.039 | 69.365
6 | 0.845 | 0.01211 | -0.039 | 69.813
6.5 | 0.884 | 0.01268 | -0.04 | 69.769
7 | 0.917 | 0.01327 | -0.04 | 69.14
7.5 | 0.943 | 0.01398 | -0.041 | 67.445
8 | 0.789 | 0.0496 | -0.021 | 15.91
8.5 | 0.797 | 0.05408 | -0.019 | 14.731
9 | 0.798 | 0.0584 | -0.019 | 13.666
9.5 | 0.791 | 0.06342 | -0.018 | 12.474
10 | 0.776 | 0.06871 | -0.018 | 11.298
10.5 | 0.753 | 0.07469 | -0.017 | 10.082
11 | 0.722 | 0.08023 | -0.016 | 8.998
11.5 | 0.682 | 0.08843 | -0.018 | 7.709
12 | 0.624 | 0.09574 | -0.018 | 6.515
12.5 | 0.558 | 0.10069 | -0.018 | 5.546

## 46. Re 1M Mach 0.25 (2)
BIGFOIL.COM POLAR EXPORT
NACA65-211 a=0.6
NACA65-211 a=0.6 |  |  |  | Cl Max: | 1.0904 | at alpha= | 10.5 | deg
XFOIL ncrit=9 |  |  |  | L/D Max: | 95.0741 | at alpha= | 3 | deg
Re: | 1000000 |  |  | Cd Min: | 0.25948 | at alpha= | 20 | deg
Mach: | 0.25 |  |  | Cl=0 at alpha= | -1.4019 | deg
|  |  |  | @ Cl=0.1, Cd= | 0.0053295
|  |  |  | @ Cl=0.4, Cd= | 0.00528
|  |  |  | @ Cl=0.6, Cd= | 0.0085777
alpha (deg) | Cl | Cd | Cm | Cl/Cd
-13 | -0.5363 | 0.14038 | -0.0033 | -3.8203
-12.5 | -0.5251 | 0.13283 | -0.007 | -3.9532
-12 | -0.5177 | 0.12388 | -0.0116 | -4.179
-11.5 | -0.5141 | 0.11308 | -0.0176 | -4.5463
-11 | -0.5122 | 0.10306 | -0.0226 | -4.9699
-10.5 | -0.5135 | 0.0926 | -0.028 | -5.5454
-10 | -0.5258 | 0.07957 | -0.0357 | -6.608
-9 | -0.5778 | 0.05491 | -0.0558 | -10.5227
-8.5 | -0.6147 | 0.04754 | -0.0517 | -12.9302
-8 | -0.6304 | 0.03722 | -0.048 | -16.9371
-7.5 | -0.6268 | 0.02671 | -0.0434 | -23.4669
-7 | -0.5958 | 0.02027 | -0.0402 | -29.3932
-6.5 | -0.5521 | 0.01615 | -0.0383 | -34.1858
-6 | -0.4996 | 0.01461 | -0.0375 | -34.1958
-5.5 | -0.4466 | 0.01306 | -0.0366 | -34.196
-5 | -0.3927 | 0.01188 | -0.0358 | -33.0556
-4.5 | -0.3414 | 0.0104 | -0.0348 | -32.8269
-4 | -0.2864 | 0.0097 | -0.0344 | -29.5258
-3.5 | -0.2296 | 0.00918 | -0.0343 | -25.0109
-3 | -0.1734 | 0.00856 | -0.0341 | -20.257
-2.5 | -0.1158 | 0.00813 | -0.0342 | -14.2435
-2 | -0.0668 | 0.00623 | -0.0339 | -10.7223
-1.5 | -0.0114 | 0.0056 | -0.0338 | -2.0357
-1 | 0.0467 | 0.00544 | -0.034 | 8.5846
-0.5 | 0.1046 | 0.00532 | -0.034 | 19.6617
0 | 0.1638 | 0.0053 | -0.0344 | 30.9057
0.5 | 0.2231 | 0.00528 | -0.0349 | 42.2538
1 | 0.2824 | 0.00529 | -0.0353 | 53.3837
1.5 | 0.3412 | 0.00529 | -0.0356 | 64.4991
2 | 0.3998 | 0.00528 | -0.0357 | 75.7197
2.5 | 0.4569 | 0.00527 | -0.0355 | 86.6983
3 | 0.5134 | 0.0054 | -0.0352 | 95.0741
3.5 | 0.5642 | 0.00603 | -0.034 | 93.5655
4 | 0.5959 | 0.00845 | -0.0304 | 70.5207
4.5 | 0.6354 | 0.00968 | -0.0273 | 65.6405
5 | 0.6888 | 0.01036 | -0.0265 | 66.4865
5.5 | 0.7576 | 0.01126 | -0.0294 | 67.2824
6 | 0.8039 | 0.01226 | -0.0276 | 65.571
6.5 | 0.8509 | 0.01315 | -0.0259 | 64.7072
7 | 0.8865 | 0.01503 | -0.0225 | 58.982
7.5 | 0.9298 | 0.0163 | -0.0202 | 57.0429
8 | 0.9725 | 0.01758 | -0.0178 | 55.3185
8.5 | 1.0088 | 0.01964 | -0.0147 | 51.3646
9 | 1.0445 | 0.02268 | -0.0116 | 46.0538
9.5 | 1.073 | 0.02641 | -0.0077 | 40.6285
10 | 1.0855 | 0.03037 | -0.0023 | 35.7425
10.5 | 1.0904 | 0.03368 | 0.0027 | 32.3753
11 | 1.0804 | 0.03834 | 0.0072 | 28.1794
11.5 | 1.0492 | 0.04627 | 0.0104 | 22.6756
12 | 0.9957 | 0.05793 | 0.0099 | 17.188
12.5 | 0.9487 | 0.07127 | 0.0046 | 13.3114
13 | 0.8156 | 0.11827 | -0.022 | 6.8961
13.5 | 0.7897 | 0.1374 | -0.0319 | 5.7475
14 | 0.7847 | 0.14996 | -0.0382 | 5.2327
14.5 | 0.7887 | 0.15957 | -0.043 | 4.9427
16 | 0.8108 | 0.19251 | -0.0595 | 4.2117
16.5 | 0.8216 | 0.20342 | -0.0658 | 4.0389
17 | 0.8362 | 0.21149 | -0.0704 | 3.9539
17.5 | 0.852 | 0.21869 | -0.0747 | 3.8959
18 | 0.8695 | 0.2247 | -0.0782 | 3.8696
18.5 | 0.8828 | 0.23399 | -0.0831 | 3.7728
19 | 0.8981 | 0.24248 | -0.0881 | 3.7038
19.5 | 0.9133 | 0.25207 | -0.0941 | 3.6232
20 | 0.93 | 0.25948 | -0.0988 | 3.5841

## 47. Re 1M Mach 0.50 (1)
BIGFOIL.COM POLAR EXPORT
NACA65-211 a=0.6
NACA65-211 a=0.6 |  |  |  | Cl Max: | 1.126 | at alpha= | 20 | deg
JavaFoil+Calcfoil stall+Eppler ext transition |  |  |  | L/D Max: | 93.168 | at alpha= | 2.5 | deg
Re: | 1000000 |  |  | Cd Min: | 0.00535 | at alpha= | -0.5 | deg
Mach: | 0.5 |  |  | Cl=0 at alpha= | -1.3768 | deg
|  |  |  | @ Cl=0.1, Cd= | 0.0053559
|  |  |  | @ Cl=0.4, Cd= | 0.0055142
|  |  |  | @ Cl=0.6, Cd= | 0.010513
alpha (deg) | Cl | Cd | Cm | Cl/Cd
-20 | -1.002 | 0.19101 | -0.005 | -5.246
-19.5 | -0.976 | 0.18822 | -0.005 | -5.187
-19 | -0.947 | 0.18614 | -0.005 | -5.09
-18.5 | -0.921 | 0.17986 | -0.005 | -5.121
-18 | -0.895 | 0.1738 | -0.006 | -5.149
-17.5 | -0.869 | 0.16925 | -0.006 | -5.132
-17 | -0.842 | 0.16424 | -0.006 | -5.13
-16.5 | -0.815 | 0.15686 | -0.006 | -5.193
-16 | -0.788 | 0.15194 | -0.006 | -5.185
-15.5 | -0.761 | 0.14687 | -0.007 | -5.184
-15 | -0.735 | 0.137 | -0.007 | -5.364
-14.5 | -0.708 | 0.13743 | -0.007 | -5.154
-14 | -0.681 | 0.13321 | -0.007 | -5.113
-13.5 | -0.654 | 0.12694 | -0.007 | -5.149
-13 | -0.627 | 0.12339 | -0.008 | -5.082
-12.5 | -0.6 | 0.11508 | -0.008 | -5.218
-12 | -0.574 | 0.11169 | -0.008 | -5.137
-11.5 | -0.547 | 0.10856 | -0.009 | -5.039
-11 | -0.519 | 0.10703 | -0.008 | -4.851
-10.5 | -0.493 | 0.09944 | -0.009 | -4.953
-10 | -0.466 | 0.09357 | -0.009 | -4.978
-9.5 | -0.439 | 0.09475 | -0.009 | -4.632
-9 | -0.412 | 0.09219 | -0.01 | -4.469
-8.5 | -0.385 | 0.08439 | -0.01 | -4.563
-8 | -0.358 | 0.07805 | -0.009 | -4.582
-7.5 | -0.331 | 0.05897 | -0.01 | -5.61
-7 | -0.304 | 0.05127 | -0.01 | -5.928
-6.5 | -0.277 | 0.04737 | -0.011 | -5.847
-6 | -0.404 | 0.04702 | -0.01 | -8.592
-5.5 | -0.395 | 0.04132 | -0.011 | -9.55
-5 | -0.364 | 0.03793 | -0.012 | -9.595
-4.5 | -0.324 | 0.03475 | -0.014 | -9.333
-4 | -0.344 | 0.0093 | -0.029 | -37.006
-3.5 | -0.282 | 0.00895 | -0.03 | -31.557
-3 | -0.218 | 0.00846 | -0.031 | -25.77
-2.5 | -0.152 | 0.00815 | -0.031 | -18.613
-2 | -0.085 | 0.00789 | -0.032 | -10.715
-1.5 | -0.017 | 0.00765 | -0.033 | -2.177
-1 | 0.052 | 0.00537 | -0.034 | 9.602
-0.5 | 0.12 | 0.00535 | -0.034 | 22.42
0 | 0.188 | 0.00537 | -0.035 | 35.07
0.5 | 0.257 | 0.00538 | -0.036 | 47.704
1 | 0.325 | 0.00544 | -0.037 | 59.717
1.5 | 0.393 | 0.00551 | -0.037 | 71.351
2 | 0.459 | 0.00555 | -0.038 | 82.779
2.5 | 0.526 | 0.00565 | -0.039 | 93.168
3 | 0.588 | 0.01043 | -0.039 | 56.381
3.5 | 0.65 | 0.01086 | -0.04 | 59.881
4 | 0.71 | 0.0114 | -0.041 | 62.288
4.5 | 0.766 | 0.01205 | -0.041 | 63.565
5 | 0.817 | 0.0127 | -0.042 | 64.336
5.5 | 0.853 | 0.01348 | -0.043 | 63.26
6 | 0.709 | 0.04167 | -0.019 | 17.017
6.5 | 0.678 | 0.04615 | -0.018 | 14.686
7 | 0.449 | 0.05306 | -0.017 | 8.457
7.5 | 0.476 | 0.05165 | -0.019 | 9.206
8 | 0.502 | 0.0581 | -0.019 | 8.64
8.5 | 0.528 | 0.0802 | -0.019 | 6.585
9 | 0.554 | 0.0843 | -0.019 | 6.576
9.5 | 0.581 | 0.08937 | -0.022 | 6.505
10 | 0.608 | 0.09206 | -0.022 | 6.6
10.5 | 0.634 | 0.0977 | -0.022 | 6.485
11 | 0.66 | 0.10244 | -0.022 | 6.439
11.5 | 0.687 | 0.10692 | -0.024 | 6.423
12 | 0.713 | 0.11655 | -0.025 | 6.115
12.5 | 0.739 | 0.11998 | -0.025 | 6.156
13 | 0.764 | 0.11964 | -0.025 | 6.389
13.5 | 0.791 | 0.12506 | -0.026 | 6.321
14 | 0.818 | 0.1357 | -0.028 | 6.025
14.5 | 0.843 | 0.13847 | -0.028 | 6.089
15 | 0.869 | 0.14152 | -0.029 | 6.139
15.5 | 0.895 | 0.14962 | -0.03 | 5.98
16 | 0.922 | 0.15218 | -0.031 | 6.059
16.5 | 0.947 | 0.15966 | -0.032 | 5.934
17 | 0.973 | 0.16561 | -0.032 | 5.873
17.5 | 0.998 | 0.16917 | -0.033 | 5.901
18 | 1.026 | 0.17998 | -0.035 | 5.702
18.5 | 1.051 | 0.18206 | -0.035 | 5.772
19 | 1.076 | 0.18888 | -0.035 | 5.697
19.5 | 1.101 | 0.19465 | -0.036 | 5.656
20 | 1.126 | 0.19802 | -0.036 | 5.687

## 48. Re 1M Mach 0.50 (2)
BIGFOIL.COM POLAR EXPORT
NACA65-211 a=0.6
NACA65-211 a=0.6 |  |  |  | Cl Max: | 1.0207 | at alpha= | 20 | deg
XFOIL ncrit=9 |  |  |  | L/D Max: | 98.4848 | at alpha= | 3 | deg
Re: | 1000000 |  |  | Cd Min: | 0.28842 | at alpha= | 20 | deg
Mach: | 0.5 |  |  | Cl=0 at alpha= | -1.4126 | deg
|  |  |  | @ Cl=0.1, Cd= | 0.0056832
|  |  |  | @ Cl=0.4, Cd= | 0.005677
|  |  |  | @ Cl=0.6, Cd= | 0.0073459
alpha (deg) | Cl | Cd | Cm | Cl/Cd
-20 | -0.819 | 0.27196 | 0.0698 | -3.0115
-19.5 | -0.7967 | 0.26376 | 0.0645 | -3.0205
-19 | -0.7734 | 0.25482 | 0.0589 | -3.0351
-18.5 | -0.7515 | 0.24594 | 0.0531 | -3.0556
-18 | -0.7298 | 0.23724 | 0.0475 | -3.0762
-17.5 | -0.7079 | 0.22864 | 0.043 | -3.0961
-17 | -0.6859 | 0.22076 | 0.0382 | -3.107
-16.5 | -0.664 | 0.21263 | 0.0332 | -3.1228
-16 | -0.6427 | 0.20437 | 0.0284 | -3.1448
-15.5 | -0.6217 | 0.19531 | 0.0228 | -3.1831
-15 | -0.6037 | 0.18621 | 0.017 | -3.242
-14.5 | -0.5854 | 0.17732 | 0.0118 | -3.3014
-14 | -0.5651 | 0.16896 | 0.0085 | -3.3446
-13.5 | -0.5451 | 0.16166 | 0.0044 | -3.3719
-13 | -0.5275 | 0.15329 | -0.0001 | -3.4412
-12.5 | -0.5148 | 0.14366 | -0.0065 | -3.5835
-12 | -0.5008 | 0.13462 | -0.0113 | -3.7201
-11.5 | -0.4881 | 0.12544 | -0.016 | -3.8911
-11 | -0.4796 | 0.11644 | -0.0198 | -4.1189
-10.5 | -0.4656 | 0.10919 | -0.0233 | -4.2641
-9.5 | -0.4357 | 0.08949 | -0.0391 | -4.8687
-8.5 | -0.4441 | 0.07196 | -0.0468 | -6.1715
-8 | -0.4586 | 0.05961 | -0.0564 | -7.6933
-7.5 | -0.5014 | 0.04593 | -0.0641 | -10.9166
-7 | -0.5287 | 0.03947 | -0.061 | -13.395
-6.5 | -0.5338 | 0.03256 | -0.0577 | -16.3943
-6 | -0.5153 | 0.02673 | -0.0542 | -19.278
-5.5 | -0.4805 | 0.02124 | -0.0507 | -22.6224
-4.5 | -0.3723 | 0.01365 | -0.0454 | -27.2747
-4 | -0.3157 | 0.01132 | -0.0431 | -27.8887
-3.5 | -0.2547 | 0.01017 | -0.0416 | -25.0442
-3 | -0.1919 | 0.00937 | -0.0405 | -20.4803
-2.5 | -0.1281 | 0.00868 | -0.0399 | -14.7581
-2 | -0.0634 | 0.00813 | -0.0396 | -7.7983
-1.5 | -0.0115 | 0.00597 | -0.0387 | -1.9263
-1 | 0.0543 | 0.00576 | -0.0388 | 9.4271
-0.5 | 0.1198 | 0.00565 | -0.0387 | 21.2035
0 | 0.1873 | 0.00563 | -0.0392 | 33.2682
0.5 | 0.2549 | 0.00563 | -0.0397 | 45.2753
1 | 0.3226 | 0.00564 | -0.0402 | 57.1986
1.5 | 0.3899 | 0.00568 | -0.0405 | 68.6444
2 | 0.4569 | 0.00566 | -0.0406 | 80.7244
2.5 | 0.522 | 0.00566 | -0.04 | 92.2261
3 | 0.585 | 0.00594 | -0.039 | 98.4848
3.5 | 0.6137 | 0.00863 | -0.0337 | 71.1124
4 | 0.6529 | 0.01022 | -0.0291 | 63.8845
4.5 | 0.6999 | 0.01104 | -0.0248 | 63.3967
5 | 0.7488 | 0.01194 | -0.0208 | 62.7136
5.5 | 0.8014 | 0.01379 | -0.0189 | 58.1146
6 | 0.8312 | 0.01554 | -0.0124 | 53.4878
6.5 | 0.8685 | 0.01762 | -0.0072 | 49.2906
7 | 0.9096 | 0.02139 | -0.0025 | 42.5245
7.5 | 0.9392 | 0.02706 | 0.0027 | 34.7081
8 | 0.939 | 0.0327 | 0.009 | 28.7156
8.5 | 0.9207 | 0.03933 | 0.0139 | 23.4096
9 | 0.8948 | 0.04688 | 0.0157 | 19.087
9.5 | 0.8638 | 0.05646 | 0.014 | 15.2993
10 | 0.8307 | 0.06831 | 0.0081 | 12.1607
10.5 | 0.8037 | 0.08249 | -0.0019 | 9.743
11 | 0.785 | 0.09983 | -0.0131 | 7.8634
11.5 | 0.7708 | 0.1151 | -0.0218 | 6.6968
12 | 0.7681 | 0.12681 | -0.0285 | 6.0571
12.5 | 0.7662 | 0.13972 | -0.0354 | 5.4838
13 | 0.7658 | 0.15303 | -0.0415 | 5.0042
13.5 | 0.7771 | 0.16389 | -0.0472 | 4.7416
14 | 0.7905 | 0.17461 | -0.053 | 4.5272
14.5 | 0.8056 | 0.18538 | -0.0596 | 4.3457
15 | 0.823 | 0.19437 | -0.0647 | 4.2342
15.5 | 0.8414 | 0.20274 | -0.0686 | 4.1501
16 | 0.8595 | 0.21273 | -0.0741 | 4.0403
16.5 | 0.8779 | 0.22261 | -0.0797 | 3.9437
17 | 0.896 | 0.23283 | -0.0862 | 3.8483
17.5 | 0.9165 | 0.24282 | -0.0922 | 3.7744
18 | 0.9374 | 0.25124 | -0.0974 | 3.7311
18.5 | 0.9585 | 0.25929 | -0.1023 | 3.6966
19 | 0.9794 | 0.26857 | -0.1071 | 3.6467
19.5 | 0.9994 | 0.27819 | -0.1132 | 3.5925
20 | 1.0207 | 0.28842 | -0.1197 | 3.5389

## 49. Re 2M Mach 0.00 (1)
BIGFOIL.COM POLAR EXPORT
NACA65-211 a=0.6
NACA65-211 a=0.6 |  |  |  | Cl Max: | 1.026 | at alpha= | 10 | deg
JavaFoil+Calcfoil stall+Eppler ext transition |  |  |  | L/D Max: | 103.83 | at alpha= | 3 | deg
Re: | 2000000 |  |  | Cd Min: | 0.00472 | at alpha= | 2.5 | deg
Mach: | 0 |  |  | Cl=0 at alpha= | -1.3814 | deg
|  |  |  | @ Cl=0.1, Cd= | 0.0048022
|  |  |  | @ Cl=0.4, Cd= | 0.0048379
|  |  |  | @ Cl=0.6, Cd= | 0.0078548
alpha (deg) | Cl | Cd | Cm | Cl/Cd
-12.5 | -0.612 | 0.08803 | -0.007 | -6.951
-12 | -0.62 | 0.08276 | -0.007 | -7.486
-11.5 | -0.624 | 0.0771 | -0.007 | -8.093
-11 | -0.625 | 0.0732 | -0.007 | -8.54
-10.5 | -0.622 | 0.06744 | -0.008 | -9.23
-10 | -0.616 | 0.06379 | -0.008 | -9.656
-9.5 | -0.605 | 0.05965 | -0.008 | -10.144
-9 | -0.59 | 0.05537 | -0.009 | -10.66
-8.5 | -0.572 | 0.05169 | -0.01 | -11.061
-8 | -0.549 | 0.04808 | -0.01 | -11.42
-7.5 | -0.646 | 0.00948 | -0.021 | -68.1
-7 | -0.607 | 0.00982 | -0.022 | -61.805
-6.5 | -0.564 | 0.00947 | -0.022 | -59.588
-6 | -0.518 | 0.00912 | -0.023 | -56.762
-5.5 | -0.467 | 0.00885 | -0.023 | -52.783
-5 | -0.414 | 0.00849 | -0.024 | -48.809
-4.5 | -0.36 | 0.00828 | -0.025 | -43.505
-4 | -0.304 | 0.00804 | -0.025 | -37.869
-3.5 | -0.248 | 0.00773 | -0.026 | -32.03
-3 | -0.19 | 0.00763 | -0.027 | -24.921
-2.5 | -0.132 | 0.00743 | -0.027 | -17.77
-2 | -0.073 | 0.00725 | -0.028 | -10.118
-1.5 | -0.014 | 0.00498 | -0.029 | -2.9
-1 | 0.045 | 0.00497 | -0.029 | 8.993
-0.5 | 0.104 | 0.00479 | -0.03 | 21.698
0 | 0.163 | 0.00477 | -0.031 | 34.219
0.5 | 0.222 | 0.00477 | -0.031 | 46.617
1 | 0.281 | 0.00481 | -0.032 | 58.549
1.5 | 0.341 | 0.00481 | -0.032 | 70.821
2 | 0.399 | 0.00484 | -0.033 | 82.333
2.5 | 0.457 | 0.00472 | -0.034 | 96.833
3 | 0.514 | 0.00495 | -0.034 | 103.83
3.5 | 0.571 | 0.00786 | -0.035 | 72.631
4 | 0.627 | 0.00785 | -0.036 | 79.795
4.5 | 0.681 | 0.00807 | -0.036 | 84.376
5 | 0.734 | 0.0095 | -0.037 | 77.269
5.5 | 0.784 | 0.00988 | -0.038 | 79.293
6 | 0.83 | 0.01028 | -0.038 | 80.73
6.5 | 0.873 | 0.01065 | -0.039 | 81.914
7 | 0.911 | 0.01114 | -0.039 | 81.767
7.5 | 0.945 | 0.01171 | -0.04 | 80.689
8 | 0.973 | 0.01231 | -0.04 | 79.069
8.5 | 0.996 | 0.01297 | -0.041 | 76.836
9 | 1.014 | 0.01371 | -0.042 | 73.929
9.5 | 1.025 | 0.01441 | -0.042 | 71.128
10 | 1.026 | 0.01548 | -0.042 | 66.247
10.5 | 0.85 | 0.06554 | -0.021 | 12.968
11 | 0.847 | 0.07072 | -0.021 | 11.977
11.5 | 0.84 | 0.07477 | -0.021 | 11.228
12 | 0.821 | 0.08117 | -0.02 | 10.115
12.5 | 0.8 | 0.08662 | -0.02 | 9.234
13 | 0.775 | 0.09134 | -0.021 | 8.488
13.5 | 0.748 | 0.09793 | -0.02 | 7.635
14 | 0.719 | 0.10355 | -0.021 | 6.943
14.5 | 0.689 | 0.11076 | -0.021 | 6.217
15 | 0.658 | 0.11677 | -0.021 | 5.632

## 50. Re 2M Mach 0.00 (2)
BIGFOIL.COM POLAR EXPORT
NACA65-211 a=0.6
NACA65-211 a=0.6 |  |  |  | Cl Max: | 1.4082 | at alpha= | 16 | deg
XFOIL ncrit=9 |  |  |  | L/D Max: | 99.6413 | at alpha= | 2.5 | deg
Re: | 2000000 |  |  | Cd Min: | 0.22868 | at alpha= | -19 | deg
Mach: | 0 |  |  | Cl=0 at alpha= | -1.408 | deg
|  |  |  | @ Cl=0.1, Cd= | 0.0043388
|  |  |  | @ Cl=0.4, Cd= | 0.0042923
|  |  |  | @ Cl=0.6, Cd= | 0.0079201
alpha (deg) | Cl | Cd | Cm | Cl/Cd
-19 | -0.7033 | 0.22868 | 0.0451 | -3.0755
-18.5 | -0.686 | 0.22118 | 0.0407 | -3.1015
-18 | -0.6703 | 0.21343 | 0.0363 | -3.1406
-17.5 | -0.6549 | 0.2059 | 0.032 | -3.1807
-17 | -0.64 | 0.198 | 0.0277 | -3.2323
-15 | -1.1128 | 0.04255 | -0.0538 | -26.1528
-14.5 | -1.1238 | 0.03684 | -0.0544 | -30.5049
-14 | -1.1249 | 0.03301 | -0.0529 | -34.0776
-13.5 | -1.1161 | 0.03055 | -0.05 | -36.5336
-13 | -1.1136 | 0.02786 | -0.045 | -39.9713
-12.5 | -1.0864 | 0.0259 | -0.0428 | -41.9459
-12 | -1.0528 | 0.02313 | -0.042 | -45.5166
-11.5 | -1.0199 | 0.02204 | -0.0391 | -46.275
-11 | -0.9798 | 0.02101 | -0.0374 | -46.6349
-10.5 | -0.9538 | 0.01717 | -0.0343 | -55.5504
-10 | -0.9072 | 0.01626 | -0.0336 | -55.7934
-9.5 | -0.8583 | 0.01554 | -0.0331 | -55.2317
-9 | -0.8087 | 0.01479 | -0.0326 | -54.6788
-8.5 | -0.7591 | 0.01389 | -0.0321 | -54.6508
-8 | -0.7076 | 0.01321 | -0.0319 | -53.5655
-7.5 | -0.661 | 0.01152 | -0.0309 | -57.3785
-7 | -0.6088 | 0.01086 | -0.0307 | -56.0589
-6.5 | -0.5552 | 0.0104 | -0.0307 | -53.3846
-6 | -0.502 | 0.00977 | -0.0306 | -51.3818
-5.5 | -0.4476 | 0.00934 | -0.0307 | -47.9229
-4.5 | -0.3399 | 0.00812 | -0.0307 | -41.8596
-4 | -0.2842 | 0.00782 | -0.0309 | -36.3427
-3.5 | -0.2287 | 0.0074 | -0.0311 | -30.9054
-3 | -0.1724 | 0.00717 | -0.0315 | -24.0446
-2.5 | -0.1161 | 0.00689 | -0.0318 | -16.8505
-2 | -0.0616 | 0.0062 | -0.0321 | -9.9355
-1.5 | -0.0103 | 0.00486 | -0.0322 | -2.1193
-1 | 0.0457 | 0.00453 | -0.0326 | 10.0883
-0.5 | 0.1025 | 0.00433 | -0.0331 | 23.6721
0 | 0.1595 | 0.00424 | -0.0335 | 37.6179
0.5 | 0.2171 | 0.00419 | -0.034 | 51.8138
1 | 0.2747 | 0.00418 | -0.0345 | 65.7177
1.5 | 0.3321 | 0.00419 | -0.035 | 79.2601
2 | 0.3888 | 0.00425 | -0.0354 | 91.4824
2.5 | 0.4444 | 0.00446 | -0.0356 | 99.6413
3 | 0.4969 | 0.00506 | -0.0355 | 98.2016
3.5 | 0.5421 | 0.00659 | -0.0345 | 82.261
4 | 0.5882 | 0.0078 | -0.0335 | 75.4103
4.5 | 0.6393 | 0.00832 | -0.0329 | 76.8389
5 | 0.6902 | 0.00874 | -0.0323 | 78.9703
5.5 | 0.7404 | 0.00906 | -0.0314 | 81.7219
6 | 0.7864 | 0.00954 | -0.0297 | 82.4319
6.5 | 0.8451 | 0.01004 | -0.0309 | 84.1733
7 | 0.9004 | 0.01058 | -0.0316 | 85.104
7.5 | 0.9457 | 0.0116 | -0.0303 | 81.5259
8 | 0.9956 | 0.01209 | -0.0298 | 82.349
8.5 | 1.0428 | 0.01278 | -0.0289 | 81.5962
9 | 1.0892 | 0.01347 | -0.0279 | 80.8612
9.5 | 1.1242 | 0.01509 | -0.0252 | 74.4997
10 | 1.1687 | 0.01574 | -0.024 | 74.2503
10.5 | 1.2091 | 0.0166 | -0.0222 | 72.8373
11 | 1.2436 | 0.01747 | -0.0193 | 71.1849
11.5 | 1.271 | 0.01869 | -0.0156 | 68.0043
12 | 1.2986 | 0.02002 | -0.0124 | 64.8651
12.5 | 1.3131 | 0.02251 | -0.008 | 58.3341
13 | 1.3348 | 0.0245 | -0.005 | 54.4816
13.5 | 1.3575 | 0.02648 | -0.0024 | 51.2651
14 | 1.3745 | 0.02903 | 0.0002 | 47.3476
14.5 | 1.3918 | 0.03163 | 0.0023 | 44.0025
15 | 1.3964 | 0.03559 | 0.0047 | 39.2357
15.5 | 1.4037 | 0.03947 | 0.0061 | 35.5637
16 | 1.4082 | 0.04386 | 0.0069 | 32.1067
16.5 | 1.397 | 0.05045 | 0.007 | 27.6908
17 | 1.389 | 0.05736 | 0.0058 | 24.2155
17.5 | 1.3888 | 0.06384 | 0.0038 | 21.7544
18 | 1.3464 | 0.07788 | -0.0024 | 17.2881
18.5 | 1.2773 | 0.10003 | -0.0151 | 12.7692

## 51. Re 2M Mach 0.10 (1)
BIGFOIL.COM POLAR EXPORT
NACA65-211 a=0.6
NACA65-211 a=0.6 |  |  |  | Cl Max: | 1.018 | at alpha= | 9.5 | deg
JavaFoil+Calcfoil stall+Eppler ext transition |  |  |  | L/D Max: | 103.645 | at alpha= | 3 | deg
Re: | 2000000 |  |  | Cd Min: | 0.00477 | at alpha= | 2.5 | deg
Mach: | 0.1 |  |  | Cl=0 at alpha= | -1.375 | deg
|  |  |  | @ Cl=0.1, Cd= | 0.0047936
|  |  |  | @ Cl=0.4, Cd= | 0.0048591
|  |  |  | @ Cl=0.6, Cd= | 0.0078025
alpha (deg) | Cl | Cd | Cm | Cl/Cd
-15.5 | -0.479 | 0.12584 | -0.005 | -3.808
-15 | -0.503 | 0.11854 | -0.005 | -4.245
-14.5 | -0.523 | 0.11297 | -0.005 | -4.632
-14 | -0.542 | 0.10606 | -0.006 | -5.114
-13.5 | -0.56 | 0.10036 | -0.006 | -5.581
-13 | -0.576 | 0.09493 | -0.006 | -6.068
-12.5 | -0.59 | 0.08901 | -0.006 | -6.623
-12 | -0.601 | 0.08367 | -0.007 | -7.179
-11.5 | -0.608 | 0.07819 | -0.007 | -7.779
-11 | -0.612 | 0.07375 | -0.007 | -8.305
-10.5 | -0.613 | 0.06856 | -0.008 | -8.935
-10 | -0.608 | 0.06384 | -0.008 | -9.53
-9.5 | -0.6 | 0.05934 | -0.008 | -10.11
-9 | -0.587 | 0.05577 | -0.009 | -10.517
-8.5 | -0.57 | 0.05208 | -0.01 | -10.936
-8 | -0.548 | 0.04856 | -0.01 | -11.278
-7.5 | -0.522 | 0.04497 | -0.011 | -11.616
-7 | -0.608 | 0.00981 | -0.022 | -61.97
-6.5 | -0.566 | 0.00948 | -0.022 | -59.702
-6 | -0.52 | 0.00921 | -0.023 | -56.437
-5.5 | -0.469 | 0.00885 | -0.024 | -52.979
-5 | -0.416 | 0.0086 | -0.024 | -48.408
-4.5 | -0.362 | 0.0083 | -0.025 | -43.607
-4 | -0.306 | 0.00805 | -0.025 | -37.986
-3.5 | -0.249 | 0.00779 | -0.026 | -31.948
-3 | -0.191 | 0.0076 | -0.027 | -25.144
-2.5 | -0.133 | 0.00741 | -0.027 | -17.895
-2 | -0.074 | 0.00732 | -0.028 | -10.07
-1.5 | -0.015 | 0.00496 | -0.029 | -2.923
-1 | 0.045 | 0.00498 | -0.029 | 9.012
-0.5 | 0.104 | 0.00478 | -0.03 | 21.874
0 | 0.164 | 0.00479 | -0.031 | 34.233
0.5 | 0.223 | 0.00478 | -0.031 | 46.706
1 | 0.283 | 0.00479 | -0.032 | 59.002
1.5 | 0.342 | 0.00481 | -0.033 | 71.095
2 | 0.401 | 0.00486 | -0.033 | 82.337
2.5 | 0.459 | 0.00477 | -0.034 | 96.232
3 | 0.517 | 0.00499 | -0.035 | 103.645
3.5 | 0.574 | 0.00777 | -0.035 | 73.85
4 | 0.63 | 0.00784 | -0.036 | 80.27
4.5 | 0.684 | 0.00807 | -0.036 | 84.835
5 | 0.738 | 0.00957 | -0.037 | 77.042
5.5 | 0.787 | 0.00993 | -0.038 | 79.243
6 | 0.833 | 0.01034 | -0.038 | 80.55
6.5 | 0.875 | 0.01071 | -0.039 | 81.73
7 | 0.913 | 0.01122 | -0.04 | 81.407
7.5 | 0.946 | 0.0118 | -0.04 | 80.127
8 | 0.973 | 0.01239 | -0.041 | 78.577
8.5 | 0.995 | 0.0131 | -0.041 | 75.944
9 | 1.01 | 0.01388 | -0.042 | 72.73
9.5 | 1.018 | 0.01458 | -0.042 | 69.853
10 | 0.844 | 0.06074 | -0.023 | 13.892
10.5 | 0.84 | 0.06629 | -0.021 | 12.678
11 | 0.834 | 0.07117 | -0.02 | 11.716
11.5 | 0.823 | 0.07575 | -0.02 | 10.864
12 | 0.801 | 0.082 | -0.02 | 9.768
12.5 | 0.776 | 0.08709 | -0.02 | 8.905
13 | 0.746 | 0.09347 | -0.02 | 7.985
13.5 | 0.715 | 0.09836 | -0.02 | 7.268
14 | 0.682 | 0.10536 | -0.021 | 6.471
14.5 | 0.647 | 0.11097 | -0.021 | 5.834

## 52. Re 2M Mach 0.10 (2)
BIGFOIL.COM POLAR EXPORT
NACA65-211 a=0.6
NACA65-211 a=0.6 |  |  |  | Cl Max: | 1.3698 | at alpha= | 14.5 | deg
XFOIL ncrit=9 |  |  |  | L/D Max: | 97.7887 | at alpha= | 3 | deg
Re: | 2000000 |  |  | Cd Min: | 0.08158 | at alpha= | 17.5 | deg
Mach: | 0.1 |  |  | Cl=0 at alpha= | -1.4094 | deg
|  |  |  | @ Cl=0.1, Cd= | 0.0043509
|  |  |  | @ Cl=0.4, Cd= | 0.0043297
|  |  |  | @ Cl=0.6, Cd= | 0.007926
alpha (deg) | Cl | Cd | Cm | Cl/Cd
-13 | -1.0229 | 0.03573 | -0.054 | -28.6286
-12.5 | -1.0279 | 0.03223 | -0.0501 | -31.8926
-12 | -1.0385 | 0.02672 | -0.0449 | -38.866
-11.5 | -1.0112 | 0.02432 | -0.0422 | -41.5789
-11 | -0.9785 | 0.02243 | -0.0396 | -43.6246
-10.5 | -0.9389 | 0.0209 | -0.0379 | -44.9234
-10 | -0.9109 | 0.01695 | -0.035 | -53.7404
-9.5 | -0.8618 | 0.01619 | -0.0344 | -53.2304
-9 | -0.8123 | 0.01534 | -0.0338 | -52.9531
-8.5 | -0.7626 | 0.01437 | -0.0332 | -53.0689
-7.5 | -0.6636 | 0.01194 | -0.0318 | -55.5779
-7 | -0.6123 | 0.011 | -0.0313 | -55.6636
-6.5 | -0.5582 | 0.01054 | -0.0313 | -52.9602
-6 | -0.5049 | 0.00988 | -0.0311 | -51.1032
-5.5 | -0.4502 | 0.0094 | -0.0311 | -47.8936
-5 | -0.3975 | 0.00854 | -0.0308 | -46.5457
-4.5 | -0.3418 | 0.00816 | -0.031 | -41.8873
-4 | -0.2858 | 0.00784 | -0.0312 | -36.4541
-3.5 | -0.2299 | 0.00743 | -0.0313 | -30.9421
-3 | -0.1733 | 0.00718 | -0.0317 | -24.1365
-2.5 | -0.1167 | 0.0069 | -0.032 | -16.913
-2 | -0.0617 | 0.00625 | -0.0323 | -9.872
-1.5 | -0.0102 | 0.00489 | -0.0324 | -2.0859
-1 | 0.0461 | 0.00454 | -0.0328 | 10.1542
-0.5 | 0.1031 | 0.00434 | -0.0332 | 23.7558
0 | 0.1605 | 0.00425 | -0.0337 | 37.7647
0.5 | 0.2184 | 0.0042 | -0.0342 | 52
1 | 0.2763 | 0.00419 | -0.0347 | 65.9427
1.5 | 0.3341 | 0.0042 | -0.0352 | 79.5476
2 | 0.3911 | 0.00426 | -0.0356 | 91.8075
3 | 0.4997 | 0.00511 | -0.0356 | 97.7886
4 | 0.5913 | 0.00784 | -0.0335 | 75.4209
4.5 | 0.6429 | 0.00835 | -0.033 | 76.994
5 | 0.6939 | 0.00879 | -0.0322 | 78.942
5.5 | 0.7445 | 0.0091 | -0.0314 | 81.8132
6 | 0.7897 | 0.00969 | -0.0294 | 81.4964
6.5 | 0.8496 | 0.01012 | -0.0307 | 83.9526
7 | 0.9049 | 0.01068 | -0.0313 | 84.7285
7.5 | 0.9506 | 0.01169 | -0.0299 | 81.3174
8 | 1.0002 | 0.01224 | -0.0292 | 81.7157
8.5 | 1.0473 | 0.01297 | -0.0282 | 80.7479
9 | 1.093 | 0.01375 | -0.0269 | 79.4909
9.5 | 1.1283 | 0.01534 | -0.0241 | 73.5528
10 | 1.1716 | 0.01609 | -0.0225 | 72.8154
10.5 | 1.2099 | 0.01703 | -0.0201 | 71.0452
11 | 1.2418 | 0.01797 | -0.0167 | 69.1041
11.5 | 1.2689 | 0.01935 | -0.013 | 65.5762
12 | 1.2798 | 0.0222 | -0.0079 | 57.6486
12.5 | 1.3097 | 0.02356 | -0.0054 | 55.59
13 | 1.3284 | 0.02594 | -0.0022 | 51.2105
13.5 | 1.3466 | 0.02844 | 0.0006 | 47.3488
14 | 1.3571 | 0.03174 | 0.0035 | 42.7568
14.5 | 1.3698 | 0.03495 | 0.0055 | 39.1931
15 | 1.3636 | 0.04026 | 0.0076 | 33.8698
15.5 | 1.3639 | 0.04524 | 0.0084 | 30.1481
16 | 1.3605 | 0.05104 | 0.0083 | 26.6556
16.5 | 1.3297 | 0.06119 | 0.0061 | 21.7307
17 | 1.3063 | 0.07181 | 0.0017 | 18.1911
17.5 | 1.2959 | 0.08158 | -0.0033 | 15.885

## 53. Re 2M Mach 0.25 (1)
BIGFOIL.COM POLAR EXPORT
NACA65-211 a=0.6
NACA65-211 a=0.6 |  |  |  | Cl Max: | 0.974 | at alpha= | 8.5 | deg
JavaFoil+Calcfoil stall+Eppler ext transition |  |  |  | L/D Max: | 110.048 | at alpha= | 3 | deg
Re: | 2000000 |  |  | Cd Min: | 0.00468 | at alpha= | 1.5 | deg
Mach: | 0.25 |  |  | Cl=0 at alpha= | -1.3771 | deg
|  |  |  | @ Cl=0.1, Cd= | 0.0048141
|  |  |  | @ Cl=0.4, Cd= | 0.004704
|  |  |  | @ Cl=0.6, Cd= | 0.13537
alpha (deg) | Cl | Cd | Cm | Cl/Cd
-11.5 | -0.47 | 0.08314 | -0.007 | -5.653
-11 | -0.501 | 0.07794 | -0.007 | -6.432
-10.5 | -0.526 | 0.0736 | -0.008 | -7.144
-10 | -0.543 | 0.06833 | -0.008 | -7.949
-9.5 | -0.553 | 0.06365 | -0.008 | -8.687
-9 | -0.555 | 0.05861 | -0.009 | -9.466
-8.5 | -0.549 | 0.05399 | -0.009 | -10.171
-8 | -0.536 | 0.05003 | -0.009 | -10.719
-7.5 | -0.517 | 0.04684 | -0.01 | -11.048
-7 | -0.494 | 0.04286 | -0.012 | -11.516
-6.5 | -0.572 | 0.00925 | -0.023 | -61.818
-6 | -0.528 | 0.00937 | -0.024 | -56.351
-5.5 | -0.478 | 0.00905 | -0.024 | -52.825
-5 | -0.425 | 0.00878 | -0.025 | -48.454
-4.5 | -0.37 | 0.00841 | -0.025 | -44.037
-4 | -0.314 | 0.00815 | -0.026 | -38.473
-3.5 | -0.255 | 0.00785 | -0.027 | -32.525
-3 | -0.196 | 0.0077 | -0.027 | -25.468
-2.5 | -0.136 | 0.00751 | -0.028 | -18.134
-2 | -0.076 | 0.00735 | -0.029 | -10.302
-1.5 | -0.015 | 0.00504 | -0.03 | -2.956
-1 | 0.046 | 0.005 | -0.03 | 9.235
-0.5 | 0.107 | 0.00479 | -0.031 | 22.395
0 | 0.168 | 0.00481 | -0.031 | 35.019
0.5 | 0.23 | 0.00484 | -0.032 | 47.439
1 | 0.291 | 0.00482 | -0.033 | 60.276
1.5 | 0.352 | 0.00468 | -0.034 | 75.188
2 | 0.412 | 0.00471 | -0.034 | 87.328
2.5 | 0.472 | 0.00477 | -0.035 | 98.963
3 | 0.531 | 0.00482 | -0.036 | 110.048
3.5 | 0.589 | 0.00786 | -0.036 | 74.915
4 | 0.646 | 0.00807 | -0.037 | 80.063
4.5 | 0.701 | 0.00946 | -0.037 | 74.125
5 | 0.755 | 0.00984 | -0.038 | 76.748
5.5 | 0.804 | 0.01025 | -0.039 | 78.392
6 | 0.848 | 0.01071 | -0.039 | 79.211
6.5 | 0.888 | 0.01116 | -0.04 | 79.557
7 | 0.921 | 0.01172 | -0.041 | 78.59
7.5 | 0.947 | 0.01241 | -0.041 | 76.332
8 | 0.966 | 0.0131 | -0.042 | 73.715
8.5 | 0.974 | 0.01389 | -0.042 | 70.168
9 | 0.968 | 0.01484 | -0.042 | 65.249
9.5 | 0.794 | 0.05959 | -0.021 | 13.32
10 | 0.778 | 0.06593 | -0.02 | 11.796
10.5 | 0.754 | 0.07019 | -0.019 | 10.746
11 | 0.723 | 0.07563 | -0.018 | 9.557
11.5 | 0.682 | 0.08205 | -0.019 | 8.317
12 | 0.624 | 0.08858 | -0.019 | 7.048
12.5 | 0.559 | 0.09429 | -0.02 | 5.93
13 | 0.488 | 0.10037 | -0.021 | 4.861
13.5 | 0.41 | 0.13537 | -0.018 | 3.03

## 54. Re 2M Mach 0.25 (2)
BIGFOIL.COM POLAR EXPORT
NACA65-211 a=0.6
NACA65-211 a=0.6 |  |  |  | Cl Max: | 1.2135 | at alpha= | 11.5 | deg
XFOIL ncrit=9 |  |  |  | L/D Max: | 101.696 | at alpha= | 2.5 | deg
Re: | 2000000 |  |  | Cd Min: | 0.1984 | at alpha= | 16.5 | deg
Mach: | 0.25 |  |  | Cl=0 at alpha= | -1.4273 | deg
|  |  |  | @ Cl=0.1, Cd= | 0.0044288
|  |  |  | @ Cl=0.4, Cd= | 0.0043867
|  |  |  | @ Cl=0.6, Cd= | 0.0079033
alpha (deg) | Cl | Cd | Cm | Cl/Cd
-14 | -0.5614 | 0.15407 | 0.0041 | -3.6438
-13.5 | -0.5504 | 0.14546 | -0.0002 | -3.7839
-13 | -0.5433 | 0.13701 | -0.0042 | -3.9654
-12.5 | -0.5441 | 0.12528 | -0.0095 | -4.3431
-12 | -0.5462 | 0.11422 | -0.0147 | -4.782
-11 | -0.5884 | 0.08512 | -0.0299 | -6.9126
-10 | -0.6651 | 0.05217 | -0.0557 | -12.7487
-9.5 | -0.7398 | 0.04137 | -0.0502 | -17.8825
-9 | -0.8163 | 0.02119 | -0.0416 | -38.5229
-8.5 | -0.7719 | 0.01906 | -0.0399 | -40.4984
-8 | -0.7254 | 0.01687 | -0.0383 | -42.9994
-7.5 | -0.6776 | 0.01456 | -0.0367 | -46.5385
-7 | -0.6294 | 0.0123 | -0.0351 | -51.1707
-6.5 | -0.5748 | 0.01139 | -0.0345 | -50.4653
-6 | -0.5195 | 0.01063 | -0.0339 | -48.8711
-5.5 | -0.4641 | 0.00984 | -0.0334 | -47.1646
-5 | -0.409 | 0.00899 | -0.0328 | -45.495
-4.5 | -0.3525 | 0.0084 | -0.0326 | -41.9643
-4 | -0.2947 | 0.00797 | -0.0326 | -36.9762
-3 | -0.1784 | 0.00725 | -0.0329 | -24.6069
-2.5 | -0.12 | 0.00699 | -0.0331 | -17.1674
-1 | 0.0478 | 0.00458 | -0.0339 | 10.4367
-0.5 | 0.1065 | 0.00441 | -0.0343 | 24.1497
0 | 0.1659 | 0.00428 | -0.0347 | 38.7617
0.5 | 0.2255 | 0.00428 | -0.0353 | 52.6869
1 | 0.2854 | 0.00425 | -0.0358 | 67.1529
1.5 | 0.345 | 0.00425 | -0.0363 | 81.1765
2.5 | 0.4617 | 0.00454 | -0.0368 | 101.696
3 | 0.5142 | 0.00541 | -0.0364 | 95.0462
4 | 0.6078 | 0.00813 | -0.0338 | 74.7601
4.5 | 0.6619 | 0.00854 | -0.0332 | 77.5059
5 | 0.7146 | 0.00899 | -0.0323 | 79.4883
5.5 | 0.7665 | 0.0094 | -0.0311 | 81.5426
6 | 0.8125 | 0.01001 | -0.0286 | 81.1688
6.5 | 0.8739 | 0.01058 | -0.0295 | 82.5992
7 | 0.9261 | 0.0115 | -0.0288 | 80.5304
7.5 | 0.9744 | 0.01238 | -0.0271 | 78.7076
8 | 1.0218 | 0.01327 | -0.0253 | 77.0008
8.5 | 1.0671 | 0.01425 | -0.0231 | 74.8842
9 | 1.1003 | 0.01612 | -0.0192 | 68.2568
9.5 | 1.1339 | 0.01755 | -0.0151 | 64.6097
10 | 1.1648 | 0.01903 | -0.0109 | 61.2086
10.5 | 1.1966 | 0.02052 | -0.0072 | 58.3138
11 | 1.2133 | 0.02354 | -0.0023 | 51.5421
11.5 | 1.2135 | 0.02827 | 0.0031 | 42.9254
12 | 1.2131 | 0.033 | 0.0074 | 36.7606
12.5 | 1.1864 | 0.04048 | 0.0112 | 29.3083
13 | 1.1472 | 0.04994 | 0.0122 | 22.9716
13.5 | 1.0996 | 0.06199 | 0.0093 | 17.7383
14 | 1.0475 | 0.07786 | 0.0009 | 13.4536
14.5 | 1.0112 | 0.09618 | -0.0115 | 10.5136
15 | 0.8256 | 0.1598 | -0.0458 | 5.1665
15.5 | 0.8221 | 0.17379 | -0.0528 | 4.7304
16 | 0.8238 | 0.18718 | -0.0592 | 4.4011
16.5 | 0.8309 | 0.1984 | -0.0649 | 4.188

## 55. Re 2M Mach 0.50 (1)
BIGFOIL.COM POLAR EXPORT
NACA65-211 a=0.6
NACA65-211 a=0.6 |  |  |  | Cl Max: | 1.128 | at alpha= | 20 | deg
JavaFoil+Calcfoil stall+Eppler ext transition |  |  |  | L/D Max: | 105.834 | at alpha= | 2.5 | deg
Re: | 2000000 |  |  | Cd Min: | 0.00471 | at alpha= | 0 | deg
Mach: | 0.5 |  |  | Cl=0 at alpha= | -1.3768 | deg
|  |  |  | @ Cl=0.1, Cd= | 0.0049429
|  |  |  | @ Cl=0.4, Cd= | 0.0048352
|  |  |  | @ Cl=0.6, Cd= | 0.0094429
alpha (deg) | Cl | Cd | Cm | Cl/Cd
-20 | -1.002 | 0.1721 | -0.005 | -5.825
-19.5 | -0.978 | 0.16852 | -0.005 | -5.802
-19 | -0.949 | 0.1651 | -0.005 | -5.747
-18.5 | -0.922 | 0.16257 | -0.005 | -5.67
-18 | -0.895 | 0.15579 | -0.006 | -5.746
-17.5 | -0.869 | 0.15182 | -0.006 | -5.723
-17 | -0.843 | 0.14676 | -0.006 | -5.742
-16.5 | -0.815 | 0.14087 | -0.006 | -5.789
-16 | -0.788 | 0.13464 | -0.006 | -5.853
-15.5 | -0.761 | 0.12887 | -0.007 | -5.909
-15 | -0.735 | 0.12298 | -0.007 | -5.977
-14.5 | -0.709 | 0.1219 | -0.007 | -5.813
-14 | -0.682 | 0.11832 | -0.008 | -5.763
-13.5 | -0.654 | 0.11207 | -0.008 | -5.835
-13 | -0.627 | 0.10854 | -0.008 | -5.78
-12.5 | -0.601 | 0.10247 | -0.008 | -5.863
-12 | -0.574 | 0.09932 | -0.009 | -5.78
-11.5 | -0.547 | 0.0945 | -0.009 | -5.791
-11 | -0.52 | 0.09517 | -0.009 | -5.46
-10.5 | -0.493 | 0.08711 | -0.009 | -5.658
-10 | -0.466 | 0.08165 | -0.009 | -5.708
-9.5 | -0.439 | 0.0638 | -0.01 | -6.886
-9 | -0.412 | 0.05844 | -0.01 | -7.058
-8.5 | -0.385 | 0.0739 | -0.01 | -5.215
-8 | -0.358 | 0.06221 | -0.01 | -5.754
-7.5 | -0.331 | 0.05383 | -0.01 | -6.15
-7 | -0.304 | 0.04841 | -0.011 | -6.285
-6.5 | -0.277 | 0.04452 | -0.012 | -6.229
-6 | -0.404 | 0.04399 | -0.01 | -9.189
-5.5 | -0.395 | 0.03932 | -0.012 | -10.052
-5 | -0.365 | 0.03617 | -0.014 | -10.097
-4.5 | -0.402 | 0.0086 | -0.028 | -46.763
-4 | -0.344 | 0.00824 | -0.029 | -41.766
-3.5 | -0.282 | 0.00792 | -0.03 | -35.677
-3 | -0.218 | 0.00762 | -0.031 | -28.594
-2.5 | -0.152 | 0.0074 | -0.031 | -20.499
-2 | -0.085 | 0.00705 | -0.032 | -11.99
-1.5 | -0.017 | 0.00682 | -0.033 | -2.44
-1 | 0.052 | 0.00495 | -0.034 | 10.426
-0.5 | 0.12 | 0.00494 | -0.034 | 24.296
0 | 0.188 | 0.00471 | -0.035 | 39.944
0.5 | 0.257 | 0.00475 | -0.036 | 54.031
1 | 0.325 | 0.00479 | -0.037 | 67.883
1.5 | 0.393 | 0.00483 | -0.037 | 81.341
2 | 0.46 | 0.00488 | -0.038 | 94.097
2.5 | 0.526 | 0.00497 | -0.039 | 105.834
3 | 0.59 | 0.00938 | -0.04 | 62.85
3.5 | 0.652 | 0.00977 | -0.04 | 66.759
4 | 0.713 | 0.01025 | -0.041 | 69.507
4.5 | 0.769 | 0.0107 | -0.042 | 71.87
5 | 0.82 | 0.01127 | -0.042 | 72.734
5.5 | 0.856 | 0.01195 | -0.043 | 71.632
6 | 0.869 | 0.01282 | -0.044 | 67.812
6.5 | 0.679 | 0.04429 | -0.02 | 15.329
7 | 0.449 | 0.05007 | -0.018 | 8.968
7.5 | 0.476 | 0.04938 | -0.021 | 9.648
8 | 0.503 | 0.05432 | -0.021 | 9.254
8.5 | 0.529 | 0.0601 | -0.02 | 8.797
9 | 0.555 | 0.07361 | -0.021 | 7.538
9.5 | 0.582 | 0.07862 | -0.022 | 7.4
10 | 0.608 | 0.08298 | -0.023 | 7.327
10.5 | 0.634 | 0.0863 | -0.023 | 7.346
11 | 0.66 | 0.09094 | -0.023 | 7.257
11.5 | 0.687 | 0.09542 | -0.025 | 7.201
12 | 0.713 | 0.10308 | -0.025 | 6.918
12.5 | 0.739 | 0.10651 | -0.026 | 6.938
13 | 0.765 | 0.10667 | -0.026 | 7.169
13.5 | 0.791 | 0.11157 | -0.027 | 7.094
14 | 0.818 | 0.12049 | -0.028 | 6.788
14.5 | 0.843 | 0.12303 | -0.029 | 6.856
15 | 0.869 | 0.12715 | -0.029 | 6.835
15.5 | 0.895 | 0.13216 | -0.03 | 6.776
16 | 0.922 | 0.13628 | -0.031 | 6.768
16.5 | 0.948 | 0.13941 | -0.032 | 6.797
17 | 0.973 | 0.14818 | -0.032 | 6.567
17.5 | 0.999 | 0.15061 | -0.033 | 6.636
18 | 1.028 | 0.1613 | -0.035 | 6.373
18.5 | 1.051 | 0.16306 | -0.035 | 6.447
19 | 1.077 | 0.16882 | -0.035 | 6.377
19.5 | 1.102 | 0.17124 | -0.036 | 6.435
20 | 1.128 | 0.17968 | -0.037 | 6.28

## 56. Re 2M Mach 0.50 (2)
BIGFOIL.COM POLAR EXPORT
NACA65-211 a=0.6
NACA65-211 a=0.6 |  |  |  | Cl Max: | 1.0232 | at alpha= | 20 | deg
XFOIL ncrit=9 |  |  |  | L/D Max: | 107.012 | at alpha= | 2.5 | deg
Re: | 2000000 |  |  | Cd Min: | 0.28825 | at alpha= | 20 | deg
Mach: | 0.5 |  |  | Cl=0 at alpha= | -1.4546 | deg
|  |  |  | @ Cl=0.1, Cd= | 0.0046767
|  |  |  | @ Cl=0.4, Cd= | 0.0045277
|  |  |  | @ Cl=0.6, Cd= | 0.0077497
alpha (deg) | Cl | Cd | Cm | Cl/Cd
-20 | -0.8205 | 0.271 | 0.0703 | -3.0277
-19.5 | -0.7984 | 0.2633 | 0.065 | -3.0323
-19 | -0.7757 | 0.25509 | 0.0596 | -3.0409
-18.5 | -0.7526 | 0.24582 | 0.0542 | -3.0616
-18 | -0.7305 | 0.23704 | 0.0488 | -3.0818
-17.5 | -0.709 | 0.22814 | 0.0434 | -3.1077
-17 | -0.6874 | 0.21941 | 0.0383 | -3.1329
-16.5 | -0.6668 | 0.21089 | 0.0334 | -3.1618
-16 | -0.6455 | 0.20312 | 0.0286 | -3.1779
-15.5 | -0.6244 | 0.19493 | 0.0237 | -3.2032
-15 | -0.6035 | 0.18582 | 0.0185 | -3.2478
-14.5 | -0.585 | 0.17657 | 0.0133 | -3.3131
-14 | -0.567 | 0.16772 | 0.0086 | -3.3806
-13.5 | -0.5495 | 0.15886 | 0.0038 | -3.459
-12.5 | -0.5202 | 0.14095 | -0.0054 | -3.6907
-12 | -0.5076 | 0.13202 | -0.01 | -3.8449
-11 | -0.4774 | 0.11302 | -0.0229 | -4.224
-10.5 | -0.471 | 0.10495 | -0.0263 | -4.4879
-10 | -0.4647 | 0.09647 | -0.0307 | -4.817
-9.5 | -0.4661 | 0.08647 | -0.0361 | -5.3903
-9 | -0.4681 | 0.07685 | -0.0417 | -6.0911
-8.5 | -0.4767 | 0.0661 | -0.0488 | -7.2118
-8 | -0.501 | 0.05259 | -0.0605 | -9.5265
-7.5 | -0.5339 | 0.04472 | -0.0625 | -11.9387
-7 | -0.5587 | 0.03739 | -0.059 | -14.9425
-6.5 | -0.5619 | 0.02899 | -0.0554 | -19.3825
-6 | -0.5471 | 0.02125 | -0.0511 | -25.7459
-5.5 | -0.5041 | 0.01647 | -0.0477 | -30.6072
-5 | -0.4515 | 0.01232 | -0.0446 | -36.6477
-4.5 | -0.3919 | 0.01038 | -0.0422 | -37.7553
-4 | -0.3307 | 0.00905 | -0.0405 | -36.5414
-3 | -0.2003 | 0.0077 | -0.0388 | -26.013
-2 | -0.0667 | 0.00701 | -0.0387 | -9.515
-1 | 0.0556 | 0.00479 | -0.0385 | 11.6075
-0.5 | 0.1222 | 0.00462 | -0.0389 | 26.4502
0 | 0.1897 | 0.0045 | -0.0394 | 42.1556
0.5 | 0.2576 | 0.00451 | -0.04 | 57.1175
1 | 0.3262 | 0.00449 | -0.0407 | 72.6503
1.5 | 0.3943 | 0.00451 | -0.0412 | 87.4279
2.5 | 0.5265 | 0.00492 | -0.0412 | 107.0122
3 | 0.5732 | 0.0068 | -0.0387 | 84.2941
3.5 | 0.6192 | 0.00843 | -0.0357 | 73.452
4 | 0.6793 | 0.00897 | -0.0342 | 75.7302
4.5 | 0.7376 | 0.00959 | -0.032 | 76.9135
5 | 0.7938 | 0.01024 | -0.0291 | 77.5195
5.5 | 0.8377 | 0.01134 | -0.024 | 73.8713
6 | 0.8793 | 0.01241 | -0.0182 | 70.8541
6.5 | 0.9214 | 0.01418 | -0.0134 | 64.9788
7 | 0.9476 | 0.0172 | -0.0063 | 55.093
7.5 | 0.9799 | 0.02248 | -0.0007 | 43.5899
8 | 0.985 | 0.02802 | 0.0062 | 35.1535
8.5 | 0.9684 | 0.0342 | 0.0125 | 28.3158
9 | 0.9351 | 0.04232 | 0.0161 | 22.0959
9.5 | 0.9029 | 0.05136 | 0.0159 | 17.5798
10 | 0.8671 | 0.06257 | 0.0116 | 13.8581
10.5 | 0.8315 | 0.07702 | 0.0024 | 10.7959
11 | 0.8082 | 0.09497 | -0.0103 | 8.5101
11.5 | 0.7941 | 0.10963 | -0.0193 | 7.2435
12 | 0.7823 | 0.12421 | -0.0276 | 6.2982
12.5 | 0.7786 | 0.13748 | -0.0349 | 5.6634
13 | 0.7829 | 0.14926 | -0.0414 | 5.2452
13.5 | 0.791 | 0.16044 | -0.0476 | 4.9302
14 | 0.8016 | 0.17133 | -0.0535 | 4.6787
14.5 | 0.8176 | 0.18043 | -0.0588 | 4.5314
15 | 0.832 | 0.1907 | -0.0644 | 4.3629
15.5 | 0.8464 | 0.2016 | -0.0704 | 4.1984
16 | 0.863 | 0.21193 | -0.0761 | 4.0721
16.5 | 0.8803 | 0.22306 | -0.0819 | 3.9465
17 | 0.9013 | 0.23052 | -0.0867 | 3.9099
17.5 | 0.9196 | 0.24047 | -0.0922 | 3.8242
18 | 0.9397 | 0.24997 | -0.0977 | 3.7593
18.5 | 0.9599 | 0.25952 | -0.1033 | 3.6988
19 | 0.9804 | 0.26978 | -0.1093 | 3.6341
19.5 | 1.002 | 0.2795 | -0.1149 | 3.585
20 | 1.0232 | 0.28825 | -0.1204 | 3.5497

## 57. Re 3M Mach 0.00 (1)
BIGFOIL.COM POLAR EXPORT
NACA65-211 a=0.6
NACA65-211 a=0.6 |  |  |  | Cl Max: | 1.033 | at alpha= | 10 | deg
JavaFoil+Calcfoil stall+Eppler ext transition |  |  |  | L/D Max: | 108.118 | at alpha= | 3 | deg
Re: | 3000000 |  |  | Cd Min: | 0.00451 | at alpha= | 0 | deg
Mach: | 0 |  |  | Cl=0 at alpha= | -1.3814 | deg
|  |  |  | @ Cl=0.1, Cd= | 0.0047193
|  |  |  | @ Cl=0.4, Cd= | 0.0045807
|  |  |  | @ Cl=0.6, Cd= | 0.0077698
alpha (deg) | Cl | Cd | Cm | Cl/Cd
-13.5 | -0.589 | 0.09633 | -0.006 | -6.119
-13 | -0.602 | 0.09187 | -0.006 | -6.551
-12.5 | -0.612 | 0.08429 | -0.007 | -7.264
-12 | -0.62 | 0.07995 | -0.007 | -7.755
-11.5 | -0.624 | 0.07512 | -0.007 | -8.312
-11 | -0.626 | 0.07133 | -0.008 | -8.773
-10.5 | -0.624 | 0.06546 | -0.008 | -9.529
-10 | -0.617 | 0.06159 | -0.009 | -10.023
-9.5 | -0.607 | 0.0577 | -0.009 | -10.512
-9 | -0.593 | 0.05296 | -0.01 | -11.199
-8.5 | -0.709 | 0.00988 | -0.02 | -71.794
-8 | -0.68 | 0.00993 | -0.02 | -68.451
-7.5 | -0.646 | 0.0095 | -0.021 | -67.942
-7 | -0.607 | 0.00918 | -0.022 | -66.098
-6.5 | -0.564 | 0.00881 | -0.022 | -64.057
-6 | -0.518 | 0.00854 | -0.023 | -60.666
-5.5 | -0.467 | 0.00822 | -0.023 | -56.817
-5 | -0.414 | 0.00797 | -0.024 | -51.978
-4.5 | -0.36 | 0.00776 | -0.025 | -46.424
-4 | -0.304 | 0.00749 | -0.025 | -40.632
-3.5 | -0.248 | 0.00727 | -0.026 | -34.062
-3 | -0.19 | 0.00716 | -0.027 | -26.568
-2.5 | -0.132 | 0.00699 | -0.027 | -18.895
-2 | -0.073 | 0.00685 | -0.028 | -10.709
-1.5 | -0.014 | 0.00471 | -0.029 | -3.062
-1 | 0.045 | 0.00471 | -0.029 | 9.481
-0.5 | 0.104 | 0.00472 | -0.03 | 22.044
0 | 0.163 | 0.00451 | -0.031 | 36.223
0.5 | 0.222 | 0.00453 | -0.031 | 49.1
1 | 0.281 | 0.00454 | -0.032 | 61.994
1.5 | 0.341 | 0.00457 | -0.032 | 74.581
2 | 0.399 | 0.00458 | -0.033 | 87.114
2.5 | 0.457 | 0.00462 | -0.034 | 98.821
3 | 0.514 | 0.00476 | -0.034 | 108.118
3.5 | 0.571 | 0.00792 | -0.035 | 72.132
4 | 0.627 | 0.00763 | -0.036 | 82.216
4.5 | 0.682 | 0.00783 | -0.036 | 87.041
5 | 0.735 | 0.00779 | -0.037 | 94.297
5.5 | 0.785 | 0.00804 | -0.038 | 97.593
6 | 0.831 | 0.00965 | -0.038 | 86.135
6.5 | 0.874 | 0.00999 | -0.039 | 87.496
7 | 0.913 | 0.01041 | -0.039 | 87.654
7.5 | 0.947 | 0.01092 | -0.04 | 86.721
8 | 0.976 | 0.01145 | -0.041 | 85.169
8.5 | 0.999 | 0.01205 | -0.041 | 82.908
9 | 1.016 | 0.01273 | -0.042 | 79.83
9.5 | 1.028 | 0.01342 | -0.042 | 76.597
10 | 1.033 | 0.01424 | -0.043 | 72.556
10.5 | 1.022 | 0.01594 | -0.043 | 64.069
11 | 0.851 | 0.06788 | -0.023 | 12.531
11.5 | 0.842 | 0.07256 | -0.023 | 11.604
12 | 0.823 | 0.07854 | -0.022 | 10.473
12.5 | 0.801 | 0.08308 | -0.022 | 9.644
13 | 0.777 | 0.08859 | -0.022 | 8.768
13.5 | 0.749 | 0.0944 | -0.021 | 7.93
14 | 0.72 | 0.10044 | -0.022 | 7.164
14.5 | 0.689 | 0.10795 | -0.022 | 6.385
15 | 0.658 | 0.11307 | -0.022 | 5.823

## 58. Re 3M Mach 0.00 (2)
BIGFOIL.COM POLAR EXPORT
NACA65-211 a=0.6
NACA65-211 a=0.6 |  |  |  | Cl Max: | 1.5016 | at alpha= | 17.5 | deg
XFOIL ncrit=9 |  |  |  | L/D Max: | 99.1071 | at alpha= | 2.5 | deg
Re: | 3000000 |  |  | Cd Min: | 0.09187 | at alpha= | 19.5 | deg
Mach: | 0 |  |  | Cl=0 at alpha= | -1.4315 | deg
|  |  |  | @ Cl=0.1, Cd= | 0.0040538
|  |  |  | @ Cl=0.4, Cd= | 0.0041502
|  |  |  | @ Cl=0.6, Cd= | 0.0074631
alpha (deg) | Cl | Cd | Cm | Cl/Cd
-17.5 | -1.1874 | 0.06414 | -0.0418 | -18.5126
-17 | -1.2807 | 0.04392 | -0.0539 | -29.1598
-16.5 | -1.2716 | 0.0398 | -0.055 | -31.9497
-16 | -1.2955 | 0.03318 | -0.0548 | -39.0446
-15.5 | -1.2831 | 0.03052 | -0.0533 | -42.0413
-15 | -1.2846 | 0.02726 | -0.0498 | -47.124
-14.5 | -1.2814 | 0.02485 | -0.0446 | -51.5654
-14 | -1.2505 | 0.02382 | -0.042 | -52.4979
-13.5 | -1.2317 | 0.02086 | -0.0387 | -59.046
-13 | -1.1986 | 0.01842 | -0.0371 | -65.0706
-12.5 | -1.1607 | 0.01758 | -0.0347 | -66.0239
-12 | -1.1168 | 0.01679 | -0.0335 | -66.5158
-11.5 | -1.0702 | 0.01611 | -0.0326 | -66.4308
-11 | -1.0227 | 0.01534 | -0.032 | -66.6688
-10.5 | -0.9743 | 0.01457 | -0.0314 | -66.8703
-10 | -0.9241 | 0.01398 | -0.031 | -66.1016
-9.5 | -0.8791 | 0.01243 | -0.03 | -70.7241
-9 | -0.8294 | 0.01153 | -0.0295 | -71.9341
-8.5 | -0.7765 | 0.01106 | -0.0294 | -70.208
-8 | -0.7233 | 0.0106 | -0.0294 | -68.2358
-7.5 | -0.6696 | 0.01018 | -0.0295 | -65.776
-7 | -0.6154 | 0.00979 | -0.0296 | -62.8601
-6.5 | -0.5641 | 0.00883 | -0.0292 | -63.8845
-6 | -0.5097 | 0.00839 | -0.0293 | -60.7509
-5.5 | -0.4544 | 0.00805 | -0.0295 | -56.4472
-5 | -0.3986 | 0.00778 | -0.0298 | -51.2339
-4.5 | -0.3434 | 0.00735 | -0.03 | -46.7211
-4 | -0.2874 | 0.00703 | -0.0303 | -40.8819
-3.5 | -0.2309 | 0.00684 | -0.0307 | -33.7573
-3 | -0.1744 | 0.00656 | -0.0311 | -26.5854
-2.5 | -0.1176 | 0.00636 | -0.0315 | -18.4906
-2 | -0.0614 | 0.00599 | -0.0319 | -10.2504
-1.5 | -0.0074 | 0.00514 | -0.0322 | -1.4397
-1 | 0.0466 | 0.00427 | -0.0326 | 10.9133
-0.5 | 0.1034 | 0.00404 | -0.0331 | 25.5941
0 | 0.1606 | 0.00387 | -0.0336 | 41.4987
0.5 | 0.2181 | 0.00384 | -0.0342 | 56.7969
1 | 0.2756 | 0.00383 | -0.0347 | 71.9582
1.5 | 0.3333 | 0.00385 | -0.0353 | 86.5714
2 | 0.3893 | 0.00407 | -0.0356 | 95.6511
2.5 | 0.444 | 0.00448 | -0.0358 | 99.1071
3 | 0.4931 | 0.00565 | -0.0354 | 87.2743
3.5 | 0.5418 | 0.00676 | -0.0349 | 80.1479
4 | 0.5932 | 0.00742 | -0.0345 | 79.9461
4.5 | 0.6468 | 0.00776 | -0.0345 | 83.3505
5 | 0.7002 | 0.00806 | -0.0343 | 86.8734
5.5 | 0.7523 | 0.00844 | -0.034 | 89.1351
6 | 0.804 | 0.00876 | -0.0335 | 91.7808
6.5 | 0.8537 | 0.00912 | -0.0326 | 93.6075
7 | 0.8994 | 0.00967 | -0.0309 | 93.0093
7.5 | 0.9603 | 0.01008 | -0.0328 | 95.2679
8 | 1.0108 | 0.01059 | -0.0324 | 95.4485
8.5 | 1.0577 | 0.0114 | -0.0314 | 92.7807
9 | 1.105 | 0.0121 | -0.0305 | 91.3223
9.5 | 1.1526 | 0.01269 | -0.0297 | 90.8274
10 | 1.1991 | 0.0133 | -0.0288 | 90.1579
10.5 | 1.2424 | 0.01409 | -0.0274 | 88.176
11 | 1.2759 | 0.01555 | -0.0245 | 82.0514
11.5 | 1.3115 | 0.01648 | -0.0218 | 79.5813
12 | 1.3441 | 0.01719 | -0.0187 | 78.1908
12.5 | 1.3744 | 0.01816 | -0.0155 | 75.6828
13 | 1.4009 | 0.0195 | -0.0122 | 71.841
13.5 | 1.4277 | 0.0209 | -0.0093 | 68.311
14 | 1.4516 | 0.0226 | -0.0064 | 64.2301
14.5 | 1.4706 | 0.02477 | -0.0035 | 59.3702
15 | 1.4722 | 0.02851 | 0.0004 | 51.638
15.5 | 1.4708 | 0.03276 | 0.0035 | 44.8962
16 | 1.4851 | 0.03578 | 0.0051 | 41.5064
16.5 | 1.4837 | 0.04053 | 0.0066 | 36.6075
17 | 1.4892 | 0.04489 | 0.0072 | 33.1744
17.5 | 1.5016 | 0.04879 | 0.0071 | 30.7768
18 | 1.483 | 0.05691 | 0.0059 | 26.0587
18.5 | 1.4577 | 0.06697 | 0.0027 | 21.7665
19 | 1.4356 | 0.07778 | -0.0022 | 18.4572
19.5 | 1.4028 | 0.09187 | -0.0098 | 15.2694

## 59. Re 3M Mach 0.10 (1)
BIGFOIL.COM POLAR EXPORT
NACA65-211 a=0.6
NACA65-211 a=0.6 |  |  |  | Cl Max: | 1.023 | at alpha= | 10 | deg
JavaFoil+Calcfoil stall+Eppler ext transition |  |  |  | L/D Max: | 108.574 | at alpha= | 3 | deg
Re: | 3000000 |  |  | Cd Min: | 0.00451 | at alpha= | 0.5 | deg
Mach: | 0.1 |  |  | Cl=0 at alpha= | -1.375 | deg
|  |  |  | @ Cl=0.1, Cd= | 0.004728
|  |  |  | @ Cl=0.4, Cd= | 0.0046188
|  |  |  | @ Cl=0.6, Cd= | 0.00778
alpha (deg) | Cl | Cd | Cm | Cl/Cd
-13.5 | -0.561 | 0.09861 | -0.006 | -5.684
-13 | -0.576 | 0.09152 | -0.006 | -6.299
-12.5 | -0.59 | 0.08674 | -0.007 | -6.803
-12 | -0.601 | 0.0809 | -0.007 | -7.431
-11.5 | -0.609 | 0.0765 | -0.007 | -7.957
-11 | -0.613 | 0.07178 | -0.008 | -8.539
-10.5 | -0.614 | 0.06614 | -0.008 | -9.277
-10 | -0.61 | 0.06177 | -0.009 | -9.872
-9.5 | -0.601 | 0.05771 | -0.009 | -10.419
-9 | -0.588 | 0.05369 | -0.01 | -10.961
-8.5 | -0.706 | 0.00992 | -0.02 | -71.179
-8 | -0.679 | 0.01002 | -0.02 | -67.737
-7.5 | -0.646 | 0.00961 | -0.021 | -67.21
-7 | -0.608 | 0.00927 | -0.022 | -65.589
-6.5 | -0.566 | 0.00889 | -0.022 | -63.631
-6 | -0.52 | 0.00856 | -0.023 | -60.702
-5.5 | -0.469 | 0.00829 | -0.024 | -56.543
-5 | -0.416 | 0.00798 | -0.024 | -52.129
-4.5 | -0.362 | 0.00776 | -0.025 | -46.639
-4 | -0.306 | 0.00749 | -0.025 | -40.855
-3.5 | -0.249 | 0.00733 | -0.026 | -33.979
-3 | -0.191 | 0.00715 | -0.027 | -26.73
-2.5 | -0.133 | 0.00699 | -0.027 | -18.976
-2 | -0.074 | 0.0069 | -0.028 | -10.687
-1.5 | -0.015 | 0.00472 | -0.029 | -3.076
-1 | 0.045 | 0.0047 | -0.029 | 9.55
-0.5 | 0.104 | 0.00473 | -0.03 | 22.105
0 | 0.164 | 0.00452 | -0.031 | 36.257
0.5 | 0.223 | 0.00451 | -0.031 | 49.516
1 | 0.283 | 0.00453 | -0.032 | 62.473
1.5 | 0.342 | 0.00455 | -0.033 | 75.181
2 | 0.401 | 0.00462 | -0.033 | 86.768
2.5 | 0.459 | 0.00465 | -0.034 | 98.765
3 | 0.517 | 0.00476 | -0.035 | 108.574
3.5 | 0.574 | 0.00791 | -0.035 | 72.514
4 | 0.63 | 0.00763 | -0.036 | 82.564
4.5 | 0.685 | 0.00789 | -0.037 | 86.79
5 | 0.738 | 0.00788 | -0.037 | 93.66
5.5 | 0.788 | 0.00933 | -0.038 | 84.424
6 | 0.834 | 0.00971 | -0.038 | 85.918
6.5 | 0.877 | 0.01005 | -0.039 | 87.271
7 | 0.915 | 0.01049 | -0.04 | 87.25
7.5 | 0.948 | 0.011 | -0.04 | 86.2
8 | 0.976 | 0.01153 | -0.041 | 84.577
8.5 | 0.997 | 0.01217 | -0.041 | 81.963
9 | 1.013 | 0.0129 | -0.042 | 78.475
9.5 | 1.022 | 0.01358 | -0.042 | 75.216
10 | 1.023 | 0.01454 | -0.043 | 70.346
10.5 | 1.009 | 0.01626 | -0.043 | 62.044
11 | 0.836 | 0.06919 | -0.022 | 12.086
11.5 | 0.825 | 0.07342 | -0.022 | 11.234
12 | 0.802 | 0.07932 | -0.021 | 10.114
12.5 | 0.777 | 0.08332 | -0.022 | 9.326
13 | 0.747 | 0.09056 | -0.021 | 8.25
13.5 | 0.716 | 0.09451 | -0.022 | 7.573
14 | 0.682 | 0.10304 | -0.022 | 6.621
14.5 | 0.648 | 0.10911 | -0.022 | 5.938
15 | 0.613 | 0.11617 | -0.022 | 5.276

## 60. Re 3M Mach 0.10 (2)
BIGFOIL.COM POLAR EXPORT
NACA65-211 a=0.6
NACA65-211 a=0.6 |  |  |  | Cl Max: | 1.4607 | at alpha= | 16 | deg
XFOIL ncrit=9 |  |  |  | L/D Max: | 99.2444 | at alpha= | 2.5 | deg
Re: | 3000000 |  |  | Cd Min: | 0.23521 | at alpha= | -19.5 | deg
Mach: | 0.1 |  |  | Cl=0 at alpha= | -1.4328 | deg
|  |  |  | @ Cl=0.1, Cd= | 0.0040661
|  |  |  | @ Cl=0.4, Cd= | 0.0041442
|  |  |  | @ Cl=0.6, Cd= | 0.0074727
alpha (deg) | Cl | Cd | Cm | Cl/Cd
-19.5 | -0.7215 | 0.23521 | 0.0498 | -3.0675
-19 | -0.7052 | 0.22762 | 0.0453 | -3.0981
-18.5 | -0.6922 | 0.2189 | 0.0407 | -3.1622
-18 | -0.676 | 0.21206 | 0.0365 | -3.1878
-17.5 | -0.6584 | 0.20621 | 0.0324 | -3.1929
-17 | -0.6418 | 0.1994 | 0.0282 | -3.2187
-16.5 | -0.6261 | 0.19208 | 0.024 | -3.2596
-16 | -1.1871 | 0.04603 | -0.0547 | -25.7897
-15.5 | -1.1895 | 0.04045 | -0.0565 | -29.4067
-15 | -1.225 | 0.0329 | -0.056 | -37.234
-14.5 | -1.2438 | 0.02817 | -0.0519 | -44.1534
-14 | -1.2215 | 0.02688 | -0.0486 | -45.4427
-13.5 | -1.2121 | 0.02422 | -0.0438 | -50.0454
-13 | -1.1906 | 0.02071 | -0.0412 | -57.4891
-12.5 | -1.164 | 0.01867 | -0.0374 | -62.346
-12 | -1.1214 | 0.01768 | -0.0358 | -63.4276
-11.5 | -1.0749 | 0.01691 | -0.0347 | -63.5659
-11 | -1.0279 | 0.01601 | -0.0338 | -64.2036
-10.5 | -0.98 | 0.01508 | -0.0329 | -64.9867
-10 | -0.9297 | 0.01439 | -0.0324 | -64.6074
-9.5 | -0.8782 | 0.01379 | -0.032 | -63.6838
-8.5 | -0.7815 | 0.01128 | -0.0303 | -69.2819
-8 | -0.7278 | 0.01078 | -0.0302 | -67.5139
-7.5 | -0.6739 | 0.0103 | -0.0301 | -65.4272
-7 | -0.6194 | 0.00989 | -0.0301 | -62.6289
-6.5 | -0.5675 | 0.00895 | -0.0297 | -63.4078
-6 | -0.5128 | 0.00845 | -0.0297 | -60.6864
-5.5 | -0.4572 | 0.00809 | -0.0299 | -56.5142
-5 | -0.401 | 0.0078 | -0.0301 | -51.4103
-4.5 | -0.3454 | 0.00739 | -0.0303 | -46.7388
-4 | -0.2891 | 0.00705 | -0.0305 | -41.0071
-3.5 | -0.2322 | 0.00685 | -0.0309 | -33.8978
-3 | -0.1753 | 0.00657 | -0.0313 | -26.6819
-2.5 | -0.1182 | 0.00638 | -0.0317 | -18.5266
-2 | -0.0616 | 0.00602 | -0.0321 | -10.2326
-1.5 | -0.0073 | 0.00517 | -0.0324 | -1.412
-1 | 0.047 | 0.00428 | -0.0328 | 10.9813
-0.5 | 0.104 | 0.00405 | -0.0333 | 25.679
0 | 0.1615 | 0.00388 | -0.0338 | 41.6237
0.5 | 0.2194 | 0.00385 | -0.0344 | 56.987
1 | 0.2773 | 0.00383 | -0.0349 | 72.4021
1.5 | 0.3353 | 0.00386 | -0.0355 | 86.8653
2 | 0.3916 | 0.00408 | -0.0358 | 95.9804
2.5 | 0.4466 | 0.0045 | -0.036 | 99.2444
3 | 0.4958 | 0.00569 | -0.0356 | 87.1353
3.5 | 0.5445 | 0.00681 | -0.035 | 79.9559
4 | 0.5964 | 0.00745 | -0.0346 | 80.0537
4.5 | 0.6503 | 0.00779 | -0.0345 | 83.4788
5 | 0.7041 | 0.0081 | -0.0344 | 86.9259
5.5 | 0.7563 | 0.00851 | -0.0339 | 88.8719
6 | 0.8085 | 0.0088 | -0.0334 | 91.875
6.5 | 0.8584 | 0.00919 | -0.0325 | 93.4059
7 | 0.9044 | 0.00973 | -0.0307 | 92.9496
7.5 | 0.9656 | 0.01017 | -0.0325 | 94.9459
8 | 1.0162 | 0.01071 | -0.0319 | 94.8833
8.5 | 1.0611 | 0.01174 | -0.0304 | 90.3833
9 | 1.1107 | 0.01225 | -0.0298 | 90.6694
9.5 | 1.1582 | 0.01289 | -0.0288 | 89.8526
10 | 1.2043 | 0.01356 | -0.0276 | 88.8127
10.5 | 1.245 | 0.01458 | -0.0256 | 85.3909
11 | 1.28 | 0.01589 | -0.0227 | 80.5538
11.5 | 1.3106 | 0.01691 | -0.019 | 77.5044
12 | 1.3431 | 0.01774 | -0.0158 | 75.7103
12.5 | 1.373 | 0.01887 | -0.0126 | 72.761
13 | 1.3988 | 0.02038 | -0.0092 | 68.6359
13.5 | 1.4242 | 0.02202 | -0.0062 | 64.6776
14 | 1.443 | 0.02427 | -0.0029 | 59.4561
14.5 | 1.4502 | 0.02758 | 0.0009 | 52.5816
15 | 1.4382 | 0.03281 | 0.005 | 43.8342
15.5 | 1.4505 | 0.03608 | 0.0067 | 40.2023
16 | 1.4607 | 0.03977 | 0.008 | 36.7287
16.5 | 1.4464 | 0.04633 | 0.0088 | 31.2195
17 | 1.4451 | 0.05202 | 0.0085 | 27.7797
17.5 | 1.452 | 0.05723 | 0.0075 | 25.3713
18 | 1.4136 | 0.06942 | 0.0032 | 20.363
18.5 | 1.3599 | 0.08644 | -0.0056 | 15.7323
19 | 1.2493 | 0.11978 | -0.0264 | 10.43

## 61. Re 3M Mach 0.25 (1)
BIGFOIL.COM POLAR EXPORT
NACA65-211 a=0.6
NACA65-211 a=0.6 |  |  |  | Cl Max: | 0.977 | at alpha= | 8.5 | deg
JavaFoil+Calcfoil stall+Eppler ext transition |  |  |  | L/D Max: | 110.296 | at alpha= | 3 | deg
Re: | 3000000 |  |  | Cd Min: | 0.00452 | at alpha= | 0.5 | deg
Mach: | 0.25 |  |  | Cl=0 at alpha= | -1.3771 | deg
|  |  |  | @ Cl=0.1, Cd= | 0.0045553
|  |  |  | @ Cl=0.4, Cd= | 0.004604
|  |  |  | @ Cl=0.6, Cd= | 0.12584
alpha (deg) | Cl | Cd | Cm | Cl/Cd
-12.5 | -0.39 | 0.08957 | -0.007 | -4.349
-12 | -0.433 | 0.08425 | -0.007 | -5.136
-11.5 | -0.47 | 0.07913 | -0.007 | -5.944
-11 | -0.502 | 0.0749 | -0.008 | -6.698
-10.5 | -0.526 | 0.07069 | -0.008 | -7.444
-10 | -0.544 | 0.06538 | -0.008 | -8.314
-9.5 | -0.553 | 0.0614 | -0.009 | -9.01
-9 | -0.555 | 0.0571 | -0.009 | -9.725
-8.5 | -0.55 | 0.05218 | -0.01 | -10.548
-8 | -0.539 | 0.04795 | -0.011 | -11.238
-7.5 | -0.642 | 0.00944 | -0.022 | -68.013
-7 | -0.61 | 0.00949 | -0.022 | -64.298
-6.5 | -0.572 | 0.00913 | -0.023 | -62.693
-6 | -0.528 | 0.00876 | -0.024 | -60.281
-5.5 | -0.478 | 0.00848 | -0.024 | -56.423
-5 | -0.425 | 0.00815 | -0.025 | -52.165
-4.5 | -0.37 | 0.00792 | -0.025 | -46.734
-4 | -0.314 | 0.0077 | -0.026 | -40.698
-3.5 | -0.255 | 0.00738 | -0.027 | -34.609
-3 | -0.196 | 0.00726 | -0.027 | -27.008
-2.5 | -0.136 | 0.00709 | -0.028 | -19.217
-2 | -0.076 | 0.00692 | -0.029 | -10.94
-1.5 | -0.015 | 0.00476 | -0.03 | -3.134
-1 | 0.046 | 0.00475 | -0.03 | 9.719
-0.5 | 0.107 | 0.00453 | -0.031 | 23.689
0 | 0.169 | 0.00454 | -0.032 | 37.127
0.5 | 0.23 | 0.00452 | -0.032 | 50.752
1 | 0.291 | 0.00457 | -0.033 | 63.587
1.5 | 0.352 | 0.00458 | -0.034 | 76.805
2 | 0.412 | 0.00461 | -0.034 | 89.261
2.5 | 0.472 | 0.00454 | -0.035 | 103.906
3 | 0.531 | 0.00481 | -0.036 | 110.296
3.5 | 0.589 | 0.00753 | -0.036 | 78.242
4 | 0.646 | 0.00764 | -0.037 | 84.601
4.5 | 0.702 | 0.00788 | -0.038 | 89.067
5 | 0.756 | 0.00923 | -0.038 | 81.858
5.5 | 0.805 | 0.00963 | -0.039 | 83.595
6 | 0.85 | 0.01003 | -0.039 | 84.717
6.5 | 0.889 | 0.01045 | -0.04 | 85.116
7 | 0.923 | 0.01094 | -0.041 | 84.373
7.5 | 0.95 | 0.01155 | -0.041 | 82.224
8 | 0.968 | 0.01219 | -0.042 | 79.417
8.5 | 0.977 | 0.01296 | -0.042 | 75.389
9 | 0.977 | 0.01374 | -0.043 | 71.103
9.5 | 0.958 | 0.01504 | -0.043 | 63.666
10 | 0.78 | 0.06347 | -0.022 | 12.282
10.5 | 0.756 | 0.06789 | -0.021 | 11.129
11 | 0.724 | 0.07431 | -0.02 | 9.74
11.5 | 0.683 | 0.07939 | -0.02 | 8.605
12 | 0.625 | 0.08459 | -0.021 | 7.388
12.5 | 0.56 | 0.09029 | -0.021 | 6.198
13 | 0.488 | 0.09588 | -0.022 | 5.092
13.5 | 0.41 | 0.12584 | -0.019 | 3.26

## 62. Re 3M Mach 0.25 (2)
BIGFOIL.COM POLAR EXPORT
NACA65-211 a=0.6
NACA65-211 a=0.6 |  |  |  | Cl Max: | 1.3212 | at alpha= | 12.5 | deg
XFOIL ncrit=9 |  |  |  | L/D Max: | 99.4816 | at alpha= | 2.5 | deg
Re: | 3000000 |  |  | Cd Min: | 0.16946 | at alpha= | -15 | deg
Mach: | 0.25 |  |  | Cl=0 at alpha= | -1.4404 | deg
|  |  |  | @ Cl=0.1, Cd= | 0.0041132
|  |  |  | @ Cl=0.4, Cd= | 0.0041218
|  |  |  | @ Cl=0.6, Cd= | 0.0074822
alpha (deg) | Cl | Cd | Cm | Cl/Cd
-15 | -0.5908 | 0.16946 | 0.0125 | -3.4864
-14.5 | -0.5799 | 0.16013 | 0.0079 | -3.6214
-14 | -0.5762 | 0.14881 | 0.0027 | -3.8721
-13.5 | -0.5715 | 0.13836 | -0.0023 | -4.1305
-13 | -0.5775 | 0.12572 | -0.0083 | -4.5935
-12.5 | -0.56 | 0.12031 | -0.0116 | -4.6546
-12 | -0.5731 | 0.10689 | -0.0182 | -5.3616
-11 | -0.6872 | 0.05844 | -0.0543 | -11.7591
-10 | -0.9247 | 0.02225 | -0.0431 | -41.5596
-9.5 | -0.8948 | 0.018 | -0.04 | -49.7111
-9 | -0.8488 | 0.0159 | -0.0381 | -53.3836
-8.5 | -0.8054 | 0.01316 | -0.036 | -61.2006
-8 | -0.7501 | 0.01236 | -0.0351 | -60.6877
-7.5 | -0.6956 | 0.01139 | -0.0342 | -61.0711
-7 | -0.6402 | 0.0106 | -0.0335 | -60.3962
-6.5 | -0.5831 | 0.01006 | -0.0331 | -57.9622
-6 | -0.5299 | 0.00888 | -0.0322 | -59.6734
-5.5 | -0.4725 | 0.00841 | -0.032 | -56.1831
-5 | -0.4144 | 0.008 | -0.0319 | -51.8
-4.5 | -0.3557 | 0.00772 | -0.032 | -46.0751
-4 | -0.2983 | 0.00717 | -0.032 | -41.6039
-3.5 | -0.2395 | 0.00692 | -0.0322 | -34.6098
-3 | -0.1805 | 0.00665 | -0.0325 | -27.1429
-2.5 | -0.1215 | 0.00645 | -0.0329 | -18.8372
-2 | -0.0628 | 0.00614 | -0.0332 | -10.228
-1.5 | -0.0066 | 0.00532 | -0.0335 | -1.2406
-1 | 0.0488 | 0.00434 | -0.0339 | 11.2442
-0.5 | 0.1075 | 0.00408 | -0.0343 | 26.348
0 | 0.1669 | 0.00391 | -0.0349 | 42.6854
0.5 | 0.2267 | 0.00387 | -0.0354 | 58.5788
1 | 0.2865 | 0.00387 | -0.036 | 74.031
1.5 | 0.3463 | 0.0039 | -0.0366 | 88.7949
2 | 0.4044 | 0.00414 | -0.0369 | 97.6812
2.5 | 0.4606 | 0.00463 | -0.037 | 99.4816
3 | 0.5102 | 0.00592 | -0.0363 | 86.1824
3.5 | 0.56 | 0.00706 | -0.0355 | 79.3201
4 | 0.614 | 0.00763 | -0.0351 | 80.4718
4.5 | 0.6697 | 0.00799 | -0.0348 | 83.8173
5 | 0.7254 | 0.0083 | -0.0344 | 87.3976
5.5 | 0.7793 | 0.00874 | -0.0337 | 89.1648
6 | 0.8332 | 0.0091 | -0.0329 | 91.5604
6.5 | 0.8821 | 0.00971 | -0.031 | 90.8445
7 | 0.9315 | 0.01014 | -0.0292 | 91.8639
7.5 | 0.9934 | 0.01074 | -0.0302 | 92.4953
8 | 1.04 | 0.01181 | -0.0281 | 88.061
8.5 | 1.089 | 0.0126 | -0.0264 | 86.4286
9 | 1.1362 | 0.01346 | -0.0244 | 84.4131
9.5 | 1.1817 | 0.01436 | -0.0221 | 82.2911
10 | 1.21 | 0.01626 | -0.0172 | 74.4157
10.5 | 1.242 | 0.0174 | -0.0127 | 71.3793
11 | 1.2672 | 0.01924 | -0.0079 | 65.8628
11.5 | 1.2885 | 0.0216 | -0.0032 | 59.6528
12 | 1.3094 | 0.0241 | 0.001 | 54.332
12.5 | 1.3212 | 0.02747 | 0.0053 | 48.0961
13 | 1.319 | 0.03218 | 0.0095 | 40.9882
13.5 | 1.3047 | 0.03828 | 0.0127 | 34.0831
14 | 1.2674 | 0.0473 | 0.0141 | 26.7949
14.5 | 1.2262 | 0.05811 | 0.0121 | 21.1014
15 | 1.1801 | 0.07188 | 0.006 | 16.4176
15.5 | 1.1417 | 0.0877 | -0.0039 | 13.0182
16 | 1.1015 | 0.10832 | -0.0175 | 10.1689

## 63. Re 3M Mach 0.50 (1)
BIGFOIL.COM POLAR EXPORT
NACA65-211 a=0.6
NACA65-211 a=0.6 |  |  |  | Cl Max: | 1.132 | at alpha= | 20 | deg
JavaFoil+Calcfoil stall+Eppler ext transition |  |  |  | L/D Max: | 112.062 | at alpha= | 2.5 | deg
Re: | 3000000 |  |  | Cd Min: | 0.0045 | at alpha= | 1 | deg
Mach: | 0.5 |  |  | Cl=0 at alpha= | -1.3768 | deg
|  |  |  | @ Cl=0.1, Cd= | 0.0046388
|  |  |  | @ Cl=0.4, Cd= | 0.0045463
|  |  |  | @ Cl=0.6, Cd= | 0.0088147
alpha (deg) | Cl | Cd | Cm | Cl/Cd
-20 | -1.003 | 0.16496 | -0.005 | -6.078
-19.5 | -0.978 | 0.1643 | -0.005 | -5.955
-19 | -0.95 | 0.15681 | -0.005 | -6.057
-18.5 | -0.923 | 0.15574 | -0.005 | -5.923
-18 | -0.896 | 0.14802 | -0.006 | -6.051
-17.5 | -0.869 | 0.14456 | -0.006 | -6.014
-17 | -0.843 | 0.13924 | -0.006 | -6.055
-16.5 | -0.817 | 0.13236 | -0.007 | -6.17
-16 | -0.789 | 0.12744 | -0.007 | -6.188
-15.5 | -0.762 | 0.12297 | -0.007 | -6.196
-15 | -0.736 | 0.11671 | -0.007 | -6.303
-14.5 | -0.709 | 0.11608 | -0.008 | -6.109
-14 | -0.683 | 0.11119 | -0.008 | -6.138
-13.5 | -0.654 | 0.10666 | -0.008 | -6.135
-13 | -0.628 | 0.10317 | -0.008 | -6.084
-12.5 | -0.601 | 0.09761 | -0.008 | -6.158
-12 | -0.574 | 0.09277 | -0.009 | -6.191
-11.5 | -0.548 | 0.09 | -0.009 | -6.084
-11 | -0.52 | 0.08884 | -0.009 | -5.853
-10.5 | -0.493 | 0.07389 | -0.009 | -6.675
-10 | -0.467 | 0.06621 | -0.01 | -7.05
-9.5 | -0.44 | 0.06152 | -0.01 | -7.153
-9 | -0.413 | 0.05687 | -0.011 | -7.266
-8.5 | -0.386 | 0.05219 | -0.011 | -7.402
-8 | -0.358 | 0.05925 | -0.01 | -6.044
-7.5 | -0.331 | 0.05228 | -0.011 | -6.336
-7 | -0.304 | 0.04709 | -0.011 | -6.464
-6.5 | -0.278 | 0.04327 | -0.012 | -6.417
-6 | -0.404 | 0.04232 | -0.011 | -9.557
-5.5 | -0.396 | 0.03825 | -0.013 | -10.353
-5 | -0.453 | 0.00847 | -0.028 | -53.484
-4.5 | -0.402 | 0.00807 | -0.028 | -49.833
-4 | -0.344 | 0.00772 | -0.029 | -44.63
-3.5 | -0.283 | 0.00747 | -0.03 | -37.826
-3 | -0.218 | 0.00716 | -0.031 | -30.427
-2.5 | -0.152 | 0.00696 | -0.031 | -21.815
-2 | -0.085 | 0.00679 | -0.032 | -12.44
-1.5 | -0.017 | 0.00646 | -0.033 | -2.578
-1 | 0.052 | 0.00466 | -0.034 | 11.065
-0.5 | 0.12 | 0.00463 | -0.034 | 25.919
0 | 0.188 | 0.00465 | -0.035 | 40.508
0.5 | 0.257 | 0.00463 | -0.036 | 55.459
1 | 0.325 | 0.0045 | -0.037 | 72.166
1.5 | 0.393 | 0.00454 | -0.037 | 86.5
2 | 0.46 | 0.0046 | -0.038 | 99.949
2.5 | 0.526 | 0.0047 | -0.039 | 112.062
3 | 0.59 | 0.00876 | -0.04 | 67.405
3.5 | 0.654 | 0.00911 | -0.04 | 71.718
4 | 0.714 | 0.00961 | -0.041 | 74.287
4.5 | 0.77 | 0.0101 | -0.042 | 76.274
5 | 0.822 | 0.01064 | -0.042 | 77.227
5.5 | 0.858 | 0.01122 | -0.043 | 76.471
6 | 0.872 | 0.01197 | -0.044 | 72.838
6.5 | 0.681 | 0.04304 | -0.022 | 15.814
7 | 0.449 | 0.04774 | -0.02 | 9.416
7.5 | 0.478 | 0.04782 | -0.023 | 9.99
8 | 0.503 | 0.0521 | -0.022 | 9.659
8.5 | 0.529 | 0.0584 | -0.021 | 9.058
9 | 0.555 | 0.07075 | -0.021 | 7.848
9.5 | 0.584 | 0.05943 | -0.025 | 9.82
10 | 0.609 | 0.06528 | -0.024 | 9.333
10.5 | 0.635 | 0.07129 | -0.024 | 8.903
11 | 0.66 | 0.08128 | -0.024 | 8.126
11.5 | 0.687 | 0.08927 | -0.025 | 7.7
12 | 0.713 | 0.09595 | -0.026 | 7.436
12.5 | 0.739 | 0.09937 | -0.026 | 7.441
13 | 0.765 | 0.10164 | -0.026 | 7.527
13.5 | 0.793 | 0.10846 | -0.028 | 7.308
14 | 0.818 | 0.11304 | -0.029 | 7.24
14.5 | 0.844 | 0.11523 | -0.029 | 7.324
15 | 0.87 | 0.12091 | -0.029 | 7.193
15.5 | 0.897 | 0.12622 | -0.031 | 7.106
16 | 0.923 | 0.12909 | -0.032 | 7.147
16.5 | 0.948 | 0.1322 | -0.032 | 7.172
17 | 0.974 | 0.13953 | -0.033 | 6.979
17.5 | 1 | 0.1417 | -0.034 | 7.058
18 | 1.029 | 0.15062 | -0.036 | 6.829
18.5 | 1.052 | 0.15281 | -0.035 | 6.883
19 | 1.077 | 0.15914 | -0.036 | 6.77
19.5 | 1.103 | 0.16582 | -0.036 | 6.65
20 | 1.132 | 0.16765 | -0.038 | 6.751

## 64. Re 3M Mach 0.50 (2)
BIGFOIL.COM POLAR EXPORT
NACA65-211 a=0.6
NACA65-211 a=0.6 |  |  |  | Cl Max: | 1.023 | at alpha= | 20 | deg
XFOIL ncrit=9 |  |  |  | L/D Max: | 96.71 | at alpha= | 2.5 | deg
Re: | 3000000 |  |  | Cd Min: | 0.28776 | at alpha= | 20 | deg
Mach: | 0.5 |  |  | Cl=0 at alpha= | -1.4778 | deg
|  |  |  | @ Cl=0.1, Cd= | 0.004398
|  |  |  | @ Cl=0.4, Cd= | 0.0041422
|  |  |  | @ Cl=0.6, Cd= | 0.0074821
alpha (deg) | Cl | Cd | Cm | Cl/Cd
-20 | -0.82 | 0.27182 | 0.0706 | -3.0167
-19.5 | -0.7978 | 0.26302 | 0.0651 | -3.0332
-19 | -0.7756 | 0.25409 | 0.0597 | -3.0525
-18.5 | -0.7543 | 0.24467 | 0.0543 | -3.0829
-18 | -0.7329 | 0.23608 | 0.049 | -3.1045
-17.5 | -0.7102 | 0.22891 | 0.044 | -3.1025
-17 | -0.688 | 0.22064 | 0.0389 | -3.1182
-16.5 | -0.6658 | 0.21153 | 0.0337 | -3.1475
-16 | -0.6451 | 0.2027 | 0.0286 | -3.1825
-15.5 | -0.6263 | 0.19394 | 0.0237 | -3.2293
-15 | -0.6065 | 0.18507 | 0.0187 | -3.2771
-14.5 | -0.5878 | 0.17584 | 0.0137 | -3.3428
-14 | -0.5705 | 0.16689 | 0.0088 | -3.4184
-13.5 | -0.5541 | 0.15744 | 0.0038 | -3.5194
-13 | -0.539 | 0.1482 | -0.001 | -3.637
-12.5 | -0.5263 | 0.13902 | -0.006 | -3.7858
-12 | -0.5066 | 0.12889 | -0.0137 | -3.9305
-11.5 | -0.4962 | 0.12155 | -0.0166 | -4.0823
-11 | -0.4881 | 0.11247 | -0.0212 | -4.3398
-10.5 | -0.4833 | 0.10276 | -0.0264 | -4.7032
-10 | -0.4816 | 0.09284 | -0.0318 | -5.1874
-9.5 | -0.4859 | 0.08237 | -0.0378 | -5.899
-9 | -0.4932 | 0.07193 | -0.0443 | -6.8567
-8.5 | -0.5081 | 0.05919 | -0.0549 | -8.5842
-8 | -0.5314 | 0.04895 | -0.0629 | -10.856
-7.5 | -0.5733 | 0.04161 | -0.061 | -13.7779
-7 | -0.5816 | 0.03495 | -0.0582 | -16.6409
-6.5 | -0.5755 | 0.02773 | -0.0545 | -20.7537
-6 | -0.5574 | 0.01977 | -0.05 | -28.1942
-5.5 | -0.523 | 0.01265 | -0.0456 | -41.3439
-5 | -0.4639 | 0.01035 | -0.043 | -44.8213
-4.5 | -0.4018 | 0.00896 | -0.0408 | -44.8438
-4 | -0.3361 | 0.00819 | -0.0396 | -41.0379
-3.5 | -0.2711 | 0.00741 | -0.0386 | -36.5857
-3 | -0.2034 | 0.00703 | -0.0383 | -28.9331
-2.5 | -0.136 | 0.0067 | -0.0382 | -20.2985
-2 | -0.0683 | 0.00645 | -0.0384 | -10.5891
-1.5 | -0.0027 | 0.00598 | -0.0385 | -0.45151
-1 | 0.0581 | 0.0047 | -0.0386 | 12.3617
-0.5 | 0.1233 | 0.00423 | -0.039 | 29.1489
0 | 0.191 | 0.00407 | -0.0396 | 46.9287
0.5 | 0.2591 | 0.00405 | -0.0402 | 63.9753
1 | 0.3275 | 0.00407 | -0.0409 | 80.4668
1.5 | 0.3959 | 0.0041 | -0.0415 | 96.561
2.5 | 0.5203 | 0.00538 | -0.0408 | 96.71
3 | 0.5704 | 0.00698 | -0.0387 | 81.7192
3.5 | 0.6264 | 0.00793 | -0.037 | 78.9912
4 | 0.6891 | 0.00839 | -0.0358 | 82.1335
4.5 | 0.7518 | 0.00881 | -0.0344 | 85.3348
5 | 0.8106 | 0.00946 | -0.032 | 85.6871
5.5 | 0.8674 | 0.01017 | -0.0289 | 85.2901
6 | 0.9131 | 0.01131 | -0.0237 | 80.7339
6.5 | 0.9433 | 0.01258 | -0.0156 | 74.9841
7 | 0.979 | 0.01503 | -0.0097 | 65.1364
7.5 | 1.0066 | 0.01922 | -0.003 | 52.3725
8 | 1.0061 | 0.02676 | 0.0047 | 37.5972
8.5 | 0.9834 | 0.0336 | 0.012 | 29.2679
9 | 0.9523 | 0.04116 | 0.0163 | 23.1365
9.5 | 0.9195 | 0.04979 | 0.0169 | 18.4676
10 | 0.8838 | 0.06039 | 0.0134 | 14.6349
10.5 | 0.8545 | 0.07269 | 0.006 | 11.7554
11 | 0.826 | 0.09033 | -0.0068 | 9.1442
11.5 | 0.8083 | 0.10651 | -0.0172 | 7.589
12 | 0.8036 | 0.119 | -0.0247 | 6.7529
12.5 | 0.797 | 0.13241 | -0.0326 | 6.0192
13 | 0.7967 | 0.14505 | -0.0397 | 5.4926
13.5 | 0.7996 | 0.1577 | -0.0466 | 5.0704
14 | 0.8071 | 0.16959 | -0.0531 | 4.7591
14.5 | 0.8191 | 0.18058 | -0.0591 | 4.5359
15 | 0.8332 | 0.19116 | -0.0649 | 4.3587
15.5 | 0.851 | 0.20022 | -0.0702 | 4.2503
16 | 0.8684 | 0.20968 | -0.0757 | 4.1415
16.5 | 0.8855 | 0.21996 | -0.0814 | 4.0257
17 | 0.9033 | 0.23025 | -0.0872 | 3.9231
17.5 | 0.9215 | 0.24155 | -0.093 | 3.8149
18.5 | 0.9622 | 0.25993 | -0.104 | 3.7018
19 | 0.9824 | 0.26978 | -0.1096 | 3.6415
19.5 | 1.0023 | 0.27828 | -0.115 | 3.6018
20 | 1.023 | 0.28776 | -0.1207 | 3.555

## 65. Re 4M Mach 0.00 (1)
BIGFOIL.COM POLAR EXPORT
NACA65-211 a=0.6
NACA65-211 a=0.6 |  |  |  | Cl Max: | 1.036 | at alpha= | 10 | deg
JavaFoil+Calcfoil stall+Eppler ext transition |  |  |  | L/D Max: | 110.687 | at alpha= | 3 | deg
Re: | 4000000 |  |  | Cd Min: | 0.00437 | at alpha= | 0.5 | deg
Mach: | 0 |  |  | Cl=0 at alpha= | -1.3814 | deg
|  |  |  | @ Cl=0.1, Cd= | 0.0045607
|  |  |  | @ Cl=0.4, Cd= | 0.004461
|  |  |  | @ Cl=0.6, Cd= | 0.0076591
alpha (deg) | Cl | Cd | Cm | Cl/Cd
-14 | -0.575 | 0.09949 | -0.006 | -5.784
-13.5 | -0.59 | 0.09445 | -0.006 | -6.243
-13 | -0.602 | 0.09076 | -0.006 | -6.634
-12.5 | -0.613 | 0.08309 | -0.007 | -7.378
-12 | -0.621 | 0.07751 | -0.007 | -8.009
-11.5 | -0.625 | 0.07386 | -0.008 | -8.463
-11 | -0.626 | 0.06924 | -0.008 | -9.047
-10.5 | -0.624 | 0.06422 | -0.009 | -9.722
-10 | -0.619 | 0.05996 | -0.009 | -10.316
-9.5 | -0.608 | 0.05599 | -0.01 | -10.868
-9 | -0.733 | 0.00989 | -0.019 | -74.126
-8.5 | -0.709 | 0.00985 | -0.02 | -71.972
-8 | -0.68 | 0.00943 | -0.02 | -72.082
-7.5 | -0.646 | 0.00908 | -0.021 | -71.141
-7 | -0.607 | 0.00876 | -0.022 | -69.315
-6.5 | -0.564 | 0.00847 | -0.022 | -66.611
-6 | -0.518 | 0.00814 | -0.023 | -63.628
-5.5 | -0.467 | 0.0079 | -0.023 | -59.136
-5 | -0.414 | 0.00762 | -0.024 | -54.389
-4.5 | -0.36 | 0.00741 | -0.025 | -48.628
-4 | -0.304 | 0.00721 | -0.025 | -42.208
-3.5 | -0.248 | 0.00702 | -0.026 | -35.282
-3 | -0.19 | 0.00684 | -0.027 | -27.8
-2.5 | -0.132 | 0.00674 | -0.027 | -19.589
-2 | -0.073 | 0.00661 | -0.028 | -11.1
-1.5 | -0.014 | 0.00459 | -0.029 | -3.144
-1 | 0.045 | 0.00457 | -0.029 | 9.768
-0.5 | 0.104 | 0.00456 | -0.03 | 22.783
0 | 0.163 | 0.00459 | -0.031 | 35.578
0.5 | 0.222 | 0.00437 | -0.031 | 50.843
1 | 0.281 | 0.00437 | -0.032 | 64.34
1.5 | 0.341 | 0.00442 | -0.032 | 76.97
2 | 0.399 | 0.00446 | -0.033 | 89.445
2.5 | 0.457 | 0.00452 | -0.034 | 101.166
3 | 0.514 | 0.00465 | -0.034 | 110.687
3.5 | 0.571 | 0.00754 | -0.035 | 75.765
4 | 0.627 | 0.00777 | -0.036 | 80.679
4.5 | 0.682 | 0.00751 | -0.036 | 90.786
5 | 0.735 | 0.0077 | -0.037 | 95.451
5.5 | 0.785 | 0.00779 | -0.038 | 100.746
6 | 0.832 | 0.00796 | -0.038 | 104.468
6.5 | 0.875 | 0.00956 | -0.039 | 91.523
7 | 0.914 | 0.00996 | -0.039 | 91.716
7.5 | 0.948 | 0.01042 | -0.04 | 91.029
8 | 0.977 | 0.01092 | -0.041 | 89.481
8.5 | 1.001 | 0.01146 | -0.041 | 87.338
9 | 1.018 | 0.01209 | -0.042 | 84.201
9.5 | 1.03 | 0.01274 | -0.042 | 80.863
10 | 1.036 | 0.01349 | -0.043 | 76.769
10.5 | 1.034 | 0.01443 | -0.043 | 71.621
11 | 0.996 | 0.01952 | -0.042 | 51.021
11.5 | 0.848 | 0.06846 | -0.026 | 12.394
12 | 0.824 | 0.0766 | -0.023 | 10.761
12.5 | 0.803 | 0.08169 | -0.023 | 9.825
13 | 0.778 | 0.08642 | -0.023 | 9.003
13.5 | 0.75 | 0.09296 | -0.023 | 8.066
14 | 0.72 | 0.09842 | -0.023 | 7.32
14.5 | 0.69 | 0.10469 | -0.023 | 6.592
15 | 0.659 | 0.11002 | -0.024 | 5.993

## 66. Re 4M Mach 0.00 (2)
BIGFOIL.COM POLAR EXPORT
NACA65-211 a=0.6
NACA65-211 a=0.6 |  |  |  | Cl Max: | 1.5896 | at alpha= | 17.5 | deg
XFOIL ncrit=9 |  |  |  | L/D Max: | 102.455 | at alpha= | 7.5 | deg
Re: | 4000000 |  |  | Cd Min: | 0.07408 | at alpha= | 20 | deg
Mach: | 0 |  |  | Cl=0 at alpha= | -1.443 | deg
|  |  |  | @ Cl=0.1, Cd= | 0.003908
|  |  |  | @ Cl=0.4, Cd= | 0.0042639
|  |  |  | @ Cl=0.6, Cd= | 0.0071411
alpha (deg) | Cl | Cd | Cm | Cl/Cd
-19 | -1.2917 | 0.06897 | -0.0395 | -18.7284
-18.5 | -1.3604 | 0.05106 | -0.0511 | -26.6432
-18 | -1.3876 | 0.04211 | -0.0549 | -32.9518
-17.5 | -1.4064 | 0.03544 | -0.0559 | -39.684
-17 | -1.4163 | 0.03056 | -0.0547 | -46.3449
-16.5 | -1.4058 | 0.02791 | -0.0527 | -50.369
-16 | -1.4019 | 0.02519 | -0.049 | -55.653
-15.5 | -1.3875 | 0.02352 | -0.0449 | -58.9923
-15 | -1.3703 | 0.02186 | -0.0406 | -62.6853
-14.5 | -1.339 | 0.02031 | -0.0383 | -65.9281
-14 | -1.2998 | 0.01922 | -0.0369 | -67.6275
-13.5 | -1.2585 | 0.01808 | -0.0357 | -69.6073
-13 | -1.2196 | 0.01719 | -0.0336 | -70.9482
-12.5 | -1.182 | 0.01557 | -0.0317 | -75.9152
-12 | -1.1376 | 0.01449 | -0.0306 | -78.5093
-11.5 | -1.0889 | 0.01385 | -0.0301 | -78.6209
-11 | -1.0395 | 0.0132 | -0.0296 | -78.75
-10.5 | -0.9895 | 0.01254 | -0.0292 | -78.9075
-10 | -0.9384 | 0.01196 | -0.029 | -78.4615
-9.5 | -0.8863 | 0.01146 | -0.0289 | -77.3386
-9 | -0.8338 | 0.01097 | -0.0288 | -76.0073
-8.5 | -0.7845 | 0.00987 | -0.0282 | -79.4833
-8 | -0.7306 | 0.00948 | -0.0283 | -77.0675
-7.5 | -0.6764 | 0.00909 | -0.0284 | -74.4114
-7 | -0.6219 | 0.0087 | -0.0285 | -71.4828
-6.5 | -0.5667 | 0.0084 | -0.0288 | -67.4643
-6 | -0.5129 | 0.00779 | -0.0287 | -65.8408
-5.5 | -0.4575 | 0.00744 | -0.029 | -61.4919
-5 | -0.4015 | 0.00718 | -0.0293 | -55.9192
-4.5 | -0.3451 | 0.00696 | -0.0297 | -49.5833
-4 | -0.2891 | 0.00663 | -0.03 | -43.6048
-3.5 | -0.2324 | 0.00641 | -0.0304 | -36.2559
-3 | -0.1755 | 0.00623 | -0.0309 | -28.1701
-2.5 | -0.1185 | 0.00603 | -0.0313 | -19.6517
-2 | -0.0618 | 0.00578 | -0.0318 | -10.692
-1.5 | -0.0062 | 0.0052 | -0.0322 | -1.1923
-1 | 0.0482 | 0.0044 | -0.0327 | 10.9545
-0.5 | 0.104 | 0.00387 | -0.0331 | 26.8734
0 | 0.161 | 0.00369 | -0.0337 | 43.6314
0.5 | 0.2187 | 0.00365 | -0.0343 | 59.9178
1 | 0.2763 | 0.00364 | -0.0348 | 75.9066
1.5 | 0.3336 | 0.0037 | -0.0354 | 90.1622
2 | 0.3889 | 0.00408 | -0.0357 | 95.3186
2.5 | 0.4408 | 0.00494 | -0.0356 | 89.2308
3.5 | 0.5429 | 0.00667 | -0.0352 | 81.3943
4 | 0.5963 | 0.00712 | -0.0351 | 83.75
4.5 | 0.6506 | 0.00743 | -0.0352 | 87.5639
5 | 0.7048 | 0.00768 | -0.0352 | 91.7708
5.5 | 0.7583 | 0.00801 | -0.0351 | 94.6692
6 | 0.8113 | 0.00829 | -0.035 | 97.8649
6.5 | 0.8622 | 0.00875 | -0.0344 | 98.5371
7 | 0.9128 | 0.00904 | -0.0338 | 100.9735
7.5 | 0.96 | 0.00937 | -0.0324 | 102.4546
8 | 1.017 | 0.00998 | -0.0334 | 101.9038
8.5 | 1.0668 | 0.01055 | -0.0329 | 101.1185
9 | 1.1167 | 0.01105 | -0.0325 | 101.0588
9.5 | 1.1654 | 0.0116 | -0.0318 | 100.4655
10 | 1.2113 | 0.01232 | -0.0308 | 98.3198
10.5 | 1.2541 | 0.01324 | -0.0292 | 94.7205
11 | 1.2981 | 0.01393 | -0.0279 | 93.1874
11.5 | 1.3391 | 0.01474 | -0.0261 | 90.848
12 | 1.378 | 0.0155 | -0.0241 | 88.9032
12.5 | 1.4068 | 0.01636 | -0.0202 | 85.9902
13 | 1.4334 | 0.01747 | -0.0164 | 82.0492
13.5 | 1.4563 | 0.01899 | -0.0126 | 76.6877
14 | 1.4723 | 0.02115 | -0.0085 | 69.6123
14.5 | 1.4985 | 0.02263 | -0.0059 | 66.2174
15 | 1.5177 | 0.02474 | -0.003 | 61.346
15.5 | 1.5381 | 0.02685 | -0.0007 | 57.2849
16 | 1.5562 | 0.02924 | 0.0015 | 53.2216
16.5 | 1.5659 | 0.03251 | 0.0037 | 48.1667
17 | 1.5786 | 0.03565 | 0.0052 | 44.2805
17.5 | 1.5896 | 0.03912 | 0.0064 | 40.6339
18 | 1.5879 | 0.04418 | 0.0072 | 35.9416
18.5 | 1.5837 | 0.04995 | 0.0071 | 31.7057
19 | 1.5813 | 0.05604 | 0.0061 | 28.2173
19.5 | 1.5703 | 0.06379 | 0.0039 | 24.6167
20 | 1.5474 | 0.07408 | -0.0002 | 20.8882

## 67. Re 4M Mach 0.10 (1)
BIGFOIL.COM POLAR EXPORT
NACA65-211 a=0.6
NACA65-211 a=0.6 |  |  |  | Cl Max: | 1.026 | at alpha= | 10 | deg
JavaFoil+Calcfoil stall+Eppler ext transition |  |  |  | L/D Max: | 111.013 | at alpha= | 3 | deg
Re: | 4000000 |  |  | Cd Min: | 0.00439 | at alpha= | 1 | deg
Mach: | 0.1 |  |  | Cl=0 at alpha= | -1.375 | deg
|  |  |  | @ Cl=0.1, Cd= | 0.0045507
|  |  |  | @ Cl=0.4, Cd= | 0.0044592
|  |  |  | @ Cl=0.6, Cd= | 0.0076461
alpha (deg) | Cl | Cd | Cm | Cl/Cd
-14 | -0.543 | 0.09926 | -0.006 | -5.47
-13.5 | -0.561 | 0.09515 | -0.006 | -5.893
-13 | -0.577 | 0.08895 | -0.007 | -6.484
-12.5 | -0.59 | 0.08397 | -0.007 | -7.031
-12 | -0.602 | 0.07916 | -0.007 | -7.599
-11.5 | -0.609 | 0.07496 | -0.007 | -8.127
-11 | -0.614 | 0.07067 | -0.008 | -8.683
-10.5 | -0.614 | 0.06505 | -0.008 | -9.443
-10 | -0.61 | 0.06083 | -0.009 | -10.036
-9.5 | -0.605 | 0.05484 | -0.01 | -11.034
-9 | -0.723 | 0.01032 | -0.019 | -69.994
-8.5 | -0.707 | 0.00994 | -0.02 | -71.132
-8 | -0.679 | 0.00952 | -0.02 | -71.298
-7.5 | -0.646 | 0.00916 | -0.021 | -70.481
-7 | -0.608 | 0.00884 | -0.022 | -68.761
-6.5 | -0.566 | 0.00848 | -0.022 | -66.726
-6 | -0.52 | 0.00814 | -0.023 | -63.842
-5.5 | -0.469 | 0.00792 | -0.024 | -59.212
-5 | -0.416 | 0.00768 | -0.024 | -54.183
-4.5 | -0.362 | 0.00747 | -0.025 | -48.452
-4 | -0.306 | 0.00721 | -0.025 | -42.441
-3.5 | -0.249 | 0.00705 | -0.026 | -35.299
-3 | -0.191 | 0.00683 | -0.027 | -27.986
-2.5 | -0.133 | 0.00675 | -0.027 | -19.667
-2 | -0.074 | 0.0066 | -0.028 | -11.174
-1.5 | -0.015 | 0.0046 | -0.029 | -3.154
-1 | 0.045 | 0.00456 | -0.029 | 9.84
-0.5 | 0.104 | 0.00455 | -0.03 | 22.968
0 | 0.164 | 0.00458 | -0.031 | 35.811
0.5 | 0.223 | 0.0044 | -0.031 | 50.842
1 | 0.283 | 0.00439 | -0.032 | 64.384
1.5 | 0.342 | 0.00441 | -0.033 | 77.556
2 | 0.401 | 0.00446 | -0.033 | 89.735
2.5 | 0.459 | 0.00456 | -0.034 | 100.718
3 | 0.517 | 0.00466 | -0.035 | 111.013
3.5 | 0.574 | 0.00753 | -0.035 | 76.187
4 | 0.63 | 0.00778 | -0.036 | 80.971
4.5 | 0.685 | 0.0075 | -0.037 | 91.376
5 | 0.738 | 0.00778 | -0.037 | 94.855
5.5 | 0.788 | 0.00786 | -0.038 | 100.245
6 | 0.835 | 0.0093 | -0.038 | 89.803
6.5 | 0.878 | 0.00962 | -0.039 | 91.189
7 | 0.916 | 0.01003 | -0.04 | 91.362
7.5 | 0.949 | 0.01049 | -0.04 | 90.465
8 | 0.977 | 0.01098 | -0.041 | 89.014
8.5 | 0.999 | 0.01157 | -0.041 | 86.35
9 | 1.014 | 0.01226 | -0.042 | 82.771
9.5 | 1.024 | 0.01289 | -0.042 | 79.41
10 | 1.026 | 0.01376 | -0.043 | 74.545
10.5 | 1.021 | 0.01466 | -0.043 | 69.656
11 | 0.842 | 0.06584 | -0.025 | 12.783
11.5 | 0.827 | 0.07149 | -0.024 | 11.573
12 | 0.803 | 0.07761 | -0.023 | 10.353
12.5 | 0.779 | 0.08172 | -0.023 | 9.528
13 | 0.748 | 0.0883 | -0.022 | 8.474
13.5 | 0.717 | 0.09321 | -0.023 | 7.692
14 | 0.683 | 0.09938 | -0.022 | 6.872
14.5 | 0.648 | 0.106 | -0.023 | 6.117
15 | 0.613 | 0.11402 | -0.022 | 5.378

## 68. Re 4M Mach 0.10 (2)
BIGFOIL.COM POLAR EXPORT
NACA65-211 a=0.6
NACA65-211 a=0.6 |  |  |  | Cl Max: | 1.559 | at alpha= | 17.5 | deg
XFOIL ncrit=9 |  |  |  | L/D Max: | 102.169 | at alpha= | 7.5 | deg
Re: | 4000000 |  |  | Cd Min: | 0.09791 | at alpha= | 20 | deg
Mach: | 0.1 |  |  | Cl=0 at alpha= | -1.4434 | deg
|  |  |  | @ Cl=0.1, Cd= | 0.0039152
|  |  |  | @ Cl=0.4, Cd= | 0.0042369
|  |  |  | @ Cl=0.6, Cd= | 0.0071527
alpha (deg) | Cl | Cd | Cm | Cl/Cd
-17.5 | -1.3034 | 0.04904 | -0.0544 | -26.5783
-17 | -1.3443 | 0.03897 | -0.0581 | -34.4958
-16.5 | -1.3487 | 0.03407 | -0.058 | -39.5861
-16 | -1.3594 | 0.02945 | -0.0559 | -46.1596
-15.5 | -1.3496 | 0.02693 | -0.0529 | -50.1151
-15 | -1.3478 | 0.02436 | -0.0477 | -55.3284
-14.5 | -1.3338 | 0.02228 | -0.0429 | -59.8654
-14 | -1.2985 | 0.02093 | -0.0408 | -62.0401
-13.5 | -1.2603 | 0.01932 | -0.0393 | -65.2329
-13 | -1.2247 | 0.01818 | -0.0365 | -67.3652
-12.5 | -1.1816 | 0.01721 | -0.035 | -68.6578
-12 | -1.144 | 0.01524 | -0.0329 | -75.0656
-11.5 | -1.0963 | 0.01436 | -0.0319 | -76.344
-11 | -1.0464 | 0.01366 | -0.0313 | -76.6032
-10.5 | -0.9962 | 0.01293 | -0.0307 | -77.0456
-10 | -0.9448 | 0.01228 | -0.0303 | -76.9381
-9.5 | -0.8925 | 0.01171 | -0.03 | -76.2169
-9 | -0.8395 | 0.01117 | -0.0297 | -75.1567
-8.5 | -0.7899 | 0.01004 | -0.029 | -78.6753
-8 | -0.7356 | 0.0096 | -0.029 | -76.625
-7.5 | -0.6809 | 0.0092 | -0.029 | -74.0109
-7 | -0.626 | 0.00879 | -0.029 | -71.2173
-6.5 | -0.5704 | 0.00846 | -0.0292 | -67.4232
-6 | -0.516 | 0.00787 | -0.0292 | -65.5654
-5.5 | -0.4604 | 0.00748 | -0.0293 | -61.5508
-5 | -0.404 | 0.00721 | -0.0296 | -56.0333
-4.5 | -0.3472 | 0.00698 | -0.03 | -49.7421
-4 | -0.2907 | 0.00665 | -0.0302 | -43.7143
-3.5 | -0.2337 | 0.00643 | -0.0306 | -36.3453
-3 | -0.1764 | 0.00624 | -0.0311 | -28.2692
-2.5 | -0.1191 | 0.00604 | -0.0315 | -19.7185
-2 | -0.062 | 0.00579 | -0.032 | -10.7081
-1.5 | -0.0062 | 0.00522 | -0.0324 | -1.1877
-1 | 0.0486 | 0.00442 | -0.0329 | 10.9955
-0.5 | 0.1046 | 0.00387 | -0.0333 | 27.0284
0 | 0.162 | 0.00369 | -0.0339 | 43.9024
0.5 | 0.22 | 0.00366 | -0.0344 | 60.1093
1 | 0.278 | 0.00365 | -0.035 | 76.1644
1.5 | 0.3356 | 0.00371 | -0.0356 | 90.4582
2 | 0.3912 | 0.00409 | -0.0359 | 95.6479
2.5 | 0.4433 | 0.00496 | -0.0358 | 89.375
3.5 | 0.5459 | 0.0067 | -0.0353 | 81.4776
4 | 0.5995 | 0.00715 | -0.0352 | 83.8462
4.5 | 0.6543 | 0.00745 | -0.0353 | 87.8255
5 | 0.7088 | 0.00771 | -0.0353 | 91.9326
5.5 | 0.7626 | 0.00804 | -0.0351 | 94.8507
6 | 0.8159 | 0.00833 | -0.0349 | 97.9472
6.5 | 0.8672 | 0.0088 | -0.0343 | 98.5455
7 | 0.9182 | 0.0091 | -0.0336 | 100.9011
7.5 | 0.9655 | 0.00945 | -0.0321 | 102.1693
8 | 1.0219 | 0.01017 | -0.0329 | 100.4818
8.5 | 1.0729 | 0.01066 | -0.0324 | 100.6473
9 | 1.1229 | 0.01119 | -0.0318 | 100.3485
9.5 | 1.1717 | 0.01177 | -0.031 | 99.5497
10 | 1.2151 | 0.01275 | -0.0293 | 95.302
10.5 | 1.2604 | 0.01347 | -0.028 | 93.5709
11 | 1.3036 | 0.01423 | -0.0263 | 91.6093
11.5 | 1.3436 | 0.01512 | -0.0242 | 88.8624
12 | 1.3779 | 0.01592 | -0.021 | 86.5515
12.5 | 1.4048 | 0.01698 | -0.0168 | 82.7326
13 | 1.4295 | 0.01839 | -0.0129 | 77.7325
13.5 | 1.4457 | 0.02056 | -0.0083 | 70.3161
14 | 1.4688 | 0.02233 | -0.0052 | 65.777
14.5 | 1.4937 | 0.02405 | -0.0025 | 62.1081
15 | 1.5088 | 0.02665 | 0.0006 | 56.6154
15.5 | 1.5262 | 0.02918 | 0.003 | 52.3029
16 | 1.5409 | 0.03207 | 0.0052 | 48.048
16.5 | 1.5426 | 0.03633 | 0.0074 | 42.4608
17 | 1.5511 | 0.04017 | 0.0085 | 38.6134
17.5 | 1.559 | 0.04437 | 0.0092 | 35.1364
18 | 1.5464 | 0.05125 | 0.0089 | 30.1737
18.5 | 1.5303 | 0.05935 | 0.0073 | 25.7843
19 | 1.5175 | 0.06785 | 0.0043 | 22.3655
19.5 | 1.4926 | 0.0791 | -0.0008 | 18.8698
20 | 1.4343 | 0.09791 | -0.0116 | 14.6492

## 69. Re 4M Mach 0.25 (1)
BIGFOIL.COM POLAR EXPORT
NACA65-211 a=0.6
NACA65-211 a=0.6 |  |  |  | Cl Max: | 0.979 | at alpha= | 8.5 | deg
JavaFoil+Calcfoil stall+Eppler ext transition |  |  |  | L/D Max: | 112.865 | at alpha= | 3 | deg
Re: | 4000000 |  |  | Cd Min: | 0.00438 | at alpha= | 0 | deg
Mach: | 0.25 |  |  | Cl=0 at alpha= | -1.3771 | deg
|  |  |  | @ Cl=0.1, Cd= | 0.0045811
|  |  |  | @ Cl=0.4, Cd= | 0.00448
|  |  |  | @ Cl=0.6, Cd= | 0.12009
alpha (deg) | Cl | Cd | Cm | Cl/Cd
-13 | -0.341 | 0.09271 | -0.007 | -3.682
-12.5 | -0.39 | 0.08771 | -0.007 | -4.444
-12 | -0.433 | 0.08264 | -0.007 | -5.238
-11.5 | -0.471 | 0.07788 | -0.008 | -6.042
-11 | -0.502 | 0.07397 | -0.008 | -6.784
-10.5 | -0.526 | 0.0694 | -0.008 | -7.585
-10 | -0.544 | 0.06473 | -0.008 | -8.401
-9.5 | -0.554 | 0.06097 | -0.009 | -9.078
-9 | -0.556 | 0.05605 | -0.009 | -9.919
-8.5 | -0.552 | 0.05022 | -0.011 | -11
-8 | -0.667 | 0.0094 | -0.021 | -70.893
-7.5 | -0.642 | 0.0095 | -0.022 | -67.65
-7 | -0.61 | 0.00908 | -0.022 | -67.243
-6.5 | -0.572 | 0.0087 | -0.023 | -65.798
-6 | -0.528 | 0.00833 | -0.024 | -63.407
-5.5 | -0.478 | 0.00809 | -0.024 | -59.104
-5 | -0.425 | 0.00784 | -0.025 | -54.26
-4.5 | -0.37 | 0.00755 | -0.025 | -49.068
-4 | -0.314 | 0.00734 | -0.026 | -42.718
-3.5 | -0.255 | 0.00713 | -0.027 | -35.82
-3 | -0.196 | 0.00692 | -0.027 | -28.332
-2.5 | -0.136 | 0.00677 | -0.028 | -20.113
-2 | -0.076 | 0.00668 | -0.029 | -11.341
-1.5 | -0.015 | 0.00464 | -0.03 | -3.215
-1 | 0.046 | 0.00459 | -0.03 | 10.047
-0.5 | 0.107 | 0.00458 | -0.031 | 23.451
0 | 0.169 | 0.00438 | -0.032 | 38.48
0.5 | 0.23 | 0.00439 | -0.032 | 52.251
1 | 0.291 | 0.00443 | -0.033 | 65.585
1.5 | 0.352 | 0.00444 | -0.034 | 79.295
2 | 0.412 | 0.00449 | -0.034 | 91.595
2.5 | 0.472 | 0.00456 | -0.035 | 103.507
3 | 0.531 | 0.0047 | -0.036 | 112.865
3.5 | 0.589 | 0.00766 | -0.036 | 76.871
4 | 0.646 | 0.00747 | -0.037 | 86.568
4.5 | 0.702 | 0.00754 | -0.038 | 93.104
5 | 0.756 | 0.00777 | -0.038 | 97.356
5.5 | 0.806 | 0.00932 | -0.039 | 86.439
6 | 0.851 | 0.00961 | -0.039 | 88.459
6.5 | 0.891 | 0.00999 | -0.04 | 89.14
7 | 0.924 | 0.01045 | -0.041 | 88.456
7.5 | 0.951 | 0.01104 | -0.041 | 86.105
8 | 0.97 | 0.0116 | -0.042 | 83.617
8.5 | 0.979 | 0.01231 | -0.042 | 79.532
9 | 0.979 | 0.01306 | -0.043 | 74.97
9.5 | 0.967 | 0.01391 | -0.043 | 69.536
10 | 0.782 | 0.06172 | -0.023 | 12.667
10.5 | 0.757 | 0.06631 | -0.022 | 11.419
11 | 0.724 | 0.07281 | -0.021 | 9.947
11.5 | 0.684 | 0.07849 | -0.021 | 8.709
12 | 0.625 | 0.08386 | -0.021 | 7.457
12.5 | 0.56 | 0.08957 | -0.021 | 6.25
13 | 0.489 | 0.09416 | -0.022 | 5.189
13.5 | 0.41 | 0.12009 | -0.019 | 3.417

## 70. Re 4M Mach 0.25 (2)
BIGFOIL.COM POLAR EXPORT
NACA65-211 a=0.6
NACA65-211 a=0.6 |  |  |  | Cl Max: | 1.3622 | at alpha= | 13 | deg
XFOIL ncrit=9 |  |  |  | L/D Max: | 99.9683 | at alpha= | 7 | deg
Re: | 4000000 |  |  | Cd Min: | 0.2223 | at alpha= | 18 | deg
Mach: | 0.25 |  |  | Cl=0 at alpha= | -1.4504 | deg
|  |  |  | @ Cl=0.1, Cd= | 0.0039929
|  |  |  | @ Cl=0.4, Cd= | 0.0041035
|  |  |  | @ Cl=0.6, Cd= | 0.0071305
alpha (deg) | Cl | Cd | Cm | Cl/Cd
-16 | -0.628 | 0.1812 | 0.0202 | -3.4658
-15.5 | -0.6151 | 0.17277 | 0.0156 | -3.5602
-15 | -0.5973 | 0.16643 | 0.0116 | -3.5889
-14.5 | -0.586 | 0.15761 | 0.007 | -3.718
-14 | -0.5821 | 0.14656 | 0.0018 | -3.9718
-13.5 | -0.5866 | 0.13356 | -0.0043 | -4.392
-12.5 | -0.8059 | 0.06203 | -0.0499 | -12.9921
-12 | -0.8321 | 0.05204 | -0.0569 | -15.9896
-11.5 | -0.8833 | 0.04289 | -0.0583 | -20.5945
-11 | -1.0276 | 0.02385 | -0.0457 | -43.086
-10.5 | -1.0186 | 0.01738 | -0.0409 | -58.6076
-10 | -0.9697 | 0.01585 | -0.0391 | -61.1798
-9.5 | -0.9192 | 0.01439 | -0.0375 | -63.8777
-9 | -0.8674 | 0.01308 | -0.036 | -66.315
-8.5 | -0.8133 | 0.01207 | -0.0349 | -67.3819
-8 | -0.7618 | 0.01063 | -0.0335 | -71.6651
-7.5 | -0.7054 | 0.00994 | -0.0328 | -70.9658
-7 | -0.6481 | 0.00939 | -0.0323 | -69.0202
-6.5 | -0.5906 | 0.00888 | -0.032 | -66.509
-6 | -0.5323 | 0.0085 | -0.0318 | -62.6235
-5.5 | -0.4763 | 0.00772 | -0.0313 | -61.6969
-5 | -0.4177 | 0.00737 | -0.0314 | -56.6757
-4 | -0.3 | 0.00679 | -0.0317 | -44.1826
-3 | -0.1817 | 0.00631 | -0.0323 | -28.7956
-2.5 | -0.1226 | 0.00609 | -0.0327 | -20.1314
-2 | -0.0633 | 0.00586 | -0.0331 | -10.802
-1.5 | -0.0056 | 0.00535 | -0.0335 | -1.0467
-1 | 0.0508 | 0.00449 | -0.0339 | 11.314
-0.5 | 0.1082 | 0.00391 | -0.0344 | 27.6726
0 | 0.1675 | 0.00372 | -0.0349 | 45.0269
0.5 | 0.2273 | 0.00368 | -0.0355 | 61.7663
1 | 0.2871 | 0.00367 | -0.0361 | 78.2289
1.5 | 0.3467 | 0.00375 | -0.0367 | 92.4533
2 | 0.404 | 0.00413 | -0.0369 | 97.8208
2.5 | 0.457 | 0.00509 | -0.0367 | 89.7839
3 | 0.5091 | 0.00608 | -0.0363 | 83.7336
3.5 | 0.5618 | 0.0069 | -0.0359 | 81.4203
4.5 | 0.6745 | 0.00758 | -0.0356 | 88.9842
5 | 0.7305 | 0.00793 | -0.0354 | 92.1185
5.5 | 0.7864 | 0.00823 | -0.035 | 95.5529
6 | 0.841 | 0.00864 | -0.0344 | 97.338
6.5 | 0.8944 | 0.00908 | -0.0334 | 98.5022
7 | 0.9467 | 0.00947 | -0.0322 | 99.9683
7.5 | 0.9935 | 0.01002 | -0.0298 | 99.1517
8 | 1.053 | 0.01074 | -0.0302 | 98.0447
8.5 | 1.1042 | 0.01142 | -0.0288 | 96.69
9 | 1.1542 | 0.01214 | -0.0272 | 95.0741
9.5 | 1.1964 | 0.01339 | -0.0243 | 89.3503
10 | 1.2405 | 0.01437 | -0.0216 | 86.3257
10.5 | 1.28 | 0.01541 | -0.0182 | 83.0629
11 | 1.3074 | 0.01672 | -0.0129 | 78.1938
11.5 | 1.3339 | 0.01835 | -0.008 | 72.6921
12 | 1.3525 | 0.02081 | -0.0029 | 64.9928
12.5 | 1.3561 | 0.02467 | 0.0029 | 54.9696
13 | 1.3622 | 0.02844 | 0.0073 | 47.8973
13.5 | 1.3575 | 0.03334 | 0.0113 | 40.7169
14 | 1.3265 | 0.04109 | 0.0143 | 32.2828
14.5 | 1.3053 | 0.04864 | 0.0149 | 26.8359
15 | 1.2463 | 0.06202 | 0.0114 | 20.0951
15.5 | 1.2132 | 0.07453 | 0.0053 | 16.278
16 | 1.1807 | 0.08956 | -0.0042 | 13.1833
16.5 | 1.0455 | 0.13242 | -0.031 | 7.8953
17 | 0.9759 | 0.16058 | -0.0483 | 6.0773
17.5 | 0.8691 | 0.21015 | -0.0732 | 4.1356
18 | 0.8765 | 0.2223 | -0.0792 | 3.9429

## 71. Re 4M Mach 0.50 (1)
BIGFOIL.COM POLAR EXPORT
NACA65-211 a=0.6
NACA65-211 a=0.6 |  |  |  | Cl Max: | 1.133 | at alpha= | 20 | deg
JavaFoil+Calcfoil stall+Eppler ext transition |  |  |  | L/D Max: | 115.149 | at alpha= | 2.5 | deg
Re: | 4000000 |  |  | Cd Min: | 0.00432 | at alpha= | 1 | deg
Mach: | 0.5 |  |  | Cl=0 at alpha= | -1.3768 | deg
|  |  |  | @ Cl=0.1, Cd= | 0.0044888
|  |  |  | @ Cl=0.4, Cd= | 0.0044173
|  |  |  | @ Cl=0.6, Cd= | 0.0075243
alpha (deg) | Cl | Cd | Cm | Cl/Cd
-20 | -1.003 | 0.15927 | -0.005 | -6.299
-19.5 | -0.979 | 0.1581 | -0.005 | -6.192
-19 | -0.952 | 0.15085 | -0.005 | -6.309
-18.5 | -0.923 | 0.14642 | -0.005 | -6.303
-18 | -0.896 | 0.14316 | -0.006 | -6.26
-17.5 | -0.87 | 0.13933 | -0.006 | -6.243
-17 | -0.844 | 0.13387 | -0.006 | -6.301
-16.5 | -0.817 | 0.12767 | -0.007 | -6.402
-16 | -0.789 | 0.12288 | -0.007 | -6.42
-15.5 | -0.762 | 0.11927 | -0.007 | -6.392
-15 | -0.736 | 0.11397 | -0.007 | -6.457
-14.5 | -0.709 | 0.11104 | -0.008 | -6.389
-14 | -0.683 | 0.10839 | -0.008 | -6.3
-13.5 | -0.655 | 0.10204 | -0.008 | -6.419
-13 | -0.628 | 0.09104 | -0.008 | -6.903
-12.5 | -0.602 | 0.08384 | -0.009 | -7.18
-12 | -0.575 | 0.07773 | -0.009 | -7.401
-11.5 | -0.549 | 0.0723 | -0.009 | -7.587
-11 | -0.52 | 0.084 | -0.009 | -6.193
-10.5 | -0.494 | 0.07254 | -0.01 | -6.805
-10 | -0.467 | 0.06532 | -0.01 | -7.151
-9.5 | -0.44 | 0.05957 | -0.011 | -7.393
-9 | -0.414 | 0.05477 | -0.012 | -7.567
-8.5 | -0.393 | 0.04651 | -0.014 | -8.456
-8 | -0.358 | 0.05777 | -0.01 | -6.202
-7.5 | -0.331 | 0.05088 | -0.011 | -6.512
-7 | -0.305 | 0.04608 | -0.012 | -6.611
-6.5 | -0.278 | 0.04266 | -0.013 | -6.518
-6 | -0.405 | 0.04135 | -0.011 | -9.79
-5.5 | -0.397 | 0.03742 | -0.014 | -10.612
-5 | -0.453 | 0.00819 | -0.028 | -55.291
-4.5 | -0.402 | 0.00769 | -0.028 | -52.308
-4 | -0.344 | 0.00742 | -0.029 | -46.396
-3.5 | -0.283 | 0.00717 | -0.03 | -39.415
-3 | -0.218 | 0.00689 | -0.031 | -31.626
-2.5 | -0.152 | 0.00666 | -0.031 | -22.785
-2 | -0.085 | 0.00652 | -0.032 | -12.956
-1.5 | -0.017 | 0.00618 | -0.033 | -2.692
-1 | 0.052 | 0.00451 | -0.034 | 11.437
-0.5 | 0.12 | 0.00448 | -0.034 | 26.806
0 | 0.188 | 0.00451 | -0.035 | 41.751
0.5 | 0.257 | 0.00449 | -0.036 | 57.159
1 | 0.325 | 0.00432 | -0.037 | 75.204
1.5 | 0.393 | 0.00441 | -0.037 | 89.212
2 | 0.46 | 0.00448 | -0.038 | 102.535
2.5 | 0.526 | 0.00457 | -0.039 | 115.149
3 | 0.591 | 0.00733 | -0.04 | 80.603
3.5 | 0.654 | 0.00869 | -0.04 | 75.258
4 | 0.715 | 0.00915 | -0.041 | 78.145
4.5 | 0.771 | 0.00963 | -0.042 | 80.133
5 | 0.823 | 0.01016 | -0.042 | 80.959
5.5 | 0.86 | 0.0108 | -0.043 | 79.609
6 | 0.873 | 0.01143 | -0.044 | 76.406
6.5 | 0.832 | 0.01234 | -0.044 | 67.445
7 | 0.45 | 0.04746 | -0.02 | 9.476
7.5 | 0.581 | 0.01362 | -0.046 | 42.692
8 | 0.505 | 0.05074 | -0.024 | 9.944
8.5 | 0.529 | 0.05703 | -0.022 | 9.278
9 | 0.555 | 0.06756 | -0.022 | 8.221
9.5 | 0.702 | 0.01686 | -0.048 | 41.635
10 | 0.611 | 0.06309 | -0.026 | 9.686
10.5 | 0.635 | 0.07083 | -0.025 | 8.97
11 | 0.661 | 0.07852 | -0.024 | 8.418
11.5 | 0.689 | 0.07331 | -0.027 | 9.398
12 | 0.715 | 0.08036 | -0.027 | 8.893
12.5 | 0.74 | 0.0872 | -0.027 | 8.489
13 | 0.766 | 0.09549 | -0.027 | 8.022
13.5 | 0.793 | 0.10304 | -0.029 | 7.698
14 | 0.819 | 0.10826 | -0.029 | 7.562
14.5 | 0.844 | 0.11257 | -0.029 | 7.501
15 | 0.87 | 0.11623 | -0.03 | 7.485
15.5 | 0.898 | 0.12047 | -0.032 | 7.453
16 | 0.923 | 0.12289 | -0.032 | 7.511
16.5 | 0.949 | 0.12928 | -0.032 | 7.337
17 | 0.974 | 0.1359 | -0.033 | 7.169
17.5 | 1.003 | 0.13936 | -0.035 | 7.195
18 | 1.031 | 0.14498 | -0.036 | 7.108
18.5 | 1.052 | 0.14769 | -0.035 | 7.126
19 | 1.078 | 0.15509 | -0.036 | 6.95
19.5 | 1.104 | 0.1573 | -0.037 | 7.019
20 | 1.133 | 0.16125 | -0.039 | 7.027

## 72. Re 4M Mach 0.50 (2)
BIGFOIL.COM POLAR EXPORT
NACA65-211 a=0.6
NACA65-211 a=0.6 |  |  |  | Cl Max: | 1.0263 | at alpha= | 8 | deg
XFOIL ncrit=9 |  |  |  | L/D Max: | 106.313 | at alpha= | 2 | deg
Re: | 4000000 |  |  | Cd Min: | 0.27106 | at alpha= | -20 | deg
Mach: | 0.5 |  |  | Cl=0 at alpha= | -1.481 | deg
|  |  |  | @ Cl=0.1, Cd= | 0.004362
|  |  |  | @ Cl=0.4, Cd= | 0.0039338
|  |  |  | @ Cl=0.6, Cd= | 0.0072503
alpha (deg) | Cl | Cd | Cm | Cl/Cd
-20 | -0.8214 | 0.27106 | 0.0705 | -3.0303
-19.5 | -0.7991 | 0.26308 | 0.0651 | -3.0375
-19 | -0.7769 | 0.25409 | 0.0597 | -3.0576
-18.5 | -0.7539 | 0.24543 | 0.0545 | -3.0718
-18 | -0.7326 | 0.23712 | 0.0492 | -3.0896
-17.5 | -0.7102 | 0.22785 | 0.044 | -3.117
-17 | -0.6895 | 0.21944 | 0.0388 | -3.1421
-16.5 | -0.6684 | 0.21067 | 0.0337 | -3.1727
-16 | -0.6482 | 0.20176 | 0.0286 | -3.2127
-15.5 | -0.6287 | 0.19248 | 0.0234 | -3.2663
-15 | -0.6109 | 0.18271 | 0.0182 | -3.3435
-14.5 | -0.5889 | 0.17553 | 0.0136 | -3.355
-14 | -0.573 | 0.16585 | 0.0085 | -3.4549
-12.5 | -0.5254 | 0.13789 | -0.0074 | -3.8103
-12 | -0.5172 | 0.12819 | -0.0121 | -4.0346
-11.5 | -0.5085 | 0.1188 | -0.0171 | -4.2803
-10.5 | -0.4894 | 0.10161 | -0.0268 | -4.8165
-9.5 | -0.4906 | 0.08166 | -0.0384 | -6.0078
-9 | -0.4974 | 0.07123 | -0.0451 | -6.983
-8.5 | -0.5115 | 0.05841 | -0.0559 | -8.7571
-8 | -0.5466 | 0.04729 | -0.0638 | -11.5585
-7.5 | -0.583 | 0.04079 | -0.0607 | -14.2927
-7 | -0.5991 | 0.03274 | -0.0574 | -18.2987
-6.5 | -0.5971 | 0.02448 | -0.0532 | -24.3913
-6 | -0.5693 | 0.01781 | -0.049 | -31.9652
-5.5 | -0.5303 | 0.01151 | -0.0447 | -46.073
-5 | -0.4735 | 0.00906 | -0.0417 | -52.2627
-4.5 | -0.4081 | 0.00809 | -0.0399 | -50.445
-4 | -0.3409 | 0.00746 | -0.0389 | -45.6971
-3.5 | -0.2734 | 0.00696 | -0.0382 | -39.2816
-3 | -0.2055 | 0.00658 | -0.0379 | -31.231
-2.5 | -0.1373 | 0.00634 | -0.038 | -21.6562
-2 | -0.0694 | 0.0061 | -0.0382 | -11.377
-1.5 | -0.0024 | 0.00579 | -0.0385 | -0.41451
-1 | 0.0609 | 0.00488 | -0.0387 | 12.4795
-0.5 | 0.1243 | 0.00404 | -0.0391 | 30.7673
0 | 0.1917 | 0.00384 | -0.0397 | 49.9219
1 | 0.3283 | 0.00383 | -0.041 | 85.718
1.5 | 0.3964 | 0.00391 | -0.0416 | 101.3811
2 | 0.4614 | 0.00434 | -0.0417 | 106.3134
2.5 | 0.5161 | 0.00572 | -0.0404 | 90.2273
3 | 0.5705 | 0.00695 | -0.0389 | 82.0863
3.5 | 0.6314 | 0.00757 | -0.0378 | 83.4082
4 | 0.6956 | 0.00794 | -0.0369 | 87.6071
4.5 | 0.7586 | 0.00842 | -0.0355 | 90.095
5 | 0.8215 | 0.00887 | -0.0337 | 92.6156
5.5 | 0.88 | 0.00959 | -0.0309 | 91.7623
6 | 0.9343 | 0.01047 | -0.0269 | 89.2359
6.5 | 0.9776 | 0.01172 | -0.021 | 83.413
7 | 1.005 | 0.01367 | -0.0127 | 73.5187
7.5 | 1.0228 | 0.01872 | -0.0047 | 54.6368
8 | 1.0263 | 0.02532 | 0.0032 | 40.5332
8.5 | 1.0082 | 0.03148 | 0.0109 | 32.0267
9 | 0.9796 | 0.03846 | 0.0161 | 25.4706
9.5 | 0.9466 | 0.04671 | 0.0177 | 20.2655
10 | 0.9088 | 0.05695 | 0.0152 | 15.9579
10.5 | 0.8722 | 0.06956 | 0.0084 | 12.5388
11 | 0.8435 | 0.08517 | -0.0029 | 9.9037
11.5 | 0.8281 | 0.10194 | -0.0143 | 8.1234
12 | 0.8128 | 0.11679 | -0.0233 | 6.9595
12.5 | 0.8022 | 0.13122 | -0.0318 | 6.1134
13 | 0.8004 | 0.14421 | -0.0392 | 5.5502

## 73. Re 5M Mach 0.00 (1)
BIGFOIL.COM POLAR EXPORT
NACA65-211 a=0.6
NACA65-211 a=0.6 |  |  |  | Cl Max: | 1.038 | at alpha= | 10 | deg
JavaFoil+Calcfoil stall+Eppler ext transition |  |  |  | L/D Max: | 111.839 | at alpha= | 3 | deg
Re: | 5000000 |  |  | Cd Min: | 0.00428 | at alpha= | 0.5 | deg
Mach: | 0 |  |  | Cl=0 at alpha= | -1.3814 | deg
|  |  |  | @ Cl=0.1, Cd= | 0.00448
|  |  |  | @ Cl=0.4, Cd= | 0.0043919
|  |  |  | @ Cl=0.6, Cd= | 0.0073777
alpha (deg) | Cl | Cd | Cm | Cl/Cd
-14 | -0.576 | 0.09711 | -0.006 | -5.931
-13.5 | -0.59 | 0.09289 | -0.006 | -6.351
-13 | -0.602 | 0.08939 | -0.007 | -6.737
-12.5 | -0.613 | 0.08183 | -0.007 | -7.497
-12 | -0.621 | 0.0762 | -0.008 | -8.153
-11.5 | -0.626 | 0.07326 | -0.008 | -8.54
-11 | -0.627 | 0.06837 | -0.008 | -9.17
-10.5 | -0.625 | 0.06328 | -0.009 | -9.884
-10 | -0.621 | 0.05833 | -0.01 | -10.642
-9.5 | -0.613 | 0.05315 | -0.011 | -11.53
-9 | -0.733 | 0.00994 | -0.019 | -73.801
-8.5 | -0.709 | 0.00949 | -0.02 | -74.73
-8 | -0.68 | 0.00915 | -0.02 | -74.293
-7.5 | -0.646 | 0.0088 | -0.021 | -73.422
-7 | -0.607 | 0.00847 | -0.022 | -71.698
-6.5 | -0.564 | 0.00814 | -0.022 | -69.293
-6 | -0.518 | 0.0079 | -0.023 | -65.558
-5.5 | -0.467 | 0.0076 | -0.023 | -61.459
-5 | -0.414 | 0.0074 | -0.024 | -56.02
-4.5 | -0.36 | 0.00719 | -0.025 | -50.111
-4 | -0.304 | 0.00695 | -0.025 | -43.811
-3.5 | -0.248 | 0.00682 | -0.026 | -36.314
-3 | -0.19 | 0.00666 | -0.027 | -28.575
-2.5 | -0.132 | 0.00654 | -0.027 | -20.202
-2 | -0.073 | 0.00642 | -0.028 | -11.424
-1.5 | -0.014 | 0.00453 | -0.029 | -3.186
-1 | 0.045 | 0.00448 | -0.029 | 9.967
-0.5 | 0.104 | 0.00448 | -0.03 | 23.194
0 | 0.163 | 0.00448 | -0.031 | 36.417
0.5 | 0.223 | 0.00428 | -0.031 | 51.939
1 | 0.281 | 0.0043 | -0.032 | 65.533
1.5 | 0.341 | 0.00434 | -0.032 | 78.387
2 | 0.399 | 0.00439 | -0.033 | 90.845
2.5 | 0.457 | 0.0045 | -0.034 | 101.425
3 | 0.514 | 0.0046 | -0.034 | 111.839
3.5 | 0.571 | 0.0073 | -0.035 | 78.254
4 | 0.627 | 0.00745 | -0.036 | 84.125
4.5 | 0.682 | 0.00773 | -0.036 | 88.225
5 | 0.735 | 0.0075 | -0.037 | 98.072
5.5 | 0.785 | 0.00759 | -0.038 | 103.435
6 | 0.832 | 0.00783 | -0.038 | 106.299
6.5 | 0.875 | 0.00926 | -0.039 | 94.537
7 | 0.915 | 0.00962 | -0.039 | 95.051
7.5 | 0.949 | 0.01007 | -0.04 | 94.22
8 | 0.978 | 0.01054 | -0.041 | 92.77
8.5 | 1.002 | 0.01105 | -0.041 | 90.704
9 | 1.02 | 0.01164 | -0.042 | 87.635
9.5 | 1.032 | 0.01224 | -0.042 | 84.27
10 | 1.038 | 0.01295 | -0.043 | 80.121
10.5 | 1.036 | 0.0138 | -0.043 | 75.126
11 | 1.025 | 0.01518 | -0.043 | 67.559
11.5 | 1.002 | 0.01753 | -0.043 | 57.192
12 | 0.827 | 0.07455 | -0.025 | 11.096
12.5 | 0.805 | 0.07957 | -0.024 | 10.111
13 | 0.78 | 0.08406 | -0.025 | 9.276
13.5 | 0.751 | 0.09147 | -0.024 | 8.206
14 | 0.721 | 0.0964 | -0.023 | 7.481
14.5 | 0.691 | 0.10261 | -0.024 | 6.731
15 | 0.66 | 0.10649 | -0.024 | 6.196

## 74. Re 5M Mach 0.00 (2)
BIGFOIL.COM POLAR EXPORT
NACA65-211 a=0.6
NACA65-211 a=0.6 |  |  |  | Cl Max: | 1.6383 | at alpha= | 18.5 | deg
XFOIL ncrit=9 |  |  |  | L/D Max: | 108.097 | at alpha= | 8.5 | deg
Re: | 5000000 |  |  | Cd Min: | 0.07229 | at alpha= | -19.5 | deg
Mach: | 0 |  |  | Cl=0 at alpha= | -1.4466 | deg
|  |  |  | @ Cl=0.1, Cd= | 0.0039144
|  |  |  | @ Cl=0.4, Cd= | 0.0044791
|  |  |  | @ Cl=0.6, Cd= | 0.0068971
alpha (deg) | Cl | Cd | Cm | Cl/Cd
-19.5 | -1.3169 | 0.07229 | -0.0376 | -18.2169
-19 | -1.3634 | 0.05688 | -0.048 | -23.9698
-18.5 | -1.4163 | 0.04399 | -0.0545 | -32.196
-18 | -1.4392 | 0.03662 | -0.0561 | -39.3009
-17.5 | -1.4499 | 0.03151 | -0.0554 | -46.014
-17 | -1.4587 | 0.0273 | -0.0528 | -53.4322
-16.5 | -1.4568 | 0.02446 | -0.0489 | -59.5585
-16 | -1.4482 | 0.02251 | -0.0442 | -64.3359
-15.5 | -1.4303 | 0.02097 | -0.0397 | -68.207
-15 | -1.3987 | 0.01951 | -0.0374 | -71.6914
-14.5 | -1.362 | 0.0182 | -0.0357 | -74.8352
-14 | -1.3204 | 0.01725 | -0.0344 | -76.5449
-13.5 | -1.2812 | 0.01633 | -0.0324 | -78.4568
-13 | -1.2371 | 0.01551 | -0.0313 | -79.7614
-12.5 | -1.1906 | 0.01477 | -0.0305 | -80.6093
-12 | -1.1463 | 0.01358 | -0.0294 | -84.4109
-11.5 | -1.0985 | 0.01272 | -0.0287 | -86.3601
-11 | -1.0486 | 0.01207 | -0.0283 | -86.8766
-10.5 | -0.9977 | 0.01147 | -0.0281 | -86.9834
-10 | -0.946 | 0.01093 | -0.0279 | -86.5508
-9.5 | -0.8934 | 0.01046 | -0.0278 | -85.4111
-9 | -0.8402 | 0.01003 | -0.0278 | -83.7687
-8.5 | -0.7877 | 0.00942 | -0.0277 | -83.62
-8 | -0.7347 | 0.00884 | -0.0276 | -83.1109
-7 | -0.6254 | 0.00811 | -0.0279 | -77.1147
-6.5 | -0.5701 | 0.00781 | -0.0282 | -72.9962
-6 | -0.5143 | 0.00755 | -0.0285 | -68.1192
-5.5 | -0.4593 | 0.00708 | -0.0287 | -64.8729
-5 | -0.4032 | 0.00682 | -0.029 | -59.1202
-4.5 | -0.3467 | 0.0066 | -0.0294 | -52.5303
-4 | -0.2901 | 0.00638 | -0.0298 | -45.4702
-3.5 | -0.2334 | 0.00614 | -0.0303 | -38.013
-3 | -0.1763 | 0.00599 | -0.0307 | -29.4324
-2.5 | -0.1192 | 0.00579 | -0.0312 | -20.5872
-2 | -0.0622 | 0.00558 | -0.0317 | -11.147
-1.5 | -0.0059 | 0.00518 | -0.0322 | -1.139
-1 | 0.0494 | 0.0045 | -0.0327 | 10.9778
-0.5 | 0.1047 | 0.00386 | -0.0332 | 27.1244
0 | 0.1613 | 0.00359 | -0.0337 | 44.9304
0.5 | 0.219 | 0.00354 | -0.0343 | 61.8644
1 | 0.2766 | 0.00354 | -0.0349 | 78.1356
1.5 | 0.3335 | 0.00367 | -0.0354 | 90.8719
2 | 0.3875 | 0.00427 | -0.0356 | 90.7494
2.5 | 0.4395 | 0.00514 | -0.0356 | 85.5058
3 | 0.4916 | 0.0059 | -0.0355 | 83.322
3.5 | 0.5442 | 0.00654 | -0.0354 | 83.211
4 | 0.5985 | 0.00689 | -0.0355 | 86.865
4.5 | 0.6533 | 0.00715 | -0.0357 | 91.3706
5 | 0.7078 | 0.00743 | -0.0358 | 95.2624
5.5 | 0.762 | 0.00768 | -0.0358 | 99.2188
6 | 0.8154 | 0.008 | -0.0358 | 101.925
6.5 | 0.8679 | 0.00834 | -0.0355 | 104.0647
7 | 0.9202 | 0.00865 | -0.0353 | 106.3815
7.5 | 0.97 | 0.00902 | -0.0345 | 107.5388
8 | 1.0157 | 0.00948 | -0.0329 | 107.1414
8.5 | 1.0734 | 0.00993 | -0.034 | 108.0967
9 | 1.1237 | 0.01041 | -0.0336 | 107.9443
9.5 | 1.1725 | 0.011 | -0.033 | 106.5909
10 | 1.2182 | 0.01179 | -0.0319 | 103.3249
10.5 | 1.2654 | 0.01236 | -0.031 | 102.3786
11 | 1.3105 | 0.01302 | -0.0299 | 100.6528
11.5 | 1.3533 | 0.01376 | -0.0284 | 98.3503
12 | 1.3939 | 0.01454 | -0.0266 | 95.8666
12.5 | 1.4253 | 0.01558 | -0.0232 | 91.4827
13 | 1.4464 | 0.01685 | -0.0182 | 85.8398
13.5 | 1.4746 | 0.0179 | -0.0149 | 82.3799
14 | 1.5014 | 0.01915 | -0.0118 | 78.4021
14.5 | 1.5281 | 0.0205 | -0.009 | 74.5415
15 | 1.5501 | 0.02226 | -0.006 | 69.6361
15.5 | 1.5721 | 0.02412 | -0.0034 | 65.1783
16 | 1.5921 | 0.02622 | -0.0009 | 60.7208
16.5 | 1.606 | 0.02894 | 0.0015 | 55.4941
17 | 1.6222 | 0.03158 | 0.0034 | 51.368
17.5 | 1.6333 | 0.03481 | 0.0051 | 46.9204
18 | 1.6378 | 0.03887 | 0.0064 | 42.1353
18.5 | 1.6383 | 0.04367 | 0.0072 | 37.5155
19 | 1.6358 | 0.0492 | 0.0072 | 33.248
19.5 | 1.6299 | 0.05564 | 0.0062 | 29.2937
20 | 1.611 | 0.06439 | 0.0038 | 25.0194

## 75. Re 5M Mach 0.10 (1)
BIGFOIL.COM POLAR EXPORT
NACA65-211 a=0.6
NACA65-211 a=0.6 |  |  |  | Cl Max: | 1.028 | at alpha= | 10 | deg
JavaFoil+Calcfoil stall+Eppler ext transition |  |  |  | L/D Max: | 112.69 | at alpha= | 3 | deg
Re: | 5000000 |  |  | Cd Min: | 0.00429 | at alpha= | 1 | deg
Mach: | 0.1 |  |  | Cl=0 at alpha= | -1.375 | deg
|  |  |  | @ Cl=0.1, Cd= | 0.0044714
|  |  |  | @ Cl=0.4, Cd= | 0.0043697
|  |  |  | @ Cl=0.6, Cd= | 0.0074121
alpha (deg) | Cl | Cd | Cm | Cl/Cd
-14.5 | -0.524 | 0.10701 | -0.006 | -4.897
-14 | -0.543 | 0.09842 | -0.006 | -5.522
-13.5 | -0.561 | 0.0931 | -0.006 | -6.027
-13 | -0.577 | 0.08845 | -0.007 | -6.527
-12.5 | -0.591 | 0.08311 | -0.007 | -7.111
-12 | -0.602 | 0.07803 | -0.008 | -7.719
-11.5 | -0.61 | 0.07408 | -0.008 | -8.231
-11 | -0.614 | 0.06902 | -0.008 | -8.901
-10.5 | -0.615 | 0.06415 | -0.009 | -9.585
-10 | -0.612 | 0.05948 | -0.009 | -10.288
-9.5 | -0.729 | 0.01127 | -0.018 | -64.706
-9 | -0.729 | 0.00963 | -0.019 | -75.728
-8.5 | -0.707 | 0.00958 | -0.02 | -73.766
-8 | -0.679 | 0.00916 | -0.02 | -74.095
-7.5 | -0.646 | 0.00881 | -0.021 | -73.339
-7 | -0.608 | 0.00849 | -0.022 | -71.588
-6.5 | -0.566 | 0.00822 | -0.022 | -68.841
-6 | -0.52 | 0.0079 | -0.023 | -65.743
-5.5 | -0.469 | 0.00769 | -0.024 | -61.006
-5 | -0.416 | 0.00739 | -0.024 | -56.342
-4.5 | -0.362 | 0.0072 | -0.025 | -50.264
-4 | -0.306 | 0.00702 | -0.025 | -43.573
-3.5 | -0.249 | 0.00685 | -0.026 | -36.343
-3 | -0.191 | 0.00665 | -0.027 | -28.748
-2.5 | -0.133 | 0.00652 | -0.027 | -20.347
-2 | -0.074 | 0.00643 | -0.028 | -11.474
-1.5 | -0.015 | 0.00452 | -0.029 | -3.209
-1 | 0.045 | 0.00449 | -0.029 | 10.003
-0.5 | 0.104 | 0.00447 | -0.03 | 23.363
0 | 0.164 | 0.0045 | -0.031 | 36.505
0.5 | 0.224 | 0.0043 | -0.031 | 51.962
1 | 0.283 | 0.00429 | -0.032 | 66.014
1.5 | 0.342 | 0.00435 | -0.033 | 78.741
2 | 0.401 | 0.00437 | -0.033 | 91.646
2.5 | 0.459 | 0.00449 | -0.034 | 102.28
3 | 0.517 | 0.00459 | -0.035 | 112.69
3.5 | 0.574 | 0.00731 | -0.035 | 78.539
4 | 0.63 | 0.00753 | -0.036 | 83.703
4.5 | 0.685 | 0.00729 | -0.037 | 93.914
5 | 0.739 | 0.00751 | -0.037 | 98.363
5.5 | 0.788 | 0.00758 | -0.038 | 103.951
6 | 0.835 | 0.00784 | -0.038 | 106.541
6.5 | 0.878 | 0.00931 | -0.039 | 94.346
7 | 0.917 | 0.00971 | -0.04 | 94.37
7.5 | 0.95 | 0.01014 | -0.04 | 93.664
8 | 0.978 | 0.01059 | -0.041 | 92.349
8.5 | 1 | 0.01114 | -0.041 | 89.772
9 | 1.016 | 0.01177 | -0.042 | 86.292
9.5 | 1.025 | 0.01239 | -0.042 | 82.76
10 | 1.028 | 0.0132 | -0.043 | 77.86
10.5 | 1.024 | 0.014 | -0.043 | 73.12
11 | 1 | 0.01651 | -0.043 | 60.563
11.5 | 0.833 | 0.06809 | -0.027 | 12.236
12 | 0.805 | 0.07627 | -0.024 | 10.555
12.5 | 0.781 | 0.0795 | -0.025 | 9.82
13 | 0.749 | 0.0868 | -0.023 | 8.63
13.5 | 0.718 | 0.09096 | -0.024 | 7.889
14 | 0.684 | 0.0987 | -0.023 | 6.926
14.5 | 0.649 | 0.10391 | -0.023 | 6.246
15 | 0.614 | 0.11096 | -0.023 | 5.53

## 76. Re 5M Mach 0.10 (2)
BIGFOIL.COM POLAR EXPORT
NACA65-211 a=0.6
NACA65-211 a=0.6 |  |  |  | Cl Max: | 1.6098 | at alpha= | 17.5 | deg
XFOIL ncrit=9 |  |  |  | L/D Max: | 107.657 | at alpha= | 8.5 | deg
Re: | 5000000 |  |  | Cd Min: | 0.08176 | at alpha= | 20 | deg
Mach: | 0.1 |  |  | Cl=0 at alpha= | -1.4478 | deg
|  |  |  | @ Cl=0.1, Cd= | 0.003923
|  |  |  | @ Cl=0.4, Cd= | 0.0044536
|  |  |  | @ Cl=0.6, Cd= | 0.0069082
alpha (deg) | Cl | Cd | Cm | Cl/Cd
-18.5 | -1.2501 | 0.07198 | -0.0394 | -17.3673
-18 | -1.3107 | 0.0542 | -0.0518 | -24.1827
-17.5 | -1.3353 | 0.04502 | -0.0565 | -29.6602
-17 | -1.3768 | 0.03575 | -0.0586 | -38.5119
-16.5 | -1.4074 | 0.02928 | -0.0566 | -48.0669
-16 | -1.4105 | 0.0259 | -0.0528 | -54.4595
-15.5 | -1.4094 | 0.02334 | -0.0474 | -60.3856
-15 | -1.3949 | 0.02143 | -0.0424 | -65.091
-14.5 | -1.3642 | 0.01969 | -0.0398 | -69.2839
-14 | -1.3232 | 0.01847 | -0.0383 | -71.6405
-13.5 | -1.2876 | 0.0173 | -0.0355 | -74.4277
-13 | -1.245 | 0.01626 | -0.0339 | -76.5683
-12.5 | -1.199 | 0.01538 | -0.0328 | -77.9584
-12 | -1.1511 | 0.01457 | -0.0319 | -79.0048
-11.5 | -1.1062 | 0.01323 | -0.0306 | -83.613
-11 | -1.0564 | 0.01244 | -0.0299 | -84.9196
-10.5 | -1.0051 | 0.01178 | -0.0295 | -85.3226
-10 | -0.9529 | 0.01119 | -0.0291 | -85.1564
-9.5 | -0.9 | 0.01066 | -0.0289 | -84.4278
-9 | -0.8464 | 0.01018 | -0.0287 | -83.1434
-8.5 | -0.7921 | 0.00975 | -0.0287 | -81.241
-8 | -0.7399 | 0.00895 | -0.0283 | -82.6704
-7 | -0.6296 | 0.00818 | -0.0285 | -76.9682
-6.5 | -0.5739 | 0.00786 | -0.0286 | -73.0153
-6 | -0.5177 | 0.00759 | -0.0289 | -68.2082
-5.5 | -0.4622 | 0.00711 | -0.029 | -65.007
-5 | -0.4057 | 0.00685 | -0.0293 | -59.2263
-4.5 | -0.3488 | 0.00661 | -0.0297 | -52.7685
-4 | -0.2917 | 0.00641 | -0.0301 | -45.507
-3.5 | -0.2347 | 0.00615 | -0.0305 | -38.1626
-3 | -0.1773 | 0.00599 | -0.031 | -29.5993
-2.5 | -0.1199 | 0.00579 | -0.0314 | -20.7081
-2 | -0.0624 | 0.0056 | -0.0319 | -11.1429
-1.5 | -0.0058 | 0.00519 | -0.0324 | -1.1175
-1 | 0.0498 | 0.00452 | -0.0329 | 11.0177
-0.5 | 0.1053 | 0.00386 | -0.0334 | 27.2798
0 | 0.1623 | 0.00359 | -0.0339 | 45.2089
0.5 | 0.2203 | 0.00354 | -0.0345 | 62.2316
1 | 0.2783 | 0.00354 | -0.0351 | 78.6158
1.5 | 0.3355 | 0.00367 | -0.0356 | 91.4169
2 | 0.3897 | 0.00428 | -0.0358 | 91.0514
2.5 | 0.4419 | 0.00516 | -0.0357 | 85.6395
3 | 0.4942 | 0.00594 | -0.0356 | 83.1987
3.5 | 0.547 | 0.00658 | -0.0355 | 83.1307
4 | 0.6019 | 0.00692 | -0.0356 | 86.9798
4.5 | 0.657 | 0.00717 | -0.0357 | 91.6318
5 | 0.7118 | 0.00747 | -0.0358 | 95.2878
5.5 | 0.7664 | 0.00771 | -0.0358 | 99.4034
6 | 0.8201 | 0.00805 | -0.0357 | 101.8758
6.5 | 0.873 | 0.00839 | -0.0354 | 104.0524
7 | 0.9256 | 0.00871 | -0.0351 | 106.2687
7.5 | 0.9756 | 0.00911 | -0.0342 | 107.0911
8 | 1.0217 | 0.00956 | -0.0325 | 106.8724
8.5 | 1.0798 | 0.01003 | -0.0335 | 107.657
9 | 1.1303 | 0.01054 | -0.033 | 107.2391
9.5 | 1.1786 | 0.01121 | -0.0321 | 105.1383
10 | 1.2252 | 0.01196 | -0.0309 | 102.4415
10.5 | 1.2723 | 0.01257 | -0.0298 | 101.2172
11 | 1.3169 | 0.01329 | -0.0284 | 99.0895
11.5 | 1.3591 | 0.0141 | -0.0266 | 96.3901
12 | 1.3979 | 0.01499 | -0.0243 | 93.2555
12.5 | 1.4194 | 0.01633 | -0.0189 | 86.9198
13 | 1.4468 | 0.01742 | -0.0151 | 83.054
13.5 | 1.4747 | 0.01863 | -0.0117 | 79.1573
14 | 1.5 | 0.02012 | -0.0084 | 74.5527
14.5 | 1.5254 | 0.02169 | -0.0054 | 70.3273
15 | 1.5447 | 0.02381 | -0.0022 | 64.8761
15.5 | 1.5645 | 0.02599 | 0.0005 | 60.1962
16 | 1.582 | 0.02848 | 0.003 | 55.5478
16.5 | 1.5907 | 0.03187 | 0.0055 | 49.9121
17 | 1.6038 | 0.03502 | 0.0072 | 45.7967
17.5 | 1.6098 | 0.03904 | 0.0086 | 41.2346
18 | 1.6075 | 0.04425 | 0.0094 | 36.3277
18.5 | 1.598 | 0.05074 | 0.0092 | 31.4939
19 | 1.5845 | 0.05841 | 0.0078 | 27.1272
19.5 | 1.5599 | 0.06846 | 0.0044 | 22.7856
20 | 1.5223 | 0.08176 | -0.0019 | 18.6191

## 77. Re 5M Mach 0.25 (1)
BIGFOIL.COM POLAR EXPORT
NACA65-211 a=0.6
NACA65-211 a=0.6 |  |  |  | Cl Max: | 0.981 | at alpha= | 8.5 | deg
JavaFoil+Calcfoil stall+Eppler ext transition |  |  |  | L/D Max: | 114.499 | at alpha= | 3 | deg
Re: | 5000000 |  |  | Cd Min: | 0.00429 | at alpha= | 0 | deg
Mach: | 0.25 |  |  | Cl=0 at alpha= | -1.3771 | deg
|  |  |  | @ Cl=0.1, Cd= | 0.0045023
|  |  |  | @ Cl=0.4, Cd= | 0.004394
|  |  |  | @ Cl=0.6, Cd= | 0.11771
alpha (deg) | Cl | Cd | Cm | Cl/Cd
-13.5 | -0.288 | 0.09481 | -0.007 | -3.035
-13 | -0.342 | 0.09124 | -0.007 | -3.743
-12.5 | -0.39 | 0.08638 | -0.007 | -4.515
-12 | -0.433 | 0.08168 | -0.007 | -5.302
-11.5 | -0.471 | 0.07761 | -0.008 | -6.066
-11 | -0.502 | 0.07322 | -0.008 | -6.856
-10.5 | -0.527 | 0.06814 | -0.008 | -7.727
-10 | -0.544 | 0.06376 | -0.008 | -8.531
-9.5 | -0.554 | 0.05888 | -0.009 | -9.415
-9 | -0.557 | 0.05493 | -0.01 | -10.133
-8.5 | -0.68 | 0.00988 | -0.02 | -68.787
-8 | -0.667 | 0.00955 | -0.021 | -69.825
-7.5 | -0.642 | 0.00915 | -0.022 | -70.202
-7 | -0.61 | 0.00878 | -0.022 | -69.513
-6.5 | -0.572 | 0.00843 | -0.023 | -67.866
-6 | -0.528 | 0.00809 | -0.024 | -65.304
-5.5 | -0.478 | 0.00785 | -0.024 | -60.908
-5 | -0.425 | 0.00754 | -0.025 | -56.434
-4.5 | -0.37 | 0.00732 | -0.025 | -50.566
-4 | -0.314 | 0.00712 | -0.026 | -44.047
-3.5 | -0.255 | 0.00692 | -0.027 | -36.889
-3 | -0.196 | 0.00674 | -0.027 | -29.123
-2.5 | -0.136 | 0.00657 | -0.028 | -20.725
-2 | -0.076 | 0.00645 | -0.029 | -11.753
-1.5 | -0.015 | 0.00454 | -0.03 | -3.284
-1 | 0.046 | 0.00452 | -0.03 | 10.207
-0.5 | 0.107 | 0.0045 | -0.031 | 23.841
0 | 0.169 | 0.00429 | -0.032 | 39.276
0.5 | 0.23 | 0.00431 | -0.032 | 53.245
1 | 0.291 | 0.00431 | -0.033 | 67.525
1.5 | 0.352 | 0.00437 | -0.034 | 80.442
2 | 0.412 | 0.0044 | -0.034 | 93.569
2.5 | 0.472 | 0.00452 | -0.035 | 104.268
3 | 0.531 | 0.00464 | -0.036 | 114.499
3.5 | 0.589 | 0.00743 | -0.036 | 79.271
4 | 0.647 | 0.0072 | -0.037 | 89.821
4.5 | 0.702 | 0.0074 | -0.038 | 94.904
5 | 0.756 | 0.00755 | -0.038 | 100.157
5.5 | 0.806 | 0.00783 | -0.039 | 102.976
6 | 0.851 | 0.00938 | -0.039 | 90.689
6.5 | 0.891 | 0.00967 | -0.04 | 92.128
7 | 0.925 | 0.0101 | -0.041 | 91.612
7.5 | 0.952 | 0.01066 | -0.041 | 89.333
8 | 0.971 | 0.0112 | -0.042 | 86.702
8.5 | 0.981 | 0.01185 | -0.042 | 82.726
9 | 0.98 | 0.01254 | -0.043 | 78.156
9.5 | 0.97 | 0.01335 | -0.043 | 72.614
10 | 0.787 | 0.05855 | -0.026 | 13.446
10.5 | 0.76 | 0.06441 | -0.024 | 11.794
11 | 0.725 | 0.07177 | -0.022 | 10.103
11.5 | 0.684 | 0.07723 | -0.022 | 8.857
12 | 0.625 | 0.08216 | -0.021 | 7.613
12.5 | 0.56 | 0.08691 | -0.022 | 6.443
13 | 0.489 | 0.09203 | -0.023 | 5.313
13.5 | 0.41 | 0.11771 | -0.019 | 3.487

## 78. Re 5M Mach 0.25 (2)
BIGFOIL.COM POLAR EXPORT
NACA65-211 a=0.6
NACA65-211 a=0.6 |  |  |  | Cl Max: | 1.4114 | at alpha= | 13.5 | deg
XFOIL ncrit=9 |  |  |  | L/D Max: | 105.165 | at alpha= | 7 | deg
Re: | 5000000 |  |  | Cd Min: | 0.22285 | at alpha= | 18.5 | deg
Mach: | 0.25 |  |  | Cl=0 at alpha= | -1.4536 | deg
|  |  |  | @ Cl=0.1, Cd= | 0.0040001
|  |  |  | @ Cl=0.4, Cd= | 0.0043029
|  |  |  | @ Cl=0.6, Cd= | 0.0069394
alpha (deg) | Cl | Cd | Cm | Cl/Cd
-16.5 | -0.6398 | 0.19057 | 0.0247 | -3.3573
-16 | -0.6281 | 0.181 | 0.02 | -3.4702
-15 | -0.6143 | 0.1597 | 0.0094 | -3.8466
-14.5 | -0.6078 | 0.14974 | 0.0043 | -4.059
-14 | -0.5919 | 0.14302 | 0.0004 | -4.1386
-13 | -0.8907 | 0.05523 | -0.0559 | -16.1271
-12.5 | -0.923 | 0.04617 | -0.0605 | -19.9913
-12 | -1.0355 | 0.03393 | -0.0548 | -30.5187
-11.5 | -1.0917 | 0.0231 | -0.0464 | -47.2597
-11 | -1.0701 | 0.01867 | -0.0425 | -57.3166
-10.5 | -1.031 | 0.01589 | -0.0397 | -64.8836
-10 | -0.9869 | 0.01354 | -0.0372 | -72.8877
-9.5 | -0.9323 | 0.0126 | -0.0359 | -73.9921
-9 | -0.8777 | 0.01164 | -0.0347 | -75.4038
-8.5 | -0.8222 | 0.0108 | -0.0337 | -76.1296
-8 | -0.7644 | 0.0103 | -0.0331 | -74.2136
-7.5 | -0.7109 | 0.00914 | -0.032 | -77.779
-7 | -0.6529 | 0.00867 | -0.0316 | -75.3057
-6.5 | -0.5947 | 0.00822 | -0.0313 | -72.3479
-6 | -0.5362 | 0.00786 | -0.0312 | -68.2188
-5.5 | -0.4777 | 0.00746 | -0.0311 | -64.0349
-5 | -0.4197 | 0.00699 | -0.031 | -60.0429
-4.5 | -0.3606 | 0.00672 | -0.0312 | -53.6607
-4 | -0.3013 | 0.00651 | -0.0315 | -46.2826
-3.5 | -0.2422 | 0.00622 | -0.0317 | -38.9389
-3 | -0.1828 | 0.00604 | -0.0321 | -30.2649
-2.5 | -0.1233 | 0.00583 | -0.0326 | -21.1492
-1.5 | -0.0053 | 0.00527 | -0.0335 | -1.0057
-1 | 0.0518 | 0.00459 | -0.0339 | 11.2854
-0.5 | 0.109 | 0.00389 | -0.0344 | 28.0206
0 | 0.1678 | 0.0036 | -0.035 | 46.6111
0.5 | 0.2276 | 0.00356 | -0.0356 | 63.9326
1 | 0.2875 | 0.00356 | -0.0362 | 80.7584
1.5 | 0.3466 | 0.0037 | -0.0367 | 93.6757
2 | 0.4024 | 0.00433 | -0.0368 | 92.933
2.5 | 0.4555 | 0.00527 | -0.0367 | 86.4326
3 | 0.509 | 0.0061 | -0.0364 | 83.4426
3.5 | 0.5634 | 0.00674 | -0.0361 | 83.5905
4 | 0.6203 | 0.00705 | -0.0362 | 87.9858
4.5 | 0.6775 | 0.00731 | -0.0362 | 92.6813
5 | 0.734 | 0.00763 | -0.036 | 96.1992
5.5 | 0.7907 | 0.00792 | -0.0358 | 99.8359
6 | 0.8457 | 0.00832 | -0.0352 | 101.6466
6.5 | 0.9011 | 0.00866 | -0.0347 | 104.0531
7 | 0.9549 | 0.00908 | -0.0338 | 105.1652
7.5 | 1.0054 | 0.00963 | -0.0321 | 104.4029
8 | 1.0542 | 0.01006 | -0.03 | 104.7913
8.5 | 1.1134 | 0.0107 | -0.0302 | 104.0561
9 | 1.1612 | 0.01165 | -0.0282 | 99.6738
9.5 | 1.2107 | 0.01238 | -0.0264 | 97.7948
10 | 1.2569 | 0.01328 | -0.024 | 94.6461
10.5 | 1.3011 | 0.01421 | -0.0213 | 91.5623
11 | 1.3337 | 0.01545 | -0.0166 | 86.3236
11.5 | 1.3552 | 0.01715 | -0.0106 | 79.0204
12 | 1.376 | 0.01924 | -0.0052 | 71.5177
12.5 | 1.3943 | 0.02173 | -0.0002 | 64.1647
13 | 1.4073 | 0.02476 | 0.0045 | 56.8376
13.5 | 1.4114 | 0.02868 | 0.009 | 49.212
14 | 1.3931 | 0.03477 | 0.0132 | 40.0661
14.5 | 1.3805 | 0.04084 | 0.0155 | 33.8026
15 | 1.3301 | 0.05157 | 0.0154 | 25.7921
15.5 | 1.3013 | 0.06156 | 0.0126 | 21.1387
16 | 1.2725 | 0.07327 | 0.0071 | 17.3673
16.5 | 1.2081 | 0.09402 | -0.0063 | 12.8494
17 | 1.1686 | 0.114 | -0.0195 | 10.2509
17.5 | 1.0314 | 0.15671 | -0.0458 | 6.5816
18 | 0.892 | 0.21389 | -0.0766 | 4.1704
18.5 | 0.9043 | 0.22285 | -0.0819 | 4.0579

## 79. Re 5M Mach 0.50 (1)
BIGFOIL.COM POLAR EXPORT
NACA65-211 a=0.6
NACA65-211 a=0.6 |  |  |  | Cl Max: | 1.137 | at alpha= | 20 | deg
JavaFoil+Calcfoil stall+Eppler ext transition |  |  |  | L/D Max: | 117.149 | at alpha= | 2.5 | deg
Re: | 5000000 |  |  | Cd Min: | 0.00428 | at alpha= | 1 | deg
Mach: | 0.5 |  |  | Cl=0 at alpha= | -1.3768 | deg
|  |  |  | @ Cl=0.1, Cd= | 0.0044059
|  |  |  | @ Cl=0.4, Cd= | 0.0043263
|  |  |  | @ Cl=0.6, Cd= | 0.0072371
alpha (deg) | Cl | Cd | Cm | Cl/Cd
-20 | -1.004 | 0.15625 | -0.005 | -6.424
-19.5 | -0.98 | 0.1553 | -0.005 | -6.307
-19 | -0.952 | 0.1476 | -0.005 | -6.452
-18.5 | -0.923 | 0.14273 | -0.005 | -6.468
-18 | -0.896 | 0.14076 | -0.006 | -6.368
-17.5 | -0.87 | 0.13583 | -0.006 | -6.405
-17 | -0.844 | 0.13035 | -0.006 | -6.473
-16.5 | -0.818 | 0.12483 | -0.007 | -6.554
-16 | -0.79 | 0.1203 | -0.007 | -6.564
-15.5 | -0.763 | 0.11629 | -0.007 | -6.558
-15 | -0.736 | 0.11137 | -0.007 | -6.611
-14.5 | -0.71 | 0.10821 | -0.008 | -6.559
-14 | -0.683 | 0.10492 | -0.008 | -6.51
-13.5 | -0.655 | 0.0982 | -0.008 | -6.675
-13 | -0.629 | 0.08923 | -0.009 | -7.05
-12.5 | -0.603 | 0.08092 | -0.009 | -7.448
-12 | -0.576 | 0.07544 | -0.009 | -7.639
-11.5 | -0.55 | 0.07021 | -0.01 | -7.838
-11 | -0.52 | 0.08156 | -0.009 | -6.381
-10.5 | -0.494 | 0.07028 | -0.01 | -7.028
-10 | -0.467 | 0.06384 | -0.01 | -7.321
-9.5 | -0.442 | 0.05846 | -0.011 | -7.554
-9 | -0.417 | 0.05214 | -0.013 | -8.005
-8.5 | -0.475 | 0.0109 | -0.023 | -43.613
-8 | -0.358 | 0.05686 | -0.011 | -6.302
-7.5 | -0.331 | 0.04997 | -0.011 | -6.632
-7 | -0.305 | 0.0458 | -0.012 | -6.657
-6.5 | -0.279 | 0.04171 | -0.013 | -6.68
-6 | -0.405 | 0.04079 | -0.012 | -9.93
-5.5 | -0.492 | 0.00819 | -0.027 | -59.991
-5 | -0.453 | 0.00788 | -0.028 | -57.51
-4.5 | -0.402 | 0.00747 | -0.028 | -53.853
-4 | -0.344 | 0.00721 | -0.029 | -47.772
-3.5 | -0.283 | 0.0073 | -0.03 | -38.688
-3 | -0.218 | 0.00669 | -0.031 | -32.602
-2.5 | -0.152 | 0.00651 | -0.031 | -23.314
-2 | -0.085 | 0.0067 | -0.032 | -12.617
-1.5 | -0.017 | 0.00635 | -0.033 | -2.623
-1 | 0.052 | 0.00442 | -0.034 | 11.674
-0.5 | 0.12 | 0.0044 | -0.034 | 27.273
0 | 0.188 | 0.00441 | -0.035 | 42.755
0.5 | 0.257 | 0.00439 | -0.036 | 58.437
1 | 0.325 | 0.00428 | -0.037 | 75.998
1.5 | 0.393 | 0.00432 | -0.037 | 90.951
2 | 0.46 | 0.00438 | -0.038 | 104.869
2.5 | 0.526 | 0.00449 | -0.039 | 117.149
3 | 0.591 | 0.00704 | -0.04 | 84.018
3.5 | 0.654 | 0.00842 | -0.04 | 77.715
4 | 0.715 | 0.00881 | -0.041 | 81.222
4.5 | 0.772 | 0.0093 | -0.042 | 83.076
5 | 0.824 | 0.00978 | -0.043 | 84.192
5.5 | 0.86 | 0.01042 | -0.043 | 82.586
6 | 0.874 | 0.0111 | -0.044 | 78.786
6.5 | 0.834 | 0.01207 | -0.044 | 69.101
7 | 0.45 | 0.04642 | -0.021 | 9.692
7.5 | 0.582 | 0.01317 | -0.046 | 44.231
8 | 0.609 | 0.01429 | -0.046 | 42.573
8.5 | 0.53 | 0.05601 | -0.022 | 9.456
9 | 0.556 | 0.06175 | -0.022 | 9
9.5 | 0.705 | 0.01613 | -0.048 | 43.69
10 | 0.708 | 0.02247 | -0.046 | 31.524
10.5 | 0.637 | 0.06903 | -0.026 | 9.223
11 | 0.661 | 0.07692 | -0.025 | 8.6
11.5 | 0.7 | 0.06644 | -0.033 | 10.542
12 | 0.716 | 0.07827 | -0.028 | 9.148
12.5 | 0.741 | 0.08539 | -0.028 | 8.682
13 | 0.767 | 0.09194 | -0.028 | 8.341
13.5 | 0.794 | 0.10001 | -0.029 | 7.934
14 | 0.819 | 0.10531 | -0.029 | 7.778
14.5 | 0.845 | 0.10977 | -0.03 | 7.696
15 | 0.87 | 0.11277 | -0.03 | 7.719
15.5 | 0.899 | 0.11759 | -0.032 | 7.645
16 | 0.923 | 0.12027 | -0.032 | 7.677
16.5 | 0.949 | 0.12575 | -0.033 | 7.546
17 | 0.975 | 0.13082 | -0.033 | 7.451
17.5 | 1.004 | 0.13553 | -0.035 | 7.406
18 | 1.032 | 0.14184 | -0.037 | 7.276
18.5 | 1.053 | 0.14343 | -0.036 | 7.341
19 | 1.078 | 0.15072 | -0.036 | 7.154
19.5 | 1.106 | 0.15242 | -0.038 | 7.258
20 | 1.137 | 0.15615 | -0.04 | 7.284

## 80. Re 5M Mach 0.50 (2)
BIGFOIL.COM POLAR EXPORT
NACA65-211 a=0.6
NACA65-211 a=0.6 |  |  |  | Cl Max: | 1.0452 | at alpha= | 8 | deg
XFOIL ncrit=9 |  |  |  | L/D Max: | 104.094 | at alpha= | 1.5 | deg
Re: | 5000000 |  |  | Cd Min: | 0.2715 | at alpha= | -20 | deg
Mach: | 0.5 |  |  | Cl=0 at alpha= | -1.4799 | deg
|  |  |  | @ Cl=0.1, Cd= | 0.0043983
|  |  |  | @ Cl=0.4, Cd= | 0.0038511
|  |  |  | @ Cl=0.6, Cd= | 0.0070612
alpha (deg) | Cl | Cd | Cm | Cl/Cd
-20 | -0.8212 | 0.2715 | 0.0706 | -3.0247
-19.5 | -0.7994 | 0.26272 | 0.0652 | -3.0428
-19 | -0.7774 | 0.2536 | 0.0597 | -3.0655
-18.5 | -0.7548 | 0.24588 | 0.0545 | -3.0698
-18 | -0.7337 | 0.23595 | 0.0491 | -3.1096
-17.5 | -0.7109 | 0.22841 | 0.044 | -3.1124
-17 | -0.6897 | 0.21938 | 0.0388 | -3.1439
-16.5 | -0.6688 | 0.21041 | 0.0336 | -3.1786
-16 | -0.6486 | 0.20152 | 0.0285 | -3.2185
-15.5 | -0.6293 | 0.19212 | 0.0233 | -3.2756
-15 | -0.6113 | 0.18237 | 0.0181 | -3.352
-14.5 | -0.5935 | 0.17329 | 0.0131 | -3.4249
-13 | -0.5419 | 0.14687 | -0.0021 | -3.6897
-12.5 | -0.5286 | 0.13816 | -0.0066 | -3.826
-11.5 | -0.5116 | 0.11818 | -0.0172 | -4.329
-11 | -0.5076 | 0.10803 | -0.0229 | -4.6987
-10.5 | -0.5005 | 0.09912 | -0.0281 | -5.0494
-9.5 | -0.4979 | 0.0802 | -0.0394 | -6.2082
-9 | -0.5043 | 0.06987 | -0.0462 | -7.2177
-8.5 | -0.5195 | 0.0568 | -0.0577 | -9.1461
-8 | -0.5534 | 0.04669 | -0.0642 | -11.8526
-7.5 | -0.5891 | 0.04029 | -0.0606 | -14.6215
-7 | -0.606 | 0.03204 | -0.0572 | -18.9139
-6.5 | -0.6061 | 0.02315 | -0.0525 | -26.1814
-6 | -0.5821 | 0.01558 | -0.048 | -37.362
-5.5 | -0.5372 | 0.01047 | -0.044 | -51.3085
-5 | -0.4764 | 0.00867 | -0.0413 | -54.9481
-4.5 | -0.4122 | 0.00751 | -0.0394 | -54.8868
-4 | -0.3437 | 0.00703 | -0.0385 | -48.8905
-3.5 | -0.2749 | 0.00665 | -0.038 | -41.3383
-3 | -0.2069 | 0.00629 | -0.0377 | -32.8935
-2.5 | -0.1383 | 0.00606 | -0.0378 | -22.8218
-2 | -0.0703 | 0.00585 | -0.038 | -12.0171
-1.5 | -0.0026 | 0.00562 | -0.0384 | -0.46263
-1 | 0.0621 | 0.00491 | -0.0387 | 12.6477
-0.5 | 0.1258 | 0.00405 | -0.0392 | 31.0617
0 | 0.1922 | 0.0037 | -0.0397 | 51.9459
0.5 | 0.2605 | 0.00366 | -0.0404 | 71.1749
1 | 0.3288 | 0.00368 | -0.0411 | 89.3478
1.5 | 0.3966 | 0.00381 | -0.0417 | 104.0945
2 | 0.4586 | 0.00456 | -0.0414 | 100.5702
2.5 | 0.5144 | 0.00584 | -0.0403 | 88.0822
3 | 0.5716 | 0.00685 | -0.0391 | 83.4453
3.5 | 0.6348 | 0.00732 | -0.0383 | 86.7213
4 | 0.7 | 0.00765 | -0.0376 | 91.5033
4.5 | 0.7643 | 0.00805 | -0.0364 | 94.9441
5 | 0.8283 | 0.00849 | -0.0348 | 97.5618
5.5 | 0.889 | 0.00914 | -0.0322 | 97.2648
6 | 0.9475 | 0.00987 | -0.0289 | 95.998
6.5 | 0.9973 | 0.01098 | -0.0239 | 90.8288
7 | 1.0192 | 0.01298 | -0.0144 | 78.5208
7.5 | 1.0373 | 0.01773 | -0.0061 | 58.5054
8 | 1.0452 | 0.02376 | 0.0017 | 43.9899
8.5 | 1.0226 | 0.03035 | 0.0102 | 33.6936
9 | 0.9854 | 0.038 | 0.0161 | 25.9316
9.5 | 0.9512 | 0.04622 | 0.018 | 20.5798
10 | 0.9141 | 0.05623 | 0.0159 | 16.2564
10.5 | 0.8768 | 0.06865 | 0.0093 | 12.772
11 | 0.8487 | 0.08361 | -0.0014 | 10.1507
11.5 | 0.8349 | 0.10024 | -0.0129 | 8.329
12 | 0.8191 | 0.11526 | -0.0223 | 7.1065
12.5 | 0.8103 | 0.12915 | -0.0305 | 6.2741
13 | 0.8081 | 0.14209 | -0.0381 | 5.6872

## 81. Re 6M Mach 0.00 (1)
BIGFOIL.COM POLAR EXPORT
NACA65-211 a=0.6
NACA65-211 a=0.6 |  |  |  | Cl Max: | 1.039 | at alpha= | 10 | deg
JavaFoil+Calcfoil stall+Eppler ext transition |  |  |  | L/D Max: | 112.409 | at alpha= | 6.5 | deg
Re: | 6000000 |  |  | Cd Min: | 0.00424 | at alpha= | 0.5 | deg
Mach: | 0 |  |  | Cl=0 at alpha= | -1.3814 | deg
|  |  |  | @ Cl=0.1, Cd= | 0.0044314
|  |  |  | @ Cl=0.4, Cd= | 0.0043909
|  |  |  | @ Cl=0.6, Cd= | 0.0071539
alpha (deg) | Cl | Cd | Cm | Cl/Cd
-14.5 | -0.56 | 0.10507 | -0.006 | -5.329
-14 | -0.576 | 0.09796 | -0.006 | -5.88
-13.5 | -0.591 | 0.09095 | -0.007 | -6.495
-13 | -0.603 | 0.08877 | -0.007 | -6.788
-12.5 | -0.613 | 0.08202 | -0.007 | -7.478
-12 | -0.621 | 0.07724 | -0.008 | -8.042
-11.5 | -0.626 | 0.07259 | -0.008 | -8.623
-11 | -0.628 | 0.06704 | -0.009 | -9.373
-10.5 | -0.627 | 0.06218 | -0.009 | -10.078
-10 | -0.624 | 0.05609 | -0.01 | -11.121
-9.5 | -0.751 | 0.00954 | -0.018 | -78.716
-9 | -0.733 | 0.00963 | -0.019 | -76.149
-8.5 | -0.709 | 0.00924 | -0.02 | -76.72
-8 | -0.68 | 0.00883 | -0.02 | -76.998
-7.5 | -0.646 | 0.00849 | -0.021 | -76.097
-7 | -0.607 | 0.00827 | -0.022 | -73.421
-6.5 | -0.564 | 0.00794 | -0.022 | -71.089
-6 | -0.518 | 0.0077 | -0.023 | -67.285
-5.5 | -0.467 | 0.00741 | -0.023 | -63.076
-5 | -0.414 | 0.00722 | -0.024 | -57.391
-4.5 | -0.36 | 0.00702 | -0.025 | -51.285
-4 | -0.304 | 0.00679 | -0.025 | -44.85
-3.5 | -0.248 | 0.00663 | -0.026 | -37.376
-3 | -0.19 | 0.00651 | -0.027 | -29.21
-2.5 | -0.132 | 0.00637 | -0.027 | -20.721
-2 | -0.073 | 0.00626 | -0.028 | -11.723
-1.5 | -0.014 | 0.00446 | -0.029 | -3.24
-1 | 0.045 | 0.00445 | -0.029 | 10.034
-0.5 | 0.104 | 0.00443 | -0.03 | 23.483
0 | 0.163 | 0.00442 | -0.031 | 36.912
0.5 | 0.223 | 0.00424 | -0.031 | 52.425
1 | 0.282 | 0.00425 | -0.032 | 66.173
1.5 | 0.341 | 0.0043 | -0.032 | 79.251
2 | 0.399 | 0.00439 | -0.033 | 90.873
2.5 | 0.457 | 0.00444 | -0.034 | 102.785
3 | 0.514 | 0.00463 | -0.034 | 111.141
3.5 | 0.571 | 0.00704 | -0.035 | 81.122
4 | 0.627 | 0.00726 | -0.036 | 86.352
4.5 | 0.682 | 0.0075 | -0.036 | 90.891
5 | 0.735 | 0.00725 | -0.037 | 101.402
5.5 | 0.785 | 0.00732 | -0.038 | 107.239
6 | 0.832 | 0.00757 | -0.038 | 110.007
6.5 | 0.876 | 0.00779 | -0.039 | 112.409
7 | 0.915 | 0.00946 | -0.04 | 96.771
7.5 | 0.95 | 0.00979 | -0.04 | 97.026
8 | 0.979 | 0.01024 | -0.041 | 95.599
8.5 | 1.003 | 0.01072 | -0.041 | 93.517
9 | 1.021 | 0.01129 | -0.042 | 90.394
9.5 | 1.033 | 0.01186 | -0.042 | 87.054
10 | 1.039 | 0.01256 | -0.043 | 82.69
10.5 | 1.038 | 0.01332 | -0.043 | 77.923
11 | 1.03 | 0.01437 | -0.044 | 71.685
11.5 | 1.008 | 0.01644 | -0.044 | 61.311
12 | 0.978 | 0.01857 | -0.044 | 52.656
12.5 | 0.806 | 0.07864 | -0.025 | 10.244
13 | 0.782 | 0.08196 | -0.026 | 9.544
13.5 | 0.752 | 0.08944 | -0.024 | 8.405
14 | 0.721 | 0.09609 | -0.024 | 7.507
14.5 | 0.691 | 0.10231 | -0.024 | 6.753
15 | 0.66 | 0.1073 | -0.024 | 6.148

## 82. Re 6M Mach 0.00 (2)
BIGFOIL.COM POLAR EXPORT
NACA65-211 a=0.6
NACA65-211 a=0.6 |  |  |  | Cl Max: | 1.6632 | at alpha= | 18 | deg
XFOIL ncrit=9 |  |  |  | L/D Max: | 113.014 | at alpha= | 8.5 | deg
Re: | 6000000 |  |  | Cd Min: | 0.06217 | at alpha= | 20 | deg
Mach: | 0 |  |  | Cl=0 at alpha= | -1.448 | deg
|  |  |  | @ Cl=0.1, Cd= | 0.0040567
|  |  |  | @ Cl=0.4, Cd= | 0.0046919
|  |  |  | @ Cl=0.6, Cd= | 0.0067189
alpha (deg) | Cl | Cd | Cm | Cl/Cd
-19.5 | -1.4114 | 0.05637 | -0.0487 | -25.0381
-19 | -1.4532 | 0.04494 | -0.0544 | -32.3364
-18.5 | -1.4646 | 0.03861 | -0.0562 | -37.9332
-18 | -1.4694 | 0.03371 | -0.0563 | -43.5894
-17.5 | -1.4754 | 0.02939 | -0.0547 | -50.2007
-17 | -1.4777 | 0.02598 | -0.0516 | -56.8784
-16.5 | -1.4785 | 0.0232 | -0.0469 | -63.7284
-16 | -1.4708 | 0.02144 | -0.0412 | -68.6007
-15.5 | -1.4473 | 0.01969 | -0.0378 | -73.5043
-15 | -1.4138 | 0.01822 | -0.0356 | -77.596
-14.5 | -1.3739 | 0.017 | -0.0344 | -80.8176
-14 | -1.3362 | 0.01613 | -0.0321 | -82.8394
-13 | -1.2474 | 0.01447 | -0.0299 | -86.2059
-12.5 | -1.1997 | 0.01378 | -0.0293 | -87.061
-12 | -1.1509 | 0.01312 | -0.0287 | -87.721
-11.5 | -1.1036 | 0.01215 | -0.028 | -90.8313
-11 | -1.054 | 0.01141 | -0.0276 | -92.3751
-10.5 | -1.0029 | 0.01081 | -0.0273 | -92.7752
-10 | -0.9507 | 0.01031 | -0.0272 | -92.2114
-9.5 | -0.8978 | 0.00985 | -0.0271 | -91.1472
-9 | -0.8443 | 0.00944 | -0.0272 | -89.4386
-8.5 | -0.7902 | 0.00907 | -0.0273 | -87.1224
-8 | -0.7372 | 0.00848 | -0.0272 | -86.934
-7.5 | -0.6827 | 0.00807 | -0.0273 | -84.5973
-7 | -0.6277 | 0.00773 | -0.0276 | -81.2031
-6.5 | -0.5722 | 0.00743 | -0.0278 | -77.0121
-6 | -0.5162 | 0.00719 | -0.0282 | -71.7942
-5.5 | -0.4605 | 0.00685 | -0.0285 | -67.2263
-5 | -0.4044 | 0.00657 | -0.0288 | -61.5525
-4.5 | -0.3478 | 0.00635 | -0.0292 | -54.7717
-4 | -0.2909 | 0.00618 | -0.0297 | -47.0712
-3.5 | -0.2341 | 0.00594 | -0.0301 | -39.4108
-3 | -0.177 | 0.00578 | -0.0306 | -30.6228
-2.5 | -0.1198 | 0.00561 | -0.0311 | -21.3547
-2 | -0.0625 | 0.00544 | -0.0317 | -11.489
-1.5 | -0.0058 | 0.00511 | -0.0322 | -1.135
-0.5 | 0.1057 | 0.004 | -0.0332 | 26.425
0 | 0.1616 | 0.00353 | -0.0337 | 45.779
0.5 | 0.2191 | 0.00347 | -0.0343 | 63.1412
1 | 0.2768 | 0.00348 | -0.0349 | 79.5402
1.5 | 0.333 | 0.00373 | -0.0354 | 89.2761
2 | 0.386 | 0.00449 | -0.0355 | 85.9688
2.5 | 0.4387 | 0.00525 | -0.0355 | 83.5619
3 | 0.4916 | 0.00592 | -0.0355 | 83.0405
3.5 | 0.5452 | 0.00642 | -0.0356 | 84.9221
4 | 0.6002 | 0.00672 | -0.0358 | 89.3155
4.5 | 0.6553 | 0.00695 | -0.036 | 94.2878
5 | 0.7099 | 0.00723 | -0.0361 | 98.1881
5.5 | 0.7646 | 0.00745 | -0.0363 | 102.6309
6 | 0.818 | 0.00779 | -0.0362 | 105.0064
6.5 | 0.8716 | 0.00806 | -0.0362 | 108.139
7 | 0.9243 | 0.00837 | -0.0361 | 110.4301
7.5 | 0.975 | 0.0088 | -0.0355 | 110.7955
8.5 | 1.0725 | 0.00949 | -0.0336 | 113.0137
9 | 1.1284 | 0.01 | -0.0344 | 112.84
9.5 | 1.1767 | 0.01065 | -0.0337 | 110.4883
10 | 1.2252 | 0.01122 | -0.033 | 109.1979
10.5 | 1.2729 | 0.01177 | -0.0322 | 108.1478
11 | 1.3187 | 0.01241 | -0.0312 | 106.2611
11.5 | 1.3625 | 0.01313 | -0.0298 | 103.77
12 | 1.403 | 0.01398 | -0.028 | 100.3577
13 | 1.4667 | 0.01586 | -0.0213 | 92.4779
13.5 | 1.4942 | 0.0168 | -0.0176 | 88.9405
14 | 1.5212 | 0.01793 | -0.0142 | 84.841
14.5 | 1.5479 | 0.01918 | -0.0112 | 80.7039
15 | 1.5712 | 0.02076 | -0.0081 | 75.684
15.5 | 1.5941 | 0.02247 | -0.0053 | 70.9435
16 | 1.615 | 0.02442 | -0.0027 | 66.1343
16.5 | 1.6298 | 0.02694 | 0 | 60.4974
17 | 1.6461 | 0.02946 | 0.0021 | 55.8758
17.5 | 1.6565 | 0.03264 | 0.0042 | 50.7506
18 | 1.6632 | 0.03634 | 0.0058 | 45.7677
18.5 | 1.661 | 0.04119 | 0.0071 | 40.3253
19 | 1.6578 | 0.04658 | 0.0074 | 35.5904
19.5 | 1.6475 | 0.05332 | 0.0068 | 30.8983
20 | 1.6261 | 0.06217 | 0.0046 | 26.1557

## 83. Re 6M Mach 0.10 (1)
BIGFOIL.COM POLAR EXPORT
NACA65-211 a=0.6
NACA65-211 a=0.6 |  |  |  | Cl Max: | 1.029 | at alpha= | 10 | deg
JavaFoil+Calcfoil stall+Eppler ext transition |  |  |  | L/D Max: | 112.04 | at alpha= | 3 | deg
Re: | 6000000 |  |  | Cd Min: | 0.00423 | at alpha= | 0.5 | deg
Mach: | 0.1 |  |  | Cl=0 at alpha= | -1.375 | deg
|  |  |  | @ Cl=0.1, Cd= | 0.0044125
|  |  |  | @ Cl=0.4, Cd= | 0.0043783
|  |  |  | @ Cl=0.6, Cd= | 0.0072175
alpha (deg) | Cl | Cd | Cm | Cl/Cd
-14.5 | -0.524 | 0.10451 | -0.006 | -5.016
-14 | -0.544 | 0.09663 | -0.006 | -5.628
-13.5 | -0.562 | 0.09148 | -0.007 | -6.139
-13 | -0.577 | 0.08823 | -0.007 | -6.543
-12.5 | -0.591 | 0.08354 | -0.007 | -7.073
-12 | -0.602 | 0.07728 | -0.007 | -7.79
-11.5 | -0.61 | 0.07293 | -0.008 | -8.365
-11 | -0.615 | 0.06794 | -0.008 | -9.049
-10.5 | -0.616 | 0.06307 | -0.009 | -9.765
-10 | -0.614 | 0.05781 | -0.01 | -10.62
-9.5 | -0.744 | 0.0092 | -0.018 | -80.827
-9 | -0.729 | 0.00973 | -0.019 | -74.962
-8.5 | -0.707 | 0.00926 | -0.02 | -76.353
-8 | -0.679 | 0.00892 | -0.02 | -76.113
-7.5 | -0.646 | 0.00857 | -0.021 | -75.365
-7 | -0.608 | 0.00828 | -0.022 | -73.451
-6.5 | -0.566 | 0.00794 | -0.022 | -71.248
-6 | -0.52 | 0.0077 | -0.023 | -67.476
-5.5 | -0.469 | 0.00749 | -0.024 | -62.62
-5 | -0.416 | 0.00721 | -0.024 | -57.73
-4.5 | -0.362 | 0.00702 | -0.025 | -51.561
-4 | -0.306 | 0.00686 | -0.025 | -44.61
-3.5 | -0.249 | 0.00668 | -0.026 | -37.28
-3 | -0.191 | 0.0065 | -0.027 | -29.401
-2.5 | -0.133 | 0.0064 | -0.027 | -20.745
-2 | -0.074 | 0.00626 | -0.028 | -11.781
-1.5 | -0.015 | 0.00448 | -0.029 | -3.235
-1 | 0.045 | 0.00444 | -0.029 | 10.116
-0.5 | 0.105 | 0.00441 | -0.03 | 23.673
0 | 0.164 | 0.00441 | -0.031 | 37.196
0.5 | 0.224 | 0.00423 | -0.031 | 52.86
1 | 0.283 | 0.00427 | -0.032 | 66.292
1.5 | 0.342 | 0.00428 | -0.033 | 79.968
2 | 0.401 | 0.00438 | -0.033 | 91.515
2.5 | 0.459 | 0.00445 | -0.034 | 103.289
3 | 0.517 | 0.00461 | -0.035 | 112.04
3.5 | 0.574 | 0.00712 | -0.035 | 80.558
4 | 0.63 | 0.00733 | -0.036 | 85.961
4.5 | 0.685 | 0.0076 | -0.037 | 90.185
5 | 0.739 | 0.00733 | -0.037 | 100.809
5.5 | 0.789 | 0.0074 | -0.038 | 106.572
6 | 0.835 | 0.00765 | -0.038 | 109.166
6.5 | 0.878 | 0.00787 | -0.039 | 111.574
7 | 0.917 | 0.00952 | -0.04 | 96.317
7.5 | 0.951 | 0.00987 | -0.04 | 96.285
8 | 0.979 | 0.0103 | -0.041 | 95.044
8.5 | 1.001 | 0.01084 | -0.041 | 92.4
9 | 1.017 | 0.01142 | -0.042 | 89.083
9.5 | 1.027 | 0.012 | -0.043 | 85.553
10 | 1.029 | 0.01276 | -0.043 | 80.699
10.5 | 1.026 | 0.01352 | -0.044 | 75.888
11 | 1.012 | 0.0148 | -0.044 | 68.366
11.5 | 0.989 | 0.01657 | -0.044 | 59.692
12 | 0.815 | 0.0695 | -0.028 | 11.731
12.5 | 0.78 | 0.07967 | -0.024 | 9.79
13 | 0.75 | 0.08558 | -0.024 | 8.765
13.5 | 0.719 | 0.08971 | -0.025 | 8.012
14 | 0.684 | 0.09831 | -0.024 | 6.956
14.5 | 0.649 | 0.10326 | -0.024 | 6.286
15 | 0.614 | 0.10877 | -0.024 | 5.65

## 84. Re 6M Mach 0.10 (2)
BIGFOIL.COM POLAR EXPORT
NACA65-211 a=0.6
NACA65-211 a=0.6 |  |  |  | Cl Max: | 1.6313 | at alpha= | 17.5 | deg
XFOIL ncrit=9 |  |  |  | L/D Max: | 112.053 | at alpha= | 9 | deg
Re: | 6000000 |  |  | Cd Min: | 0.07665 | at alpha= | 20 | deg
Mach: | 0.1 |  |  | Cl=0 at alpha= | -1.4483 | deg
|  |  |  | @ Cl=0.1, Cd= | 0.0040707
|  |  |  | @ Cl=0.4, Cd= | 0.0046714
|  |  |  | @ Cl=0.6, Cd= | 0.0067217
alpha (deg) | Cl | Cd | Cm | Cl/Cd
-18.5 | -1.3635 | 0.05331 | -0.0529 | -25.5768
-18 | -1.393 | 0.04376 | -0.0575 | -31.8327
-17.5 | -1.4215 | 0.0359 | -0.0592 | -39.5961
-17 | -1.4395 | 0.0303 | -0.0579 | -47.5083
-16.5 | -1.4287 | 0.02772 | -0.0556 | -51.5404
-16 | -1.4252 | 0.02502 | -0.0516 | -56.9624
-15.5 | -1.4347 | 0.02212 | -0.0443 | -64.8599
-15 | -1.4125 | 0.02006 | -0.0405 | -70.4138
-14.5 | -1.3768 | 0.01829 | -0.0387 | -75.2761
-14 | -1.3428 | 0.0172 | -0.0356 | -78.0698
-13.5 | -1.3016 | 0.01608 | -0.0337 | -80.9453
-13 | -1.2566 | 0.01512 | -0.0325 | -83.1085
-12.5 | -1.2092 | 0.01429 | -0.0315 | -84.6186
-12 | -1.1604 | 0.01352 | -0.0307 | -85.8284
-11.5 | -1.1098 | 0.01288 | -0.0301 | -86.1646
-11 | -1.062 | 0.01177 | -0.0291 | -90.2294
-10.5 | -1.0107 | 0.01108 | -0.0287 | -91.2184
-10 | -0.9581 | 0.01052 | -0.0284 | -91.0741
-9.5 | -0.9047 | 0.01002 | -0.0282 | -90.2894
-9 | -0.8507 | 0.00957 | -0.0281 | -88.8924
-8.5 | -0.7961 | 0.00917 | -0.0281 | -86.8157
-7.5 | -0.6875 | 0.00815 | -0.0279 | -84.3558
-7 | -0.632 | 0.0078 | -0.0281 | -81.0256
-6.5 | -0.576 | 0.00748 | -0.0283 | -77.0053
-6 | -0.5196 | 0.00722 | -0.0286 | -71.9668
-5.5 | -0.4634 | 0.0069 | -0.0288 | -67.1594
-5 | -0.4069 | 0.00659 | -0.0291 | -61.7451
-4.5 | -0.3499 | 0.00637 | -0.0295 | -54.9294
-4 | -0.2926 | 0.00619 | -0.0299 | -47.2698
-3.5 | -0.2355 | 0.00596 | -0.0304 | -39.5134
-2.5 | -0.1204 | 0.00561 | -0.0313 | -21.4617
-2 | -0.0628 | 0.00545 | -0.0319 | -11.5229
-1.5 | -0.0058 | 0.00512 | -0.0324 | -1.1328
-1 | 0.0503 | 0.00455 | -0.0329 | 11.0549
-0.5 | 0.1063 | 0.00401 | -0.0334 | 26.5087
0 | 0.1626 | 0.00354 | -0.0339 | 45.9322
0.5 | 0.2204 | 0.00347 | -0.0345 | 63.5159
1 | 0.2785 | 0.00348 | -0.0351 | 80.0287
1.5 | 0.335 | 0.00373 | -0.0356 | 89.8123
2 | 0.3882 | 0.0045 | -0.0357 | 86.2667
2.5 | 0.4412 | 0.00527 | -0.0357 | 83.7192
3.5 | 0.5482 | 0.00645 | -0.0357 | 84.9922
4 | 0.6035 | 0.00674 | -0.0359 | 89.5401
4.5 | 0.659 | 0.00697 | -0.0361 | 94.5481
5 | 0.714 | 0.00725 | -0.0362 | 98.4828
5.5 | 0.769 | 0.00749 | -0.0363 | 102.6702
6 | 0.8228 | 0.00783 | -0.0362 | 105.083
6.5 | 0.8768 | 0.0081 | -0.0361 | 108.2469
7 | 0.9298 | 0.00843 | -0.0359 | 110.2966
7.5 | 0.9807 | 0.00889 | -0.0352 | 110.315
8 | 1.0313 | 0.00922 | -0.0345 | 111.8547
9 | 1.1351 | 0.01013 | -0.0338 | 112.0533
9.5 | 1.1833 | 0.01083 | -0.0328 | 109.2613
10 | 1.2325 | 0.01137 | -0.0321 | 108.3993
10.5 | 1.2802 | 0.01197 | -0.0311 | 106.9507
11 | 1.3256 | 0.01268 | -0.0298 | 104.5426
11.5 | 1.3688 | 0.01346 | -0.0281 | 101.6939
12 | 1.4061 | 0.01455 | -0.0255 | 96.6392
12.5 | 1.4402 | 0.0154 | -0.0222 | 93.5195
13 | 1.4669 | 0.01634 | -0.0179 | 89.7736
13.5 | 1.4947 | 0.01743 | -0.0142 | 85.7544
14 | 1.5206 | 0.01878 | -0.0107 | 80.9691
14.5 | 1.5463 | 0.02024 | -0.0075 | 76.3982
15 | 1.5677 | 0.02211 | -0.0042 | 70.9046
15.5 | 1.5886 | 0.02411 | -0.0014 | 65.8897
16 | 1.607 | 0.02642 | 0.0014 | 60.8251
16.5 | 1.6178 | 0.02949 | 0.0041 | 54.8593
17 | 1.63 | 0.0326 | 0.0062 | 50
17.5 | 1.6313 | 0.03692 | 0.0082 | 44.1847
18 | 1.6312 | 0.04168 | 0.0094 | 39.1363
18.5 | 1.6177 | 0.04837 | 0.0097 | 33.4443
19 | 1.5989 | 0.05646 | 0.0085 | 28.3192
19.5 | 1.5875 | 0.0644 | 0.0061 | 24.6506
20 | 1.5529 | 0.07665 | 0.0009 | 20.2596

## 85. Re 6M Mach 0.25 (1)
BIGFOIL.COM POLAR EXPORT
NACA65-211 a=0.6
NACA65-211 a=0.6 |  |  |  | Cl Max: | 0.982 | at alpha= | 8.5 | deg
JavaFoil+Calcfoil stall+Eppler ext transition |  |  |  | L/D Max: | 113.981 | at alpha= | 3 | deg
Re: | 6000000 |  |  | Cd Min: | 0.00425 | at alpha= | 0.5 | deg
Mach: | 0.25 |  |  | Cl=0 at alpha= | -1.3771 | deg
|  |  |  | @ Cl=0.1, Cd= | 0.0044269
|  |  |  | @ Cl=0.4, Cd= | 0.004384
|  |  |  | @ Cl=0.6, Cd= | 0.11071
alpha (deg) | Cl | Cd | Cm | Cl/Cd
-13.5 | -0.288 | 0.0945 | -0.007 | -3.046
-13 | -0.342 | 0.09028 | -0.007 | -3.784
-12.5 | -0.39 | 0.08519 | -0.007 | -4.578
-12 | -0.433 | 0.08139 | -0.008 | -5.324
-11.5 | -0.471 | 0.07562 | -0.008 | -6.229
-11 | -0.502 | 0.07219 | -0.008 | -6.957
-10.5 | -0.527 | 0.06779 | -0.008 | -7.771
-10 | -0.544 | 0.06326 | -0.009 | -8.606
-9.5 | -0.555 | 0.05821 | -0.009 | -9.53
-9 | -0.558 | 0.05404 | -0.01 | -10.317
-8.5 | -0.683 | 0.00932 | -0.02 | -73.229
-8 | -0.667 | 0.00924 | -0.021 | -72.139
-7.5 | -0.642 | 0.00891 | -0.022 | -72.061
-7 | -0.61 | 0.00857 | -0.022 | -71.2
-6.5 | -0.572 | 0.00821 | -0.023 | -69.666
-6 | -0.528 | 0.00788 | -0.024 | -67.059
-5.5 | -0.478 | 0.00758 | -0.024 | -63.103
-5 | -0.425 | 0.00735 | -0.025 | -57.832
-4.5 | -0.37 | 0.00715 | -0.025 | -51.779
-4 | -0.314 | 0.00695 | -0.026 | -45.105
-3.5 | -0.255 | 0.00677 | -0.027 | -37.71
-3 | -0.196 | 0.00659 | -0.027 | -29.788
-2.5 | -0.136 | 0.00642 | -0.028 | -21.213
-2 | -0.076 | 0.00629 | -0.029 | -12.037
-1.5 | -0.015 | 0.0045 | -0.03 | -3.312
-1 | 0.046 | 0.00448 | -0.03 | 10.301
-0.5 | 0.107 | 0.00442 | -0.031 | 24.283
0 | 0.169 | 0.00444 | -0.032 | 38.02
0.5 | 0.23 | 0.00425 | -0.032 | 53.994
1 | 0.291 | 0.00429 | -0.033 | 67.742
1.5 | 0.352 | 0.00432 | -0.034 | 81.384
2 | 0.412 | 0.0044 | -0.034 | 93.53
2.5 | 0.472 | 0.00448 | -0.035 | 105.238
3 | 0.531 | 0.00466 | -0.036 | 113.981
3.5 | 0.589 | 0.00724 | -0.036 | 81.361
4 | 0.647 | 0.00748 | -0.037 | 86.445
4.5 | 0.702 | 0.00722 | -0.038 | 97.242
5 | 0.756 | 0.00744 | -0.038 | 101.674
5.5 | 0.806 | 0.00755 | -0.039 | 106.767
6 | 0.852 | 0.00782 | -0.039 | 108.918
6.5 | 0.892 | 0.00949 | -0.04 | 93.934
7 | 0.926 | 0.00992 | -0.041 | 93.39
7.5 | 0.953 | 0.01034 | -0.041 | 92.168
8 | 0.972 | 0.01087 | -0.042 | 89.416
8.5 | 0.982 | 0.01151 | -0.043 | 85.277
9 | 0.981 | 0.01223 | -0.043 | 80.223
9.5 | 0.971 | 0.01292 | -0.044 | 75.159
10 | 0.946 | 0.01421 | -0.044 | 66.551
10.5 | 0.765 | 0.06138 | -0.027 | 12.46
11 | 0.726 | 0.07073 | -0.022 | 10.26
11.5 | 0.685 | 0.07447 | -0.023 | 9.2
12 | 0.626 | 0.08158 | -0.022 | 7.673
12.5 | 0.56 | 0.08671 | -0.022 | 6.463
13 | 0.489 | 0.09178 | -0.023 | 5.327
13.5 | 0.41 | 0.11071 | -0.019 | 3.707

## 86. Re 6M Mach 0.25 (2)
BIGFOIL.COM POLAR EXPORT
NACA65-211 a=0.6
NACA65-211 a=0.6 |  |  |  | Cl Max: | 1.4494 | at alpha= | 13.5 | deg
XFOIL ncrit=9 |  |  |  | L/D Max: | 109.742 | at alpha= | 8 | deg
Re: | 6000000 |  |  | Cd Min: | 0.21875 | at alpha= | 18.5 | deg
Mach: | 0.25 |  |  | Cl=0 at alpha= | -1.4532 | deg
|  |  |  | @ Cl=0.1, Cd= | 0.0041323
|  |  |  | @ Cl=0.4, Cd= | 0.0045396
|  |  |  | @ Cl=0.6, Cd= | 0.0067618
alpha (deg) | Cl | Cd | Cm | Cl/Cd
-17 | -0.6567 | 0.19768 | 0.029 | -3.322
-16.5 | -0.6419 | 0.18936 | 0.0244 | -3.3898
-16 | -0.6308 | 0.17972 | 0.0195 | -3.5099
-15.5 | -0.6227 | 0.1693 | 0.0144 | -3.6781
-15 | -0.6237 | 0.15625 | 0.008 | -3.9917
-14.5 | -0.6248 | 0.14414 | 0.0019 | -4.3347
-14 | -0.6071 | 0.13812 | -0.0017 | -4.3955
-13.5 | -0.9845 | 0.04899 | -0.0608 | -20.0959
-13 | -1.0791 | 0.03512 | -0.064 | -30.7261
-12.5 | -1.1247 | 0.03033 | -0.0547 | -37.0821
-12 | -1.1585 | 0.02217 | -0.0472 | -52.2553
-11.5 | -1.129 | 0.01888 | -0.0436 | -59.7987
-11 | -1.0903 | 0.0162 | -0.0406 | -67.3025
-10.5 | -1.0428 | 0.01441 | -0.0385 | -72.3664
-10 | -0.9954 | 0.01248 | -0.0363 | -79.7596
-9.5 | -0.9406 | 0.01152 | -0.0349 | -81.6493
-9 | -0.8844 | 0.01075 | -0.0339 | -82.2698
-8.5 | -0.8278 | 0.01003 | -0.033 | -82.5324
-8 | -0.7698 | 0.00954 | -0.0324 | -80.6918
-7.5 | -0.7137 | 0.00875 | -0.0316 | -81.5657
-7 | -0.656 | 0.00819 | -0.0311 | -80.0977
-6.5 | -0.5975 | 0.0078 | -0.0309 | -76.6026
-6 | -0.5386 | 0.00745 | -0.0308 | -72.2953
-5.5 | -0.4795 | 0.00715 | -0.0308 | -67.0629
-5 | -0.421 | 0.00673 | -0.0308 | -62.5557
-4.5 | -0.3618 | 0.00647 | -0.031 | -55.9196
-4 | -0.3023 | 0.00625 | -0.0313 | -48.368
-3.5 | -0.243 | 0.00603 | -0.0316 | -40.2985
-3 | -0.1835 | 0.00583 | -0.032 | -31.4751
-2 | -0.0643 | 0.00548 | -0.033 | -11.7336
-1.5 | -0.0054 | 0.0052 | -0.0334 | -1.0385
-0.5 | 0.1101 | 0.00403 | -0.0345 | 27.3201
0 | 0.168 | 0.00355 | -0.035 | 47.3239
0.5 | 0.2277 | 0.00349 | -0.0356 | 65.2436
1 | 0.2877 | 0.0035 | -0.0362 | 82.2
1.5 | 0.3461 | 0.00374 | -0.0367 | 92.5401
2 | 0.4007 | 0.00455 | -0.0367 | 88.0659
2.5 | 0.4548 | 0.00537 | -0.0366 | 84.6927
3 | 0.5091 | 0.00609 | -0.0365 | 83.5961
3.5 | 0.5649 | 0.00659 | -0.0364 | 85.7208
4 | 0.6221 | 0.00687 | -0.0364 | 90.5531
5 | 0.7367 | 0.00739 | -0.0364 | 99.6888
5.5 | 0.7935 | 0.00769 | -0.0363 | 103.186
6 | 0.8495 | 0.00803 | -0.0359 | 105.7908
6.5 | 0.9054 | 0.00837 | -0.0354 | 108.172
7 | 0.9592 | 0.00885 | -0.0345 | 108.3842
7.5 | 1.0131 | 0.00926 | -0.0335 | 109.406
8 | 1.0645 | 0.0097 | -0.032 | 109.7423
8.5 | 1.1174 | 0.01024 | -0.0308 | 109.1211
9 | 1.1696 | 0.01102 | -0.0295 | 106.1343
9.5 | 1.22 | 0.01173 | -0.0278 | 104.0068
10 | 1.2679 | 0.01255 | -0.0256 | 101.0279
10.5 | 1.3126 | 0.01351 | -0.0229 | 97.1577
11 | 1.3463 | 0.01501 | -0.0185 | 89.6935
11.5 | 1.3734 | 0.01622 | -0.0129 | 84.6732
12 | 1.3995 | 0.01776 | -0.0078 | 78.8007
12.5 | 1.4204 | 0.01991 | -0.0027 | 71.341
13 | 1.4381 | 0.02245 | 0.0021 | 64.0579
13.5 | 1.4494 | 0.02563 | 0.0068 | 56.5509
14 | 1.4411 | 0.0306 | 0.0115 | 47.0948
14.5 | 1.4393 | 0.03534 | 0.0147 | 40.7272
15 | 1.3986 | 0.04422 | 0.0167 | 31.6282
15.5 | 1.3773 | 0.05221 | 0.0163 | 26.38
16 | 1.3528 | 0.06177 | 0.0136 | 21.9006
16.5 | 1.2903 | 0.07875 | 0.0047 | 16.3848
17 | 1.2635 | 0.09293 | -0.0043 | 13.5963
17.5 | 1.2342 | 0.10951 | -0.0153 | 11.2702
18 | 1.0192 | 0.17067 | -0.0546 | 5.9718
18.5 | 0.9127 | 0.21875 | -0.0804 | 4.1723

## 87. Re 6M Mach 0.50 (1)
BIGFOIL.COM POLAR EXPORT
NACA65-211 a=0.6
NACA65-211 a=0.6 |  |  |  | Cl Max: | 1.141 | at alpha= | 20 | deg
JavaFoil+Calcfoil stall+Eppler ext transition |  |  |  | L/D Max: | 117.011 | at alpha= | 2.5 | deg
Re: | 6000000 |  |  | Cd Min: | 0.0042 | at alpha= | 1 | deg
Mach: | 0.5 |  |  | Cl=0 at alpha= | -1.3768 | deg
|  |  |  | @ Cl=0.1, Cd= | 0.0043388
|  |  |  | @ Cl=0.4, Cd= | 0.0042725
|  |  |  | @ Cl=0.6, Cd= | 0.0069122
alpha (deg) | Cl | Cd | Cm | Cl/Cd
-20 | -1.004 | 0.15339 | -0.005 | -6.545
-19.5 | -0.981 | 0.15265 | -0.005 | -6.423
-19 | -0.953 | 0.14495 | -0.005 | -6.574
-18.5 | -0.924 | 0.14126 | -0.005 | -6.542
-18 | -0.897 | 0.13786 | -0.006 | -6.505
-17.5 | -0.87 | 0.13299 | -0.006 | -6.545
-17 | -0.844 | 0.12759 | -0.006 | -6.616
-16.5 | -0.818 | 0.12333 | -0.007 | -6.636
-16 | -0.79 | 0.11823 | -0.007 | -6.685
-15.5 | -0.763 | 0.11383 | -0.007 | -6.701
-15 | -0.737 | 0.10224 | -0.007 | -7.21
-14.5 | -0.711 | 0.09715 | -0.008 | -7.315
-14 | -0.683 | 0.1031 | -0.008 | -6.626
-13.5 | -0.656 | 0.0962 | -0.008 | -6.819
-13 | -0.63 | 0.08782 | -0.009 | -7.171
-12.5 | -0.605 | 0.07982 | -0.009 | -7.573
-12 | -0.58 | 0.07259 | -0.01 | -7.986
-11.5 | -0.558 | 0.06394 | -0.012 | -8.728
-11 | -0.521 | 0.08061 | -0.009 | -6.458
-10.5 | -0.494 | 0.06993 | -0.01 | -7.065
-10 | -0.468 | 0.06264 | -0.011 | -7.477
-9.5 | -0.443 | 0.05675 | -0.012 | -7.81
-9 | -0.495 | 0.01326 | -0.021 | -37.297
-8.5 | -0.477 | 0.01061 | -0.023 | -44.927
-8 | -0.358 | 0.05616 | -0.011 | -6.381
-7.5 | -0.331 | 0.04941 | -0.011 | -6.708
-7 | -0.305 | 0.04521 | -0.012 | -6.749
-6.5 | -0.279 | 0.04136 | -0.013 | -6.743
-6 | -0.405 | 0.04056 | -0.012 | -9.994
-5.5 | -0.492 | 0.00807 | -0.027 | -60.905
-5 | -0.453 | 0.00769 | -0.028 | -58.918
-4.5 | -0.402 | 0.00728 | -0.029 | -55.256
-4 | -0.344 | 0.00703 | -0.029 | -49.035
-3.5 | -0.283 | 0.00713 | -0.03 | -39.634
-3 | -0.218 | 0.00689 | -0.031 | -31.648
-2.5 | -0.152 | 0.00633 | -0.031 | -23.975
-2 | -0.085 | 0.00654 | -0.032 | -12.936
-1.5 | -0.017 | 0.00638 | -0.033 | -2.608
-1 | 0.052 | 0.00436 | -0.034 | 11.821
-0.5 | 0.12 | 0.00433 | -0.034 | 27.737
0 | 0.188 | 0.00433 | -0.035 | 43.535
0.5 | 0.257 | 0.00433 | -0.036 | 59.271
1 | 0.325 | 0.0042 | -0.037 | 77.314
1.5 | 0.393 | 0.00426 | -0.037 | 92.361
2 | 0.46 | 0.00438 | -0.038 | 104.897
2.5 | 0.526 | 0.0045 | -0.039 | 117.011
3 | 0.591 | 0.00687 | -0.04 | 86.099
3.5 | 0.655 | 0.00717 | -0.04 | 91.29
4 | 0.716 | 0.00856 | -0.041 | 83.558
4.5 | 0.773 | 0.00901 | -0.042 | 85.766
5 | 0.824 | 0.0095 | -0.043 | 86.781
5.5 | 0.861 | 0.01008 | -0.043 | 85.438
6 | 0.875 | 0.01077 | -0.044 | 81.256
6.5 | 0.835 | 0.01172 | -0.044 | 71.203
7 | 0.451 | 0.04583 | -0.022 | 9.834
7.5 | 0.583 | 0.01278 | -0.046 | 45.647
8 | 0.613 | 0.01368 | -0.046 | 44.824
8.5 | 0.53 | 0.05547 | -0.023 | 9.554
9 | 0.556 | 0.05994 | -0.023 | 9.277
9.5 | 0.706 | 0.01563 | -0.048 | 45.154
10 | 0.731 | 0.01754 | -0.048 | 41.696
10.5 | 0.638 | 0.06787 | -0.027 | 9.392
11 | 0.662 | 0.07667 | -0.025 | 8.63
11.5 | 0.821 | 0.02002 | -0.05 | 41.011
12 | 0.72 | 0.07587 | -0.03 | 9.485
12.5 | 0.742 | 0.08382 | -0.029 | 8.857
13 | 0.768 | 0.09102 | -0.029 | 8.436
13.5 | 0.795 | 0.09847 | -0.03 | 8.071
14 | 0.82 | 0.09525 | -0.03 | 8.606
14.5 | 0.845 | 0.10352 | -0.03 | 8.167
15 | 0.872 | 0.11022 | -0.031 | 7.907
15.5 | 0.901 | 0.11533 | -0.033 | 7.809
16 | 0.924 | 0.1178 | -0.032 | 7.841
16.5 | 0.949 | 0.12309 | -0.033 | 7.712
17 | 0.976 | 0.12976 | -0.034 | 7.52
17.5 | 1.006 | 0.13132 | -0.036 | 7.658
18 | 1.033 | 0.1389 | -0.037 | 7.439
18.5 | 1.053 | 0.14134 | -0.036 | 7.452
19 | 1.079 | 0.14467 | -0.036 | 7.457
19.5 | 1.11 | 0.14989 | -0.039 | 7.403
20 | 1.141 | 0.15168 | -0.041 | 7.522

## 88. Re 6M Mach 0.50 (2)
BIGFOIL.COM POLAR EXPORT
NACA65-211 a=0.6
NACA65-211 a=0.6 |  |  |  | Cl Max: | 1.0554 | at alpha= | 8 | deg
XFOIL ncrit=9 |  |  |  | L/D Max: | 104.263 | at alpha= | 1.5 | deg
Re: | 6000000 |  |  | Cd Min: | 0.27175 | at alpha= | -20 | deg
Mach: | 0.5 |  |  | Cl=0 at alpha= | -1.4779 | deg
|  |  |  | @ Cl=0.1, Cd= | 0.0044813
|  |  |  | @ Cl=0.4, Cd= | 0.0038633
|  |  |  | @ Cl=0.6, Cd= | 0.0069045
alpha (deg) | Cl | Cd | Cm | Cl/Cd
-20 | -0.8214 | 0.27175 | 0.0706 | -3.0226
-19.5 | -0.7996 | 0.26257 | 0.0652 | -3.0453
-19 | -0.7776 | 0.25346 | 0.0597 | -3.0679
-18 | -0.7342 | 0.23512 | 0.049 | -3.1227
-17.5 | -0.7119 | 0.22752 | 0.0439 | -3.129
-17 | -0.692 | 0.21758 | 0.0385 | -3.1804
-16.5 | -0.6705 | 0.20922 | 0.0334 | -3.2048
-16 | -0.6509 | 0.20009 | 0.0282 | -3.253
-15.5 | -0.631 | 0.19113 | 0.0231 | -3.3014
-15 | -0.6112 | 0.18248 | 0.0181 | -3.3494
-14.5 | -0.5932 | 0.17322 | 0.0131 | -3.4245
-13.5 | -0.562 | 0.15436 | 0.0025 | -3.6408
-13 | -0.5485 | 0.14555 | -0.002 | -3.7685
-12 | -0.5221 | 0.12762 | -0.012 | -4.0911
-11.5 | -0.5153 | 0.11738 | -0.0176 | -4.39
-11 | -0.509 | 0.10766 | -0.023 | -4.7278
-10.5 | -0.5101 | 0.09702 | -0.0293 | -5.2577
-10 | -0.5034 | 0.08852 | -0.0344 | -5.6869
-9.5 | -0.5075 | 0.0783 | -0.0407 | -6.4815
-9 | -0.5153 | 0.06774 | -0.0479 | -7.607
-8.5 | -0.5335 | 0.05447 | -0.06 | -9.7944
-8 | -0.5648 | 0.04563 | -0.0646 | -12.3778
-7.5 | -0.5994 | 0.03926 | -0.0605 | -15.2674
-7 | -0.612 | 0.03133 | -0.0569 | -19.534
-6.5 | -0.6136 | 0.02212 | -0.052 | -27.7396
-6 | -0.5928 | 0.01375 | -0.0471 | -43.1127
-5.5 | -0.5429 | 0.00971 | -0.0433 | -55.9114
-5 | -0.4807 | 0.00811 | -0.0407 | -59.2725
-4.5 | -0.4146 | 0.00719 | -0.039 | -57.6634
-4 | -0.3456 | 0.00671 | -0.0382 | -51.5052
-3.5 | -0.2765 | 0.00638 | -0.0377 | -43.3386
-3 | -0.2078 | 0.00607 | -0.0376 | -34.2339
-2.5 | -0.1392 | 0.00586 | -0.0377 | -23.7543
-2 | -0.0709 | 0.00566 | -0.038 | -12.5265
-1.5 | -0.0029 | 0.00546 | -0.0384 | -0.53114
-1 | 0.0627 | 0.00489 | -0.0387 | 12.8221
-0.5 | 0.1275 | 0.00418 | -0.0393 | 30.5024
0 | 0.1927 | 0.0036 | -0.0398 | 53.5278
0.5 | 0.2608 | 0.00355 | -0.0405 | 73.4648
1 | 0.3292 | 0.00358 | -0.0412 | 91.9553
1.5 | 0.3962 | 0.0038 | -0.0416 | 104.2632
3 | 0.5728 | 0.00674 | -0.0393 | 84.9852
3.5 | 0.6373 | 0.00713 | -0.0387 | 89.3829
4 | 0.703 | 0.00744 | -0.038 | 94.4892
4.5 | 0.7683 | 0.00779 | -0.037 | 98.6264
5 | 0.8329 | 0.00822 | -0.0355 | 101.326
5.5 | 0.8958 | 0.00877 | -0.0333 | 102.1437
6 | 0.9567 | 0.00943 | -0.0303 | 101.4528
6.5 | 1.0067 | 0.01061 | -0.0252 | 94.8822
7 | 1.0368 | 0.01262 | -0.017 | 82.1553
7.5 | 1.0459 | 0.01648 | -0.0065 | 63.4648
8 | 1.0554 | 0.02322 | 0.0008 | 45.4522
8.5 | 1.0281 | 0.03008 | 0.01 | 34.1789
9 | 0.991 | 0.03753 | 0.0161 | 26.4055
9.5 | 0.9571 | 0.04558 | 0.0183 | 20.9982
10 | 0.9211 | 0.0553 | 0.0165 | 16.6564
10.5 | 0.8845 | 0.06733 | 0.0104 | 13.1368
11 | 0.8565 | 0.08171 | 0.0002 | 10.4822
11.5 | 0.8412 | 0.09867 | -0.0118 | 8.5254
12 | 0.8277 | 0.11321 | -0.0209 | 7.3112
12.5 | 0.8204 | 0.12667 | -0.029 | 6.4767
13 | 0.8171 | 0.13966 | -0.0367 | 5.8506

## 89. Re 7M Mach 0.00 (1)
BIGFOIL.COM POLAR EXPORT
NACA65-211 a=0.6
NACA65-211 a=0.6 |  |  |  | Cl Max: | 1.04 | at alpha= | 10 | deg
JavaFoil+Calcfoil stall+Eppler ext transition |  |  |  | L/D Max: | 116.124 | at alpha= | 7 | deg
Re: | 7000000 |  |  | Cd Min: | 0.00424 | at alpha= | 1 | deg
Mach: | 0 |  |  | Cl=0 at alpha= | -1.3814 | deg
|  |  |  | @ Cl=0.1, Cd= | 0.0043834
|  |  |  | @ Cl=0.4, Cd= | 0.0043619
|  |  |  | @ Cl=0.6, Cd= | 0.0069888
alpha (deg) | Cl | Cd | Cm | Cl/Cd
-14.5 | -0.56 | 0.10434 | -0.006 | -5.368
-14 | -0.576 | 0.09578 | -0.006 | -6.017
-13.5 | -0.591 | 0.08979 | -0.007 | -6.581
-13 | -0.603 | 0.08733 | -0.007 | -6.903
-12.5 | -0.614 | 0.08082 | -0.007 | -7.592
-12 | -0.621 | 0.07615 | -0.008 | -8.16
-11.5 | -0.626 | 0.07164 | -0.008 | -8.742
-11 | -0.629 | 0.06602 | -0.009 | -9.526
-10.5 | -0.628 | 0.06086 | -0.01 | -10.323
-10 | -0.636 | 0.04855 | -0.012 | -13.103
-9.5 | -0.752 | 0.00966 | -0.018 | -77.889
-9 | -0.733 | 0.00943 | -0.019 | -77.759
-8.5 | -0.709 | 0.00902 | -0.02 | -78.588
-8 | -0.68 | 0.00863 | -0.02 | -78.829
-7.5 | -0.646 | 0.0083 | -0.021 | -77.834
-7 | -0.607 | 0.00808 | -0.022 | -75.144
-6.5 | -0.564 | 0.00776 | -0.022 | -72.766
-6 | -0.518 | 0.00753 | -0.023 | -68.816
-5.5 | -0.467 | 0.00727 | -0.023 | -64.255
-5 | -0.414 | 0.00707 | -0.024 | -58.65
-4.5 | -0.36 | 0.00687 | -0.025 | -52.413
-4 | -0.304 | 0.00665 | -0.025 | -45.791
-3.5 | -0.248 | 0.0065 | -0.026 | -38.103
-3 | -0.19 | 0.00638 | -0.027 | -29.825
-2.5 | -0.132 | 0.00626 | -0.027 | -21.095
-2 | -0.073 | 0.00612 | -0.028 | -11.982
-1.5 | -0.014 | 0.00447 | -0.029 | -3.228
-1 | 0.045 | 0.00443 | -0.029 | 10.098
-0.5 | 0.104 | 0.00438 | -0.03 | 23.729
0 | 0.163 | 0.00439 | -0.031 | 37.199
0.5 | 0.223 | 0.00443 | -0.031 | 50.226
1 | 0.282 | 0.00424 | -0.032 | 66.444
1.5 | 0.341 | 0.0043 | -0.032 | 79.124
2 | 0.399 | 0.00436 | -0.033 | 91.519
2.5 | 0.457 | 0.00447 | -0.034 | 102.105
3 | 0.514 | 0.00501 | -0.034 | 102.651
3.5 | 0.571 | 0.00688 | -0.035 | 83.025
4 | 0.627 | 0.00709 | -0.036 | 88.406
4.5 | 0.682 | 0.00732 | -0.036 | 93.117
5 | 0.735 | 0.00759 | -0.037 | 96.923
5.5 | 0.785 | 0.00716 | -0.038 | 109.66
6 | 0.832 | 0.0074 | -0.038 | 112.529
6.5 | 0.876 | 0.00762 | -0.039 | 114.972
7 | 0.915 | 0.00788 | -0.04 | 116.124
7.5 | 0.95 | 0.00967 | -0.04 | 98.283
8 | 0.98 | 0.01 | -0.041 | 97.917
8.5 | 1.004 | 0.01046 | -0.041 | 95.982
9 | 1.022 | 0.01102 | -0.042 | 92.744
9.5 | 1.034 | 0.01156 | -0.042 | 89.42
10 | 1.04 | 0.01222 | -0.043 | 85.108
10.5 | 1.04 | 0.01279 | -0.043 | 81.327
11 | 1.033 | 0.0139 | -0.044 | 74.304
11.5 | 1.015 | 0.01534 | -0.044 | 66.161
12 | 0.988 | 0.01667 | -0.044 | 59.306
12.5 | 0.808 | 0.07672 | -0.026 | 10.534
13 | 0.785 | 0.07949 | -0.028 | 9.88
13.5 | 0.752 | 0.08885 | -0.025 | 8.463
14 | 0.722 | 0.09507 | -0.024 | 7.593
14.5 | 0.691 | 0.10039 | -0.024 | 6.885
15 | 0.66 | 0.10593 | -0.024 | 6.23

## 90. Re 7M Mach 0.00 (2)
BIGFOIL.COM POLAR EXPORT
NACA65-211 a=0.6
NACA65-211 a=0.6 |  |  |  | Cl Max: | 1.6768 | at alpha= | 18 | deg
XFOIL ncrit=9 |  |  |  | L/D Max: | 116.67 | at alpha= | 8.5 | deg
Re: | 7000000 |  |  | Cd Min: | 0.05689 | at alpha= | 20 | deg
Mach: | 0 |  |  | Cl=0 at alpha= | -1.4466 | deg
|  |  |  | @ Cl=0.1, Cd= | 0.0041613
|  |  |  | @ Cl=0.4, Cd= | 0.0048069
|  |  |  | @ Cl=0.6, Cd= | 0.0065832
alpha (deg) | Cl | Cd | Cm | Cl/Cd
-20 | -1.4583 | 0.05607 | -0.0491 | -26.0086
-19.5 | -1.4911 | 0.04584 | -0.0543 | -32.5284
-19 | -1.5111 | 0.0385 | -0.0564 | -39.2494
-18.5 | -1.515 | 0.03367 | -0.0565 | -44.9955
-18 | -1.5137 | 0.02989 | -0.0554 | -50.6424
-17.5 | -1.5129 | 0.02656 | -0.0529 | -56.9616
-17 | -1.5092 | 0.02391 | -0.0491 | -63.12
-16.5 | -1.4927 | 0.02247 | -0.0453 | -66.4308
-16 | -1.4822 | 0.02086 | -0.0398 | -71.0547
-15.5 | -1.4564 | 0.01901 | -0.0367 | -76.6123
-15 | -1.4226 | 0.01748 | -0.0346 | -81.3844
-14.5 | -1.3867 | 0.01632 | -0.0323 | -84.9694
-14 | -1.3455 | 0.01537 | -0.0308 | -87.5407
-13.5 | -1.3011 | 0.01451 | -0.0297 | -89.6692
-13 | -1.2544 | 0.01376 | -0.029 | -91.1628
-12.5 | -1.2061 | 0.01309 | -0.0284 | -92.139
-12 | -1.1567 | 0.01246 | -0.0279 | -92.8331
-11.5 | -1.1062 | 0.01189 | -0.0276 | -93.0362
-11 | -1.0574 | 0.01102 | -0.0271 | -95.9528
-10.5 | -1.0064 | 0.01038 | -0.0268 | -96.9557
-10 | -0.9541 | 0.00986 | -0.0267 | -96.7647
-9.5 | -0.9009 | 0.00942 | -0.0267 | -95.6369
-9 | -0.8471 | 0.00904 | -0.0267 | -93.7058
-8.5 | -0.7928 | 0.00868 | -0.0269 | -91.3364
-8 | -0.7386 | 0.00827 | -0.027 | -89.3108
-7.5 | -0.6844 | 0.00781 | -0.0271 | -87.6312
-7 | -0.6293 | 0.00746 | -0.0273 | -84.3566
-6.5 | -0.5737 | 0.00717 | -0.0276 | -80.0139
-6 | -0.5176 | 0.00693 | -0.028 | -74.6898
-5.5 | -0.4613 | 0.00671 | -0.0284 | -68.7481
-5 | -0.4053 | 0.00638 | -0.0287 | -63.5266
-4.5 | -0.3486 | 0.00616 | -0.0291 | -56.5909
-4 | -0.2917 | 0.00599 | -0.0296 | -48.6978
-3.5 | -0.2347 | 0.0058 | -0.03 | -40.4655
-3 | -0.1775 | 0.00562 | -0.0306 | -31.5836
-2.5 | -0.1202 | 0.00547 | -0.0311 | -21.9744
-2 | -0.0629 | 0.0053 | -0.0316 | -11.8679
-1.5 | -0.006 | 0.00504 | -0.0321 | -1.1905
-1 | 0.0502 | 0.00456 | -0.0326 | 11.0088
-0.5 | 0.1064 | 0.00411 | -0.0332 | 25.8881
0 | 0.1619 | 0.00352 | -0.0337 | 45.9943
0.5 | 0.2192 | 0.00341 | -0.0343 | 64.2815
1 | 0.2769 | 0.00344 | -0.0349 | 80.4942
2 | 0.3851 | 0.00462 | -0.0354 | 83.355
2.5 | 0.4385 | 0.00529 | -0.0355 | 82.8922
3 | 0.4918 | 0.00591 | -0.0356 | 83.2149
3.5 | 0.5461 | 0.00632 | -0.0357 | 86.4082
4 | 0.6014 | 0.00659 | -0.036 | 91.2595
4.5 | 0.6568 | 0.00679 | -0.0362 | 96.7305
5 | 0.7117 | 0.00705 | -0.0364 | 100.9504
5.5 | 0.7664 | 0.00728 | -0.0366 | 105.2747
6 | 0.8204 | 0.00759 | -0.0366 | 108.0896
6.5 | 0.8743 | 0.00784 | -0.0367 | 111.5179
7 | 0.9272 | 0.00817 | -0.0366 | 113.4884
7.5 | 0.9788 | 0.00857 | -0.0362 | 114.2124
8 | 1.0304 | 0.00889 | -0.0359 | 115.9055
8.5 | 1.0792 | 0.00925 | -0.035 | 116.6703
9 | 1.1317 | 0.00971 | -0.035 | 116.5499
9.5 | 1.1808 | 0.01031 | -0.0343 | 114.5296
10 | 1.2303 | 0.01079 | -0.0338 | 114.0222
10.5 | 1.2784 | 0.01134 | -0.0331 | 112.7337
11 | 1.3245 | 0.01199 | -0.0321 | 110.4671
11.5 | 1.3687 | 0.01271 | -0.0308 | 107.6869
12 | 1.4088 | 0.01364 | -0.0289 | 103.2845
12.5 | 1.4492 | 0.01439 | -0.027 | 100.7088
13 | 1.4834 | 0.01517 | -0.0241 | 97.7851
13.5 | 1.5096 | 0.01603 | -0.0198 | 94.1734
14 | 1.5363 | 0.01708 | -0.0162 | 89.9473
14.5 | 1.5627 | 0.01828 | -0.0129 | 85.4869
15 | 1.5863 | 0.01977 | -0.0097 | 80.2377
15.5 | 1.609 | 0.02141 | -0.0067 | 75.1518
16 | 1.63 | 0.02328 | -0.0039 | 70.0172
16.5 | 1.6441 | 0.02579 | -0.001 | 63.7495
17 | 1.6601 | 0.02827 | 0.0014 | 58.723
17.5 | 1.67 | 0.03142 | 0.0036 | 53.1509
18 | 1.6768 | 0.03501 | 0.0055 | 47.8949
18.5 | 1.6728 | 0.03991 | 0.007 | 41.9143
19 | 1.6672 | 0.04547 | 0.0076 | 36.6659
19.5 | 1.6765 | 0.04975 | 0.0073 | 33.6985
20 | 1.6652 | 0.05689 | 0.0061 | 29.2705

## 91. Re 7M Mach 0.10 (1)
BIGFOIL.COM POLAR EXPORT
NACA65-211 a=0.6
NACA65-211 a=0.6 |  |  |  | Cl Max: | 1.031 | at alpha= | 10 | deg
JavaFoil+Calcfoil stall+Eppler ext transition |  |  |  | L/D Max: | 114.137 | at alpha= | 6.5 | deg
Re: | 7000000 |  |  | Cd Min: | 0.00422 | at alpha= | 1 | deg
Mach: | 0.1 |  |  | Cl=0 at alpha= | -1.375 | deg
|  |  |  | @ Cl=0.1, Cd= | 0.0044008
|  |  |  | @ Cl=0.4, Cd= | 0.0043391
|  |  |  | @ Cl=0.6, Cd= | 0.0070529
alpha (deg) | Cl | Cd | Cm | Cl/Cd
-14.5 | -0.524 | 0.10414 | -0.006 | -5.036
-14 | -0.544 | 0.09673 | -0.006 | -5.621
-13.5 | -0.562 | 0.09044 | -0.007 | -6.212
-13 | -0.577 | 0.08682 | -0.007 | -6.651
-12.5 | -0.591 | 0.08204 | -0.007 | -7.205
-12 | -0.602 | 0.07698 | -0.008 | -7.825
-11.5 | -0.61 | 0.07208 | -0.008 | -8.465
-11 | -0.615 | 0.06712 | -0.009 | -9.17
-10.5 | -0.617 | 0.06213 | -0.009 | -9.929
-10 | -0.617 | 0.05575 | -0.011 | -11.065
-9.5 | -0.745 | 0.00971 | -0.019 | -76.725
-9 | -0.729 | 0.00952 | -0.019 | -76.594
-8.5 | -0.707 | 0.00904 | -0.02 | -78.181
-8 | -0.679 | 0.00871 | -0.02 | -77.93
-7.5 | -0.646 | 0.0084 | -0.021 | -76.93
-7 | -0.608 | 0.00809 | -0.022 | -75.183
-6.5 | -0.566 | 0.00776 | -0.022 | -72.936
-6 | -0.52 | 0.00755 | -0.023 | -68.858
-5.5 | -0.469 | 0.00733 | -0.024 | -63.959
-5 | -0.416 | 0.00708 | -0.024 | -58.825
-4.5 | -0.362 | 0.00686 | -0.025 | -52.698
-4 | -0.306 | 0.00672 | -0.025 | -45.537
-3.5 | -0.249 | 0.00656 | -0.026 | -37.973
-3 | -0.191 | 0.00637 | -0.027 | -30.026
-2.5 | -0.133 | 0.00625 | -0.027 | -21.241
-2 | -0.074 | 0.00614 | -0.028 | -12.005
-1.5 | -0.015 | 0.00449 | -0.029 | -3.235
-1 | 0.045 | 0.00441 | -0.029 | 10.175
-0.5 | 0.105 | 0.0044 | -0.03 | 23.75
0 | 0.164 | 0.0044 | -0.031 | 37.328
0.5 | 0.224 | 0.00442 | -0.031 | 50.646
1 | 0.283 | 0.00422 | -0.032 | 67.018
1.5 | 0.342 | 0.00429 | -0.033 | 79.798
2 | 0.401 | 0.00434 | -0.033 | 92.321
2.5 | 0.459 | 0.00448 | -0.034 | 102.587
3 | 0.517 | 0.00505 | -0.035 | 102.451
3.5 | 0.574 | 0.00696 | -0.035 | 82.447
4 | 0.63 | 0.00716 | -0.036 | 88.013
4.5 | 0.685 | 0.00742 | -0.037 | 92.385
5 | 0.739 | 0.0076 | -0.037 | 97.227
5.5 | 0.789 | 0.00716 | -0.038 | 110.091
6 | 0.835 | 0.00747 | -0.038 | 111.905
6.5 | 0.879 | 0.0077 | -0.039 | 114.137
7 | 0.917 | 0.00933 | -0.04 | 98.377
7.5 | 0.951 | 0.00973 | -0.04 | 97.803
8 | 0.98 | 0.0101 | -0.041 | 96.951
8.5 | 1.002 | 0.01056 | -0.041 | 94.891
9 | 1.018 | 0.01115 | -0.042 | 91.309
9.5 | 1.028 | 0.0117 | -0.043 | 87.83
10 | 1.031 | 0.01241 | -0.043 | 83.075
10.5 | 1.027 | 0.01312 | -0.044 | 78.323
11 | 1.015 | 0.01424 | -0.044 | 71.287
11.5 | 0.995 | 0.01552 | -0.044 | 64.16
12 | 0.939 | 0.02152 | -0.043 | 43.618
12.5 | 0.782 | 0.07815 | -0.026 | 10.006
13 | 0.75 | 0.08502 | -0.024 | 8.826
13.5 | 0.72 | 0.08843 | -0.025 | 8.14
14 | 0.684 | 0.09634 | -0.024 | 7.101
14.5 | 0.65 | 0.10301 | -0.024 | 6.305
15 | 0.615 | 0.10647 | -0.024 | 5.774

## 92. Re 7M Mach 0.10 (2)
BIGFOIL.COM POLAR EXPORT
NACA65-211 a=0.6
NACA65-211 a=0.6 |  |  |  | Cl Max: | 1.6435 | at alpha= | 17 | deg
XFOIL ncrit=9 |  |  |  | L/D Max: | 116.242 | at alpha= | 8.5 | deg
Re: | 7000000 |  |  | Cd Min: | 0.07722 | at alpha= | -19.5 | deg
Mach: | 0.1 |  |  | Cl=0 at alpha= | -1.4478 | deg
|  |  |  | @ Cl=0.1, Cd= | 0.0041665
|  |  |  | @ Cl=0.4, Cd= | 0.0047577
|  |  |  | @ Cl=0.6, Cd= | 0.0065867
alpha (deg) | Cl | Cd | Cm | Cl/Cd
-19.5 | -1.3118 | 0.07722 | -0.0368 | -16.9878
-19 | -1.4101 | 0.05333 | -0.0534 | -26.441
-18.5 | -1.4434 | 0.04341 | -0.0581 | -33.2504
-18 | -1.4582 | 0.03687 | -0.0596 | -39.5498
-17.5 | -1.4717 | 0.03144 | -0.0589 | -46.8098
-17 | -1.4789 | 0.02733 | -0.0563 | -54.1127
-15.5 | -1.4446 | 0.02161 | -0.0431 | -66.8487
-15 | -1.4216 | 0.01938 | -0.0395 | -73.354
-14.5 | -1.3904 | 0.0177 | -0.0366 | -78.5537
-14 | -1.3531 | 0.01638 | -0.0342 | -82.6068
-13.5 | -1.3104 | 0.01528 | -0.0326 | -85.7592
-13 | -1.2644 | 0.01434 | -0.0315 | -88.1729
-12.5 | -1.2161 | 0.01355 | -0.0306 | -89.7491
-12 | -1.1666 | 0.01281 | -0.0298 | -91.0695
-11.5 | -1.115 | 0.01229 | -0.0294 | -90.7242
-11 | -1.0652 | 0.01142 | -0.0287 | -93.275
-10.5 | -1.0143 | 0.01064 | -0.0281 | -95.3289
-10 | -0.9616 | 0.01007 | -0.0278 | -95.4916
-9.5 | -0.908 | 0.00957 | -0.0277 | -94.8798
-9 | -0.8537 | 0.00915 | -0.0276 | -93.3005
-8.5 | -0.7989 | 0.00877 | -0.0276 | -91.0946
-8 | -0.7432 | 0.00849 | -0.0278 | -87.5383
-7.5 | -0.6893 | 0.00789 | -0.0277 | -87.3638
-7 | -0.6337 | 0.00752 | -0.0278 | -84.2686
-6.5 | -0.5776 | 0.00721 | -0.028 | -80.111
-6 | -0.5211 | 0.00696 | -0.0283 | -74.8707
-5.5 | -0.4642 | 0.00674 | -0.0287 | -68.8724
-5 | -0.4078 | 0.00641 | -0.029 | -63.6193
-4.5 | -0.3508 | 0.00618 | -0.0294 | -56.7638
-4 | -0.2934 | 0.006 | -0.0298 | -48.9
-3.5 | -0.236 | 0.00581 | -0.0303 | -40.6196
-3 | -0.1785 | 0.00563 | -0.0308 | -31.7052
-2.5 | -0.1209 | 0.00548 | -0.0313 | -22.062
-2 | -0.0632 | 0.00531 | -0.0318 | -11.9021
-1.5 | -0.0059 | 0.00504 | -0.0323 | -1.1706
-1 | 0.0506 | 0.00456 | -0.0328 | 11.0965
-0.5 | 0.1071 | 0.00411 | -0.0334 | 26.0584
0 | 0.1629 | 0.00352 | -0.0339 | 46.2784
0.5 | 0.2205 | 0.00342 | -0.0345 | 64.4737
1 | 0.2786 | 0.00345 | -0.0351 | 80.7536
1.5 | 0.3341 | 0.00387 | -0.0355 | 86.3307
2.5 | 0.441 | 0.00531 | -0.0357 | 83.0508
3 | 0.4945 | 0.00593 | -0.0357 | 83.3895
3.5 | 0.5492 | 0.00634 | -0.0359 | 86.6246
4 | 0.6048 | 0.00661 | -0.0361 | 91.4977
4.5 | 0.6605 | 0.00682 | -0.0363 | 96.8475
5 | 0.7158 | 0.00707 | -0.0365 | 101.2447
5.5 | 0.7709 | 0.00732 | -0.0366 | 105.3142
6 | 0.8253 | 0.00762 | -0.0366 | 108.3071
6.5 | 0.8796 | 0.00789 | -0.0366 | 111.4829
7 | 0.9327 | 0.00823 | -0.0364 | 113.3293
7.5 | 0.9849 | 0.00863 | -0.036 | 114.1251
8 | 1.0368 | 0.00896 | -0.0355 | 115.7143
8.5 | 1.0857 | 0.00934 | -0.0345 | 116.242
9 | 1.1384 | 0.00985 | -0.0343 | 115.5736
9.5 | 1.1882 | 0.01042 | -0.0336 | 114.0307
10 | 1.2379 | 0.01094 | -0.033 | 113.1536
10.5 | 1.286 | 0.01154 | -0.032 | 111.4385
11 | 1.3317 | 0.01225 | -0.0307 | 108.7102
11.5 | 1.3752 | 0.01305 | -0.029 | 105.3793
12 | 1.4152 | 0.01399 | -0.0269 | 101.158
12.5 | 1.4552 | 0.01475 | -0.0247 | 98.6576
13 | 1.4831 | 0.0156 | -0.0203 | 95.0705
13.5 | 1.51 | 0.01661 | -0.0163 | 90.9091
14 | 1.536 | 0.01786 | -0.0125 | 86.0022
14.5 | 1.5613 | 0.01927 | -0.0091 | 81.0223
15 | 1.5835 | 0.02101 | -0.0057 | 75.3689
15.5 | 1.6044 | 0.02295 | -0.0026 | 69.9085
16 | 1.6224 | 0.02522 | 0.0003 | 64.3299
16.5 | 1.6328 | 0.02824 | 0.0033 | 57.8187
17 | 1.6435 | 0.0314 | 0.0057 | 52.3408
17.5 | 1.6432 | 0.03576 | 0.008 | 45.9508
18 | 1.6431 | 0.04041 | 0.0094 | 40.6607
18.5 | 1.6363 | 0.04623 | 0.0099 | 35.3948
19 | 1.6338 | 0.05208 | 0.0094 | 31.371
19.5 | 1.6407 | 0.05723 | 0.0084 | 28.6685
20 | 1.6177 | 0.06684 | 0.0054 | 24.2026

## 93. Re 7M Mach 0.25 (1)
BIGFOIL.COM POLAR EXPORT
NACA65-211 a=0.6
NACA65-211 a=0.6 |  |  |  | Cl Max: | 0.982 | at alpha= | 8.5 | deg
JavaFoil+Calcfoil stall+Eppler ext transition |  |  |  | L/D Max: | 111.555 | at alpha= | 6 | deg
Re: | 7000000 |  |  | Cd Min: | 0.00423 | at alpha= | 0.5 | deg
Mach: | 0.25 |  |  | Cl=0 at alpha= | -1.3771 | deg
|  |  |  | @ Cl=0.1, Cd= | 0.0044134
|  |  |  | @ Cl=0.4, Cd= | 0.004358
|  |  |  | @ Cl=0.6, Cd= | 0.10835
alpha (deg) | Cl | Cd | Cm | Cl/Cd
-13.5 | -0.288 | 0.09434 | -0.007 | -3.053
-13 | -0.342 | 0.08979 | -0.007 | -3.806
-12.5 | -0.39 | 0.08473 | -0.007 | -4.605
-12 | -0.433 | 0.0806 | -0.008 | -5.378
-11.5 | -0.471 | 0.07509 | -0.008 | -6.277
-11 | -0.502 | 0.07113 | -0.008 | -7.063
-10.5 | -0.527 | 0.06732 | -0.008 | -7.829
-10 | -0.545 | 0.06284 | -0.009 | -8.667
-9.5 | -0.555 | 0.05773 | -0.01 | -9.617
-9 | -0.558 | 0.05326 | -0.01 | -10.482
-8.5 | -0.683 | 0.00949 | -0.02 | -71.94
-8 | -0.667 | 0.00904 | -0.021 | -73.778
-7.5 | -0.642 | 0.00872 | -0.022 | -73.704
-7 | -0.611 | 0.00831 | -0.022 | -73.505
-6.5 | -0.572 | 0.00802 | -0.023 | -71.326
-6 | -0.528 | 0.00772 | -0.024 | -68.442
-5.5 | -0.478 | 0.00748 | -0.024 | -63.906
-5 | -0.425 | 0.00721 | -0.025 | -58.961
-4.5 | -0.37 | 0.007 | -0.025 | -52.909
-4 | -0.314 | 0.0068 | -0.026 | -46.077
-3.5 | -0.255 | 0.00663 | -0.027 | -38.509
-3 | -0.196 | 0.00645 | -0.027 | -30.431
-2.5 | -0.136 | 0.00631 | -0.028 | -21.577
-2 | -0.076 | 0.00622 | -0.029 | -12.17
-1.5 | -0.015 | 0.0045 | -0.03 | -3.314
-1 | 0.046 | 0.00444 | -0.03 | 10.396
-0.5 | 0.107 | 0.00441 | -0.031 | 24.372
0 | 0.169 | 0.00443 | -0.032 | 38.069
0.5 | 0.23 | 0.00423 | -0.032 | 54.387
1 | 0.291 | 0.00424 | -0.033 | 68.54
1.5 | 0.352 | 0.00431 | -0.034 | 81.665
2 | 0.412 | 0.00437 | -0.034 | 94.248
2.5 | 0.472 | 0.00451 | -0.035 | 104.664
3 | 0.531 | 0.00512 | -0.036 | 103.787
3.5 | 0.589 | 0.00707 | -0.036 | 83.338
4 | 0.647 | 0.0073 | -0.037 | 88.586
4.5 | 0.703 | 0.00707 | -0.038 | 99.363
5 | 0.757 | 0.00727 | -0.038 | 104.017
5.5 | 0.806 | 0.00738 | -0.039 | 109.265
6 | 0.852 | 0.00764 | -0.039 | 111.555
6.5 | 0.892 | 0.00926 | -0.04 | 96.305
7 | 0.926 | 0.00968 | -0.041 | 95.709
7.5 | 0.954 | 0.01017 | -0.041 | 93.755
8 | 0.973 | 0.01064 | -0.042 | 91.393
8.5 | 0.982 | 0.01122 | -0.043 | 87.552
9 | 0.982 | 0.01193 | -0.043 | 82.366
9.5 | 0.972 | 0.01265 | -0.044 | 76.865
10 | 0.949 | 0.01371 | -0.044 | 69.213
10.5 | 0.762 | 0.06243 | -0.026 | 12.213
11 | 0.726 | 0.06998 | -0.023 | 10.377
11.5 | 0.686 | 0.07388 | -0.023 | 9.283
12 | 0.626 | 0.0805 | -0.022 | 7.779
12.5 | 0.561 | 0.0861 | -0.023 | 6.512
13 | 0.489 | 0.09017 | -0.023 | 5.424
13.5 | 0.41 | 0.10835 | -0.02 | 3.789

## 94. Re 7M Mach 0.25 (2)
BIGFOIL.COM POLAR EXPORT
NACA65-211 a=0.6
NACA65-211 a=0.6 |  |  |  | Cl Max: | 1.4812 | at alpha= | 14.5 | deg
XFOIL ncrit=9 |  |  |  | L/D Max: | 113.705 | at alpha= | 8 | deg
Re: | 7000000 |  |  | Cd Min: | 0.24398 | at alpha= | 19.5 | deg
Mach: | 0.25 |  |  | Cl=0 at alpha= | -1.4528 | deg
|  |  |  | @ Cl=0.1, Cd= | 0.0042307
|  |  |  | @ Cl=0.4, Cd= | 0.004674
|  |  |  | @ Cl=0.6, Cd= | 0.0066176
alpha (deg) | Cl | Cd | Cm | Cl/Cd
-17.5 | -0.6764 | 0.20332 | 0.033 | -3.3268
-17 | -0.6582 | 0.19677 | 0.0287 | -3.345
-16.5 | -0.6438 | 0.18831 | 0.0241 | -3.4188
-16 | -0.6362 | 0.17735 | 0.0188 | -3.5873
-15.5 | -0.6275 | 0.16734 | 0.0136 | -3.7499
-14.5 | -1.0063 | 0.05887 | -0.055 | -17.0936
-14 | -1.028 | 0.04938 | -0.0614 | -20.8181
-13.5 | -1.1055 | 0.03703 | -0.065 | -29.8542
-13 | -1.1706 | 0.02979 | -0.0582 | -39.2951
-12.5 | -1.2062 | 0.02326 | -0.0495 | -51.8573
-12 | -1.1898 | 0.01889 | -0.0448 | -62.9857
-11.5 | -1.1484 | 0.01668 | -0.0419 | -68.8489
-11 | -1.1025 | 0.01476 | -0.0395 | -74.6951
-10.5 | -1.0519 | 0.0133 | -0.0375 | -79.0902
-10 | -0.9978 | 0.01225 | -0.036 | -81.4531
-9.5 | -0.946 | 0.01084 | -0.0342 | -87.2694
-9 | -0.8891 | 0.01013 | -0.0332 | -87.769
-8.5 | -0.8318 | 0.00951 | -0.0324 | -87.4658
-8 | -0.7734 | 0.00903 | -0.0319 | -85.6478
-7.5 | -0.7148 | 0.00861 | -0.0314 | -83.0197
-7 | -0.6581 | 0.00789 | -0.0308 | -83.4094
-6.5 | -0.5994 | 0.00749 | -0.0306 | -80.0267
-5.5 | -0.481 | 0.00687 | -0.0306 | -70.0146
-4.5 | -0.3627 | 0.00627 | -0.0309 | -57.8469
-4 | -0.3032 | 0.00607 | -0.0312 | -49.9506
-3.5 | -0.2436 | 0.00587 | -0.0315 | -41.4991
-3 | -0.1841 | 0.00568 | -0.0319 | -32.412
-2.5 | -0.1243 | 0.00552 | -0.0324 | -22.5181
-2 | -0.0647 | 0.00536 | -0.0329 | -12.0709
-1.5 | -0.0055 | 0.0051 | -0.0334 | -1.0784
-1 | 0.0528 | 0.00462 | -0.0339 | 11.4286
-0.5 | 0.111 | 0.00414 | -0.0345 | 26.8116
0 | 0.1684 | 0.00353 | -0.035 | 47.7054
0.5 | 0.2279 | 0.00343 | -0.0356 | 66.4431
1 | 0.2878 | 0.00346 | -0.0363 | 83.1792
1.5 | 0.3451 | 0.00387 | -0.0366 | 89.1731
2 | 0.3997 | 0.00467 | -0.0366 | 85.5889
2.5 | 0.4545 | 0.00541 | -0.0366 | 84.0111
3 | 0.5094 | 0.00607 | -0.0365 | 83.9209
3.5 | 0.566 | 0.00647 | -0.0366 | 87.4807
4 | 0.6236 | 0.00672 | -0.0367 | 92.7976
4.5 | 0.6812 | 0.00697 | -0.0368 | 97.7331
5 | 0.7387 | 0.0072 | -0.0368 | 102.5972
5.5 | 0.7955 | 0.00752 | -0.0366 | 105.7846
6 | 0.8523 | 0.00781 | -0.0364 | 109.1293
6.5 | 0.9084 | 0.00816 | -0.036 | 111.3235
7 | 0.9631 | 0.00859 | -0.0352 | 112.1187
7.5 | 1.0181 | 0.00898 | -0.0344 | 113.3742
8 | 1.0711 | 0.00942 | -0.0332 | 113.7049
8.5 | 1.1196 | 0.00998 | -0.031 | 112.1844
9 | 1.1755 | 0.01057 | -0.0304 | 111.211
9.5 | 1.2268 | 0.01125 | -0.0288 | 109.0489
10 | 1.2757 | 0.01204 | -0.0268 | 105.9551
10.5 | 1.3182 | 0.01321 | -0.0237 | 99.788
11 | 1.3606 | 0.01425 | -0.0206 | 95.4807
11.5 | 1.3921 | 0.01535 | -0.0155 | 90.6906
12 | 1.4177 | 0.01674 | -0.0099 | 84.6894
12.5 | 1.4406 | 0.01861 | -0.0047 | 77.41
13 | 1.4618 | 0.02079 | 0.0001 | 70.3127
13.5 | 1.4784 | 0.02346 | 0.0048 | 63.0179
14 | 1.4782 | 0.02759 | 0.0098 | 53.5774
14.5 | 1.4812 | 0.03172 | 0.0135 | 46.6961
15 | 1.4525 | 0.03901 | 0.0167 | 37.234
15.5 | 1.4336 | 0.04612 | 0.0177 | 31.0841
16 | 1.4029 | 0.05552 | 0.0164 | 25.2684
16.5 | 1.3524 | 0.06919 | 0.0108 | 19.5462
17 | 1.3224 | 0.08218 | 0.0036 | 16.0915
17.5 | 1.2709 | 0.10148 | -0.0093 | 12.5236
18 | 1.228 | 0.12169 | -0.0228 | 10.0912
18.5 | 0.9915 | 0.18999 | -0.0665 | 5.2187
19 | 0.9335 | 0.22359 | -0.0842 | 4.1751
19.5 | 0.9257 | 0.24398 | -0.0932 | 3.7942

## 95. Re 7M Mach 0.50 (1)
BIGFOIL.COM POLAR EXPORT
NACA65-211 a=0.6
NACA65-211 a=0.6 |  |  |  | Cl Max: | 1.145 | at alpha= | 20 | deg
JavaFoil+Calcfoil stall+Eppler ext transition |  |  |  | L/D Max: | 116.038 | at alpha= | 2.5 | deg
Re: | 7000000 |  |  | Cd Min: | 0.00417 | at alpha= | 1 | deg
Mach: | 0.5 |  |  | Cl=0 at alpha= | -1.3768 | deg
|  |  |  | @ Cl=0.1, Cd= | 0.0042906
|  |  |  | @ Cl=0.4, Cd= | 0.0042784
|  |  |  | @ Cl=0.6, Cd= | 0.0067409
alpha (deg) | Cl | Cd | Cm | Cl/Cd
-20 | -1.004 | 0.15026 | -0.005 | -6.682
-19.5 | -0.981 | 0.15074 | -0.005 | -6.509
-19 | -0.954 | 0.14458 | -0.005 | -6.598
-18.5 | -0.926 | 0.13968 | -0.006 | -6.629
-18 | -0.897 | 0.13464 | -0.006 | -6.662
-17.5 | -0.871 | 0.13012 | -0.006 | -6.691
-17 | -0.844 | 0.12698 | -0.006 | -6.65
-16.5 | -0.819 | 0.12188 | -0.007 | -6.721
-16 | -0.791 | 0.11667 | -0.007 | -6.782
-15.5 | -0.764 | 0.10961 | -0.007 | -6.969
-15 | -0.738 | 0.1008 | -0.008 | -7.324
-14.5 | -0.712 | 0.09494 | -0.008 | -7.496
-14 | -0.683 | 0.10256 | -0.008 | -6.662
-13.5 | -0.656 | 0.09645 | -0.008 | -6.805
-13 | -0.63 | 0.08717 | -0.009 | -7.23
-12.5 | -0.606 | 0.07779 | -0.01 | -7.792
-12 | -0.584 | 0.06864 | -0.011 | -8.509
-11.5 | -0.625 | 0.0245 | -0.017 | -25.517
-11 | -0.521 | 0.08022 | -0.009 | -6.491
-10.5 | -0.494 | 0.06855 | -0.01 | -7.209
-10 | -0.469 | 0.06165 | -0.011 | -7.603
-9.5 | -0.445 | 0.05493 | -0.013 | -8.103
-9 | -0.504 | 0.01156 | -0.022 | -43.617
-8.5 | -0.477 | 0.01031 | -0.023 | -46.293
-8 | -0.358 | 0.05529 | -0.011 | -6.483
-7.5 | -0.332 | 0.04894 | -0.011 | -6.778
-7 | -0.305 | 0.04468 | -0.012 | -6.831
-6.5 | -0.28 | 0.0403 | -0.014 | -6.944
-6 | -0.406 | 0.03991 | -0.013 | -10.168
-5.5 | -0.492 | 0.00785 | -0.027 | -62.626
-5 | -0.453 | 0.00751 | -0.028 | -60.286
-4.5 | -0.402 | 0.00757 | -0.029 | -53.1
-4 | -0.344 | 0.00727 | -0.029 | -47.413
-3.5 | -0.283 | 0.00697 | -0.03 | -40.522
-3 | -0.218 | 0.00676 | -0.031 | -32.237
-2.5 | -0.152 | 0.00619 | -0.031 | -24.521
-2 | -0.085 | 0.0064 | -0.032 | -13.201
-1.5 | -0.017 | 0.00632 | -0.033 | -2.634
-1 | 0.052 | 0.00434 | -0.034 | 11.887
-0.5 | 0.12 | 0.00427 | -0.034 | 28.136
0 | 0.188 | 0.00428 | -0.035 | 44.054
0.5 | 0.257 | 0.00433 | -0.036 | 59.322
1 | 0.325 | 0.00417 | -0.037 | 77.99
1.5 | 0.393 | 0.00427 | -0.037 | 92.162
2 | 0.46 | 0.00435 | -0.038 | 105.67
2.5 | 0.526 | 0.00454 | -0.039 | 116.038
3 | 0.591 | 0.00671 | -0.04 | 88.066
3.5 | 0.655 | 0.00693 | -0.04 | 94.437
4 | 0.716 | 0.00835 | -0.041 | 85.71
4.5 | 0.773 | 0.00879 | -0.042 | 87.989
5 | 0.825 | 0.00927 | -0.043 | 89.014
5.5 | 0.862 | 0.00985 | -0.043 | 87.48
6 | 0.876 | 0.01048 | -0.044 | 83.543
6.5 | 0.836 | 0.01143 | -0.045 | 73.11
7 | 0.451 | 0.04531 | -0.023 | 9.956
7.5 | 0.584 | 0.01255 | -0.046 | 46.538
8 | 0.614 | 0.01332 | -0.046 | 46.108
8.5 | 0.53 | 0.05469 | -0.023 | 9.696
9 | 0.556 | 0.05924 | -0.023 | 9.391
9.5 | 0.707 | 0.01517 | -0.048 | 46.576
10 | 0.734 | 0.01684 | -0.049 | 43.564
10.5 | 0.639 | 0.06633 | -0.028 | 9.637
11 | 0.662 | 0.07457 | -0.025 | 8.875
11.5 | 0.824 | 0.01921 | -0.05 | 42.871
12 | 0.744 | 0.06165 | -0.038 | 12.063
12.5 | 0.745 | 0.08195 | -0.03 | 9.092
13 | 0.769 | 0.08925 | -0.03 | 8.621
13.5 | 0.795 | 0.09659 | -0.03 | 8.235
14 | 0.821 | 0.09418 | -0.031 | 8.722
14.5 | 0.847 | 0.10159 | -0.031 | 8.334
15 | 0.873 | 0.10746 | -0.032 | 8.122
15.5 | 0.902 | 0.1128 | -0.034 | 7.995
16 | 0.924 | 0.11536 | -0.032 | 8.008
16.5 | 0.949 | 0.12028 | -0.033 | 7.893
17 | 0.978 | 0.12671 | -0.035 | 7.716
17.5 | 1.008 | 0.12857 | -0.037 | 7.837
18 | 1.035 | 0.13617 | -0.038 | 7.6
18.5 | 1.053 | 0.14067 | -0.036 | 7.489
19 | 1.081 | 0.14279 | -0.037 | 7.569
19.5 | 1.113 | 0.1459 | -0.04 | 7.627
20 | 1.145 | 0.14692 | -0.042 | 7.794

## 96. Re 7M Mach 0.50 (2)
BIGFOIL.COM POLAR EXPORT
NACA65-211 a=0.6
NACA65-211 a=0.6 |  |  |  | Cl Max: | 1.0616 | at alpha= | 8 | deg
XFOIL ncrit=9 |  |  |  | L/D Max: | 105.976 | at alpha= | 5.5 | deg
Re: | 7000000 |  |  | Cd Min: | 0.27052 | at alpha= | -20 | deg
Mach: | 0.5 |  |  | Cl=0 at alpha= | -1.4751 | deg
|  |  |  | @ Cl=0.1, Cd= | 0.0044857
|  |  |  | @ Cl=0.4, Cd= | 0.0039542
|  |  |  | @ Cl=0.6, Cd= | 0.0067649
alpha (deg) | Cl | Cd | Cm | Cl/Cd
-20 | -0.8221 | 0.27052 | 0.0705 | -3.039
-19.5 | -0.8002 | 0.26175 | 0.0651 | -3.0571
-19 | -0.778 | 0.25303 | 0.0597 | -3.0747
-18.5 | -0.7559 | 0.24422 | 0.0544 | -3.0952
-18 | -0.7345 | 0.2352 | 0.049 | -3.1229
-17.5 | -0.7127 | 0.22641 | 0.0438 | -3.1478
-17 | -0.6919 | 0.21738 | 0.0385 | -3.1829
-16.5 | -0.6726 | 0.20774 | 0.0331 | -3.2377
-16 | -0.6528 | 0.19894 | 0.0279 | -3.2814
-15.5 | -0.6325 | 0.19029 | 0.0228 | -3.3239
-14 | -0.5792 | 0.16274 | 0.0072 | -3.5591
-13.5 | -0.5633 | 0.15466 | 0.0032 | -3.6422
-13 | -0.5534 | 0.14428 | -0.0024 | -3.8356
-12 | -0.5254 | 0.12678 | -0.0123 | -4.1442
-11 | -0.5138 | 0.10657 | -0.0237 | -4.8212
-10.5 | -0.5103 | 0.09689 | -0.0294 | -5.2668
-10 | -0.5134 | 0.0865 | -0.0357 | -5.9353
-9.5 | -0.5171 | 0.07648 | -0.042 | -6.7612
-9 | -0.527 | 0.06548 | -0.0498 | -8.0483
-8.5 | -0.548 | 0.05234 | -0.0619 | -10.47
-8 | -0.5786 | 0.04442 | -0.0648 | -13.0257
-7.5 | -0.611 | 0.03808 | -0.0603 | -16.0452
-7 | -0.6194 | 0.03042 | -0.0566 | -20.3616
-6.5 | -0.619 | 0.02135 | -0.0517 | -28.993
-6 | -0.6015 | 0.01235 | -0.0464 | -48.7045
-5.5 | -0.5477 | 0.00909 | -0.0428 | -60.253
-5 | -0.4839 | 0.00771 | -0.0403 | -62.7626
-4.5 | -0.4155 | 0.00704 | -0.0389 | -59.0199
-4 | -0.3471 | 0.00648 | -0.0379 | -53.5648
-3.5 | -0.2777 | 0.00617 | -0.0376 | -45.0081
-3 | -0.2085 | 0.00592 | -0.0375 | -35.2196
-2.5 | -0.1399 | 0.00569 | -0.0376 | -24.587
-2 | -0.0714 | 0.00551 | -0.0379 | -12.9583
-1.5 | -0.0033 | 0.00534 | -0.0383 | -0.61798
-1 | 0.063 | 0.00485 | -0.0387 | 12.9897
0 | 0.193 | 0.00357 | -0.0398 | 54.0616
0.5 | 0.2609 | 0.00348 | -0.0405 | 74.9713
1 | 0.3294 | 0.00352 | -0.0412 | 93.5795
1.5 | 0.3952 | 0.00387 | -0.0415 | 102.1189
2 | 0.4545 | 0.00491 | -0.0411 | 92.5662
3 | 0.5741 | 0.00663 | -0.0394 | 86.5913
3.5 | 0.6394 | 0.00697 | -0.039 | 91.736
4 | 0.7054 | 0.00727 | -0.0384 | 97.0289
4.5 | 0.7714 | 0.00759 | -0.0374 | 101.6337
5 | 0.8359 | 0.00805 | -0.0359 | 103.8385
5.5 | 0.9008 | 0.0085 | -0.034 | 105.9765
6 | 0.9629 | 0.00912 | -0.0312 | 105.5811
6.5 | 1.0162 | 0.0102 | -0.0265 | 99.6275
7 | 1.0496 | 0.01218 | -0.0187 | 86.1741
7.5 | 1.0586 | 0.01583 | -0.008 | 66.873
8 | 1.0616 | 0.02306 | 0.0001 | 46.0364
8.5 | 1.0342 | 0.02969 | 0.0097 | 34.8333
9 | 0.9982 | 0.03691 | 0.0161 | 27.0442
9.5 | 0.965 | 0.04474 | 0.0185 | 21.5691
10 | 0.9294 | 0.05424 | 0.0171 | 17.135
10.5 | 0.8937 | 0.06587 | 0.0115 | 13.5676
11 | 0.8653 | 0.07973 | 0.0019 | 10.8529
11.5 | 0.8488 | 0.09681 | -0.0104 | 8.7677
12 | 0.8371 | 0.11105 | -0.0194 | 7.538
12.5 | 0.83 | 0.12433 | -0.0275 | 6.6758
13 | 0.8259 | 0.13739 | -0.0353 | 6.0114

## 97. Re 8M Mach 0.00 (1)
BIGFOIL.COM POLAR EXPORT
NACA65-211 a=0.6
NACA65-211 a=0.6 |  |  |  | Cl Max: | 1.041 | at alpha= | 10 | deg
JavaFoil+Calcfoil stall+Eppler ext transition |  |  |  | L/D Max: | 118.483 | at alpha= | 7 | deg
Re: | 8000000 |  |  | Cd Min: | 0.00423 | at alpha= | 1 | deg
Mach: | 0 |  |  | Cl=0 at alpha= | -1.3814 | deg
|  |  |  | @ Cl=0.1, Cd= | 0.0043914
|  |  |  | @ Cl=0.4, Cd= | 0.0043871
|  |  |  | @ Cl=0.6, Cd= | 0.0069139
alpha (deg) | Cl | Cd | Cm | Cl/Cd
-15 | -0.543 | 0.10595 | -0.006 | -5.129
-14.5 | -0.56 | 0.10213 | -0.006 | -5.485
-14 | -0.576 | 0.09569 | -0.006 | -6.025
-13.5 | -0.591 | 0.08965 | -0.007 | -6.594
-13 | -0.603 | 0.08723 | -0.007 | -6.913
-12.5 | -0.614 | 0.0805 | -0.007 | -7.623
-12 | -0.622 | 0.07566 | -0.008 | -8.218
-11.5 | -0.627 | 0.07081 | -0.008 | -8.852
-11 | -0.63 | 0.065 | -0.009 | -9.694
-10.5 | -0.63 | 0.05929 | -0.01 | -10.631
-10 | -0.763 | 0.01013 | -0.018 | -75.281
-9.5 | -0.752 | 0.00981 | -0.018 | -76.672
-9 | -0.733 | 0.00916 | -0.019 | -80.082
-8.5 | -0.709 | 0.00883 | -0.02 | -80.308
-8 | -0.68 | 0.00843 | -0.02 | -80.649
-7.5 | -0.646 | 0.00814 | -0.021 | -79.332
-7 | -0.607 | 0.00791 | -0.022 | -76.768
-6.5 | -0.564 | 0.0076 | -0.022 | -74.284
-6 | -0.518 | 0.00741 | -0.023 | -69.921
-5.5 | -0.467 | 0.00712 | -0.023 | -65.606
-5 | -0.414 | 0.00694 | -0.024 | -59.715
-4.5 | -0.36 | 0.00674 | -0.025 | -53.426
-4 | -0.304 | 0.00658 | -0.025 | -46.261
-3.5 | -0.248 | 0.0064 | -0.026 | -38.689
-3 | -0.19 | 0.00625 | -0.027 | -30.413
-2.5 | -0.132 | 0.00617 | -0.027 | -21.408
-2 | -0.073 | 0.00604 | -0.028 | -12.158
-1.5 | -0.014 | 0.0047 | -0.029 | -3.07
-1 | 0.045 | 0.00441 | -0.029 | 10.136
-0.5 | 0.104 | 0.00439 | -0.03 | 23.681
0 | 0.163 | 0.00439 | -0.031 | 37.179
0.5 | 0.223 | 0.00439 | -0.031 | 50.638
1 | 0.282 | 0.00423 | -0.032 | 66.614
1.5 | 0.341 | 0.00426 | -0.032 | 79.962
2 | 0.399 | 0.00438 | -0.033 | 90.97
2.5 | 0.457 | 0.00479 | -0.034 | 95.443
3 | 0.514 | 0.00513 | -0.034 | 100.206
3.5 | 0.571 | 0.0068 | -0.035 | 83.948
4 | 0.627 | 0.00702 | -0.036 | 89.383
4.5 | 0.682 | 0.00726 | -0.036 | 93.917
5 | 0.735 | 0.00742 | -0.037 | 99.183
5.5 | 0.786 | 0.00702 | -0.038 | 111.966
6 | 0.833 | 0.00724 | -0.038 | 114.958
6.5 | 0.876 | 0.00746 | -0.039 | 117.469
7 | 0.916 | 0.00773 | -0.04 | 118.483
7.5 | 0.95 | 0.00946 | -0.04 | 100.492
8 | 0.98 | 0.00991 | -0.041 | 98.912
8.5 | 1.004 | 0.01024 | -0.041 | 98.117
9 | 1.023 | 0.01078 | -0.042 | 94.86
9.5 | 1.035 | 0.01132 | -0.042 | 91.441
10 | 1.041 | 0.01195 | -0.043 | 87.068
10.5 | 1.041 | 0.0125 | -0.043 | 83.324
11 | 1.034 | 0.01352 | -0.044 | 76.508
11.5 | 1.018 | 0.01474 | -0.044 | 69.077
12 | 0.992 | 0.01603 | -0.044 | 61.871
12.5 | 0.812 | 0.07409 | -0.028 | 10.958
13 | 0.791 | 0.07567 | -0.03 | 10.449
13.5 | 0.753 | 0.08818 | -0.025 | 8.535
14 | 0.723 | 0.0943 | -0.025 | 7.664
14.5 | 0.692 | 0.09989 | -0.025 | 6.926
15 | 0.66 | 0.10549 | -0.025 | 6.26

## 98. Re 8M Mach 0.00 (2)
BIGFOIL.COM POLAR EXPORT
NACA65-211 a=0.6
NACA65-211 a=0.6 |  |  |  | Cl Max: | 1.7006 | at alpha= | 20 | deg
XFOIL ncrit=9 |  |  |  | L/D Max: | 119.647 | at alpha= | 8.5 | deg
Re: | 8000000 |  |  | Cd Min: | 0.05239 | at alpha= | 20 | deg
Mach: | 0 |  |  | Cl=0 at alpha= | -1.4467 | deg
|  |  |  | @ Cl=0.1, Cd= | 0.0042163
|  |  |  | @ Cl=0.4, Cd= | 0.0048971
|  |  |  | @ Cl=0.6, Cd= | 0.0064592
alpha (deg) | Cl | Cd | Cm | Cl/Cd
-20 | -1.5174 | 0.04815 | -0.0534 | -31.514
-19.5 | -1.538 | 0.04048 | -0.0562 | -37.9941
-19 | -1.549 | 0.03471 | -0.0568 | -44.6269
-18.5 | -1.5492 | 0.03065 | -0.0561 | -50.5449
-18 | -1.5449 | 0.02744 | -0.0542 | -56.301
-17.5 | -1.5401 | 0.0247 | -0.0511 | -62.3522
-17 | -1.5331 | 0.02251 | -0.0469 | -68.1075
-16.5 | -1.5181 | 0.02122 | -0.0422 | -71.541
-15.5 | -1.4629 | 0.01854 | -0.036 | -78.9051
-15 | -1.4291 | 0.01709 | -0.0337 | -83.622
-14.5 | -1.3935 | 0.01587 | -0.0313 | -87.8072
-14 | -1.3517 | 0.01484 | -0.0299 | -91.0849
-13.5 | -1.3068 | 0.01397 | -0.029 | -93.5433
-13 | -1.2596 | 0.01323 | -0.0283 | -95.2079
-12.5 | -1.2108 | 0.01258 | -0.0278 | -96.248
-12 | -1.161 | 0.01197 | -0.0274 | -96.9925
-11.5 | -1.1098 | 0.01148 | -0.0271 | -96.6725
-11 | -1.0596 | 0.01077 | -0.0268 | -98.3844
-10.5 | -1.0088 | 0.01009 | -0.0264 | -99.9802
-10 | -0.9565 | 0.00955 | -0.0263 | -100.1571
-9.5 | -0.9033 | 0.00911 | -0.0263 | -99.1548
-9 | -0.8493 | 0.00873 | -0.0264 | -97.2852
-8.5 | -0.7949 | 0.00839 | -0.0266 | -94.7437
-8 | -0.7397 | 0.00813 | -0.0269 | -90.984
-7.5 | -0.6856 | 0.00762 | -0.0269 | -89.9738
-7 | -0.6305 | 0.00727 | -0.0271 | -86.7263
-6.5 | -0.5748 | 0.00697 | -0.0274 | -82.4677
-6 | -0.5187 | 0.00674 | -0.0278 | -76.9585
-5.5 | -0.4622 | 0.00653 | -0.0282 | -70.781
-5 | -0.4059 | 0.00625 | -0.0286 | -64.944
-4.5 | -0.3493 | 0.00601 | -0.029 | -58.1198
-4 | -0.2923 | 0.00585 | -0.0295 | -49.9658
-3.5 | -0.2351 | 0.00567 | -0.03 | -41.4638
-2.5 | -0.1206 | 0.00535 | -0.031 | -22.5421
-2 | -0.0632 | 0.0052 | -0.0316 | -12.1538
-1.5 | -0.006 | 0.00496 | -0.0321 | -1.2097
-1 | 0.0503 | 0.00456 | -0.0326 | 11.0307
-0.5 | 0.1067 | 0.00417 | -0.0332 | 25.5875
0 | 0.1623 | 0.00357 | -0.0338 | 45.4622
0.5 | 0.2193 | 0.00338 | -0.0343 | 64.8817
1 | 0.2769 | 0.00343 | -0.0349 | 80.7289
1.5 | 0.3309 | 0.00408 | -0.0352 | 81.1029
2 | 0.3845 | 0.00473 | -0.0354 | 81.2896
2.5 | 0.4383 | 0.00531 | -0.0356 | 82.5424
3 | 0.4921 | 0.00586 | -0.0357 | 83.9761
3.5 | 0.547 | 0.00622 | -0.0359 | 87.9421
4 | 0.6024 | 0.00647 | -0.0361 | 93.1066
4.5 | 0.6579 | 0.00667 | -0.0364 | 98.6357
5 | 0.7131 | 0.0069 | -0.0367 | 103.3478
5.5 | 0.7679 | 0.00714 | -0.0369 | 107.549
6 | 0.8222 | 0.00742 | -0.037 | 110.8086
6.5 | 0.8763 | 0.00767 | -0.0371 | 114.2503
7 | 0.9293 | 0.00802 | -0.037 | 115.8728
7.5 | 0.9818 | 0.00836 | -0.0368 | 117.4402
8 | 1.034 | 0.00868 | -0.0366 | 119.1244
8.5 | 1.084 | 0.00906 | -0.0359 | 119.6468
9 | 1.13 | 0.0095 | -0.0344 | 118.9474
9.5 | 1.1845 | 0.00999 | -0.0349 | 118.5686
10 | 1.2343 | 0.01047 | -0.0345 | 117.8892
10.5 | 1.2827 | 0.01101 | -0.0338 | 116.5032
11 | 1.3288 | 0.01168 | -0.0328 | 113.7671
11.5 | 1.3732 | 0.0124 | -0.0315 | 110.7419
12 | 1.4152 | 0.01322 | -0.0299 | 107.0499
12.5 | 1.4573 | 0.0139 | -0.0283 | 104.8417
13 | 1.4959 | 0.01466 | -0.0262 | 102.0396
13.5 | 1.5227 | 0.01546 | -0.0219 | 98.4929
14 | 1.5483 | 0.01646 | -0.0179 | 94.0644
14.5 | 1.5738 | 0.01764 | -0.0143 | 89.2177
15 | 1.5973 | 0.01908 | -0.0109 | 83.7159
15.5 | 1.6195 | 0.0207 | -0.0077 | 78.2367
16 | 1.6402 | 0.02254 | -0.0048 | 72.7684
16.5 | 1.6539 | 0.02503 | -0.0016 | 66.0767
17 | 1.6701 | 0.02745 | 0.0008 | 60.8415
17.5 | 1.6788 | 0.03064 | 0.0033 | 54.7911
18 | 1.6879 | 0.03396 | 0.0052 | 49.7026
20 | 1.7006 | 0.05239 | 0.007 | 32.4604

## 99. Re 8M Mach 0.10 (1)
BIGFOIL.COM POLAR EXPORT
NACA65-211 a=0.6
NACA65-211 a=0.6 |  |  |  | Cl Max: | 1.032 | at alpha= | 10 | deg
JavaFoil+Calcfoil stall+Eppler ext transition |  |  |  | L/D Max: | 117.43 | at alpha= | 7 | deg
Re: | 8000000 |  |  | Cd Min: | 0.00424 | at alpha= | 1 | deg
Mach: | 0.1 |  |  | Cl=0 at alpha= | -1.375 | deg
|  |  |  | @ Cl=0.1, Cd= | 0.0043825
|  |  |  | @ Cl=0.4, Cd= | 0.0043681
|  |  |  | @ Cl=0.6, Cd= | 0.0068982
alpha (deg) | Cl | Cd | Cm | Cl/Cd
-15 | -0.505 | 0.1074 | -0.006 | -4.698
-14.5 | -0.525 | 0.10224 | -0.006 | -5.13
-14 | -0.544 | 0.09574 | -0.006 | -5.682
-13.5 | -0.562 | 0.09066 | -0.007 | -6.2
-13 | -0.578 | 0.08561 | -0.007 | -6.749
-12.5 | -0.591 | 0.0813 | -0.007 | -7.274
-12 | -0.602 | 0.07662 | -0.008 | -7.864
-11.5 | -0.61 | 0.07159 | -0.008 | -8.526
-11 | -0.616 | 0.0665 | -0.009 | -9.265
-10.5 | -0.618 | 0.06099 | -0.01 | -10.135
-10 | -0.748 | 0.01048 | -0.018 | -71.407
-9.5 | -0.746 | 0.00989 | -0.019 | -75.386
-9 | -0.729 | 0.00925 | -0.019 | -78.859
-8.5 | -0.707 | 0.00887 | -0.02 | -79.729
-8 | -0.679 | 0.00853 | -0.02 | -79.571
-7.5 | -0.646 | 0.00822 | -0.021 | -78.574
-7 | -0.608 | 0.00792 | -0.022 | -76.812
-6.5 | -0.566 | 0.00768 | -0.022 | -73.634
-6 | -0.52 | 0.00741 | -0.023 | -70.154
-5.5 | -0.469 | 0.00719 | -0.024 | -65.273
-5 | -0.416 | 0.00699 | -0.024 | -59.52
-4.5 | -0.362 | 0.00681 | -0.025 | -53.091
-4 | -0.306 | 0.00659 | -0.025 | -46.408
-3.5 | -0.249 | 0.00644 | -0.026 | -38.656
-3 | -0.191 | 0.00624 | -0.027 | -30.622
-2.5 | -0.133 | 0.00615 | -0.027 | -21.563
-2 | -0.074 | 0.00607 | -0.028 | -12.144
-1.5 | -0.015 | 0.00469 | -0.029 | -3.093
-1 | 0.045 | 0.00441 | -0.029 | 10.175
-0.5 | 0.105 | 0.00438 | -0.03 | 23.863
0 | 0.164 | 0.0044 | -0.031 | 37.295
0.5 | 0.224 | 0.00443 | -0.031 | 50.466
1 | 0.283 | 0.00424 | -0.032 | 66.671
1.5 | 0.342 | 0.00426 | -0.033 | 80.35
2 | 0.401 | 0.00437 | -0.033 | 91.755
2.5 | 0.459 | 0.00479 | -0.034 | 95.864
3 | 0.517 | 0.00517 | -0.035 | 99.895
3.5 | 0.574 | 0.00681 | -0.035 | 84.272
4 | 0.63 | 0.007 | -0.036 | 89.981
4.5 | 0.685 | 0.00725 | -0.037 | 94.472
5 | 0.739 | 0.00752 | -0.037 | 98.264
5.5 | 0.789 | 0.00702 | -0.038 | 112.419
6 | 0.836 | 0.00732 | -0.038 | 114.12
6.5 | 0.879 | 0.00753 | -0.039 | 116.66
7 | 0.918 | 0.00782 | -0.04 | 117.43
7.5 | 0.952 | 0.00952 | -0.04 | 100.02
8 | 0.98 | 0.00999 | -0.041 | 98.143
8.5 | 1.003 | 0.01032 | -0.042 | 97.136
9 | 1.019 | 0.01091 | -0.042 | 93.396
9.5 | 1.029 | 0.01144 | -0.043 | 89.887
10 | 1.032 | 0.01214 | -0.043 | 84.981
10.5 | 1.029 | 0.01279 | -0.044 | 80.4
11 | 1.017 | 0.01382 | -0.044 | 73.621
11.5 | 0.999 | 0.01491 | -0.044 | 66.962
12 | 0.958 | 0.01757 | -0.044 | 54.536
12.5 | 0.784 | 0.07635 | -0.027 | 10.274
13 | 0.751 | 0.08404 | -0.025 | 8.939
13.5 | 0.721 | 0.0873 | -0.026 | 8.259
14 | 0.685 | 0.09575 | -0.024 | 7.149
14.5 | 0.65 | 0.10207 | -0.024 | 6.366
15 | 0.615 | 0.10648 | -0.025 | 5.777

## 100. Re 8M Mach 0.10 (2)
BIGFOIL.COM POLAR EXPORT
NACA65-211 a=0.6
NACA65-211 a=0.6 |  |  |  | Cl Max: | 1.6772 | at alpha= | 19.5 | deg
XFOIL ncrit=9 |  |  |  | L/D Max: | 119.072 | at alpha= | 8.5 | deg
Re: | 8000000 |  |  | Cd Min: | 0.06078 | at alpha= | 20 | deg
Mach: | 0.1 |  |  | Cl=0 at alpha= | -1.4471 | deg
|  |  |  | @ Cl=0.1, Cd= | 0.0042209
|  |  |  | @ Cl=0.4, Cd= | 0.0048742
|  |  |  | @ Cl=0.6, Cd= | 0.0064636
alpha (deg) | Cl | Cd | Cm | Cl/Cd
-19.5 | -1.4275 | 0.0575 | -0.0513 | -24.8261
-19 | -1.4667 | 0.04619 | -0.0574 | -31.7536
-18.5 | -1.4904 | 0.03839 | -0.0598 | -38.8226
-18 | -1.4996 | 0.03305 | -0.0598 | -45.3737
-17.5 | -1.5055 | 0.02874 | -0.058 | -52.3834
-17 | -1.5066 | 0.02543 | -0.0547 | -59.245
-16.5 | -1.4963 | 0.02336 | -0.0507 | -64.0539
-16 | -1.488 | 0.02164 | -0.045 | -68.7616
-15.5 | -1.4621 | 0.02031 | -0.0413 | -71.9892
-15 | -1.426 | 0.01877 | -0.0394 | -75.9723
-14.5 | -1.3977 | 0.01729 | -0.0355 | -80.8386
-14 | -1.3594 | 0.01588 | -0.0334 | -85.6045
-13.5 | -1.3164 | 0.01472 | -0.0319 | -89.4293
-13 | -1.27 | 0.01379 | -0.0307 | -92.0957
-12.5 | -1.2213 | 0.01301 | -0.0299 | -93.8739
-12 | -1.1712 | 0.01231 | -0.0292 | -95.1422
-11.5 | -1.1195 | 0.01175 | -0.0288 | -95.2766
-11 | -1.0671 | 0.01123 | -0.0285 | -95.0223
-10.5 | -1.0167 | 0.01036 | -0.0278 | -98.1371
-10 | -0.9641 | 0.00975 | -0.0275 | -98.8821
-9.5 | -0.9105 | 0.00926 | -0.0273 | -98.3261
-9 | -0.856 | 0.00883 | -0.0273 | -96.9422
-8.5 | -0.801 | 0.00846 | -0.0273 | -94.6809
-8 | -0.7453 | 0.00819 | -0.0275 | -91.0012
-7.5 | -0.6905 | 0.0077 | -0.0275 | -89.6753
-7 | -0.6349 | 0.00732 | -0.0276 | -86.735
-6.5 | -0.5788 | 0.00701 | -0.0278 | -82.5678
-6 | -0.5222 | 0.00676 | -0.0282 | -77.2485
-5.5 | -0.4652 | 0.00655 | -0.0285 | -71.0229
-5 | -0.4085 | 0.00627 | -0.0289 | -65.1515
-4.5 | -0.3514 | 0.00603 | -0.0293 | -58.2753
-4 | -0.2941 | 0.00586 | -0.0297 | -50.1877
-3.5 | -0.2365 | 0.00568 | -0.0302 | -41.6373
-3 | -0.179 | 0.00551 | -0.0307 | -32.4864
-2.5 | -0.1212 | 0.00536 | -0.0312 | -22.6119
-2 | -0.0635 | 0.00521 | -0.0318 | -12.1881
-1.5 | -0.006 | 0.00497 | -0.0323 | -1.2072
-1 | 0.0507 | 0.00456 | -0.0328 | 11.1184
-0.5 | 0.1074 | 0.00417 | -0.0334 | 25.7554
0 | 0.1633 | 0.00357 | -0.0339 | 45.7423
1 | 0.2785 | 0.00343 | -0.0351 | 81.1953
2 | 0.3868 | 0.00473 | -0.0356 | 81.7759
2.5 | 0.4408 | 0.00532 | -0.0357 | 82.8571
3 | 0.4949 | 0.00588 | -0.0358 | 84.1667
3.5 | 0.5501 | 0.00624 | -0.036 | 88.1571
4 | 0.6059 | 0.00649 | -0.0363 | 93.359
4.5 | 0.6617 | 0.0067 | -0.0365 | 98.7612
5.5 | 0.7724 | 0.00718 | -0.0369 | 107.5766
6 | 0.8272 | 0.00745 | -0.0369 | 111.0336
6.5 | 0.8816 | 0.00772 | -0.037 | 114.1969
7 | 0.9349 | 0.00808 | -0.0368 | 115.7054
7.5 | 0.988 | 0.00841 | -0.0366 | 117.4792
8 | 1.0404 | 0.00875 | -0.0362 | 118.9029
8.5 | 1.0907 | 0.00916 | -0.0355 | 119.0721
9 | 1.1362 | 0.00964 | -0.0337 | 117.8631
9.5 | 1.1921 | 0.0101 | -0.0343 | 118.0297
10 | 1.2421 | 0.01061 | -0.0336 | 117.0688
10.5 | 1.2904 | 0.01121 | -0.0327 | 115.1115
11 | 1.3361 | 0.01195 | -0.0314 | 111.8075
11.5 | 1.3798 | 0.01276 | -0.0297 | 108.1348
12 | 1.423 | 0.01349 | -0.0281 | 105.4855
12.5 | 1.4642 | 0.01424 | -0.0261 | 102.823
13 | 1.4969 | 0.01506 | -0.0225 | 99.3958
13.5 | 1.5224 | 0.01601 | -0.018 | 95.0906
14 | 1.5476 | 0.01721 | -0.014 | 89.9245
14.5 | 1.5722 | 0.01861 | -0.0103 | 84.4815
15 | 1.5944 | 0.0203 | -0.0068 | 78.5419
15.5 | 1.6148 | 0.02222 | -0.0035 | 72.6733
16 | 1.6328 | 0.02444 | -0.0004 | 66.8085
16.5 | 1.6421 | 0.02749 | 0.0029 | 59.7344
17 | 1.6517 | 0.03068 | 0.0054 | 53.8364
17.5 | 1.6685 | 0.03342 | 0.0071 | 49.9252
18 | 1.6727 | 0.03749 | 0.0088 | 44.6172
18.5 | 1.669 | 0.04267 | 0.0099 | 39.1141
19 | 1.67 | 0.04782 | 0.01 | 34.9226
19.5 | 1.6772 | 0.05266 | 0.0095 | 31.8496
20 | 1.6612 | 0.06078 | 0.0076 | 27.3314

## 101. Re 8M Mach 0.25 (1)
BIGFOIL.COM POLAR EXPORT
NACA65-211 a=0.6
NACA65-211 a=0.6 |  |  |  | Cl Max: | 0.983 | at alpha= | 8.5 | deg
JavaFoil+Calcfoil stall+Eppler ext transition |  |  |  | L/D Max: | 115.529 | at alpha= | 6.5 | deg
Re: | 8000000 |  |  | Cd Min: | 0.00422 | at alpha= | 0.5 | deg
Mach: | 0.25 |  |  | Cl=0 at alpha= | -1.3771 | deg
|  |  |  | @ Cl=0.1, Cd= | 0.0044046
|  |  |  | @ Cl=0.4, Cd= | 0.004366
|  |  |  | @ Cl=0.6, Cd= | 0.10649
alpha (deg) | Cl | Cd | Cm | Cl/Cd
-13.5 | -0.288 | 0.09333 | -0.007 | -3.087
-13 | -0.342 | 0.08925 | -0.007 | -3.83
-12.5 | -0.39 | 0.08445 | -0.007 | -4.621
-12 | -0.434 | 0.0791 | -0.008 | -5.481
-11.5 | -0.471 | 0.07412 | -0.008 | -6.36
-11 | -0.503 | 0.07058 | -0.008 | -7.121
-10.5 | -0.527 | 0.0666 | -0.009 | -7.917
-10 | -0.545 | 0.0622 | -0.009 | -8.76
-9.5 | -0.556 | 0.05716 | -0.01 | -9.724
-9 | -0.56 | 0.05221 | -0.011 | -10.72
-8.5 | -0.683 | 0.00933 | -0.02 | -73.216
-8 | -0.667 | 0.00886 | -0.021 | -75.293
-7.5 | -0.642 | 0.00855 | -0.022 | -75.111
-7 | -0.611 | 0.00811 | -0.022 | -75.31
-6.5 | -0.572 | 0.00788 | -0.023 | -72.648
-6 | -0.528 | 0.00757 | -0.024 | -69.825
-5.5 | -0.478 | 0.00735 | -0.024 | -65.041
-5 | -0.425 | 0.00707 | -0.025 | -60.162
-4.5 | -0.37 | 0.00687 | -0.025 | -53.901
-4 | -0.314 | 0.00667 | -0.026 | -46.981
-3.5 | -0.255 | 0.0065 | -0.027 | -39.288
-3 | -0.196 | 0.00632 | -0.027 | -31.035
-2.5 | -0.136 | 0.00622 | -0.028 | -21.901
-2 | -0.076 | 0.00612 | -0.029 | -12.388
-1.5 | -0.015 | 0.00471 | -0.03 | -3.162
-1 | 0.046 | 0.00444 | -0.03 | 10.396
-0.5 | 0.107 | 0.0044 | -0.031 | 24.401
0 | 0.169 | 0.00442 | -0.032 | 38.167
0.5 | 0.23 | 0.00422 | -0.032 | 54.411
1 | 0.291 | 0.00426 | -0.033 | 68.291
1.5 | 0.352 | 0.00427 | -0.034 | 82.449
2 | 0.412 | 0.00439 | -0.034 | 93.78
2.5 | 0.472 | 0.00488 | -0.035 | 96.605
3 | 0.531 | 0.00527 | -0.036 | 100.799
3.5 | 0.589 | 0.00691 | -0.036 | 85.213
4 | 0.647 | 0.00714 | -0.037 | 90.61
4.5 | 0.703 | 0.00741 | -0.038 | 94.795
5 | 0.757 | 0.00713 | -0.038 | 106.116
5.5 | 0.806 | 0.00722 | -0.039 | 111.65
6 | 0.852 | 0.00747 | -0.04 | 114.041
6.5 | 0.893 | 0.00773 | -0.04 | 115.529
7 | 0.927 | 0.00949 | -0.041 | 97.688
7.5 | 0.954 | 0.00998 | -0.041 | 95.64
8 | 0.973 | 0.0105 | -0.042 | 92.669
8.5 | 0.983 | 0.01098 | -0.043 | 89.589
9 | 0.983 | 0.01167 | -0.043 | 84.252
9.5 | 0.973 | 0.01236 | -0.044 | 78.747
10 | 0.951 | 0.01336 | -0.044 | 71.159
10.5 | 0.772 | 0.05752 | -0.029 | 13.419
11 | 0.727 | 0.06892 | -0.024 | 10.553
11.5 | 0.687 | 0.07297 | -0.024 | 9.411
12 | 0.626 | 0.08053 | -0.023 | 7.78
12.5 | 0.561 | 0.08502 | -0.023 | 6.598
13 | 0.489 | 0.08962 | -0.023 | 5.458
13.5 | 0.411 | 0.10649 | -0.02 | 3.855

## 102. Re 8M Mach 0.25 (2)
BIGFOIL.COM POLAR EXPORT
NACA65-211 a=0.6
NACA65-211 a=0.6 |  |  |  | Cl Max: | 1.505 | at alpha= | 14 | deg
XFOIL ncrit=9 |  |  |  | L/D Max: | 116.764 | at alpha= | 8 | deg
Re: | 8000000 |  |  | Cd Min: | 0.20587 | at alpha= | 19 | deg
Mach: | 0.25 |  |  | Cl=0 at alpha= | -1.4521 | deg
|  |  |  | @ Cl=0.1, Cd= | 0.0042693
|  |  |  | @ Cl=0.4, Cd= | 0.004766
|  |  |  | @ Cl=0.6, Cd= | 0.0064911
alpha (deg) | Cl | Cd | Cm | Cl/Cd
-17.5 | -0.6775 | 0.20263 | 0.0328 | -3.3435
-17 | -0.6593 | 0.19608 | 0.0285 | -3.3624
-16.5 | -0.6465 | 0.18696 | 0.0236 | -3.458
-16 | -0.6446 | 0.17398 | 0.0176 | -3.705
-15.5 | -0.6481 | 0.16002 | 0.0107 | -4.0501
-15 | -0.6457 | 0.14901 | 0.0048 | -4.3333
-14.5 | -1.0178 | 0.05704 | -0.0566 | -17.8436
-14 | -1.0931 | 0.0423 | -0.0653 | -25.8416
-13.5 | -1.1209 | 0.03521 | -0.0662 | -31.8347
-13 | -1.1825 | 0.0293 | -0.0571 | -40.3584
-12.5 | -1.231 | 0.02094 | -0.0477 | -58.787
-12 | -1.2059 | 0.01721 | -0.0435 | -70.0697
-11.5 | -1.1606 | 0.01531 | -0.0408 | -75.8067
-11 | -1.1109 | 0.01378 | -0.0386 | -80.6168
-10.5 | -1.0583 | 0.01253 | -0.0368 | -84.4613
-10 | -1.0027 | 0.01164 | -0.0354 | -86.1426
-9.5 | -0.9495 | 0.01042 | -0.0338 | -91.1228
-9 | -0.8925 | 0.0097 | -0.0328 | -92.0103
-8.5 | -0.8347 | 0.00911 | -0.032 | -91.6246
-8 | -0.7762 | 0.00866 | -0.0315 | -89.6305
-7.5 | -0.7171 | 0.00827 | -0.0311 | -86.711
-7 | -0.6595 | 0.00768 | -0.0306 | -85.8724
-6.5 | -0.6008 | 0.00727 | -0.0304 | -82.641
-6 | -0.5416 | 0.00694 | -0.0303 | -78.0403
-5.5 | -0.4822 | 0.00668 | -0.0304 | -72.1856
-5 | -0.4227 | 0.00642 | -0.0306 | -65.8411
-4.5 | -0.3635 | 0.00613 | -0.0307 | -59.2985
-4 | -0.3039 | 0.00591 | -0.0311 | -51.4213
-3.5 | -0.2441 | 0.00575 | -0.0315 | -42.4522
-3 | -0.1845 | 0.00555 | -0.0319 | -33.2432
-2.5 | -0.1247 | 0.0054 | -0.0323 | -23.0926
-2 | -0.065 | 0.00525 | -0.0329 | -12.381
-1.5 | -0.0056 | 0.00502 | -0.0334 | -1.1155
-1 | 0.0529 | 0.0046 | -0.0339 | 11.5
-0.5 | 0.1113 | 0.00419 | -0.0345 | 26.5632
0 | 0.1688 | 0.00356 | -0.035 | 47.4157
0.5 | 0.228 | 0.00339 | -0.0356 | 67.2566
1 | 0.2878 | 0.00343 | -0.0363 | 83.9067
1.5 | 0.3438 | 0.00408 | -0.0365 | 84.2647
2.5 | 0.4544 | 0.00543 | -0.0366 | 83.6832
3 | 0.51 | 0.00601 | -0.0366 | 84.8586
3.5 | 0.567 | 0.00636 | -0.0367 | 89.1509
4 | 0.6249 | 0.00659 | -0.0369 | 94.8255
4.5 | 0.6826 | 0.00684 | -0.037 | 99.7953
5 | 0.7404 | 0.00706 | -0.037 | 104.8725
5.5 | 0.7973 | 0.00738 | -0.0369 | 108.0352
6 | 0.8544 | 0.00764 | -0.0367 | 111.8325
6.5 | 0.9107 | 0.00799 | -0.0363 | 113.98
7 | 0.9662 | 0.00837 | -0.0357 | 115.4361
7.5 | 1.0216 | 0.00875 | -0.0351 | 116.7543
8 | 1.0754 | 0.00921 | -0.034 | 116.7644
8.5 | 1.1259 | 0.00981 | -0.0322 | 114.7706
9 | 1.1761 | 0.01022 | -0.0303 | 115.0783
9.5 | 1.2319 | 0.01089 | -0.0296 | 113.1221
10 | 1.2812 | 0.01167 | -0.0276 | 109.7858
10.5 | 1.3263 | 0.0127 | -0.0249 | 104.4331
11 | 1.3704 | 0.01367 | -0.0219 | 100.2487
11.5 | 1.4079 | 0.01473 | -0.0179 | 95.5804
12 | 1.4328 | 0.01598 | -0.0119 | 89.6621
12.5 | 1.4569 | 0.01764 | -0.0065 | 82.5907
13 | 1.4804 | 0.01957 | -0.0016 | 75.6464
13.5 | 1.4993 | 0.02197 | 0.0032 | 68.2431
14 | 1.505 | 0.02554 | 0.0083 | 58.9272
14.5 | 1.5038 | 0.02988 | 0.0126 | 50.328
15 | 1.4869 | 0.03589 | 0.0163 | 41.4294
15.5 | 1.4584 | 0.0436 | 0.0181 | 33.4495
16 | 1.406 | 0.05507 | 0.0166 | 25.5311
16.5 | 1.3745 | 0.066 | 0.0127 | 20.8258
17 | 1.3325 | 0.08039 | 0.0049 | 16.5754
17.5 | 1.2831 | 0.09893 | -0.0074 | 12.9698
18.5 | 1.1611 | 0.1466 | -0.0383 | 7.9202
19 | 0.9789 | 0.20587 | -0.076 | 4.7549

## 103. Re 8M Mach 0.50 (1)
BIGFOIL.COM POLAR EXPORT
NACA65-211 a=0.6
NACA65-211 a=0.6 |  |  |  | Cl Max: | 1.149 | at alpha= | 20 | deg
JavaFoil+Calcfoil stall+Eppler ext transition |  |  |  | L/D Max: | 105.559 | at alpha= | 2.5 | deg
Re: | 8000000 |  |  | Cd Min: | 0.0042 | at alpha= | 1.5 | deg
Mach: | 0.5 |  |  | Cl=0 at alpha= | -1.3768 | deg
|  |  |  | @ Cl=0.1, Cd= | 0.0043059
|  |  |  | @ Cl=0.4, Cd= | 0.0042167
|  |  |  | @ Cl=0.6, Cd= | 0.0066181
alpha (deg) | Cl | Cd | Cm | Cl/Cd
-20 | -1.004 | 0.14879 | -0.005 | -6.751
-19.5 | -0.982 | 0.14883 | -0.005 | -6.597
-19 | -0.955 | 0.14211 | -0.005 | -6.723
-18.5 | -0.926 | 0.13612 | -0.006 | -6.806
-18 | -0.897 | 0.13333 | -0.006 | -6.729
-17.5 | -0.871 | 0.12894 | -0.006 | -6.753
-17 | -0.844 | 0.12588 | -0.006 | -6.709
-16.5 | -0.82 | 0.1195 | -0.007 | -6.861
-16 | -0.792 | 0.11453 | -0.007 | -6.912
-15.5 | -0.765 | 0.10736 | -0.007 | -7.121
-15 | -0.74 | 0.09927 | -0.008 | -7.453
-14.5 | -0.714 | 0.09334 | -0.008 | -7.646
-14 | -0.683 | 0.10098 | -0.008 | -6.767
-13.5 | -0.656 | 0.09472 | -0.008 | -6.931
-13 | -0.631 | 0.0861 | -0.009 | -7.327
-12.5 | -0.608 | 0.0756 | -0.01 | -8.043
-12 | -0.594 | 0.0607 | -0.012 | -9.785
-11.5 | -0.649 | 0.01683 | -0.018 | -38.568
-11 | -0.521 | 0.07819 | -0.009 | -6.66
-10.5 | -0.495 | 0.06835 | -0.01 | -7.235
-10 | -0.469 | 0.06151 | -0.011 | -7.627
-9.5 | -0.449 | 0.05177 | -0.014 | -8.669
-9 | -0.506 | 0.01111 | -0.022 | -45.592
-8.5 | -0.478 | 0.00941 | -0.023 | -50.765
-8 | -0.359 | 0.05314 | -0.011 | -6.747
-7.5 | -0.332 | 0.0484 | -0.011 | -6.856
-7 | -0.305 | 0.04461 | -0.012 | -6.846
-6.5 | -0.282 | 0.03814 | -0.016 | -7.398
-6 | -0.406 | 0.03956 | -0.013 | -10.268
-5.5 | -0.492 | 0.00773 | -0.027 | -63.618
-5 | -0.453 | 0.00779 | -0.028 | -58.113
-4.5 | -0.402 | 0.00747 | -0.029 | -53.85
-4 | -0.344 | 0.00715 | -0.029 | -48.213
-3.5 | -0.283 | 0.0069 | -0.03 | -40.947
-3 | -0.218 | 0.00667 | -0.031 | -32.69
-2.5 | -0.152 | 0.00646 | -0.031 | -23.507
-2 | -0.085 | 0.00635 | -0.032 | -13.321
-1.5 | -0.017 | 0.0062 | -0.033 | -2.686
-1 | 0.052 | 0.00432 | -0.034 | 11.923
-0.5 | 0.12 | 0.0043 | -0.034 | 27.942
0 | 0.188 | 0.0043 | -0.035 | 43.812
0.5 | 0.257 | 0.00428 | -0.036 | 59.954
1 | 0.325 | 0.00434 | -0.037 | 74.845
1.5 | 0.393 | 0.0042 | -0.037 | 93.509
2 | 0.46 | 0.00436 | -0.038 | 105.399
2.5 | 0.526 | 0.00499 | -0.039 | 105.559
3 | 0.591 | 0.00659 | -0.04 | 89.813
3.5 | 0.655 | 0.00679 | -0.04 | 96.504
4 | 0.716 | 0.00712 | -0.041 | 100.622
4.5 | 0.773 | 0.00861 | -0.042 | 89.815
5 | 0.825 | 0.00909 | -0.043 | 90.81
5.5 | 0.863 | 0.00959 | -0.043 | 89.913
6 | 0.877 | 0.01024 | -0.044 | 85.59
6.5 | 0.836 | 0.01119 | -0.045 | 74.728
7 | 0.452 | 0.04442 | -0.024 | 10.182
7.5 | 0.584 | 0.01229 | -0.046 | 47.564
8 | 0.615 | 0.0131 | -0.046 | 46.948
8.5 | 0.531 | 0.05453 | -0.024 | 9.729
9 | 0.557 | 0.05932 | -0.024 | 9.383
9.5 | 0.708 | 0.01481 | -0.048 | 47.793
10 | 0.735 | 0.01635 | -0.049 | 44.962
10.5 | 0.642 | 0.06444 | -0.03 | 9.963
11 | 0.662 | 0.07418 | -0.026 | 8.93
11.5 | 0.825 | 0.01859 | -0.05 | 44.379
12 | 0.835 | 0.02462 | -0.05 | 33.929
12.5 | 0.748 | 0.07985 | -0.032 | 9.366
13 | 0.771 | 0.08728 | -0.031 | 8.83
13.5 | 0.796 | 0.09516 | -0.031 | 8.365
14 | 0.825 | 0.09118 | -0.033 | 9.046
14.5 | 0.848 | 0.0997 | -0.032 | 8.508
15 | 0.874 | 0.10685 | -0.032 | 8.178
15.5 | 0.903 | 0.11086 | -0.034 | 8.147
16 | 0.924 | 0.11441 | -0.032 | 8.077
16.5 | 0.95 | 0.11917 | -0.033 | 7.968
17 | 0.979 | 0.12538 | -0.035 | 7.805
17.5 | 1.011 | 0.12511 | -0.038 | 8.082
18 | 1.036 | 0.13414 | -0.038 | 7.725
18.5 | 1.054 | 0.13839 | -0.036 | 7.614
19 | 1.083 | 0.14161 | -0.038 | 7.645
19.5 | 1.117 | 0.14043 | -0.041 | 7.953
20 | 1.149 | 0.14216 | -0.043 | 8.082

## 104. Re 8M Mach 0.50 (2)
BIGFOIL.COM POLAR EXPORT
NACA65-211 a=0.6
NACA65-211 a=0.6 |  |  |  | Cl Max: | 1.0716 | at alpha= | 7.5 | deg
XFOIL ncrit=9 |  |  |  | L/D Max: | 109.263 | at alpha= | 5.5 | deg
Re: | 8000000 |  |  | Cd Min: | 0.26898 | at alpha= | -20 | deg
Mach: | 0.5 |  |  | Cl=0 at alpha= | -1.473 | deg
|  |  |  | @ Cl=0.1, Cd= | 0.0045181
|  |  |  | @ Cl=0.4, Cd= | 0.0041324
|  |  |  | @ Cl=0.6, Cd= | 0.0066295
alpha (deg) | Cl | Cd | Cm | Cl/Cd
-20 | -0.8231 | 0.26898 | 0.0704 | -3.0601
-19.5 | -0.8007 | 0.26105 | 0.065 | -3.0672
-19 | -0.7783 | 0.25264 | 0.0596 | -3.0807
-18.5 | -0.7559 | 0.24447 | 0.0544 | -3.092
-18 | -0.7344 | 0.23534 | 0.049 | -3.1206
-17.5 | -0.7134 | 0.22615 | 0.0437 | -3.1545
-17 | -0.6928 | 0.21692 | 0.0384 | -3.1938
-16.5 | -0.6723 | 0.20789 | 0.0331 | -3.2339
-16 | -0.654 | 0.19824 | 0.0277 | -3.299
-15.5 | -0.6337 | 0.18967 | 0.0226 | -3.3411
-14.5 | -0.5923 | 0.17258 | 0.0121 | -3.432
-14 | -0.5827 | 0.16263 | 0.0078 | -3.583
-13.5 | -0.5663 | 0.15395 | 0.0031 | -3.6785
-13 | -0.5534 | 0.14438 | -0.0022 | -3.8329
-12.5 | -0.5384 | 0.13569 | -0.0072 | -3.9679
-12 | -0.5286 | 0.12593 | -0.0127 | -4.1976
-11.5 | -0.5202 | 0.11619 | -0.0182 | -4.4771
-11 | -0.5178 | 0.10563 | -0.0243 | -4.902
-10.5 | -0.5156 | 0.09576 | -0.0301 | -5.3843
-10 | -0.5188 | 0.08544 | -0.0364 | -6.0721
-9.5 | -0.5263 | 0.07476 | -0.0434 | -7.0399
-9 | -0.5378 | 0.06322 | -0.0519 | -8.5068
-8.5 | -0.5609 | 0.05068 | -0.0633 | -11.0675
-8 | -0.5924 | 0.04335 | -0.0648 | -13.6655
-7.5 | -0.6221 | 0.03693 | -0.06 | -16.8454
-7 | -0.6271 | 0.02947 | -0.0563 | -21.2793
-6.5 | -0.624 | 0.02061 | -0.0513 | -30.2766
-6 | -0.6083 | 0.01133 | -0.0458 | -53.6893
-5.5 | -0.5517 | 0.00859 | -0.0423 | -64.2258
-5 | -0.4864 | 0.0074 | -0.04 | -65.7297
-4.5 | -0.4172 | 0.00679 | -0.0386 | -61.4433
-4 | -0.3482 | 0.0063 | -0.0378 | -55.2698
-3.5 | -0.2785 | 0.006 | -0.0374 | -46.4167
-2.5 | -0.1404 | 0.00555 | -0.0375 | -25.2973
-2 | -0.0718 | 0.0054 | -0.0378 | -13.2963
-1.5 | -0.0036 | 0.00521 | -0.0383 | -0.69098
-1 | 0.0631 | 0.00482 | -0.0387 | 13.0913
-0.5 | 0.1291 | 0.00428 | -0.0393 | 30.1636
0 | 0.1935 | 0.00356 | -0.0398 | 54.3539
0.5 | 0.2611 | 0.00342 | -0.0405 | 76.345
1 | 0.3295 | 0.00347 | -0.0412 | 94.9568
1.5 | 0.3934 | 0.00403 | -0.0414 | 97.6179
2.5 | 0.5133 | 0.00589 | -0.0403 | 87.1477
3 | 0.5754 | 0.00651 | -0.0396 | 88.3871
3.5 | 0.6413 | 0.00683 | -0.0393 | 93.8946
4 | 0.7074 | 0.00713 | -0.0387 | 99.2146
4.5 | 0.7739 | 0.00743 | -0.0378 | 104.1588
5 | 0.8392 | 0.00785 | -0.0364 | 106.9045
5.5 | 0.9047 | 0.00828 | -0.0346 | 109.2633
6 | 0.9665 | 0.00895 | -0.0317 | 107.9888
6.5 | 1.0236 | 0.00987 | -0.0275 | 103.7082
7 | 1.0601 | 0.01175 | -0.0201 | 90.2213
7.5 | 1.0716 | 0.01542 | -0.0097 | 69.4942
8 | 1.068 | 0.02284 | -0.0005 | 46.7601
8.5 | 1.0408 | 0.02925 | 0.0093 | 35.5829
9 | 1.0057 | 0.03626 | 0.016 | 27.7358
9.5 | 0.9732 | 0.0439 | 0.0188 | 22.1686
10 | 0.9379 | 0.05318 | 0.0177 | 17.6363
10.5 | 0.9029 | 0.06446 | 0.0126 | 14.0071
11 | 0.8742 | 0.07791 | 0.0035 | 11.2206
11.5 | 0.8565 | 0.09485 | -0.0089 | 9.03
12 | 0.8458 | 0.10906 | -0.0179 | 7.7554
12.5 | 0.8381 | 0.12241 | -0.0262 | 6.8467

## 105. Re 10M Mach 0.00 (1)
BIGFOIL.COM POLAR EXPORT
NACA65-211 a=0.6
NACA65-211 a=0.6 |  |  |  | Cl Max: | 1.043 | at alpha= | 10.5 | deg
JavaFoil+Calcfoil stall+Eppler ext transition |  |  |  | L/D Max: | 122.019 | at alpha= | 7 | deg
Re: | 10000000 |  |  | Cd Min: | 0.00426 | at alpha= | 1 | deg
Mach: | 0 |  |  | Cl=0 at alpha= | -1.3814 | deg
|  |  |  | @ Cl=0.1, Cd= | 0.0044176
|  |  |  | @ Cl=0.4, Cd= | 0.0047248
|  |  |  | @ Cl=0.6, Cd= | 0.006658
alpha (deg) | Cl | Cd | Cm | Cl/Cd
-15 | -0.544 | 0.1054 | -0.006 | -5.157
-14.5 | -0.56 | 0.10072 | -0.006 | -5.564
-14 | -0.577 | 0.0944 | -0.007 | -6.11
-13.5 | -0.592 | 0.08812 | -0.007 | -6.715
-13 | -0.603 | 0.08627 | -0.007 | -6.994
-12.5 | -0.614 | 0.07971 | -0.007 | -7.705
-12 | -0.622 | 0.07449 | -0.008 | -8.354
-11.5 | -0.628 | 0.06963 | -0.008 | -9.016
-11 | -0.632 | 0.06351 | -0.009 | -9.949
-10.5 | -0.641 | 0.05233 | -0.012 | -12.248
-10 | -0.766 | 0.00956 | -0.018 | -80.071
-9.5 | -0.752 | 0.00948 | -0.018 | -79.382
-9 | -0.733 | 0.00884 | -0.019 | -82.942
-8.5 | -0.709 | 0.00852 | -0.02 | -83.223
-8 | -0.68 | 0.0082 | -0.02 | -82.94
-7.5 | -0.646 | 0.00792 | -0.021 | -81.525
-7 | -0.607 | 0.00763 | -0.022 | -79.569
-6.5 | -0.564 | 0.00741 | -0.022 | -76.112
-6 | -0.518 | 0.00715 | -0.023 | -72.402
-5.5 | -0.467 | 0.00695 | -0.023 | -67.233
-5 | -0.414 | 0.00678 | -0.024 | -61.179
-4.5 | -0.36 | 0.00659 | -0.025 | -54.671
-4 | -0.305 | 0.00642 | -0.025 | -47.411
-3.5 | -0.248 | 0.00625 | -0.026 | -39.618
-3 | -0.19 | 0.0061 | -0.027 | -31.16
-2.5 | -0.132 | 0.00602 | -0.027 | -21.923
-2 | -0.073 | 0.00589 | -0.028 | -12.461
-1.5 | -0.014 | 0.00488 | -0.029 | -2.961
-1 | 0.045 | 0.00466 | -0.029 | 9.59
-0.5 | 0.104 | 0.0044 | -0.03 | 23.656
0 | 0.163 | 0.0044 | -0.031 | 37.09
0.5 | 0.223 | 0.00444 | -0.031 | 50.066
1 | 0.282 | 0.00426 | -0.032 | 66.21
1.5 | 0.341 | 0.00434 | -0.032 | 78.514
2 | 0.399 | 0.00472 | -0.033 | 84.376
2.5 | 0.457 | 0.005 | -0.034 | 91.429
3 | 0.514 | 0.00538 | -0.034 | 95.577
3.5 | 0.571 | 0.00657 | -0.035 | 86.971
4 | 0.627 | 0.00674 | -0.036 | 93.037
4.5 | 0.682 | 0.00697 | -0.036 | 97.902
5 | 0.736 | 0.00719 | -0.037 | 102.233
5.5 | 0.786 | 0.00678 | -0.038 | 115.914
6 | 0.833 | 0.00699 | -0.038 | 119.172
6.5 | 0.876 | 0.00725 | -0.039 | 120.913
7 | 0.916 | 0.0075 | -0.04 | 122.019
7.5 | 0.951 | 0.00783 | -0.04 | 121.371
8 | 0.981 | 0.00954 | -0.041 | 102.77
8.5 | 1.005 | 0.00999 | -0.041 | 100.583
9 | 1.024 | 0.01048 | -0.042 | 97.7
9.5 | 1.036 | 0.01091 | -0.043 | 94.984
10 | 1.042 | 0.01152 | -0.043 | 90.505
10.5 | 1.043 | 0.01202 | -0.044 | 86.787
11 | 1.037 | 0.01296 | -0.044 | 80.007
11.5 | 1.022 | 0.01396 | -0.044 | 73.218
12 | 0.997 | 0.01499 | -0.045 | 66.511
12.5 | 0.831 | 0.06288 | -0.033 | 13.209
13 | 0.895 | 0.02629 | -0.043 | 34.059
13.5 | 0.755 | 0.08598 | -0.027 | 8.781
14 | 0.724 | 0.09227 | -0.026 | 7.845
14.5 | 0.693 | 0.09866 | -0.025 | 7.021
15 | 0.661 | 0.10434 | -0.025 | 6.337
15.5 | 0.629 | 0.11185 | -0.025 | 5.622

## 106. Re 10M Mach 0.00 (2)
BIGFOIL.COM POLAR EXPORT
NACA65-211 a=0.6
NACA65-211 a=0.6 |  |  |  | Cl Max: | 1.7505 | at alpha= | 19.5 | deg
XFOIL ncrit=9 |  |  |  | L/D Max: | 124.502 | at alpha= | 9.5 | deg
Re: | 10000000 |  |  | Cd Min: | 0.04659 | at alpha= | 20 | deg
Mach: | 0 |  |  | Cl=0 at alpha= | -1.4437 | deg
|  |  |  | @ Cl=0.1, Cd= | 0.0042601
|  |  |  | @ Cl=0.4, Cd= | 0.0049956
|  |  |  | @ Cl=0.6, Cd= | 0.0062542
alpha (deg) | Cl | Cd | Cm | Cl/Cd
-20 | -1.5795 | 0.0409 | -0.0563 | -38.6186
-19.5 | -1.5941 | 0.03477 | -0.0571 | -45.847
-19 | -1.5964 | 0.03047 | -0.0564 | -52.3925
-18.5 | -1.5951 | 0.02703 | -0.0544 | -59.0122
-18 | -1.5878 | 0.02445 | -0.0516 | -64.9407
-17.5 | -1.5784 | 0.02237 | -0.0478 | -70.5588
-17 | -1.5689 | 0.0207 | -0.0427 | -75.7923
-16.5 | -1.5489 | 0.01955 | -0.0382 | -79.2276
-16 | -1.5158 | 0.01835 | -0.0359 | -82.6049
-15.5 | -1.4783 | 0.01738 | -0.0341 | -85.0575
-15 | -1.4416 | 0.01641 | -0.0318 | -87.8489
-14.5 | -1.4018 | 0.01526 | -0.0302 | -91.8611
-14 | -1.3593 | 0.0142 | -0.0289 | -95.7254
-13.5 | -1.3144 | 0.01325 | -0.0279 | -99.2
-12.5 | -1.2176 | 0.01185 | -0.0268 | -102.7511
-12 | -1.1672 | 0.01128 | -0.0265 | -103.4752
-11.5 | -1.1158 | 0.01078 | -0.0263 | -103.5065
-10.5 | -1.0119 | 0.00972 | -0.026 | -104.1049
-10 | -0.9598 | 0.00915 | -0.0258 | -104.8962
-9.5 | -0.9066 | 0.00867 | -0.0258 | -104.5675
-9 | -0.8525 | 0.00829 | -0.0259 | -102.8347
-8.5 | -0.7978 | 0.00796 | -0.0261 | -100.2261
-8 | -0.7426 | 0.00768 | -0.0264 | -96.6927
-7.5 | -0.6873 | 0.00738 | -0.0267 | -93.1301
-7 | -0.6322 | 0.007 | -0.0269 | -90.3143
-6.5 | -0.5765 | 0.00668 | -0.0272 | -86.3024
-6 | -0.5203 | 0.00644 | -0.0275 | -80.7919
-5.5 | -0.4637 | 0.00624 | -0.028 | -74.3109
-5 | -0.407 | 0.00604 | -0.0284 | -67.3841
-4.5 | -0.3503 | 0.0058 | -0.0288 | -60.3966
-4 | -0.2932 | 0.00562 | -0.0293 | -52.1708
-3.5 | -0.2359 | 0.00548 | -0.0299 | -43.0474
-3 | -0.1787 | 0.0053 | -0.0304 | -33.717
-2.5 | -0.1212 | 0.00518 | -0.031 | -23.3977
-2 | -0.0637 | 0.00503 | -0.0315 | -12.664
-1.5 | -0.0064 | 0.00485 | -0.0321 | -1.3196
-1 | 0.0504 | 0.00454 | -0.0326 | 11.1013
-0.5 | 0.1071 | 0.00422 | -0.0332 | 25.3791
0 | 0.1633 | 0.00376 | -0.0338 | 43.4309
0.5 | 0.2192 | 0.00335 | -0.0343 | 65.4328
1 | 0.2764 | 0.00349 | -0.0349 | 79.1977
1.5 | 0.329 | 0.00439 | -0.035 | 74.9431
2 | 0.3839 | 0.00486 | -0.0354 | 78.9918
2.5 | 0.4385 | 0.00532 | -0.0356 | 82.4248
3 | 0.493 | 0.00576 | -0.0358 | 85.5903
3.5 | 0.5483 | 0.00606 | -0.0361 | 90.4785
4 | 0.6042 | 0.00627 | -0.0364 | 96.3636
4.5 | 0.6598 | 0.00648 | -0.0367 | 101.821
5 | 0.7153 | 0.00667 | -0.037 | 107.2414
5.5 | 0.7702 | 0.00693 | -0.0372 | 111.14
6 | 0.825 | 0.00715 | -0.0374 | 115.3846
6.5 | 0.8792 | 0.00743 | -0.0375 | 118.3311
7 | 0.9326 | 0.00776 | -0.0375 | 120.1804
7.5 | 0.986 | 0.00804 | -0.0375 | 122.6368
8 | 1.0386 | 0.00836 | -0.0374 | 124.2344
8.5 | 1.0897 | 0.00878 | -0.037 | 124.1116
9 | 1.1395 | 0.00919 | -0.0364 | 123.9935
9.5 | 1.1865 | 0.00953 | -0.0351 | 124.5016
10 | 1.2402 | 0.00998 | -0.0354 | 124.2685
10.5 | 1.2887 | 0.01054 | -0.0348 | 122.2676
11 | 1.335 | 0.01124 | -0.0338 | 118.7722
11.5 | 1.3803 | 0.01193 | -0.0326 | 115.6999
12 | 1.4258 | 0.01252 | -0.0315 | 113.8818
12.5 | 1.4691 | 0.01317 | -0.0301 | 111.549
13 | 1.5097 | 0.0139 | -0.0283 | 108.6115
13.5 | 1.5439 | 0.01469 | -0.0254 | 105.0987
14 | 1.566 | 0.01565 | -0.0204 | 100.0639
14.5 | 1.5893 | 0.01684 | -0.0163 | 94.3765
15 | 1.6121 | 0.01823 | -0.0126 | 88.4312
15.5 | 1.6344 | 0.01977 | -0.0092 | 82.6707
16 | 1.6549 | 0.02155 | -0.0061 | 76.7935
17.5 | 1.7116 | 0.02786 | 0.0014 | 61.4358
18 | 1.7241 | 0.03072 | 0.0036 | 56.123
18.5 | 1.7308 | 0.03425 | 0.0055 | 50.5343
19 | 1.7391 | 0.03788 | 0.0067 | 45.9108
19.5 | 1.7505 | 0.04144 | 0.0073 | 42.2418
20 | 1.7495 | 0.04659 | 0.0076 | 37.551

## 107. Re 10M Mach 0.10 (1)
BIGFOIL.COM POLAR EXPORT
NACA65-211 a=0.6
NACA65-211 a=0.6 |  |  |  | Cl Max: | 1.033 | at alpha= | 10 | deg
JavaFoil+Calcfoil stall+Eppler ext transition |  |  |  | L/D Max: | 122.375 | at alpha= | 7 | deg
Re: | 10000000 |  |  | Cd Min: | 0.00424 | at alpha= | 1 | deg
Mach: | 0.1 |  |  | Cl=0 at alpha= | -1.375 | deg
|  |  |  | @ Cl=0.1, Cd= | 0.0044225
|  |  |  | @ Cl=0.4, Cd= | 0.0047034
|  |  |  | @ Cl=0.6, Cd= | 0.0067182
alpha (deg) | Cl | Cd | Cm | Cl/Cd
-15 | -0.505 | 0.10607 | -0.006 | -4.758
-14.5 | -0.525 | 0.1011 | -0.006 | -5.19
-14 | -0.544 | 0.09501 | -0.007 | -5.729
-13.5 | -0.562 | 0.08929 | -0.007 | -6.295
-13 | -0.578 | 0.08515 | -0.007 | -6.789
-12.5 | -0.592 | 0.07961 | -0.008 | -7.442
-12 | -0.603 | 0.07597 | -0.008 | -7.935
-11.5 | -0.611 | 0.07085 | -0.008 | -8.627
-11 | -0.618 | 0.06504 | -0.009 | -9.495
-10.5 | -0.619 | 0.05992 | -0.01 | -10.337
-10 | -0.746 | 0.0104 | -0.018 | -71.751
-9.5 | -0.746 | 0.00948 | -0.019 | -78.663
-9 | -0.729 | 0.00893 | -0.019 | -81.636
-8.5 | -0.707 | 0.00854 | -0.02 | -82.81
-8 | -0.679 | 0.00823 | -0.02 | -82.521
-7.5 | -0.646 | 0.00793 | -0.021 | -81.454
-7 | -0.608 | 0.0077 | -0.022 | -78.959
-6.5 | -0.566 | 0.00744 | -0.022 | -76.088
-6 | -0.52 | 0.00722 | -0.023 | -72.011
-5.5 | -0.469 | 0.00694 | -0.024 | -67.543
-5 | -0.416 | 0.00677 | -0.024 | -61.438
-4.5 | -0.362 | 0.00658 | -0.025 | -54.965
-4 | -0.306 | 0.00641 | -0.025 | -47.703
-3.5 | -0.249 | 0.00624 | -0.026 | -39.889
-3 | -0.191 | 0.00611 | -0.027 | -31.28
-2.5 | -0.133 | 0.00601 | -0.027 | -22.081
-2 | -0.074 | 0.00591 | -0.028 | -12.487
-1.5 | -0.015 | 0.00491 | -0.029 | -2.957
-1 | 0.045 | 0.00467 | -0.029 | 9.617
-0.5 | 0.105 | 0.0044 | -0.03 | 23.74
0 | 0.164 | 0.00442 | -0.031 | 37.17
0.5 | 0.224 | 0.00445 | -0.031 | 50.222
1 | 0.283 | 0.00424 | -0.032 | 66.794
1.5 | 0.342 | 0.00432 | -0.033 | 79.192
2 | 0.401 | 0.00471 | -0.033 | 85.062
2.5 | 0.459 | 0.00503 | -0.034 | 91.276
3 | 0.517 | 0.00537 | -0.035 | 96.235
3.5 | 0.574 | 0.00663 | -0.035 | 86.616
4 | 0.63 | 0.00682 | -0.036 | 92.429
4.5 | 0.685 | 0.00703 | -0.037 | 97.422
5 | 0.739 | 0.0072 | -0.037 | 102.597
5.5 | 0.789 | 0.00683 | -0.038 | 115.452
6 | 0.836 | 0.00705 | -0.038 | 118.511
6.5 | 0.879 | 0.00726 | -0.039 | 121.162
7 | 0.918 | 0.0075 | -0.04 | 122.375
7.5 | 0.952 | 0.00784 | -0.04 | 121.537
8 | 0.981 | 0.00966 | -0.041 | 101.562
8.5 | 1.004 | 0.01007 | -0.042 | 99.673
9 | 1.02 | 0.01059 | -0.042 | 96.299
9.5 | 1.03 | 0.01103 | -0.043 | 93.39
10 | 1.033 | 0.01168 | -0.043 | 88.452
10.5 | 1.03 | 0.01231 | -0.044 | 83.736
11 | 1.02 | 0.01321 | -0.044 | 77.188
11.5 | 1.002 | 0.01412 | -0.045 | 70.992
12 | 0.968 | 0.01574 | -0.045 | 61.514
12.5 | 0.868 | 0.03412 | -0.041 | 25.452
13 | 0.753 | 0.08191 | -0.026 | 9.195
13.5 | 0.724 | 0.08448 | -0.028 | 8.568
14 | 0.685 | 0.09388 | -0.025 | 7.302
14.5 | 0.65 | 0.09979 | -0.025 | 6.519
15 | 0.616 | 0.10471 | -0.026 | 5.882

## 108. Re 10M Mach 0.10 (2)
BIGFOIL.COM POLAR EXPORT
NACA65-211 a=0.6
NACA65-211 a=0.6 |  |  |  | Cl Max: | 1.726 | at alpha= | 19.5 | deg
XFOIL ncrit=9 |  |  |  | L/D Max: | 124.096 | at alpha= | 9.5 | deg
Re: | 10000000 |  |  | Cd Min: | 0.06104 | at alpha= | -20 | deg
Mach: | 0.1 |  |  | Cl=0 at alpha= | -1.4448 | deg
|  |  |  | @ Cl=0.1, Cd= | 0.0042638
|  |  |  | @ Cl=0.4, Cd= | 0.0049892
|  |  |  | @ Cl=0.6, Cd= | 0.0062612
alpha (deg) | Cl | Cd | Cm | Cl/Cd
-20 | -1.45 | 0.06104 | -0.0495 | -23.7549
-19.5 | -1.5029 | 0.04753 | -0.0573 | -31.62
-19 | -1.5219 | 0.03999 | -0.0599 | -38.057
-18.5 | -1.5447 | 0.03323 | -0.0604 | -46.4851
-18 | -1.5503 | 0.02888 | -0.0589 | -53.6807
-17.5 | -1.5488 | 0.02566 | -0.056 | -60.3585
-17 | -1.5429 | 0.02321 | -0.0519 | -66.4757
-16.5 | -1.5367 | 0.0213 | -0.0464 | -72.1455
-16 | -1.5185 | 0.01986 | -0.0414 | -76.4602
-15.5 | -1.482 | 0.01857 | -0.0394 | -79.8061
-15 | -1.4503 | 0.01744 | -0.036 | -83.1594
-14.5 | -1.4104 | 0.01631 | -0.034 | -86.4746
-14 | -1.3674 | 0.01525 | -0.0324 | -89.6656
-13.5 | -1.3238 | 0.01406 | -0.0309 | -94.1536
-13 | -1.2774 | 0.01306 | -0.0298 | -97.8101
-12 | -1.1778 | 0.01158 | -0.0284 | -101.7098
-11.5 | -1.1258 | 0.01103 | -0.0279 | -102.0671
-11 | -1.0729 | 0.01053 | -0.0277 | -101.8898
-10.5 | -1.0198 | 0.01002 | -0.0274 | -101.7764
-10 | -0.9674 | 0.00935 | -0.027 | -103.4652
-9.5 | -0.9139 | 0.00881 | -0.0268 | -103.7344
-9 | -0.8593 | 0.00838 | -0.0268 | -102.5418
-8.5 | -0.8041 | 0.00803 | -0.0269 | -100.137
-8 | -0.7482 | 0.00774 | -0.027 | -96.6667
-7.5 | -0.6921 | 0.00748 | -0.0273 | -92.5267
-7 | -0.6366 | 0.00705 | -0.0274 | -90.2979
-6.5 | -0.5805 | 0.00672 | -0.0276 | -86.3839
-6 | -0.5238 | 0.00647 | -0.0279 | -80.9583
-5.5 | -0.4668 | 0.00626 | -0.0283 | -74.5687
-5 | -0.4096 | 0.00606 | -0.0287 | -67.5908
-4.5 | -0.3524 | 0.00582 | -0.0291 | -60.5498
-4 | -0.295 | 0.00563 | -0.0296 | -52.3979
-3.5 | -0.2373 | 0.00549 | -0.0301 | -43.224
-3 | -0.1797 | 0.0053 | -0.0306 | -33.9057
-2.5 | -0.1218 | 0.00519 | -0.0311 | -23.4682
-2 | -0.0639 | 0.00503 | -0.0317 | -12.7038
-1.5 | -0.0063 | 0.00485 | -0.0323 | -1.299
-1 | 0.0508 | 0.00454 | -0.0328 | 11.1894
-0.5 | 0.1078 | 0.00422 | -0.0334 | 25.545
0 | 0.1643 | 0.00375 | -0.034 | 43.8133
0.5 | 0.2206 | 0.00335 | -0.0345 | 65.8507
1 | 0.278 | 0.00349 | -0.0351 | 79.6562
1.5 | 0.3309 | 0.00439 | -0.0352 | 75.3759
2 | 0.3861 | 0.00487 | -0.0355 | 79.2813
2.5 | 0.4409 | 0.00534 | -0.0358 | 82.5655
3 | 0.4958 | 0.00578 | -0.0359 | 85.7785
3.5 | 0.5515 | 0.00608 | -0.0362 | 90.7072
4 | 0.6077 | 0.00629 | -0.0365 | 96.6137
4.5 | 0.6636 | 0.00651 | -0.0368 | 101.9355
5 | 0.7195 | 0.00669 | -0.0371 | 107.5486
5.5 | 0.7747 | 0.00697 | -0.0372 | 111.1478
6 | 0.83 | 0.00719 | -0.0374 | 115.4381
6.5 | 0.8845 | 0.00748 | -0.0375 | 118.2487
7.5 | 0.9923 | 0.00809 | -0.0373 | 122.6576
8 | 1.0452 | 0.00844 | -0.0371 | 123.8389
8.5 | 1.0965 | 0.00888 | -0.0366 | 123.4797
9 | 1.147 | 0.00927 | -0.0358 | 123.7325
9.5 | 1.1938 | 0.00962 | -0.0343 | 124.0956
10 | 1.2481 | 0.01013 | -0.0346 | 123.2083
10.5 | 1.2965 | 0.01075 | -0.0337 | 120.6047
11 | 1.3425 | 0.01151 | -0.0324 | 116.6377
11.5 | 1.389 | 0.01215 | -0.0312 | 114.321
12 | 1.4343 | 0.01277 | -0.0298 | 112.3179
12.5 | 1.4768 | 0.0135 | -0.028 | 109.3926
13 | 1.5158 | 0.01433 | -0.0257 | 105.7781
13.5 | 1.5413 | 0.01523 | -0.0208 | 101.2016
14 | 1.5641 | 0.0164 | -0.0161 | 95.372
14.5 | 1.5873 | 0.01777 | -0.0121 | 89.3247
15 | 1.6095 | 0.01938 | -0.0083 | 83.0495
15.5 | 1.6295 | 0.02125 | -0.0048 | 76.6824
16 | 1.6508 | 0.02314 | -0.0018 | 71.3397
16.5 | 1.6663 | 0.02558 | 0.0013 | 65.1407
17 | 1.6864 | 0.02779 | 0.0036 | 60.6837
17.5 | 1.7041 | 0.0303 | 0.0056 | 56.2409
18 | 1.713 | 0.03372 | 0.0076 | 50.8007
18.5 | 1.7151 | 0.03801 | 0.0093 | 45.1223
19 | 1.7194 | 0.04245 | 0.0101 | 40.5041
19.5 | 1.726 | 0.04696 | 0.0103 | 36.7547
20 | 1.7186 | 0.05346 | 0.0096 | 32.1474

## 109. Re 10M Mach 0.25 (1)
BIGFOIL.COM POLAR EXPORT
NACA65-211 a=0.6
NACA65-211 a=0.6 |  |  |  | Cl Max: | 0.985 | at alpha= | 8.5 | deg
JavaFoil+Calcfoil stall+Eppler ext transition |  |  |  | L/D Max: | 118.792 | at alpha= | 6.5 | deg
Re: | 10000000 |  |  | Cd Min: | 0.00423 | at alpha= | 0.5 | deg
Mach: | 0.25 |  |  | Cl=0 at alpha= | -1.3771 | deg
|  |  |  | @ Cl=0.1, Cd= | 0.0044698
|  |  |  | @ Cl=0.4, Cd= | 0.004708
|  |  |  | @ Cl=0.6, Cd= | 0.10199
alpha (deg) | Cl | Cd | Cm | Cl/Cd
-13.5 | -0.288 | 0.09158 | -0.007 | -3.146
-13 | -0.342 | 0.08742 | -0.007 | -3.912
-12.5 | -0.39 | 0.08242 | -0.008 | -4.738
-12 | -0.434 | 0.07822 | -0.008 | -5.544
-11.5 | -0.472 | 0.07356 | -0.008 | -6.412
-11 | -0.503 | 0.06969 | -0.008 | -7.216
-10.5 | -0.528 | 0.06601 | -0.009 | -7.993
-10 | -0.545 | 0.06151 | -0.009 | -8.862
-9.5 | -0.557 | 0.05624 | -0.01 | -9.896
-9 | -0.56 | 0.05201 | -0.011 | -10.763
-8.5 | -0.683 | 0.00902 | -0.02 | -75.737
-8 | -0.667 | 0.00854 | -0.021 | -78.091
-7.5 | -0.642 | 0.00825 | -0.022 | -77.852
-7 | -0.611 | 0.0079 | -0.022 | -77.287
-6.5 | -0.572 | 0.00762 | -0.023 | -75.101
-6 | -0.528 | 0.00738 | -0.024 | -71.618
-5.5 | -0.478 | 0.0071 | -0.024 | -67.325
-5 | -0.425 | 0.0069 | -0.025 | -61.632
-4.5 | -0.37 | 0.0067 | -0.025 | -55.239
-4 | -0.314 | 0.00652 | -0.026 | -48.12
-3.5 | -0.255 | 0.00633 | -0.027 | -40.324
-3 | -0.196 | 0.00619 | -0.027 | -31.712
-2.5 | -0.136 | 0.00607 | -0.028 | -22.438
-2 | -0.076 | 0.00594 | -0.029 | -12.764
-1.5 | -0.015 | 0.00493 | -0.03 | -3.022
-1 | 0.046 | 0.0047 | -0.03 | 9.818
-0.5 | 0.107 | 0.00444 | -0.031 | 24.168
0 | 0.169 | 0.00441 | -0.032 | 38.252
0.5 | 0.23 | 0.00423 | -0.032 | 54.384
1 | 0.291 | 0.00427 | -0.033 | 68.135
1.5 | 0.352 | 0.00434 | -0.034 | 80.995
2 | 0.412 | 0.0048 | -0.034 | 85.751
2.5 | 0.472 | 0.00508 | -0.035 | 92.897
3 | 0.531 | 0.00547 | -0.036 | 97.113
3.5 | 0.589 | 0.00672 | -0.036 | 87.632
4 | 0.647 | 0.00694 | -0.037 | 93.149
4.5 | 0.703 | 0.0072 | -0.038 | 97.588
5 | 0.757 | 0.00736 | -0.038 | 102.793
5.5 | 0.807 | 0.00697 | -0.039 | 115.765
6 | 0.852 | 0.00726 | -0.04 | 117.35
6.5 | 0.893 | 0.00752 | -0.04 | 118.792
7 | 0.927 | 0.00916 | -0.041 | 101.251
7.5 | 0.955 | 0.00962 | -0.041 | 99.287
8 | 0.974 | 0.01014 | -0.042 | 96.078
8.5 | 0.985 | 0.01062 | -0.043 | 92.727
9 | 0.985 | 0.01131 | -0.043 | 87.029
9.5 | 0.975 | 0.0119 | -0.044 | 81.905
10 | 0.953 | 0.0128 | -0.044 | 74.447
10.5 | 0.913 | 0.01453 | -0.044 | 62.806
11 | 0.729 | 0.06755 | -0.025 | 10.79
11.5 | 0.689 | 0.0712 | -0.026 | 9.672
12 | 0.627 | 0.07944 | -0.023 | 7.89
12.5 | 0.561 | 0.08444 | -0.023 | 6.645
13 | 0.489 | 0.08858 | -0.024 | 5.525
13.5 | 0.411 | 0.10199 | -0.021 | 4.027

## 110. Re 10M Mach 0.25 (2)
BIGFOIL.COM POLAR EXPORT
NACA65-211 a=0.6
NACA65-211 a=0.6 |  |  |  | Cl Max: | 1.5295 | at alpha= | 14 | deg
XFOIL ncrit=9 |  |  |  | L/D Max: | 121.924 | at alpha= | 7.5 | deg
Re: | 10000000 |  |  | Cd Min: | 0.2083 | at alpha= | -18 | deg
Mach: | 0.25 |  |  | Cl=0 at alpha= | -1.4499 | deg
|  |  |  | @ Cl=0.1, Cd= | 0.0043078
|  |  |  | @ Cl=0.4, Cd= | 0.0049248
|  |  |  | @ Cl=0.6, Cd= | 0.0062829
alpha (deg) | Cl | Cd | Cm | Cl/Cd
-18 | -0.697 | 0.2083 | 0.0368 | -3.3461
-17.5 | -0.6801 | 0.2012 | 0.0323 | -3.3802
-17 | -0.6621 | 0.19455 | 0.028 | -3.4032
-16.5 | -0.6655 | 0.17901 | 0.0211 | -3.7177
-16 | -0.7054 | 0.15413 | 0.0089 | -4.5767
-15.5 | -0.9012 | 0.0999 | -0.0254 | -9.021
-15 | -1.0527 | 0.05934 | -0.0556 | -17.7401
-14.5 | -1.119 | 0.04457 | -0.0656 | -25.1066
-14 | -1.1522 | 0.03688 | -0.0669 | -31.2419
-13.5 | -1.2248 | 0.02906 | -0.061 | -42.1473
-13 | -1.263 | 0.02347 | -0.0513 | -53.8134
-12.5 | -1.25 | 0.01919 | -0.0462 | -65.1381
-12 | -1.2199 | 0.0158 | -0.0422 | -77.2089
-11.5 | -1.1749 | 0.01374 | -0.0394 | -85.5095
-11 | -1.1219 | 0.01253 | -0.0374 | -89.5371
-10.5 | -1.0669 | 0.01152 | -0.0358 | -92.6128
-10 | -1.0101 | 0.01075 | -0.0345 | -93.9628
-9 | -0.897 | 0.00914 | -0.0322 | -98.14
-8.5 | -0.8388 | 0.00859 | -0.0315 | -97.6484
-8 | -0.7799 | 0.00814 | -0.0309 | -95.8108
-7.5 | -0.7205 | 0.00779 | -0.0306 | -92.4904
-7 | -0.6611 | 0.00747 | -0.0304 | -88.5007
-6.5 | -0.6028 | 0.00696 | -0.0301 | -86.6092
-6 | -0.5435 | 0.00664 | -0.0301 | -81.8524
-5.5 | -0.4839 | 0.00637 | -0.0301 | -75.9655
-4.5 | -0.3645 | 0.00591 | -0.0306 | -61.6751
-4 | -0.3049 | 0.00569 | -0.0309 | -53.5852
-3 | -0.1853 | 0.00536 | -0.0318 | -34.5709
-2.5 | -0.1254 | 0.00521 | -0.0323 | -24.0691
-2 | -0.0656 | 0.00506 | -0.0328 | -12.9644
-1.5 | -0.0059 | 0.00489 | -0.0333 | -1.2065
-1 | 0.053 | 0.00458 | -0.0339 | 11.5721
-0.5 | 0.1117 | 0.00424 | -0.0344 | 26.3443
0.5 | 0.2279 | 0.00334 | -0.0356 | 68.2335
1 | 0.2874 | 0.00346 | -0.0362 | 83.0636
1.5 | 0.3418 | 0.00437 | -0.0363 | 78.2151
2 | 0.3983 | 0.00491 | -0.0366 | 81.1202
2.5 | 0.4546 | 0.0054 | -0.0367 | 84.1852
3 | 0.5109 | 0.0059 | -0.0368 | 86.5932
3.5 | 0.5687 | 0.00617 | -0.037 | 92.1718
4 | 0.6269 | 0.00638 | -0.0372 | 98.2602
4.5 | 0.6849 | 0.00662 | -0.0373 | 103.4592
5 | 0.7428 | 0.00684 | -0.0374 | 108.5965
5.5 | 0.8002 | 0.00711 | -0.0373 | 112.5457
6 | 0.8576 | 0.00738 | -0.0372 | 116.206
6.5 | 0.914 | 0.00773 | -0.0369 | 118.2406
7 | 0.9707 | 0.00805 | -0.0365 | 120.5839
7.5 | 1.0266 | 0.00842 | -0.0359 | 121.924
8 | 1.0809 | 0.0089 | -0.0349 | 121.4494
8.5 | 1.1346 | 0.00937 | -0.0338 | 121.0886
9 | 1.187 | 0.00983 | -0.0323 | 120.7528
9.5 | 1.2375 | 0.01037 | -0.0303 | 119.3346
10 | 1.2884 | 0.01122 | -0.0286 | 114.8307
10.5 | 1.3379 | 0.01196 | -0.0266 | 111.8645
11 | 1.3843 | 0.01285 | -0.0239 | 107.7276
11.5 | 1.4275 | 0.01383 | -0.0207 | 103.2176
12 | 1.4572 | 0.01495 | -0.0152 | 97.4716
12.5 | 1.4806 | 0.01639 | -0.0092 | 90.3356
13 | 1.505 | 0.01809 | -0.004 | 83.1951
13.5 | 1.5213 | 0.02056 | 0.0014 | 73.9932
14 | 1.5295 | 0.02379 | 0.0067 | 64.2917
14.5 | 1.5256 | 0.02819 | 0.0118 | 54.1185
15 | 1.5048 | 0.03433 | 0.016 | 43.8334
15.5 | 1.4907 | 0.04044 | 0.0183 | 36.862
16 | 1.4667 | 0.04827 | 0.0187 | 30.3853
16.5 | 1.4124 | 0.06091 | 0.0154 | 23.1883
17 | 1.3871 | 0.07191 | 0.0105 | 19.2894
17.5 | 1.3553 | 0.08556 | 0.0026 | 15.8403
18 | 1.3091 | 0.10397 | -0.0098 | 12.5911
18.5 | 1.2359 | 0.13041 | -0.0277 | 9.477
19 | 1.0623 | 0.18088 | -0.0612 | 5.873

## 111. Re 10M Mach 0.50 (1)
BIGFOIL.COM POLAR EXPORT
NACA65-211 a=0.6
NACA65-211 a=0.6 |  |  |  | Cl Max: | 1.158 | at alpha= | 20 | deg
JavaFoil+Calcfoil stall+Eppler ext transition |  |  |  | L/D Max: | 104.525 | at alpha= | 4 | deg
Re: | 10000000 |  |  | Cd Min: | 0.00429 | at alpha= | -0.5 | deg
Mach: | 0.5 |  |  | Cl=0 at alpha= | -1.3768 | deg
|  |  |  | @ Cl=0.1, Cd= | 0.0043988
|  |  |  | @ Cl=0.4, Cd= | 0.0044608
|  |  |  | @ Cl=0.6, Cd= | 0.0065227
alpha (deg) | Cl | Cd | Cm | Cl/Cd
-20 | -1.005 | 0.14598 | -0.005 | -6.882
-19.5 | -0.983 | 0.14483 | -0.005 | -6.787
-19 | -0.957 | 0.13787 | -0.006 | -6.94
-18.5 | -0.928 | 0.13321 | -0.006 | -6.97
-18 | -0.899 | 0.1307 | -0.006 | -6.878
-17.5 | -0.871 | 0.12499 | -0.006 | -6.971
-17 | -0.845 | 0.11736 | -0.006 | -7.202
-16.5 | -0.821 | 0.11802 | -0.007 | -6.953
-16 | -0.793 | 0.11307 | -0.007 | -7.011
-15.5 | -0.766 | 0.10582 | -0.007 | -7.234
-15 | -0.743 | 0.09538 | -0.008 | -7.789
-14.5 | -0.718 | 0.08902 | -0.009 | -8.064
-14 | -0.684 | 0.09999 | -0.008 | -6.838
-13.5 | -0.657 | 0.09252 | -0.008 | -7.102
-13 | -0.632 | 0.08385 | -0.009 | -7.537
-12.5 | -0.615 | 0.06947 | -0.011 | -8.851
-12 | -0.665 | 0.0219 | -0.016 | -30.363
-11.5 | -0.659 | 0.01448 | -0.018 | -45.496
-11 | -0.521 | 0.07693 | -0.009 | -6.77
-10.5 | -0.495 | 0.06733 | -0.01 | -7.353
-10 | -0.47 | 0.05982 | -0.012 | -7.861
-9.5 | -0.52 | 0.01491 | -0.02 | -34.846
-9 | -0.508 | 0.01062 | -0.022 | -47.85
-8.5 | -0.478 | 0.00906 | -0.023 | -52.806
-8 | -0.359 | 0.05188 | -0.011 | -6.916
-7.5 | -0.332 | 0.04809 | -0.012 | -6.904
-7 | -0.306 | 0.04375 | -0.013 | -6.991
-6.5 | -0.345 | 0.00825 | -0.026 | -41.766
-6 | -0.407 | 0.03896 | -0.014 | -10.447
-5.5 | -0.492 | 0.00798 | -0.027 | -61.599
-5 | -0.453 | 0.00753 | -0.028 | -60.172
-4.5 | -0.402 | 0.00719 | -0.029 | -55.954
-4 | -0.344 | 0.00695 | -0.029 | -49.592
-3.5 | -0.283 | 0.00667 | -0.03 | -42.374
-3 | -0.218 | 0.00645 | -0.031 | -33.82
-2.5 | -0.152 | 0.00628 | -0.031 | -24.183
-2 | -0.085 | 0.00612 | -0.032 | -13.825
-1.5 | -0.017 | 0.00605 | -0.033 | -2.753
-1 | 0.052 | 0.00466 | -0.034 | 11.064
-0.5 | 0.12 | 0.00429 | -0.034 | 27.988
0 | 0.188 | 0.00429 | -0.035 | 43.96
0.5 | 0.257 | 0.0043 | -0.036 | 59.643
1 | 0.325 | 0.00431 | -0.037 | 75.353
1.5 | 0.393 | 0.00442 | -0.037 | 88.875
2 | 0.46 | 0.00481 | -0.038 | 95.59
2.5 | 0.526 | 0.00519 | -0.039 | 101.36
3 | 0.592 | 0.00651 | -0.04 | 90.842
3.5 | 0.655 | 0.00661 | -0.04 | 99.129
4 | 0.716 | 0.00685 | -0.041 | 104.525
4.5 | 0.774 | 0.00832 | -0.042 | 93.015
5 | 0.826 | 0.00876 | -0.043 | 94.265
5.5 | 0.863 | 0.00925 | -0.043 | 93.325
6 | 0.877 | 0.00989 | -0.044 | 88.726
6.5 | 0.837 | 0.01076 | -0.045 | 77.841
7 | 0.451 | 0.04506 | -0.023 | 10.011
7.5 | 0.585 | 0.01176 | -0.046 | 49.799
8 | 0.615 | 0.01276 | -0.046 | 48.215
8.5 | 0.532 | 0.05337 | -0.025 | 9.961
9 | 0.557 | 0.05862 | -0.024 | 9.497
9.5 | 0.709 | 0.01423 | -0.048 | 49.814
10 | 0.737 | 0.01566 | -0.049 | 47.055
10.5 | 0.73 | 0.02526 | -0.046 | 28.911
11 | 0.663 | 0.07293 | -0.027 | 9.095
11.5 | 0.827 | 0.01774 | -0.051 | 46.624
12 | 0.847 | 0.02149 | -0.05 | 39.386
12.5 | 0.762 | 0.0701 | -0.037 | 10.874
13 | 0.775 | 0.08326 | -0.033 | 9.312
13.5 | 0.798 | 0.09279 | -0.032 | 8.598
14 | 0.847 | 0.07661 | -0.039 | 11.054
14.5 | 0.853 | 0.09577 | -0.034 | 8.905
15 | 0.877 | 0.10308 | -0.034 | 8.505
15.5 | 0.907 | 0.10644 | -0.036 | 8.525
16 | 0.925 | 0.10998 | -0.033 | 8.415
16.5 | 0.952 | 0.11655 | -0.034 | 8.169
17 | 0.982 | 0.11985 | -0.036 | 8.196
17.5 | 1.017 | 0.11886 | -0.04 | 8.56
18 | 1.039 | 0.13008 | -0.039 | 7.987
18.5 | 1.055 | 0.13481 | -0.036 | 7.824
19 | 1.088 | 0.13555 | -0.04 | 8.025
19.5 | 1.127 | 0.13014 | -0.043 | 8.663
20 | 1.158 | 0.13311 | -0.045 | 8.7

## 112. Re 10M Mach 0.50 (2)
BIGFOIL.COM POLAR EXPORT
NACA65-211 a=0.6
NACA65-211 a=0.6 |  |  |  | Cl Max: | 1.0877 | at alpha= | 7.5 | deg
XFOIL ncrit=9 |  |  |  | L/D Max: | 114.528 | at alpha= | 5.5 | deg
Re: | 10000000 |  |  | Cd Min: | 0.26893 | at alpha= | -20 | deg
Mach: | 0.5 |  |  | Cl=0 at alpha= | -1.4689 | deg
|  |  |  | @ Cl=0.1, Cd= | 0.0045064
|  |  |  | @ Cl=0.4, Cd= | 0.0044805
|  |  |  | @ Cl=0.6, Cd= | 0.0064211
alpha (deg) | Cl | Cd | Cm | Cl/Cd
-20 | -0.823 | 0.26893 | 0.0705 | -3.0603
-19.5 | -0.8013 | 0.26033 | 0.065 | -3.078
-19 | -0.7789 | 0.25205 | 0.0596 | -3.0903
-18.5 | -0.7561 | 0.24445 | 0.0543 | -3.0931
-18 | -0.7347 | 0.23513 | 0.0489 | -3.1247
-17.5 | -0.7134 | 0.22624 | 0.0437 | -3.1533
-17 | -0.6932 | 0.2167 | 0.0383 | -3.1989
-16.5 | -0.674 | 0.20699 | 0.0329 | -3.2562
-15 | -0.613 | 0.18111 | 0.0173 | -3.3847
-14.5 | -0.5973 | 0.17301 | 0.0135 | -3.4524
-14 | -0.5858 | 0.162 | 0.0079 | -3.616
-13.5 | -0.5708 | 0.15268 | 0.0026 | -3.7385
-13 | -0.5582 | 0.14306 | -0.0028 | -3.9019
-12.5 | -0.5433 | 0.13431 | -0.0079 | -4.0451
-12 | -0.5348 | 0.12428 | -0.0135 | -4.3032
-11.5 | -0.526 | 0.11473 | -0.0191 | -4.5847
-11 | -0.5249 | 0.10401 | -0.0253 | -5.0466
-10.5 | -0.5248 | 0.09383 | -0.0315 | -5.5931
-10 | -0.5234 | 0.08446 | -0.0372 | -6.197
-9.5 | -0.5407 | 0.07213 | -0.0455 | -7.4962
-9 | -0.5465 | 0.06099 | -0.0544 | -8.9605
-8.5 | -0.5692 | 0.04963 | -0.0643 | -11.4689
-8 | -0.6154 | 0.04176 | -0.0642 | -14.7366
-7.5 | -0.6404 | 0.03503 | -0.0596 | -18.2815
-7 | -0.6416 | 0.02764 | -0.0556 | -23.2127
-6.5 | -0.6339 | 0.01918 | -0.0507 | -33.0501
-6 | -0.6156 | 0.01033 | -0.0451 | -59.5934
-5.5 | -0.5579 | 0.00786 | -0.0415 | -70.9796
-5 | -0.4899 | 0.00694 | -0.0395 | -70.5908
-4.5 | -0.4198 | 0.00643 | -0.0383 | -65.2877
-4 | -0.3497 | 0.00605 | -0.0376 | -57.8017
-3.5 | -0.28 | 0.00577 | -0.0372 | -48.5269
-3 | -0.2103 | 0.00555 | -0.0372 | -37.8919
-2.5 | -0.1414 | 0.00536 | -0.0374 | -26.3806
-2 | -0.0725 | 0.0052 | -0.0378 | -13.9423
-1.5 | -0.0042 | 0.00505 | -0.0382 | -0.83168
-1 | 0.0633 | 0.00475 | -0.0387 | 13.3263
-0.5 | 0.1296 | 0.00431 | -0.0393 | 30.0696
0 | 0.1948 | 0.00369 | -0.0399 | 52.7913
0.5 | 0.2612 | 0.00335 | -0.0405 | 77.9701
1 | 0.3295 | 0.00342 | -0.0413 | 96.345
1.5 | 0.3902 | 0.00436 | -0.0411 | 89.4954
2 | 0.452 | 0.00512 | -0.0409 | 88.2812
2.5 | 0.5137 | 0.00584 | -0.0404 | 87.9623
3 | 0.5775 | 0.00633 | -0.0399 | 91.2322
3.5 | 0.6442 | 0.0066 | -0.0397 | 97.6061
4 | 0.7108 | 0.00688 | -0.0392 | 103.314
4.5 | 0.7776 | 0.00719 | -0.0384 | 108.1502
5 | 0.8442 | 0.00755 | -0.0371 | 111.8146
5.5 | 0.9105 | 0.00795 | -0.0354 | 114.5283
6 | 0.9744 | 0.00855 | -0.0328 | 113.9649
6.5 | 1.035 | 0.00934 | -0.0291 | 110.8137
7 | 1.077 | 0.01105 | -0.0222 | 97.4661
7.5 | 1.0877 | 0.0152 | -0.012 | 71.5592
8 | 1.0796 | 0.02235 | -0.0017 | 48.3043
8.5 | 1.0537 | 0.02837 | 0.0086 | 37.1413
9 | 1.0199 | 0.03507 | 0.0157 | 29.0818
9.5 | 0.988 | 0.04242 | 0.0191 | 23.2909
10 | 0.9532 | 0.05135 | 0.0187 | 18.5628
10.5 | 0.9189 | 0.06215 | 0.0143 | 14.7852
11 | 0.8887 | 0.0751 | 0.0059 | 11.8336
11.5 | 0.8697 | 0.09091 | -0.0058 | 9.5666
12 | 0.8595 | 0.10599 | -0.0157 | 8.1093
12.5 | 0.8446 | 0.12085 | -0.0251 | 6.9888

## 113. Re 12M Mach 0.00 (1)
BIGFOIL.COM POLAR EXPORT
NACA65-211 a=0.6
NACA65-211 a=0.6 |  |  |  | Cl Max: | 1.044 | at alpha= | 10.5 | deg
JavaFoil+Calcfoil stall+Eppler ext transition |  |  |  | L/D Max: | 126.462 | at alpha= | 7 | deg
Re: | 12000000 |  |  | Cd Min: | 0.00439 | at alpha= | 1 | deg
Mach: | 0 |  |  | Cl=0 at alpha= | -1.3814 | deg
|  |  |  | @ Cl=0.1, Cd= | 0.0046702
|  |  |  | @ Cl=0.4, Cd= | 0.0048841
|  |  |  | @ Cl=0.6, Cd= | 0.0065032
alpha (deg) | Cl | Cd | Cm | Cl/Cd
-15 | -0.544 | 0.10491 | -0.006 | -5.182
-14.5 | -0.561 | 0.09994 | -0.006 | -5.61
-14 | -0.577 | 0.09306 | -0.007 | -6.202
-13.5 | -0.592 | 0.08695 | -0.007 | -6.812
-13 | -0.603 | 0.08488 | -0.007 | -7.108
-12.5 | -0.615 | 0.07878 | -0.008 | -7.805
-12 | -0.623 | 0.07365 | -0.008 | -8.459
-11.5 | -0.629 | 0.06863 | -0.009 | -9.158
-11 | -0.634 | 0.0621 | -0.01 | -10.202
-10.5 | -0.709 | 0.02095 | -0.015 | -33.858
-10 | -0.765 | 0.00941 | -0.018 | -81.376
-9.5 | -0.752 | 0.00924 | -0.018 | -81.366
-9 | -0.733 | 0.00864 | -0.019 | -84.858
-8.5 | -0.709 | 0.00825 | -0.02 | -85.975
-8 | -0.68 | 0.00795 | -0.02 | -85.564
-7.5 | -0.646 | 0.00775 | -0.021 | -83.375
-7 | -0.607 | 0.00746 | -0.022 | -81.439
-6.5 | -0.564 | 0.00719 | -0.022 | -78.525
-6 | -0.518 | 0.007 | -0.023 | -73.985
-5.5 | -0.467 | 0.0068 | -0.023 | -68.732
-5 | -0.415 | 0.00662 | -0.024 | -62.568
-4.5 | -0.36 | 0.00645 | -0.025 | -55.833
-4 | -0.305 | 0.00627 | -0.025 | -48.591
-3.5 | -0.248 | 0.00613 | -0.026 | -40.421
-3 | -0.19 | 0.00598 | -0.027 | -31.786
-2.5 | -0.132 | 0.00586 | -0.027 | -22.543
-2 | -0.073 | 0.00582 | -0.028 | -12.613
-1.5 | -0.014 | 0.00502 | -0.029 | -2.877
-1 | 0.045 | 0.00481 | -0.029 | 9.284
-0.5 | 0.104 | 0.00466 | -0.03 | 22.326
0 | 0.163 | 0.00443 | -0.031 | 36.854
0.5 | 0.223 | 0.00448 | -0.031 | 49.676
1 | 0.282 | 0.00439 | -0.032 | 64.208
1.5 | 0.341 | 0.00466 | -0.032 | 73.037
2 | 0.399 | 0.00488 | -0.033 | 81.643
2.5 | 0.457 | 0.00512 | -0.034 | 89.155
3 | 0.514 | 0.00552 | -0.034 | 93.14
3.5 | 0.571 | 0.00641 | -0.035 | 89.123
4 | 0.627 | 0.00659 | -0.036 | 95.137
4.5 | 0.682 | 0.00681 | -0.036 | 100.207
5 | 0.736 | 0.00701 | -0.037 | 104.881
5.5 | 0.786 | 0.0072 | -0.038 | 109.204
6 | 0.833 | 0.00682 | -0.038 | 122.078
6.5 | 0.876 | 0.00701 | -0.039 | 125.034
7 | 0.916 | 0.00724 | -0.04 | 126.462
7.5 | 0.951 | 0.00775 | -0.04 | 122.678
8 | 0.981 | 0.00928 | -0.041 | 105.768
8.5 | 1.006 | 0.00969 | -0.041 | 103.763
9 | 1.025 | 0.01019 | -0.042 | 100.579
9.5 | 1.037 | 0.01066 | -0.043 | 97.252
10 | 1.043 | 0.01121 | -0.043 | 93.08
10.5 | 1.044 | 0.01174 | -0.044 | 88.967
11 | 1.038 | 0.01257 | -0.044 | 82.604
11.5 | 1.025 | 0.01343 | -0.044 | 76.281
12 | 1 | 0.01432 | -0.045 | 69.81
12.5 | 0.947 | 0.01915 | -0.044 | 49.486
13 | 0.916 | 0.02059 | -0.044 | 44.47
13.5 | 0.758 | 0.0834 | -0.028 | 9.085
14 | 0.725 | 0.09089 | -0.026 | 7.978
14.5 | 0.694 | 0.09682 | -0.026 | 7.163
15 | 0.662 | 0.10253 | -0.026 | 6.455
15.5 | 0.629 | 0.11099 | -0.025 | 5.671

## 114. Re 12M Mach 0.00 (2)
BIGFOIL.COM POLAR EXPORT
NACA65-211 a=0.6
NACA65-211 a=0.6 |  |  |  | Cl Max: | 1.7832 | at alpha= | 20 | deg
XFOIL ncrit=9 |  |  |  | L/D Max: | 129.028 | at alpha= | 9.5 | deg
Re: | 12000000 |  |  | Cd Min: | 0.04288 | at alpha= | 20 | deg
Mach: | 0 |  |  | Cl=0 at alpha= | -1.4412 | deg
|  |  |  | @ Cl=0.1, Cd= | 0.0042767
|  |  |  | @ Cl=0.4, Cd= | 0.0050474
|  |  |  | @ Cl=0.6, Cd= | 0.0061004
alpha (deg) | Cl | Cd | Cm | Cl/Cd
-20 | -1.607 | 0.03795 | -0.0571 | -42.3452
-19.5 | -1.6245 | 0.03196 | -0.0571 | -50.8292
-19 | -1.6233 | 0.02829 | -0.0556 | -57.3807
-18.5 | -1.6242 | 0.02498 | -0.0528 | -65.02
-18 | -1.6159 | 0.02272 | -0.0494 | -71.1224
-17.5 | -1.6051 | 0.02097 | -0.045 | -76.5427
-17 | -1.5947 | 0.01963 | -0.0392 | -81.2379
-16.5 | -1.565 | 0.01842 | -0.0363 | -84.962
-16 | -1.5267 | 0.01731 | -0.0349 | -88.1976
-15.5 | -1.4929 | 0.01649 | -0.032 | -90.5337
-15 | -1.4522 | 0.01556 | -0.0305 | -93.329
-14 | -1.3642 | 0.01378 | -0.0283 | -98.9985
-13.5 | -1.3189 | 0.01283 | -0.0273 | -102.7981
-13 | -1.2717 | 0.01201 | -0.0266 | -105.8868
-12.5 | -1.2222 | 0.01136 | -0.0262 | -107.588
-12 | -1.1716 | 0.01079 | -0.0259 | -108.582
-11.5 | -1.1198 | 0.0103 | -0.0257 | -108.7184
-11 | -1.0675 | 0.00984 | -0.0257 | -108.4858
-10 | -0.9619 | 0.00889 | -0.0255 | -108.2002
-9.5 | -0.9088 | 0.00838 | -0.0255 | -108.4487
-9 | -0.8548 | 0.00799 | -0.0256 | -106.9837
-8.5 | -0.7999 | 0.00766 | -0.0258 | -104.4256
-8 | -0.7446 | 0.00738 | -0.0261 | -100.8943
-7 | -0.6334 | 0.00681 | -0.0267 | -93.0103
-6.5 | -0.5776 | 0.00649 | -0.027 | -88.9985
-6 | -0.5214 | 0.00623 | -0.0274 | -83.6918
-5.5 | -0.4648 | 0.00604 | -0.0278 | -76.9536
-4.5 | -0.351 | 0.00565 | -0.0287 | -62.1239
-4 | -0.294 | 0.00545 | -0.0292 | -53.945
-3.5 | -0.2366 | 0.00531 | -0.0298 | -44.5574
-3 | -0.1792 | 0.00516 | -0.0303 | -34.7287
-2.5 | -0.1216 | 0.00503 | -0.0309 | -24.175
-2 | -0.0641 | 0.0049 | -0.0315 | -13.0816
-1.5 | -0.0067 | 0.00477 | -0.032 | -1.4046
-1 | 0.0503 | 0.00453 | -0.0326 | 11.1038
-0.5 | 0.1072 | 0.00424 | -0.0332 | 25.283
0 | 0.1637 | 0.0039 | -0.0338 | 41.9744
0.5 | 0.2193 | 0.00336 | -0.0343 | 65.2679
1 | 0.2753 | 0.00367 | -0.0348 | 75.0136
1.5 | 0.3282 | 0.00453 | -0.035 | 72.4503
2 | 0.3835 | 0.00494 | -0.0353 | 77.6316
2.5 | 0.4388 | 0.0053 | -0.0357 | 82.7925
3 | 0.4937 | 0.00568 | -0.0359 | 86.919
3.5 | 0.5495 | 0.00592 | -0.0362 | 92.8209
4 | 0.6055 | 0.00612 | -0.0366 | 98.9379
4.5 | 0.6612 | 0.00633 | -0.0369 | 104.455
5 | 0.7169 | 0.00651 | -0.0373 | 110.1229
5.5 | 0.772 | 0.00676 | -0.0375 | 114.2012
6 | 0.8271 | 0.00696 | -0.0378 | 118.8362
6.5 | 0.8812 | 0.00725 | -0.0379 | 121.5448
7.5 | 0.989 | 0.0078 | -0.038 | 126.7949
8 | 1.0417 | 0.00815 | -0.0379 | 127.816
8.5 | 1.0932 | 0.00857 | -0.0376 | 127.5613
9 | 1.1448 | 0.0089 | -0.0373 | 128.6292
9.5 | 1.1948 | 0.00926 | -0.0368 | 129.0281
10 | 1.2406 | 0.00964 | -0.0353 | 128.6929
10.5 | 1.2929 | 0.01022 | -0.0355 | 126.5068
11.5 | 1.3872 | 0.01144 | -0.0337 | 121.2587
12 | 1.4333 | 0.01201 | -0.0327 | 119.3422
12.5 | 1.4773 | 0.01265 | -0.0314 | 116.7826
13 | 1.5188 | 0.01338 | -0.0298 | 113.5127
13.5 | 1.5563 | 0.01422 | -0.0275 | 109.4444
14 | 1.5786 | 0.01519 | -0.0224 | 103.9236
14.5 | 1.6007 | 0.01631 | -0.0178 | 98.1422
15 | 1.6231 | 0.01764 | -0.0139 | 92.0125
16 | 1.6726 | 0.02036 | -0.0078 | 82.1513
17 | 1.7141 | 0.02402 | -0.0023 | 71.3614
17.5 | 1.7345 | 0.02603 | 0 | 66.6347
18 | 1.7489 | 0.02861 | 0.0022 | 61.129
18.5 | 1.7587 | 0.03173 | 0.0043 | 55.427
19 | 1.769 | 0.035 | 0.0059 | 50.5429
19.5 | 1.7807 | 0.03836 | 0.0069 | 46.4208
20 | 1.7832 | 0.04288 | 0.0075 | 41.5858

## 115. Re 12M Mach 0.10 (1)
BIGFOIL.COM POLAR EXPORT
NACA65-211 a=0.6
NACA65-211 a=0.6 |  |  |  | Cl Max: | 1.035 | at alpha= | 10 | deg
JavaFoil+Calcfoil stall+Eppler ext transition |  |  |  | L/D Max: | 125.424 | at alpha= | 7 | deg
Re: | 12000000 |  |  | Cd Min: | 0.00437 | at alpha= | 1 | deg
Mach: | 0.1 |  |  | Cl=0 at alpha= | -1.375 | deg
|  |  |  | @ Cl=0.1, Cd= | 0.0046717
|  |  |  | @ Cl=0.4, Cd= | 0.0049058
|  |  |  | @ Cl=0.6, Cd= | 0.0064843
alpha (deg) | Cl | Cd | Cm | Cl/Cd
-15 | -0.505 | 0.10586 | -0.006 | -4.768
-14.5 | -0.525 | 0.10103 | -0.006 | -5.196
-14 | -0.545 | 0.09394 | -0.007 | -5.797
-13.5 | -0.562 | 0.08906 | -0.007 | -6.316
-13 | -0.578 | 0.08407 | -0.007 | -6.88
-12.5 | -0.593 | 0.0787 | -0.008 | -7.534
-12 | -0.605 | 0.07343 | -0.008 | -8.235
-11.5 | -0.612 | 0.06993 | -0.008 | -8.751
-11 | -0.618 | 0.06402 | -0.009 | -9.661
-10.5 | -0.622 | 0.05817 | -0.01 | -10.686
-10 | -0.752 | 0.00981 | -0.018 | -76.623
-9.5 | -0.746 | 0.0092 | -0.019 | -81.1
-9 | -0.729 | 0.00873 | -0.019 | -83.536
-8.5 | -0.707 | 0.00835 | -0.02 | -84.659
-8 | -0.679 | 0.00804 | -0.02 | -84.415
-7.5 | -0.646 | 0.00775 | -0.021 | -83.314
-7 | -0.608 | 0.00746 | -0.022 | -81.511
-6.5 | -0.566 | 0.00727 | -0.022 | -77.826
-6 | -0.52 | 0.007 | -0.023 | -74.271
-5.5 | -0.469 | 0.00679 | -0.024 | -69.051
-5 | -0.416 | 0.00662 | -0.024 | -62.836
-4.5 | -0.362 | 0.00644 | -0.025 | -56.132
-4 | -0.306 | 0.0063 | -0.025 | -48.544
-3.5 | -0.249 | 0.00612 | -0.026 | -40.681
-3 | -0.191 | 0.00597 | -0.027 | -32.003
-2.5 | -0.133 | 0.0059 | -0.027 | -22.475
-2 | -0.074 | 0.0058 | -0.028 | -12.714
-1.5 | -0.015 | 0.00503 | -0.029 | -2.887
-1 | 0.045 | 0.0048 | -0.029 | 9.356
-0.5 | 0.105 | 0.00466 | -0.03 | 22.407
0 | 0.164 | 0.00444 | -0.031 | 36.976
0.5 | 0.224 | 0.00449 | -0.031 | 49.853
1 | 0.283 | 0.00437 | -0.032 | 64.808
1.5 | 0.342 | 0.00466 | -0.033 | 73.396
2 | 0.401 | 0.00491 | -0.033 | 81.518
2.5 | 0.459 | 0.00518 | -0.034 | 88.713
3 | 0.517 | 0.00551 | -0.035 | 93.802
3.5 | 0.574 | 0.00641 | -0.035 | 89.571
4 | 0.63 | 0.00657 | -0.036 | 95.86
4.5 | 0.685 | 0.00679 | -0.037 | 100.898
5 | 0.739 | 0.00702 | -0.037 | 105.224
5.5 | 0.789 | 0.0072 | -0.038 | 109.603
6 | 0.836 | 0.0069 | -0.038 | 121.237
6.5 | 0.879 | 0.00707 | -0.039 | 124.269
7 | 0.918 | 0.00732 | -0.04 | 125.424
7.5 | 0.952 | 0.00764 | -0.04 | 124.686
8 | 0.981 | 0.00935 | -0.041 | 105
8.5 | 1.004 | 0.00979 | -0.042 | 102.571
9 | 1.021 | 0.01029 | -0.042 | 99.19
9.5 | 1.031 | 0.01079 | -0.043 | 95.598
10 | 1.035 | 0.01132 | -0.043 | 91.363
10.5 | 1.032 | 0.01192 | -0.044 | 86.528
11 | 1.022 | 0.01281 | -0.044 | 79.76
11.5 | 1.005 | 0.01358 | -0.045 | 73.968
12 | 0.971 | 0.01503 | -0.045 | 64.624
12.5 | 0.922 | 0.01874 | -0.044 | 49.175
13 | 0.756 | 0.07963 | -0.027 | 9.492
13.5 | 0.727 | 0.08115 | -0.029 | 8.963
14 | 0.686 | 0.09261 | -0.026 | 7.411
14.5 | 0.651 | 0.09902 | -0.025 | 6.573
15 | 0.615 | 0.10678 | -0.025 | 5.759

## 116. Re 12M Mach 0.10 (2)
BIGFOIL.COM POLAR EXPORT
NACA65-211 a=0.6
NACA65-211 a=0.6 |  |  |  | Cl Max: | 1.7576 | at alpha= | 19.5 | deg
XFOIL ncrit=9 |  |  |  | L/D Max: | 128.504 | at alpha= | 9.5 | deg
Re: | 12000000 |  |  | Cd Min: | 0.05625 | at alpha= | -20 | deg
Mach: | 0.1 |  |  | Cl=0 at alpha= | -1.4415 | deg
|  |  |  | @ Cl=0.1, Cd= | 0.0042765
|  |  |  | @ Cl=0.4, Cd= | 0.0050353
|  |  |  | @ Cl=0.6, Cd= | 0.0060996
alpha (deg) | Cl | Cd | Cm | Cl/Cd
-20 | -1.4823 | 0.05625 | -0.0528 | -26.352
-19.5 | -1.5312 | 0.04416 | -0.059 | -34.6739
-19 | -1.5444 | 0.03764 | -0.0606 | -41.0308
-18.5 | -1.5712 | 0.03094 | -0.0602 | -50.7822
-18 | -1.578 | 0.02683 | -0.0578 | -58.8148
-17.5 | -1.5732 | 0.02411 | -0.0544 | -65.2509
-17 | -1.5634 | 0.02211 | -0.05 | -70.7101
-16.5 | -1.5642 | 0.02013 | -0.0428 | -77.7049
-15.5 | -1.5017 | 0.01761 | -0.0366 | -85.2754
-15 | -1.4628 | 0.01649 | -0.0344 | -88.7083
-14.5 | -1.4204 | 0.01545 | -0.0328 | -91.9353
-14 | -1.3747 | 0.0146 | -0.0315 | -94.1575
-13.5 | -1.3287 | 0.01363 | -0.0303 | -97.4835
-13 | -1.2819 | 0.01263 | -0.0292 | -101.4964
-12.5 | -1.2331 | 0.01177 | -0.0283 | -104.7664
-12 | -1.1823 | 0.01109 | -0.0278 | -106.6096
-11.5 | -1.1301 | 0.01054 | -0.0274 | -107.2201
-11 | -1.077 | 0.01004 | -0.0271 | -107.2709
-10 | -0.9696 | 0.0091 | -0.0267 | -106.5495
-9.5 | -0.9161 | 0.00853 | -0.0265 | -107.3974
-9 | -0.8616 | 0.00808 | -0.0265 | -106.6337
-8.5 | -0.8062 | 0.00773 | -0.0265 | -104.295
-8 | -0.7503 | 0.00743 | -0.0267 | -100.9825
-7 | -0.6379 | 0.00687 | -0.0272 | -92.853
-6.5 | -0.5816 | 0.00653 | -0.0274 | -89.0658
-6 | -0.525 | 0.00625 | -0.0277 | -84
-5.5 | -0.4679 | 0.00605 | -0.0281 | -77.3388
-4.5 | -0.3532 | 0.00566 | -0.029 | -62.4028
-4 | -0.2958 | 0.00546 | -0.0295 | -54.1758
-3.5 | -0.238 | 0.00532 | -0.03 | -44.7368
-3 | -0.1802 | 0.00517 | -0.0305 | -34.8549
-2.5 | -0.1223 | 0.00503 | -0.0311 | -24.3141
-2 | -0.0644 | 0.00491 | -0.0317 | -13.1161
-1.5 | -0.0067 | 0.00477 | -0.0322 | -1.4046
-0.5 | 0.1079 | 0.00424 | -0.0334 | 25.4481
0 | 0.1648 | 0.00389 | -0.034 | 42.365
0.5 | 0.2206 | 0.00336 | -0.0345 | 65.6548
1 | 0.277 | 0.00367 | -0.035 | 75.4768
1.5 | 0.3301 | 0.00453 | -0.0352 | 72.8698
2 | 0.3857 | 0.00494 | -0.0355 | 78.0769
2.5 | 0.4412 | 0.00531 | -0.0358 | 83.0885
3 | 0.4965 | 0.0057 | -0.036 | 87.1053
3.5 | 0.5527 | 0.00594 | -0.0364 | 93.0471
4 | 0.609 | 0.00613 | -0.0367 | 99.3475
4.5 | 0.6651 | 0.00635 | -0.037 | 104.7402
5 | 0.7212 | 0.00653 | -0.0373 | 110.4441
5.5 | 0.7766 | 0.00678 | -0.0375 | 114.5428
6 | 0.8321 | 0.007 | -0.0378 | 118.8714
6.5 | 0.8866 | 0.00729 | -0.0378 | 121.6187
7 | 0.9412 | 0.00757 | -0.0378 | 124.3329
7.5 | 0.9953 | 0.00785 | -0.0378 | 126.7898
8 | 1.0483 | 0.00822 | -0.0376 | 127.5304
9 | 1.1524 | 0.00898 | -0.0368 | 128.3296
9.5 | 1.2028 | 0.00936 | -0.0361 | 128.5043
10 | 1.2492 | 0.0098 | -0.0346 | 127.4694
10.5 | 1.3009 | 0.01043 | -0.0344 | 124.7267
11 | 1.3489 | 0.01104 | -0.0334 | 122.183
11.5 | 1.3963 | 0.01164 | -0.0323 | 119.957
12 | 1.4423 | 0.01226 | -0.0311 | 117.6427
12.5 | 1.4853 | 0.01301 | -0.0293 | 114.166
13 | 1.525 | 0.01385 | -0.0271 | 110.1083
13.5 | 1.5552 | 0.01478 | -0.0231 | 105.2233
14 | 1.576 | 0.01588 | -0.0178 | 99.2443
14.5 | 1.5987 | 0.01721 | -0.0134 | 92.8937
16 | 1.6723 | 0.02164 | -0.0036 | 77.2782
16.5 | 1.6902 | 0.0238 | -0.0004 | 71.0168
17 | 1.7106 | 0.02588 | 0.002 | 66.0974
17.5 | 1.7289 | 0.02824 | 0.0043 | 61.2217
18 | 1.7406 | 0.0313 | 0.0066 | 55.6102
18.5 | 1.7464 | 0.03506 | 0.0085 | 49.8118
19 | 1.7527 | 0.03905 | 0.0098 | 44.8835
19.5 | 1.7576 | 0.04352 | 0.0104 | 40.386
20 | 1.7544 | 0.0492 | 0.0103 | 35.6585

## 117. Re 12M Mach 0.25 (1)
BIGFOIL.COM POLAR EXPORT
NACA65-211 a=0.6
NACA65-211 a=0.6 |  |  |  | Cl Max: | 0.986 | at alpha= | 8.5 | deg
JavaFoil+Calcfoil stall+Eppler ext transition |  |  |  | L/D Max: | 123.109 | at alpha= | 6.5 | deg
Re: | 12000000 |  |  | Cd Min: | 0.00429 | at alpha= | 0.5 | deg
Mach: | 0.25 |  |  | Cl=0 at alpha= | -1.3771 | deg
|  |  |  | @ Cl=0.1, Cd= | 0.0046884
|  |  |  | @ Cl=0.4, Cd= | 0.004898
|  |  |  | @ Cl=0.6, Cd= | 0.09886
alpha (deg) | Cl | Cd | Cm | Cl/Cd
-13.5 | -0.288 | 0.09116 | -0.007 | -3.162
-13 | -0.342 | 0.08641 | -0.007 | -3.959
-12.5 | -0.391 | 0.08217 | -0.008 | -4.754
-12 | -0.434 | 0.0781 | -0.008 | -5.555
-11.5 | -0.472 | 0.0728 | -0.008 | -6.482
-11 | -0.503 | 0.0695 | -0.008 | -7.238
-10.5 | -0.528 | 0.06508 | -0.009 | -8.11
-10 | -0.545 | 0.06101 | -0.009 | -8.937
-9.5 | -0.556 | 0.05641 | -0.01 | -9.862
-9 | -0.562 | 0.05069 | -0.011 | -11.079
-8.5 | -0.683 | 0.00874 | -0.02 | -78.169
-8 | -0.667 | 0.00837 | -0.021 | -79.628
-7.5 | -0.642 | 0.00807 | -0.022 | -79.638
-7 | -0.611 | 0.00772 | -0.022 | -79.127
-6.5 | -0.572 | 0.00745 | -0.023 | -76.825
-6 | -0.528 | 0.00715 | -0.024 | -73.872
-5.5 | -0.478 | 0.00695 | -0.024 | -68.852
-5 | -0.425 | 0.00674 | -0.025 | -63.067
-4.5 | -0.37 | 0.00656 | -0.025 | -56.42
-4 | -0.314 | 0.00639 | -0.026 | -49.069
-3.5 | -0.255 | 0.00621 | -0.027 | -41.127
-3 | -0.196 | 0.00599 | -0.027 | -32.755
-2.5 | -0.136 | 0.00594 | -0.028 | -22.931
-2 | -0.076 | 0.00583 | -0.029 | -13.004
-1.5 | -0.015 | 0.00505 | -0.03 | -2.952
-1 | 0.046 | 0.00483 | -0.03 | 9.554
-0.5 | 0.107 | 0.00467 | -0.031 | 22.998
0 | 0.169 | 0.00446 | -0.032 | 37.797
0.5 | 0.23 | 0.00429 | -0.032 | 53.622
1 | 0.291 | 0.00437 | -0.033 | 66.509
1.5 | 0.352 | 0.00469 | -0.034 | 74.989
2 | 0.412 | 0.00495 | -0.034 | 83.205
2.5 | 0.472 | 0.00522 | -0.035 | 90.269
3 | 0.531 | 0.00558 | -0.036 | 95.102
3.5 | 0.589 | 0.00657 | -0.036 | 89.697
4 | 0.647 | 0.00678 | -0.037 | 95.354
4.5 | 0.703 | 0.00692 | -0.038 | 101.486
5 | 0.757 | 0.00717 | -0.038 | 105.503
5.5 | 0.807 | 0.0068 | -0.039 | 118.687
6 | 0.852 | 0.00702 | -0.04 | 121.454
6.5 | 0.893 | 0.00725 | -0.04 | 123.109
7 | 0.928 | 0.0076 | -0.041 | 122.09
7.5 | 0.955 | 0.00934 | -0.041 | 102.232
8 | 0.975 | 0.00985 | -0.042 | 98.922
8.5 | 0.986 | 0.0103 | -0.043 | 95.648
9 | 0.986 | 0.01098 | -0.043 | 89.808
9.5 | 0.976 | 0.01164 | -0.044 | 83.837
10 | 0.955 | 0.01238 | -0.044 | 77.123
10.5 | 0.919 | 0.01359 | -0.044 | 67.63
11 | 0.732 | 0.06555 | -0.026 | 11.162
11.5 | 0.69 | 0.06962 | -0.026 | 9.915
12 | 0.627 | 0.0779 | -0.023 | 8.05
12.5 | 0.561 | 0.08302 | -0.024 | 6.761
13 | 0.49 | 0.08792 | -0.024 | 5.568
13.5 | 0.411 | 0.09886 | -0.021 | 4.156

## 118. Re 12M Mach 0.25 (2)
BIGFOIL.COM POLAR EXPORT
NACA65-211 a=0.6
NACA65-211 a=0.6 |  |  |  | Cl Max: | 1.5591 | at alpha= | 14.5 | deg
XFOIL ncrit=9 |  |  |  | L/D Max: | 125.828 | at alpha= | 8.5 | deg
Re: | 12000000 |  |  | Cd Min: | 0.24337 | at alpha= | -20 | deg
Mach: | 0.25 |  |  | Cl=0 at alpha= | -1.4468 | deg
|  |  |  | @ Cl=0.1, Cd= | 0.0043121
|  |  |  | @ Cl=0.4, Cd= | 0.0049766
|  |  |  | @ Cl=0.6, Cd= | 0.0061376
alpha (deg) | Cl | Cd | Cm | Cl/Cd
-20 | -0.7559 | 0.24337 | 0.0563 | -3.106
-19.5 | -0.7381 | 0.23648 | 0.0517 | -3.1212
-17.5 | -0.6963 | 0.19393 | 0.0302 | -3.5905
-16.5 | -0.6889 | 0.17074 | 0.0177 | -4.0348
-16 | -1.0538 | 0.0796 | -0.0403 | -13.2387
-15.5 | -1.0812 | 0.06322 | -0.0533 | -17.1022
-15 | -1.1342 | 0.04858 | -0.0643 | -23.3471
-14.5 | -1.1922 | 0.03758 | -0.0686 | -31.7243
-14 | -1.2462 | 0.03034 | -0.0654 | -41.0745
-13.5 | -1.2918 | 0.02563 | -0.0554 | -50.4019
-13 | -1.2989 | 0.02038 | -0.0488 | -63.7341
-12.5 | -1.2708 | 0.01715 | -0.0446 | -74.0991
-12 | -1.2286 | 0.01493 | -0.0414 | -82.2907
-11.5 | -1.1822 | 0.01297 | -0.0386 | -91.1488
-11 | -1.1288 | 0.01176 | -0.0367 | -95.9864
-10.5 | -1.0727 | 0.01087 | -0.0351 | -98.6845
-10 | -1.0151 | 0.01017 | -0.0339 | -99.8132
-9.5 | -0.9569 | 0.00956 | -0.0329 | -100.0941
-9 | -0.8996 | 0.00884 | -0.0319 | -101.7647
-8.5 | -0.8415 | 0.00825 | -0.0311 | -102
-8 | -0.7825 | 0.0078 | -0.0306 | -100.3205
-7.5 | -0.7229 | 0.00747 | -0.0303 | -96.7738
-7 | -0.6632 | 0.00714 | -0.0301 | -92.8852
-6.5 | -0.6041 | 0.00678 | -0.0299 | -89.1003
-6 | -0.5448 | 0.00642 | -0.0299 | -84.8598
-5.5 | -0.4852 | 0.00616 | -0.03 | -78.7662
-4.5 | -0.3654 | 0.00576 | -0.0305 | -63.4375
-4 | -0.3057 | 0.00552 | -0.0308 | -55.3804
-3.5 | -0.2458 | 0.00536 | -0.0312 | -45.8582
-3 | -0.1858 | 0.00521 | -0.0317 | -35.6622
-2.5 | -0.126 | 0.00506 | -0.0322 | -24.9012
-2 | -0.0661 | 0.00492 | -0.0327 | -13.435
-1.5 | -0.0063 | 0.0048 | -0.0333 | -1.3125
-1 | 0.0529 | 0.00456 | -0.0338 | 11.6009
-0.5 | 0.1118 | 0.00425 | -0.0344 | 26.3059
0.5 | 0.2279 | 0.00334 | -0.0356 | 68.2335
1 | 0.2864 | 0.00361 | -0.0361 | 79.3352
1.5 | 0.3408 | 0.00453 | -0.0362 | 75.2318
2.5 | 0.4548 | 0.00539 | -0.0367 | 84.3785
3 | 0.5118 | 0.0058 | -0.0369 | 88.2414
3.5 | 0.57 | 0.00604 | -0.0371 | 94.3709
4 | 0.6284 | 0.00623 | -0.0374 | 100.8668
4.5 | 0.6866 | 0.00644 | -0.0376 | 106.6149
5 | 0.7446 | 0.00668 | -0.0377 | 111.4671
6 | 0.8599 | 0.00719 | -0.0376 | 119.5967
6.5 | 0.9168 | 0.00752 | -0.0373 | 121.9149
7 | 0.9739 | 0.00781 | -0.037 | 124.6991
7.5 | 1.03 | 0.00819 | -0.0364 | 125.7631
8 | 1.0848 | 0.00866 | -0.0356 | 125.2656
8.5 | 1.14 | 0.00906 | -0.0347 | 125.8278
9 | 1.1936 | 0.00953 | -0.0334 | 125.2466
9.5 | 1.2439 | 0.01011 | -0.0314 | 123.0366
10 | 1.295 | 0.01077 | -0.0296 | 120.2414
10.5 | 1.346 | 0.01145 | -0.0277 | 117.5546
11 | 1.3939 | 0.01228 | -0.0253 | 113.5098
11.5 | 1.439 | 0.0132 | -0.0223 | 109.0152
12 | 1.4752 | 0.01434 | -0.0179 | 102.8731
12.5 | 1.4953 | 0.01574 | -0.011 | 95
13 | 1.5179 | 0.01745 | -0.0053 | 86.9857
13.5 | 1.5368 | 0.01963 | 0.0001 | 78.2883
14 | 1.5472 | 0.02261 | 0.0055 | 68.4299
14.5 | 1.5591 | 0.02567 | 0.0101 | 60.7363
15 | 1.5464 | 0.03087 | 0.0149 | 50.0939
15.5 | 1.5357 | 0.03638 | 0.018 | 42.2128
16 | 1.5131 | 0.04355 | 0.0196 | 34.744
16.5 | 1.4665 | 0.05437 | 0.0183 | 26.9726
17 | 1.4397 | 0.06457 | 0.0148 | 22.2967
17.5 | 1.4053 | 0.07744 | 0.0083 | 18.147
18 | 1.3644 | 0.09344 | -0.0018 | 14.6019
18.5 | 1.3162 | 0.113 | -0.0153 | 11.6478
19 | 1.2531 | 0.13693 | -0.0313 | 9.1514
19.5 | 0.9975 | 0.21184 | -0.0801 | 4.7087

## 119. Re 12M Mach 0.50 (1)
BIGFOIL.COM POLAR EXPORT
NACA65-211 a=0.6
NACA65-211 a=0.6 |  |  |  | Cl Max: | 1.148 | at alpha= | 20 | deg
JavaFoil+Calcfoil stall+Eppler ext transition |  |  |  | L/D Max: | 111.482 | at alpha= | 4.5 | deg
Re: | 12000000 |  |  | Cd Min: | 0.00429 | at alpha= | 0 | deg
Mach: | 0.5 |  |  | Cl=0 at alpha= | -1.3768 | deg
|  |  |  | @ Cl=0.1, Cd= | 0.0046635
|  |  |  | @ Cl=0.4, Cd= | 0.0048693
|  |  |  | @ Cl=0.6, Cd= | 0.006787
alpha (deg) | Cl | Cd | Cm | Cl/Cd
-20 | -1.007 | 0.15283 | -0.005 | -6.588
-19.5 | -0.984 | 0.14318 | -0.005 | -6.874
-19 | -0.959 | 0.13506 | -0.006 | -7.099
-18.5 | -0.93 | 0.12946 | -0.006 | -7.186
-18 | -0.9 | 0.12791 | -0.006 | -7.036
-17.5 | -0.873 | 0.12348 | -0.006 | -7.069
-17 | -0.847 | 0.11482 | -0.007 | -7.376
-16.5 | -0.821 | 0.11709 | -0.007 | -7.015
-16 | -0.794 | 0.11048 | -0.007 | -7.187
-15.5 | -0.768 | 0.10367 | -0.008 | -7.404
-15 | -0.748 | 0.09065 | -0.009 | -8.251
-14.5 | -0.726 | 0.08202 | -0.01 | -8.846
-14 | -0.684 | 0.09825 | -0.008 | -6.963
-13.5 | -0.658 | 0.09123 | -0.009 | -7.211
-13 | -0.633 | 0.08224 | -0.01 | -7.701
-12.5 | -0.628 | 0.05895 | -0.013 | -10.656
-12 | -0.68 | 0.01719 | -0.017 | -39.577
-11.5 | -0.663 | 0.01345 | -0.018 | -49.263
-11 | -0.521 | 0.07607 | -0.009 | -6.848
-10.5 | -0.495 | 0.06626 | -0.01 | -7.478
-10 | -0.477 | 0.05404 | -0.013 | -8.821
-9.5 | -0.509 | 0.01771 | -0.02 | -28.757
-9 | -0.509 | 0.01037 | -0.022 | -49.079
-8.5 | -0.479 | 0.00923 | -0.023 | -51.841
-8 | -0.359 | 0.05166 | -0.011 | -6.949
-7.5 | -0.332 | 0.04749 | -0.012 | -6.995
-7 | -0.306 | 0.04322 | -0.013 | -7.088
-6.5 | -0.345 | 0.00806 | -0.026 | -42.789
-6 | -0.41 | 0.03685 | -0.015 | -11.133
-5.5 | -0.492 | 0.00778 | -0.027 | -63.183
-5 | -0.453 | 0.00735 | -0.028 | -61.591
-4.5 | -0.402 | 0.007 | -0.029 | -57.44
-4 | -0.345 | 0.00679 | -0.029 | -50.72
-3.5 | -0.283 | 0.00654 | -0.03 | -43.198
-3 | -0.218 | 0.00634 | -0.031 | -34.407
-2.5 | -0.152 | 0.00613 | -0.031 | -24.766
-2 | -0.085 | 0.00601 | -0.032 | -14.057
-1.5 | -0.017 | 0.00597 | -0.033 | -2.789
-1 | 0.052 | 0.00496 | -0.034 | 10.398
-0.5 | 0.12 | 0.00454 | -0.034 | 26.455
0 | 0.188 | 0.00429 | -0.035 | 43.951
0.5 | 0.257 | 0.00432 | -0.036 | 59.485
1 | 0.325 | 0.00441 | -0.037 | 73.619
1.5 | 0.393 | 0.00484 | -0.037 | 81.171
2 | 0.46 | 0.00512 | -0.038 | 89.735
2.5 | 0.526 | 0.00534 | -0.039 | 98.489
3 | 0.592 | 0.00682 | -0.04 | 86.811
3.5 | 0.655 | 0.00656 | -0.04 | 99.951
4 | 0.716 | 0.0067 | -0.041 | 106.915
4.5 | 0.774 | 0.00694 | -0.042 | 111.482
5 | 0.826 | 0.00849 | -0.043 | 97.298
5.5 | 0.864 | 0.00898 | -0.043 | 96.235
6 | 0.878 | 0.00961 | -0.044 | 91.421
6.5 | 0.838 | 0.01043 | -0.045 | 80.342
7 | 0.452 | 0.04402 | -0.024 | 10.277
7.5 | 0.586 | 0.01138 | -0.046 | 51.515
8 | 0.616 | 0.01235 | -0.047 | 49.925
8.5 | 0.533 | 0.05215 | -0.026 | 10.225
9 | 0.557 | 0.05768 | -0.024 | 9.655
9.5 | 0.71 | 0.0138 | -0.048 | 51.454
10 | 0.738 | 0.01515 | -0.049 | 48.736
10.5 | 0.756 | 0.01861 | -0.049 | 40.602
11 | 0.664 | 0.07212 | -0.027 | 9.206
11.5 | 0.829 | 0.01704 | -0.051 | 48.657
12 | 0.851 | 0.02016 | -0.051 | 42.206
12.5 | 0.85 | 0.03009 | -0.049 | 28.237
13 | 0.783 | 0.07773 | -0.036 | 10.07
13.5 | 0.799 | 0.09094 | -0.032 | 8.785
14 | 0.944 | 0.03105 | -0.051 | 30.412
14.5 | 0.862 | 0.0885 | -0.037 | 9.744
15 | 0.882 | 0.09823 | -0.036 | 8.984
15.5 | 0.912 | 0.10209 | -0.037 | 8.929
16 | 0.928 | 0.10758 | -0.034 | 8.627
16.5 | 0.955 | 0.11308 | -0.035 | 8.445
17 | 0.988 | 0.11449 | -0.038 | 8.633
17.5 | 1.029 | 0.10911 | -0.042 | 9.427
18 | 1.042 | 0.12625 | -0.04 | 8.253
18.5 | 1.058 | 0.14122 | -0.038 | 7.49
19 | 1.088 | 0.14117 | -0.04 | 7.708
19.5 | 1.117 | 0.14571 | -0.041 | 7.663
20 | 1.148 | 0.14511 | -0.043 | 7.913

## 120. Re 12M Mach 0.50 (2)
BIGFOIL.COM POLAR EXPORT
NACA65-211 a=0.6
NACA65-211 a=0.6 |  |  |  | Cl Max: | 1.0974 | at alpha= | 7.5 | deg
XFOIL ncrit=9 |  |  |  | L/D Max: | 118.956 | at alpha= | 6 | deg
Re: | 12000000 |  |  | Cd Min: | 0.119 | at alpha= | 12.5 | deg
Mach: | 0.5 |  |  | Cl=0 at alpha= | -1.4668 | deg
|  |  |  | @ Cl=0.1, Cd= | 0.0044543
|  |  |  | @ Cl=0.4, Cd= | 0.0044591
|  |  |  | @ Cl=0.6, Cd= | 0.0062501
alpha (deg) | Cl | Cd | Cm | Cl/Cd
-9 | -0.556 | 0.05852 | -0.0573 | -9.501
-8.5 | -0.5816 | 0.04816 | -0.0654 | -12.0764
-8 | -0.6224 | 0.0414 | -0.0638 | -15.0338
-7.5 | -0.6507 | 0.03396 | -0.0593 | -19.1608
-7 | -0.6537 | 0.02611 | -0.0551 | -25.0364
-6.5 | -0.6429 | 0.01787 | -0.0501 | -35.9765
-6 | -0.622 | 0.00951 | -0.0445 | -65.4048
-5.5 | -0.5623 | 0.00735 | -0.041 | -76.5034
-5 | -0.4925 | 0.00662 | -0.0392 | -74.3958
-4.5 | -0.4216 | 0.00617 | -0.038 | -68.3306
-4 | -0.3508 | 0.00589 | -0.0374 | -59.5586
-3.5 | -0.2809 | 0.00558 | -0.0371 | -50.3405
-3 | -0.2113 | 0.00539 | -0.0371 | -39.2022
-2.5 | -0.142 | 0.0052 | -0.0373 | -27.3077
-2 | -0.0731 | 0.00506 | -0.0377 | -14.4466
-1.5 | -0.0045 | 0.0049 | -0.0382 | -0.91837
-1 | 0.0632 | 0.00469 | -0.0387 | 13.4755
0 | 0.1959 | 0.00384 | -0.0399 | 51.0156
0.5 | 0.2613 | 0.00331 | -0.0406 | 78.9426
1 | 0.3289 | 0.00346 | -0.0412 | 95.0578
2 | 0.4513 | 0.00518 | -0.0408 | 87.1236
2.5 | 0.5145 | 0.00576 | -0.0405 | 89.3229
3 | 0.5794 | 0.00617 | -0.0402 | 93.906
3.5 | 0.6463 | 0.00643 | -0.04 | 100.5132
4 | 0.7134 | 0.0067 | -0.0395 | 106.4776
4.5 | 0.7804 | 0.007 | -0.0387 | 111.4857
5 | 0.8478 | 0.00732 | -0.0376 | 115.8197
5.5 | 0.9145 | 0.00772 | -0.036 | 118.4585
6 | 0.9802 | 0.00824 | -0.0336 | 118.9563
6.5 | 1.0432 | 0.00894 | -0.0302 | 116.689
7 | 1.0892 | 0.01052 | -0.0238 | 103.5361
7.5 | 1.0974 | 0.01502 | -0.0132 | 73.0626
8 | 1.0921 | 0.02209 | -0.0033 | 49.4387
9 | 1.032 | 0.03409 | 0.0155 | 30.2728
9.5 | 0.9995 | 0.0413 | 0.0193 | 24.201
10 | 0.9647 | 0.05004 | 0.0194 | 19.2786
10.5 | 0.9276 | 0.0609 | 0.0153 | 15.2315
11 | 0.8958 | 0.07373 | 0.0072 | 12.1497
11.5 | 0.8791 | 0.08801 | -0.0034 | 9.9886
12 | 0.865 | 0.1047 | -0.0147 | 8.2617
12.5 | 0.8524 | 0.119 | -0.0237 | 7.163

## 121. Re 14M Mach 0.00 (1)
BIGFOIL.COM POLAR EXPORT
NACA65-211 a=0.6
NACA65-211 a=0.6 |  |  |  | Cl Max: | 1.045 | at alpha= | 10.5 | deg
JavaFoil+Calcfoil stall+Eppler ext transition |  |  |  | L/D Max: | 129.201 | at alpha= | 7 | deg
Re: | 14000000 |  |  | Cd Min: | 0.00462 | at alpha= | 1 | deg
Mach: | 0 |  |  | Cl=0 at alpha= | -1.3814 | deg
|  |  |  | @ Cl=0.1, Cd= | 0.0047795
|  |  |  | @ Cl=0.4, Cd= | 0.0050041
|  |  |  | @ Cl=0.6, Cd= | 0.006378
alpha (deg) | Cl | Cd | Cm | Cl/Cd
-15 | -0.544 | 0.10434 | -0.006 | -5.212
-14.5 | -0.561 | 0.09942 | -0.006 | -5.639
-14 | -0.578 | 0.09215 | -0.007 | -6.267
-13.5 | -0.593 | 0.08606 | -0.007 | -6.888
-13 | -0.604 | 0.08518 | -0.007 | -7.086
-12.5 | -0.617 | 0.07624 | -0.008 | -8.089
-12 | -0.624 | 0.07275 | -0.008 | -8.572
-11.5 | -0.629 | 0.06788 | -0.009 | -9.27
-11 | -0.637 | 0.05934 | -0.01 | -10.739
-10.5 | -0.752 | 0.01151 | -0.017 | -65.332
-10 | -0.766 | 0.00953 | -0.018 | -80.362
-9.5 | -0.752 | 0.00904 | -0.018 | -83.22
-9 | -0.733 | 0.00846 | -0.019 | -86.639
-8.5 | -0.709 | 0.00808 | -0.02 | -87.734
-8 | -0.68 | 0.0078 | -0.02 | -87.153
-7.5 | -0.646 | 0.00752 | -0.021 | -85.864
-7 | -0.607 | 0.00733 | -0.022 | -82.863
-6.5 | -0.564 | 0.00706 | -0.022 | -79.927
-6 | -0.518 | 0.00686 | -0.023 | -75.511
-5.5 | -0.467 | 0.00666 | -0.023 | -70.19
-5 | -0.415 | 0.0065 | -0.024 | -63.755
-4.5 | -0.36 | 0.00634 | -0.025 | -56.829
-4 | -0.305 | 0.00616 | -0.025 | -49.425
-3.5 | -0.248 | 0.00602 | -0.026 | -41.186
-3 | -0.19 | 0.00589 | -0.027 | -32.278
-2.5 | -0.132 | 0.0058 | -0.027 | -22.752
-2 | -0.073 | 0.00571 | -0.028 | -12.844
-1.5 | -0.014 | 0.00512 | -0.029 | -2.819
-1 | 0.045 | 0.00491 | -0.029 | 9.093
-0.5 | 0.104 | 0.00477 | -0.03 | 21.802
0 | 0.163 | 0.00468 | -0.031 | 34.904
0.5 | 0.223 | 0.00467 | -0.031 | 47.634
1 | 0.282 | 0.00462 | -0.032 | 60.93
1.5 | 0.341 | 0.00479 | -0.032 | 71.044
2 | 0.399 | 0.005 | -0.033 | 79.761
2.5 | 0.457 | 0.00524 | -0.034 | 87.266
3 | 0.514 | 0.00556 | -0.034 | 92.566
3.5 | 0.571 | 0.00629 | -0.035 | 90.772
4 | 0.627 | 0.00646 | -0.036 | 97.12
4.5 | 0.682 | 0.00666 | -0.036 | 102.376
5 | 0.736 | 0.00687 | -0.037 | 107.123
5.5 | 0.786 | 0.00703 | -0.038 | 111.764
6 | 0.833 | 0.0068 | -0.038 | 122.446
6.5 | 0.877 | 0.00686 | -0.039 | 127.728
7 | 0.916 | 0.00709 | -0.04 | 129.201
7.5 | 0.951 | 0.0075 | -0.04 | 126.873
8 | 0.982 | 0.00769 | -0.041 | 127.621
8.5 | 1.006 | 0.00949 | -0.041 | 105.987
9 | 1.025 | 0.00994 | -0.042 | 103.155
9.5 | 1.038 | 0.01041 | -0.043 | 99.672
10 | 1.044 | 0.01101 | -0.043 | 94.906
10.5 | 1.045 | 0.0115 | -0.044 | 90.902
11 | 1.039 | 0.01222 | -0.044 | 85.074
11.5 | 1.026 | 0.01315 | -0.045 | 77.99
12 | 1.001 | 0.01393 | -0.045 | 71.896
12.5 | 0.959 | 0.01683 | -0.045 | 56.978
13 | 0.926 | 0.01819 | -0.045 | 50.901
13.5 | 0.76 | 0.08148 | -0.029 | 9.324
14 | 0.727 | 0.08926 | -0.027 | 8.14
14.5 | 0.694 | 0.09583 | -0.027 | 7.245
15 | 0.663 | 0.10137 | -0.027 | 6.538
15.5 | 0.63 | 0.10986 | -0.025 | 5.73

## 122. Re 14M Mach 0.00 (2)
BIGFOIL.COM POLAR EXPORT
NACA65-211 a=0.6
NACA65-211 a=0.6 |  |  |  | Cl Max: | 1.8076 | at alpha= | 20 | deg
XFOIL ncrit=9 |  |  |  | L/D Max: | 132.802 | at alpha= | 9.5 | deg
Re: | 14000000 |  |  | Cd Min: | 0.04031 | at alpha= | 20 | deg
Mach: | 0 |  |  | Cl=0 at alpha= | -1.4388 | deg
|  |  |  | @ Cl=0.1, Cd= | 0.0042824
|  |  |  | @ Cl=0.4, Cd= | 0.0050581
|  |  |  | @ Cl=0.6, Cd= | 0.0059777
alpha (deg) | Cl | Cd | Cm | Cl/Cd
-20 | -1.6219 | 0.03641 | -0.0574 | -44.5455
-19.5 | -1.64 | 0.0306 | -0.0569 | -53.5948
-19 | -1.6372 | 0.02722 | -0.0551 | -60.147
-18.5 | -1.6435 | 0.02373 | -0.0515 | -69.2583
-18 | -1.6357 | 0.02162 | -0.0475 | -75.6568
-17.5 | -1.625 | 0.02008 | -0.0425 | -80.9263
-17 | -1.6082 | 0.01886 | -0.0375 | -85.2704
-16.5 | -1.5764 | 0.01762 | -0.035 | -89.4665
-16 | -1.5418 | 0.0167 | -0.0325 | -92.3234
-15.5 | -1.502 | 0.01581 | -0.0308 | -95.0032
-15 | -1.4596 | 0.01493 | -0.0295 | -97.7629
-14.5 | -1.4152 | 0.01411 | -0.0285 | -100.2977
-13.5 | -1.3224 | 0.01251 | -0.0269 | -105.7074
-13 | -1.2749 | 0.01169 | -0.0262 | -109.059
-12.5 | -1.2256 | 0.011 | -0.0257 | -111.4182
-12 | -1.1748 | 0.01043 | -0.0255 | -112.6366
-11.5 | -1.1229 | 0.00995 | -0.0253 | -112.8543
-11 | -1.0704 | 0.0095 | -0.0252 | -112.6737
-9.5 | -0.9104 | 0.00818 | -0.0253 | -111.2958
-9 | -0.8564 | 0.00775 | -0.0254 | -110.5032
-8.5 | -0.8015 | 0.00743 | -0.0256 | -107.8735
-8 | -0.7461 | 0.00715 | -0.0259 | -104.3497
-7.5 | -0.6903 | 0.00691 | -0.0262 | -99.8987
-6.5 | -0.5785 | 0.00635 | -0.0269 | -91.1024
-6 | -0.5223 | 0.00607 | -0.0272 | -86.0461
-5.5 | -0.4656 | 0.00588 | -0.0277 | -79.1837
-4.5 | -0.3516 | 0.00553 | -0.0287 | -63.5805
-4 | -0.2945 | 0.00532 | -0.0292 | -55.3571
-3 | -0.1796 | 0.00504 | -0.0303 | -35.6349
-2.5 | -0.1221 | 0.00492 | -0.0308 | -24.8171
-2 | -0.0645 | 0.00481 | -0.0314 | -13.4096
-1.5 | -0.007 | 0.0047 | -0.032 | -1.4894
-1 | 0.0502 | 0.00451 | -0.0326 | 11.1308
-0.5 | 0.1071 | 0.00425 | -0.0331 | 25.2
0 | 0.1639 | 0.00399 | -0.0337 | 41.0777
0.5 | 0.2193 | 0.00342 | -0.0343 | 64.1228
1 | 0.274 | 0.00391 | -0.0347 | 70.0767
1.5 | 0.328 | 0.00458 | -0.035 | 71.6157
2 | 0.3835 | 0.00496 | -0.0353 | 77.3185
2.5 | 0.439 | 0.00529 | -0.0357 | 82.9868
3 | 0.4944 | 0.00562 | -0.036 | 87.9715
3.5 | 0.5504 | 0.00581 | -0.0364 | 94.7332
4 | 0.6066 | 0.006 | -0.0368 | 101.1
4.5 | 0.6625 | 0.0062 | -0.0371 | 106.8548
5 | 0.7182 | 0.00638 | -0.0375 | 112.5705
6 | 0.8286 | 0.00682 | -0.038 | 121.4956
6.5 | 0.8829 | 0.00711 | -0.0381 | 124.1772
7 | 0.9373 | 0.00735 | -0.0383 | 127.5238
7.5 | 0.9912 | 0.00762 | -0.0384 | 130.0787
8 | 1.0439 | 0.00798 | -0.0383 | 130.8145
9 | 1.1483 | 0.00867 | -0.0379 | 132.4452
9.5 | 1.1992 | 0.00903 | -0.0376 | 132.8018
10 | 1.2477 | 0.00948 | -0.0367 | 131.6139
10.5 | 1.2963 | 0.00997 | -0.036 | 130.0201
11 | 1.3447 | 0.01052 | -0.0353 | 127.8232
11.5 | 1.3924 | 0.01106 | -0.0345 | 125.8951
12 | 1.439 | 0.01162 | -0.0336 | 123.8382
12.5 | 1.4834 | 0.01227 | -0.0324 | 120.8965
13 | 1.5252 | 0.01301 | -0.0308 | 117.2329
13.5 | 1.5631 | 0.01388 | -0.0285 | 112.6153
14 | 1.5892 | 0.01486 | -0.0241 | 106.9448
15 | 1.6363 | 0.01694 | -0.0155 | 96.5939
15.5 | 1.6622 | 0.01811 | -0.0123 | 91.7835
16 | 1.6882 | 0.01938 | -0.0094 | 87.1104
16.5 | 1.7089 | 0.02109 | -0.0063 | 81.0289
17 | 1.7312 | 0.02279 | -0.0037 | 75.9631
17.5 | 1.752 | 0.02469 | -0.0013 | 70.9599
18 | 1.7679 | 0.02707 | 0.0011 | 65.3085
18.5 | 1.7799 | 0.02991 | 0.0033 | 59.5085
19 | 1.7914 | 0.03295 | 0.0051 | 54.3672
19.5 | 1.8028 | 0.03621 | 0.0064 | 49.7874
20 | 1.8076 | 0.04031 | 0.0073 | 44.8425

## 123. Re 14M Mach 0.10 (1)
BIGFOIL.COM POLAR EXPORT
NACA65-211 a=0.6
NACA65-211 a=0.6 |  |  |  | Cl Max: | 1.036 | at alpha= | 10 | deg
JavaFoil+Calcfoil stall+Eppler ext transition |  |  |  | L/D Max: | 128.08 | at alpha= | 6.5 | deg
Re: | 14000000 |  |  | Cd Min: | 0.00464 | at alpha= | 1 | deg
Mach: | 0.1 |  |  | Cl=0 at alpha= | -1.375 | deg
|  |  |  | @ Cl=0.1, Cd= | 0.0047658
|  |  |  | @ Cl=0.4, Cd= | 0.0049768
|  |  |  | @ Cl=0.6, Cd= | 0.006355
alpha (deg) | Cl | Cd | Cm | Cl/Cd
-15 | -0.505 | 0.10549 | -0.006 | -4.786
-14.5 | -0.525 | 0.10059 | -0.006 | -5.218
-14 | -0.545 | 0.09313 | -0.007 | -5.852
-13.5 | -0.563 | 0.0885 | -0.007 | -6.359
-13 | -0.579 | 0.08355 | -0.007 | -6.928
-12.5 | -0.593 | 0.07779 | -0.008 | -7.627
-12 | -0.606 | 0.07233 | -0.009 | -8.374
-11.5 | -0.612 | 0.06943 | -0.009 | -8.818
-11 | -0.616 | 0.06559 | -0.009 | -9.397
-10.5 | -0.628 | 0.05414 | -0.011 | -11.592
-10 | -0.754 | 0.00956 | -0.018 | -78.792
-9.5 | -0.746 | 0.00901 | -0.019 | -82.808
-9 | -0.729 | 0.0085 | -0.019 | -85.746
-8.5 | -0.707 | 0.00818 | -0.02 | -86.375
-8 | -0.679 | 0.00788 | -0.02 | -86.184
-7.5 | -0.646 | 0.00759 | -0.021 | -85.06
-7 | -0.608 | 0.00733 | -0.022 | -82.932
-6.5 | -0.566 | 0.00713 | -0.022 | -79.406
-6 | -0.52 | 0.00686 | -0.023 | -75.804
-5.5 | -0.469 | 0.00667 | -0.024 | -70.3
-5 | -0.416 | 0.0065 | -0.024 | -64.033
-4.5 | -0.362 | 0.00633 | -0.025 | -57.134
-4 | -0.306 | 0.00615 | -0.025 | -49.753
-3.5 | -0.249 | 0.00601 | -0.026 | -41.454
-3 | -0.191 | 0.0059 | -0.027 | -32.416
-2.5 | -0.133 | 0.00583 | -0.027 | -22.758
-2 | -0.074 | 0.00573 | -0.028 | -12.872
-1.5 | -0.015 | 0.00512 | -0.029 | -2.831
-1 | 0.045 | 0.00494 | -0.029 | 9.083
-0.5 | 0.105 | 0.00475 | -0.03 | 21.997
0 | 0.164 | 0.00468 | -0.031 | 35.098
0.5 | 0.224 | 0.00466 | -0.031 | 47.985
1 | 0.283 | 0.00464 | -0.032 | 60.991
1.5 | 0.342 | 0.00479 | -0.033 | 71.407
2 | 0.401 | 0.00498 | -0.033 | 80.461
2.5 | 0.459 | 0.00528 | -0.034 | 86.913
3 | 0.517 | 0.00554 | -0.035 | 93.233
3.5 | 0.574 | 0.00629 | -0.035 | 91.252
4 | 0.63 | 0.00643 | -0.036 | 97.957
4.5 | 0.685 | 0.00665 | -0.037 | 103.099
5 | 0.739 | 0.00687 | -0.037 | 107.505
5.5 | 0.789 | 0.00706 | -0.038 | 111.816
6 | 0.836 | 0.00668 | -0.038 | 125.102
6.5 | 0.879 | 0.00687 | -0.039 | 128.08
7 | 0.918 | 0.00717 | -0.04 | 128.021
7.5 | 0.953 | 0.0076 | -0.04 | 125.367
8 | 0.982 | 0.00914 | -0.041 | 107.36
8.5 | 1.005 | 0.00956 | -0.042 | 105.058
9 | 1.022 | 0.01006 | -0.042 | 101.584
9.5 | 1.032 | 0.01052 | -0.043 | 98.128
10 | 1.036 | 0.01113 | -0.043 | 93.029
10.5 | 1.033 | 0.01161 | -0.044 | 88.995
11 | 1.023 | 0.01244 | -0.044 | 82.224
11.5 | 1.006 | 0.01322 | -0.045 | 76.087
12 | 0.974 | 0.01443 | -0.045 | 67.499
12.5 | 0.931 | 0.01679 | -0.045 | 55.437
13 | 0.759 | 0.07686 | -0.029 | 9.879
13.5 | 0.734 | 0.07578 | -0.031 | 9.687
14 | 0.688 | 0.09125 | -0.027 | 7.536
14.5 | 0.651 | 0.09827 | -0.026 | 6.629
15 | 0.615 | 0.10645 | -0.025 | 5.779

## 124. Re 14M Mach 0.10 (2)
BIGFOIL.COM POLAR EXPORT
NACA65-211 a=0.6
NACA65-211 a=0.6 |  |  |  | Cl Max: | 1.7788 | at alpha= | 20 | deg
XFOIL ncrit=9 |  |  |  | L/D Max: | 132.114 | at alpha= | 9 | deg
Re: | 14000000 |  |  | Cd Min: | 0.05342 | at alpha= | -20 | deg
Mach: | 0.1 |  |  | Cl=0 at alpha= | -1.4392 | deg
|  |  |  | @ Cl=0.1, Cd= | 0.0042868
|  |  |  | @ Cl=0.4, Cd= | 0.0050546
|  |  |  | @ Cl=0.6, Cd= | 0.0059778
alpha (deg) | Cl | Cd | Cm | Cl/Cd
-20 | -1.5025 | 0.05342 | -0.0547 | -28.1262
-19.5 | -1.5505 | 0.04196 | -0.0599 | -36.9519
-19 | -1.5593 | 0.03615 | -0.061 | -43.1342
-18.5 | -1.5866 | 0.02968 | -0.06 | -53.4569
-18 | -1.5924 | 0.02584 | -0.0572 | -61.6254
-17.5 | -1.5868 | 0.02331 | -0.0534 | -68.0738
-17 | -1.576 | 0.02152 | -0.0487 | -73.2342
-16.5 | -1.5777 | 0.01933 | -0.0412 | -81.6192
-16 | -1.5486 | 0.018 | -0.0378 | -86.0333
-15.5 | -1.5125 | 0.01685 | -0.0353 | -89.7626
-15 | -1.4715 | 0.0158 | -0.0334 | -93.1329
-14.5 | -1.4277 | 0.01482 | -0.0319 | -96.336
-14 | -1.3811 | 0.014 | -0.0307 | -98.65
-13.5 | -1.3335 | 0.01317 | -0.0297 | -101.2528
-13 | -1.2854 | 0.0123 | -0.0288 | -104.5041
-12.5 | -1.2363 | 0.01145 | -0.0279 | -107.9738
-12 | -1.1857 | 0.01074 | -0.0273 | -110.4004
-11.5 | -1.1333 | 0.01017 | -0.0269 | -111.4356
-11 | -1.0801 | 0.00969 | -0.0267 | -111.4654
-10.5 | -1.0263 | 0.00923 | -0.0265 | -111.1918
-10 | -0.9719 | 0.00882 | -0.0264 | -110.1927
-9.5 | -0.9177 | 0.00833 | -0.0263 | -110.1681
-9 | -0.8633 | 0.00786 | -0.0262 | -109.8346
-8.5 | -0.8079 | 0.0075 | -0.0263 | -107.72
-8 | -0.7519 | 0.00721 | -0.0265 | -104.2857
-6.5 | -0.5825 | 0.00639 | -0.0273 | -91.1581
-6 | -0.5259 | 0.0061 | -0.0276 | -86.2131
-5.5 | -0.4687 | 0.00589 | -0.028 | -79.5756
-4.5 | -0.3538 | 0.00554 | -0.0289 | -63.8628
-4 | -0.2963 | 0.00533 | -0.0294 | -55.591
-3 | -0.1806 | 0.00505 | -0.0305 | -35.7624
-2.5 | -0.1228 | 0.00493 | -0.031 | -24.9087
-2 | -0.0648 | 0.00481 | -0.0316 | -13.4719
-1.5 | -0.007 | 0.0047 | -0.0322 | -1.4894
-1 | 0.0506 | 0.00452 | -0.0328 | 11.1947
-0.5 | 0.1078 | 0.00425 | -0.0333 | 25.3647
0 | 0.1649 | 0.00398 | -0.0339 | 41.4322
0.5 | 0.2207 | 0.00342 | -0.0345 | 64.5322
1 | 0.2756 | 0.0039 | -0.0349 | 70.6667
2 | 0.3857 | 0.00497 | -0.0355 | 77.6056
2.5 | 0.4415 | 0.0053 | -0.0359 | 83.3019
3.5 | 0.5536 | 0.00583 | -0.0365 | 94.9571
4 | 0.6101 | 0.00601 | -0.0369 | 101.5141
4.5 | 0.6664 | 0.00621 | -0.0372 | 107.3108
5 | 0.7224 | 0.00641 | -0.0375 | 112.6989
5.5 | 0.7782 | 0.00663 | -0.0378 | 117.3756
6 | 0.8337 | 0.00685 | -0.038 | 121.708
6.5 | 0.8884 | 0.00715 | -0.0381 | 124.2517
7 | 0.9433 | 0.00739 | -0.0382 | 127.6455
7.5 | 0.9976 | 0.00767 | -0.0382 | 130.0652
8 | 1.0507 | 0.00806 | -0.038 | 130.3598
8.5 | 1.1035 | 0.00841 | -0.0378 | 131.2128
9 | 1.156 | 0.00875 | -0.0375 | 132.1143
9.5 | 1.2072 | 0.00914 | -0.0369 | 132.0788
10 | 1.2555 | 0.00964 | -0.0358 | 130.2386
10.5 | 1.3048 | 0.01014 | -0.035 | 128.6785
11 | 1.3539 | 0.01068 | -0.0342 | 126.7697
11.5 | 1.4019 | 0.01126 | -0.0332 | 124.5027
12 | 1.4483 | 0.01188 | -0.032 | 121.9108
12.5 | 1.4912 | 0.01266 | -0.0302 | 117.7883
13 | 1.5315 | 0.01351 | -0.0281 | 113.3605
13.5 | 1.5663 | 0.01446 | -0.025 | 108.3195
15.5 | 1.6633 | 0.01909 | -0.0081 | 87.1294
16 | 1.6887 | 0.02055 | -0.0051 | 82.1752
16.5 | 1.708 | 0.02253 | -0.0019 | 75.81
17 | 1.7291 | 0.02449 | 0.0008 | 70.6043
17.5 | 1.7474 | 0.02679 | 0.0033 | 65.2258
18 | 1.7608 | 0.0296 | 0.0057 | 59.4865
18.5 | 1.7695 | 0.03297 | 0.0078 | 53.67
19 | 1.7773 | 0.03668 | 0.0093 | 48.4542
19.5 | 1.7783 | 0.04134 | 0.0103 | 43.0164
20 | 1.7788 | 0.04644 | 0.0106 | 38.3032

## 125. Re 14M Mach 0.25 (1)
BIGFOIL.COM POLAR EXPORT
NACA65-211 a=0.6
NACA65-211 a=0.6 |  |  |  | Cl Max: | 0.987 | at alpha= | 9 | deg
JavaFoil+Calcfoil stall+Eppler ext transition |  |  |  | L/D Max: | 126.385 | at alpha= | 7 | deg
Re: | 14000000 |  |  | Cd Min: | 0.00444 | at alpha= | 0.5 | deg
Mach: | 0.25 |  |  | Cl=0 at alpha= | -1.3771 | deg
|  |  |  | @ Cl=0.1, Cd= | 0.0047995
|  |  |  | @ Cl=0.4, Cd= | 0.09867
|  |  |  | @ Cl=0.6, Cd= | 0.09867
alpha (deg) | Cl | Cd | Cm | Cl/Cd
-13.5 | -0.288 | 0.09037 | -0.007 | -3.192
-13 | -0.342 | 0.0855 | -0.007 | -4.003
-12.5 | -0.391 | 0.08114 | -0.008 | -4.817
-12 | -0.434 | 0.07655 | -0.008 | -5.672
-11.5 | -0.472 | 0.07206 | -0.008 | -6.553
-11 | -0.503 | 0.06854 | -0.009 | -7.344
-10.5 | -0.528 | 0.06439 | -0.009 | -8.203
-10 | -0.548 | 0.05846 | -0.01 | -9.371
-9.5 | -0.557 | 0.05552 | -0.01 | -10.037
-9 | -0.564 | 0.04905 | -0.012 | -11.498
-8.5 | -0.683 | 0.00858 | -0.02 | -79.617
-8 | -0.667 | 0.0082 | -0.021 | -81.305
-7.5 | -0.642 | 0.0079 | -0.022 | -81.341
-7 | -0.611 | 0.00749 | -0.022 | -81.477
-6.5 | -0.572 | 0.00731 | -0.023 | -78.256
-6 | -0.528 | 0.00701 | -0.024 | -75.318
-5.5 | -0.478 | 0.0068 | -0.024 | -70.318
-5 | -0.425 | 0.00662 | -0.025 | -64.286
-4.5 | -0.37 | 0.00645 | -0.025 | -57.438
-4 | -0.314 | 0.00627 | -0.026 | -49.979
-3.5 | -0.255 | 0.00609 | -0.027 | -41.908
-3 | -0.196 | 0.00595 | -0.027 | -32.978
-2.5 | -0.136 | 0.00585 | -0.028 | -23.313
-2 | -0.076 | 0.00575 | -0.029 | -13.17
-1.5 | -0.015 | 0.00517 | -0.03 | -2.883
-1 | 0.046 | 0.00495 | -0.03 | 9.316
-0.5 | 0.107 | 0.00478 | -0.031 | 22.467
0 | 0.169 | 0.00469 | -0.032 | 35.945
0.5 | 0.23 | 0.00444 | -0.032 | 51.818
1 | 0.291 | 0.00465 | -0.033 | 62.565
1.5 | 0.352 | 0.00481 | -0.034 | 73.111
2 | 0.412 | 0.00506 | -0.034 | 81.309
2.5 | 0.472 | 0.00533 | -0.035 | 88.432
3 | 0.531 | 0.00568 | -0.036 | 93.491
3.5 | 0.589 | 0.00644 | -0.036 | 91.44
4 | 0.647 | 0.00662 | -0.037 | 97.706
4.5 | 0.703 | 0.00677 | -0.038 | 103.761
5 | 0.757 | 0.00701 | -0.038 | 107.906
5.5 | 0.807 | 0.00666 | -0.039 | 121.126
6 | 0.852 | 0.00687 | -0.04 | 124.108
6.5 | 0.893 | 0.0071 | -0.04 | 125.833
7 | 0.928 | 0.00734 | -0.041 | 126.385
7.5 | 0.956 | 0.00912 | -0.041 | 104.784
8 | 0.975 | 0.00961 | -0.042 | 101.446
8.5 | 0.986 | 0.01004 | -0.043 | 98.216
9 | 0.987 | 0.0107 | -0.043 | 92.184
9.5 | 0.977 | 0.01133 | -0.044 | 86.203
10 | 0.955 | 0.01229 | -0.044 | 77.698
10.5 | 0.922 | 0.01308 | -0.045 | 70.51
11 | 0.734 | 0.06396 | -0.027 | 11.477
11.5 | 0.694 | 0.0672 | -0.028 | 10.323
12 | 0.628 | 0.07796 | -0.024 | 8.05
12.5 | 0.562 | 0.08272 | -0.024 | 6.789
13 | 0.49 | 0.08802 | -0.024 | 5.565
13.5 | 0.411 | 0.09772 | -0.021 | 4.206
14 | 0.329 | 0.09867 | -0.025 | 3.339

## 126. Re 14M Mach 0.25 (2)
BIGFOIL.COM POLAR EXPORT
NACA65-211 a=0.6
NACA65-211 a=0.6 |  |  |  | Cl Max: | 1.5841 | at alpha= | 14.5 | deg
XFOIL ncrit=9 |  |  |  | L/D Max: | 129.83 | at alpha= | 8.5 | deg
Re: | 14000000 |  |  | Cd Min: | 0.20739 | at alpha= | -18.5 | deg
Mach: | 0.25 |  |  | Cl=0 at alpha= | -1.4435 | deg
|  |  |  | @ Cl=0.1, Cd= | 0.0043148
|  |  |  | @ Cl=0.4, Cd= | 0.0050138
|  |  |  | @ Cl=0.6, Cd= | 0.0060142
alpha (deg) | Cl | Cd | Cm | Cl/Cd
-18.5 | -0.7311 | 0.20739 | 0.039 | -3.5252
-18 | -0.7148 | 0.20014 | 0.0343 | -3.5715
-17.5 | -0.7007 | 0.19206 | 0.0294 | -3.6483
-17 | -0.7307 | 0.16948 | 0.0182 | -4.3114
-16.5 | -0.7177 | 0.16173 | 0.0133 | -4.4376
-16 | -1.1168 | 0.06658 | -0.0516 | -16.7738
-15.5 | -1.1502 | 0.05323 | -0.062 | -21.6081
-15 | -1.1962 | 0.04198 | -0.0685 | -28.4945
-14.5 | -1.2541 | 0.03283 | -0.0692 | -38.1998
-14 | -1.3019 | 0.02728 | -0.0623 | -47.7236
-13.5 | -1.3304 | 0.02279 | -0.0528 | -58.3765
-13 | -1.3199 | 0.0185 | -0.0472 | -71.3459
-12.5 | -1.2839 | 0.01587 | -0.0435 | -80.9011
-12 | -1.2375 | 0.01402 | -0.0406 | -88.2668
-11.5 | -1.1864 | 0.01256 | -0.0382 | -94.4586
-11 | -1.1334 | 0.01127 | -0.0361 | -100.5679
-10.5 | -1.0768 | 0.01042 | -0.0346 | -103.3397
-10 | -1.0188 | 0.00975 | -0.0334 | -104.4923
-9.5 | -0.9601 | 0.00918 | -0.0325 | -104.5861
-9 | -0.9013 | 0.00864 | -0.0316 | -104.3171
-8.5 | -0.8433 | 0.00801 | -0.0308 | -105.2809
-8 | -0.7844 | 0.00756 | -0.0303 | -103.7566
-7.5 | -0.7246 | 0.00721 | -0.03 | -100.4993
-7 | -0.6649 | 0.00692 | -0.0299 | -96.0838
-6.5 | -0.605 | 0.00663 | -0.0298 | -91.2519
-6 | -0.5458 | 0.00627 | -0.0297 | -87.0494
-5.5 | -0.4861 | 0.00599 | -0.0298 | -81.1519
-5 | -0.4261 | 0.00579 | -0.0301 | -73.5924
-4 | -0.3063 | 0.0054 | -0.0307 | -56.7222
-3.5 | -0.2464 | 0.00523 | -0.0311 | -47.1128
-3 | -0.1863 | 0.00509 | -0.0316 | -36.6012
-2.5 | -0.1264 | 0.00494 | -0.0321 | -25.587
-2 | -0.0665 | 0.00483 | -0.0327 | -13.7681
-1.5 | -0.0067 | 0.00472 | -0.0333 | -1.4195
-0.5 | 0.1118 | 0.00427 | -0.0344 | 26.1827
0 | 0.1706 | 0.00396 | -0.035 | 43.0808
0.5 | 0.228 | 0.00338 | -0.0356 | 67.4556
1 | 0.2849 | 0.00385 | -0.036 | 74
1.5 | 0.3403 | 0.00459 | -0.0362 | 74.1394
2 | 0.3978 | 0.005 | -0.0365 | 79.56
2.5 | 0.4552 | 0.00536 | -0.0368 | 84.9254
3 | 0.5127 | 0.0057 | -0.037 | 89.9474
3.5 | 0.571 | 0.00592 | -0.0373 | 96.4527
4 | 0.6295 | 0.00611 | -0.0376 | 103.0278
4.5 | 0.688 | 0.0063 | -0.0378 | 109.2063
5 | 0.746 | 0.00655 | -0.0379 | 113.8931
5.5 | 0.8042 | 0.00676 | -0.038 | 118.9645
6 | 0.8616 | 0.00705 | -0.0378 | 122.2128
7 | 0.9763 | 0.00763 | -0.0374 | 127.9554
7.5 | 1.0325 | 0.00801 | -0.0368 | 128.9014
8 | 1.0882 | 0.00842 | -0.0361 | 129.2399
8.5 | 1.1438 | 0.00881 | -0.0353 | 129.8297
9 | 1.1978 | 0.00931 | -0.0341 | 128.6574
9.5 | 1.2495 | 0.00991 | -0.0324 | 126.0848
10 | 1.2992 | 0.01045 | -0.0302 | 124.3254
10.5 | 1.3521 | 0.01107 | -0.0286 | 122.1409
11 | 1.4009 | 0.01187 | -0.0263 | 118.0202
11.5 | 1.447 | 0.01277 | -0.0235 | 113.3125
12 | 1.4862 | 0.01397 | -0.0196 | 106.3851
12.5 | 1.505 | 0.0154 | -0.0123 | 97.7273
13 | 1.5308 | 0.0168 | -0.0068 | 91.119
13.5 | 1.5558 | 0.01851 | -0.0017 | 84.0519
14 | 1.5698 | 0.02112 | 0.0038 | 74.3277
14.5 | 1.5841 | 0.0239 | 0.0086 | 66.2803
15 | 1.5776 | 0.02846 | 0.0137 | 55.4322
15.5 | 1.5694 | 0.03352 | 0.0174 | 46.8198
16 | 1.5487 | 0.04018 | 0.0198 | 38.5441
16.5 | 1.5068 | 0.04988 | 0.0198 | 30.2085
17 | 1.4795 | 0.05951 | 0.0174 | 24.8614
17.5 | 1.444 | 0.07171 | 0.012 | 20.1367
18 | 1.4052 | 0.08631 | 0.0035 | 16.2808
18.5 | 1.3619 | 0.10382 | -0.0083 | 13.1179
19 | 1.3184 | 0.12301 | -0.0214 | 10.7178
19.5 | 1.2618 | 0.14518 | -0.0362 | 8.6913

## 127. Re 14M Mach 0.50 (1)
BIGFOIL.COM POLAR EXPORT
NACA65-211 a=0.6
NACA65-211 a=0.6 |  |  |  | Cl Max: | 1.139 | at alpha= | 20 | deg
JavaFoil+Calcfoil stall+Eppler ext transition |  |  |  | L/D Max: | 116.668 | at alpha= | 5 | deg
Re: | 14000000 |  |  | Cd Min: | 0.00442 | at alpha= | 0.5 | deg
Mach: | 0.5 |  |  | Cl=0 at alpha= | -1.3768 | deg
|  |  |  | @ Cl=0.1, Cd= | 0.0047835
|  |  |  | @ Cl=0.4, Cd= | 0.0050061
|  |  |  | @ Cl=0.6, Cd= | 0.0066495
alpha (deg) | Cl | Cd | Cm | Cl/Cd
-20 | -1.006 | 0.16259 | -0.005 | -6.187
-19.5 | -0.982 | 0.14806 | -0.005 | -6.635
-19 | -0.958 | 0.13816 | -0.006 | -6.935
-18.5 | -0.93 | 0.13449 | -0.006 | -6.913
-18 | -0.901 | 0.13167 | -0.006 | -6.84
-17.5 | -0.874 | 0.12427 | -0.006 | -7.032
-17 | -0.849 | 0.11606 | -0.007 | -7.313
-16.5 | -0.822 | 0.11425 | -0.007 | -7.198
-16 | -0.795 | 0.10858 | -0.007 | -7.321
-15.5 | -0.769 | 0.10109 | -0.008 | -7.609
-15 | -0.754 | 0.08481 | -0.009 | -8.893
-14.5 | -0.738 | 0.07198 | -0.011 | -10.248
-14 | -0.685 | 0.09906 | -0.008 | -6.91
-13.5 | -0.658 | 0.09085 | -0.009 | -7.245
-13 | -0.634 | 0.08073 | -0.01 | -7.859
-12.5 | -0.674 | 0.03171 | -0.015 | -21.246
-12 | -0.686 | 0.01547 | -0.017 | -44.367
-11.5 | -0.665 | 0.0128 | -0.018 | -51.959
-11 | -0.521 | 0.07526 | -0.009 | -6.923
-10.5 | -0.496 | 0.06572 | -0.011 | -7.544
-10 | -0.492 | 0.04235 | -0.016 | -11.625
-9.5 | -0.53 | 0.01229 | -0.021 | -43.117
-9 | -0.51 | 0.01005 | -0.022 | -50.732
-8.5 | -0.479 | 0.009 | -0.023 | -53.224
-8 | -0.359 | 0.05099 | -0.011 | -7.042
-7.5 | -0.332 | 0.04725 | -0.012 | -7.033
-7 | -0.306 | 0.04333 | -0.013 | -7.066
-6.5 | -0.345 | 0.00791 | -0.026 | -43.58
-6 | -0.504 | 0.00752 | -0.026 | -66.947
-5.5 | -0.492 | 0.00757 | -0.027 | -64.955
-5 | -0.453 | 0.00723 | -0.028 | -62.62
-4.5 | -0.402 | 0.00692 | -0.029 | -58.131
-4 | -0.345 | 0.00664 | -0.029 | -51.845
-3.5 | -0.283 | 0.0064 | -0.03 | -44.149
-3 | -0.218 | 0.00621 | -0.031 | -35.126
-2.5 | -0.152 | 0.00605 | -0.031 | -25.08
-2 | -0.085 | 0.00593 | -0.032 | -14.248
-1.5 | -0.017 | 0.00588 | -0.033 | -2.83
-1 | 0.052 | 0.00508 | -0.034 | 10.157
-0.5 | 0.12 | 0.00466 | -0.034 | 25.778
0 | 0.188 | 0.00453 | -0.035 | 41.546
0.5 | 0.257 | 0.00442 | -0.036 | 58.086
1 | 0.325 | 0.00476 | -0.037 | 68.293
1.5 | 0.393 | 0.00498 | -0.037 | 78.932
2 | 0.46 | 0.00523 | -0.038 | 87.809
2.5 | 0.526 | 0.00559 | -0.039 | 94.083
3 | 0.592 | 0.00668 | -0.04 | 88.616
3.5 | 0.655 | 0.00644 | -0.04 | 101.845
4 | 0.717 | 0.00656 | -0.041 | 109.218
4.5 | 0.774 | 0.0068 | -0.042 | 113.907
5 | 0.827 | 0.00709 | -0.043 | 116.668
5.5 | 0.864 | 0.00875 | -0.043 | 98.773
6 | 0.879 | 0.00936 | -0.044 | 93.915
6.5 | 0.839 | 0.01016 | -0.045 | 82.575
7 | 0.552 | 0.01095 | -0.045 | 50.411
7.5 | 0.587 | 0.01109 | -0.046 | 52.899
8 | 0.617 | 0.01203 | -0.047 | 51.275
8.5 | 0.535 | 0.05072 | -0.028 | 10.554
9 | 0.558 | 0.05773 | -0.025 | 9.658
9.5 | 0.711 | 0.0134 | -0.049 | 53.038
10 | 0.739 | 0.01474 | -0.049 | 50.15
10.5 | 0.76 | 0.01755 | -0.049 | 43.316
11 | 0.665 | 0.07086 | -0.028 | 9.386
11.5 | 0.83 | 0.01649 | -0.051 | 50.368
12 | 0.853 | 0.01925 | -0.051 | 44.326
12.5 | 0.865 | 0.02518 | -0.05 | 34.338
13 | 0.802 | 0.06528 | -0.04 | 12.292
13.5 | 0.801 | 0.08902 | -0.033 | 8.996
14 | 0.956 | 0.02721 | -0.052 | 35.121
14.5 | 0.886 | 0.07262 | -0.042 | 12.204
15 | 0.89 | 0.09225 | -0.038 | 9.647
15.5 | 0.916 | 0.09765 | -0.039 | 9.386
16 | 0.929 | 0.11093 | -0.035 | 8.375
16.5 | 0.955 | 0.1178 | -0.035 | 8.107
17 | 0.983 | 0.12324 | -0.037 | 7.973
17.5 | 1.014 | 0.12403 | -0.039 | 8.178
18 | 1.036 | 0.13538 | -0.038 | 7.65
18.5 | 1.056 | 0.14996 | -0.037 | 7.045
19 | 1.083 | 0.1547 | -0.038 | 6.999
19.5 | 1.111 | 0.15914 | -0.039 | 6.981
20 | 1.139 | 0.16288 | -0.041 | 6.992

## 128. Re 14M Mach 0.50 (2)
BIGFOIL.COM POLAR EXPORT
NACA65-211 a=0.6
NACA65-211 a=0.6 |  |  |  | Cl Max: | 1.1051 | at alpha= | 7.5 | deg
XFOIL ncrit=9 |  |  |  | L/D Max: | 122.921 | at alpha= | 6 | deg
Re: | 14000000 |  |  | Cd Min: | 0.11753 | at alpha= | 12.5 | deg
Mach: | 0.5 |  |  | Cl=0 at alpha= | -99 | deg
|  |  |  | @ Cl=0.1, Cd= | 0.00394
|  |  |  | @ Cl=0.4, Cd= | 0.0045385
|  |  |  | @ Cl=0.6, Cd= | 0.0061186
alpha (deg) | Cl | Cd | Cm | Cl/Cd
0 | 0.1964 | 0.00394 | -0.0399 | 49.8477
0.5 | 0.2613 | 0.0033 | -0.0406 | 79.1818
1 | 0.3275 | 0.0036 | -0.0411 | 90.9722
2 | 0.4511 | 0.0052 | -0.0408 | 86.75
2.5 | 0.5152 | 0.00569 | -0.0406 | 90.5448
3 | 0.5808 | 0.00605 | -0.0404 | 96
3.5 | 0.648 | 0.00629 | -0.0402 | 103.0207
4 | 0.7154 | 0.00654 | -0.0398 | 109.3884
4.5 | 0.7827 | 0.00685 | -0.0391 | 114.2628
5 | 0.8506 | 0.00715 | -0.038 | 118.965
5.5 | 0.9175 | 0.00756 | -0.0364 | 121.3624
6 | 0.9846 | 0.00801 | -0.0342 | 122.9213
6.5 | 1.0495 | 0.00863 | -0.0311 | 121.6107
7 | 1.0977 | 0.01016 | -0.0249 | 108.0413
7.5 | 1.1051 | 0.0147 | -0.0141 | 75.1769
8 | 1.1024 | 0.02178 | -0.0045 | 50.6152
8.5 | 1.0735 | 0.02693 | 0.0077 | 39.8626
9.5 | 1.0079 | 0.04052 | 0.0194 | 24.8741
10 | 0.9709 | 0.04933 | 0.0197 | 19.6817
10.5 | 0.933 | 0.06006 | 0.0159 | 15.5345
11 | 0.9014 | 0.07264 | 0.0081 | 12.4091
11.5 | 0.8835 | 0.08676 | -0.0023 | 10.1833
12 | 0.8711 | 0.10325 | -0.0135 | 8.4368
12.5 | 0.8588 | 0.11753 | -0.0227 | 7.3071

## 129. Re 16M Mach 0.00 (1)
BIGFOIL.COM POLAR EXPORT
NACA65-211 a=0.6
NACA65-211 a=0.6 |  |  |  | Cl Max: | 1.046 | at alpha= | 10.5 | deg
JavaFoil+Calcfoil stall+Eppler ext transition |  |  |  | L/D Max: | 131.696 | at alpha= | 7 | deg
Re: | 16000000 |  |  | Cd Min: | 0.00472 | at alpha= | 1 | deg
Mach: | 0 |  |  | Cl=0 at alpha= | -1.3814 | deg
|  |  |  | @ Cl=0.1, Cd= | 0.0048781
|  |  |  | @ Cl=0.4, Cd= | 0.005084
|  |  |  | @ Cl=0.6, Cd= | 0.0062677
alpha (deg) | Cl | Cd | Cm | Cl/Cd
-15.5 | -0.523 | 0.10949 | -0.006 | -4.775
-15 | -0.544 | 0.10411 | -0.006 | -5.226
-14.5 | -0.561 | 0.09983 | -0.006 | -5.618
-14 | -0.578 | 0.09124 | -0.007 | -6.333
-13.5 | -0.593 | 0.08597 | -0.007 | -6.895
-13 | -0.604 | 0.08422 | -0.007 | -7.168
-12.5 | -0.618 | 0.07532 | -0.008 | -8.198
-12 | -0.625 | 0.07181 | -0.008 | -8.698
-11.5 | -0.633 | 0.06489 | -0.01 | -9.752
-11 | -0.632 | 0.06326 | -0.009 | -9.986
-10.5 | -0.772 | 0.00876 | -0.017 | -88.065
-10 | -0.766 | 0.00933 | -0.018 | -82.034
-9.5 | -0.752 | 0.00889 | -0.018 | -84.653
-9 | -0.733 | 0.00835 | -0.019 | -87.786
-8.5 | -0.709 | 0.00795 | -0.02 | -89.255
-8 | -0.68 | 0.00766 | -0.02 | -88.81
-7.5 | -0.646 | 0.00747 | -0.021 | -86.483
-7 | -0.607 | 0.00719 | -0.022 | -84.456
-6.5 | -0.564 | 0.00693 | -0.022 | -81.484
-6 | -0.518 | 0.00673 | -0.023 | -76.942
-5.5 | -0.467 | 0.00656 | -0.023 | -71.184
-5 | -0.415 | 0.00639 | -0.024 | -64.902
-4.5 | -0.36 | 0.00623 | -0.025 | -57.817
-4 | -0.305 | 0.00607 | -0.025 | -50.171
-3.5 | -0.248 | 0.00594 | -0.026 | -41.744
-3 | -0.19 | 0.00581 | -0.027 | -32.754
-2.5 | -0.132 | 0.00573 | -0.027 | -23.037
-2 | -0.073 | 0.00568 | -0.028 | -12.929
-1.5 | -0.014 | 0.00556 | -0.029 | -2.595
-1 | 0.045 | 0.00499 | -0.029 | 8.956
-0.5 | 0.104 | 0.00487 | -0.03 | 21.349
0 | 0.163 | 0.00493 | -0.031 | 33.1
0.5 | 0.223 | 0.00502 | -0.031 | 44.29
1 | 0.282 | 0.00472 | -0.032 | 59.647
1.5 | 0.341 | 0.0049 | -0.032 | 69.512
2 | 0.399 | 0.00508 | -0.033 | 78.427
2.5 | 0.457 | 0.00531 | -0.034 | 86.003
3 | 0.514 | 0.00601 | -0.034 | 85.639
3.5 | 0.571 | 0.00619 | -0.035 | 92.339
4 | 0.627 | 0.00634 | -0.036 | 98.872
4.5 | 0.682 | 0.00652 | -0.036 | 104.547
5 | 0.736 | 0.00674 | -0.037 | 109.162
5.5 | 0.786 | 0.0069 | -0.038 | 113.923
6 | 0.833 | 0.00715 | -0.038 | 116.532
6.5 | 0.877 | 0.00674 | -0.039 | 130.003
7 | 0.916 | 0.00696 | -0.04 | 131.696
7.5 | 0.951 | 0.00735 | -0.04 | 129.5
8 | 0.982 | 0.00762 | -0.041 | 128.818
8.5 | 1.007 | 0.00927 | -0.041 | 108.546
9 | 1.025 | 0.00974 | -0.042 | 105.254
9.5 | 1.039 | 0.01017 | -0.043 | 102.118
10 | 1.045 | 0.01074 | -0.043 | 97.351
10.5 | 1.046 | 0.01124 | -0.044 | 93.084
11 | 1.041 | 0.012 | -0.044 | 86.735
11.5 | 1.027 | 0.0128 | -0.045 | 80.262
12 | 1.003 | 0.01353 | -0.045 | 74.114
12.5 | 0.962 | 0.01613 | -0.045 | 59.64
13 | 0.931 | 0.017 | -0.045 | 54.775
13.5 | 0.764 | 0.07795 | -0.03 | 9.804
14 | 0.727 | 0.08827 | -0.028 | 8.242
14.5 | 0.695 | 0.09454 | -0.027 | 7.353
15 | 0.664 | 0.10007 | -0.027 | 6.632
15.5 | 0.63 | 0.10916 | -0.026 | 5.773

## 130. Re 16M Mach 0.00 (2)
BIGFOIL.COM POLAR EXPORT
NACA65-211 a=0.6
NACA65-211 a=0.6 |  |  |  | Cl Max: | 1.5683 | at alpha= | 13.5 | deg
XFOIL ncrit=9 |  |  |  | L/D Max: | 135.853 | at alpha= | 9.5 | deg
Re: | 16000000 |  |  | Cd Min: | 0.0353 | at alpha= | -20 | deg
Mach: | 0 |  |  | Cl=0 at alpha= | -1.4363 | deg
|  |  |  | @ Cl=0.1, Cd= | 0.0042958
|  |  |  | @ Cl=0.4, Cd= | 0.0050344
|  |  |  | @ Cl=0.6, Cd= | 0.005879
alpha (deg) | Cl | Cd | Cm | Cl/Cd
-20 | -1.6329 | 0.0353 | -0.0576 | -46.2578
-19.5 | -1.6515 | 0.02963 | -0.0567 | -55.7374
-19 | -1.6478 | 0.02643 | -0.0547 | -62.3458
-18.5 | -1.655 | 0.02303 | -0.0507 | -71.8628
-18 | -1.649 | 0.02094 | -0.0462 | -78.7488
-17.5 | -1.6395 | 0.01954 | -0.0405 | -83.9048
-16.5 | -1.5866 | 0.0171 | -0.0335 | -92.7836
-16 | -1.5499 | 0.01617 | -0.0314 | -95.8503
-15.5 | -1.5088 | 0.01529 | -0.03 | -98.6789
-15 | -1.4654 | 0.01445 | -0.0288 | -101.4118
-14.5 | -1.4201 | 0.01366 | -0.0279 | -103.9605
-13.5 | -1.3253 | 0.01224 | -0.0265 | -108.2761
-13 | -1.2773 | 0.01146 | -0.0259 | -111.4572
-12.5 | -1.2281 | 0.01074 | -0.0254 | -114.3482
-12 | -1.1773 | 0.01016 | -0.0251 | -115.876
-11.5 | -1.1253 | 0.00968 | -0.025 | -116.25
-11 | -1.0726 | 0.00923 | -0.0249 | -116.208
-10.5 | -1.0193 | 0.00882 | -0.0249 | -115.5669
-10 | -0.9655 | 0.00845 | -0.025 | -114.2604
-9.5 | -0.9117 | 0.00802 | -0.0251 | -113.6783
-9 | -0.8577 | 0.00759 | -0.0252 | -113.004
-8.5 | -0.8028 | 0.00725 | -0.0254 | -110.731
-8 | -0.7473 | 0.00698 | -0.0257 | -107.063
-7.5 | -0.6914 | 0.00673 | -0.026 | -102.734
-7 | -0.6354 | 0.00649 | -0.0264 | -97.9045
-6.5 | -0.5792 | 0.00623 | -0.0268 | -92.9695
-6 | -0.5231 | 0.00595 | -0.0271 | -87.916
-5.5 | -0.4663 | 0.00574 | -0.0276 | -81.2369
-5 | -0.4093 | 0.00558 | -0.0281 | -73.3513
-4 | -0.295 | 0.00522 | -0.0291 | -56.5134
-3.5 | -0.2375 | 0.00508 | -0.0296 | -46.752
-3 | -0.18 | 0.00496 | -0.0302 | -36.2903
-2.5 | -0.1224 | 0.00482 | -0.0308 | -25.3942
-2 | -0.0649 | 0.00472 | -0.0314 | -13.75
-1.5 | -0.0073 | 0.00463 | -0.032 | -1.5767
-1 | 0.05 | 0.00448 | -0.0325 | 11.1607
-0.5 | 0.107 | 0.00427 | -0.0331 | 25.0585
0 | 0.1639 | 0.00406 | -0.0337 | 40.3695
0.5 | 0.2193 | 0.00359 | -0.0343 | 61.0864
1 | 0.2733 | 0.00406 | -0.0346 | 67.3153
1.5 | 0.3278 | 0.00462 | -0.035 | 70.9524
2.5 | 0.4393 | 0.00526 | -0.0357 | 83.5171
3 | 0.495 | 0.00555 | -0.0361 | 89.1892
3.5 | 0.5511 | 0.00574 | -0.0365 | 96.0105
4 | 0.6074 | 0.0059 | -0.0369 | 102.9492
4.5 | 0.6635 | 0.00609 | -0.0373 | 108.9491
5 | 0.7192 | 0.00628 | -0.0376 | 114.5223
5.5 | 0.7747 | 0.00648 | -0.0379 | 119.5525
6 | 0.8299 | 0.00671 | -0.0382 | 123.6811
6.5 | 0.8844 | 0.00697 | -0.0384 | 126.8867
7 | 0.939 | 0.00721 | -0.0386 | 130.2358
7.5 | 0.993 | 0.00747 | -0.0387 | 132.9317
8 | 1.0458 | 0.00784 | -0.0386 | 133.3929
8.5 | 1.0986 | 0.00816 | -0.0385 | 134.6324
9 | 1.1509 | 0.00849 | -0.0384 | 135.5595
9.5 | 1.2023 | 0.00885 | -0.0381 | 135.8531
10 | 1.2516 | 0.00933 | -0.0375 | 134.1479
10.5 | 1.2986 | 0.00979 | -0.0363 | 132.6456
11 | 1.3484 | 0.01024 | -0.0359 | 131.6797
11.5 | 1.3966 | 0.01076 | -0.0352 | 129.7955
12 | 1.4435 | 0.01132 | -0.0344 | 127.5177
12.5 | 1.488 | 0.01199 | -0.0331 | 124.1034
13 | 1.5298 | 0.01275 | -0.0315 | 119.9843
13.5 | 1.5683 | 0.01362 | -0.0293 | 115.1468

## 131. Re 16M Mach 0.10 (1)
BIGFOIL.COM POLAR EXPORT
NACA65-211 a=0.6
NACA65-211 a=0.6 |  |  |  | Cl Max: | 1.036 | at alpha= | 10 | deg
JavaFoil+Calcfoil stall+Eppler ext transition |  |  |  | L/D Max: | 130.68 | at alpha= | 7 | deg
Re: | 16000000 |  |  | Cd Min: | 0.00474 | at alpha= | 1 | deg
Mach: | 0.1 |  |  | Cl=0 at alpha= | -1.375 | deg
|  |  |  | @ Cl=0.1, Cd= | 0.0048917
|  |  |  | @ Cl=0.4, Cd= | 0.0050671
|  |  |  | @ Cl=0.6, Cd= | 0.0063196
alpha (deg) | Cl | Cd | Cm | Cl/Cd
-15 | -0.505 | 0.10451 | -0.006 | -4.832
-14.5 | -0.525 | 0.09969 | -0.006 | -5.267
-14 | -0.545 | 0.09265 | -0.007 | -5.884
-13.5 | -0.563 | 0.08758 | -0.007 | -6.43
-13 | -0.579 | 0.08259 | -0.007 | -7.013
-12.5 | -0.594 | 0.07733 | -0.008 | -7.676
-12 | -0.606 | 0.0717 | -0.009 | -8.453
-11.5 | -0.614 | 0.0672 | -0.009 | -9.144
-11 | -0.617 | 0.0647 | -0.009 | -9.541
-10.5 | -0.755 | 0.01 | -0.017 | -75.471
-10 | -0.756 | 0.00915 | -0.018 | -82.632
-9.5 | -0.746 | 0.00886 | -0.019 | -84.131
-9 | -0.729 | 0.00844 | -0.019 | -86.425
-8.5 | -0.707 | 0.00803 | -0.02 | -88.063
-8 | -0.679 | 0.00773 | -0.02 | -87.833
-7.5 | -0.646 | 0.00749 | -0.021 | -86.207
-7 | -0.608 | 0.00719 | -0.022 | -84.535
-6.5 | -0.566 | 0.00699 | -0.022 | -80.95
-6 | -0.52 | 0.00681 | -0.023 | -76.339
-5.5 | -0.469 | 0.00656 | -0.024 | -71.517
-5 | -0.416 | 0.00639 | -0.024 | -65.165
-4.5 | -0.362 | 0.00622 | -0.025 | -58.158
-4 | -0.306 | 0.00606 | -0.025 | -50.506
-3.5 | -0.249 | 0.00592 | -0.026 | -42.023
-3 | -0.191 | 0.00581 | -0.027 | -32.881
-2.5 | -0.133 | 0.00576 | -0.027 | -23.044
-2 | -0.074 | 0.00568 | -0.028 | -12.99
-1.5 | -0.015 | 0.00557 | -0.029 | -2.607
-1 | 0.045 | 0.00502 | -0.029 | 8.954
-0.5 | 0.105 | 0.00488 | -0.03 | 21.437
0 | 0.164 | 0.00493 | -0.031 | 33.271
0.5 | 0.224 | 0.00503 | -0.031 | 44.448
1 | 0.283 | 0.00474 | -0.032 | 59.718
1.5 | 0.342 | 0.0049 | -0.033 | 69.846
2 | 0.401 | 0.00507 | -0.033 | 79.097
2.5 | 0.459 | 0.00531 | -0.034 | 86.417
3 | 0.517 | 0.006 | -0.035 | 86.087
3.5 | 0.574 | 0.00625 | -0.035 | 91.805
4 | 0.63 | 0.0064 | -0.036 | 98.498
4.5 | 0.685 | 0.0066 | -0.037 | 103.903
5 | 0.739 | 0.00673 | -0.037 | 109.788
5.5 | 0.789 | 0.00699 | -0.038 | 112.884
6 | 0.836 | 0.00718 | -0.038 | 116.532
6.5 | 0.88 | 0.00673 | -0.039 | 130.659
7 | 0.918 | 0.00703 | -0.04 | 130.68
7.5 | 0.953 | 0.00744 | -0.04 | 127.985
8 | 0.982 | 0.00765 | -0.041 | 128.303
8.5 | 1.005 | 0.00934 | -0.042 | 107.615
9 | 1.022 | 0.00984 | -0.042 | 103.89
9.5 | 1.033 | 0.01031 | -0.043 | 100.145
10 | 1.036 | 0.01087 | -0.043 | 95.328
10.5 | 1.034 | 0.01141 | -0.044 | 90.613
11 | 1.024 | 0.01225 | -0.044 | 83.598
11.5 | 1.008 | 0.01288 | -0.045 | 78.24
12 | 0.976 | 0.01396 | -0.045 | 69.916
12.5 | 0.933 | 0.01617 | -0.045 | 57.723
13 | 0.762 | 0.07454 | -0.03 | 10.228
13.5 | 0.755 | 0.06091 | -0.036 | 12.402
14 | 0.688 | 0.09094 | -0.027 | 7.563
14.5 | 0.652 | 0.09685 | -0.026 | 6.732
15 | 0.615 | 0.10496 | -0.025 | 5.864

## 132. Re 16M Mach 0.10 (2)
BIGFOIL.COM POLAR EXPORT
NACA65-211 a=0.6
NACA65-211 a=0.6 |  |  |  | Cl Max: | 1.796 | at alpha= | 19 | deg
XFOIL ncrit=9 |  |  |  | L/D Max: | 135.216 | at alpha= | 9 | deg
Re: | 16000000 |  |  | Cd Min: | 0.04897 | at alpha= | -20 | deg
Mach: | 0.1 |  |  | Cl=0 at alpha= | -1.4375 | deg
|  |  |  | @ Cl=0.1, Cd= | 0.0042985
|  |  |  | @ Cl=0.4, Cd= | 0.0050276
|  |  |  | @ Cl=0.6, Cd= | 0.0058873
alpha (deg) | Cl | Cd | Cm | Cl/Cd
-20 | -1.5373 | 0.04897 | -0.0573 | -31.3927
-19.5 | -1.569 | 0.03998 | -0.0607 | -39.2446
-18.5 | -1.6007 | 0.02859 | -0.0597 | -55.9881
-18 | -1.6038 | 0.02509 | -0.0565 | -63.9219
-17.5 | -1.598 | 0.0227 | -0.0525 | -70.3965
-17 | -1.587 | 0.02105 | -0.0474 | -75.3919
-16.5 | -1.5851 | 0.01883 | -0.0404 | -84.1795
-16 | -1.5577 | 0.01749 | -0.0366 | -89.0623
-15.5 | -1.5204 | 0.01627 | -0.0343 | -93.4481
-15 | -1.4781 | 0.01527 | -0.0326 | -96.7976
-14.5 | -1.4332 | 0.01434 | -0.0312 | -99.9442
-14 | -1.3861 | 0.01353 | -0.0301 | -102.4464
-13.5 | -1.3378 | 0.01275 | -0.0292 | -104.9255
-13 | -1.2882 | 0.01203 | -0.0284 | -107.0823
-12.5 | -1.2387 | 0.01122 | -0.0276 | -110.4011
-12 | -1.1881 | 0.01048 | -0.027 | -113.3683
-11.5 | -1.1359 | 0.00989 | -0.0266 | -114.8534
-11 | -1.0824 | 0.00941 | -0.0263 | -115.0266
-10.5 | -1.0285 | 0.00896 | -0.0262 | -114.7879
-10 | -0.9739 | 0.00857 | -0.0261 | -113.6406
-9.5 | -0.919 | 0.00818 | -0.0261 | -112.3472
-9 | -0.8645 | 0.0077 | -0.026 | -112.2727
-8.5 | -0.8092 | 0.00732 | -0.0261 | -110.5464
-8 | -0.7531 | 0.00702 | -0.0263 | -107.2792
-7.5 | -0.6966 | 0.00677 | -0.0266 | -102.8951
-6.5 | -0.5833 | 0.00627 | -0.0272 | -93.0303
-6 | -0.5266 | 0.00598 | -0.0275 | -88.0602
-5.5 | -0.4694 | 0.00576 | -0.0279 | -81.4931
-5 | -0.412 | 0.00559 | -0.0284 | -73.703
-4 | -0.2968 | 0.00524 | -0.0293 | -56.6412
-3.5 | -0.239 | 0.00508 | -0.0299 | -47.0472
-3 | -0.181 | 0.00496 | -0.0304 | -36.4919
-2.5 | -0.1231 | 0.00483 | -0.031 | -25.4865
-2 | -0.0652 | 0.00473 | -0.0316 | -13.7844
-1.5 | -0.0072 | 0.00463 | -0.0322 | -1.5551
-1 | 0.0504 | 0.00448 | -0.0327 | 11.25
-0.5 | 0.1078 | 0.00427 | -0.0333 | 25.2459
0 | 0.165 | 0.00406 | -0.0339 | 40.6404
0.5 | 0.2207 | 0.00358 | -0.0345 | 61.648
1 | 0.2749 | 0.00405 | -0.0348 | 67.8765
1.5 | 0.3297 | 0.00462 | -0.0352 | 71.3636
2.5 | 0.4418 | 0.00527 | -0.0359 | 83.833
3 | 0.4978 | 0.00556 | -0.0362 | 89.5324
3.5 | 0.5543 | 0.00575 | -0.0366 | 96.4
4 | 0.6109 | 0.00592 | -0.037 | 103.1926
4.5 | 0.6674 | 0.0061 | -0.0374 | 109.4098
5 | 0.7235 | 0.00631 | -0.0377 | 114.6593
5.5 | 0.7794 | 0.00651 | -0.038 | 119.7235
6 | 0.835 | 0.00674 | -0.0382 | 123.8872
7 | 0.945 | 0.00725 | -0.0385 | 130.3448
7.5 | 0.9994 | 0.00753 | -0.0385 | 132.7224
8 | 1.0526 | 0.00791 | -0.0383 | 133.0721
8.5 | 1.106 | 0.00823 | -0.0382 | 134.3864
9 | 1.1588 | 0.00857 | -0.0379 | 135.2159
9.5 | 1.2103 | 0.00897 | -0.0375 | 134.9275
10 | 1.2598 | 0.00948 | -0.0366 | 132.8903
10.5 | 1.3073 | 0.00991 | -0.0353 | 131.9173
11 | 1.3578 | 0.01039 | -0.0348 | 130.6833
11.5 | 1.4063 | 0.01095 | -0.0339 | 128.4292
12 | 1.4529 | 0.01158 | -0.0327 | 125.4663
12.5 | 1.4957 | 0.0124 | -0.0309 | 120.621
13 | 1.5366 | 0.01324 | -0.0288 | 116.0574
14 | 1.6001 | 0.01496 | -0.0214 | 106.9586
14.5 | 1.6256 | 0.01588 | -0.017 | 102.3678
15 | 1.6505 | 0.01707 | -0.013 | 96.6901
15.5 | 1.6764 | 0.01833 | -0.0096 | 91.4566
16 | 1.7018 | 0.01973 | -0.0064 | 86.2544
16.5 | 1.7223 | 0.02156 | -0.0031 | 79.884
17 | 1.7441 | 0.02342 | -0.0004 | 74.4705
17.5 | 1.7618 | 0.02569 | 0.0024 | 68.5792
18 | 1.7765 | 0.02832 | 0.0049 | 62.7295
18.5 | 1.7876 | 0.03142 | 0.0071 | 56.8937
19 | 1.796 | 0.03495 | 0.0088 | 51.3877
19.5 | 1.7918 | 0.03995 | 0.0103 | 44.8511
20 | 1.7949 | 0.04468 | 0.0108 | 40.1723

## 133. Re 16M Mach 0.25 (1)
BIGFOIL.COM POLAR EXPORT
NACA65-211 a=0.6
NACA65-211 a=0.6 |  |  |  | Cl Max: | 0.987 | at alpha= | 8.5 | deg
JavaFoil+Calcfoil stall+Eppler ext transition |  |  |  | L/D Max: | 128.936 | at alpha= | 7 | deg
Re: | 16000000 |  |  | Cd Min: | 0.00475 | at alpha= | 1 | deg
Mach: | 0.25 |  |  | Cl=0 at alpha= | -1.3771 | deg
|  |  |  | @ Cl=0.1, Cd= | 0.0049138
|  |  |  | @ Cl=0.4, Cd= | 0.005072
|  |  |  | @ Cl=0.6, Cd= | 0.09707
alpha (deg) | Cl | Cd | Cm | Cl/Cd
-14 | -0.227 | 0.09502 | -0.007 | -2.391
-13.5 | -0.289 | 0.0901 | -0.007 | -3.203
-13 | -0.342 | 0.08528 | -0.008 | -4.015
-12.5 | -0.391 | 0.08086 | -0.008 | -4.836
-12 | -0.434 | 0.07631 | -0.008 | -5.692
-11.5 | -0.472 | 0.07169 | -0.009 | -6.589
-11 | -0.504 | 0.068 | -0.009 | -7.408
-10.5 | -0.529 | 0.06377 | -0.009 | -8.289
-10 | -0.547 | 0.05939 | -0.01 | -9.207
-9.5 | -0.558 | 0.05501 | -0.011 | -10.139
-9 | -0.69 | 0.00881 | -0.02 | -78.274
-8.5 | -0.683 | 0.00844 | -0.02 | -80.944
-8 | -0.667 | 0.00805 | -0.021 | -82.868
-7.5 | -0.642 | 0.00775 | -0.022 | -82.869
-7 | -0.611 | 0.00737 | -0.022 | -82.853
-6.5 | -0.572 | 0.00717 | -0.023 | -79.82
-6 | -0.528 | 0.00697 | -0.024 | -75.846
-5.5 | -0.478 | 0.0067 | -0.024 | -71.37
-5 | -0.425 | 0.00652 | -0.025 | -65.251
-4.5 | -0.37 | 0.00634 | -0.025 | -58.446
-4 | -0.314 | 0.00616 | -0.026 | -50.863
-3.5 | -0.255 | 0.00601 | -0.027 | -42.499
-3 | -0.196 | 0.00589 | -0.027 | -33.292
-2.5 | -0.136 | 0.00578 | -0.028 | -23.574
-2 | -0.076 | 0.00573 | -0.029 | -13.223
-1.5 | -0.015 | 0.00562 | -0.03 | -2.651
-1 | 0.046 | 0.00502 | -0.03 | 9.188
-0.5 | 0.107 | 0.0049 | -0.031 | 21.9
0 | 0.169 | 0.00492 | -0.032 | 34.295
0.5 | 0.23 | 0.00479 | -0.032 | 48.013
1 | 0.291 | 0.00475 | -0.033 | 61.267
1.5 | 0.352 | 0.00492 | -0.034 | 71.543
2 | 0.412 | 0.00511 | -0.034 | 80.625
2.5 | 0.472 | 0.00536 | -0.035 | 88.023
3 | 0.531 | 0.00618 | -0.036 | 85.94
3.5 | 0.589 | 0.00633 | -0.036 | 93.051
4 | 0.647 | 0.00652 | -0.037 | 99.188
4.5 | 0.703 | 0.00671 | -0.038 | 104.65
5 | 0.757 | 0.00686 | -0.038 | 110.314
5.5 | 0.807 | 0.00667 | -0.039 | 121.057
6 | 0.853 | 0.00674 | -0.04 | 126.517
6.5 | 0.893 | 0.00695 | -0.04 | 128.485
7 | 0.928 | 0.0072 | -0.041 | 128.936
7.5 | 0.956 | 0.00764 | -0.041 | 125.125
8 | 0.976 | 0.0094 | -0.042 | 103.766
8.5 | 0.987 | 0.00985 | -0.043 | 100.156
9 | 0.987 | 0.01048 | -0.043 | 94.215
9.5 | 0.978 | 0.01109 | -0.044 | 88.144
10 | 0.956 | 0.01198 | -0.044 | 79.761
10.5 | 0.923 | 0.01285 | -0.045 | 71.863
11 | 0.743 | 0.05869 | -0.03 | 12.665
11.5 | 0.701 | 0.06247 | -0.031 | 11.217
12 | 0.628 | 0.07696 | -0.024 | 8.16
12.5 | 0.562 | 0.08182 | -0.024 | 6.869
13 | 0.49 | 0.08681 | -0.025 | 5.646
13.5 | 0.411 | 0.09707 | -0.022 | 4.235

## 134. Re 16M Mach 0.25 (2)
BIGFOIL.COM POLAR EXPORT
NACA65-211 a=0.6
NACA65-211 a=0.6 |  |  |  | Cl Max: | 1.6038 | at alpha= | 14.5 | deg
XFOIL ncrit=9 |  |  |  | L/D Max: | 133.039 | at alpha= | 8.5 | deg
Re: | 16000000 |  |  | Cd Min: | 0.20698 | at alpha= | -18.5 | deg
Mach: | 0.25 |  |  | Cl=0 at alpha= | -1.4413 | deg
|  |  |  | @ Cl=0.1, Cd= | 0.0043136
|  |  |  | @ Cl=0.4, Cd= | 0.0049927
|  |  |  | @ Cl=0.6, Cd= | 0.0059111
alpha (deg) | Cl | Cd | Cm | Cl/Cd
-18.5 | -0.732 | 0.20698 | 0.0388 | -3.5366
-18 | -0.717 | 0.19918 | 0.0339 | -3.5998
-17.5 | -0.703 | 0.19107 | 0.029 | -3.6793
-17 | -0.7365 | 0.16765 | 0.0172 | -4.3931
-16.5 | -1.1353 | 0.07363 | -0.0468 | -15.419
-16 | -1.1625 | 0.05913 | -0.0585 | -19.6601
-15.5 | -1.2043 | 0.0468 | -0.067 | -25.7329
-15 | -1.2504 | 0.0371 | -0.0706 | -33.7035
-14.5 | -1.299 | 0.03009 | -0.068 | -43.1705
-14 | -1.3447 | 0.02537 | -0.0587 | -53.0035
-13.5 | -1.3559 | 0.0208 | -0.0511 | -65.1875
-13 | -1.3341 | 0.01722 | -0.0461 | -77.4739
-12.5 | -1.2931 | 0.01498 | -0.0427 | -86.3218
-12 | -1.244 | 0.01336 | -0.0399 | -93.1138
-11.5 | -1.1904 | 0.01216 | -0.0378 | -97.8947
-11 | -1.1365 | 0.01095 | -0.0358 | -103.79
-10.5 | -1.0799 | 0.01008 | -0.0343 | -107.1329
-10 | -1.0216 | 0.00943 | -0.0331 | -108.3351
-9.5 | -0.9626 | 0.00888 | -0.0321 | -108.4009
-9 | -0.9035 | 0.00838 | -0.0314 | -107.8162
-8.5 | -0.8448 | 0.00785 | -0.0307 | -107.6178
-8 | -0.7858 | 0.00736 | -0.0301 | -106.7663
-7.5 | -0.726 | 0.00702 | -0.0298 | -103.4188
-7 | -0.6661 | 0.00672 | -0.0297 | -99.122
-6 | -0.5465 | 0.00615 | -0.0296 | -88.8618
-5.5 | -0.4869 | 0.00586 | -0.0297 | -83.0887
-5 | -0.4268 | 0.00566 | -0.03 | -75.4064
-4 | -0.3068 | 0.0053 | -0.0306 | -57.8868
-3.5 | -0.2468 | 0.00511 | -0.0311 | -48.2975
-3 | -0.1868 | 0.005 | -0.0316 | -37.36
-2.5 | -0.1268 | 0.00484 | -0.0321 | -26.1983
-2 | -0.0668 | 0.00475 | -0.0326 | -14.0632
-1.5 | -0.007 | 0.00464 | -0.0332 | -1.5086
-1 | 0.0526 | 0.00449 | -0.0338 | 11.7149
-0.5 | 0.1117 | 0.00427 | -0.0344 | 26.1593
0.5 | 0.2281 | 0.00352 | -0.0356 | 64.8011
1 | 0.2839 | 0.00403 | -0.0359 | 70.4467
1.5 | 0.3402 | 0.00463 | -0.0362 | 73.4773
2 | 0.3979 | 0.00498 | -0.0366 | 79.8996
2.5 | 0.4556 | 0.00533 | -0.0368 | 85.4784
3 | 0.5133 | 0.00564 | -0.0371 | 91.0106
3.5 | 0.5719 | 0.00582 | -0.0374 | 98.2646
4 | 0.6305 | 0.00601 | -0.0377 | 104.9085
4.5 | 0.6891 | 0.00619 | -0.038 | 111.3247
5 | 0.7473 | 0.00643 | -0.0381 | 116.2208
5.5 | 0.8056 | 0.00664 | -0.0382 | 121.3253
6 | 0.8631 | 0.00693 | -0.0381 | 124.5455
6.5 | 0.9209 | 0.00719 | -0.0379 | 128.0807
7 | 0.9782 | 0.00749 | -0.0377 | 130.6008
7.5 | 1.0346 | 0.00787 | -0.0371 | 131.4612
8.5 | 1.1468 | 0.00862 | -0.0358 | 133.0394
9 | 1.2009 | 0.00913 | -0.0346 | 131.5334
9.5 | 1.2539 | 0.00969 | -0.0331 | 129.4014
10 | 1.306 | 0.01022 | -0.0314 | 127.7886
10.5 | 1.3547 | 0.01077 | -0.0289 | 125.7846
11 | 1.4061 | 0.01156 | -0.0271 | 121.6349
11.5 | 1.4529 | 0.01245 | -0.0243 | 116.6988
12 | 1.4926 | 0.01367 | -0.0204 | 109.188
12.5 | 1.5198 | 0.01483 | -0.0143 | 102.4815
13 | 1.5455 | 0.01609 | -0.0085 | 96.0534
13.5 | 1.5711 | 0.01765 | -0.0032 | 89.0142
14 | 1.588 | 0.01999 | 0.0023 | 79.4397
14.5 | 1.6038 | 0.02257 | 0.0073 | 71.0589
15 | 1.6018 | 0.02666 | 0.0126 | 60.0825
15.5 | 1.5962 | 0.03137 | 0.0167 | 50.883
16 | 1.5774 | 0.03763 | 0.0198 | 41.9187
16.5 | 1.5388 | 0.04656 | 0.0207 | 33.0498
17 | 1.5114 | 0.05571 | 0.0191 | 27.1298
17.5 | 1.4758 | 0.06729 | 0.0147 | 21.9319
18 | 1.4382 | 0.08096 | 0.0073 | 17.7643
18.5 | 1.3969 | 0.0973 | -0.0033 | 14.3566
19 | 1.3579 | 0.11496 | -0.0153 | 11.8119
19.5 | 1.3181 | 0.1334 | -0.0278 | 9.8808

## 135. Re 16M Mach 0.50 (1)
BIGFOIL.COM POLAR EXPORT
NACA65-211 a=0.6
NACA65-211 a=0.6 |  |  |  | Cl Max: | 1.138 | at alpha= | 20 | deg
JavaFoil+Calcfoil stall+Eppler ext transition |  |  |  | L/D Max: | 119.173 | at alpha= | 5 | deg
Re: | 16000000 |  |  | Cd Min: | 0.0047 | at alpha= | 0 | deg
Mach: | 0.5 |  |  | Cl=0 at alpha= | -1.3768 | deg
|  |  |  | @ Cl=0.1, Cd= | 0.0048918
|  |  |  | @ Cl=0.4, Cd= | 0.0051061
|  |  |  | @ Cl=0.6, Cd= | 0.0065246
alpha (deg) | Cl | Cd | Cm | Cl/Cd
-20 | -1.005 | 0.17233 | -0.005 | -5.831
-19.5 | -0.981 | 0.15726 | -0.005 | -6.241
-19 | -0.955 | 0.14665 | -0.005 | -6.514
-18.5 | -0.927 | 0.14279 | -0.006 | -6.493
-18 | -0.9 | 0.14036 | -0.006 | -6.411
-17.5 | -0.873 | 0.13163 | -0.006 | -6.633
-17 | -0.847 | 0.12271 | -0.007 | -6.903
-16.5 | -0.823 | 0.11324 | -0.007 | -7.269
-16 | -0.796 | 0.10681 | -0.008 | -7.456
-15.5 | -0.771 | 0.09928 | -0.008 | -7.769
-15 | -0.763 | 0.07754 | -0.01 | -9.836
-14.5 | -0.762 | 0.05461 | -0.012 | -13.951
-14 | -0.685 | 0.09802 | -0.008 | -6.986
-13.5 | -0.659 | 0.08971 | -0.009 | -7.341
-13 | -0.636 | 0.07941 | -0.01 | -8.007
-12.5 | -0.687 | 0.02564 | -0.016 | -26.801
-12 | -0.689 | 0.01468 | -0.017 | -46.96
-11.5 | -0.667 | 0.0124 | -0.018 | -53.75
-11 | -0.521 | 0.07511 | -0.01 | -6.937
-10.5 | -0.496 | 0.06448 | -0.011 | -7.699
-10 | -0.54 | 0.01836 | -0.019 | -29.408
-9.5 | -0.534 | 0.01154 | -0.021 | -46.26
-9 | -0.511 | 0.00984 | -0.022 | -51.895
-8.5 | -0.479 | 0.00884 | -0.023 | -54.199
-8 | -0.359 | 0.05079 | -0.011 | -7.072
-7.5 | -0.333 | 0.04672 | -0.012 | -7.118
-7 | -0.307 | 0.04265 | -0.014 | -7.192
-6.5 | -0.345 | 0.00819 | -0.026 | -42.112
-6 | -0.504 | 0.00789 | -0.026 | -63.874
-5.5 | -0.492 | 0.00742 | -0.027 | -66.301
-5 | -0.453 | 0.00706 | -0.028 | -64.129
-4.5 | -0.402 | 0.00677 | -0.029 | -59.419
-4 | -0.345 | 0.00655 | -0.029 | -52.624
-3.5 | -0.283 | 0.00634 | -0.03 | -44.546
-3 | -0.218 | 0.00616 | -0.031 | -35.402
-2.5 | -0.152 | 0.00598 | -0.031 | -25.402
-2 | -0.085 | 0.00588 | -0.032 | -14.379
-1.5 | -0.017 | 0.00581 | -0.033 | -2.867
-1 | 0.052 | 0.00516 | -0.034 | 9.989
-0.5 | 0.12 | 0.00478 | -0.034 | 25.11
0 | 0.188 | 0.0047 | -0.035 | 40.088
0.5 | 0.257 | 0.00477 | -0.036 | 53.783
1 | 0.325 | 0.00485 | -0.037 | 66.933
1.5 | 0.393 | 0.00508 | -0.037 | 77.424
2 | 0.46 | 0.00533 | -0.038 | 86.248
2.5 | 0.526 | 0.00566 | -0.039 | 92.944
3 | 0.592 | 0.00655 | -0.04 | 90.377
3.5 | 0.655 | 0.00635 | -0.04 | 103.288
4 | 0.717 | 0.00652 | -0.041 | 109.861
4.5 | 0.774 | 0.00666 | -0.042 | 116.254
5 | 0.827 | 0.00694 | -0.043 | 119.173
5.5 | 0.865 | 0.00858 | -0.043 | 100.734
6 | 0.879 | 0.00915 | -0.044 | 96.107
6.5 | 0.84 | 0.00995 | -0.045 | 84.401
7 | 0.453 | 0.04379 | -0.024 | 10.339
7.5 | 0.587 | 0.01084 | -0.046 | 54.186
8 | 0.618 | 0.01176 | -0.047 | 52.533
8.5 | 0.636 | 0.01398 | -0.046 | 45.523
9 | 0.558 | 0.05708 | -0.025 | 9.776
9.5 | 0.712 | 0.01309 | -0.049 | 54.352
10 | 0.74 | 0.01442 | -0.049 | 51.347
10.5 | 0.763 | 0.0168 | -0.049 | 45.412
11 | 0.668 | 0.06865 | -0.03 | 9.725
11.5 | 0.831 | 0.01608 | -0.051 | 51.706
12 | 0.855 | 0.01868 | -0.051 | 45.754
12.5 | 0.87 | 0.02355 | -0.051 | 36.929
13 | 0.862 | 0.03724 | -0.048 | 23.142
13.5 | 0.803 | 0.08722 | -0.034 | 9.203
14 | 0.961 | 0.0253 | -0.053 | 37.991
14.5 | 0.952 | 0.04019 | -0.05 | 23.687
15 | 0.884 | 0.09693 | -0.036 | 9.123
15.5 | 0.912 | 0.10161 | -0.037 | 8.974
16 | 0.926 | 0.11946 | -0.034 | 7.755
16.5 | 0.952 | 0.12807 | -0.034 | 7.435
17 | 0.979 | 0.13299 | -0.035 | 7.361
17.5 | 1.008 | 0.13576 | -0.037 | 7.424
18 | 1.033 | 0.14308 | -0.037 | 7.218
18.5 | 1.056 | 0.15876 | -0.037 | 6.651
19 | 1.082 | 0.16162 | -0.038 | 6.696
19.5 | 1.11 | 0.16711 | -0.039 | 6.64
20 | 1.138 | 0.1672 | -0.04 | 6.804

## 136. Re 16M Mach 0.50 (2)
BIGFOIL.COM POLAR EXPORT
NACA65-211 a=0.6
NACA65-211 a=0.6 |  |  |  | Cl Max: | 1.1117 | at alpha= | 7.5 | deg
XFOIL ncrit=9 |  |  |  | L/D Max: | 126.355 | at alpha= | 6 | deg
Re: | 16000000 |  |  | Cd Min: | 0.11939 | at alpha= | -12 | deg
Mach: | 0.5 |  |  | Cl=0 at alpha= | -1.4604 | deg
|  |  |  | @ Cl=0.1, Cd= | 0.0044192
|  |  |  | @ Cl=0.4, Cd= | 0.0047753
|  |  |  | @ Cl=0.6, Cd= | 0.0060118
alpha (deg) | Cl | Cd | Cm | Cl/Cd
-12 | -0.5543 | 0.11939 | -0.0164 | -4.6428
-11.5 | -0.5451 | 0.11026 | -0.0218 | -4.9438
-11 | -0.5428 | 0.10014 | -0.028 | -5.4204
-10.5 | -0.5464 | 0.08952 | -0.0346 | -6.1037
-10 | -0.548 | 0.07978 | -0.0408 | -6.8689
-9.5 | -0.5592 | 0.06859 | -0.0486 | -8.1528
-9 | -0.5731 | 0.05528 | -0.0608 | -10.3672
-8.5 | -0.5997 | 0.0462 | -0.0668 | -12.9805
-8 | -0.6429 | 0.04009 | -0.0629 | -16.0364
-7.5 | -0.6638 | 0.03254 | -0.059 | -20.3995
-7 | -0.6712 | 0.02391 | -0.0542 | -28.0719
-6.5 | -0.6576 | 0.01576 | -0.0491 | -41.7259
-6 | -0.6308 | 0.00846 | -0.0436 | -74.5626
-5.5 | -0.5673 | 0.00676 | -0.0404 | -83.9201
-5 | -0.4959 | 0.00618 | -0.0387 | -80.2427
-4.5 | -0.4241 | 0.00583 | -0.0377 | -72.7444
-4 | -0.3528 | 0.00557 | -0.0372 | -63.3393
-3.5 | -0.2824 | 0.00534 | -0.0369 | -52.8839
-3 | -0.2125 | 0.00513 | -0.0369 | -41.423
-2.5 | -0.143 | 0.00499 | -0.0372 | -28.6573
-2 | -0.074 | 0.00483 | -0.0376 | -15.3209
-1.5 | -0.0054 | 0.00471 | -0.0381 | -1.1465
-1 | 0.0628 | 0.00458 | -0.0387 | 13.7118
-0.5 | 0.1299 | 0.00429 | -0.0393 | 30.2797
0 | 0.1967 | 0.004 | -0.0399 | 49.175
0.5 | 0.2615 | 0.00334 | -0.0406 | 78.2934
1 | 0.3258 | 0.00381 | -0.0409 | 85.5118
1.5 | 0.3871 | 0.00468 | -0.0408 | 82.7137
2.5 | 0.5157 | 0.00563 | -0.0407 | 91.5986
3 | 0.5819 | 0.00595 | -0.0406 | 97.7983
3.5 | 0.6493 | 0.00618 | -0.0404 | 105.0647
4 | 0.7171 | 0.00642 | -0.0401 | 111.6978
4.5 | 0.7847 | 0.00671 | -0.0394 | 116.9449
5 | 0.8528 | 0.00701 | -0.0384 | 121.6548
5.5 | 0.9202 | 0.0074 | -0.0368 | 124.3514
6 | 0.9881 | 0.00782 | -0.0347 | 126.3555
6.5 | 1.0543 | 0.00839 | -0.0318 | 125.6615
7 | 1.1038 | 0.0099 | -0.0256 | 111.4949
7.5 | 1.1117 | 0.0144 | -0.0148 | 77.2014
8 | 1.1111 | 0.02149 | -0.0055 | 51.7031
8.5 | 1.083 | 0.0267 | 0.0066 | 40.5618
9 | 1.0474 | 0.03291 | 0.0151 | 31.8262
9.5 | 1.0127 | 0.04005 | 0.0195 | 25.2859
10 | 0.9754 | 0.04877 | 0.02 | 20
10.5 | 0.9373 | 0.0594 | 0.0164 | 15.7795
11 | 0.9058 | 0.07179 | 0.0089 | 12.6174
11.5 | 0.8881 | 0.08558 | -0.0013 | 10.3774
12 | 0.8761 | 0.10209 | -0.0126 | 8.5816
12.5 | 0.864 | 0.11632 | -0.0218 | 7.4278

## 137. Re 18M Mach 0.00 (1)
BIGFOIL.COM POLAR EXPORT
NACA65-211 a=0.6
NACA65-211 a=0.6 |  |  |  | Cl Max: | 1.047 | at alpha= | 10.5 | deg
JavaFoil+Calcfoil stall+Eppler ext transition |  |  |  | L/D Max: | 134.266 | at alpha= | 7 | deg
Re: | 18000000 |  |  | Cd Min: | 0.00494 | at alpha= | 1 | deg
Mach: | 0 |  |  | Cl=0 at alpha= | -1.3814 | deg
|  |  |  | @ Cl=0.1, Cd= | 0.0050866
|  |  |  | @ Cl=0.4, Cd= | 0.0051234
|  |  |  | @ Cl=0.6, Cd= | 0.0061677
alpha (deg) | Cl | Cd | Cm | Cl/Cd
-15.5 | -0.523 | 0.10888 | -0.006 | -4.803
-15 | -0.544 | 0.10301 | -0.006 | -5.284
-14.5 | -0.561 | 0.0991 | -0.006 | -5.661
-14 | -0.578 | 0.09116 | -0.007 | -6.341
-13.5 | -0.593 | 0.08525 | -0.007 | -6.959
-13 | -0.604 | 0.0839 | -0.007 | -7.198
-12.5 | -0.618 | 0.07446 | -0.008 | -8.303
-12 | -0.628 | 0.06875 | -0.009 | -9.134
-11.5 | -0.635 | 0.06305 | -0.01 | -10.073
-11 | -0.632 | 0.06266 | -0.01 | -10.092
-10.5 | -0.774 | 0.00934 | -0.017 | -82.846
-10 | -0.766 | 0.00913 | -0.018 | -83.824
-9.5 | -0.752 | 0.00875 | -0.018 | -85.918
-9 | -0.733 | 0.0082 | -0.019 | -89.44
-8.5 | -0.709 | 0.00781 | -0.02 | -90.817
-8 | -0.68 | 0.00754 | -0.02 | -90.214
-7.5 | -0.646 | 0.00735 | -0.021 | -87.855
-7 | -0.607 | 0.00706 | -0.022 | -86.018
-6.5 | -0.564 | 0.00687 | -0.022 | -82.135
-6 | -0.518 | 0.00664 | -0.023 | -78.003
-5.5 | -0.467 | 0.00645 | -0.023 | -72.398
-5 | -0.415 | 0.00628 | -0.024 | -65.983
-4.5 | -0.36 | 0.00614 | -0.025 | -58.69
-4 | -0.305 | 0.006 | -0.025 | -50.753
-3.5 | -0.248 | 0.00585 | -0.026 | -42.339
-3 | -0.19 | 0.00575 | -0.027 | -33.074
-2.5 | -0.132 | 0.00568 | -0.027 | -23.262
-2 | -0.073 | 0.00563 | -0.028 | -13.039
-1.5 | -0.014 | 0.00556 | -0.029 | -2.594
-1 | 0.045 | 0.00504 | -0.029 | 8.862
-0.5 | 0.104 | 0.00509 | -0.03 | 20.444
0 | 0.163 | 0.00514 | -0.031 | 31.749
0.5 | 0.223 | 0.00516 | -0.031 | 43.105
1 | 0.282 | 0.00494 | -0.032 | 56.98
1.5 | 0.341 | 0.00495 | -0.032 | 68.765
2 | 0.399 | 0.00512 | -0.033 | 77.936
2.5 | 0.457 | 0.00532 | -0.034 | 85.871
3 | 0.514 | 0.00597 | -0.034 | 86.135
3.5 | 0.571 | 0.00609 | -0.035 | 93.862
4 | 0.627 | 0.00624 | -0.036 | 100.489
4.5 | 0.682 | 0.00642 | -0.036 | 106.222
5 | 0.736 | 0.0066 | -0.037 | 111.413
5.5 | 0.786 | 0.00684 | -0.038 | 114.837
6 | 0.833 | 0.00702 | -0.038 | 118.636
6.5 | 0.877 | 0.00675 | -0.039 | 129.991
7 | 0.916 | 0.00683 | -0.04 | 134.266
7.5 | 0.952 | 0.00723 | -0.04 | 131.613
8 | 0.982 | 0.00756 | -0.041 | 129.875
8.5 | 1.007 | 0.00774 | -0.041 | 130.105
9 | 1.026 | 0.0096 | -0.042 | 106.816
9.5 | 1.039 | 0.01001 | -0.043 | 103.814
10 | 1.046 | 0.01052 | -0.043 | 99.44
10.5 | 1.047 | 0.01102 | -0.044 | 94.997
11 | 1.041 | 0.01179 | -0.044 | 88.296
11.5 | 1.028 | 0.01257 | -0.045 | 81.833
12 | 1.004 | 0.0133 | -0.045 | 75.447
12.5 | 0.966 | 0.01534 | -0.045 | 62.977
13 | 0.934 | 0.01621 | -0.046 | 57.642
13.5 | 0.772 | 0.07201 | -0.033 | 10.727
14 | 0.733 | 0.08335 | -0.03 | 8.792
14.5 | 0.698 | 0.09118 | -0.029 | 7.659
15 | 0.664 | 0.09871 | -0.028 | 6.73
15.5 | 0.631 | 0.10838 | -0.026 | 5.818

## 138. Re 18M Mach 0.00 (2)
BIGFOIL.COM POLAR EXPORT
NACA65-211 a=0.6
NACA65-211 a=0.6 |  |  |  | Cl Max: | 1.8407 | at alpha= | 20 | deg
XFOIL ncrit=9 |  |  |  | L/D Max: | 138.427 | at alpha= | 9 | deg
Re: | 18000000 |  |  | Cd Min: | 0.037 | at alpha= | 20 | deg
Mach: | 0 |  |  | Cl=0 at alpha= | -1.4336 | deg
|  |  |  | @ Cl=0.1, Cd= | 0.0042981
|  |  |  | @ Cl=0.4, Cd= | 0.0050107
|  |  |  | @ Cl=0.6, Cd= | 0.005807
alpha (deg) | Cl | Cd | Cm | Cl/Cd
-20 | -1.6487 | 0.0338 | -0.0577 | -48.7781
-19.5 | -1.663 | 0.0287 | -0.0564 | -57.9443
-19 | -1.6577 | 0.02574 | -0.0542 | -64.4017
-18.5 | -1.6632 | 0.02256 | -0.05 | -73.7234
-18 | -1.6577 | 0.02055 | -0.0452 | -80.6667
-17.5 | -1.6494 | 0.01922 | -0.039 | -85.8169
-17 | -1.622 | 0.01801 | -0.0358 | -90.0611
-16.5 | -1.5945 | 0.01669 | -0.0324 | -95.5362
-16 | -1.556 | 0.01573 | -0.0306 | -98.9193
-15.5 | -1.5141 | 0.01486 | -0.0293 | -101.891
-15 | -1.4699 | 0.01406 | -0.0282 | -104.5448
-14.5 | -1.4241 | 0.0133 | -0.0274 | -107.0752
-14 | -1.3766 | 0.01262 | -0.0267 | -109.0808
-13.5 | -1.3282 | 0.01197 | -0.0261 | -110.9607
-13 | -1.2794 | 0.01126 | -0.0256 | -113.6234
-12.5 | -1.23 | 0.01056 | -0.0251 | -116.4773
-12 | -1.1794 | 0.00994 | -0.0248 | -118.6519
-11.5 | -1.1273 | 0.00945 | -0.0247 | -119.291
-11 | -1.0744 | 0.00902 | -0.0247 | -119.1131
-10.5 | -1.021 | 0.00861 | -0.0247 | -118.583
-10 | -0.9671 | 0.00825 | -0.0248 | -117.2242
-9.5 | -0.9127 | 0.0079 | -0.025 | -115.5316
-9 | -0.8587 | 0.00745 | -0.025 | -115.2617
-8.5 | -0.8039 | 0.00711 | -0.0252 | -113.0661
-7.5 | -0.6924 | 0.00659 | -0.0259 | -105.0683
-6 | -0.5236 | 0.00584 | -0.027 | -89.6575
-5.5 | -0.4669 | 0.00564 | -0.0275 | -82.7837
-5 | -0.4098 | 0.00547 | -0.028 | -74.9177
-4 | -0.2954 | 0.00513 | -0.029 | -57.5828
-3.5 | -0.2379 | 0.00499 | -0.0296 | -47.6754
-3 | -0.1803 | 0.00487 | -0.0302 | -37.0226
-2.5 | -0.1228 | 0.00476 | -0.0308 | -25.7983
-2 | -0.0652 | 0.00468 | -0.0313 | -13.9316
-1.5 | -0.0076 | 0.00458 | -0.0319 | -1.6594
-0.5 | 0.1069 | 0.00428 | -0.0331 | 24.9766
0 | 0.1639 | 0.00414 | -0.0337 | 39.5894
0.5 | 0.2193 | 0.00386 | -0.0343 | 56.8135
1 | 0.2728 | 0.00417 | -0.0346 | 65.4197
1.5 | 0.3278 | 0.00463 | -0.035 | 70.7991
2.5 | 0.4397 | 0.00522 | -0.0358 | 84.2337
3 | 0.4956 | 0.00549 | -0.0361 | 90.2732
3.5 | 0.5518 | 0.00567 | -0.0365 | 97.3192
4 | 0.6081 | 0.00583 | -0.037 | 104.3053
4.5 | 0.6643 | 0.00599 | -0.0374 | 110.9015
5 | 0.72 | 0.00619 | -0.0377 | 116.3166
5.5 | 0.7757 | 0.00638 | -0.0381 | 121.5831
6 | 0.8309 | 0.00661 | -0.0384 | 125.7035
7 | 0.9404 | 0.00709 | -0.0388 | 132.6375
7.5 | 0.9944 | 0.00735 | -0.0389 | 135.2925
8 | 1.0474 | 0.00772 | -0.0389 | 135.6736
8.5 | 1.1005 | 0.00801 | -0.0388 | 137.3908
9 | 1.1531 | 0.00833 | -0.0387 | 138.4274
9.5 | 1.2046 | 0.00871 | -0.0385 | 138.3008
10 | 1.2543 | 0.00919 | -0.0379 | 136.4853
11.5 | 1.4001 | 0.01051 | -0.0358 | 133.216
12 | 1.4472 | 0.01107 | -0.0349 | 130.7317
12.5 | 1.4915 | 0.01177 | -0.0337 | 126.7205
13 | 1.5338 | 0.01252 | -0.0321 | 122.508
13.5 | 1.5732 | 0.01336 | -0.0301 | 117.7545
14 | 1.6112 | 0.01412 | -0.0279 | 114.1076
14.5 | 1.6357 | 0.01487 | -0.0231 | 110
15 | 1.6598 | 0.0158 | -0.0188 | 105.0506
15.5 | 1.6856 | 0.01685 | -0.0152 | 100.0356
16.5 | 1.7337 | 0.0195 | -0.0087 | 88.9077
17 | 1.7568 | 0.02105 | -0.006 | 83.4584
17.5 | 1.7776 | 0.02285 | -0.0033 | 77.7943
18 | 1.7954 | 0.02496 | -0.0007 | 71.9311
18.5 | 1.8105 | 0.02741 | 0.0016 | 66.0525
19 | 1.8243 | 0.03012 | 0.0036 | 60.5677
19.5 | 1.833 | 0.03338 | 0.0054 | 54.9131
20 | 1.8407 | 0.037 | 0.0067 | 49.7486

## 139. Re 18M Mach 0.10 (1)
BIGFOIL.COM POLAR EXPORT
NACA65-211 a=0.6
NACA65-211 a=0.6 |  |  |  | Cl Max: | 1.037 | at alpha= | 10 | deg
JavaFoil+Calcfoil stall+Eppler ext transition |  |  |  | L/D Max: | 133.244 | at alpha= | 7 | deg
Re: | 18000000 |  |  | Cd Min: | 0.00494 | at alpha= | 1.5 | deg
Mach: | 0.1 |  |  | Cl=0 at alpha= | -1.375 | deg
|  |  |  | @ Cl=0.1, Cd= | 0.0050867
|  |  |  | @ Cl=0.4, Cd= | 0.0051563
|  |  |  | @ Cl=0.6, Cd= | 0.0062196
alpha (deg) | Cl | Cd | Cm | Cl/Cd
-15.5 | -0.481 | 0.11025 | -0.006 | -4.362
-15 | -0.505 | 0.10349 | -0.006 | -4.881
-14.5 | -0.525 | 0.0992 | -0.006 | -5.293
-14 | -0.545 | 0.09157 | -0.007 | -5.956
-13.5 | -0.563 | 0.08707 | -0.007 | -6.471
-13 | -0.579 | 0.08246 | -0.007 | -7.027
-12.5 | -0.594 | 0.07664 | -0.008 | -7.754
-12 | -0.607 | 0.07096 | -0.009 | -8.551
-11.5 | -0.615 | 0.06678 | -0.009 | -9.208
-11 | -0.618 | 0.06436 | -0.009 | -9.599
-10.5 | -0.758 | 0.00968 | -0.017 | -78.345
-10 | -0.757 | 0.00928 | -0.018 | -81.495
-9.5 | -0.746 | 0.00882 | -0.019 | -84.575
-9 | -0.729 | 0.00828 | -0.019 | -88.043
-8.5 | -0.707 | 0.00789 | -0.02 | -89.611
-8 | -0.679 | 0.00763 | -0.02 | -88.998
-7.5 | -0.646 | 0.00736 | -0.021 | -87.788
-7 | -0.608 | 0.00706 | -0.022 | -86.122
-6.5 | -0.566 | 0.0069 | -0.022 | -81.981
-6 | -0.52 | 0.00671 | -0.023 | -77.474
-5.5 | -0.469 | 0.0065 | -0.024 | -72.128
-5 | -0.416 | 0.0063 | -0.024 | -66.112
-4.5 | -0.362 | 0.00613 | -0.025 | -59.028
-4 | -0.306 | 0.00603 | -0.025 | -50.719
-3.5 | -0.249 | 0.00591 | -0.026 | -42.108
-3 | -0.191 | 0.00574 | -0.027 | -33.309
-2.5 | -0.133 | 0.0057 | -0.027 | -23.282
-2 | -0.074 | 0.00561 | -0.028 | -13.144
-1.5 | -0.015 | 0.0056 | -0.029 | -2.592
-1 | 0.045 | 0.00505 | -0.029 | 8.896
-0.5 | 0.105 | 0.00509 | -0.03 | 20.543
0 | 0.164 | 0.00513 | -0.031 | 32.017
0.5 | 0.224 | 0.00515 | -0.031 | 43.456
1 | 0.283 | 0.00495 | -0.032 | 57.256
1.5 | 0.342 | 0.00494 | -0.033 | 69.362
2 | 0.401 | 0.00516 | -0.033 | 77.605
2.5 | 0.459 | 0.00536 | -0.034 | 85.608
3 | 0.517 | 0.00603 | -0.035 | 85.692
3.5 | 0.574 | 0.00615 | -0.035 | 93.283
4 | 0.63 | 0.0063 | -0.036 | 100.085
4.5 | 0.685 | 0.00649 | -0.037 | 105.674
5 | 0.739 | 0.00668 | -0.037 | 110.654
5.5 | 0.789 | 0.00685 | -0.038 | 115.24
6 | 0.836 | 0.0071 | -0.038 | 117.805
6.5 | 0.88 | 0.00663 | -0.039 | 132.712
7 | 0.919 | 0.00689 | -0.04 | 133.244
7.5 | 0.953 | 0.00731 | -0.04 | 130.368
8 | 0.982 | 0.00763 | -0.041 | 128.656
8.5 | 1.006 | 0.00921 | -0.042 | 109.189
9 | 1.022 | 0.00968 | -0.042 | 105.592
9.5 | 1.033 | 0.01012 | -0.043 | 102.136
10 | 1.037 | 0.01066 | -0.043 | 97.316
10.5 | 1.034 | 0.01125 | -0.044 | 91.933
11 | 1.025 | 0.012 | -0.044 | 85.379
11.5 | 1.009 | 0.01265 | -0.045 | 79.736
12 | 0.977 | 0.01367 | -0.045 | 71.485
12.5 | 0.937 | 0.01543 | -0.045 | 60.709
13 | 0.772 | 0.0683 | -0.032 | 11.296
13.5 | 0.751 | 0.06364 | -0.035 | 11.8
14 | 0.691 | 0.08787 | -0.028 | 7.858
14.5 | 0.654 | 0.09441 | -0.028 | 6.927
15 | 0.616 | 0.10388 | -0.026 | 5.931

## 140. Re 18M Mach 0.10 (2)
BIGFOIL.COM POLAR EXPORT
NACA65-211 a=0.6
NACA65-211 a=0.6 |  |  |  | Cl Max: | 1.8112 | at alpha= | 19 | deg
XFOIL ncrit=9 |  |  |  | L/D Max: | 138.05 | at alpha= | 9 | deg
Re: | 18000000 |  |  | Cd Min: | 0.04449 | at alpha= | -20 | deg
Mach: | 0.1 |  |  | Cl=0 at alpha= | -1.435 | deg
|  |  |  | @ Cl=0.1, Cd= | 0.0043012
|  |  |  | @ Cl=0.4, Cd= | 0.0050049
|  |  |  | @ Cl=0.6, Cd= | 0.005807
alpha (deg) | Cl | Cd | Cm | Cl/Cd
-20 | -1.5758 | 0.04449 | -0.0595 | -35.4192
-19.5 | -1.5994 | 0.03696 | -0.0615 | -43.2738
-19 | -1.6055 | 0.03201 | -0.0612 | -50.1562
-18 | -1.6131 | 0.02451 | -0.056 | -65.814
-17.5 | -1.6075 | 0.02221 | -0.0516 | -72.3773
-16.5 | -1.5934 | 0.01864 | -0.0391 | -85.4828
-16 | -1.5634 | 0.01714 | -0.0359 | -91.2135
-15.5 | -1.5263 | 0.01582 | -0.0336 | -96.4791
-15 | -1.4832 | 0.01485 | -0.032 | -99.8788
-14.5 | -1.4377 | 0.01395 | -0.0307 | -103.0609
-14 | -1.3902 | 0.01316 | -0.0296 | -105.6383
-13.5 | -1.3413 | 0.01241 | -0.0287 | -108.0822
-13 | -1.2912 | 0.01173 | -0.028 | -110.0767
-12.5 | -1.2408 | 0.01102 | -0.0273 | -112.5953
-12 | -1.1899 | 0.01029 | -0.0267 | -115.6365
-11.5 | -1.1379 | 0.00966 | -0.0263 | -117.795
-11 | -1.0844 | 0.00919 | -0.0261 | -117.9978
-10.5 | -1.0302 | 0.00875 | -0.0259 | -117.7371
-10 | -0.9756 | 0.00836 | -0.0259 | -116.6986
-9 | -0.8656 | 0.00756 | -0.0259 | -114.4974
-8.5 | -0.8103 | 0.00718 | -0.026 | -112.8552
-8 | -0.7542 | 0.00687 | -0.0262 | -109.7817
-7.5 | -0.6976 | 0.00663 | -0.0264 | -105.2187
-7 | -0.6409 | 0.00638 | -0.0267 | -100.4545
-6 | -0.5272 | 0.00587 | -0.0274 | -89.8126
-5.5 | -0.4701 | 0.00565 | -0.0278 | -83.2035
-5 | -0.4125 | 0.00548 | -0.0283 | -75.2737
-4.5 | -0.3549 | 0.00533 | -0.0288 | -66.5854
-4 | -0.2972 | 0.00515 | -0.0293 | -57.7087
-3.5 | -0.2394 | 0.005 | -0.0298 | -47.88
-3 | -0.1814 | 0.00488 | -0.0304 | -37.1721
-2.5 | -0.1235 | 0.00476 | -0.0309 | -25.9454
-2 | -0.0655 | 0.00468 | -0.0315 | -13.9957
-1.5 | -0.0075 | 0.00458 | -0.0321 | -1.6376
-1 | 0.0502 | 0.00444 | -0.0327 | 11.3063
-0.5 | 0.1076 | 0.00428 | -0.0333 | 25.1402
0 | 0.165 | 0.00414 | -0.0339 | 39.8551
0.5 | 0.2206 | 0.00385 | -0.0345 | 57.2987
1 | 0.2744 | 0.00417 | -0.0348 | 65.8034
1.5 | 0.3297 | 0.00463 | -0.0352 | 71.2095
2.5 | 0.4422 | 0.00523 | -0.0359 | 84.5507
3 | 0.4984 | 0.00551 | -0.0363 | 90.4537
3.5 | 0.555 | 0.00568 | -0.0367 | 97.7113
4 | 0.6117 | 0.00584 | -0.0371 | 104.7432
4.5 | 0.6683 | 0.006 | -0.0375 | 111.3833
5 | 0.7244 | 0.00621 | -0.0378 | 116.6506
5.5 | 0.7805 | 0.0064 | -0.0381 | 121.9531
6 | 0.836 | 0.00665 | -0.0383 | 125.7143
6.5 | 0.8913 | 0.00689 | -0.0385 | 129.3614
7 | 0.9464 | 0.00713 | -0.0387 | 132.7349
7.5 | 1.0008 | 0.00741 | -0.0387 | 135.0607
9 | 1.161 | 0.00841 | -0.0383 | 138.0499
9.5 | 1.2126 | 0.00883 | -0.0378 | 137.3273
10 | 1.2626 | 0.00934 | -0.0371 | 135.182
10.5 | 1.3125 | 0.00974 | -0.0363 | 134.7536
11 | 1.3593 | 0.01015 | -0.0349 | 133.9212
11.5 | 1.4099 | 0.0107 | -0.0345 | 131.7664
12 | 1.4565 | 0.01135 | -0.0333 | 128.326
12.5 | 1.4996 | 0.01218 | -0.0315 | 123.1199
14 | 1.6126 | 0.01455 | -0.0235 | 110.8316
14.5 | 1.6365 | 0.01541 | -0.0185 | 106.1973
15 | 1.6615 | 0.01651 | -0.0144 | 100.636
15.5 | 1.6876 | 0.01771 | -0.0109 | 95.2908
16 | 1.713 | 0.01906 | -0.0076 | 89.8741
16.5 | 1.7344 | 0.02078 | -0.0042 | 83.4649
17 | 1.756 | 0.02259 | -0.0013 | 77.7335
17.5 | 1.7729 | 0.02486 | 0.0016 | 71.3154
18 | 1.7892 | 0.02732 | 0.0042 | 65.4905
18.5 | 1.8025 | 0.03017 | 0.0064 | 59.7448
19 | 1.8112 | 0.03358 | 0.0084 | 53.9369
19.5 | 1.8012 | 0.03899 | 0.0102 | 46.1965
20 | 1.8051 | 0.04356 | 0.0108 | 41.4394

## 141. Re 18M Mach 0.25 (1)
BIGFOIL.COM POLAR EXPORT
NACA65-211 a=0.6
NACA65-211 a=0.6 |  |  |  | Cl Max: | 0.988 | at alpha= | 9 | deg
JavaFoil+Calcfoil stall+Eppler ext transition |  |  |  | L/D Max: | 131.335 | at alpha= | 7 | deg
Re: | 18000000 |  |  | Cd Min: | 0.0049 | at alpha= | 0.5 | deg
Mach: | 0.25 |  |  | Cl=0 at alpha= | -1.3771 | deg
|  |  |  | @ Cl=0.1, Cd= | 0.0050877
|  |  |  | @ Cl=0.4, Cd= | 0.09889
|  |  |  | @ Cl=0.6, Cd= | 0.09889
alpha (deg) | Cl | Cd | Cm | Cl/Cd
-14 | -0.227 | 0.0944 | -0.007 | -2.407
-13.5 | -0.289 | 0.0891 | -0.007 | -3.239
-13 | -0.343 | 0.08419 | -0.008 | -4.069
-12.5 | -0.391 | 0.07975 | -0.008 | -4.907
-12 | -0.435 | 0.07593 | -0.008 | -5.724
-11.5 | -0.473 | 0.07127 | -0.009 | -6.632
-11 | -0.504 | 0.06763 | -0.009 | -7.45
-10.5 | -0.529 | 0.06367 | -0.009 | -8.306
-10 | -0.547 | 0.05858 | -0.01 | -9.345
-9.5 | -0.558 | 0.05471 | -0.011 | -10.202
-9 | -0.69 | 0.00865 | -0.02 | -79.814
-8.5 | -0.683 | 0.00836 | -0.02 | -81.671
-8 | -0.667 | 0.0079 | -0.021 | -84.364
-7.5 | -0.642 | 0.00763 | -0.022 | -84.196
-7 | -0.611 | 0.00731 | -0.022 | -83.488
-6.5 | -0.572 | 0.00706 | -0.023 | -81.014
-6 | -0.528 | 0.00685 | -0.024 | -77.104
-5.5 | -0.478 | 0.0066 | -0.024 | -72.421
-5 | -0.425 | 0.0064 | -0.025 | -66.418
-4.5 | -0.37 | 0.00624 | -0.025 | -59.36
-4 | -0.314 | 0.00609 | -0.026 | -51.526
-3.5 | -0.255 | 0.00595 | -0.027 | -42.959
-3 | -0.196 | 0.00581 | -0.027 | -33.754
-2.5 | -0.136 | 0.00577 | -0.028 | -23.628
-2 | -0.076 | 0.00568 | -0.029 | -13.349
-1.5 | -0.015 | 0.00561 | -0.03 | -2.658
-1 | 0.046 | 0.00507 | -0.03 | 9.093
-0.5 | 0.107 | 0.00509 | -0.031 | 21.107
0 | 0.169 | 0.00518 | -0.032 | 32.567
0.5 | 0.23 | 0.0049 | -0.032 | 46.883
1 | 0.291 | 0.00498 | -0.033 | 58.387
1.5 | 0.352 | 0.00495 | -0.034 | 71.059
2 | 0.412 | 0.00518 | -0.034 | 79.414
2.5 | 0.472 | 0.00541 | -0.035 | 87.208
3 | 0.531 | 0.00609 | -0.036 | 87.166
3.5 | 0.589 | 0.00623 | -0.036 | 94.644
4 | 0.647 | 0.00641 | -0.037 | 100.854
4.5 | 0.703 | 0.00659 | -0.038 | 106.555
5 | 0.757 | 0.00682 | -0.038 | 110.989
5.5 | 0.807 | 0.007 | -0.039 | 115.223
6 | 0.853 | 0.00663 | -0.04 | 128.541
6.5 | 0.893 | 0.00683 | -0.04 | 130.896
7 | 0.928 | 0.00707 | -0.041 | 131.335
7.5 | 0.956 | 0.00762 | -0.041 | 125.518
8 | 0.976 | 0.00921 | -0.042 | 105.943
8.5 | 0.987 | 0.00966 | -0.043 | 102.219
9 | 0.988 | 0.01026 | -0.043 | 96.255
9.5 | 0.978 | 0.01086 | -0.044 | 90.104
10 | 0.957 | 0.01171 | -0.044 | 81.698
10.5 | 0.925 | 0.01252 | -0.045 | 73.858
11 | 0.872 | 0.01486 | -0.045 | 58.688
11.5 | 0.709 | 0.05748 | -0.033 | 12.333
12 | 0.629 | 0.07555 | -0.025 | 8.329
12.5 | 0.563 | 0.08021 | -0.025 | 7.018
13 | 0.49 | 0.08669 | -0.025 | 5.657
13.5 | 0.411 | 0.09586 | -0.022 | 4.291
14 | 0.329 | 0.09889 | -0.025 | 3.328

## 142. Re 18M Mach 0.25 (2)
BIGFOIL.COM POLAR EXPORT
NACA65-211 a=0.6
NACA65-211 a=0.6 |  |  |  | Cl Max: | 1.6216 | at alpha= | 15 | deg
XFOIL ncrit=9 |  |  |  | L/D Max: | 135.839 | at alpha= | 8.5 | deg
Re: | 18000000 |  |  | Cd Min: | 0.22174 | at alpha= | -19 | deg
Mach: | 0.25 |  |  | Cl=0 at alpha= | -1.4389 | deg
|  |  |  | @ Cl=0.1, Cd= | 0.0043211
|  |  |  | @ Cl=0.4, Cd= | 0.0049814
|  |  |  | @ Cl=0.6, Cd= | 0.0058285
alpha (deg) | Cl | Cd | Cm | Cl/Cd
-19 | -0.7319 | 0.22174 | 0.0456 | -3.3007
-18.5 | -0.7315 | 0.20717 | 0.0388 | -3.5309
-18 | -0.7178 | 0.19878 | 0.0338 | -3.611
-17.5 | -0.7456 | 0.17655 | 0.0226 | -4.2232
-17 | -0.7404 | 0.16643 | 0.0165 | -4.4487
-16.5 | -1.1736 | 0.06642 | -0.0535 | -17.6694
-16 | -1.2024 | 0.0537 | -0.0633 | -22.3911
-15.5 | -1.2508 | 0.04204 | -0.0701 | -29.7526
-15 | -1.2906 | 0.03398 | -0.0714 | -37.9812
-14.5 | -1.3346 | 0.02806 | -0.0666 | -47.5624
-14 | -1.3764 | 0.02373 | -0.0561 | -58.0025
-13.5 | -1.3737 | 0.01937 | -0.0498 | -70.9189
-13 | -1.3444 | 0.0163 | -0.0453 | -82.4785
-12.5 | -1.3 | 0.01431 | -0.042 | -90.8456
-12 | -1.249 | 0.01285 | -0.0394 | -97.1984
-11.5 | -1.1944 | 0.01174 | -0.0374 | -101.7376
-11 | -1.1389 | 0.01072 | -0.0355 | -106.2407
-10.5 | -1.0822 | 0.00983 | -0.034 | -110.0916
-10 | -1.0239 | 0.00917 | -0.0328 | -111.6576
-9.5 | -0.9647 | 0.00865 | -0.0319 | -111.526
-9 | -0.9053 | 0.00816 | -0.0311 | -110.9436
-8.5 | -0.8459 | 0.00771 | -0.0305 | -109.7147
-8 | -0.7869 | 0.00721 | -0.03 | -109.1401
-7.5 | -0.7272 | 0.00686 | -0.0297 | -106.0058
-7 | -0.6672 | 0.00657 | -0.0295 | -101.5525
-6.5 | -0.6071 | 0.00631 | -0.0295 | -96.2124
-6 | -0.5472 | 0.00605 | -0.0295 | -90.4463
-5.5 | -0.4875 | 0.00576 | -0.0296 | -84.6354
-5 | -0.4274 | 0.00555 | -0.0299 | -77.009
-4.5 | -0.3673 | 0.00538 | -0.0302 | -68.2714
-4 | -0.3072 | 0.00521 | -0.0306 | -58.9635
-3.5 | -0.2473 | 0.00503 | -0.031 | -49.165
-3 | -0.1871 | 0.0049 | -0.0315 | -38.1837
-2.5 | -0.1272 | 0.00478 | -0.032 | -26.6109
-2 | -0.0672 | 0.0047 | -0.0326 | -14.2979
-1.5 | -0.0073 | 0.0046 | -0.0332 | -1.587
-1 | 0.0524 | 0.00447 | -0.0338 | 11.7226
0 | 0.1707 | 0.0041 | -0.035 | 41.6341
0.5 | 0.2282 | 0.00375 | -0.0356 | 60.8533
1 | 0.2835 | 0.00412 | -0.0359 | 68.8107
1.5 | 0.3402 | 0.00464 | -0.0362 | 73.319
2 | 0.398 | 0.00497 | -0.0366 | 80.0805
2.5 | 0.4559 | 0.0053 | -0.0369 | 86.0189
3 | 0.514 | 0.00557 | -0.0372 | 92.2801
3.5 | 0.5727 | 0.00574 | -0.0375 | 99.7735
4 | 0.6313 | 0.00593 | -0.0378 | 106.4587
4.5 | 0.6901 | 0.0061 | -0.0381 | 113.1311
5 | 0.7484 | 0.00633 | -0.0382 | 118.2306
5.5 | 0.8067 | 0.00654 | -0.0383 | 123.3486
6 | 0.8644 | 0.00683 | -0.0382 | 126.5593
6.5 | 0.9224 | 0.00706 | -0.0382 | 130.6516
7 | 0.9797 | 0.00737 | -0.0379 | 132.9308
7.5 | 1.0363 | 0.00774 | -0.0374 | 133.8889
8 | 1.0931 | 0.00808 | -0.0369 | 135.2847
8.5 | 1.1492 | 0.00846 | -0.0361 | 135.8392
9 | 1.2034 | 0.00899 | -0.035 | 133.8598
9.5 | 1.2575 | 0.00949 | -0.0337 | 132.5079
10 | 1.3106 | 0.01002 | -0.0321 | 130.7984
10.5 | 1.3606 | 0.01062 | -0.0299 | 128.1168
11 | 1.4102 | 0.01133 | -0.0276 | 124.466
11.5 | 1.4576 | 0.0122 | -0.025 | 119.4754
12 | 1.4997 | 0.01331 | -0.0214 | 112.6747
12.5 | 1.5339 | 0.01438 | -0.0164 | 106.669
13 | 1.5581 | 0.01552 | -0.01 | 100.393
13.5 | 1.5841 | 0.01698 | -0.0046 | 93.2921
14 | 1.6028 | 0.01911 | 0.0011 | 83.8723
14.5 | 1.6202 | 0.02152 | 0.0061 | 75.2881
15 | 1.6216 | 0.02526 | 0.0116 | 64.1964
15.5 | 1.6182 | 0.02967 | 0.016 | 54.5399
16 | 1.6013 | 0.03558 | 0.0196 | 45.0056
16.5 | 1.5651 | 0.04395 | 0.0212 | 35.6109
17 | 1.538 | 0.05269 | 0.0203 | 29.1896
17.5 | 1.5027 | 0.06375 | 0.0167 | 23.5718
18 | 1.466 | 0.07673 | 0.0102 | 19.106
18.5 | 1.4256 | 0.09224 | 0.0006 | 15.4553
19 | 1.3887 | 0.1089 | -0.0107 | 12.7521
19.5 | 1.3545 | 0.12596 | -0.0223 | 10.7534
20 | 1.29 | 0.14927 | -0.0383 | 8.6421

## 143. Re 18M Mach 0.50 (1)
BIGFOIL.COM POLAR EXPORT
NACA65-211 a=0.6
NACA65-211 a=0.6 |  |  |  | Cl Max: | 1.137 | at alpha= | 20 | deg
JavaFoil+Calcfoil stall+Eppler ext transition |  |  |  | L/D Max: | 121.66 | at alpha= | 5 | deg
Re: | 18000000 |  |  | Cd Min: | 0.00486 | at alpha= | -0.5 | deg
Mach: | 0.5 |  |  | Cl=0 at alpha= | -1.3768 | deg
|  |  |  | @ Cl=0.1, Cd= | 0.0049629
|  |  |  | @ Cl=0.4, Cd= | 0.0051424
|  |  |  | @ Cl=0.6, Cd= | 0.0064062
alpha (deg) | Cl | Cd | Cm | Cl/Cd
-20 | -1.005 | 0.17236 | -0.005 | -5.833
-19.5 | -0.981 | 0.15818 | -0.005 | -6.202
-19 | -0.954 | 0.15405 | -0.005 | -6.194
-18.5 | -0.926 | 0.14835 | -0.006 | -6.245
-18 | -0.899 | 0.14342 | -0.006 | -6.27
-17.5 | -0.873 | 0.13906 | -0.006 | -6.275
-17 | -0.847 | 0.12741 | -0.007 | -6.644
-16.5 | -0.82 | 0.12018 | -0.007 | -6.827
-16 | -0.794 | 0.11451 | -0.007 | -6.93
-15.5 | -0.767 | 0.10733 | -0.008 | -7.149
-15 | -0.772 | 0.06994 | -0.01 | -11.04
-14.5 | -0.794 | 0.03642 | -0.013 | -21.796
-14 | -0.685 | 0.09593 | -0.008 | -7.14
-13.5 | -0.659 | 0.08928 | -0.009 | -7.381
-13 | -0.637 | 0.07791 | -0.01 | -8.176
-12.5 | -0.699 | 0.02128 | -0.016 | -32.823
-12 | -0.692 | 0.01395 | -0.017 | -49.642
-11.5 | -0.668 | 0.01204 | -0.018 | -55.484
-11 | -0.521 | 0.07384 | -0.01 | -7.057
-10.5 | -0.497 | 0.06374 | -0.011 | -7.795
-10 | -0.556 | 0.01378 | -0.02 | -40.346
-9.5 | -0.537 | 0.01094 | -0.021 | -49.058
-9 | -0.511 | 0.00905 | -0.022 | -56.516
-8.5 | -0.479 | 0.00907 | -0.023 | -52.789
-8 | -0.359 | 0.05042 | -0.011 | -7.125
-7.5 | -0.333 | 0.04643 | -0.012 | -7.169
-7 | -0.307 | 0.04231 | -0.014 | -7.257
-6.5 | -0.345 | 0.00804 | -0.026 | -42.864
-6 | -0.504 | 0.00774 | -0.026 | -65.085
-5.5 | -0.492 | 0.0073 | -0.027 | -67.329
-5 | -0.453 | 0.00695 | -0.028 | -65.151
-4.5 | -0.402 | 0.00669 | -0.029 | -60.108
-4 | -0.345 | 0.00648 | -0.029 | -53.204
-3.5 | -0.283 | 0.00623 | -0.03 | -45.338
-3 | -0.218 | 0.00604 | -0.031 | -36.079
-2.5 | -0.152 | 0.00596 | -0.031 | -25.458
-2 | -0.085 | 0.00582 | -0.032 | -14.519
-1.5 | -0.017 | 0.00575 | -0.033 | -2.894
-1 | 0.052 | 0.00521 | -0.034 | 9.889
-0.5 | 0.12 | 0.00486 | -0.034 | 24.687
0 | 0.188 | 0.005 | -0.035 | 37.647
0.5 | 0.257 | 0.00498 | -0.036 | 51.495
1 | 0.325 | 0.00499 | -0.037 | 65.078
1.5 | 0.393 | 0.00511 | -0.037 | 76.892
2 | 0.46 | 0.00542 | -0.038 | 84.853
2.5 | 0.526 | 0.00571 | -0.039 | 92.093
3 | 0.592 | 0.00643 | -0.04 | 92.025
3.5 | 0.656 | 0.00624 | -0.04 | 104.992
4 | 0.717 | 0.00642 | -0.041 | 111.658
4.5 | 0.774 | 0.00656 | -0.042 | 118.053
5 | 0.827 | 0.0068 | -0.043 | 121.66
5.5 | 0.865 | 0.00845 | -0.043 | 102.418
6 | 0.88 | 0.00898 | -0.044 | 97.917
6.5 | 0.84 | 0.00975 | -0.045 | 86.15
7 | 0.456 | 0.04202 | -0.027 | 10.843
7.5 | 0.588 | 0.01062 | -0.046 | 55.314
8 | 0.618 | 0.01151 | -0.047 | 53.73
8.5 | 0.644 | 0.01282 | -0.047 | 50.217
9 | 0.558 | 0.05647 | -0.026 | 9.888
9.5 | 0.712 | 0.01281 | -0.049 | 55.609
10 | 0.741 | 0.01406 | -0.049 | 52.698
10.5 | 0.765 | 0.01621 | -0.049 | 47.186
11 | 0.669 | 0.06714 | -0.031 | 9.972
11.5 | 0.832 | 0.01568 | -0.051 | 53.082
12 | 0.856 | 0.01812 | -0.051 | 47.268
12.5 | 0.874 | 0.02221 | -0.051 | 39.345
13 | 0.882 | 0.02995 | -0.05 | 29.429
13.5 | 0.801 | 0.08893 | -0.033 | 9.003
14 | 0.96 | 0.02552 | -0.052 | 37.626
14.5 | 0.967 | 0.03441 | -0.051 | 28.097
15 | 0.877 | 0.10658 | -0.034 | 8.227
15.5 | 0.905 | 0.11126 | -0.035 | 8.131
16 | 0.926 | 0.12373 | -0.034 | 7.485
16.5 | 0.952 | 0.13375 | -0.034 | 7.117
17 | 0.978 | 0.13471 | -0.035 | 7.263
17.5 | 1.006 | 0.14155 | -0.036 | 7.109
18 | 1.033 | 0.1475 | -0.037 | 7.003
18.5 | 1.056 | 0.15922 | -0.037 | 6.634
19 | 1.082 | 0.16732 | -0.038 | 6.467
19.5 | 1.11 | 0.16887 | -0.039 | 6.575
20 | 1.137 | 0.1767 | -0.04 | 6.432

## 144. Re 18M Mach 0.50 (2)
BIGFOIL.COM POLAR EXPORT
NACA65-211 a=0.6
NACA65-211 a=0.6 |  |  |  | Cl Max: | 1.1181 | at alpha= | 8 | deg
XFOIL ncrit=9 |  |  |  | L/D Max: | 129.373 | at alpha= | 6 | deg
Re: | 18000000 |  |  | Cd Min: | 0.26786 | at alpha= | -20 | deg
Mach: | 0.5 |  |  | Cl=0 at alpha= | -1.4575 | deg
|  |  |  | @ Cl=0.1, Cd= | 0.0043959
|  |  |  | @ Cl=0.4, Cd= | 0.0047992
|  |  |  | @ Cl=0.6, Cd= | 0.0059182
alpha (deg) | Cl | Cd | Cm | Cl/Cd
-20 | -0.824 | 0.26786 | 0.0703 | -3.0762
-19.5 | -0.8015 | 0.25989 | 0.0649 | -3.084
-19 | -0.7806 | 0.25046 | 0.0593 | -3.1167
-18.5 | -0.7572 | 0.24334 | 0.0541 | -3.1117
-18 | -0.7371 | 0.2332 | 0.0486 | -3.1608
-17.5 | -0.7157 | 0.22452 | 0.0433 | -3.1877
-17 | -0.696 | 0.21487 | 0.0378 | -3.2392
-16 | -0.6608 | 0.19714 | 0.0284 | -3.3519
-15.5 | -0.6421 | 0.18803 | 0.0232 | -3.4149
-15 | -0.6243 | 0.17881 | 0.0178 | -3.4914
-14.5 | -0.6075 | 0.16957 | 0.0125 | -3.5826
-14 | -0.5957 | 0.1589 | 0.0067 | -3.7489
-13.5 | -0.5828 | 0.14903 | 0.001 | -3.9106
-13 | -0.5697 | 0.1397 | -0.0045 | -4.078
-12.5 | -0.5597 | 0.12987 | -0.0102 | -4.3097
-12 | -0.5609 | 0.11782 | -0.0173 | -4.7607
-11.5 | -0.5506 | 0.10904 | -0.0226 | -5.0495
-11 | -0.5478 | 0.09911 | -0.0287 | -5.5272
-10.5 | -0.5523 | 0.08836 | -0.0355 | -6.2506
-10 | -0.5545 | 0.07861 | -0.0418 | -7.0538
-9.5 | -0.5662 | 0.06725 | -0.0498 | -8.4193
-9 | -0.5799 | 0.05418 | -0.0619 | -10.7032
-8.5 | -0.6068 | 0.04549 | -0.0672 | -13.3392
-8 | -0.65 | 0.03951 | -0.0627 | -16.4515
-7.5 | -0.6698 | 0.03187 | -0.0588 | -21.0166
-7 | -0.6768 | 0.02319 | -0.054 | -29.185
-6.5 | -0.6634 | 0.01493 | -0.0488 | -44.434
-6 | -0.634 | 0.00809 | -0.0433 | -78.3684
-5.5 | -0.5684 | 0.00662 | -0.0403 | -85.861
-4.5 | -0.4249 | 0.0057 | -0.0376 | -74.5439
-4 | -0.3536 | 0.00547 | -0.0371 | -64.6435
-3.5 | -0.2829 | 0.00524 | -0.0368 | -53.9885
-3 | -0.2131 | 0.00505 | -0.0369 | -42.198
-2.5 | -0.1434 | 0.0049 | -0.0371 | -29.2653
-2 | -0.0745 | 0.00476 | -0.0375 | -15.6513
-1.5 | -0.0058 | 0.00464 | -0.038 | -1.25
-1 | 0.0624 | 0.00453 | -0.0386 | 13.7748
-0.5 | 0.1297 | 0.00429 | -0.0392 | 30.2331
0 | 0.1969 | 0.00404 | -0.0399 | 48.7376
0.5 | 0.2618 | 0.00344 | -0.0406 | 76.1047
1 | 0.3244 | 0.00398 | -0.0408 | 81.5075
1.5 | 0.3867 | 0.00471 | -0.0408 | 82.1019
2.5 | 0.5164 | 0.00558 | -0.0408 | 92.5448
3 | 0.5829 | 0.00586 | -0.0407 | 99.471
3.5 | 0.6505 | 0.00609 | -0.0406 | 106.8144
4 | 0.7185 | 0.00632 | -0.0403 | 113.6867
4.5 | 0.7864 | 0.0066 | -0.0396 | 119.1515
5 | 0.8546 | 0.00689 | -0.0386 | 124.0348
5.5 | 0.9226 | 0.00726 | -0.0371 | 127.0799
6 | 0.991 | 0.00766 | -0.0351 | 129.3734
6.5 | 1.0579 | 0.00822 | -0.0323 | 128.6983
7 | 1.109 | 0.00967 | -0.0263 | 114.6846
7.5 | 1.1176 | 0.01412 | -0.0155 | 79.1501
8 | 1.1181 | 0.0212 | -0.0062 | 52.7406
8.5 | 1.0901 | 0.02643 | 0.006 | 41.2448
9.5 | 1.0166 | 0.03965 | 0.0196 | 25.6393
10 | 0.9792 | 0.04829 | 0.0203 | 20.2775
10.5 | 0.9411 | 0.05882 | 0.0169 | 15.9997
11 | 0.9096 | 0.07106 | 0.0095 | 12.8005
11.5 | 0.8919 | 0.08464 | -0.0004 | 10.5376
12 | 0.8802 | 0.10111 | -0.0119 | 8.7054
12.5 | 0.8685 | 0.11529 | -0.021 | 7.5332
13 | 0.864 | 0.12813 | -0.029 | 6.7432

## 145. Re 20M Mach 0.00 (1)
BIGFOIL.COM POLAR EXPORT
NACA65-211 a=0.6
NACA65-211 a=0.6 |  |  |  | Cl Max: | 1.048 | at alpha= | 10.5 | deg
JavaFoil+Calcfoil stall+Eppler ext transition |  |  |  | L/D Max: | 136.635 | at alpha= | 7 | deg
Re: | 20000000 |  |  | Cd Min: | 0.00507 | at alpha= | 1 | deg
Mach: | 0 |  |  | Cl=0 at alpha= | -1.3814 | deg
|  |  |  | @ Cl=0.1, Cd= | 0.0052293
|  |  |  | @ Cl=0.4, Cd= | 0.0051636
|  |  |  | @ Cl=0.6, Cd= | 0.0061473
alpha (deg) | Cl | Cd | Cm | Cl/Cd
-15.5 | -0.523 | 0.10817 | -0.006 | -4.837
-15 | -0.544 | 0.10224 | -0.006 | -5.325
-14.5 | -0.561 | 0.09878 | -0.006 | -5.68
-14 | -0.579 | 0.08972 | -0.007 | -6.452
-13.5 | -0.593 | 0.0859 | -0.007 | -6.903
-13 | -0.604 | 0.08356 | -0.007 | -7.229
-12.5 | -0.619 | 0.07344 | -0.009 | -8.431
-12 | -0.63 | 0.06731 | -0.009 | -9.353
-11.5 | -0.636 | 0.0625 | -0.01 | -10.173
-11 | -0.633 | 0.06173 | -0.01 | -10.261
-10.5 | -0.773 | 0.00891 | -0.017 | -86.67
-10 | -0.766 | 0.00894 | -0.018 | -85.613
-9.5 | -0.752 | 0.00858 | -0.018 | -87.706
-9 | -0.733 | 0.00807 | -0.019 | -90.901
-8.5 | -0.709 | 0.0077 | -0.02 | -92.152
-8 | -0.68 | 0.00742 | -0.02 | -91.593
-7.5 | -0.646 | 0.00723 | -0.021 | -89.389
-7 | -0.607 | 0.007 | -0.022 | -86.742
-6.5 | -0.564 | 0.00679 | -0.022 | -83.099
-6 | -0.518 | 0.0066 | -0.023 | -78.489
-5.5 | -0.467 | 0.00641 | -0.023 | -72.853
-5 | -0.415 | 0.00621 | -0.024 | -66.743
-4.5 | -0.36 | 0.00605 | -0.025 | -59.502
-4 | -0.305 | 0.00594 | -0.025 | -51.25
-3.5 | -0.248 | 0.00585 | -0.026 | -42.345
-3 | -0.19 | 0.00574 | -0.027 | -33.129
-2.5 | -0.132 | 0.00565 | -0.027 | -23.352
-2 | -0.073 | 0.00559 | -0.028 | -13.128
-1.5 | -0.014 | 0.00554 | -0.029 | -2.606
-1 | 0.045 | 0.00522 | -0.029 | 8.56
-0.5 | 0.104 | 0.00523 | -0.03 | 19.868
0 | 0.163 | 0.0052 | -0.031 | 31.384
0.5 | 0.223 | 0.00528 | -0.031 | 42.17
1 | 0.282 | 0.00507 | -0.032 | 55.58
1.5 | 0.341 | 0.00509 | -0.032 | 66.868
2 | 0.399 | 0.00516 | -0.033 | 77.216
2.5 | 0.457 | 0.00537 | -0.034 | 85.11
3 | 0.514 | 0.00596 | -0.034 | 86.254
3.5 | 0.571 | 0.00608 | -0.035 | 93.895
4 | 0.627 | 0.00621 | -0.036 | 101.034
4.5 | 0.682 | 0.00639 | -0.036 | 106.78
5 | 0.736 | 0.00657 | -0.037 | 111.92
5.5 | 0.786 | 0.00671 | -0.038 | 117.114
6 | 0.833 | 0.00695 | -0.038 | 119.925
6.5 | 0.877 | 0.00713 | -0.039 | 122.908
7 | 0.917 | 0.00671 | -0.04 | 136.635
7.5 | 0.952 | 0.00718 | -0.04 | 132.466
8 | 0.982 | 0.00744 | -0.041 | 132.063
8.5 | 1.007 | 0.00777 | -0.041 | 129.617
9 | 1.026 | 0.00947 | -0.042 | 108.298
9.5 | 1.039 | 0.00983 | -0.043 | 105.712
10 | 1.046 | 0.0104 | -0.043 | 100.612
10.5 | 1.048 | 0.01086 | -0.044 | 96.439
11 | 1.042 | 0.01157 | -0.044 | 90.111
11.5 | 1.029 | 0.01238 | -0.045 | 83.167
12 | 1.005 | 0.01304 | -0.045 | 77.106
12.5 | 0.967 | 0.01504 | -0.045 | 64.293
13 | 0.937 | 0.01563 | -0.046 | 59.93
13.5 | 0.867 | 0.02528 | -0.044 | 34.302
14 | 0.737 | 0.08003 | -0.031 | 9.207
14.5 | 0.7 | 0.0893 | -0.03 | 7.841
15 | 0.668 | 0.09452 | -0.03 | 7.07
15.5 | 0.631 | 0.10838 | -0.026 | 5.818

## 146. Re 20M Mach 0.00 (2)
BIGFOIL.COM POLAR EXPORT
NACA65-211 a=0.6
NACA65-211 a=0.6 |  |  |  | Cl Max: | 1.852 | at alpha= | 20 | deg
XFOIL ncrit=9 |  |  |  | L/D Max: | 140.67 | at alpha= | 9 | deg
Re: | 20000000 |  |  | Cd Min: | 0.03592 | at alpha= | 20 | deg
Mach: | 0 |  |  | Cl=0 at alpha= | -1.4313 | deg
|  |  |  | @ Cl=0.1, Cd= | 0.0043076
|  |  |  | @ Cl=0.4, Cd= | 0.0050034
|  |  |  | @ Cl=0.6, Cd= | 0.0057268
alpha (deg) | Cl | Cd | Cm | Cl/Cd
-20 | -1.6701 | 0.0319 | -0.0576 | -52.3542
-19.5 | -1.672 | 0.028 | -0.0561 | -59.7143
-18.5 | -1.6717 | 0.02209 | -0.0493 | -75.6768
-18 | -1.6651 | 0.02023 | -0.0443 | -82.3085
-17.5 | -1.6563 | 0.01897 | -0.038 | -87.3115
-17 | -1.6278 | 0.01783 | -0.0349 | -91.2956
-16.5 | -1.5997 | 0.01637 | -0.0317 | -97.7214
-16 | -1.5607 | 0.01539 | -0.03 | -101.41
-15.5 | -1.5184 | 0.01451 | -0.0288 | -104.6451
-15 | -1.4737 | 0.01373 | -0.0277 | -107.3343
-14.5 | -1.4274 | 0.013 | -0.0269 | -109.8
-14 | -1.3796 | 0.01233 | -0.0263 | -111.8897
-13.5 | -1.3308 | 0.0117 | -0.0258 | -113.7436
-13 | -1.2814 | 0.01106 | -0.0253 | -115.859
-12.5 | -1.2315 | 0.01041 | -0.0249 | -118.2997
-12 | -1.1809 | 0.00978 | -0.0246 | -120.7464
-11.5 | -1.129 | 0.00926 | -0.0245 | -121.9222
-11 | -1.076 | 0.00884 | -0.0245 | -121.7195
-10.5 | -1.0224 | 0.00845 | -0.0245 | -120.9941
-10 | -0.9684 | 0.00808 | -0.0246 | -119.8515
-9 | -0.8596 | 0.00734 | -0.0249 | -117.1117
-8.5 | -0.8047 | 0.00698 | -0.0251 | -115.2865
-8 | -0.7492 | 0.0067 | -0.0254 | -111.8209
-7.5 | -0.6932 | 0.00646 | -0.0258 | -107.3065
-6 | -0.5241 | 0.00576 | -0.027 | -90.9896
-5.5 | -0.4674 | 0.00554 | -0.0274 | -84.3682
-4 | -0.2957 | 0.00506 | -0.029 | -58.4387
-3.5 | -0.2383 | 0.00492 | -0.0296 | -48.435
-3 | -0.1806 | 0.00481 | -0.0301 | -37.5468
-2.5 | -0.1231 | 0.0047 | -0.0307 | -26.1915
-2 | -0.0654 | 0.00463 | -0.0313 | -14.1253
-1.5 | -0.0079 | 0.00455 | -0.0319 | -1.7363
-1 | 0.0496 | 0.00444 | -0.0325 | 11.1712
-0.5 | 0.1067 | 0.00429 | -0.0331 | 24.8718
0 | 0.1638 | 0.00419 | -0.0337 | 39.0931
0.5 | 0.219 | 0.00412 | -0.0342 | 53.1553
1 | 0.2725 | 0.00427 | -0.0346 | 63.8173
1.5 | 0.3279 | 0.00465 | -0.035 | 70.5161
2 | 0.3839 | 0.00492 | -0.0354 | 78.0285
2.5 | 0.4399 | 0.00521 | -0.0358 | 84.4338
3 | 0.496 | 0.00544 | -0.0362 | 91.1765
3.5 | 0.5524 | 0.0056 | -0.0366 | 98.6429
4 | 0.6087 | 0.00575 | -0.0371 | 105.8609
4.5 | 0.665 | 0.00591 | -0.0375 | 112.5212
5 | 0.7208 | 0.00612 | -0.0378 | 117.7778
5.5 | 0.7766 | 0.0063 | -0.0382 | 123.2698
6 | 0.8318 | 0.00653 | -0.0385 | 127.3813
6.5 | 0.8868 | 0.00676 | -0.0387 | 131.1834
7 | 0.9415 | 0.00698 | -0.039 | 134.8854
7.5 | 0.9956 | 0.00726 | -0.0391 | 137.135
8 | 1.0489 | 0.0076 | -0.0391 | 138.0132
8.5 | 1.1022 | 0.00789 | -0.0391 | 139.6958
9 | 1.1549 | 0.00821 | -0.039 | 140.6699
9.5 | 1.2064 | 0.00859 | -0.0388 | 140.4424
10 | 1.2565 | 0.00906 | -0.0383 | 138.6865
10.5 | 1.3064 | 0.00946 | -0.0378 | 138.0973
11 | 1.3546 | 0.00987 | -0.037 | 137.2442
11.5 | 1.403 | 0.0103 | -0.0362 | 136.2136
12 | 1.4502 | 0.01086 | -0.0354 | 133.5359
12.5 | 1.4944 | 0.01159 | -0.0341 | 128.9387
13 | 1.5372 | 0.01233 | -0.0326 | 124.6715
13.5 | 1.5784 | 0.01306 | -0.0309 | 120.8576
14 | 1.6176 | 0.0138 | -0.0289 | 117.2174
14.5 | 1.6464 | 0.01452 | -0.0249 | 113.3884
15 | 1.6694 | 0.01538 | -0.0201 | 108.5436
15.5 | 1.6949 | 0.01638 | -0.0164 | 103.4737
16 | 1.7205 | 0.01752 | -0.0131 | 98.2021
16.5 | 1.7436 | 0.01891 | -0.0098 | 92.2052
17 | 1.7665 | 0.02042 | -0.0069 | 86.5083
17.5 | 1.7874 | 0.02217 | -0.0041 | 80.6225
18 | 1.8063 | 0.02416 | -0.0015 | 74.7641
18.5 | 1.8221 | 0.0265 | 0.0009 | 68.7585
19 | 1.836 | 0.02913 | 0.0031 | 63.0278
19.5 | 1.8425 | 0.03252 | 0.0051 | 56.6574
20 | 1.852 | 0.03592 | 0.0065 | 51.559

## 147. Re 20M Mach 0.10 (1)
BIGFOIL.COM POLAR EXPORT
NACA65-211 a=0.6
NACA65-211 a=0.6 |  |  |  | Cl Max: | 1.037 | at alpha= | 10 | deg
JavaFoil+Calcfoil stall+Eppler ext transition |  |  |  | L/D Max: | 135.304 | at alpha= | 7 | deg
Re: | 20000000 |  |  | Cd Min: | 0.00505 | at alpha= | 1 | deg
Mach: | 0.1 |  |  | Cl=0 at alpha= | -1.375 | deg
|  |  |  | @ Cl=0.1, Cd= | 0.00522
|  |  |  | @ Cl=0.4, Cd= | 0.0051585
|  |  |  | @ Cl=0.6, Cd= | 0.006135
alpha (deg) | Cl | Cd | Cm | Cl/Cd
-15 | -0.505 | 0.1028 | -0.006 | -4.916
-14.5 | -0.525 | 0.09901 | -0.006 | -5.305
-14 | -0.546 | 0.0906 | -0.007 | -6.026
-13.5 | -0.563 | 0.08766 | -0.007 | -6.423
-13 | -0.58 | 0.08073 | -0.008 | -7.19
-12.5 | -0.595 | 0.0759 | -0.008 | -7.837
-12 | -0.608 | 0.06993 | -0.009 | -8.69
-11.5 | -0.616 | 0.06581 | -0.009 | -9.361
-11 | -0.618 | 0.06366 | -0.009 | -9.714
-10.5 | -0.755 | 0.00975 | -0.017 | -77.399
-10 | -0.757 | 0.00907 | -0.018 | -83.415
-9.5 | -0.746 | 0.00863 | -0.019 | -86.426
-9 | -0.729 | 0.00817 | -0.019 | -89.213
-8.5 | -0.707 | 0.00777 | -0.02 | -90.932
-8 | -0.679 | 0.0075 | -0.02 | -90.549
-7.5 | -0.646 | 0.00723 | -0.021 | -89.35
-7 | -0.608 | 0.00707 | -0.022 | -86.048
-6.5 | -0.566 | 0.00679 | -0.022 | -83.32
-6 | -0.52 | 0.0066 | -0.023 | -78.781
-5.5 | -0.469 | 0.00643 | -0.024 | -72.947
-5 | -0.416 | 0.00626 | -0.024 | -66.471
-4.5 | -0.362 | 0.00612 | -0.025 | -59.072
-4 | -0.306 | 0.00598 | -0.025 | -51.189
-3.5 | -0.249 | 0.00585 | -0.026 | -42.592
-3 | -0.191 | 0.00573 | -0.027 | -33.375
-2.5 | -0.133 | 0.00566 | -0.027 | -23.452
-2 | -0.074 | 0.00561 | -0.028 | -13.147
-1.5 | -0.015 | 0.00556 | -0.029 | -2.612
-1 | 0.045 | 0.00522 | -0.029 | 8.605
-0.5 | 0.105 | 0.00522 | -0.03 | 20.035
0 | 0.164 | 0.00523 | -0.031 | 31.371
0.5 | 0.224 | 0.00526 | -0.031 | 42.489
1 | 0.283 | 0.00505 | -0.032 | 56.066
1.5 | 0.342 | 0.00507 | -0.033 | 67.544
2 | 0.401 | 0.00516 | -0.033 | 77.58
2.5 | 0.459 | 0.00536 | -0.034 | 85.59
3 | 0.517 | 0.00595 | -0.035 | 86.921
3.5 | 0.574 | 0.00607 | -0.035 | 94.546
4 | 0.63 | 0.00621 | -0.036 | 101.524
4.5 | 0.685 | 0.00637 | -0.037 | 107.536
5 | 0.739 | 0.00657 | -0.037 | 112.516
5.5 | 0.789 | 0.00671 | -0.038 | 117.584
6 | 0.836 | 0.00696 | -0.038 | 120.248
6.5 | 0.88 | 0.00671 | -0.039 | 131.194
7 | 0.919 | 0.00679 | -0.04 | 135.304
7.5 | 0.953 | 0.00718 | -0.04 | 132.755
8 | 0.982 | 0.00749 | -0.041 | 131.103
8.5 | 1.006 | 0.00767 | -0.042 | 131.174
9 | 1.023 | 0.00954 | -0.042 | 107.161
9.5 | 1.034 | 0.00993 | -0.043 | 104.047
10 | 1.037 | 0.01055 | -0.043 | 98.371
10.5 | 1.035 | 0.01103 | -0.044 | 93.84
11 | 1.026 | 0.01178 | -0.044 | 87.098
11.5 | 1.01 | 0.01244 | -0.045 | 81.164
12 | 0.979 | 0.01341 | -0.045 | 73.005
12.5 | 0.94 | 0.01488 | -0.045 | 63.136
13 | 0.844 | 0.03164 | -0.042 | 26.676
13.5 | 0.818 | 0.02933 | -0.043 | 27.897
14 | 0.692 | 0.08631 | -0.029 | 8.017
14.5 | 0.655 | 0.09317 | -0.028 | 7.03
15 | 0.616 | 0.10348 | -0.026 | 5.957

## 148. Re 20M Mach 0.10 (2)
BIGFOIL.COM POLAR EXPORT
NACA65-211 a=0.6
NACA65-211 a=0.6 |  |  |  | Cl Max: | 1.8222 | at alpha= | 19 | deg
XFOIL ncrit=9 |  |  |  | L/D Max: | 140.265 | at alpha= | 9 | deg
Re: | 20000000 |  |  | Cd Min: | 0.04246 | at alpha= | 20 | deg
Mach: | 0.1 |  |  | Cl=0 at alpha= | -1.4325 | deg
|  |  |  | @ Cl=0.1, Cd= | 0.0043093
|  |  |  | @ Cl=0.4, Cd= | 0.0049991
|  |  |  | @ Cl=0.6, Cd= | 0.0057353
alpha (deg) | Cl | Cd | Cm | Cl/Cd
-20 | -1.6057 | 0.04123 | -0.0608 | -38.9449
-19.5 | -1.6239 | 0.03465 | -0.0618 | -46.8658
-19 | -1.6276 | 0.0302 | -0.061 | -53.894
-18.5 | -1.6323 | 0.02633 | -0.0585 | -61.9939
-18 | -1.6264 | 0.02372 | -0.0551 | -68.5666
-17.5 | -1.6194 | 0.02163 | -0.0505 | -74.8682
-17 | -1.6129 | 0.02011 | -0.0441 | -80.2039
-16.5 | -1.5992 | 0.01837 | -0.0384 | -87.055
-16 | -1.5673 | 0.0169 | -0.0354 | -92.7396
-15.5 | -1.531 | 0.01547 | -0.0331 | -98.9657
-15 | -1.4873 | 0.0145 | -0.0315 | -102.5724
-14.5 | -1.4413 | 0.01363 | -0.0302 | -105.7447
-14 | -1.3935 | 0.01284 | -0.0292 | -108.528
-13.5 | -1.3442 | 0.01212 | -0.0284 | -110.9076
-12.5 | -1.2427 | 0.01083 | -0.0271 | -114.7461
-12 | -1.1914 | 0.01015 | -0.0265 | -117.3793
-11.5 | -1.1396 | 0.00948 | -0.0261 | -120.211
-11 | -1.086 | 0.009 | -0.0259 | -120.6667
-10.5 | -1.0317 | 0.00858 | -0.0257 | -120.2448
-10 | -0.9769 | 0.00819 | -0.0257 | -119.2796
-9.5 | -0.9217 | 0.00784 | -0.0257 | -117.5638
-9 | -0.8665 | 0.00745 | -0.0258 | -116.3087
-8.5 | -0.8111 | 0.00706 | -0.0258 | -114.8867
-8 | -0.755 | 0.00675 | -0.026 | -111.8519
-7.5 | -0.6984 | 0.0065 | -0.0263 | -107.4462
-7 | -0.6417 | 0.00626 | -0.0266 | -102.508
-6.5 | -0.5847 | 0.00604 | -0.027 | -96.8046
-6 | -0.5277 | 0.00579 | -0.0273 | -91.1399
-5.5 | -0.4705 | 0.00556 | -0.0277 | -84.6223
-5 | -0.413 | 0.00539 | -0.0282 | -76.6234
-4.5 | -0.3553 | 0.00524 | -0.0287 | -67.8053
-4 | -0.2975 | 0.00507 | -0.0292 | -58.6785
-3.5 | -0.2397 | 0.00492 | -0.0298 | -48.7195
-3 | -0.1817 | 0.00482 | -0.0303 | -37.6971
-2.5 | -0.1238 | 0.0047 | -0.0309 | -26.3404
-2 | -0.0657 | 0.00463 | -0.0315 | -14.1901
-1.5 | -0.0078 | 0.00455 | -0.0321 | -1.7143
-1 | 0.05 | 0.00444 | -0.0327 | 11.2613
-0.5 | 0.1074 | 0.00429 | -0.0333 | 25.035
0 | 0.1648 | 0.00419 | -0.0339 | 39.3317
0.5 | 0.2204 | 0.0041 | -0.0344 | 53.7561
1.5 | 0.3298 | 0.00465 | -0.0352 | 70.9247
2 | 0.3861 | 0.00493 | -0.0356 | 78.3164
2.5 | 0.4424 | 0.00521 | -0.036 | 84.9136
3 | 0.4988 | 0.00545 | -0.0363 | 91.5229
3.5 | 0.5556 | 0.00561 | -0.0368 | 99.0374
4 | 0.6123 | 0.00577 | -0.0372 | 106.1179
4.5 | 0.669 | 0.00592 | -0.0376 | 113.0068
5 | 0.7252 | 0.00613 | -0.0379 | 118.3034
5.5 | 0.7814 | 0.00632 | -0.0383 | 123.6392
6 | 0.8369 | 0.00656 | -0.0385 | 127.5762
6.5 | 0.8924 | 0.00679 | -0.0387 | 131.4286
7 | 0.9476 | 0.00702 | -0.0389 | 134.9858
7.5 | 1.002 | 0.00732 | -0.0389 | 136.8852
8 | 1.0559 | 0.00765 | -0.0388 | 138.0261
8.5 | 1.1097 | 0.00795 | -0.0388 | 139.5849
9 | 1.1628 | 0.00829 | -0.0386 | 140.2654
9.5 | 1.2144 | 0.00872 | -0.0381 | 139.2661
10.5 | 1.3158 | 0.00958 | -0.0369 | 137.3486
11 | 1.3642 | 0.01002 | -0.0359 | 136.1477
11.5 | 1.413 | 0.01048 | -0.0349 | 134.8282
12 | 1.4593 | 0.01117 | -0.0337 | 130.6446
12.5 | 1.5027 | 0.012 | -0.032 | 125.225
13 | 1.5462 | 0.01271 | -0.0303 | 121.6522
13.5 | 1.5876 | 0.01343 | -0.0283 | 118.213
14 | 1.6236 | 0.01422 | -0.0253 | 114.1772
14.5 | 1.6462 | 0.01503 | -0.02 | 109.5276
15 | 1.6711 | 0.01605 | -0.0156 | 104.1184
15.5 | 1.697 | 0.0172 | -0.012 | 98.6628
16 | 1.7224 | 0.01851 | -0.0086 | 93.0524
16.5 | 1.7446 | 0.02013 | -0.0052 | 86.6667
17 | 1.7666 | 0.02188 | -0.0022 | 80.7404
17.5 | 1.7816 | 0.02423 | 0.0011 | 73.5287
18 | 1.7986 | 0.0266 | 0.0037 | 67.6165
18.5 | 1.8139 | 0.02924 | 0.0059 | 62.0349
19 | 1.8222 | 0.03261 | 0.0081 | 55.8786
19.5 | 1.8109 | 0.03804 | 0.0101 | 47.6052
20 | 1.8154 | 0.04246 | 0.0109 | 42.7555

## 149. Re 20M Mach 0.25 (1)
BIGFOIL.COM POLAR EXPORT
NACA65-211 a=0.6
NACA65-211 a=0.6 |  |  |  | Cl Max: | 0.989 | at alpha= | 9 | deg
JavaFoil+Calcfoil stall+Eppler ext transition |  |  |  | L/D Max: | 133.276 | at alpha= | 6.5 | deg
Re: | 20000000 |  |  | Cd Min: | 0.00504 | at alpha= | 0.5 | deg
Mach: | 0.25 |  |  | Cl=0 at alpha= | -1.3771 | deg
|  |  |  | @ Cl=0.1, Cd= | 0.0052377
|  |  |  | @ Cl=0.4, Cd= | 0.09809
|  |  |  | @ Cl=0.6, Cd= | 0.09809
alpha (deg) | Cl | Cd | Cm | Cl/Cd
-14 | -0.227 | 0.09429 | -0.007 | -2.41
-13.5 | -0.289 | 0.08868 | -0.007 | -3.256
-13 | -0.343 | 0.08373 | -0.008 | -4.093
-12.5 | -0.391 | 0.07923 | -0.008 | -4.94
-12 | -0.435 | 0.07531 | -0.008 | -5.773
-11.5 | -0.473 | 0.07066 | -0.009 | -6.692
-11 | -0.504 | 0.06728 | -0.009 | -7.493
-10.5 | -0.529 | 0.06327 | -0.009 | -8.362
-10 | -0.546 | 0.05973 | -0.01 | -9.148
-9.5 | -0.559 | 0.05395 | -0.011 | -10.362
-9 | -0.69 | 0.00881 | -0.02 | -78.301
-8.5 | -0.683 | 0.00825 | -0.02 | -82.775
-8 | -0.667 | 0.00779 | -0.021 | -85.622
-7.5 | -0.642 | 0.0075 | -0.022 | -85.688
-7 | -0.611 | 0.00721 | -0.022 | -84.622
-6.5 | -0.572 | 0.00695 | -0.023 | -82.336
-6 | -0.528 | 0.00676 | -0.024 | -78.183
-5.5 | -0.478 | 0.00655 | -0.024 | -72.985
-5 | -0.425 | 0.00633 | -0.025 | -67.211
-4.5 | -0.37 | 0.00615 | -0.025 | -60.197
-4 | -0.314 | 0.00601 | -0.026 | -52.155
-3.5 | -0.255 | 0.00592 | -0.027 | -43.109
-3 | -0.196 | 0.0058 | -0.027 | -33.847
-2.5 | -0.136 | 0.0057 | -0.028 | -23.91
-2 | -0.076 | 0.00566 | -0.029 | -13.388
-1.5 | -0.015 | 0.00557 | -0.03 | -2.678
-1 | 0.046 | 0.00522 | -0.03 | 8.832
-0.5 | 0.107 | 0.00524 | -0.031 | 20.506
0 | 0.169 | 0.00523 | -0.032 | 32.267
0.5 | 0.23 | 0.00504 | -0.032 | 45.595
1 | 0.291 | 0.00507 | -0.033 | 57.312
1.5 | 0.352 | 0.00512 | -0.034 | 68.687
2 | 0.412 | 0.00524 | -0.034 | 78.571
2.5 | 0.472 | 0.0054 | -0.035 | 87.408
3 | 0.531 | 0.00601 | -0.036 | 88.273
3.5 | 0.589 | 0.00614 | -0.036 | 96.005
4 | 0.647 | 0.0063 | -0.037 | 102.68
4.5 | 0.703 | 0.0065 | -0.038 | 108.101
5 | 0.757 | 0.0067 | -0.038 | 112.988
5.5 | 0.807 | 0.00688 | -0.039 | 117.269
6 | 0.853 | 0.00664 | -0.04 | 128.461
6.5 | 0.894 | 0.0067 | -0.04 | 133.276
7 | 0.928 | 0.00702 | -0.041 | 132.151
7.5 | 0.956 | 0.00748 | -0.042 | 127.803
8 | 0.976 | 0.00765 | -0.042 | 127.664
8.5 | 0.987 | 0.0095 | -0.043 | 103.908
9 | 0.989 | 0.01006 | -0.043 | 98.236
9.5 | 0.979 | 0.01065 | -0.044 | 91.912
10 | 0.958 | 0.01151 | -0.044 | 83.196
10.5 | 0.926 | 0.01224 | -0.045 | 75.639
11 | 0.877 | 0.01405 | -0.045 | 62.429
11.5 | 0.801 | 0.01972 | -0.044 | 40.624
12 | 0.63 | 0.07531 | -0.026 | 8.36
12.5 | 0.563 | 0.08055 | -0.025 | 6.989
13 | 0.491 | 0.0856 | -0.025 | 5.731
13.5 | 0.411 | 0.09481 | -0.022 | 4.339
14 | 0.329 | 0.09809 | -0.025 | 3.356

## 150. Re 20M Mach 0.25 (2)
BIGFOIL.COM POLAR EXPORT
NACA65-211 a=0.6
NACA65-211 a=0.6 |  |  |  | Cl Max: | 1.6385 | at alpha= | 15 | deg
XFOIL ncrit=9 |  |  |  | L/D Max: | 138.199 | at alpha= | 8.5 | deg
Re: | 20000000 |  |  | Cd Min: | 0.22142 | at alpha= | -19 | deg
Mach: | 0.25 |  |  | Cl=0 at alpha= | -1.4371 | deg
|  |  |  | @ Cl=0.1, Cd= | 0.0042946
|  |  |  | @ Cl=0.4, Cd= | 0.0049596
|  |  |  | @ Cl=0.6, Cd= | 0.0057516
alpha (deg) | Cl | Cd | Cm | Cl/Cd
-19 | -0.7324 | 0.22142 | 0.0455 | -3.3077
-18 | -0.7355 | 0.19204 | 0.0311 | -3.8299
-17.5 | -0.75 | 0.17519 | 0.0219 | -4.2811
-17 | -1.135 | 0.08438 | -0.0399 | -13.4511
-16.5 | -1.2042 | 0.06144 | -0.0581 | -19.5996
-16 | -1.2355 | 0.04968 | -0.0666 | -24.8692
-15.5 | -1.2858 | 0.03879 | -0.0718 | -33.1477
-15 | -1.3232 | 0.03187 | -0.0711 | -41.5187
-14.5 | -1.3636 | 0.02655 | -0.065 | -51.3597
-14 | -1.3986 | 0.02222 | -0.0546 | -62.9433
-13.5 | -1.3867 | 0.01829 | -0.0488 | -75.8174
-13 | -1.3521 | 0.0156 | -0.0446 | -86.6731
-12.5 | -1.3055 | 0.01379 | -0.0415 | -94.6701
-12 | -1.253 | 0.01246 | -0.039 | -100.5618
-11.5 | -1.1977 | 0.01141 | -0.037 | -104.9693
-11 | -1.1409 | 0.01051 | -0.0353 | -108.5538
-10.5 | -1.084 | 0.00964 | -0.0338 | -112.4481
-10 | -1.0258 | 0.00896 | -0.0326 | -114.4866
-9.5 | -0.9664 | 0.00844 | -0.0317 | -114.5024
-9 | -0.9068 | 0.00799 | -0.0309 | -113.4919
-8 | -0.7879 | 0.0071 | -0.0298 | -110.9718
-7.5 | -0.7282 | 0.00673 | -0.0295 | -108.2021
-7 | -0.6681 | 0.00645 | -0.0294 | -103.5814
-6.5 | -0.6079 | 0.00619 | -0.0294 | -98.2068
-5.5 | -0.488 | 0.00567 | -0.0296 | -86.067
-5 | -0.428 | 0.00546 | -0.0298 | -78.3883
-4.5 | -0.3678 | 0.00529 | -0.0301 | -69.5274
-3.5 | -0.2476 | 0.00495 | -0.031 | -50.0202
-3 | -0.1875 | 0.00483 | -0.0315 | -38.8199
-2.5 | -0.1274 | 0.00471 | -0.032 | -27.0488
-2 | -0.0674 | 0.00464 | -0.0326 | -14.5259
-1.5 | -0.0075 | 0.00456 | -0.0332 | -1.6447
-1 | 0.0521 | 0.00444 | -0.0338 | 11.7342
-0.5 | 0.1114 | 0.00426 | -0.0344 | 26.1502
0 | 0.1706 | 0.00416 | -0.035 | 41.0096
0.5 | 0.2281 | 0.00399 | -0.0355 | 57.1679
1 | 0.283 | 0.00423 | -0.0359 | 66.9031
1.5 | 0.3402 | 0.00465 | -0.0362 | 73.1613
2 | 0.3982 | 0.00495 | -0.0366 | 80.4444
2.5 | 0.4563 | 0.00526 | -0.0369 | 86.749
3 | 0.5145 | 0.0055 | -0.0373 | 93.5455
3.5 | 0.5734 | 0.00567 | -0.0376 | 101.1287
4 | 0.6321 | 0.00585 | -0.0379 | 108.0513
4.5 | 0.6908 | 0.00602 | -0.0382 | 114.7508
5 | 0.7493 | 0.00624 | -0.0384 | 120.0801
5.5 | 0.8077 | 0.00645 | -0.0385 | 125.2248
6.5 | 0.9237 | 0.00696 | -0.0384 | 132.7155
7 | 0.981 | 0.00728 | -0.0381 | 134.7527
8.5 | 1.1512 | 0.00833 | -0.0364 | 138.1993
9 | 1.2056 | 0.00886 | -0.0353 | 136.0722
9.5 | 1.2603 | 0.00932 | -0.0341 | 135.2253
10 | 1.3141 | 0.00984 | -0.0327 | 133.5467
10.5 | 1.365 | 0.01048 | -0.0307 | 130.2481
11 | 1.411 | 0.01112 | -0.0276 | 126.8885
11.5 | 1.4616 | 0.01199 | -0.0255 | 121.9016
12 | 1.5062 | 0.01297 | -0.0223 | 116.1295
12.5 | 1.5458 | 0.01401 | -0.0182 | 110.3355
13 | 1.5694 | 0.01507 | -0.0114 | 104.1407
13.5 | 1.5953 | 0.01643 | -0.0058 | 97.0968
14 | 1.6154 | 0.0184 | -0.0001 | 87.7935
14.5 | 1.6343 | 0.02066 | 0.0051 | 79.1045
15 | 1.6385 | 0.02412 | 0.0106 | 67.9312
15.5 | 1.6369 | 0.02827 | 0.0154 | 57.9024
16 | 1.6219 | 0.03388 | 0.0193 | 47.8719
16.5 | 1.5877 | 0.04181 | 0.0214 | 37.9742
17 | 1.5608 | 0.05021 | 0.0212 | 31.0854
17.5 | 1.5259 | 0.06084 | 0.0183 | 25.0805
18 | 1.4898 | 0.07329 | 0.0125 | 20.3275
18.5 | 1.4501 | 0.0881 | 0.0037 | 16.4597
19 | 1.4142 | 0.10409 | -0.0069 | 13.5863
19.5 | 1.3826 | 0.12038 | -0.018 | 11.4853
20 | 1.3322 | 0.14066 | -0.032 | 9.4711

## 151. Re 20M Mach 0.50 (1)
BIGFOIL.COM POLAR EXPORT
NACA65-211 a=0.6
NACA65-211 a=0.6 |  |  |  | Cl Max: | 1.137 | at alpha= | 20 | deg
JavaFoil+Calcfoil stall+Eppler ext transition |  |  |  | L/D Max: | 122.303 | at alpha= | 5.5 | deg
Re: | 20000000 |  |  | Cd Min: | 0.00508 | at alpha= | 0 | deg
Mach: | 0.5 |  |  | Cl=0 at alpha= | -1.3768 | deg
|  |  |  | @ Cl=0.1, Cd= | 0.0051659
|  |  |  | @ Cl=0.4, Cd= | 0.0051951
|  |  |  | @ Cl=0.6, Cd= | 0.0064388
alpha (deg) | Cl | Cd | Cm | Cl/Cd
-20 | -1.006 | 0.17646 | -0.005 | -5.699
-19.5 | -0.981 | 0.16443 | -0.005 | -5.964
-19 | -0.954 | 0.15863 | -0.005 | -6.012
-18.5 | -0.926 | 0.15431 | -0.006 | -6.003
-18 | -0.899 | 0.15155 | -0.006 | -5.931
-17.5 | -0.872 | 0.14429 | -0.006 | -6.044
-17 | -0.846 | 0.12956 | -0.007 | -6.531
-16.5 | -0.82 | 0.12637 | -0.007 | -6.488
-16 | -0.792 | 0.11996 | -0.007 | -6.603
-15.5 | -0.766 | 0.11197 | -0.007 | -6.838
-15 | -0.742 | 0.09742 | -0.008 | -7.622
-14.5 | -0.719 | 0.08894 | -0.009 | -8.081
-14 | -0.685 | 0.09595 | -0.008 | -7.141
-13.5 | -0.659 | 0.08787 | -0.009 | -7.503
-13 | -0.639 | 0.07612 | -0.01 | -8.391
-12.5 | -0.706 | 0.01896 | -0.016 | -37.214
-12 | -0.694 | 0.01341 | -0.017 | -51.772
-11.5 | -0.669 | 0.01172 | -0.018 | -57.098
-11 | -0.521 | 0.07368 | -0.01 | -7.074
-10.5 | -0.497 | 0.06338 | -0.011 | -7.844
-10 | -0.562 | 0.01238 | -0.02 | -45.411
-9.5 | -0.539 | 0.01058 | -0.021 | -50.902
-9 | -0.512 | 0.00886 | -0.022 | -57.783
-8.5 | -0.479 | 0.00893 | -0.023 | -53.669
-8 | -0.359 | 0.05021 | -0.012 | -7.157
-7.5 | -0.333 | 0.04598 | -0.013 | -7.243
-7 | -0.308 | 0.0415 | -0.014 | -7.418
-6.5 | -0.345 | 0.00794 | -0.026 | -43.402
-6 | -0.504 | 0.00763 | -0.026 | -66.004
-5.5 | -0.492 | 0.00726 | -0.027 | -67.759
-5 | -0.453 | 0.00692 | -0.028 | -65.491
-4.5 | -0.402 | 0.0066 | -0.029 | -60.895
-4 | -0.345 | 0.00643 | -0.029 | -53.619
-3.5 | -0.283 | 0.00616 | -0.03 | -45.867
-3 | -0.218 | 0.006 | -0.031 | -36.332
-2.5 | -0.152 | 0.00588 | -0.031 | -25.813
-2 | -0.085 | 0.00579 | -0.032 | -14.598
-1.5 | -0.017 | 0.00575 | -0.033 | -2.896
-1 | 0.052 | 0.0053 | -0.034 | 9.723
-0.5 | 0.12 | 0.00511 | -0.034 | 23.511
0 | 0.188 | 0.00508 | -0.035 | 37.046
0.5 | 0.257 | 0.00509 | -0.036 | 50.445
1 | 0.325 | 0.00515 | -0.037 | 63.124
1.5 | 0.393 | 0.00517 | -0.037 | 76.069
2 | 0.46 | 0.00541 | -0.038 | 85.026
2.5 | 0.526 | 0.00569 | -0.039 | 92.49
3 | 0.592 | 0.00642 | -0.04 | 92.133
3.5 | 0.656 | 0.00657 | -0.04 | 99.84
4 | 0.717 | 0.00639 | -0.041 | 112.168
4.5 | 0.775 | 0.0066 | -0.042 | 117.332
5 | 0.827 | 0.00678 | -0.043 | 121.943
5.5 | 0.865 | 0.00707 | -0.043 | 122.303
6 | 0.88 | 0.00884 | -0.044 | 99.481
6.5 | 0.841 | 0.0096 | -0.045 | 87.546
7 | 0.554 | 0.0104 | -0.045 | 53.232
7.5 | 0.588 | 0.01042 | -0.046 | 56.412
8 | 0.619 | 0.01128 | -0.047 | 54.836
8.5 | 0.646 | 0.01244 | -0.047 | 51.954
9 | 0.559 | 0.05578 | -0.026 | 10.03
9.5 | 0.713 | 0.01254 | -0.049 | 56.842
10 | 0.742 | 0.01376 | -0.049 | 53.925
10.5 | 0.766 | 0.01588 | -0.049 | 48.239
11 | 0.671 | 0.06613 | -0.031 | 10.145
11.5 | 0.833 | 0.01553 | -0.051 | 53.62
12 | 0.858 | 0.01764 | -0.051 | 48.633
12.5 | 0.877 | 0.02126 | -0.051 | 41.243
13 | 0.865 | 0.03579 | -0.048 | 24.156
13.5 | 0.802 | 0.08757 | -0.033 | 9.157
14 | 0.831 | 0.08824 | -0.035 | 9.42
14.5 | 0.853 | 0.09699 | -0.034 | 8.793
15 | 0.874 | 0.11449 | -0.032 | 7.63
15.5 | 0.901 | 0.11877 | -0.033 | 7.589
16 | 0.926 | 0.12708 | -0.033 | 7.285
16.5 | 0.952 | 0.13452 | -0.034 | 7.075
17 | 0.978 | 0.14293 | -0.035 | 6.846
17.5 | 1.006 | 0.14446 | -0.036 | 6.961
18 | 1.032 | 0.15402 | -0.037 | 6.699
18.5 | 1.055 | 0.16623 | -0.037 | 6.347
19 | 1.082 | 0.16653 | -0.038 | 6.5
19.5 | 1.108 | 0.1749 | -0.038 | 6.336
20 | 1.137 | 0.17771 | -0.04 | 6.396

## 152. Re 20M Mach 0.50 (2)
BIGFOIL.COM POLAR EXPORT
NACA65-211 a=0.6
NACA65-211 a=0.6 |  |  |  | Cl Max: | 1.0607 | at alpha= | 6.5 | deg
XFOIL ncrit=9 |  |  |  | L/D Max: | 131.939 | at alpha= | 6 | deg
Re: | 20000000 |  |  | Cd Min: | 0.00808 | at alpha= | 6.5 | deg
Mach: | 0.5 |  |  | Cl=0 at alpha= | -99 | deg
|  |  |  | @ Cl=0.1, Cd= | 0.00409
|  |  |  | @ Cl=0.4, Cd= | 0.0048059
|  |  |  | @ Cl=0.6, Cd= | 0.0058326
alpha (deg) | Cl | Cd | Cm | Cl/Cd
0 | 0.1969 | 0.00409 | -0.0399 | 48.1418
0.5 | 0.2622 | 0.00362 | -0.0406 | 72.4309
1 | 0.3236 | 0.0041 | -0.0407 | 78.9268
1.5 | 0.3867 | 0.00472 | -0.0408 | 81.928
2 | 0.4517 | 0.00514 | -0.0409 | 87.8794
2.5 | 0.5169 | 0.00553 | -0.0408 | 93.472
3 | 0.5838 | 0.00578 | -0.0408 | 101.0035
3.5 | 0.6515 | 0.006 | -0.0407 | 108.5833
4 | 0.7196 | 0.00623 | -0.0404 | 115.5056
4.5 | 0.7878 | 0.0065 | -0.0398 | 121.2
5 | 0.8562 | 0.0068 | -0.0388 | 125.9118
5.5 | 0.9247 | 0.00714 | -0.0374 | 129.5098
6 | 0.9935 | 0.00753 | -0.0355 | 131.9389
6.5 | 1.0607 | 0.00808 | -0.0326 | 131.2748