## index
index | Re | Mach | Datasource
1 | 50000 | 0 | JavaFoil+Calcfoil stall+Eppler ext transition
2 | 50000 | 0 | XFOIL ncrit=9
3 | 50000 | 0.1 | JavaFoil+Calcfoil stall+Eppler ext transition
4 | 50000 | 0.1 | XFOIL ncrit=9
5 | 50000 | 0.25 | JavaFoil+Calcfoil stall+Eppler ext transition
6 | 50000 | 0.25 | XFOIL ncrit=9
7 | 50000 | 0.5 | JavaFoil+Calcfoil stall+Eppler ext transition
8 | 50000 | 0.5 | XFOIL ncrit=9
9 | 100000 | 0 | JavaFoil+Calcfoil stall+Eppler ext transition
10 | 100000 | 0 | XFOIL ncrit=9
11 | 100000 | 0.1 | JavaFoil+Calcfoil stall+Eppler ext transition
12 | 100000 | 0.1 | XFOIL ncrit=9
13 | 100000 | 0.25 | JavaFoil+Calcfoil stall+Eppler ext transition
14 | 100000 | 0.25 | XFOIL ncrit=9
15 | 100000 | 0.5 | JavaFoil+Calcfoil stall+Eppler ext transition
16 | 100000 | 0.5 | XFOIL ncrit=9
17 | 250000 | 0 | JavaFoil+Calcfoil stall+Eppler ext transition
18 | 250000 | 0 | XFOIL ncrit=9
19 | 250000 | 0.1 | JavaFoil+Calcfoil stall+Eppler ext transition
20 | 250000 | 0.1 | XFOIL ncrit=9
21 | 250000 | 0.25 | JavaFoil+Calcfoil stall+Eppler ext transition
22 | 250000 | 0.25 | XFOIL ncrit=9
23 | 250000 | 0.5 | JavaFoil+Calcfoil stall+Eppler ext transition
24 | 250000 | 0.5 | XFOIL ncrit=9
25 | 500000 | 0 | JavaFoil+Calcfoil stall+Eppler ext transition
26 | 500000 | 0 | XFOIL ncrit=9
27 | 500000 | 0.1 | JavaFoil+Calcfoil stall+Eppler ext transition
28 | 500000 | 0.1 | XFOIL ncrit=9
29 | 500000 | 0.25 | JavaFoil+Calcfoil stall+Eppler ext transition
30 | 500000 | 0.25 | XFOIL ncrit=9
31 | 500000 | 0.5 | JavaFoil+Calcfoil stall+Eppler ext transition
32 | 500000 | 0.5 | XFOIL ncrit=9
33 | 750000 | 0 | JavaFoil+Calcfoil stall+Eppler ext transition
34 | 750000 | 0 | XFOIL ncrit=9
35 | 750000 | 0.1 | JavaFoil+Calcfoil stall+Eppler ext transition
36 | 750000 | 0.1 | XFOIL ncrit=9
37 | 750000 | 0.25 | JavaFoil+Calcfoil stall+Eppler ext transition
38 | 750000 | 0.25 | XFOIL ncrit=9
39 | 750000 | 0.5 | JavaFoil+Calcfoil stall+Eppler ext transition
40 | 750000 | 0.5 | XFOIL ncrit=9
41 | 1000000 | 0 | JavaFoil+Calcfoil stall+Eppler ext transition
42 | 1000000 | 0 | XFOIL ncrit=9
43 | 1000000 | 0.1 | JavaFoil+Calcfoil stall+Eppler ext transition
44 | 1000000 | 0.1 | XFOIL ncrit=9
45 | 1000000 | 0.25 | JavaFoil+Calcfoil stall+Eppler ext transition
46 | 1000000 | 0.25 | XFOIL ncrit=9
47 | 1000000 | 0.5 | JavaFoil+Calcfoil stall+Eppler ext transition
48 | 1000000 | 0.5 | XFOIL ncrit=9
49 | 2000000 | 0 | JavaFoil+Calcfoil stall+Eppler ext transition
50 | 2000000 | 0 | XFOIL ncrit=9
51 | 2000000 | 0.1 | JavaFoil+Calcfoil stall+Eppler ext transition
52 | 2000000 | 0.1 | XFOIL ncrit=9
53 | 2000000 | 0.25 | JavaFoil+Calcfoil stall+Eppler ext transition
54 | 2000000 | 0.25 | XFOIL ncrit=9
55 | 2000000 | 0.5 | JavaFoil+Calcfoil stall+Eppler ext transition
56 | 2000000 | 0.5 | XFOIL ncrit=9
57 | 3000000 | 0 | JavaFoil+Calcfoil stall+Eppler ext transition
58 | 3000000 | 0 | XFOIL ncrit=9
59 | 3000000 | 0.1 | JavaFoil+Calcfoil stall+Eppler ext transition
60 | 3000000 | 0.1 | XFOIL ncrit=9
61 | 3000000 | 0.25 | JavaFoil+Calcfoil stall+Eppler ext transition
62 | 3000000 | 0.25 | XFOIL ncrit=9
63 | 3000000 | 0.5 | JavaFoil+Calcfoil stall+Eppler ext transition
64 | 3000000 | 0.5 | XFOIL ncrit=9
65 | 4000000 | 0 | JavaFoil+Calcfoil stall+Eppler ext transition
66 | 4000000 | 0 | XFOIL ncrit=9
67 | 4000000 | 0.1 | JavaFoil+Calcfoil stall+Eppler ext transition
68 | 4000000 | 0.1 | XFOIL ncrit=9
69 | 4000000 | 0.25 | JavaFoil+Calcfoil stall+Eppler ext transition
70 | 4000000 | 0.25 | XFOIL ncrit=9
71 | 4000000 | 0.5 | JavaFoil+Calcfoil stall+Eppler ext transition
72 | 4000000 | 0.5 | XFOIL ncrit=9
73 | 5000000 | 0 | JavaFoil+Calcfoil stall+Eppler ext transition
74 | 5000000 | 0 | XFOIL ncrit=9
75 | 5000000 | 0.1 | JavaFoil+Calcfoil stall+Eppler ext transition
76 | 5000000 | 0.1 | XFOIL ncrit=9
77 | 5000000 | 0.25 | JavaFoil+Calcfoil stall+Eppler ext transition
78 | 5000000 | 0.25 | XFOIL ncrit=9
79 | 5000000 | 0.5 | JavaFoil+Calcfoil stall+Eppler ext transition
80 | 5000000 | 0.5 | XFOIL ncrit=9
81 | 6000000 | 0 | JavaFoil+Calcfoil stall+Eppler ext transition
82 | 6000000 | 0 | XFOIL ncrit=9
83 | 6000000 | 0.1 | JavaFoil+Calcfoil stall+Eppler ext transition
84 | 6000000 | 0.1 | XFOIL ncrit=9
85 | 6000000 | 0.25 | JavaFoil+Calcfoil stall+Eppler ext transition
86 | 6000000 | 0.25 | XFOIL ncrit=9
87 | 6000000 | 0.5 | JavaFoil+Calcfoil stall+Eppler ext transition
88 | 6000000 | 0.5 | XFOIL ncrit=9
89 | 7000000 | 0 | JavaFoil+Calcfoil stall+Eppler ext transition
90 | 7000000 | 0 | XFOIL ncrit=9
91 | 7000000 | 0.1 | JavaFoil+Calcfoil stall+Eppler ext transition
92 | 7000000 | 0.1 | XFOIL ncrit=9
93 | 7000000 | 0.25 | JavaFoil+Calcfoil stall+Eppler ext transition
94 | 7000000 | 0.25 | XFOIL ncrit=9
95 | 7000000 | 0.5 | JavaFoil+Calcfoil stall+Eppler ext transition
96 | 7000000 | 0.5 | XFOIL ncrit=9
97 | 8000000 | 0 | JavaFoil+Calcfoil stall+Eppler ext transition
98 | 8000000 | 0 | XFOIL ncrit=9
99 | 8000000 | 0.1 | JavaFoil+Calcfoil stall+Eppler ext transition
100 | 8000000 | 0.1 | XFOIL ncrit=9
101 | 8000000 | 0.25 | JavaFoil+Calcfoil stall+Eppler ext transition
102 | 8000000 | 0.25 | XFOIL ncrit=9
103 | 8000000 | 0.5 | JavaFoil+Calcfoil stall+Eppler ext transition
104 | 8000000 | 0.5 | XFOIL ncrit=9
105 | 10000000 | 0 | JavaFoil+Calcfoil stall+Eppler ext transition
106 | 10000000 | 0 | XFOIL ncrit=9
107 | 10000000 | 0.1 | JavaFoil+Calcfoil stall+Eppler ext transition
108 | 10000000 | 0.1 | XFOIL ncrit=9
109 | 10000000 | 0.25 | JavaFoil+Calcfoil stall+Eppler ext transition
110 | 10000000 | 0.25 | XFOIL ncrit=9
111 | 10000000 | 0.5 | JavaFoil+Calcfoil stall+Eppler ext transition
112 | 10000000 | 0.5 | XFOIL ncrit=9
113 | 12000000 | 0 | JavaFoil+Calcfoil stall+Eppler ext transition
114 | 12000000 | 0 | XFOIL ncrit=9
115 | 12000000 | 0.1 | JavaFoil+Calcfoil stall+Eppler ext transition
116 | 12000000 | 0.1 | XFOIL ncrit=9
117 | 12000000 | 0.25 | JavaFoil+Calcfoil stall+Eppler ext transition
118 | 12000000 | 0.25 | XFOIL ncrit=9
119 | 12000000 | 0.5 | JavaFoil+Calcfoil stall+Eppler ext transition
120 | 12000000 | 0.5 | XFOIL ncrit=9
121 | 14000000 | 0 | JavaFoil+Calcfoil stall+Eppler ext transition
122 | 14000000 | 0 | XFOIL ncrit=9
123 | 14000000 | 0.1 | JavaFoil+Calcfoil stall+Eppler ext transition
124 | 14000000 | 0.1 | XFOIL ncrit=9
125 | 14000000 | 0.25 | JavaFoil+Calcfoil stall+Eppler ext transition
126 | 14000000 | 0.25 | XFOIL ncrit=9
127 | 14000000 | 0.5 | JavaFoil+Calcfoil stall+Eppler ext transition
128 | 14000000 | 0.5 | XFOIL ncrit=9
129 | 16000000 | 0 | JavaFoil+Calcfoil stall+Eppler ext transition
130 | 16000000 | 0 | XFOIL ncrit=9
131 | 16000000 | 0.1 | JavaFoil+Calcfoil stall+Eppler ext transition
132 | 16000000 | 0.1 | XFOIL ncrit=9
133 | 16000000 | 0.25 | JavaFoil+Calcfoil stall+Eppler ext transition
134 | 16000000 | 0.25 | XFOIL ncrit=9
135 | 16000000 | 0.5 | JavaFoil+Calcfoil stall+Eppler ext transition
136 | 16000000 | 0.5 | XFOIL ncrit=9
137 | 18000000 | 0 | JavaFoil+Calcfoil stall+Eppler ext transition
138 | 18000000 | 0 | XFOIL ncrit=9
139 | 18000000 | 0.1 | JavaFoil+Calcfoil stall+Eppler ext transition
140 | 18000000 | 0.1 | XFOIL ncrit=9
141 | 18000000 | 0.25 | JavaFoil+Calcfoil stall+Eppler ext transition
142 | 18000000 | 0.25 | XFOIL ncrit=9
143 | 18000000 | 0.5 | JavaFoil+Calcfoil stall+Eppler ext transition
144 | 18000000 | 0.5 | XFOIL ncrit=9
145 | 20000000 | 0 | JavaFoil+Calcfoil stall+Eppler ext transition
146 | 20000000 | 0 | XFOIL ncrit=9
147 | 20000000 | 0.1 | JavaFoil+Calcfoil stall+Eppler ext transition
148 | 20000000 | 0.1 | XFOIL ncrit=9
149 | 20000000 | 0.25 | JavaFoil+Calcfoil stall+Eppler ext transition
150 | 20000000 | 0.25 | XFOIL ncrit=9
151 | 20000000 | 0.5 | JavaFoil+Calcfoil stall+Eppler ext transition
152 | 20000000 | 0.5 | XFOIL ncrit=9

## 1. Re 50k Mach 0.00 (1)
BIGFOIL.COM POLAR EXPORT
GA 30U-612
GA 30U-612 |  |  |  | Cl Max: | 1.596 | at alpha= | 11.5 | deg
JavaFoil+Calcfoil stall+Eppler ext transition |  |  |  | L/D Max: | 43.301 | at alpha= | 6 | deg
Re: | 50000 |  |  | Cd Min: | 0.01806 | at alpha= | -0.5 | deg
Mach: | 0 |  |  | Cl=0 at alpha= | -4.0208 | deg
|  |  |  | @ Cl=0.1, Cd= | 0.03995
|  |  |  | @ Cl=0.4, Cd= | 0.018073
|  |  |  | @ Cl=0.6, Cd= | 0.019815
alpha (deg) | Cl | Cd | Cm | Cl/Cd
-19 | -0.483 | 0.30585 | -0.024 | -1.578
-18.5 | -0.495 | 0.29843 | -0.024 | -1.658
-18 | -0.506 | 0.28469 | -0.024 | -1.778
-17.5 | -0.517 | 0.26334 | -0.024 | -1.963
-17 | -0.527 | 0.25585 | -0.024 | -2.06
-16.5 | -0.536 | 0.23054 | -0.024 | -2.326
-16 | -0.544 | 0.22269 | -0.024 | -2.443
-15.5 | -0.551 | 0.20582 | -0.025 | -2.675
-15 | -0.555 | 0.19866 | -0.025 | -2.796
-14.5 | -0.558 | 0.17828 | -0.025 | -3.132
-14 | -0.559 | 0.169 | -0.025 | -3.309
-13.5 | -0.558 | 0.16249 | -0.025 | -3.432
-13 | -0.554 | 0.14522 | -0.026 | -3.813
-12.5 | -0.547 | 0.13998 | -0.025 | -3.907
-12 | -0.537 | 0.12671 | -0.026 | -4.24
-11.5 | -0.524 | 0.11994 | -0.026 | -4.371
-11 | -0.508 | 0.1096 | -0.027 | -4.638
-10.5 | -0.489 | 0.09766 | -0.027 | -5.008
-10 | -0.467 | 0.0913 | -0.028 | -5.11
-9.5 | -0.441 | 0.08436 | -0.028 | -5.225
-9 | -0.412 | 0.0801 | -0.028 | -5.142
-8.5 | -0.38 | 0.07535 | -0.029 | -5.043
-8 | -0.345 | 0.0704 | -0.029 | -4.906
-7.5 | -0.308 | 0.064 | -0.031 | -4.816
-7 | -0.269 | 0.05941 | -0.031 | -4.523
-6.5 | -0.227 | 0.05574 | -0.032 | -4.075
-6 | -0.184 | 0.05267 | -0.033 | -3.49
-5.5 | -0.139 | 0.05121 | -0.034 | -2.713
-5 | -0.093 | 0.04843 | -0.036 | -1.916
-4.5 | -0.046 | 0.04626 | -0.037 | -0.987
-4 | 0.002 | 0.04362 | -0.039 | 0.054
-3.5 | 0.051 | 0.04217 | -0.039 | 1.208
-3 | 0.1 | 0.03995 | -0.044 | 2.514
-2.5 | 0.184 | 0.01838 | -0.081 | 9.991
-2 | 0.244 | 0.0184 | -0.081 | 13.28
-1.5 | 0.305 | 0.01823 | -0.081 | 16.739
-1 | 0.366 | 0.01809 | -0.081 | 20.258
-0.5 | 0.426 | 0.01806 | -0.082 | 23.604
0 | 0.469 | 0.01933 | -0.082 | 24.251
0.5 | 0.526 | 0.01959 | -0.083 | 26.854
1 | 0.583 | 0.01966 | -0.083 | 29.652
1.5 | 0.639 | 0.02017 | -0.083 | 31.697
2 | 0.695 | 0.02074 | -0.084 | 33.528
2.5 | 0.75 | 0.0214 | -0.084 | 35.056
3 | 0.806 | 0.02208 | -0.084 | 36.487
3.5 | 0.862 | 0.02273 | -0.085 | 37.925
4 | 0.921 | 0.02315 | -0.086 | 39.771
4.5 | 0.98 | 0.02392 | -0.087 | 40.975
5 | 1.044 | 0.02456 | -0.088 | 42.494
5.5 | 1.099 | 0.02558 | -0.088 | 42.98
6 | 1.156 | 0.0267 | -0.089 | 43.301
6.5 | 1.211 | 0.02803 | -0.09 | 43.196
7 | 1.263 | 0.02951 | -0.09 | 42.812
7.5 | 1.314 | 0.03118 | -0.091 | 42.144
8 | 1.362 | 0.03302 | -0.091 | 41.252
8.5 | 1.41 | 0.03562 | -0.092 | 39.58
9 | 1.451 | 0.03788 | -0.092 | 38.315
9.5 | 1.49 | 0.04041 | -0.092 | 36.867
10 | 1.524 | 0.04307 | -0.092 | 35.383
10.5 | 1.555 | 0.04602 | -0.092 | 33.787
11 | 1.582 | 0.04939 | -0.092 | 32.032
11.5 | 1.596 | 0.05424 | -0.091 | 29.421
12 | 1.543 | 0.07111 | -0.084 | 21.704
12.5 | 1.442 | 0.10408 | -0.055 | 13.853
13 | 1.443 | 0.11236 | -0.048 | 12.843
13.5 | 1.446 | 0.11994 | -0.044 | 12.052
14 | 1.445 | 0.12809 | -0.043 | 11.282
14.5 | 1.441 | 0.13725 | -0.042 | 10.496
15 | 1.431 | 0.1456 | -0.041 | 9.829
15.5 | 1.417 | 0.15634 | -0.04 | 9.065
16 | 1.4 | 0.16879 | -0.04 | 8.292
16.5 | 1.378 | 0.17633 | -0.039 | 7.815

## 2. Re 50k Mach 0.00 (2)
BIGFOIL.COM POLAR EXPORT
GA 30U-612
GA 30U-612 |  |  |  | Cl Max: | 1.2087 | at alpha= | 10.5 | deg
XFOIL ncrit=9 |  |  |  | L/D Max: | 22.7627 | at alpha= | 10.5 | deg
Re: | 50000 |  |  | Cd Min: | 0.23979 | at alpha= | -20 | deg
Mach: | 0 |  |  | Cl=0 at alpha= | -0.093053 | deg
|  |  |  | @ Cl=0.1, Cd= | 0.038429
|  |  |  | @ Cl=0.4, Cd= | 0.051537
|  |  |  | @ Cl=0.6, Cd= | 0.062462
alpha (deg) | Cl | Cd | Cm | Cl/Cd
-20 | -0.532 | 0.23979 | 0.0018 | -2.2186
-19.5 | -0.5048 | 0.22705 | 0.0004 | -2.2233
-19 | -0.487 | 0.2212 | -0.0027 | -2.2016
-18.5 | -0.4737 | 0.21754 | -0.0067 | -2.1775
-18 | -0.4742 | 0.22058 | -0.0121 | -2.1498
-17.5 | -0.439 | 0.20446 | -0.0125 | -2.1471
-17 | -0.4227 | 0.19899 | -0.0154 | -2.1242
-16.5 | -0.4215 | 0.19948 | -0.0201 | -2.113
-16 | -0.3945 | 0.18788 | -0.0214 | -2.0997
-15.5 | -0.3766 | 0.18151 | -0.0235 | -2.0748
-15 | -0.3744 | 0.17994 | -0.0274 | -2.0807
-14.5 | -0.3536 | 0.17086 | -0.029 | -2.0695
-14 | -0.336 | 0.16447 | -0.0306 | -2.0429
-13.5 | -0.3496 | 0.16562 | -0.0349 | -2.1109
-13 | -0.3113 | 0.15282 | -0.0343 | -2.037
-12.5 | -0.3217 | 0.15203 | -0.0377 | -2.116
-12 | -0.2914 | 0.1415 | -0.0374 | -2.0594
-11.5 | -0.2988 | 0.13937 | -0.0397 | -2.1439
-11 | -0.275 | 0.13059 | -0.0391 | -2.1058
-10.5 | -0.2975 | 0.13019 | -0.0411 | -2.2851
-10 | -0.272 | 0.12156 | -0.039 | -2.2376
-9.5 | -0.2718 | 0.11659 | -0.0372 | -2.3312
-9 | -0.3053 | 0.11648 | -0.033 | -2.6211
-8.5 | -0.3112 | 0.11199 | -0.0272 | -2.7788
-8 | -0.3583 | 0.11262 | -0.0213 | -3.1815
-7.5 | -0.36 | 0.10761 | -0.0164 | -3.3454
-7 | -0.4245 | 0.10883 | -0.0105 | -3.9006
-6.5 | -0.4239 | 0.10341 | -0.0058 | -4.0992
-6 | -0.4437 | 0.09964 | -0.0008 | -4.453
-5.5 | -0.4636 | 0.09575 | 0.0027 | -4.8418
-4.5 | -0.4852 | 0.08636 | 0.0089 | -5.6183
-4 | -0.4888 | 0.0813 | 0.0117 | -6.0123
-3.5 | -0.4033 | 0.05883 | -0.0312 | -6.8553
-3 | -0.3602 | 0.05016 | -0.0338 | -7.181
-2.5 | -0.3151 | 0.04433 | -0.0351 | -7.1081
-2 | -0.2683 | 0.04038 | -0.0352 | -6.6444
-1.5 | -0.2266 | 0.03816 | -0.0342 | -5.9382
-1 | -0.1841 | 0.03678 | -0.0334 | -5.0054
-0.5 | -0.0949 | 0.03719 | -0.0402 | -2.5518
0 | 0.0217 | 0.03549 | -0.0509 | 0.61144
0.5 | 0.081 | 0.03766 | -0.054 | 2.1508
1 | 0.1361 | 0.03989 | -0.0564 | 3.4119
1.5 | 0.1962 | 0.04238 | -0.0594 | 4.6295
2 | 0.2501 | 0.04479 | -0.0613 | 5.5838
2.5 | 0.3006 | 0.04719 | -0.0627 | 6.37
3 | 0.3526 | 0.0497 | -0.0639 | 7.0946
3.5 | 0.4197 | 0.0523 | -0.0668 | 8.0249
4 | 0.4505 | 0.05462 | -0.0652 | 8.2479
4.5 | 0.496 | 0.05712 | -0.0652 | 8.6835
5 | 0.5518 | 0.05945 | -0.066 | 9.2817
5.5 | 0.5935 | 0.06188 | -0.0654 | 9.5911
6 | 0.6248 | 0.06468 | -0.0639 | 9.6599
6.5 | 0.665 | 0.06728 | -0.063 | 9.8841
7 | 0.7223 | 0.06896 | -0.0628 | 10.4742
7.5 | 0.7513 | 0.07183 | -0.061 | 10.4594
8 | 0.7743 | 0.07524 | -0.0591 | 10.2911
8.5 | 0.8043 | 0.07828 | -0.0574 | 10.2747
9 | 0.8421 | 0.08051 | -0.0555 | 10.4596
9.5 | 0.8955 | 0.0809 | -0.0531 | 11.0692
10 | 0.9355 | 0.08212 | -0.0504 | 11.3919
10.5 | 1.2087 | 0.0531 | -0.043 | 22.7627
11 | 0.9262 | 0.09638 | -0.0484 | 9.6099
11.5 | 0.9571 | 0.09894 | -0.0459 | 9.6735
12 | 0.9357 | 0.10976 | -0.0474 | 8.525
12.5 | 0.9536 | 0.11478 | -0.0463 | 8.3081
13 | 0.9318 | 0.1269 | -0.0494 | 7.3428
13.5 | 0.9268 | 0.13687 | -0.0517 | 6.7714
14 | 0.8899 | 0.15331 | -0.0593 | 5.8046
15 | 0.6674 | 0.16889 | -0.0601 | 3.9517
15.5 | 0.6807 | 0.17544 | -0.0616 | 3.88

## 3. Re 50k Mach 0.10 (1)
BIGFOIL.COM POLAR EXPORT
GA 30U-612
GA 30U-612 |  |  |  | Cl Max: | 1.594 | at alpha= | 11.5 | deg
JavaFoil+Calcfoil stall+Eppler ext transition |  |  |  | L/D Max: | 43.163 | at alpha= | 6 | deg
Re: | 50000 |  |  | Cd Min: | 0.01809 | at alpha= | -1 | deg
Mach: | 0.1 |  |  | Cl=0 at alpha= | -4.0208 | deg
|  |  |  | @ Cl=0.1, Cd= | 0.040124
|  |  |  | @ Cl=0.4, Cd= | 0.018143
|  |  |  | @ Cl=0.6, Cd= | 0.019875
alpha (deg) | Cl | Cd | Cm | Cl/Cd
-18.5 | -0.449 | 0.30459 | -0.024 | -1.473
-18 | -0.463 | 0.29987 | -0.024 | -1.543
-17.5 | -0.476 | 0.27084 | -0.024 | -1.758
-17 | -0.489 | 0.26267 | -0.025 | -1.862
-16.5 | -0.501 | 0.2432 | -0.025 | -2.06
-16 | -0.512 | 0.21936 | -0.025 | -2.333
-15.5 | -0.521 | 0.21248 | -0.025 | -2.453
-15 | -0.529 | 0.20537 | -0.025 | -2.575
-14.5 | -0.535 | 0.18992 | -0.025 | -2.816
-14 | -0.539 | 0.16997 | -0.025 | -3.168
-13.5 | -0.54 | 0.1631 | -0.025 | -3.309
-13 | -0.538 | 0.15125 | -0.025 | -3.559
-12.5 | -0.534 | 0.14332 | -0.025 | -3.727
-12 | -0.527 | 0.12734 | -0.026 | -4.136
-11.5 | -0.516 | 0.12047 | -0.026 | -4.283
-11 | -0.502 | 0.10984 | -0.027 | -4.569
-10.5 | -0.484 | 0.10475 | -0.027 | -4.623
-10 | -0.463 | 0.09311 | -0.028 | -4.974
-9.5 | -0.439 | 0.0859 | -0.028 | -5.106
-9 | -0.411 | 0.07815 | -0.028 | -5.254
-8.5 | -0.379 | 0.07524 | -0.029 | -5.044
-8 | -0.345 | 0.07042 | -0.029 | -4.904
-7.5 | -0.309 | 0.06379 | -0.03 | -4.837
-7 | -0.269 | 0.06005 | -0.031 | -4.484
-6.5 | -0.228 | 0.05625 | -0.032 | -4.049
-6 | -0.184 | 0.05247 | -0.033 | -3.515
-5.5 | -0.139 | 0.05126 | -0.034 | -2.721
-5 | -0.093 | 0.04869 | -0.036 | -1.914
-4.5 | -0.046 | 0.04631 | -0.037 | -0.99
-4 | 0.002 | 0.04366 | -0.039 | 0.054
-3.5 | 0.051 | 0.04228 | -0.039 | 1.211
-3 | 0.101 | 0.04008 | -0.044 | 2.517
-2.5 | 0.185 | 0.01836 | -0.081 | 10.054
-2 | 0.246 | 0.01838 | -0.081 | 13.363
-1.5 | 0.307 | 0.01832 | -0.081 | 16.734
-1 | 0.368 | 0.01809 | -0.082 | 20.361
-0.5 | 0.428 | 0.01819 | -0.082 | 23.558
0 | 0.471 | 0.01946 | -0.083 | 24.205
0.5 | 0.528 | 0.01966 | -0.083 | 26.887
1 | 0.586 | 0.01975 | -0.083 | 29.646
1.5 | 0.642 | 0.02025 | -0.084 | 31.721
2 | 0.698 | 0.02085 | -0.084 | 33.491
2.5 | 0.754 | 0.02149 | -0.084 | 35.086
3 | 0.809 | 0.0222 | -0.085 | 36.431
3.5 | 0.866 | 0.02283 | -0.085 | 37.941
4 | 0.925 | 0.02327 | -0.086 | 39.752
4.5 | 0.986 | 0.02401 | -0.087 | 41.076
5 | 1.048 | 0.02473 | -0.088 | 42.397
5.5 | 1.105 | 0.02576 | -0.089 | 42.88
6 | 1.162 | 0.02692 | -0.09 | 43.163
6.5 | 1.216 | 0.02829 | -0.09 | 42.995
7 | 1.269 | 0.02977 | -0.091 | 42.622
7.5 | 1.319 | 0.03147 | -0.091 | 41.93
8 | 1.368 | 0.03338 | -0.092 | 40.978
8.5 | 1.415 | 0.03599 | -0.092 | 39.32
9 | 1.456 | 0.03836 | -0.092 | 37.96
9.5 | 1.494 | 0.04089 | -0.092 | 36.538
10 | 1.528 | 0.04368 | -0.093 | 34.974
10.5 | 1.558 | 0.04677 | -0.093 | 33.308
11 | 1.583 | 0.05029 | -0.092 | 31.483
11.5 | 1.594 | 0.05562 | -0.091 | 28.664
12 | 1.501 | 0.08131 | -0.078 | 18.462
12.5 | 1.439 | 0.10555 | -0.053 | 13.631
13 | 1.441 | 0.11329 | -0.048 | 12.718
13.5 | 1.441 | 0.12136 | -0.045 | 11.875
14 | 1.438 | 0.12943 | -0.043 | 11.109
14.5 | 1.43 | 0.13897 | -0.042 | 10.29
15 | 1.417 | 0.15 | -0.041 | 9.447
15.5 | 1.399 | 0.15995 | -0.04 | 8.749
16 | 1.378 | 0.17371 | -0.04 | 7.931
16.5 | 1.352 | 0.18133 | -0.039 | 7.454

## 4. Re 50k Mach 0.10 (2)
BIGFOIL.COM POLAR EXPORT
GA 30U-612
GA 30U-612 |  |  |  | Cl Max: | 1.3639 | at alpha= | 12.5 | deg
XFOIL ncrit=9 |  |  |  | L/D Max: | 25.7642 | at alpha= | 11.5 | deg
Re: | 50000 |  |  | Cd Min: | 0.23797 | at alpha= | -20 | deg
Mach: | 0.1 |  |  | Cl=0 at alpha= | -0.095446 | deg
|  |  |  | @ Cl=0.1, Cd= | 0.038562
|  |  |  | @ Cl=0.4, Cd= | 0.051997
|  |  |  | @ Cl=0.6, Cd= | 0.063097
alpha (deg) | Cl | Cd | Cm | Cl/Cd
-20 | -0.5298 | 0.23797 | 0.0024 | -2.2263
-19.5 | -0.5055 | 0.22754 | 0.0005 | -2.2216
-19 | -0.4878 | 0.22179 | -0.0027 | -2.1994
-18.5 | -0.4751 | 0.21858 | -0.0069 | -2.1736
-17.5 | -0.439 | 0.20484 | -0.0125 | -2.1431
-17 | -0.4231 | 0.1996 | -0.0155 | -2.1197
-16.5 | -0.4234 | 0.2008 | -0.0204 | -2.1086
-16 | -0.3935 | 0.18806 | -0.0214 | -2.0924
-15.5 | -0.3763 | 0.18196 | -0.0236 | -2.068
-15 | -0.3759 | 0.18106 | -0.0278 | -2.0761
-14.5 | -0.3515 | 0.1709 | -0.029 | -2.0568
-14 | -0.3355 | 0.16496 | -0.0308 | -2.0338
-13.5 | -0.3512 | 0.16673 | -0.0353 | -2.1064
-13 | -0.31 | 0.15318 | -0.0345 | -2.0238
-12.5 | -0.3232 | 0.15306 | -0.0381 | -2.1116
-12 | -0.2894 | 0.14179 | -0.0375 | -2.041
-11.5 | -0.3002 | 0.14032 | -0.0401 | -2.1394
-11 | -0.273 | 0.13091 | -0.0393 | -2.0854
-10.5 | -0.299 | 0.13109 | -0.0414 | -2.2809
-10 | -0.2726 | 0.12226 | -0.0392 | -2.2297
-9.5 | -0.2698 | 0.11697 | -0.0372 | -2.3066
-9 | -0.3073 | 0.11736 | -0.0329 | -2.6184
-8.5 | -0.3097 | 0.11247 | -0.027 | -2.7536
-8 | -0.3604 | 0.11352 | -0.0213 | -3.1748
-7.5 | -0.3582 | 0.1081 | -0.0164 | -3.3136
-7 | -0.427 | 0.10976 | -0.0106 | -3.8903
-6.5 | -0.4255 | 0.10422 | -0.0058 | -4.0827
-6 | -0.4426 | 0.10025 | -0.0009 | -4.415
-5.5 | -0.4631 | 0.09641 | 0.0027 | -4.8034
-5 | -0.4942 | 0.09317 | 0.0023 | -5.3043
-4.5 | -0.4841 | 0.08694 | 0.0092 | -5.5682
-4 | -0.4886 | 0.08188 | 0.0121 | -5.9673
-3 | -0.3639 | 0.051 | -0.0336 | -7.1353
-2.5 | -0.319 | 0.04501 | -0.035 | -7.0873
-2 | -0.2721 | 0.04085 | -0.0353 | -6.661
-1.5 | -0.2301 | 0.03853 | -0.0344 | -5.972
-1 | -0.1867 | 0.03706 | -0.0336 | -5.0378
0 | 0.0197 | 0.03557 | -0.051 | 0.55384
0.5 | 0.0808 | 0.03779 | -0.0544 | 2.1381
1 | 0.138 | 0.04009 | -0.057 | 3.4423
1.5 | 0.2071 | 0.04287 | -0.0613 | 4.8309
2 | 0.2486 | 0.04491 | -0.0613 | 5.5355
2.5 | 0.3112 | 0.04755 | -0.0642 | 6.5447
3 | 0.3519 | 0.04987 | -0.0639 | 7.0563
3.5 | 0.4098 | 0.05243 | -0.0657 | 7.8161
4 | 0.4583 | 0.05484 | -0.0661 | 8.357
4.5 | 0.4963 | 0.05736 | -0.0653 | 8.6524
5 | 0.5439 | 0.05984 | -0.0653 | 9.0892
6 | 0.6302 | 0.06485 | -0.0642 | 9.7178
6.5 | 0.6631 | 0.06773 | -0.0629 | 9.7903
7 | 0.7055 | 0.0702 | -0.0619 | 10.0499
7.5 | 0.7655 | 0.07148 | -0.0613 | 10.7093
8 | 0.782 | 0.07522 | -0.0592 | 10.3962
8.5 | 0.8043 | 0.07883 | -0.0573 | 10.203
9 | 0.8337 | 0.08188 | -0.0555 | 10.182
9.5 | 0.8676 | 0.08451 | -0.0535 | 10.2662
10 | 0.9159 | 0.08525 | -0.0508 | 10.7437
10.5 | 0.9578 | 0.08617 | -0.0477 | 11.1152
11 | 1.1137 | 0.06906 | -0.0384 | 16.1266
11.5 | 1.3351 | 0.05182 | -0.0362 | 25.7642
12 | 1.1406 | 0.07608 | -0.032 | 14.9921
12.5 | 1.3639 | 0.05924 | -0.0279 | 23.0233
13 | 1.2749 | 0.07136 | -0.0231 | 17.8658

## 5. Re 50k Mach 0.25 (1)
BIGFOIL.COM POLAR EXPORT
GA 30U-612
GA 30U-612 |  |  |  | Cl Max: | 1.58 | at alpha= | 11 | deg
JavaFoil+Calcfoil stall+Eppler ext transition |  |  |  | L/D Max: | 42.383 | at alpha= | 6 | deg
Re: | 50000 |  |  | Cd Min: | 0.01841 | at alpha= | -0.5 | deg
Mach: | 0.25 |  |  | Cl=0 at alpha= | -4.0204 | deg
|  |  |  | @ Cl=0.1, Cd= | 0.040798
|  |  |  | @ Cl=0.4, Cd= | 0.018416
|  |  |  | @ Cl=0.6, Cd= | 0.02019
alpha (deg) | Cl | Cd | Cm | Cl/Cd
-16 | -0.186 | 0.34953 | -0.026 | -0.532
-15.5 | -0.237 | 0.31927 | -0.026 | -0.742
-15 | -0.28 | 0.29284 | -0.026 | -0.954
-14.5 | -0.317 | 0.26457 | -0.026 | -1.197
-14 | -0.349 | 0.23848 | -0.026 | -1.465
-13.5 | -0.378 | 0.22199 | -0.026 | -1.702
-13 | -0.402 | 0.19841 | -0.026 | -2.024
-12.5 | -0.421 | 0.17801 | -0.027 | -2.363
-12 | -0.434 | 0.15103 | -0.026 | -2.875
-11.5 | -0.442 | 0.14711 | -0.026 | -3.007
-11 | -0.445 | 0.13047 | -0.027 | -3.409
-10.5 | -0.441 | 0.11825 | -0.027 | -3.733
-10 | -0.432 | 0.10752 | -0.028 | -4.022
-9.5 | -0.418 | 0.09774 | -0.028 | -4.272
-9 | -0.397 | 0.08573 | -0.029 | -4.636
-8.5 | -0.372 | 0.07747 | -0.029 | -4.806
-8 | -0.343 | 0.07571 | -0.03 | -4.524
-7.5 | -0.309 | 0.06748 | -0.031 | -4.575
-7 | -0.271 | 0.06269 | -0.031 | -4.327
-6.5 | -0.231 | 0.05726 | -0.032 | -4.029
-6 | -0.188 | 0.05377 | -0.034 | -3.488
-5.5 | -0.142 | 0.05141 | -0.035 | -2.767
-5 | -0.095 | 0.04957 | -0.036 | -1.922
-4.5 | -0.047 | 0.04679 | -0.037 | -1.003
-4 | 0.002 | 0.04457 | -0.038 | 0.055
-3.5 | 0.053 | 0.04264 | -0.039 | 1.232
-3 | 0.103 | 0.04068 | -0.044 | 2.542
-2.5 | 0.19 | 0.01855 | -0.083 | 10.216
-2 | 0.252 | 0.0186 | -0.083 | 13.558
-1.5 | 0.315 | 0.01849 | -0.083 | 17.036
-1 | 0.378 | 0.01842 | -0.084 | 20.542
-0.5 | 0.44 | 0.01841 | -0.084 | 23.916
0 | 0.483 | 0.01984 | -0.085 | 24.346
0.5 | 0.542 | 0.02012 | -0.085 | 26.934
1 | 0.6 | 0.02019 | -0.085 | 29.738
1.5 | 0.658 | 0.02076 | -0.086 | 31.699
2 | 0.716 | 0.02135 | -0.086 | 33.516
2.5 | 0.773 | 0.02206 | -0.086 | 35.033
3 | 0.829 | 0.02282 | -0.087 | 36.328
3.5 | 0.889 | 0.02342 | -0.087 | 37.959
4 | 0.949 | 0.02393 | -0.088 | 39.659
4.5 | 1.017 | 0.02463 | -0.09 | 41.295
5 | 1.075 | 0.02561 | -0.091 | 41.979
5.5 | 1.133 | 0.02677 | -0.091 | 42.32
6 | 1.191 | 0.02809 | -0.092 | 42.383
6.5 | 1.246 | 0.02963 | -0.092 | 42.049
7 | 1.299 | 0.03133 | -0.093 | 41.458
7.5 | 1.349 | 0.03324 | -0.093 | 40.588
8 | 1.399 | 0.03597 | -0.094 | 38.904
8.5 | 1.443 | 0.0383 | -0.094 | 37.666
9 | 1.482 | 0.04115 | -0.094 | 36.022
9.5 | 1.516 | 0.04404 | -0.094 | 34.427
10 | 1.544 | 0.04736 | -0.094 | 32.612
10.5 | 1.568 | 0.05121 | -0.094 | 30.61
11 | 1.58 | 0.05636 | -0.093 | 28.028
11.5 | 1.448 | 0.08917 | -0.072 | 16.24
12 | 1.421 | 0.10427 | -0.056 | 13.624
12.5 | 1.42 | 0.11263 | -0.048 | 12.605
13 | 1.41 | 0.12071 | -0.044 | 11.681
13.5 | 1.394 | 0.13107 | -0.043 | 10.634
14 | 1.369 | 0.14228 | -0.042 | 9.622
14.5 | 1.335 | 0.1535 | -0.04 | 8.698
15 | 1.293 | 0.16996 | -0.04 | 7.608
15.5 | 1.243 | 0.18539 | -0.038 | 6.702
16 | 1.184 | 0.2001 | -0.037 | 5.918

## 6. Re 50k Mach 0.25 (2)
BIGFOIL.COM POLAR EXPORT
GA 30U-612
GA 30U-612 |  |  |  | Cl Max: | 1.005 | at alpha= | 19.5 | deg
XFOIL ncrit=9 |  |  |  | L/D Max: | 9.9973 | at alpha= | 7.5 | deg
Re: | 50000 |  |  | Cd Min: | 0.25414 | at alpha= | 20 | deg
Mach: | 0.25 |  |  | Cl=0 at alpha= | 0.015873 | deg
|  |  |  | @ Cl=0.1, Cd= | 0.039304
|  |  |  | @ Cl=0.4, Cd= | 0.052652
|  |  |  | @ Cl=0.6, Cd= | 0.064027
alpha (deg) | Cl | Cd | Cm | Cl/Cd
-20 | -0.5301 | 0.23741 | 0.0041 | -2.2328
-19.5 | -0.5102 | 0.23067 | 0.001 | -2.2118
-19 | -0.4931 | 0.22552 | -0.0028 | -2.1865
-18.5 | -0.4852 | 0.22561 | -0.0079 | -2.1506
-18 | -0.4611 | 0.21468 | -0.0102 | -2.1478
-17.5 | -0.44 | 0.20738 | -0.0126 | -2.1217
-17 | -0.428 | 0.20416 | -0.0167 | -2.0964
-16.5 | -0.4186 | 0.20063 | -0.0206 | -2.0864
-16 | -0.3902 | 0.1898 | -0.0217 | -2.0558
-15.5 | -0.3768 | 0.18512 | -0.0249 | -2.0354
-15 | -0.3854 | 0.18766 | -0.0296 | -2.0537
-14.5 | -0.3442 | 0.17219 | -0.0296 | -1.999
-14 | -0.3372 | 0.16885 | -0.0326 | -1.997
-13.5 | -0.3203 | 0.16134 | -0.0344 | -1.9852
-13 | -0.3065 | 0.15578 | -0.036 | -1.9675
-12.5 | -0.3041 | 0.15152 | -0.0385 | -2.007
-12 | -0.2823 | 0.14384 | -0.0388 | -1.9626
-11.5 | -0.2947 | 0.14231 | -0.0415 | -2.0708
-11 | -0.267 | 0.1333 | -0.0405 | -2.003
-10.5 | -0.2629 | 0.12803 | -0.0406 | -2.0534
-10 | -0.2797 | 0.12674 | -0.0403 | -2.2069
-9.5 | -0.2647 | 0.11959 | -0.037 | -2.2134
-9 | -0.3184 | 0.12226 | -0.0319 | -2.6043
-8.5 | -0.3063 | 0.11548 | -0.0263 | -2.6524
-8 | -0.3719 | 0.11845 | -0.0211 | -3.1397
-7.5 | -0.3585 | 0.11162 | -0.0165 | -3.2118
-7 | -0.3709 | 0.10773 | -0.0119 | -3.4429
-6.5 | -0.4385 | 0.10901 | -0.0062 | -4.0226
-6 | -0.4526 | 0.10469 | -0.0018 | -4.3232
-5.5 | -0.4756 | 0.10099 | 0.0012 | -4.7094
-5 | -0.469 | 0.09462 | 0.0068 | -4.9567
-4.5 | -0.4803 | 0.09018 | 0.0103 | -5.326
-4 | -0.4854 | 0.08489 | 0.0141 | -5.718
-3 | -0.3848 | 0.05559 | -0.032 | -6.9221
-2.5 | -0.3404 | 0.0489 | -0.0342 | -6.9611
-2 | -0.2927 | 0.04378 | -0.0355 | -6.6857
-1.5 | -0.2483 | 0.04075 | -0.0352 | -6.0933
-1 | -0.1584 | 0.03954 | -0.0419 | -4.0061
-0.5 | -0.0851 | 0.03922 | -0.0456 | -2.1698
0 | -0.003 | 0.039 | -0.0503 | -0.076923
0.5 | 0.0915 | 0.03896 | -0.058 | 2.3486
1 | 0.1449 | 0.04112 | -0.0597 | 3.5238
1.5 | 0.2032 | 0.04355 | -0.062 | 4.6659
2 | 0.2595 | 0.04605 | -0.0638 | 5.6352
2.5 | 0.3092 | 0.04848 | -0.0647 | 6.3779
3 | 0.3599 | 0.05103 | -0.0655 | 7.0527
3.5 | 0.4254 | 0.05368 | -0.0678 | 7.9247
4 | 0.4568 | 0.05612 | -0.0661 | 8.1397
4.5 | 0.5005 | 0.05874 | -0.0658 | 8.5206
5 | 0.5529 | 0.06127 | -0.066 | 9.024
5.5 | 0.5982 | 0.06383 | -0.0656 | 9.3718
6 | 0.6262 | 0.0669 | -0.0638 | 9.3602
6.5 | 0.663 | 0.06985 | -0.0627 | 9.4918
7 | 0.7107 | 0.0723 | -0.0619 | 9.8299
7.5 | 0.7497 | 0.07499 | -0.0605 | 9.9973
8 | 0.7671 | 0.07905 | -0.0586 | 9.704
8.5 | 0.7919 | 0.08285 | -0.057 | 9.5582
9 | 0.8225 | 0.08622 | -0.0553 | 9.5395
9.5 | 0.861 | 0.08886 | -0.0534 | 9.6894
10 | 0.8987 | 0.09129 | -0.051 | 9.8445
10.5 | 0.875 | 0.10091 | -0.0515 | 8.6711
11 | 0.898 | 0.1055 | -0.0501 | 8.5118
11.5 | 0.8907 | 0.11413 | -0.051 | 7.8043
12 | 0.9112 | 0.1195 | -0.0501 | 7.6251
12.5 | 0.9001 | 0.12961 | -0.0525 | 6.9447
13 | 0.8992 | 0.13877 | -0.0546 | 6.4798
13.5 | 0.8791 | 0.15095 | -0.0597 | 5.8238
14 | 0.8808 | 0.16227 | -0.0639 | 5.428
16 | 0.9033 | 0.2029 | -0.0808 | 4.4519
16.5 | 0.9124 | 0.20887 | -0.0835 | 4.3683
17 | 0.9205 | 0.21448 | -0.0867 | 4.2918
17.5 | 0.9301 | 0.22045 | -0.09 | 4.2191
18 | 0.9409 | 0.2268 | -0.0935 | 4.1486
18.5 | 0.9556 | 0.23368 | -0.0967 | 4.0894
19 | 0.977 | 0.24239 | -0.0992 | 4.0307
19.5 | 1.005 | 0.25346 | -0.1007 | 3.9651
20 | 1.0032 | 0.25414 | -0.1065 | 3.9474

## 7. Re 50k Mach 0.50 (1)
BIGFOIL.COM POLAR EXPORT
GA 30U-612
GA 30U-612 |  |  |  | Cl Max: | 1.521 | at alpha= | 8.5 | deg
JavaFoil+Calcfoil stall+Eppler ext transition |  |  |  | L/D Max: | 39.477 | at alpha= | 4.5 | deg
Re: | 50000 |  |  | Cd Min: | 0.01955 | at alpha= | -2 | deg
Mach: | 0.5 |  |  | Cl=0 at alpha= | -4.0278 | deg
|  |  |  | @ Cl=0.1, Cd= | 0.043602
|  |  |  | @ Cl=0.4, Cd= | 0.0197
|  |  |  | @ Cl=0.6, Cd= | 0.02213
alpha (deg) | Cl | Cd | Cm | Cl/Cd
-20 | -0.885 | 0.4402 | -0.042 | -2.011
-19.5 | -0.859 | 0.43945 | -0.042 | -1.954
-19 | -0.832 | 0.4367 | -0.042 | -1.905
-18.5 | -0.805 | 0.43973 | -0.043 | -1.831
-18 | -0.778 | 0.4257 | -0.043 | -1.828
-17.5 | -0.749 | 0.37814 | -0.041 | -1.982
-17 | -0.721 | 0.52322 | -0.039 | -1.377
-16.5 | -0.693 | 0.35204 | -0.039 | -1.97
-16 | -0.666 | 0.35611 | -0.04 | -1.871
-15.5 | -0.639 | 0.35134 | -0.039 | -1.818
-15 | -0.612 | 0.32445 | -0.04 | -1.885
-14.5 | -0.584 | 0.31838 | -0.04 | -1.835
-14 | -0.557 | 0.32252 | -0.04 | -1.727
-13.5 | -0.529 | 0.31621 | -0.04 | -1.674
-13 | -0.502 | 0.29211 | -0.041 | -1.719
-12.5 | -0.475 | 0.30439 | -0.041 | -1.559
-12 | -0.446 | 0.27135 | -0.04 | -1.645
-11.5 | -0.418 | 0.25347 | -0.037 | -1.649
-11 | -0.39 | 0.26055 | -0.037 | -1.497
-10.5 | -0.362 | 0.23763 | -0.037 | -1.525
-10 | -0.335 | 0.2363 | -0.038 | -1.417
-9.5 | -0.307 | 0.23314 | -0.038 | -1.317
-9 | -0.279 | 0.21567 | -0.038 | -1.294
-8.5 | -0.251 | 0.19822 | -0.035 | -1.266
-8 | -0.223 | 0.19597 | -0.036 | -1.138
-7.5 | -0.195 | 0.16868 | -0.036 | -1.156
-7 | -0.167 | 0.09897 | -0.034 | -1.687
-6.5 | -0.139 | 0.09384 | -0.031 | -1.48
-6 | -0.18 | 0.0741 | -0.032 | -2.432
-5.5 | -0.147 | 0.06138 | -0.033 | -2.397
-5 | -0.102 | 0.05527 | -0.035 | -1.844
-4.5 | -0.051 | 0.05151 | -0.038 | -0.993
-4 | 0.003 | 0.04785 | -0.04 | 0.056
-3.5 | 0.058 | 0.04512 | -0.042 | 1.289
-3 | 0.115 | 0.04306 | -0.043 | 2.662
-2.5 | 0.172 | 0.0409 | -0.049 | 4.211
-2 | 0.282 | 0.01955 | -0.092 | 14.397
-1.5 | 0.352 | 0.01972 | -0.092 | 17.844
-1 | 0.423 | 0.01969 | -0.093 | 21.483
-0.5 | 0.492 | 0.01974 | -0.093 | 24.916
0 | 0.535 | 0.02168 | -0.094 | 24.687
0.5 | 0.6 | 0.02213 | -0.094 | 27.129
1 | 0.664 | 0.02268 | -0.094 | 29.292
1.5 | 0.728 | 0.02305 | -0.094 | 31.573
2 | 0.791 | 0.02387 | -0.095 | 33.149
2.5 | 0.856 | 0.02473 | -0.095 | 34.604
3 | 0.923 | 0.0255 | -0.096 | 36.183
3.5 | 0.991 | 0.02636 | -0.098 | 37.583
4 | 1.063 | 0.02714 | -0.099 | 39.152
4.5 | 1.126 | 0.02853 | -0.1 | 39.477
5 | 1.191 | 0.03032 | -0.101 | 39.284
5.5 | 1.252 | 0.03225 | -0.101 | 38.83
6 | 1.311 | 0.03441 | -0.102 | 38.082
6.5 | 1.366 | 0.037 | -0.102 | 36.935
7 | 1.418 | 0.0401 | -0.102 | 35.374
7.5 | 1.464 | 0.04405 | -0.103 | 33.238
8 | 1.5 | 0.04825 | -0.103 | 31.082
8.5 | 1.521 | 0.05328 | -0.103 | 28.554
9 | 1.518 | 0.06011 | -0.101 | 25.26
9.5 | 1.35 | 0.09014 | -0.074 | 14.978
10 | 1.255 | 0.10401 | -0.047 | 12.066
10.5 | 0.811 | 0.17259 | -0.039 | 4.701
11 | 0.84 | 0.23236 | -0.045 | 3.614
11.5 | 0.867 | 0.25936 | -0.046 | 3.343
12 | 0.895 | 0.27189 | -0.05 | 3.293
12.5 | 0.923 | 0.28726 | -0.052 | 3.213
13 | 0.953 | 0.32565 | -0.058 | 2.927
13.5 | 0.98 | 0.33137 | -0.059 | 2.958

## 8. Re 50k Mach 0.50 (2)
BIGFOIL.COM POLAR EXPORT
GA 30U-612
GA 30U-612 |  |  |  | Cl Max: | 1.0953 | at alpha= | 20 | deg
XFOIL ncrit=9 |  |  |  | L/D Max: | 8.3482 | at alpha= | 7 | deg
Re: | 50000 |  |  | Cd Min: | 0.28427 | at alpha= | 20 | deg
Mach: | 0.5 |  |  | Cl=0 at alpha= | 0.098262 | deg
|  |  |  | @ Cl=0.1, Cd= | 0.045585
|  |  |  | @ Cl=0.4, Cd= | 0.057393
|  |  |  | @ Cl=0.6, Cd= | 0.073494
alpha (deg) | Cl | Cd | Cm | Cl/Cd
-20 | -0.5642 | 0.25716 | 0.0063 | -2.194
-19.5 | -0.5505 | 0.2573 | 0.0003 | -2.1395
-19 | -0.5214 | 0.24314 | -0.0026 | -2.1444
-18.5 | -0.4971 | 0.23469 | -0.0061 | -2.1181
-18 | -0.4777 | 0.22958 | -0.0107 | -2.0808
-17 | -0.4334 | 0.21445 | -0.018 | -2.021
-16.5 | -0.4131 | 0.20837 | -0.0217 | -1.9825
-16 | -0.4073 | 0.20898 | -0.0269 | -1.949
-15.5 | -0.3732 | 0.19484 | -0.0286 | -1.9154
-15 | -0.3532 | 0.18845 | -0.0315 | -1.8742
-14.5 | -0.3551 | 0.19009 | -0.0362 | -1.8681
-14 | -0.3157 | 0.17528 | -0.0369 | -1.8011
-13.5 | -0.3139 | 0.1743 | -0.0405 | -1.8009
-13 | -0.2838 | 0.16321 | -0.0415 | -1.7389
-12.5 | -0.2778 | 0.15985 | -0.0437 | -1.7379
-12 | -0.2589 | 0.15191 | -0.0445 | -1.7043
-11.5 | -0.2564 | 0.1486 | -0.0453 | -1.7254
-11 | -0.2419 | 0.14151 | -0.0442 | -1.7094
-10.5 | -0.2667 | 0.1425 | -0.043 | -1.8716
-10 | -0.2541 | 0.13499 | -0.0382 | -1.8824
-9.5 | -0.2998 | 0.13786 | -0.0336 | -2.1747
-9 | -0.2868 | 0.13048 | -0.0285 | -2.198
-8.5 | -0.3104 | 0.12868 | -0.0246 | -2.4122
-8 | -0.3313 | 0.12687 | -0.0206 | -2.6113
-7.5 | -0.3308 | 0.12159 | -0.0165 | -2.7206
-7 | -0.3421 | 0.11783 | -0.0127 | -2.9033
-6.5 | -0.3561 | 0.11425 | -0.0087 | -3.1168
-6 | -0.3717 | 0.11062 | -0.0046 | -3.3602
-5.5 | -0.389 | 0.10693 | -0.0002 | -3.6379
-5 | -0.4098 | 0.10333 | 0.0049 | -3.9659
-4.5 | -0.4526 | 0.10118 | 0.0113 | -4.4732
-4 | -0.4528 | 0.0954 | 0.0165 | -4.7463
-3.5 | -0.4634 | 0.09058 | 0.0202 | -5.1159
-3 | -0.4366 | 0.07632 | -0.0169 | -5.7206
-2.5 | -0.3701 | 0.06415 | -0.0363 | -5.7693
-2 | -0.3021 | 0.05673 | -0.0453 | -5.3252
-1.5 | -0.2299 | 0.05134 | -0.0517 | -4.478
-1 | -0.1551 | 0.04787 | -0.0562 | -3.24
-0.5 | -0.0826 | 0.04617 | -0.0589 | -1.789
0 | -0.0147 | 0.04569 | -0.0602 | -0.32173
0.5 | 0.0601 | 0.0457 | -0.0624 | 1.3151
1 | 0.1611 | 0.04541 | -0.069 | 3.5477
1.5 | 0.2096 | 0.04768 | -0.0686 | 4.396
2 | 0.2771 | 0.05059 | -0.0706 | 5.4774
2.5 | 0.318 | 0.05307 | -0.0693 | 5.9921
3 | 0.3697 | 0.05592 | -0.0693 | 6.6112
3.5 | 0.4312 | 0.05891 | -0.0703 | 7.3196
4 | 0.4616 | 0.06179 | -0.0682 | 7.4705
4.5 | 0.5032 | 0.06496 | -0.0672 | 7.7463
5 | 0.5543 | 0.06818 | -0.067 | 8.13
5.5 | 0.5865 | 0.07168 | -0.0655 | 8.1822
6 | 0.615 | 0.07551 | -0.064 | 8.1446
6.5 | 0.655 | 0.07929 | -0.0631 | 8.2608
7 | 0.6939 | 0.08312 | -0.062 | 8.3482
7.5 | 0.7065 | 0.08813 | -0.0606 | 8.0166
8 | 0.7354 | 0.0928 | -0.0596 | 7.9246
8.5 | 0.775 | 0.09703 | -0.0584 | 7.9872
9 | 0.7745 | 0.10372 | -0.0581 | 7.4672
9.5 | 0.8021 | 0.10916 | -0.0575 | 7.3479
10 | 0.8067 | 0.11621 | -0.0579 | 6.9417
10.5 | 0.8358 | 0.12212 | -0.0575 | 6.8441
11 | 0.8367 | 0.13019 | -0.0591 | 6.4268
11.5 | 0.8423 | 0.13808 | -0.0609 | 6.1001
12 | 0.8512 | 0.14599 | -0.0629 | 5.8305
12.5 | 0.8644 | 0.15418 | -0.0652 | 5.6064
13 | 0.8657 | 0.16362 | -0.0694 | 5.2909
13.5 | 0.8741 | 0.17335 | -0.0737 | 5.0424
15.5 | 0.9291 | 0.2128 | -0.0917 | 4.3661
16 | 0.9498 | 0.22124 | -0.0947 | 4.2931
16.5 | 0.9739 | 0.23084 | -0.0976 | 4.2189
17 | 0.9813 | 0.23522 | -0.1022 | 4.1718
17.5 | 0.9972 | 0.2425 | -0.1064 | 4.1122
18 | 1.0162 | 0.2509 | -0.1104 | 4.0502
19 | 1.0678 | 0.27216 | -0.1166 | 3.9234
19.5 | 1.0754 | 0.27526 | -0.1227 | 3.9069
20 | 1.0953 | 0.28427 | -0.1271 | 3.853

## 9. Re 100k Mach 0.00 (1)
BIGFOIL.COM POLAR EXPORT
GA 30U-612
GA 30U-612 |  |  |  | Cl Max: | 1.656 | at alpha= | 12.5 | deg
JavaFoil+Calcfoil stall+Eppler ext transition |  |  |  | L/D Max: | 60.018 | at alpha= | 5.5 | deg
Re: | 100000 |  |  | Cd Min: | 0.01316 | at alpha= | 1 | deg
Mach: | 0 |  |  | Cl=0 at alpha= | -4.0208 | deg
|  |  |  | @ Cl=0.1, Cd= | 0.014425
|  |  |  | @ Cl=0.4, Cd= | 0.013643
|  |  |  | @ Cl=0.6, Cd= | 0.01325
alpha (deg) | Cl | Cd | Cm | Cl/Cd
-19 | -0.483 | 0.26189 | -0.024 | -1.843
-18.5 | -0.495 | 0.24334 | -0.024 | -2.033
-18 | -0.506 | 0.23459 | -0.024 | -2.158
-17.5 | -0.517 | 0.21688 | -0.024 | -2.384
-17 | -0.527 | 0.21091 | -0.025 | -2.499
-16.5 | -0.536 | 0.19447 | -0.025 | -2.757
-16 | -0.544 | 0.18841 | -0.025 | -2.888
-15.5 | -0.551 | 0.17393 | -0.025 | -3.166
-15 | -0.555 | 0.15912 | -0.025 | -3.491
-14.5 | -0.558 | 0.1532 | -0.025 | -3.645
-14 | -0.559 | 0.14529 | -0.025 | -3.85
-13.5 | -0.558 | 0.13625 | -0.025 | -4.093
-13 | -0.554 | 0.12433 | -0.026 | -4.454
-12.5 | -0.547 | 0.11912 | -0.026 | -4.592
-12 | -0.537 | 0.10854 | -0.026 | -4.95
-11.5 | -0.524 | 0.1024 | -0.026 | -5.121
-11 | -0.508 | 0.09382 | -0.027 | -5.419
-10.5 | -0.489 | 0.08685 | -0.028 | -5.632
-10 | -0.467 | 0.07904 | -0.028 | -5.902
-9.5 | -0.441 | 0.07527 | -0.028 | -5.856
-9 | -0.412 | 0.0712 | -0.029 | -5.786
-8.5 | -0.38 | 0.06692 | -0.029 | -5.68
-8 | -0.345 | 0.06262 | -0.03 | -5.516
-7.5 | -0.308 | 0.05738 | -0.031 | -5.373
-7 | -0.269 | 0.05371 | -0.032 | -5.005
-6.5 | -0.227 | 0.05038 | -0.033 | -4.511
-6 | -0.184 | 0.04742 | -0.034 | -3.878
-5.5 | -0.139 | 0.04604 | -0.036 | -3.02
-5 | -0.093 | 0.04374 | -0.037 | -2.124
-4.5 | -0.046 | 0.04165 | -0.038 | -1.097
-4 | 0.002 | 0.03933 | -0.04 | 0.06
-3.5 | 0.063 | 0.0144 | -0.082 | 4.36
-3 | 0.123 | 0.01444 | -0.083 | 8.522
-2.5 | 0.184 | 0.01435 | -0.083 | 12.798
-2 | 0.244 | 0.01426 | -0.084 | 17.142
-1.5 | 0.305 | 0.01394 | -0.085 | 21.892
-1 | 0.366 | 0.0137 | -0.085 | 26.752
-0.5 | 0.426 | 0.0136 | -0.086 | 31.348
0 | 0.491 | 0.01353 | -0.086 | 36.266
0.5 | 0.552 | 0.01361 | -0.087 | 40.526
1 | 0.612 | 0.01316 | -0.088 | 46.514
1.5 | 0.658 | 0.01415 | -0.086 | 46.477
2 | 0.714 | 0.01456 | -0.086 | 49.047
2.5 | 0.769 | 0.01508 | -0.086 | 50.98
3 | 0.823 | 0.01561 | -0.086 | 52.727
3.5 | 0.88 | 0.0161 | -0.087 | 54.672
4 | 0.941 | 0.0164 | -0.088 | 57.389
4.5 | 1.003 | 0.01704 | -0.089 | 58.894
5 | 1.067 | 0.01786 | -0.09 | 59.776
5.5 | 1.123 | 0.01871 | -0.091 | 60.018
6 | 1.179 | 0.01985 | -0.091 | 59.376
6.5 | 1.232 | 0.02109 | -0.092 | 58.427
7 | 1.283 | 0.02245 | -0.092 | 57.154
7.5 | 1.332 | 0.02399 | -0.092 | 55.499
8 | 1.378 | 0.02572 | -0.092 | 53.557
8.5 | 1.421 | 0.02863 | -0.093 | 49.634
9 | 1.464 | 0.03062 | -0.093 | 47.804
9.5 | 1.503 | 0.03296 | -0.093 | 45.596
10 | 1.539 | 0.03497 | -0.093 | 44.006
10.5 | 1.571 | 0.03762 | -0.094 | 41.774
11 | 1.6 | 0.04061 | -0.094 | 39.396
11.5 | 1.624 | 0.04345 | -0.094 | 37.38
12 | 1.644 | 0.04654 | -0.094 | 35.324
12.5 | 1.656 | 0.0505 | -0.093 | 32.785
13 | 1.648 | 0.05643 | -0.092 | 29.197
13.5 | 1.556 | 0.08105 | -0.082 | 19.201
14 | 1.46 | 0.11388 | -0.058 | 12.821
14.5 | 1.449 | 0.123 | -0.053 | 11.78
15 | 1.435 | 0.13114 | -0.048 | 10.94
15.5 | 1.419 | 0.14025 | -0.044 | 10.115
16 | 1.401 | 0.14909 | -0.043 | 9.396
16.5 | 1.379 | 0.15696 | -0.042 | 8.786
17 | 1.354 | 0.16894 | -0.042 | 8.015
17.5 | 1.326 | 0.17838 | -0.04 | 7.431

## 10. Re 100k Mach 0.00 (2)
BIGFOIL.COM POLAR EXPORT
GA 30U-612
GA 30U-612 |  |  |  | Cl Max: | 1.4314 | at alpha= | 15 | deg
XFOIL ncrit=9 |  |  |  | L/D Max: | 55.1044 | at alpha= | 8.5 | deg
Re: | 100000 |  |  | Cd Min: | 0.23882 | at alpha= | 20 | deg
Mach: | 0 |  |  | Cl=0 at alpha= | -2.83 | deg
|  |  |  | @ Cl=0.1, Cd= | 0.026714
|  |  |  | @ Cl=0.4, Cd= | 0.025431
|  |  |  | @ Cl=0.6, Cd= | 0.026561
alpha (deg) | Cl | Cd | Cm | Cl/Cd
-20 | -0.5171 | 0.22945 | 0.0024 | -2.2537
-19.5 | -0.4984 | 0.22316 | -0.0003 | -2.2334
-19 | -0.4813 | 0.21748 | -0.0036 | -2.2131
-18.5 | -0.4667 | 0.21254 | -0.0076 | -2.1958
-18 | -0.4573 | 0.20878 | -0.0124 | -2.1903
-17.5 | -0.4335 | 0.20005 | -0.0136 | -2.167
-17 | -0.4167 | 0.19418 | -0.0164 | -2.1459
-16.5 | -0.4032 | 0.18903 | -0.02 | -2.133
-16 | -0.407 | 0.18864 | -0.0258 | -2.1575
-15.5 | -0.3743 | 0.17651 | -0.0256 | -2.1206
-15 | -0.3575 | 0.17041 | -0.0276 | -2.0979
-14.5 | -0.3474 | 0.16537 | -0.0309 | -2.1007
-14 | -0.3652 | 0.16583 | -0.0374 | -2.2023
-13.5 | -0.3203 | 0.15257 | -0.0349 | -2.0994
-13 | -0.308 | 0.14684 | -0.0368 | -2.0975
-12.5 | -0.3191 | 0.14457 | -0.0419 | -2.2072
-12 | -0.2973 | 0.13533 | -0.0419 | -2.1969
-11.5 | -0.2798 | 0.12909 | -0.0419 | -2.1675
-11 | -0.281 | 0.12463 | -0.0443 | -2.2547
-10.5 | -0.3152 | 0.12337 | -0.0499 | -2.5549
-10 | -0.2695 | 0.1133 | -0.0437 | -2.3786
-9.5 | -0.2921 | 0.11135 | -0.0394 | -2.6233
-9 | -0.3449 | 0.11248 | -0.0319 | -3.0663
-8.5 | -0.3882 | 0.11065 | -0.0403 | -3.5084
-8 | -0.3194 | 0.09999 | -0.0379 | -3.1943
-7.5 | -0.3193 | 0.09217 | -0.0533 | -3.4643
-7 | -0.2819 | 0.08555 | -0.0561 | -3.2951
-6.5 | -0.2598 | 0.07799 | -0.0638 | -3.3312
-6 | -0.2426 | 0.07135 | -0.0702 | -3.4001
-5.5 | -0.223 | 0.06513 | -0.0747 | -3.4239
-5 | -0.1975 | 0.05956 | -0.0771 | -3.316
-4.5 | -0.1525 | 0.05382 | -0.0815 | -2.8335
-4 | -0.1268 | 0.03304 | -0.0847 | -3.8378
-3.5 | -0.0809 | 0.03108 | -0.0834 | -2.603
-3 | -0.0134 | 0.02899 | -0.0852 | -0.46223
-2.5 | 0.026 | 0.02816 | -0.0826 | 0.9233
-2 | 0.0932 | 0.02682 | -0.0844 | 3.475
-1.5 | 0.1388 | 0.02611 | -0.0828 | 5.316
-1 | 0.1756 | 0.02597 | -0.0798 | 6.7616
0 | 0.3836 | 0.02507 | -0.097 | 15.3012
0.5 | 0.4231 | 0.02594 | -0.0943 | 16.3107
1.5 | 0.5215 | 0.02705 | -0.0914 | 19.2791
2 | 0.597 | 0.02654 | -0.0932 | 22.4943
2.5 | 0.645 | 0.02687 | -0.0912 | 24.0045
3 | 0.6956 | 0.02702 | -0.0895 | 25.7439
3.5 | 0.7488 | 0.02695 | -0.0879 | 27.7848
4 | 0.8046 | 0.02665 | -0.0866 | 30.1914
4.5 | 0.8627 | 0.02612 | -0.0854 | 33.0283
5 | 0.9236 | 0.02537 | -0.0846 | 36.4052
5.5 | 0.9887 | 0.02433 | -0.0842 | 40.6371
6 | 1.0291 | 0.02436 | -0.0807 | 42.2455
6.5 | 1.0977 | 0.02301 | -0.0807 | 47.7053
7 | 1.1435 | 0.02271 | -0.0778 | 50.3523
7.5 | 1.1907 | 0.02243 | -0.0752 | 53.0852
8 | 1.2317 | 0.02249 | -0.0718 | 54.7666
8.5 | 1.2663 | 0.02298 | -0.0677 | 55.1044
9 | 1.2955 | 0.02393 | -0.0631 | 54.1371
9.5 | 1.3185 | 0.02521 | -0.0578 | 52.3007
10 | 1.3296 | 0.02681 | -0.0511 | 49.5934
10.5 | 1.3366 | 0.02876 | -0.0444 | 46.4743
11 | 1.3437 | 0.0311 | -0.0387 | 43.2058
11.5 | 1.3502 | 0.03384 | -0.0336 | 39.8995
12 | 1.3553 | 0.03697 | -0.0292 | 36.6595
12.5 | 1.3627 | 0.0404 | -0.0254 | 33.7302
13 | 1.3787 | 0.04371 | -0.0227 | 31.542
13.5 | 1.388 | 0.04759 | -0.0198 | 29.1658
14 | 1.3997 | 0.05164 | -0.0174 | 27.105
14.5 | 1.4134 | 0.05586 | -0.0154 | 25.3025
15 | 1.4314 | 0.0602 | -0.0138 | 23.7774
15.5 | 1.4176 | 0.06649 | -0.0119 | 21.3205
16 | 1.4235 | 0.07225 | -0.0109 | 19.7024
16.5 | 1.3939 | 0.08096 | -0.0108 | 17.2171
17 | 1.4081 | 0.08659 | -0.0106 | 16.2617
17.5 | 1.3518 | 0.09918 | -0.0138 | 13.6298
18 | 1.2878 | 0.11537 | -0.0208 | 11.1623
19 | 0.963 | 0.22506 | -0.0879 | 4.2789
19.5 | 1.0143 | 0.23491 | -0.0841 | 4.3178
20 | 0.9864 | 0.23882 | -0.0954 | 4.1303

## 11. Re 100k Mach 0.10 (1)
BIGFOIL.COM POLAR EXPORT
GA 30U-612
GA 30U-612 |  |  |  | Cl Max: | 1.652 | at alpha= | 12.5 | deg
JavaFoil+Calcfoil stall+Eppler ext transition |  |  |  | L/D Max: | 59.815 | at alpha= | 5.5 | deg
Re: | 100000 |  |  | Cd Min: | 0.01317 | at alpha= | 1 | deg
Mach: | 0.1 |  |  | Cl=0 at alpha= | -4.0208 | deg
|  |  |  | @ Cl=0.1, Cd= | 0.021687
|  |  |  | @ Cl=0.4, Cd= | 0.013696
|  |  |  | @ Cl=0.6, Cd= | 0.013278
alpha (deg) | Cl | Cd | Cm | Cl/Cd
-18.5 | -0.449 | 0.26074 | -0.025 | -1.721
-18 | -0.463 | 0.24016 | -0.025 | -1.927
-17.5 | -0.476 | 0.23555 | -0.025 | -2.022
-17 | -0.489 | 0.21615 | -0.025 | -2.263
-16.5 | -0.501 | 0.2 | -0.025 | -2.505
-16 | -0.512 | 0.19521 | -0.025 | -2.622
-15.5 | -0.521 | 0.17924 | -0.025 | -2.908
-15 | -0.529 | 0.16407 | -0.025 | -3.224
-14.5 | -0.535 | 0.16056 | -0.025 | -3.331
-14 | -0.539 | 0.14596 | -0.025 | -3.69
-13.5 | -0.54 | 0.13983 | -0.025 | -3.86
-13 | -0.538 | 0.13063 | -0.025 | -4.122
-12.5 | -0.534 | 0.12123 | -0.026 | -4.406
-12 | -0.527 | 0.10992 | -0.026 | -4.792
-11.5 | -0.516 | 0.10369 | -0.026 | -4.976
-11 | -0.502 | 0.09468 | -0.027 | -5.301
-10.5 | -0.484 | 0.08964 | -0.027 | -5.402
-10 | -0.463 | 0.07994 | -0.028 | -5.794
-9.5 | -0.439 | 0.07625 | -0.029 | -5.752
-9 | -0.411 | 0.06945 | -0.029 | -5.913
-8.5 | -0.38 | 0.06756 | -0.029 | -5.618
-8 | -0.345 | 0.06325 | -0.03 | -5.46
-7.5 | -0.309 | 0.05743 | -0.031 | -5.374
-7 | -0.269 | 0.05426 | -0.032 | -4.964
-6.5 | -0.228 | 0.05075 | -0.033 | -4.49
-6 | -0.185 | 0.04758 | -0.034 | -3.878
-5.5 | -0.14 | 0.04635 | -0.036 | -3.012
-5 | -0.093 | 0.04381 | -0.037 | -2.129
-4.5 | -0.046 | 0.04164 | -0.038 | -1.102
-4 | 0.002 | 0.03939 | -0.04 | 0.06
-3.5 | 0.052 | 0.036 | -0.049 | 1.439
-3 | 0.124 | 0.01453 | -0.083 | 8.511
-2.5 | 0.185 | 0.01432 | -0.084 | 12.888
-2 | 0.246 | 0.01422 | -0.084 | 17.278
-1.5 | 0.307 | 0.01402 | -0.085 | 21.875
-1 | 0.368 | 0.01368 | -0.086 | 26.923
-0.5 | 0.429 | 0.01371 | -0.086 | 31.257
0 | 0.493 | 0.01363 | -0.087 | 36.177
0.5 | 0.554 | 0.01361 | -0.088 | 40.734
1 | 0.615 | 0.01317 | -0.088 | 46.713
1.5 | 0.66 | 0.01421 | -0.086 | 46.473
2 | 0.717 | 0.01464 | -0.087 | 48.951
2.5 | 0.772 | 0.01515 | -0.087 | 50.946
3 | 0.826 | 0.01573 | -0.087 | 52.491
3.5 | 0.884 | 0.01619 | -0.087 | 54.642
4 | 0.946 | 0.0165 | -0.088 | 57.304
4.5 | 1.009 | 0.01714 | -0.09 | 58.884
5 | 1.072 | 0.01798 | -0.091 | 59.607
5.5 | 1.128 | 0.01885 | -0.091 | 59.815
6 | 1.184 | 0.02006 | -0.092 | 59.023
6.5 | 1.237 | 0.02131 | -0.092 | 58.064
7 | 1.288 | 0.02266 | -0.092 | 56.856
7.5 | 1.337 | 0.02425 | -0.093 | 55.114
8 | 1.383 | 0.02608 | -0.093 | 53.007
8.5 | 1.427 | 0.02899 | -0.093 | 49.214
9 | 1.469 | 0.03103 | -0.093 | 47.328
9.5 | 1.507 | 0.03337 | -0.094 | 45.176
10 | 1.543 | 0.03549 | -0.094 | 43.481
10.5 | 1.575 | 0.0382 | -0.094 | 41.223
11 | 1.602 | 0.04127 | -0.094 | 38.82
11.5 | 1.625 | 0.04426 | -0.094 | 36.713
12 | 1.643 | 0.04746 | -0.094 | 34.622
12.5 | 1.652 | 0.05183 | -0.093 | 31.866
13 | 1.64 | 0.05834 | -0.092 | 28.101
13.5 | 1.525 | 0.08909 | -0.078 | 17.122
14 | 1.452 | 0.11537 | -0.058 | 12.587
14.5 | 1.434 | 0.12455 | -0.049 | 11.517
15 | 1.419 | 0.13316 | -0.045 | 10.656
15.5 | 1.401 | 0.14226 | -0.043 | 9.845
16 | 1.379 | 0.15193 | -0.042 | 9.074
16.5 | 1.352 | 0.16025 | -0.041 | 8.439
17 | 1.323 | 0.17264 | -0.041 | 7.662
17.5 | 1.29 | 0.18184 | -0.041 | 7.094

## 12. Re 100k Mach 0.10 (2)
BIGFOIL.COM POLAR EXPORT
GA 30U-612
GA 30U-612 |  |  |  | Cl Max: | 1.4224 | at alpha= | 15 | deg
XFOIL ncrit=9 |  |  |  | L/D Max: | 54.8706 | at alpha= | 8.5 | deg
Re: | 100000 |  |  | Cd Min: | 0.23989 | at alpha= | 20 | deg
Mach: | 0.1 |  |  | Cl=0 at alpha= | -2.8501 | deg
|  |  |  | @ Cl=0.1, Cd= | 0.027002
|  |  |  | @ Cl=0.4, Cd= | 0.025429
|  |  |  | @ Cl=0.6, Cd= | 0.027397
alpha (deg) | Cl | Cd | Cm | Cl/Cd
-20 | -0.5177 | 0.2299 | 0.0026 | -2.2518
-19.5 | -0.4992 | 0.22374 | -0.0003 | -2.2312
-19 | -0.482 | 0.21803 | -0.0036 | -2.2107
-18.5 | -0.4677 | 0.2133 | -0.0078 | -2.1927
-18 | -0.4558 | 0.20845 | -0.0121 | -2.1866
-17.5 | -0.4335 | 0.2005 | -0.0136 | -2.1621
-17 | -0.4167 | 0.19463 | -0.0165 | -2.141
-16.5 | -0.4036 | 0.18968 | -0.0203 | -2.1278
-16 | -0.4083 | 0.18963 | -0.0261 | -2.1531
-15.5 | -0.3733 | 0.17684 | -0.0256 | -2.1109
-15 | -0.3567 | 0.17079 | -0.0277 | -2.0885
-14.5 | -0.3477 | 0.16603 | -0.0313 | -2.0942
-14 | -0.3489 | 0.16217 | -0.0357 | -2.1514
-13.5 | -0.3187 | 0.15291 | -0.035 | -2.0842
-13 | -0.3068 | 0.14723 | -0.0371 | -2.0838
-12.5 | -0.32 | 0.14539 | -0.0424 | -2.201
-12 | -0.2937 | 0.13551 | -0.0418 | -2.1674
-11.5 | -0.2778 | 0.12945 | -0.0421 | -2.146
-11 | -0.2817 | 0.12534 | -0.0449 | -2.2475
-10.5 | -0.3009 | 0.12148 | -0.0485 | -2.477
-10 | -0.2675 | 0.11376 | -0.0437 | -2.3514
-9.5 | -0.2933 | 0.11218 | -0.0389 | -2.6145
-9 | -0.3468 | 0.1134 | -0.0319 | -3.0582
-8.5 | -0.3874 | 0.11122 | -0.0419 | -3.4832
-8 | -0.3145 | 0.10023 | -0.0389 | -3.1378
-7.5 | -0.3067 | 0.09238 | -0.0517 | -3.32
-7 | -0.2861 | 0.08541 | -0.0643 | -3.3497
-6.5 | -0.2538 | 0.0785 | -0.0639 | -3.2331
-6 | -0.2374 | 0.07185 | -0.0703 | -3.3041
-5.5 | -0.2195 | 0.06562 | -0.0749 | -3.345
-5 | -0.1966 | 0.06009 | -0.0771 | -3.2718
-4.5 | -0.1488 | 0.05412 | -0.0822 | -2.7494
-4 | -0.1254 | 0.03338 | -0.0856 | -3.7567
-3.5 | -0.0835 | 0.03144 | -0.0837 | -2.6559
-3 | -0.0113 | 0.02915 | -0.0862 | -0.38765
-2.5 | 0.0264 | 0.0284 | -0.0832 | 0.92958
-1.5 | 0.1422 | 0.0262 | -0.0837 | 5.4275
-1 | 0.3201 | 0.02317 | -0.1049 | 13.8153
-0.5 | 0.3521 | 0.02415 | -0.1011 | 14.5797
0 | 0.3868 | 0.02512 | -0.0976 | 15.3981
0.5 | 0.4252 | 0.02602 | -0.0947 | 16.3413
1 | 0.4687 | 0.02678 | -0.0925 | 17.5019
2 | 0.5685 | 0.02775 | -0.0895 | 20.4865
2.5 | 0.6514 | 0.02682 | -0.0919 | 24.2878
3 | 0.7024 | 0.02695 | -0.0901 | 26.0631
3.5 | 0.7559 | 0.02686 | -0.0885 | 28.1422
4 | 0.8117 | 0.02657 | -0.0871 | 30.5495
4.5 | 0.8705 | 0.02601 | -0.0859 | 33.4679
5 | 0.9325 | 0.02523 | -0.0851 | 36.96
5.5 | 0.9709 | 0.02546 | -0.0814 | 38.1343
6 | 1.0356 | 0.02433 | -0.0808 | 42.5647
6.5 | 1.091 | 0.02361 | -0.079 | 46.2092
7 | 1.1511 | 0.02271 | -0.0778 | 50.6869
7.5 | 1.194 | 0.02262 | -0.0745 | 52.7851
8 | 1.2325 | 0.02278 | -0.0707 | 54.1045
8.5 | 1.2719 | 0.02318 | -0.0672 | 54.8706
9 | 1.2973 | 0.02425 | -0.0619 | 53.4969
9.5 | 1.3184 | 0.02561 | -0.0564 | 51.4799
10 | 1.328 | 0.02725 | -0.0494 | 48.7339
10.5 | 1.3379 | 0.02925 | -0.0432 | 45.7402
11 | 1.3431 | 0.03174 | -0.0373 | 42.3157
11.5 | 1.3483 | 0.03463 | -0.0323 | 38.9344
12 | 1.3567 | 0.03776 | -0.0281 | 35.9296
12.5 | 1.362 | 0.0413 | -0.0243 | 32.9782
13 | 1.3757 | 0.04486 | -0.0214 | 30.6665
13.5 | 1.3844 | 0.04888 | -0.0186 | 28.3224
14 | 1.3955 | 0.05309 | -0.0163 | 26.2856
14.5 | 1.4071 | 0.05758 | -0.0143 | 24.4373
15 | 1.4224 | 0.06221 | -0.0127 | 22.8645
15.5 | 1.4067 | 0.06891 | -0.0111 | 20.4136
16 | 1.4089 | 0.07511 | -0.0103 | 18.7578
16.5 | 1.3706 | 0.08506 | -0.0111 | 16.1133
17 | 1.33 | 0.0966 | -0.0139 | 13.7681
17.5 | 1.3147 | 0.10562 | -0.0165 | 12.4475
18.5 | 0.9776 | 0.21842 | -0.0807 | 4.4758
19 | 0.9654 | 0.22608 | -0.0887 | 4.2702
20 | 0.9892 | 0.23989 | -0.0962 | 4.1236

## 13. Re 100k Mach 0.25 (1)
BIGFOIL.COM POLAR EXPORT
GA 30U-612
GA 30U-612 |  |  |  | Cl Max: | 1.623 | at alpha= | 12 | deg
JavaFoil+Calcfoil stall+Eppler ext transition |  |  |  | L/D Max: | 58.562 | at alpha= | 5 | deg
Re: | 100000 |  |  | Cd Min: | 0.01378 | at alpha= | 0 | deg
Mach: | 0.25 |  |  | Cl=0 at alpha= | -4.0204 | deg
|  |  |  | @ Cl=0.1, Cd= | 0.022909
|  |  |  | @ Cl=0.4, Cd= | 0.014096
|  |  |  | @ Cl=0.6, Cd= | 0.014294
alpha (deg) | Cl | Cd | Cm | Cl/Cd
-16 | -0.186 | 0.27748 | -0.027 | -0.67
-15.5 | -0.237 | 0.25692 | -0.026 | -0.923
-15 | -0.28 | 0.22414 | -0.027 | -1.247
-14.5 | -0.317 | 0.20796 | -0.027 | -1.523
-14 | -0.349 | 0.19011 | -0.026 | -1.838
-13.5 | -0.378 | 0.17723 | -0.026 | -2.132
-13 | -0.402 | 0.16279 | -0.026 | -2.468
-12.5 | -0.421 | 0.13961 | -0.027 | -3.013
-12 | -0.434 | 0.12839 | -0.027 | -3.382
-11.5 | -0.442 | 0.12424 | -0.026 | -3.561
-11 | -0.445 | 0.1098 | -0.027 | -4.052
-10.5 | -0.442 | 0.10103 | -0.027 | -4.37
-10 | -0.432 | 0.09196 | -0.028 | -4.702
-9.5 | -0.418 | 0.08347 | -0.028 | -5.003
-9 | -0.398 | 0.07611 | -0.029 | -5.223
-8.5 | -0.372 | 0.06898 | -0.03 | -5.398
-8 | -0.343 | 0.06577 | -0.03 | -5.209
-7.5 | -0.309 | 0.06023 | -0.032 | -5.127
-7 | -0.271 | 0.0555 | -0.032 | -4.888
-6.5 | -0.231 | 0.05163 | -0.033 | -4.469
-6 | -0.188 | 0.04868 | -0.035 | -3.855
-5.5 | -0.142 | 0.04659 | -0.036 | -3.056
-5 | -0.095 | 0.04454 | -0.038 | -2.141
-4.5 | -0.047 | 0.04214 | -0.039 | -1.115
-4 | 0.002 | 0.04025 | -0.04 | 0.061
-3.5 | 0.053 | 0.03746 | -0.046 | 1.409
-3 | 0.127 | 0.01455 | -0.085 | 8.724
-2.5 | 0.19 | 0.0145 | -0.086 | 13.069
-2 | 0.252 | 0.01439 | -0.087 | 17.527
-1.5 | 0.315 | 0.01409 | -0.087 | 22.36
-1 | 0.378 | 0.01389 | -0.088 | 27.243
-0.5 | 0.44 | 0.01447 | -0.089 | 30.418
0 | 0.507 | 0.01378 | -0.089 | 36.78
0.5 | 0.558 | 0.01455 | -0.088 | 38.342
1 | 0.617 | 0.01419 | -0.088 | 43.483
1.5 | 0.675 | 0.0146 | -0.088 | 46.225
2 | 0.732 | 0.01507 | -0.088 | 48.584
2.5 | 0.789 | 0.01566 | -0.089 | 50.363
3 | 0.846 | 0.01621 | -0.089 | 52.166
3.5 | 0.907 | 0.01668 | -0.09 | 54.34
4 | 0.968 | 0.01708 | -0.09 | 56.705
4.5 | 1.039 | 0.01788 | -0.092 | 58.132
5 | 1.097 | 0.01873 | -0.093 | 58.562
5.5 | 1.154 | 0.01977 | -0.093 | 58.399
6 | 1.211 | 0.02108 | -0.094 | 57.426
6.5 | 1.264 | 0.02254 | -0.094 | 56.085
7 | 1.315 | 0.02404 | -0.094 | 54.723
7.5 | 1.363 | 0.02583 | -0.095 | 52.778
8 | 1.41 | 0.02897 | -0.095 | 48.685
8.5 | 1.455 | 0.0309 | -0.095 | 47.077
9 | 1.495 | 0.03359 | -0.095 | 44.501
9.5 | 1.531 | 0.03582 | -0.096 | 42.74
10 | 1.562 | 0.03844 | -0.096 | 40.638
10.5 | 1.588 | 0.04159 | -0.096 | 38.183
11 | 1.608 | 0.04528 | -0.096 | 35.506
11.5 | 1.621 | 0.04917 | -0.096 | 32.956
12 | 1.623 | 0.05408 | -0.095 | 30.019
12.5 | 1.595 | 0.06382 | -0.092 | 24.995
13 | 1.424 | 0.10781 | -0.058 | 13.206
13.5 | 1.398 | 0.117 | -0.05 | 11.947
14 | 1.371 | 0.12601 | -0.046 | 10.878
14.5 | 1.336 | 0.13622 | -0.044 | 9.81
15 | 1.294 | 0.14626 | -0.042 | 8.845
15.5 | 1.243 | 0.16021 | -0.04 | 7.758
16 | 1.185 | 0.17568 | -0.039 | 6.743
16.5 | 1.119 | 0.19209 | -0.04 | 5.827
17 | 1.047 | 0.20506 | -0.039 | 5.106

## 14. Re 100k Mach 0.25 (2)
BIGFOIL.COM POLAR EXPORT
GA 30U-612
GA 30U-612 |  |  |  | Cl Max: | 1.3724 | at alpha= | 13.5 | deg
XFOIL ncrit=9 |  |  |  | L/D Max: | 51.9551 | at alpha= | 8 | deg
Re: | 100000 |  |  | Cd Min: | 0.23299 | at alpha= | -20 | deg
Mach: | 0.25 |  |  | Cl=0 at alpha= | -2.7328 | deg
|  |  |  | @ Cl=0.1, Cd= | 0.028199
|  |  |  | @ Cl=0.4, Cd= | 0.026304
|  |  |  | @ Cl=0.6, Cd= | 0.028133
alpha (deg) | Cl | Cd | Cm | Cl/Cd
-20 | -0.5227 | 0.23299 | 0.0035 | -2.2434
-19.5 | -0.5041 | 0.22703 | 0.0001 | -2.2204
-19 | -0.4865 | 0.22125 | -0.0036 | -2.1989
-18.5 | -0.4753 | 0.21837 | -0.0089 | -2.1766
-18 | -0.4537 | 0.20953 | -0.0111 | -2.1653
-17.5 | -0.4343 | 0.20311 | -0.0137 | -2.1383
-17 | -0.4174 | 0.19726 | -0.017 | -2.116
-16.5 | -0.4087 | 0.19418 | -0.022 | -2.1047
-16 | -0.3911 | 0.18639 | -0.0246 | -2.0983
-15.5 | -0.3691 | 0.17887 | -0.026 | -2.0635
-15 | -0.3532 | 0.17295 | -0.0287 | -2.0422
-14.5 | -0.3521 | 0.17049 | -0.0336 | -2.0652
-14 | -0.3289 | 0.16113 | -0.0346 | -2.0412
-13.5 | -0.3111 | 0.15479 | -0.036 | -2.0098
-13 | -0.3033 | 0.14988 | -0.039 | -2.0236
-12.5 | -0.323 | 0.14957 | -0.0451 | -2.1595
-12 | -0.2794 | 0.13699 | -0.0422 | -2.0396
-11.5 | -0.2685 | 0.13144 | -0.0433 | -2.0428
-11 | -0.2869 | 0.12958 | -0.0477 | -2.2141
-10.5 | -0.2637 | 0.12075 | -0.0455 | -2.1839
-10 | -0.2612 | 0.11652 | -0.0435 | -2.2417
-9.5 | -0.3018 | 0.11689 | -0.0365 | -2.5819
-9 | -0.3574 | 0.11848 | -0.0319 | -3.0165
-8 | -0.3122 | 0.1032 | -0.0495 | -3.0252
-7.5 | -0.2593 | 0.09338 | -0.0521 | -2.7768
-7 | -0.2827 | 0.08808 | -0.0693 | -3.2096
-6.5 | -0.2396 | 0.08073 | -0.0713 | -2.9679
-6 | -0.2082 | 0.07392 | -0.0724 | -2.8166
-5.5 | -0.1964 | 0.06793 | -0.0764 | -2.8912
-5 | -0.183 | 0.06252 | -0.0786 | -2.9271
-4.5 | -0.1672 | 0.05256 | -0.085 | -3.1811
-4 | -0.1228 | 0.03594 | -0.0897 | -3.4168
-3.5 | -0.0844 | 0.03323 | -0.0874 | -2.5399
-3 | -0.0412 | 0.03121 | -0.085 | -1.3201
-2.5 | 0.0359 | 0.02918 | -0.0878 | 1.2303
-2 | 0.0732 | 0.02854 | -0.0844 | 2.5648
-1.5 | 0.118 | 0.02797 | -0.0822 | 4.2188
-1 | 0.1954 | 0.0267 | -0.0849 | 7.3184
-0.5 | 0.3204 | 0.0255 | -0.0974 | 12.5647
0 | 0.3635 | 0.02639 | -0.095 | 13.7742
0.5 | 0.4488 | 0.02619 | -0.0985 | 17.1363
1 | 0.4909 | 0.02695 | -0.0957 | 18.2152
1.5 | 0.5373 | 0.02757 | -0.0933 | 19.4886
2 | 0.5863 | 0.02806 | -0.0913 | 20.8945
2.5 | 0.6386 | 0.02834 | -0.0895 | 22.5335
3 | 0.6933 | 0.02844 | -0.0879 | 24.3776
3.5 | 0.7509 | 0.02828 | -0.0864 | 26.5523
4 | 0.8113 | 0.02787 | -0.0852 | 29.1102
4.5 | 0.8749 | 0.02718 | -0.0842 | 32.1891
5.5 | 0.9783 | 0.0266 | -0.0791 | 36.7782
6 | 1.0542 | 0.02505 | -0.0792 | 42.0838
6.5 | 1.1038 | 0.02464 | -0.0761 | 44.7971
7 | 1.1574 | 0.02408 | -0.0735 | 48.0648
7.5 | 1.208 | 0.02376 | -0.0705 | 50.8418
8 | 1.249 | 0.02404 | -0.0665 | 51.9551
8.5 | 1.2822 | 0.02483 | -0.0616 | 51.6391
9 | 1.3017 | 0.02617 | -0.0551 | 49.7402
9.5 | 1.3151 | 0.02779 | -0.0482 | 47.3228
10 | 1.3249 | 0.02989 | -0.0417 | 44.3259
10.5 | 1.3297 | 0.03253 | -0.0356 | 40.8761
11 | 1.335 | 0.03556 | -0.0303 | 37.5422
11.5 | 1.3412 | 0.03897 | -0.0258 | 34.4162
12 | 1.3517 | 0.04253 | -0.0221 | 31.7823
12.5 | 1.3548 | 0.04683 | -0.0187 | 28.9302
13 | 1.3637 | 0.0511 | -0.0159 | 26.6869
13.5 | 1.3724 | 0.05576 | -0.0135 | 24.6126
14 | 1.3691 | 0.06167 | -0.0115 | 22.2004
14.5 | 1.3634 | 0.06826 | -0.0101 | 19.9736
15 | 1.3675 | 0.07437 | -0.0091 | 18.3878
15.5 | 1.3194 | 0.08583 | -0.011 | 15.3722
16 | 1.2598 | 0.10078 | -0.0165 | 12.5005
16.5 | 1.1656 | 0.12481 | -0.0296 | 9.339
17 | 0.9472 | 0.19707 | -0.0744 | 4.8064
17.5 | 0.9816 | 0.20923 | -0.0751 | 4.6915
18 | 0.9581 | 0.21717 | -0.0848 | 4.4118
18.5 | 1.0063 | 0.22675 | -0.0821 | 4.4379

## 15. Re 100k Mach 0.50 (1)
BIGFOIL.COM POLAR EXPORT
GA 30U-612
GA 30U-612 |  |  |  | Cl Max: | 1.544 | at alpha= | 9 | deg
JavaFoil+Calcfoil stall+Eppler ext transition |  |  |  | L/D Max: | 53.835 | at alpha= | 4.5 | deg
Re: | 100000 |  |  | Cd Min: | 0.01524 | at alpha= | -2 | deg
Mach: | 0.5 |  |  | Cl=0 at alpha= | -4.0278 | deg
|  |  |  | @ Cl=0.1, Cd= | 0.038641
|  |  |  | @ Cl=0.4, Cd= | 0.015555
|  |  |  | @ Cl=0.6, Cd= | 0.016289
alpha (deg) | Cl | Cd | Cm | Cl/Cd
-20 | -0.885 | 0.35368 | -0.042 | -2.503
-19.5 | -0.859 | 0.35512 | -0.042 | -2.418
-19 | -0.832 | 0.35527 | -0.043 | -2.342
-18.5 | -0.805 | 0.3451 | -0.043 | -2.333
-18 | -0.778 | 0.3245 | -0.043 | -2.398
-17.5 | -0.751 | 0.31202 | -0.043 | -2.406
-17 | -0.721 | 0.39963 | -0.04 | -1.803
-16.5 | -0.694 | 0.28554 | -0.04 | -2.429
-16 | -0.666 | 0.2735 | -0.04 | -2.436
-15.5 | -0.639 | 0.27545 | -0.04 | -2.319
-15 | -0.612 | 0.2565 | -0.04 | -2.385
-14.5 | -0.584 | 0.25004 | -0.04 | -2.337
-14 | -0.557 | 0.24155 | -0.04 | -2.306
-13.5 | -0.529 | 0.23794 | -0.04 | -2.225
-13 | -0.502 | 0.23226 | -0.041 | -2.162
-12.5 | -0.475 | 0.22571 | -0.041 | -2.102
-12 | -0.447 | 0.20454 | -0.041 | -2.184
-11.5 | -0.418 | 0.20023 | -0.037 | -2.087
-11 | -0.39 | 0.20322 | -0.037 | -1.92
-10.5 | -0.363 | 0.18674 | -0.037 | -1.941
-10 | -0.335 | 0.18506 | -0.038 | -1.809
-9.5 | -0.307 | 0.18201 | -0.038 | -1.686
-9 | -0.279 | 0.17169 | -0.038 | -1.626
-8.5 | -0.251 | 0.14536 | -0.035 | -1.726
-8 | -0.223 | 0.14307 | -0.036 | -1.559
-7.5 | -0.195 | 0.12945 | -0.036 | -1.507
-7 | -0.167 | 0.08149 | -0.035 | -2.049
-6.5 | -0.139 | 0.07633 | -0.033 | -1.82
-6 | -0.18 | 0.06233 | -0.033 | -2.891
-5.5 | -0.147 | 0.05317 | -0.035 | -2.767
-5 | -0.102 | 0.04766 | -0.038 | -2.139
-4.5 | -0.051 | 0.04397 | -0.04 | -1.164
-4 | 0.003 | 0.04288 | -0.043 | 0.063
-3.5 | 0.058 | 0.04049 | -0.045 | 1.437
-3 | 0.115 | 0.03798 | -0.049 | 3.026
-2.5 | 0.211 | 0.01536 | -0.096 | 13.757
-2 | 0.282 | 0.01524 | -0.097 | 18.471
-1.5 | 0.352 | 0.01571 | -0.095 | 22.394
-1 | 0.423 | 0.01548 | -0.096 | 27.329
-0.5 | 0.492 | 0.01525 | -0.096 | 32.25
0 | 0.546 | 0.01604 | -0.096 | 34.073
0.5 | 0.611 | 0.01634 | -0.096 | 37.398
1 | 0.677 | 0.0166 | -0.097 | 40.749
1.5 | 0.742 | 0.01648 | -0.097 | 44.995
2 | 0.806 | 0.01708 | -0.097 | 47.213
2.5 | 0.872 | 0.0177 | -0.098 | 49.274
3 | 0.94 | 0.01829 | -0.099 | 51.375
3.5 | 1.008 | 0.01905 | -0.1 | 52.907
4 | 1.079 | 0.02005 | -0.101 | 53.799
4.5 | 1.142 | 0.02121 | -0.102 | 53.835
5 | 1.206 | 0.02296 | -0.102 | 52.519
5.5 | 1.267 | 0.02467 | -0.103 | 51.349
6 | 1.325 | 0.02657 | -0.103 | 49.873
6.5 | 1.381 | 0.02882 | -0.104 | 47.936
7 | 1.433 | 0.03161 | -0.104 | 45.333
7.5 | 1.477 | 0.03561 | -0.104 | 41.484
8 | 1.514 | 0.0392 | -0.104 | 38.628
8.5 | 1.539 | 0.04334 | -0.104 | 35.508
9 | 1.544 | 0.04849 | -0.104 | 31.845
9.5 | 1.514 | 0.05568 | -0.103 | 27.194
10 | 1.266 | 0.09256 | -0.061 | 13.672
10.5 | 0.811 | 0.14105 | -0.039 | 5.753
11 | 0.84 | 0.18389 | -0.046 | 4.567
11.5 | 0.867 | 0.20114 | -0.046 | 4.31
12 | 0.895 | 0.21773 | -0.05 | 4.113
12.5 | 0.923 | 0.21716 | -0.052 | 4.251
13 | 0.953 | 0.25723 | -0.058 | 3.705
13.5 | 0.98 | 0.25993 | -0.059 | 3.771
14 | 1.007 | 0.27253 | -0.059 | 3.696

## 16. Re 100k Mach 0.50 (2)
BIGFOIL.COM POLAR EXPORT
GA 30U-612
GA 30U-612 |  |  |  | Cl Max: | 1.2436 | at alpha= | 9.5 | deg
XFOIL ncrit=9 |  |  |  | L/D Max: | 32.3153 | at alpha= | 7.5 | deg
Re: | 100000 |  |  | Cd Min: | 0.25175 | at alpha= | -20 | deg
Mach: | 0.5 |  |  | Cl=0 at alpha= | -2.1842 | deg
|  |  |  | @ Cl=0.1, Cd= | 0.033021
|  |  |  | @ Cl=0.4, Cd= | 0.031633
|  |  |  | @ Cl=0.6, Cd= | 0.035299
alpha (deg) | Cl | Cd | Cm | Cl/Cd
-20 | -0.5559 | 0.25175 | 0.0059 | -2.2081
-19.5 | -0.5367 | 0.24686 | 0.0003 | -2.1741
-19 | -0.5158 | 0.23969 | -0.0043 | -2.1519
-18.5 | -0.4903 | 0.23028 | -0.0071 | -2.1291
-18 | -0.4684 | 0.22344 | -0.0111 | -2.0963
-17.5 | -0.451 | 0.21886 | -0.0164 | -2.0607
-17 | -0.4325 | 0.21236 | -0.0207 | -2.0366
-16.5 | -0.4056 | 0.20276 | -0.0229 | -2.0004
-16 | -0.3842 | 0.19587 | -0.0262 | -1.9615
-15.5 | -0.3674 | 0.19053 | -0.0305 | -1.9283
-14.5 | -0.3266 | 0.17591 | -0.0361 | -1.8566
-14 | -0.3085 | 0.16977 | -0.039 | -1.8172
-13.5 | -0.3089 | 0.16851 | -0.0441 | -1.8331
-13 | -0.2797 | 0.1575 | -0.0447 | -1.7759
-12.5 | -0.2605 | 0.15069 | -0.0458 | -1.7287
-12 | -0.2543 | 0.14636 | -0.0483 | -1.7375
-11 | -0.2388 | 0.1351 | -0.0474 | -1.7676
-10.5 | -0.2586 | 0.1339 | -0.0414 | -1.9313
-10 | -0.3005 | 0.13572 | -0.0364 | -2.2141
-9.5 | -0.2832 | 0.1281 | -0.038 | -2.2108
-9 | -0.2438 | 0.11972 | -0.0462 | -2.0364
-8.5 | -0.2246 | 0.11271 | -0.0567 | -1.9927
-8 | -0.1861 | 0.10476 | -0.0621 | -1.7764
-7.5 | -0.1572 | 0.09731 | -0.0693 | -1.6155
-6.5 | -0.1142 | 0.08503 | -0.0822 | -1.3431
-6 | -0.1078 | 0.07958 | -0.0844 | -1.3546
-5.5 | -0.1303 | 0.07611 | -0.0898 | -1.712
-4.5 | -0.1398 | 0.06 | -0.093 | -2.33
-4 | -0.1374 | 0.05331 | -0.0928 | -2.5774
-3.5 | -0.1161 | 0.04525 | -0.0942 | -2.5657
-3 | -0.0645 | 0.0401 | -0.0949 | -1.6085
-2.5 | -0.03 | 0.03698 | -0.091 | -0.81125
-2 | 0.0175 | 0.03493 | -0.0883 | 0.501
-1.5 | 0.0807 | 0.03335 | -0.0872 | 2.4198
-1 | 0.1541 | 0.0321 | -0.0874 | 4.8006
-0.5 | 0.2004 | 0.03184 | -0.0842 | 6.294
0 | 0.252 | 0.03171 | -0.0817 | 7.947
0.5 | 0.367 | 0.03112 | -0.09 | 11.7931
1 | 0.4236 | 0.032 | -0.0882 | 13.2375
1.5 | 0.4827 | 0.03275 | -0.0865 | 14.7389
2 | 0.5442 | 0.03335 | -0.085 | 16.3178
3 | 0.6198 | 0.03599 | -0.0768 | 17.2215
3.5 | 0.6845 | 0.03615 | -0.075 | 18.935
4 | 0.7107 | 0.03815 | -0.0703 | 18.6291
4.5 | 0.771 | 0.03825 | -0.0677 | 20.1569
5 | 0.8409 | 0.03749 | -0.0652 | 22.43
6 | 0.9435 | 0.03784 | -0.0575 | 24.9339
6.5 | 0.9782 | 0.03915 | -0.053 | 24.986
7 | 1.0748 | 0.03606 | -0.0501 | 29.8059
7.5 | 1.1417 | 0.03533 | -0.0462 | 32.3153
8 | 1.1762 | 0.03683 | -0.041 | 31.9359
8.5 | 1.2034 | 0.03897 | -0.0358 | 30.8802
9 | 1.2293 | 0.04132 | -0.0307 | 29.7507
9.5 | 1.2436 | 0.04473 | -0.0258 | 27.8024
10 | 1.2336 | 0.05046 | -0.022 | 24.4471
10.5 | 1.2325 | 0.05596 | -0.0188 | 22.0247
11 | 1.1988 | 0.0652 | -0.0182 | 18.3865
11.5 | 1.1489 | 0.07767 | -0.0206 | 14.7921
12 | 1.0853 | 0.09401 | -0.0269 | 11.5445
12.5 | 1.0393 | 0.10996 | -0.034 | 9.4516
13.5 | 0.971 | 0.14259 | -0.0509 | 6.8097
14 | 0.9662 | 0.15423 | -0.0564 | 6.2647
14.5 | 0.9839 | 0.16137 | -0.0583 | 6.0972

## 17. Re 250k Mach 0.00 (1)
BIGFOIL.COM POLAR EXPORT
GA 30U-612
GA 30U-612 |  |  |  | Cl Max: | 1.685 | at alpha= | 13 | deg
JavaFoil+Calcfoil stall+Eppler ext transition |  |  |  | L/D Max: | 94.367 | at alpha= | 4 | deg
Re: | 250000 |  |  | Cd Min: | 0.00885 | at alpha= | 1 | deg
Mach: | 0 |  |  | Cl=0 at alpha= | -4.0254 | deg
|  |  |  | @ Cl=0.1, Cd= | 0.011111
|  |  |  | @ Cl=0.4, Cd= | 0.0099015
|  |  |  | @ Cl=0.6, Cd= | 0.009022
alpha (deg) | Cl | Cd | Cm | Cl/Cd
-19.5 | -0.471 | 0.22263 | -0.025 | -2.114
-19 | -0.483 | 0.20945 | -0.025 | -2.306
-18.5 | -0.495 | 0.20613 | -0.025 | -2.401
-18 | -0.506 | 0.19603 | -0.025 | -2.583
-17.5 | -0.517 | 0.18062 | -0.025 | -2.864
-17 | -0.527 | 0.17062 | -0.025 | -3.09
-16.5 | -0.536 | 0.16159 | -0.025 | -3.319
-16 | -0.544 | 0.15199 | -0.025 | -3.58
-15.5 | -0.551 | 0.14546 | -0.026 | -3.786
-15 | -0.556 | 0.13581 | -0.026 | -4.091
-14.5 | -0.559 | 0.13076 | -0.026 | -4.272
-14 | -0.559 | 0.1189 | -0.026 | -4.704
-13.5 | -0.558 | 0.1158 | -0.026 | -4.817
-13 | -0.554 | 0.1079 | -0.027 | -5.134
-12.5 | -0.547 | 0.10245 | -0.027 | -5.34
-12 | -0.537 | 0.09398 | -0.027 | -5.718
-11.5 | -0.525 | 0.08989 | -0.028 | -5.836
-11 | -0.509 | 0.08143 | -0.028 | -6.245
-10.5 | -0.489 | 0.07633 | -0.029 | -6.411
-10 | -0.467 | 0.07133 | -0.03 | -6.545
-9.5 | -0.441 | 0.06669 | -0.031 | -6.616
-9 | -0.412 | 0.06337 | -0.031 | -6.506
-8.5 | -0.38 | 0.05994 | -0.031 | -6.347
-8 | -0.346 | 0.0564 | -0.032 | -6.13
-7.5 | -0.309 | 0.05188 | -0.035 | -5.954
-7 | -0.269 | 0.0485 | -0.035 | -5.553
-6.5 | -0.228 | 0.04557 | -0.037 | -4.999
-6 | -0.185 | 0.04271 | -0.04 | -4.323
-5.5 | -0.14 | 0.04058 | -0.044 | -3.451
-5 | -0.115 | 0.01209 | -0.08 | -9.478
-4.5 | -0.056 | 0.01191 | -0.081 | -4.729
-4 | 0.003 | 0.01146 | -0.082 | 0.255
-3.5 | 0.063 | 0.01121 | -0.082 | 5.6
-3 | 0.123 | 0.01105 | -0.083 | 11.143
-2.5 | 0.184 | 0.01092 | -0.083 | 16.823
-2 | 0.244 | 0.01082 | -0.084 | 22.584
-1.5 | 0.305 | 0.01037 | -0.085 | 29.43
-1 | 0.367 | 0.00994 | -0.085 | 36.881
-0.5 | 0.427 | 0.00987 | -0.086 | 43.208
0 | 0.491 | 0.0097 | -0.086 | 50.594
0.5 | 0.552 | 0.00971 | -0.087 | 56.824
1 | 0.612 | 0.00885 | -0.088 | 69.217
1.5 | 0.673 | 0.00901 | -0.088 | 74.703
2 | 0.734 | 0.00921 | -0.089 | 79.627
2.5 | 0.794 | 0.00945 | -0.089 | 84.022
3 | 0.855 | 0.00968 | -0.09 | 88.257
3.5 | 0.915 | 0.00999 | -0.091 | 91.525
4 | 0.975 | 0.01033 | -0.091 | 94.367
4.5 | 1.034 | 0.01148 | -0.092 | 90.063
5 | 1.093 | 0.01248 | -0.093 | 87.582
5.5 | 1.152 | 0.01316 | -0.093 | 87.563
6 | 1.21 | 0.01417 | -0.094 | 85.4
6.5 | 1.268 | 0.01519 | -0.094 | 83.422
7 | 1.324 | 0.01566 | -0.095 | 84.516
7.5 | 1.378 | 0.01745 | -0.096 | 78.983
8 | 1.4 | 0.01904 | -0.094 | 73.509
8.5 | 1.44 | 0.02189 | -0.094 | 65.776
9 | 1.48 | 0.02365 | -0.094 | 62.583
9.5 | 1.516 | 0.02587 | -0.094 | 58.613
10 | 1.552 | 0.02757 | -0.094 | 56.299
10.5 | 1.585 | 0.02983 | -0.095 | 53.139
11 | 1.614 | 0.03244 | -0.095 | 49.762
11.5 | 1.641 | 0.03458 | -0.095 | 47.454
12 | 1.664 | 0.03683 | -0.095 | 45.167
12.5 | 1.68 | 0.03952 | -0.095 | 42.508
13 | 1.685 | 0.04247 | -0.095 | 39.666
13.5 | 1.683 | 0.04591 | -0.095 | 36.663
14 | 1.674 | 0.04993 | -0.095 | 33.526
14.5 | 1.657 | 0.05501 | -0.094 | 30.116
15 | 1.63 | 0.06146 | -0.094 | 26.529
15.5 | 1.584 | 0.07294 | -0.091 | 21.719
16 | 1.499 | 0.09884 | -0.083 | 15.162
16.5 | 1.425 | 0.1254 | -0.072 | 11.366
17 | 1.378 | 0.14288 | -0.064 | 9.641
17.5 | 1.335 | 0.15715 | -0.055 | 8.496
18 | 1.305 | 0.16674 | -0.056 | 7.828

## 18. Re 250k Mach 0.00 (2)
BIGFOIL.COM POLAR EXPORT
GA 30U-612
GA 30U-612 |  |  |  | Cl Max: | 1.393 | at alpha= | 17 | deg
XFOIL ncrit=9 |  |  |  | L/D Max: | 91.3531 | at alpha= | 6.5 | deg
Re: | 250000 |  |  | Cd Min: | 0.22032 | at alpha= | -19.5 | deg
Mach: | 0 |  |  | Cl=0 at alpha= | -4.3232 | deg
|  |  |  | @ Cl=0.1, Cd= | 0.014567
|  |  |  | @ Cl=0.4, Cd= | 0.010803
|  |  |  | @ Cl=0.6, Cd= | 0.010612
alpha (deg) | Cl | Cd | Cm | Cl/Cd
-19.5 | -0.4966 | 0.22032 | -0.0017 | -2.254
-19 | -0.4786 | 0.21475 | -0.0043 | -2.2286
-18.5 | -0.462 | 0.20898 | -0.0075 | -2.2107
-18 | -0.4464 | 0.20286 | -0.0111 | -2.2005
-17.5 | -0.438 | 0.19764 | -0.0165 | -2.2162
-17 | -0.4167 | 0.19025 | -0.0175 | -2.1903
-16.5 | -0.4002 | 0.18454 | -0.0199 | -2.1686
-16 | -0.385 | 0.17858 | -0.0226 | -2.1559
-15.5 | -0.3767 | 0.17252 | -0.0272 | -2.1835
-15 | -0.3629 | 0.16557 | -0.0294 | -2.1918
-14.5 | -0.3454 | 0.15973 | -0.0306 | -2.1624
-14 | -0.332 | 0.15381 | -0.0328 | -2.1585
-13.5 | -0.3222 | 0.14752 | -0.0357 | -2.1841
-13 | -0.3299 | 0.14095 | -0.0413 | -2.3405
-12.5 | -0.3033 | 0.1345 | -0.0398 | -2.255
-12 | -0.2914 | 0.12885 | -0.0411 | -2.2615
-11.5 | -0.2885 | 0.12262 | -0.0441 | -2.3528
-11 | -0.2963 | 0.11518 | -0.0481 | -2.5725
-10.5 | -0.2757 | 0.11062 | -0.0459 | -2.4923
-10 | -0.2827 | 0.10688 | -0.0438 | -2.645
-9.5 | -0.2718 | 0.09389 | -0.0655 | -2.8949
-9 | -0.2234 | 0.08755 | -0.0666 | -2.5517
-8.5 | -0.1832 | 0.0789 | -0.0785 | -2.3219
-8 | -0.1672 | 0.06585 | -0.0978 | -2.5391
-7.5 | -0.1493 | 0.06085 | -0.1003 | -2.4536
-7 | -0.2233 | 0.03254 | -0.1096 | -6.8623
-6.5 | -0.1999 | 0.02616 | -0.1065 | -7.6414
-6 | -0.1631 | 0.0224 | -0.1036 | -7.2812
-5.5 | -0.1173 | 0.02014 | -0.1024 | -5.8242
-5 | -0.0677 | 0.01803 | -0.1009 | -3.7549
-4.5 | -0.018 | 0.01699 | -0.0997 | -1.0594
-4 | 0.0329 | 0.01576 | -0.0986 | 2.0876
-3.5 | 0.0836 | 0.01479 | -0.0975 | 5.6525
-3 | 0.1343 | 0.0141 | -0.0963 | 9.5248
-2.5 | 0.1853 | 0.01326 | -0.0952 | 13.9744
-2 | 0.234 | 0.01261 | -0.0939 | 18.5567
-1.5 | 0.2855 | 0.01216 | -0.093 | 23.4786
-1 | 0.3344 | 0.01182 | -0.0915 | 28.291
-0.5 | 0.4189 | 0.01051 | -0.0964 | 39.8573
0 | 0.5395 | 0.01047 | -0.1096 | 51.5282
0.5 | 0.5864 | 0.01059 | -0.1077 | 55.373
1 | 0.6358 | 0.01067 | -0.1062 | 59.5876
1.5 | 0.6833 | 0.01077 | -0.1044 | 63.4448
2 | 0.7305 | 0.01091 | -0.1025 | 66.9569
2.5 | 0.7788 | 0.01103 | -0.1008 | 70.6074
3 | 0.8276 | 0.01114 | -0.0991 | 74.2908
3.5 | 0.8761 | 0.01124 | -0.0974 | 77.9448
4 | 0.9234 | 0.01136 | -0.0955 | 81.2852
4.5 | 0.9695 | 0.0115 | -0.0933 | 84.3043
5 | 1.0149 | 0.01164 | -0.091 | 87.1907
5.5 | 1.0588 | 0.01183 | -0.0885 | 89.5013
6 | 1.1013 | 0.01211 | -0.0857 | 90.9414
6.5 | 1.141 | 0.01249 | -0.0826 | 91.3531
7 | 1.1768 | 0.01308 | -0.0788 | 89.9694
7.5 | 1.2088 | 0.01389 | -0.0746 | 87.0266
8 | 1.2374 | 0.01483 | -0.07 | 83.439
8.5 | 1.2602 | 0.01587 | -0.0644 | 79.4077
9 | 1.2772 | 0.01701 | -0.0581 | 75.0852
9.5 | 1.2929 | 0.01842 | -0.0523 | 70.19
10 | 1.3073 | 0.02015 | -0.047 | 64.8784
10.5 | 1.3196 | 0.02226 | -0.0422 | 59.2812
11 | 1.3309 | 0.02473 | -0.0379 | 53.8172
11.5 | 1.3409 | 0.02755 | -0.0341 | 48.6715
12 | 1.3477 | 0.03082 | -0.0306 | 43.7281
12.5 | 1.3577 | 0.03407 | -0.0277 | 39.8503
13 | 1.3648 | 0.03772 | -0.0251 | 36.1824
13.5 | 1.3713 | 0.04163 | -0.0228 | 32.9402
14 | 1.3762 | 0.04591 | -0.021 | 29.976
14.5 | 1.3788 | 0.05062 | -0.0195 | 27.2382
15 | 1.3833 | 0.05546 | -0.0185 | 24.9423
15.5 | 1.3869 | 0.06053 | -0.0177 | 22.9126
16 | 1.3878 | 0.066 | -0.0172 | 21.0273
16.5 | 1.3907 | 0.07171 | -0.0175 | 19.3934
17 | 1.393 | 0.07727 | -0.0174 | 18.0277
17.5 | 1.3912 | 0.08405 | -0.0187 | 16.5521
18 | 1.3911 | 0.09053 | -0.0201 | 15.3662
18.5 | 1.3889 | 0.09749 | -0.0216 | 14.2466
19 | 1.3832 | 0.10535 | -0.0243 | 13.1296
19.5 | 1.3877 | 0.11106 | -0.0257 | 12.495
20 | 1.3725 | 0.12111 | -0.0303 | 11.3327

## 19. Re 250k Mach 0.10 (1)
BIGFOIL.COM POLAR EXPORT
GA 30U-612
GA 30U-612 |  |  |  | Cl Max: | 1.68 | at alpha= | 13 | deg
JavaFoil+Calcfoil stall+Eppler ext transition |  |  |  | L/D Max: | 94.348 | at alpha= | 4 | deg
Re: | 250000 |  |  | Cd Min: | 0.00887 | at alpha= | 1 | deg
Mach: | 0.1 |  |  | Cl=0 at alpha= | -4.025 | deg
|  |  |  | @ Cl=0.1, Cd= | 0.011205
|  |  |  | @ Cl=0.4, Cd= | 0.0099461
|  |  |  | @ Cl=0.6, Cd= | 0.0090716
alpha (deg) | Cl | Cd | Cm | Cl/Cd
-18.5 | -0.449 | 0.20612 | -0.026 | -2.178
-18 | -0.463 | 0.19541 | -0.026 | -2.369
-17.5 | -0.476 | 0.18995 | -0.026 | -2.508
-17 | -0.489 | 0.18023 | -0.026 | -2.714
-16.5 | -0.501 | 0.16649 | -0.026 | -3.01
-16 | -0.512 | 0.15745 | -0.026 | -3.251
-15.5 | -0.521 | 0.1491 | -0.026 | -3.496
-15 | -0.529 | 0.14001 | -0.026 | -3.778
-14.5 | -0.535 | 0.12967 | -0.026 | -4.125
-14 | -0.539 | 0.12453 | -0.026 | -4.326
-13.5 | -0.54 | 0.11746 | -0.026 | -4.597
-13 | -0.539 | 0.11089 | -0.026 | -4.857
-12.5 | -0.534 | 0.10159 | -0.026 | -5.259
-12 | -0.527 | 0.09602 | -0.027 | -5.488
-11.5 | -0.516 | 0.08895 | -0.027 | -5.803
-11 | -0.502 | 0.08335 | -0.028 | -6.024
-10.5 | -0.484 | 0.07827 | -0.028 | -6.189
-10 | -0.464 | 0.07185 | -0.03 | -6.451
-9.5 | -0.439 | 0.06713 | -0.031 | -6.539
-9 | -0.411 | 0.06284 | -0.031 | -6.541
-8.5 | -0.38 | 0.05966 | -0.031 | -6.365
-8 | -0.346 | 0.05681 | -0.032 | -6.085
-7.5 | -0.309 | 0.05191 | -0.034 | -5.954
-7 | -0.27 | 0.04866 | -0.035 | -5.544
-6.5 | -0.228 | 0.04584 | -0.037 | -4.982
-6 | -0.185 | 0.04303 | -0.039 | -4.301
-5.5 | -0.14 | 0.04088 | -0.043 | -3.436
-5 | -0.115 | 0.0121 | -0.081 | -9.506
-4.5 | -0.057 | 0.01195 | -0.081 | -4.733
-4 | 0.003 | 0.01144 | -0.082 | 0.256
-3.5 | 0.063 | 0.01129 | -0.083 | 5.591
-3 | 0.124 | 0.01115 | -0.083 | 11.094
-2.5 | 0.185 | 0.01102 | -0.084 | 16.76
-2 | 0.246 | 0.01081 | -0.084 | 22.736
-1.5 | 0.307 | 0.01036 | -0.085 | 29.626
-1 | 0.368 | 0.01003 | -0.086 | 36.742
-0.5 | 0.429 | 0.00987 | -0.086 | 43.45
0 | 0.493 | 0.00971 | -0.087 | 50.804
0.5 | 0.554 | 0.00969 | -0.088 | 57.225
1 | 0.615 | 0.00887 | -0.088 | 69.363
1.5 | 0.676 | 0.00905 | -0.089 | 74.783
2 | 0.737 | 0.00925 | -0.089 | 79.743
2.5 | 0.798 | 0.00951 | -0.09 | 83.958
3 | 0.859 | 0.00973 | -0.091 | 88.256
3.5 | 0.919 | 0.01003 | -0.091 | 91.641
4 | 0.979 | 0.01038 | -0.092 | 94.348
4.5 | 1.039 | 0.01162 | -0.092 | 89.448
5 | 1.099 | 0.01258 | -0.093 | 87.364
5.5 | 1.158 | 0.01324 | -0.094 | 87.434
6 | 1.216 | 0.01431 | -0.094 | 84.995
6.5 | 1.274 | 0.01531 | -0.095 | 83.169
7 | 1.33 | 0.0164 | -0.096 | 81.093
7.5 | 1.385 | 0.01757 | -0.096 | 78.802
8 | 1.405 | 0.01934 | -0.094 | 72.622
8.5 | 1.445 | 0.02219 | -0.094 | 65.121
9 | 1.485 | 0.02401 | -0.094 | 61.848
9.5 | 1.52 | 0.02623 | -0.094 | 57.96
10 | 1.556 | 0.02798 | -0.095 | 55.618
10.5 | 1.589 | 0.03029 | -0.095 | 52.455
11 | 1.617 | 0.03296 | -0.095 | 49.065
11.5 | 1.642 | 0.03522 | -0.095 | 46.637
12 | 1.664 | 0.03756 | -0.095 | 44.285
12.5 | 1.678 | 0.04033 | -0.096 | 41.613
13 | 1.68 | 0.0435 | -0.096 | 38.616
13.5 | 1.675 | 0.04711 | -0.095 | 35.551
14 | 1.662 | 0.05153 | -0.095 | 32.246
14.5 | 1.64 | 0.05702 | -0.094 | 28.755
15 | 1.605 | 0.0646 | -0.093 | 24.851
15.5 | 1.528 | 0.08505 | -0.087 | 17.963
16 | 1.432 | 0.1177 | -0.074 | 12.165
16.5 | 1.375 | 0.13721 | -0.064 | 10.018
17 | 1.335 | 0.14971 | -0.058 | 8.92
17.5 | 1.3 | 0.15937 | -0.056 | 8.157
18 | 1.262 | 0.17086 | -0.054 | 7.384

## 20. Re 250k Mach 0.10 (2)
BIGFOIL.COM POLAR EXPORT
GA 30U-612
GA 30U-612 |  |  |  | Cl Max: | 1.3872 | at alpha= | 18 | deg
XFOIL ncrit=9 |  |  |  | L/D Max: | 90.9048 | at alpha= | 6.5 | deg
Re: | 250000 |  |  | Cd Min: | 0.2209 | at alpha= | -19.5 | deg
Mach: | 0.1 |  |  | Cl=0 at alpha= | -4.3193 | deg
|  |  |  | @ Cl=0.1, Cd= | 0.014651
|  |  |  | @ Cl=0.4, Cd= | 0.010809
|  |  |  | @ Cl=0.6, Cd= | 0.01066
alpha (deg) | Cl | Cd | Cm | Cl/Cd
-19.5 | -0.4972 | 0.2209 | -0.0016 | -2.2508
-19 | -0.4792 | 0.21531 | -0.0043 | -2.2256
-18.5 | -0.4625 | 0.20949 | -0.0075 | -2.2077
-18 | -0.4467 | 0.20335 | -0.0112 | -2.1967
-17.5 | -0.4385 | 0.19824 | -0.0166 | -2.212
-17 | -0.4164 | 0.19073 | -0.0175 | -2.1832
-16.5 | -0.3998 | 0.18499 | -0.02 | -2.1612
-16 | -0.3845 | 0.179 | -0.0227 | -2.148
-15.5 | -0.3768 | 0.17303 | -0.0275 | -2.1777
-15 | -0.3613 | 0.16598 | -0.0294 | -2.1768
-14.5 | -0.3442 | 0.16014 | -0.0308 | -2.1494
-14 | -0.3307 | 0.15419 | -0.033 | -2.1448
-13.5 | -0.3216 | 0.14789 | -0.0361 | -2.1746
-13 | -0.3257 | 0.14125 | -0.041 | -2.3058
-12.5 | -0.301 | 0.13493 | -0.04 | -2.2308
-12 | -0.2894 | 0.12924 | -0.0413 | -2.2392
-11.5 | -0.2888 | 0.123 | -0.0448 | -2.348
-11 | -0.2922 | 0.11577 | -0.0479 | -2.524
-10.5 | -0.2729 | 0.11112 | -0.0459 | -2.4559
-10 | -0.2774 | 0.10705 | -0.0447 | -2.5913
-9.5 | -0.2658 | 0.0944 | -0.0644 | -2.8157
-9 | -0.2175 | 0.08804 | -0.0668 | -2.4705
-8.5 | -0.1785 | 0.07912 | -0.0794 | -2.2561
-8 | -0.1575 | 0.06706 | -0.0966 | -2.3486
-7.5 | -0.1427 | 0.06179 | -0.0998 | -2.3094
-7 | -0.2193 | 0.03367 | -0.1105 | -6.5132
-6.5 | -0.1978 | 0.02707 | -0.1076 | -7.307
-6 | -0.1629 | 0.02282 | -0.1046 | -7.1385
-5.5 | -0.1179 | 0.02044 | -0.1032 | -5.7681
-5 | -0.0682 | 0.01841 | -0.1015 | -3.7045
-4.5 | -0.0184 | 0.01713 | -0.1004 | -1.0741
-4 | 0.0325 | 0.01588 | -0.0992 | 2.0466
-3.5 | 0.0839 | 0.01488 | -0.0981 | 5.6384
-3 | 0.1345 | 0.01416 | -0.0968 | 9.4986
-2.5 | 0.1864 | 0.01334 | -0.0957 | 13.973
-2 | 0.2352 | 0.01269 | -0.0944 | 18.5343
-1.5 | 0.2865 | 0.01224 | -0.0934 | 23.4069
-1 | 0.3365 | 0.01189 | -0.0921 | 28.3011
-0.5 | 0.414 | 0.01057 | -0.0955 | 39.1675
0 | 0.5425 | 0.01051 | -0.1101 | 51.6175
0.5 | 0.5892 | 0.01064 | -0.1081 | 55.3759
1 | 0.6382 | 0.01073 | -0.1065 | 59.4781
1.5 | 0.6873 | 0.01081 | -0.1049 | 63.58
2 | 0.7344 | 0.01095 | -0.1029 | 67.0685
2.5 | 0.7825 | 0.01108 | -0.1011 | 70.6227
3 | 0.8312 | 0.01119 | -0.0993 | 74.2806
3.5 | 0.8796 | 0.01131 | -0.0975 | 77.7719
4 | 0.9273 | 0.01143 | -0.0955 | 81.1286
4.5 | 0.974 | 0.01156 | -0.0934 | 84.2561
5 | 1.0204 | 0.01169 | -0.0912 | 87.2883
5.5 | 1.0634 | 0.0119 | -0.0884 | 89.3613
6 | 1.1058 | 0.01219 | -0.0855 | 90.7137
6.5 | 1.1454 | 0.0126 | -0.0822 | 90.9048
7 | 1.1809 | 0.01322 | -0.0783 | 89.3268
7.5 | 1.2122 | 0.01406 | -0.0739 | 86.2162
8 | 1.2398 | 0.01504 | -0.069 | 82.4335
8.5 | 1.2617 | 0.01605 | -0.0632 | 78.6106
9 | 1.2781 | 0.01726 | -0.0568 | 74.0498
9.5 | 1.2932 | 0.01876 | -0.0509 | 68.9339
10 | 1.3067 | 0.0206 | -0.0456 | 63.432
10.5 | 1.3182 | 0.02286 | -0.0408 | 57.664
11 | 1.3291 | 0.02545 | -0.0366 | 52.224
11.5 | 1.3392 | 0.02835 | -0.0329 | 47.2381
12 | 1.3475 | 0.03161 | -0.0296 | 42.6289
12.5 | 1.3553 | 0.0351 | -0.0267 | 38.6125
13 | 1.3616 | 0.03891 | -0.0241 | 34.9936
13.5 | 1.368 | 0.04295 | -0.0219 | 31.851
14 | 1.3732 | 0.04732 | -0.0202 | 29.0194
14.5 | 1.3761 | 0.05213 | -0.0188 | 26.3975
15 | 1.3778 | 0.05733 | -0.0178 | 24.0328
15.5 | 1.3826 | 0.06245 | -0.0172 | 22.1393
16 | 1.3834 | 0.06806 | -0.0168 | 20.3262
16.5 | 1.3854 | 0.07399 | -0.0172 | 18.7242
17 | 1.3869 | 0.07984 | -0.0174 | 17.371
17.5 | 1.3848 | 0.08676 | -0.0187 | 15.9613
18 | 1.3872 | 0.09275 | -0.0196 | 14.9563
18.5 | 1.3794 | 0.10097 | -0.0222 | 13.6615
19 | 1.3735 | 0.10902 | -0.0251 | 12.5986
19.5 | 1.3743 | 0.11557 | -0.0271 | 11.8915
20 | 1.357 | 0.12618 | -0.0322 | 10.7545

## 21. Re 250k Mach 0.25 (1)
BIGFOIL.COM POLAR EXPORT
GA 30U-612
GA 30U-612 |  |  |  | Cl Max: | 1.651 | at alpha= | 12 | deg
JavaFoil+Calcfoil stall+Eppler ext transition |  |  |  | L/D Max: | 94.259 | at alpha= | 4 | deg
Re: | 250000 |  |  | Cd Min: | 0.00899 | at alpha= | 1 | deg
Mach: | 0.25 |  |  | Cl=0 at alpha= | -4.0246 | deg
|  |  |  | @ Cl=0.1, Cd= | 0.011341
|  |  |  | @ Cl=0.4, Cd= | 0.010254
|  |  |  | @ Cl=0.6, Cd= | 0.0094235
alpha (deg) | Cl | Cd | Cm | Cl/Cd
-16 | -0.186 | 0.18719 | -0.028 | -0.994
-15.5 | -0.237 | 0.18162 | -0.028 | -1.306
-15 | -0.28 | 0.16402 | -0.028 | -1.705
-14.5 | -0.317 | 0.16304 | -0.028 | -1.943
-14 | -0.35 | 0.15158 | -0.027 | -2.306
-13.5 | -0.378 | 0.14256 | -0.027 | -2.652
-13 | -0.402 | 0.13048 | -0.027 | -3.079
-12.5 | -0.421 | 0.11748 | -0.027 | -3.581
-12 | -0.434 | 0.10879 | -0.028 | -3.993
-11.5 | -0.442 | 0.10253 | -0.027 | -4.315
-11 | -0.445 | 0.09337 | -0.028 | -4.766
-10.5 | -0.442 | 0.08564 | -0.028 | -5.157
-10 | -0.433 | 0.07791 | -0.029 | -5.552
-9.5 | -0.418 | 0.07182 | -0.029 | -5.816
-9 | -0.398 | 0.06684 | -0.031 | -5.95
-8.5 | -0.373 | 0.06184 | -0.032 | -6.025
-8 | -0.343 | 0.05877 | -0.032 | -5.835
-7.5 | -0.309 | 0.05357 | -0.034 | -5.77
-7 | -0.272 | 0.04998 | -0.035 | -5.435
-6.5 | -0.231 | 0.04673 | -0.037 | -4.949
-6 | -0.188 | 0.04374 | -0.039 | -4.301
-5.5 | -0.143 | 0.04162 | -0.04 | -3.428
-5 | -0.096 | 0.03907 | -0.046 | -2.459
-4.5 | -0.058 | 0.01216 | -0.084 | -4.765
-4 | 0.003 | 0.01185 | -0.084 | 0.254
-3.5 | 0.065 | 0.01142 | -0.085 | 5.667
-3 | 0.127 | 0.01128 | -0.085 | 11.257
-2.5 | 0.19 | 0.01111 | -0.086 | 17.071
-2 | 0.252 | 0.01089 | -0.087 | 23.171
-1.5 | 0.315 | 0.01044 | -0.087 | 30.184
-1 | 0.379 | 0.01014 | -0.088 | 37.333
-0.5 | 0.44 | 0.01047 | -0.089 | 42.069
0 | 0.507 | 0.00988 | -0.089 | 51.269
0.5 | 0.57 | 0.00983 | -0.09 | 57.963
1 | 0.632 | 0.00899 | -0.09 | 70.324
1.5 | 0.695 | 0.00919 | -0.091 | 75.662
2 | 0.758 | 0.00939 | -0.092 | 80.697
2.5 | 0.82 | 0.00966 | -0.092 | 84.913
3 | 0.882 | 0.0099 | -0.093 | 89.09
3.5 | 0.944 | 0.0103 | -0.094 | 91.703
4 | 1.006 | 0.01067 | -0.094 | 94.259
4.5 | 1.067 | 0.01242 | -0.095 | 85.957
5 | 1.128 | 0.01311 | -0.096 | 86.045
5.5 | 1.189 | 0.01394 | -0.096 | 85.246
6 | 1.248 | 0.01503 | -0.097 | 83.015
6.5 | 1.307 | 0.01622 | -0.098 | 80.562
7 | 1.364 | 0.01737 | -0.098 | 78.518
7.5 | 1.386 | 0.01902 | -0.096 | 72.866
8 | 1.428 | 0.0222 | -0.096 | 64.312
8.5 | 1.47 | 0.0239 | -0.096 | 61.519
9 | 1.507 | 0.02647 | -0.096 | 56.908
9.5 | 1.544 | 0.02825 | -0.097 | 54.644
10 | 1.577 | 0.03032 | -0.097 | 51.995
10.5 | 1.604 | 0.03299 | -0.097 | 48.614
11 | 1.625 | 0.03615 | -0.097 | 44.95
11.5 | 1.641 | 0.0389 | -0.097 | 42.181
12 | 1.651 | 0.04203 | -0.097 | 39.281
12.5 | 1.651 | 0.04558 | -0.097 | 36.233
13 | 1.632 | 0.04999 | -0.097 | 32.658
13.5 | 1.599 | 0.05581 | -0.096 | 28.655
14 | 1.548 | 0.06461 | -0.094 | 23.95
14.5 | 1.42 | 0.09529 | -0.082 | 14.904
15 | 1.309 | 0.12705 | -0.061 | 10.305
15.5 | 1.247 | 0.13836 | -0.05 | 9.014
16 | 1.186 | 0.14876 | -0.045 | 7.974
16.5 | 1.122 | 0.16267 | -0.048 | 6.896
17 | 1.049 | 0.17418 | -0.046 | 6.022

## 22. Re 250k Mach 0.25 (2)
BIGFOIL.COM POLAR EXPORT
GA 30U-612
GA 30U-612 |  |  |  | Cl Max: | 1.359 | at alpha= | 15.5 | deg
XFOIL ncrit=9 |  |  |  | L/D Max: | 89.2265 | at alpha= | 6 | deg
Re: | 250000 |  |  | Cd Min: | 0.23115 | at alpha= | -20 | deg
Mach: | 0.25 |  |  | Cl=0 at alpha= | -4.3076 | deg
|  |  |  | @ Cl=0.1, Cd= | 0.015256
|  |  |  | @ Cl=0.4, Cd= | 0.011628
|  |  |  | @ Cl=0.6, Cd= | 0.010853
alpha (deg) | Cl | Cd | Cm | Cl/Cd
-20 | -0.5216 | 0.23115 | 0.0013 | -2.2565
-19.5 | -0.5012 | 0.22424 | -0.001 | -2.2351
-19 | -0.4828 | 0.21848 | -0.0041 | -2.2098
-18.5 | -0.4653 | 0.21239 | -0.0076 | -2.1908
-18 | -0.45 | 0.20631 | -0.012 | -2.1812
-17 | -0.4154 | 0.19341 | -0.0177 | -2.1478
-16.5 | -0.3982 | 0.18747 | -0.0205 | -2.1241
-16 | -0.3823 | 0.18125 | -0.0235 | -2.1092
-15.5 | -0.3778 | 0.17594 | -0.0293 | -2.1473
-15 | -0.3545 | 0.16825 | -0.0297 | -2.107
-14.5 | -0.3381 | 0.16233 | -0.0316 | -2.0828
-14 | -0.3243 | 0.15619 | -0.0341 | -2.0763
-13.5 | -0.3213 | 0.15032 | -0.0389 | -2.1374
-13 | -0.307 | 0.14303 | -0.0403 | -2.1464
-12.5 | -0.2899 | 0.13716 | -0.0408 | -2.1136
-12 | -0.279 | 0.13125 | -0.0425 | -2.1257
-11.5 | -0.2882 | 0.12536 | -0.048 | -2.299
-11 | -0.2708 | 0.11853 | -0.0469 | -2.2847
-10.5 | -0.2604 | 0.11374 | -0.0462 | -2.2894
-10 | -0.2533 | 0.10753 | -0.0508 | -2.3556
-9.5 | -0.232 | 0.0971 | -0.0635 | -2.3893
-9 | -0.1862 | 0.08991 | -0.0699 | -2.071
-8.5 | -0.1631 | 0.07731 | -0.0949 | -2.1097
-8 | -0.1183 | 0.07105 | -0.0955 | -1.665
-7.5 | -0.1122 | 0.06459 | -0.1013 | -1.7371
-7 | -0.1392 | 0.05344 | -0.1111 | -2.6048
-6.5 | -0.1813 | 0.03227 | -0.113 | -5.6182
-6 | -0.1574 | 0.02602 | -0.1101 | -6.0492
-5.5 | -0.1193 | 0.02211 | -0.1075 | -5.3957
-5 | -0.0715 | 0.02005 | -0.1056 | -3.5661
-4.5 | -0.0197 | 0.01802 | -0.1041 | -1.0932
-4 | 0.0315 | 0.01655 | -0.1025 | 1.9033
-3.5 | 0.085 | 0.01552 | -0.1012 | 5.4768
-3 | 0.1373 | 0.0146 | -0.0998 | 9.4041
-2.5 | 0.1893 | 0.01387 | -0.0984 | 13.6482
-2 | 0.2429 | 0.01309 | -0.0973 | 18.5561
-1.5 | 0.2934 | 0.01262 | -0.0959 | 23.2488
-1 | 0.3469 | 0.01226 | -0.0948 | 28.2953
-0.5 | 0.3938 | 0.01166 | -0.0924 | 33.7736
0 | 0.5561 | 0.01081 | -0.1125 | 51.4431
0.5 | 0.6067 | 0.01086 | -0.1108 | 55.8656
1 | 0.6544 | 0.01101 | -0.1086 | 59.4369
1.5 | 0.7037 | 0.01115 | -0.1066 | 63.1121
2 | 0.7547 | 0.01125 | -0.1049 | 67.0844
2.5 | 0.8064 | 0.01133 | -0.1032 | 71.1739
3 | 0.8554 | 0.01145 | -0.1011 | 74.7074
3.5 | 0.9048 | 0.01157 | -0.099 | 78.2022
4 | 0.953 | 0.01172 | -0.0966 | 81.314
4.5 | 0.9991 | 0.01189 | -0.0938 | 84.0286
5 | 1.0461 | 0.01205 | -0.0912 | 86.8133
5.5 | 1.0891 | 0.0123 | -0.0878 | 88.5447
6 | 1.1305 | 0.01267 | -0.0842 | 89.2265
6.5 | 1.1682 | 0.01322 | -0.0801 | 88.3661
7 | 1.2006 | 0.01402 | -0.0752 | 85.6348
7.5 | 1.2281 | 0.015 | -0.0696 | 81.8733
8 | 1.2481 | 0.01605 | -0.0629 | 77.7632
8.5 | 1.2642 | 0.01734 | -0.056 | 72.9066
9 | 1.2793 | 0.01895 | -0.0498 | 67.5092
9.5 | 1.2924 | 0.02096 | -0.0442 | 61.6603
10 | 1.304 | 0.02338 | -0.0392 | 55.7742
10.5 | 1.3146 | 0.02618 | -0.0348 | 50.2139
11 | 1.3224 | 0.02944 | -0.0308 | 44.9185
11.5 | 1.3314 | 0.03288 | -0.0274 | 40.4927
12 | 1.336 | 0.03686 | -0.0243 | 36.2453
12.5 | 1.3426 | 0.04096 | -0.0217 | 32.7783
13 | 1.3476 | 0.04544 | -0.0195 | 29.6567
13.5 | 1.3511 | 0.05032 | -0.0178 | 26.8502
14 | 1.3532 | 0.05559 | -0.0165 | 24.3425
14.5 | 1.3578 | 0.06095 | -0.0158 | 22.2773
15 | 1.3586 | 0.06684 | -0.0152 | 20.3262
15.5 | 1.359 | 0.07302 | -0.0152 | 18.6113
16 | 1.3583 | 0.07966 | -0.0156 | 17.0512
16.5 | 1.357 | 0.0865 | -0.0166 | 15.6879
17 | 1.3509 | 0.0944 | -0.0183 | 14.3104
17.5 | 1.3438 | 0.10274 | -0.0209 | 13.0796
18 | 1.3366 | 0.11106 | -0.0236 | 12.0349
18.5 | 1.3162 | 0.12242 | -0.029 | 10.7515
19 | 1.2971 | 0.13385 | -0.035 | 9.6907
19.5 | 1.2935 | 0.1422 | -0.0393 | 9.0963
20 | 1.259 | 0.15759 | -0.049 | 7.9891

## 23. Re 250k Mach 0.50 (1)
BIGFOIL.COM POLAR EXPORT
GA 30U-612
GA 30U-612 |  |  |  | Cl Max: | 1.56 | at alpha= | 9 | deg
JavaFoil+Calcfoil stall+Eppler ext transition |  |  |  | L/D Max: | 88.787 | at alpha= | 3.5 | deg
Re: | 250000 |  |  | Cd Min: | 0.00998 | at alpha= | 1.5 | deg
Mach: | 0.5 |  |  | Cl=0 at alpha= | -4.0278 | deg
|  |  |  | @ Cl=0.1, Cd= | 0.012181
|  |  |  | @ Cl=0.4, Cd= | 0.01112
|  |  |  | @ Cl=0.6, Cd= | 0.01066
alpha (deg) | Cl | Cd | Cm | Cl/Cd
-20 | -0.885 | 0.27319 | -0.042 | -3.241
-19.5 | -0.859 | 0.26594 | -0.042 | -3.229
-19 | -0.832 | 0.26743 | -0.043 | -3.111
-18.5 | -0.805 | 0.25918 | -0.043 | -3.107
-18 | -0.778 | 0.24626 | -0.043 | -3.16
-17.5 | -0.752 | 0.23002 | -0.044 | -3.268
-17 | -0.721 | 0.2936 | -0.04 | -2.455
-16.5 | -0.694 | 0.21405 | -0.04 | -3.242
-16 | -0.667 | 0.21191 | -0.04 | -3.145
-15.5 | -0.639 | 0.20982 | -0.04 | -3.046
-15 | -0.612 | 0.1916 | -0.04 | -3.193
-14.5 | -0.585 | 0.19164 | -0.04 | -3.05
-14 | -0.557 | 0.18339 | -0.04 | -3.037
-13.5 | -0.53 | 0.18311 | -0.041 | -2.892
-13 | -0.502 | 0.1755 | -0.041 | -2.862
-12.5 | -0.475 | 0.17301 | -0.041 | -2.743
-12 | -0.447 | 0.16265 | -0.042 | -2.749
-11.5 | -0.418 | 0.14877 | -0.038 | -2.81
-11 | -0.39 | 0.15008 | -0.037 | -2.6
-10.5 | -0.363 | 0.13972 | -0.038 | -2.595
-10 | -0.335 | 0.13768 | -0.038 | -2.431
-9.5 | -0.307 | 0.1348 | -0.038 | -2.277
-9 | -0.279 | 0.12466 | -0.038 | -2.239
-8.5 | -0.251 | 0.11377 | -0.036 | -2.206
-8 | -0.223 | 0.11138 | -0.036 | -2.002
-7.5 | -0.195 | 0.09793 | -0.037 | -1.992
-7 | -0.167 | 0.06581 | -0.035 | -2.538
-6.5 | -0.139 | 0.06216 | -0.033 | -2.235
-6 | -0.18 | 0.05242 | -0.034 | -3.438
-5.5 | -0.147 | 0.04629 | -0.037 | -3.18
-5 | -0.102 | 0.04229 | -0.041 | -2.414
-4.5 | -0.051 | 0.03927 | -0.044 | -1.306
-4 | 0.003 | 0.03765 | -0.049 | 0.072
-3.5 | 0.072 | 0.01236 | -0.095 | 5.804
-3 | 0.141 | 0.01192 | -0.096 | 11.844
-2.5 | 0.211 | 0.01165 | -0.096 | 18.144
-2 | 0.282 | 0.01149 | -0.097 | 24.498
-1.5 | 0.352 | 0.01135 | -0.098 | 31.003
-1 | 0.423 | 0.01101 | -0.098 | 38.417
-0.5 | 0.492 | 0.01113 | -0.099 | 44.199
0 | 0.566 | 0.01067 | -0.1 | 53.083
0.5 | 0.636 | 0.01065 | -0.101 | 59.747
1 | 0.706 | 0.0107 | -0.101 | 65.995
1.5 | 0.776 | 0.00998 | -0.102 | 77.809
2 | 0.846 | 0.01028 | -0.103 | 82.3
2.5 | 0.915 | 0.01069 | -0.103 | 85.64
3 | 0.985 | 0.0112 | -0.104 | 87.905
3.5 | 1.053 | 0.01186 | -0.105 | 88.787
4 | 1.122 | 0.01297 | -0.105 | 86.487
4.5 | 1.189 | 0.0138 | -0.106 | 86.181
5 | 1.229 | 0.01635 | -0.104 | 75.189
5.5 | 1.288 | 0.01785 | -0.105 | 72.176
6 | 1.345 | 0.0195 | -0.105 | 68.949
6.5 | 1.398 | 0.02147 | -0.105 | 65.111
7 | 1.446 | 0.02409 | -0.105 | 60.036
7.5 | 1.489 | 0.02779 | -0.105 | 53.588
8 | 1.527 | 0.03083 | -0.105 | 49.534
8.5 | 1.553 | 0.0343 | -0.105 | 45.295
9 | 1.56 | 0.0385 | -0.105 | 40.521
9.5 | 1.535 | 0.04424 | -0.105 | 34.69
10 | 1.45 | 0.05124 | -0.104 | 28.289
10.5 | 0.812 | 0.09447 | -0.041 | 8.592
11 | 0.84 | 0.13902 | -0.046 | 6.041
11.5 | 0.867 | 0.15099 | -0.046 | 5.743
12 | 0.896 | 0.16579 | -0.051 | 5.402
12.5 | 0.923 | 0.16781 | -0.053 | 5.503
13 | 0.953 | 0.18794 | -0.059 | 5.073
13.5 | 0.981 | 0.19255 | -0.059 | 5.093
14 | 1.008 | 0.20466 | -0.06 | 4.924

## 24. Re 250k Mach 0.50 (2)
BIGFOIL.COM POLAR EXPORT
GA 30U-612
GA 30U-612 |  |  |  | Cl Max: | 1.3053 | at alpha= | 11.5 | deg
XFOIL ncrit=9 |  |  |  | L/D Max: | 80 | at alpha= | 5 | deg
Re: | 250000 |  |  | Cd Min: | 0.24879 | at alpha= | -20 | deg
Mach: | 0.5 |  |  | Cl=0 at alpha= | -4.367 | deg
|  |  |  | @ Cl=0.1, Cd= | 0.018752
|  |  |  | @ Cl=0.4, Cd= | 0.013927
|  |  |  | @ Cl=0.6, Cd= | 0.01263
alpha (deg) | Cl | Cd | Cm | Cl/Cd
-20 | -0.5506 | 0.24879 | 0.0052 | -2.2131
-19.5 | -0.5285 | 0.24174 | 0.0009 | -2.1862
-19 | -0.5067 | 0.23452 | -0.0036 | -2.1606
-18 | -0.4646 | 0.21997 | -0.0123 | -2.1121
-17.5 | -0.4425 | 0.213 | -0.0157 | -2.0775
-17 | -0.4212 | 0.20606 | -0.0194 | -2.0441
-16.5 | -0.4009 | 0.19912 | -0.0235 | -2.0134
-15.5 | -0.3614 | 0.18496 | -0.0304 | -1.9539
-15 | -0.3411 | 0.17836 | -0.0333 | -1.9124
-14.5 | -0.3242 | 0.17174 | -0.0371 | -1.8877
-13.5 | -0.2899 | 0.15802 | -0.0425 | -1.8346
-13 | -0.2722 | 0.15174 | -0.0443 | -1.7939
-12.5 | -0.2587 | 0.14546 | -0.0468 | -1.7785
-12 | -0.2663 | 0.14133 | -0.052 | -1.8842
-11.5 | -0.2392 | 0.1335 | -0.0494 | -1.7918
-11 | -0.2185 | 0.12695 | -0.0533 | -1.7212
-10.5 | -0.2018 | 0.11919 | -0.0689 | -1.6931
-10 | -0.1476 | 0.10899 | -0.0733 | -1.3543
-9.5 | -0.1064 | 0.10056 | -0.0833 | -1.0581
-9 | -0.0838 | 0.09162 | -0.099 | -0.91465
-8.5 | -0.0406 | 0.08445 | -0.1018 | -0.48076
-8 | -0.0422 | 0.07883 | -0.1096 | -0.53533
-7.5 | -0.02 | 0.07236 | -0.1089 | -0.2764
-7 | -0.0059 | 0.06728 | -0.1093 | -0.087693
-6.5 | -0.0071 | 0.06162 | -0.1115 | -0.11522
-6 | -0.0412 | 0.04926 | -0.1193 | -0.83638
-5.5 | -0.0391 | 0.0407 | -0.1231 | -0.96069
-5 | -0.0342 | 0.03204 | -0.124 | -1.0674
-4.5 | -0.012 | 0.02543 | -0.1214 | -0.47188
-4 | 0.0331 | 0.02146 | -0.1185 | 1.5424
-3.5 | 0.0861 | 0.01913 | -0.1154 | 4.5008
-3 | 0.1467 | 0.01748 | -0.1133 | 8.3924
-2.5 | 0.2051 | 0.01618 | -0.1109 | 12.6761
-2 | 0.2632 | 0.01531 | -0.1086 | 17.1914
-1.5 | 0.3252 | 0.01446 | -0.107 | 22.4896
-1 | 0.3804 | 0.01403 | -0.1048 | 27.1133
-0.5 | 0.4395 | 0.01372 | -0.1029 | 32.0335
0 | 0.4968 | 0.01315 | -0.1005 | 37.7795
0.5 | 0.6654 | 0.0123 | -0.1195 | 54.0976
1 | 0.7189 | 0.01248 | -0.1165 | 57.6042
1.5 | 0.7737 | 0.01263 | -0.1136 | 61.2589
2 | 0.8287 | 0.01277 | -0.1106 | 64.8943
2.5 | 0.8833 | 0.0129 | -0.1075 | 68.4729
3 | 0.938 | 0.01303 | -0.1042 | 71.9877
3.5 | 0.9938 | 0.01314 | -0.1009 | 75.6317
4 | 1.0403 | 0.01343 | -0.0961 | 77.4609
4.5 | 1.0877 | 0.01371 | -0.0912 | 79.3363
5 | 1.1296 | 0.01412 | -0.0854 | 80
5.5 | 1.1651 | 0.01475 | -0.0785 | 78.9898
6 | 1.1901 | 0.01567 | -0.0702 | 75.9477
6.5 | 1.2107 | 0.01694 | -0.0618 | 71.4699
7 | 1.2295 | 0.01859 | -0.0542 | 66.1377
7.5 | 1.2457 | 0.02068 | -0.0472 | 60.2369
8 | 1.2606 | 0.02323 | -0.041 | 54.266
8.5 | 1.2735 | 0.02623 | -0.0354 | 48.5513
9 | 1.2841 | 0.0297 | -0.0303 | 43.2357
9.5 | 1.2922 | 0.03364 | -0.0258 | 38.4126
10 | 1.2969 | 0.03816 | -0.0219 | 33.9858
10.5 | 1.3015 | 0.04309 | -0.0187 | 30.2042
11 | 1.3031 | 0.04861 | -0.0161 | 26.8072
11.5 | 1.3053 | 0.05449 | -0.0142 | 23.9549
12 | 1.3046 | 0.06096 | -0.0129 | 21.4009
12.5 | 1.3009 | 0.0681 | -0.0123 | 19.1028
13 | 1.2943 | 0.07599 | -0.0127 | 17.0325
13.5 | 1.2798 | 0.08533 | -0.0145 | 14.9982
14 | 1.2661 | 0.09483 | -0.017 | 13.3513
14.5 | 1.2325 | 0.10794 | -0.0229 | 11.4184
15 | 1.204 | 0.12095 | -0.0296 | 9.9545
15.5 | 1.1722 | 0.13513 | -0.0377 | 8.6746
16 | 1.0935 | 0.1602 | -0.055 | 6.8258
16.5 | 1.0561 | 0.18023 | -0.0676 | 5.8597

## 25. Re 500k Mach 0.00 (1)
BIGFOIL.COM POLAR EXPORT
GA 30U-612
GA 30U-612 |  |  |  | Cl Max: | 1.698 | at alpha= | 13 | deg
JavaFoil+Calcfoil stall+Eppler ext transition |  |  |  | L/D Max: | 121.85 | at alpha= | 4 | deg
Re: | 500000 |  |  | Cd Min: | 0.00679 | at alpha= | 1 | deg
Mach: | 0 |  |  | Cl=0 at alpha= | -4.0254 | deg
|  |  |  | @ Cl=0.1, Cd= | 0.0093152
|  |  |  | @ Cl=0.4, Cd= | 0.0080805
|  |  |  | @ Cl=0.6, Cd= | 0.006982
alpha (deg) | Cl | Cd | Cm | Cl/Cd
-19 | -0.483 | 0.18574 | -0.027 | -2.602
-18.5 | -0.495 | 0.17972 | -0.027 | -2.756
-18 | -0.507 | 0.16761 | -0.027 | -3.023
-17.5 | -0.518 | 0.16423 | -0.027 | -3.152
-17 | -0.528 | 0.15331 | -0.027 | -3.442
-16.5 | -0.537 | 0.14663 | -0.027 | -3.66
-16 | -0.545 | 0.139 | -0.027 | -3.918
-15.5 | -0.551 | 0.13371 | -0.027 | -4.122
-15 | -0.556 | 0.12639 | -0.027 | -4.398
-14.5 | -0.559 | 0.11816 | -0.027 | -4.729
-14 | -0.56 | 0.1118 | -0.027 | -5.006
-13.5 | -0.558 | 0.10631 | -0.027 | -5.25
-13 | -0.554 | 0.09778 | -0.029 | -5.669
-12.5 | -0.548 | 0.09409 | -0.029 | -5.819
-12 | -0.538 | 0.08838 | -0.03 | -6.088
-11.5 | -0.525 | 0.08327 | -0.03 | -6.306
-11 | -0.509 | 0.07709 | -0.032 | -6.609
-10.5 | -0.49 | 0.07141 | -0.033 | -6.866
-10 | -0.468 | 0.06677 | -0.034 | -7.007
-9.5 | -0.442 | 0.06267 | -0.035 | -7.058
-9 | -0.413 | 0.05941 | -0.036 | -6.959
-8.5 | -0.382 | 0.05567 | -0.036 | -6.854
-8 | -0.347 | 0.05238 | -0.037 | -6.62
-7.5 | -0.311 | 0.04739 | -0.043 | -6.568
-7 | -0.273 | 0.04297 | -0.047 | -6.355
-6.5 | -0.281 | 0.0104 | -0.079 | -26.984
-6 | -0.227 | 0.00998 | -0.079 | -22.766
-5.5 | -0.172 | 0.0106 | -0.08 | -16.196
-5 | -0.115 | 0.01035 | -0.08 | -11.076
-4.5 | -0.056 | 0.01006 | -0.081 | -5.6
-4 | 0.003 | 0.00968 | -0.082 | 0.302
-3.5 | 0.063 | 0.00942 | -0.082 | 6.667
-3 | 0.123 | 0.00925 | -0.083 | 13.316
-2.5 | 0.184 | 0.00923 | -0.083 | 19.902
-2 | 0.245 | 0.009 | -0.084 | 27.155
-1.5 | 0.305 | 0.00848 | -0.085 | 35.989
-1 | 0.367 | 0.00813 | -0.085 | 45.085
-0.5 | 0.427 | 0.00804 | -0.086 | 53.043
0 | 0.491 | 0.00778 | -0.087 | 63.069
0.5 | 0.552 | 0.00775 | -0.087 | 71.206
1 | 0.612 | 0.00679 | -0.088 | 90.153
1.5 | 0.673 | 0.00692 | -0.088 | 97.201
2 | 0.734 | 0.00707 | -0.089 | 103.706
2.5 | 0.794 | 0.00724 | -0.089 | 109.643
3 | 0.855 | 0.00741 | -0.09 | 115.263
3.5 | 0.915 | 0.00766 | -0.091 | 119.445
4 | 0.975 | 0.008 | -0.091 | 121.85
4.5 | 1.034 | 0.00897 | -0.092 | 115.299
5 | 1.093 | 0.00993 | -0.093 | 110.074
5.5 | 1.152 | 0.01051 | -0.093 | 109.568
6 | 1.21 | 0.01144 | -0.094 | 105.814
6.5 | 1.268 | 0.01235 | -0.094 | 102.659
7 | 1.324 | 0.01281 | -0.095 | 103.308
7.5 | 1.378 | 0.01435 | -0.096 | 96.053
8 | 1.431 | 0.01547 | -0.096 | 92.508
8.5 | 1.452 | 0.01823 | -0.095 | 79.682
9 | 1.493 | 0.01972 | -0.095 | 75.707
9.5 | 1.53 | 0.02166 | -0.095 | 70.65
10 | 1.565 | 0.02313 | -0.095 | 67.675
10.5 | 1.595 | 0.02532 | -0.095 | 63.009
11 | 1.624 | 0.02779 | -0.095 | 58.426
11.5 | 1.651 | 0.02957 | -0.096 | 55.824
12 | 1.675 | 0.03143 | -0.096 | 53.277
12.5 | 1.692 | 0.03364 | -0.096 | 50.299
13 | 1.698 | 0.03605 | -0.096 | 47.112
13.5 | 1.698 | 0.03873 | -0.096 | 43.835
14 | 1.691 | 0.04181 | -0.096 | 40.45
14.5 | 1.678 | 0.04539 | -0.096 | 36.98
15 | 1.659 | 0.04932 | -0.096 | 33.643
15.5 | 1.633 | 0.05428 | -0.096 | 30.086
16 | 1.6 | 0.0601 | -0.095 | 26.626
16.5 | 1.562 | 0.06691 | -0.094 | 23.35
17 | 1.515 | 0.07688 | -0.093 | 19.701
17.5 | 1.445 | 0.09566 | -0.088 | 15.107
18 | 1.38 | 0.11659 | -0.083 | 11.833

## 26. Re 500k Mach 0.00 (2)
BIGFOIL.COM POLAR EXPORT
GA 30U-612
GA 30U-612 |  |  |  | Cl Max: | 1.465 | at alpha= | 16 | deg
XFOIL ncrit=9 |  |  |  | L/D Max: | 119.207 | at alpha= | 5 | deg
Re: | 500000 |  |  | Cd Min: | 0.2262 | at alpha= | -20 | deg
Mach: | 0 |  |  | Cl=0 at alpha= | -4.2146 | deg
|  |  |  | @ Cl=0.1, Cd= | 0.010654
|  |  |  | @ Cl=0.4, Cd= | 0.0083717
|  |  |  | @ Cl=0.6, Cd= | 0.0072999
alpha (deg) | Cl | Cd | Cm | Cl/Cd
-20 | -0.5138 | 0.2262 | 0.0034 | -2.2714
-19.5 | -0.4972 | 0.2202 | -0.0001 | -2.2579
-19 | -0.4853 | 0.2131 | -0.0055 | -2.2773
-18.5 | -0.4669 | 0.20691 | -0.0074 | -2.2565
-18 | -0.45 | 0.20149 | -0.0101 | -2.2334
-17.5 | -0.4337 | 0.19585 | -0.013 | -2.2144
-17 | -0.4184 | 0.18962 | -0.016 | -2.2065
-16.5 | -0.4096 | 0.18222 | -0.021 | -2.2478
-16 | -0.3941 | 0.17549 | -0.023 | -2.2457
-15.5 | -0.3774 | 0.17014 | -0.0247 | -2.2182
-15 | -0.363 | 0.16436 | -0.027 | -2.2086
-14.5 | -0.3502 | 0.15807 | -0.0294 | -2.2155
-14 | -0.3522 | 0.14971 | -0.0353 | -2.3525
-13.5 | -0.3337 | 0.14355 | -0.0355 | -2.3246
-13 | -0.3185 | 0.13829 | -0.0366 | -2.3031
-12.5 | -0.3071 | 0.13237 | -0.0384 | -2.32
-12 | -0.3078 | 0.12424 | -0.0428 | -2.4775
-11.5 | -0.3081 | 0.11582 | -0.0461 | -2.6602
-11 | -0.2922 | 0.11122 | -0.0457 | -2.6272
-10.5 | -0.2799 | 0.10589 | -0.0468 | -2.6433
-10 | -0.2576 | 0.09229 | -0.0639 | -2.7912
-9.5 | -0.3772 | 0.0402 | -0.1115 | -9.3831
-9 | -0.4089 | 0.03093 | -0.1089 | -13.2202
-8.5 | -0.3992 | 0.02505 | -0.1054 | -15.9361
-8 | -0.3685 | 0.02128 | -0.1031 | -17.3167
-7.5 | -0.3254 | 0.01941 | -0.1015 | -16.7646
-7 | -0.2806 | 0.01751 | -0.0998 | -16.0251
-6.5 | -0.2334 | 0.0159 | -0.0985 | -14.6792
-6 | -0.1828 | 0.01493 | -0.0975 | -12.2438
-5.5 | -0.1335 | 0.01362 | -0.0963 | -9.8018
-5 | -0.0816 | 0.01286 | -0.0954 | -6.3453
-4.5 | -0.0298 | 0.01213 | -0.0946 | -2.4567
-4 | 0.0224 | 0.01145 | -0.0938 | 1.9563
-3.5 | 0.075 | 0.01087 | -0.093 | 6.8997
-3 | 0.1283 | 0.01041 | -0.0923 | 12.3247
-2.5 | 0.1812 | 0.00987 | -0.0915 | 18.3587
-2 | 0.2338 | 0.00941 | -0.0909 | 24.8459
-1.5 | 0.2869 | 0.00904 | -0.0903 | 31.7367
-1 | 0.3393 | 0.00871 | -0.0896 | 38.9552
-0.5 | 0.3919 | 0.00846 | -0.0889 | 46.3239
0 | 0.4405 | 0.00793 | -0.0874 | 55.5485
0.5 | 0.5417 | 0.00725 | -0.0962 | 74.7172
1 | 0.6468 | 0.00734 | -0.1067 | 88.1199
1.5 | 0.6946 | 0.0074 | -0.105 | 93.8649
2 | 0.7426 | 0.0075 | -0.1033 | 99.0133
2.5 | 0.7905 | 0.00763 | -0.1016 | 103.6042
3 | 0.8383 | 0.00777 | -0.0999 | 107.8893
3.5 | 0.8856 | 0.00793 | -0.098 | 111.6772
4 | 0.9323 | 0.0081 | -0.0961 | 115.0988
4.5 | 0.978 | 0.00831 | -0.094 | 117.6895
5 | 1.0228 | 0.00858 | -0.0918 | 119.2075
5.5 | 1.0656 | 0.00894 | -0.0892 | 119.1946
6 | 1.1048 | 0.00947 | -0.086 | 116.6631
6.5 | 1.1411 | 0.01015 | -0.0824 | 112.4236
7 | 1.1763 | 0.0109 | -0.0787 | 107.9174
7.5 | 1.2106 | 0.01165 | -0.075 | 103.9142
8 | 1.2418 | 0.01248 | -0.0708 | 99.5032
8.5 | 1.2655 | 0.01338 | -0.0652 | 94.5815
9 | 1.287 | 0.01445 | -0.0597 | 89.0657
9.5 | 1.308 | 0.01572 | -0.0546 | 83.2061
10 | 1.3272 | 0.01728 | -0.0499 | 76.8056
10.5 | 1.3458 | 0.01908 | -0.0456 | 70.5346
11 | 1.3644 | 0.02108 | -0.0418 | 64.7249
12 | 1.398 | 0.02582 | -0.0352 | 54.1441
12.5 | 1.4134 | 0.0285 | -0.0323 | 49.593
13 | 1.427 | 0.03145 | -0.0297 | 45.3736
13.5 | 1.4374 | 0.0348 | -0.0273 | 41.3046
14 | 1.4452 | 0.03855 | -0.0251 | 37.489
14.5 | 1.4557 | 0.04226 | -0.0234 | 34.4463
15 | 1.4593 | 0.04687 | -0.022 | 31.1351
15.5 | 1.4632 | 0.05168 | -0.021 | 28.3127
16 | 1.465 | 0.05696 | -0.0204 | 25.7198
16.5 | 1.4633 | 0.06286 | -0.0203 | 23.2787
17 | 1.4582 | 0.06948 | -0.0206 | 20.9873
17.5 | 1.4552 | 0.0761 | -0.0214 | 19.1222
18 | 1.4387 | 0.0848 | -0.0231 | 16.9658
18.5 | 1.4345 | 0.09213 | -0.0249 | 15.5704
19 | 1.425 | 0.10046 | -0.0274 | 14.1848
19.5 | 1.41 | 0.10983 | -0.0307 | 12.838
20 | 1.3977 | 0.11889 | -0.0342 | 11.7562

## 27. Re 500k Mach 0.10 (1)
BIGFOIL.COM POLAR EXPORT
GA 30U-612
GA 30U-612 |  |  |  | Cl Max: | 1.694 | at alpha= | 13 | deg
JavaFoil+Calcfoil stall+Eppler ext transition |  |  |  | L/D Max: | 121.927 | at alpha= | 4 | deg
Re: | 500000 |  |  | Cd Min: | 0.00679 | at alpha= | 1 | deg
Mach: | 0.1 |  |  | Cl=0 at alpha= | -4.025 | deg
|  |  |  | @ Cl=0.1, Cd= | 0.0093951
|  |  |  | @ Cl=0.4, Cd= | 0.008078
|  |  |  | @ Cl=0.6, Cd= | 0.0070334
alpha (deg) | Cl | Cd | Cm | Cl/Cd
-18.5 | -0.449 | 0.18535 | -0.027 | -2.424
-18 | -0.463 | 0.17609 | -0.027 | -2.631
-17.5 | -0.477 | 0.16473 | -0.027 | -2.894
-17 | -0.49 | 0.15376 | -0.027 | -3.184
-16.5 | -0.501 | 0.14731 | -0.028 | -3.404
-16 | -0.512 | 0.1407 | -0.028 | -3.641
-15.5 | -0.522 | 0.13627 | -0.027 | -3.828
-15 | -0.529 | 0.12597 | -0.027 | -4.202
-14.5 | -0.535 | 0.12052 | -0.028 | -4.441
-14 | -0.539 | 0.1126 | -0.027 | -4.786
-13.5 | -0.54 | 0.10743 | -0.027 | -5.028
-13 | -0.539 | 0.10192 | -0.027 | -5.286
-12.5 | -0.535 | 0.0952 | -0.028 | -5.616
-12 | -0.527 | 0.08915 | -0.03 | -5.916
-11.5 | -0.517 | 0.08388 | -0.03 | -6.16
-11 | -0.503 | 0.07735 | -0.031 | -6.499
-10.5 | -0.485 | 0.07312 | -0.032 | -6.634
-10 | -0.465 | 0.06746 | -0.034 | -6.886
-9.5 | -0.44 | 0.06261 | -0.035 | -7.029
-9 | -0.412 | 0.05876 | -0.035 | -7.012
-8.5 | -0.381 | 0.05586 | -0.036 | -6.817
-8 | -0.347 | 0.05294 | -0.037 | -6.548
-7.5 | -0.311 | 0.04787 | -0.042 | -6.503
-7 | -0.273 | 0.04381 | -0.046 | -6.229
-6.5 | -0.281 | 0.01066 | -0.079 | -26.391
-6 | -0.228 | 0.01003 | -0.08 | -22.726
-5.5 | -0.172 | 0.01066 | -0.08 | -16.166
-5 | -0.115 | 0.0103 | -0.081 | -11.175
-4.5 | -0.057 | 0.01018 | -0.081 | -5.556
-4 | 0.003 | 0.00966 | -0.082 | 0.304
-3.5 | 0.063 | 0.00948 | -0.083 | 6.656
-3 | 0.124 | 0.00934 | -0.083 | 13.242
-2.5 | 0.185 | 0.00921 | -0.084 | 20.056
-2 | 0.246 | 0.00894 | -0.084 | 27.485
-1.5 | 0.307 | 0.00856 | -0.085 | 35.844
-1 | 0.368 | 0.00812 | -0.086 | 45.359
-0.5 | 0.429 | 0.00804 | -0.086 | 53.322
0 | 0.493 | 0.00783 | -0.087 | 63.024
0.5 | 0.554 | 0.00778 | -0.088 | 71.274
1 | 0.615 | 0.00679 | -0.088 | 90.695
1.5 | 0.676 | 0.00693 | -0.089 | 97.639
2 | 0.737 | 0.00707 | -0.089 | 104.218
2.5 | 0.798 | 0.00728 | -0.09 | 109.645
3 | 0.859 | 0.00744 | -0.091 | 115.375
3.5 | 0.919 | 0.00771 | -0.091 | 119.221
4 | 0.979 | 0.00803 | -0.092 | 121.927
4.5 | 1.039 | 0.00908 | -0.092 | 114.426
5 | 1.099 | 0.01 | -0.093 | 109.876
5.5 | 1.158 | 0.0106 | -0.094 | 109.188
6 | 1.216 | 0.01159 | -0.094 | 104.955
6.5 | 1.274 | 0.01246 | -0.095 | 102.189
7 | 1.33 | 0.01342 | -0.096 | 99.119
7.5 | 1.385 | 0.01447 | -0.096 | 95.695
8 | 1.438 | 0.01578 | -0.097 | 91.135
8.5 | 1.457 | 0.01847 | -0.095 | 78.888
9 | 1.498 | 0.02001 | -0.095 | 74.851
9.5 | 1.534 | 0.02196 | -0.095 | 69.871
10 | 1.569 | 0.02352 | -0.096 | 66.718
10.5 | 1.598 | 0.02575 | -0.096 | 62.073
11 | 1.626 | 0.02819 | -0.096 | 57.688
11.5 | 1.652 | 0.03008 | -0.096 | 54.926
12 | 1.675 | 0.03204 | -0.096 | 52.27
12.5 | 1.69 | 0.03428 | -0.096 | 49.314
13 | 1.694 | 0.0369 | -0.097 | 45.903
13.5 | 1.69 | 0.03976 | -0.097 | 42.509
14 | 1.68 | 0.04303 | -0.097 | 39.048
14.5 | 1.663 | 0.04665 | -0.096 | 35.658
15 | 1.64 | 0.05093 | -0.096 | 32.189
15.5 | 1.608 | 0.05636 | -0.096 | 28.521
16 | 1.569 | 0.06292 | -0.095 | 24.93
16.5 | 1.524 | 0.07096 | -0.094 | 21.473
17 | 1.459 | 0.08566 | -0.09 | 17.037
17.5 | 1.386 | 0.10677 | -0.085 | 12.983
18 | 1.316 | 0.13013 | -0.079 | 10.111

## 28. Re 500k Mach 0.10 (2)
BIGFOIL.COM POLAR EXPORT
GA 30U-612
GA 30U-612 |  |  |  | Cl Max: | 1.4583 | at alpha= | 16 | deg
XFOIL ncrit=9 |  |  |  | L/D Max: | 119.108 | at alpha= | 5 | deg
Re: | 500000 |  |  | Cd Min: | 0.2268 | at alpha= | -20 | deg
Mach: | 0.1 |  |  | Cl=0 at alpha= | -4.2128 | deg
|  |  |  | @ Cl=0.1, Cd= | 0.010699
|  |  |  | @ Cl=0.4, Cd= | 0.0084355
|  |  |  | @ Cl=0.6, Cd= | 0.0073184
alpha (deg) | Cl | Cd | Cm | Cl/Cd
-20 | -0.5146 | 0.2268 | 0.0035 | -2.269
-19.5 | -0.4979 | 0.22075 | -0.0001 | -2.2555
-19 | -0.4858 | 0.21369 | -0.0055 | -2.2734
-18.5 | -0.4671 | 0.20748 | -0.0074 | -2.2513
-18 | -0.45 | 0.20202 | -0.0101 | -2.2275
-17.5 | -0.4336 | 0.19633 | -0.0131 | -2.2085
-17 | -0.4182 | 0.19005 | -0.0162 | -2.2005
-16.5 | -0.4092 | 0.18269 | -0.0212 | -2.2399
-16 | -0.3932 | 0.17599 | -0.0231 | -2.2342
-15.5 | -0.3764 | 0.17059 | -0.0248 | -2.2065
-15 | -0.3618 | 0.16478 | -0.0271 | -2.1957
-14.5 | -0.349 | 0.15844 | -0.0296 | -2.2027
-14 | -0.3507 | 0.15018 | -0.0355 | -2.3352
-13.5 | -0.3315 | 0.14406 | -0.0356 | -2.3011
-13 | -0.3164 | 0.13875 | -0.0368 | -2.2804
-12.5 | -0.305 | 0.13279 | -0.0386 | -2.2969
-12 | -0.3066 | 0.12456 | -0.0433 | -2.4615
-11.5 | -0.3051 | 0.11647 | -0.0461 | -2.6196
-11 | -0.2889 | 0.11181 | -0.0457 | -2.5838
-10.5 | -0.2746 | 0.1062 | -0.0476 | -2.5857
-10 | -0.2518 | 0.0924 | -0.0652 | -2.7251
-9.5 | -0.2038 | 0.08303 | -0.0776 | -2.4545
-9 | -0.3887 | 0.03384 | -0.1107 | -11.4864
-8.5 | -0.3916 | 0.02665 | -0.1072 | -14.6942
-8 | -0.3667 | 0.02216 | -0.1045 | -16.5478
-7.5 | -0.325 | 0.0201 | -0.1027 | -16.1692
-7 | -0.2813 | 0.01793 | -0.1008 | -15.6888
-6.5 | -0.2347 | 0.01614 | -0.0994 | -14.5415
-6 | -0.1839 | 0.01514 | -0.0983 | -12.1466
-5.5 | -0.1344 | 0.01376 | -0.0971 | -9.7674
-5 | -0.0811 | 0.01319 | -0.0963 | -6.1486
-4.5 | -0.0301 | 0.01221 | -0.0952 | -2.4652
-4 | 0.0223 | 0.01151 | -0.0944 | 1.9374
-3.5 | 0.0753 | 0.01092 | -0.0936 | 6.8956
-3 | 0.1289 | 0.01044 | -0.0928 | 12.3467
-2.5 | 0.1823 | 0.00993 | -0.0921 | 18.3585
-2 | 0.2351 | 0.00944 | -0.0914 | 24.9047
-1 | 0.3413 | 0.00874 | -0.0901 | 39.0503
-0.5 | 0.3941 | 0.00849 | -0.0893 | 46.4193
0 | 0.4439 | 0.00803 | -0.088 | 55.2802
0.5 | 0.5431 | 0.00727 | -0.0963 | 74.7043
1 | 0.6488 | 0.00736 | -0.1068 | 88.1522
1.5 | 0.6985 | 0.00743 | -0.1054 | 94.0108
2 | 0.7466 | 0.00753 | -0.1037 | 99.1501
2.5 | 0.7947 | 0.00765 | -0.102 | 103.8824
3 | 0.8427 | 0.0078 | -0.1002 | 108.0385
3.5 | 0.8902 | 0.00796 | -0.0983 | 111.8342
4 | 0.9372 | 0.00813 | -0.0964 | 115.2768
4.5 | 0.9829 | 0.00836 | -0.0942 | 117.5718
5 | 1.0279 | 0.00863 | -0.0919 | 119.1078
5.5 | 1.0704 | 0.00901 | -0.0891 | 118.8013
6 | 1.1094 | 0.00956 | -0.0858 | 116.046
6.5 | 1.1452 | 0.01027 | -0.082 | 111.5093
7 | 1.1807 | 0.01101 | -0.0783 | 107.2389
7.5 | 1.2145 | 0.01177 | -0.0744 | 103.1861
8 | 1.2442 | 0.01263 | -0.0698 | 98.5115
8.5 | 1.2664 | 0.01357 | -0.0639 | 93.3235
9 | 1.2876 | 0.0147 | -0.0583 | 87.5918
9.5 | 1.3082 | 0.01606 | -0.0532 | 81.457
10 | 1.3271 | 0.01771 | -0.0485 | 74.9351
10.5 | 1.3454 | 0.01962 | -0.0443 | 68.5729
11 | 1.3645 | 0.02168 | -0.0406 | 62.9382
11.5 | 1.3808 | 0.02409 | -0.0371 | 57.3184
12 | 1.3977 | 0.02661 | -0.0341 | 52.5254
12.5 | 1.4124 | 0.02942 | -0.0312 | 48.0082
13 | 1.4253 | 0.03251 | -0.0286 | 43.8419
13.5 | 1.4358 | 0.03595 | -0.0262 | 39.9388
14 | 1.4406 | 0.0401 | -0.024 | 35.9252
14.5 | 1.451 | 0.04395 | -0.0225 | 33.0148
15 | 1.4552 | 0.04864 | -0.0212 | 29.9178
15.5 | 1.4545 | 0.05408 | -0.0203 | 26.8953
16 | 1.4583 | 0.0593 | -0.0198 | 24.5919
16.5 | 1.4527 | 0.06583 | -0.0199 | 22.0674
17 | 1.449 | 0.07244 | -0.0204 | 20.0028
17.5 | 1.4437 | 0.07955 | -0.0215 | 18.1483
18 | 1.4275 | 0.0884 | -0.0234 | 16.1482
18.5 | 1.4224 | 0.09603 | -0.0255 | 14.812
19 | 1.4118 | 0.1047 | -0.0283 | 13.4842
19.5 | 1.3952 | 0.11436 | -0.0319 | 12.2001
20 | 1.3857 | 0.12325 | -0.0355 | 11.243

## 29. Re 500k Mach 0.25 (1)
BIGFOIL.COM POLAR EXPORT
GA 30U-612
GA 30U-612 |  |  |  | Cl Max: | 1.665 | at alpha= | 12.5 | deg
JavaFoil+Calcfoil stall+Eppler ext transition |  |  |  | L/D Max: | 121.689 | at alpha= | 4 | deg
Re: | 500000 |  |  | Cd Min: | 0.00688 | at alpha= | 1 | deg
Mach: | 0.25 |  |  | Cl=0 at alpha= | -4.0246 | deg
|  |  |  | @ Cl=0.1, Cd= | 0.0094753
|  |  |  | @ Cl=0.4, Cd= | 0.0083379
|  |  |  | @ Cl=0.6, Cd= | 0.007391
alpha (deg) | Cl | Cd | Cm | Cl/Cd
-16 | -0.186 | 0.16223 | -0.03 | -1.148
-15.5 | -0.237 | 0.15429 | -0.03 | -1.538
-15 | -0.28 | 0.14564 | -0.03 | -1.922
-14.5 | -0.317 | 0.13341 | -0.029 | -2.376
-14 | -0.35 | 0.12795 | -0.029 | -2.734
-13.5 | -0.378 | 0.11829 | -0.029 | -3.198
-13 | -0.402 | 0.11364 | -0.029 | -3.537
-12.5 | -0.421 | 0.10377 | -0.029 | -4.056
-12 | -0.435 | 0.09776 | -0.029 | -4.445
-11.5 | -0.443 | 0.0906 | -0.028 | -4.885
-11 | -0.445 | 0.08432 | -0.029 | -5.279
-10.5 | -0.442 | 0.07789 | -0.03 | -5.674
-10 | -0.433 | 0.07255 | -0.031 | -5.967
-9.5 | -0.418 | 0.06696 | -0.032 | -6.245
-9 | -0.398 | 0.06193 | -0.034 | -6.431
-8.5 | -0.373 | 0.05725 | -0.036 | -6.521
-8 | -0.344 | 0.0546 | -0.037 | -6.295
-7.5 | -0.31 | 0.04964 | -0.039 | -6.246
-7 | -0.273 | 0.0462 | -0.042 | -5.916
-6.5 | -0.234 | 0.04162 | -0.048 | -5.625
-6 | -0.232 | 0.01053 | -0.082 | -22
-5.5 | -0.176 | 0.01052 | -0.082 | -16.715
-5 | -0.118 | 0.01055 | -0.083 | -11.149
-4.5 | -0.058 | 0.01027 | -0.084 | -5.639
-4 | 0.003 | 0.00998 | -0.084 | 0.301
-3.5 | 0.065 | 0.00956 | -0.085 | 6.774
-3 | 0.127 | 0.00941 | -0.085 | 13.497
-2.5 | 0.19 | 0.00927 | -0.086 | 20.465
-2 | 0.252 | 0.00911 | -0.087 | 27.711
-1.5 | 0.315 | 0.00863 | -0.087 | 36.533
-1 | 0.379 | 0.0083 | -0.088 | 45.622
-0.5 | 0.44 | 0.00841 | -0.089 | 52.344
0 | 0.507 | 0.00795 | -0.089 | 63.724
0.5 | 0.57 | 0.00787 | -0.09 | 72.403
1 | 0.632 | 0.00688 | -0.09 | 91.951
1.5 | 0.695 | 0.00702 | -0.091 | 99.025
2 | 0.758 | 0.00718 | -0.092 | 105.489
2.5 | 0.82 | 0.0074 | -0.092 | 110.83
3 | 0.882 | 0.00758 | -0.093 | 116.439
3.5 | 0.944 | 0.00793 | -0.094 | 119.116
4 | 1.006 | 0.00827 | -0.094 | 121.689
4.5 | 1.067 | 0.00981 | -0.095 | 108.813
5 | 1.128 | 0.01043 | -0.096 | 108.143
5.5 | 1.189 | 0.01121 | -0.096 | 106.02
6 | 1.248 | 0.0122 | -0.097 | 102.33
6.5 | 1.307 | 0.01325 | -0.098 | 98.619
7 | 1.364 | 0.01425 | -0.098 | 95.717
7.5 | 1.419 | 0.01541 | -0.099 | 92.089
8 | 1.44 | 0.01847 | -0.097 | 77.941
8.5 | 1.483 | 0.01989 | -0.097 | 74.559
9 | 1.52 | 0.0222 | -0.097 | 68.47
9.5 | 1.555 | 0.02382 | -0.097 | 65.281
10 | 1.585 | 0.02575 | -0.098 | 61.576
10.5 | 1.613 | 0.02813 | -0.098 | 57.329
11 | 1.635 | 0.03093 | -0.098 | 52.857
11.5 | 1.652 | 0.03321 | -0.098 | 49.755
12 | 1.663 | 0.03583 | -0.098 | 46.425
12.5 | 1.665 | 0.03866 | -0.098 | 43.076
13 | 1.649 | 0.04199 | -0.098 | 39.275
13.5 | 1.622 | 0.04599 | -0.098 | 35.262
14 | 1.582 | 0.05096 | -0.098 | 31.046
14.5 | 1.529 | 0.05722 | -0.097 | 26.728
15 | 1.461 | 0.06605 | -0.095 | 22.125
15.5 | 1.354 | 0.08743 | -0.089 | 15.482
16 | 1.232 | 0.11981 | -0.076 | 10.284
16.5 | 1.144 | 0.13987 | -0.069 | 8.18
17 | 1.061 | 0.15625 | -0.063 | 6.791
17.5 | 0.978 | 0.17086 | -0.059 | 5.726

## 30. Re 500k Mach 0.25 (2)
BIGFOIL.COM POLAR EXPORT
GA 30U-612
GA 30U-612 |  |  |  | Cl Max: | 1.4246 | at alpha= | 15 | deg
XFOIL ncrit=9 |  |  |  | L/D Max: | 117.656 | at alpha= | 5 | deg
Re: | 500000 |  |  | Cd Min: | 0.23024 | at alpha= | -20 | deg
Mach: | 0.25 |  |  | Cl=0 at alpha= | -4.2069 | deg
|  |  |  | @ Cl=0.1, Cd= | 0.011044
|  |  |  | @ Cl=0.4, Cd= | 0.0087044
|  |  |  | @ Cl=0.6, Cd= | 0.0074447
alpha (deg) | Cl | Cd | Cm | Cl/Cd
-20 | -0.5198 | 0.23024 | 0.0038 | -2.2576
-19.5 | -0.5021 | 0.22383 | -0.0001 | -2.2432
-18.5 | -0.4688 | 0.21067 | -0.0073 | -2.2253
-18 | -0.4511 | 0.20495 | -0.0104 | -2.201
-17.5 | -0.4337 | 0.19902 | -0.0135 | -2.1792
-17 | -0.4176 | 0.19233 | -0.017 | -2.1713
-16.5 | -0.4076 | 0.1853 | -0.0221 | -2.1997
-16 | -0.3889 | 0.17868 | -0.0235 | -2.1765
-15.5 | -0.3718 | 0.17306 | -0.0256 | -2.1484
-15 | -0.3564 | 0.16704 | -0.0281 | -2.1336
-14.5 | -0.3433 | 0.16033 | -0.031 | -2.1412
-14 | -0.343 | 0.15259 | -0.0367 | -2.2479
-13.5 | -0.3207 | 0.14667 | -0.0363 | -2.1865
-13 | -0.3061 | 0.14111 | -0.0378 | -2.1692
-12.5 | -0.2944 | 0.13494 | -0.0398 | -2.1817
-12 | -0.2977 | 0.12669 | -0.0451 | -2.3498
-11.5 | -0.2886 | 0.11971 | -0.0464 | -2.4108
-11 | -0.273 | 0.11478 | -0.0462 | -2.3785
-10.5 | -0.2449 | 0.1073 | -0.0527 | -2.2824
-10 | -0.2189 | 0.09308 | -0.0723 | -2.3517
-9.5 | -0.1616 | 0.08586 | -0.0821 | -1.8821
-9 | -0.1286 | 0.07809 | -0.0918 | -1.6468
-8.5 | -0.1889 | 0.05924 | -0.1014 | -3.1887
-8 | -0.2037 | 0.05343 | -0.1033 | -3.8125
-7.5 | -0.2948 | 0.02782 | -0.1108 | -10.5967
-7 | -0.2747 | 0.02204 | -0.1076 | -12.4637
-6.5 | -0.2365 | 0.01848 | -0.1049 | -12.7976
-6 | -0.1886 | 0.01659 | -0.1032 | -11.3683
-5.5 | -0.1369 | 0.0151 | -0.1015 | -9.0662
-5 | -0.0852 | 0.01371 | -0.1002 | -6.2144
-4.5 | -0.0316 | 0.01272 | -0.099 | -2.4843
-4 | 0.0223 | 0.01188 | -0.0978 | 1.8771
-3.5 | 0.0775 | 0.01129 | -0.0968 | 6.8645
-3 | 0.1323 | 0.01069 | -0.0959 | 12.3761
-2.5 | 0.1876 | 0.0102 | -0.095 | 18.3922
-2 | 0.2427 | 0.0097 | -0.0942 | 25.0206
-1.5 | 0.2973 | 0.00928 | -0.0935 | 32.0366
-1 | 0.3524 | 0.00896 | -0.0928 | 39.3304
-0.5 | 0.4064 | 0.00867 | -0.0919 | 46.8743
0 | 0.4599 | 0.00838 | -0.0908 | 54.8807
0.5 | 0.5504 | 0.00739 | -0.0969 | 74.479
1 | 0.6592 | 0.00751 | -0.1074 | 87.7763
1.5 | 0.7193 | 0.0076 | -0.1078 | 94.6447
2 | 0.7691 | 0.00772 | -0.106 | 99.6244
2.5 | 0.8182 | 0.00784 | -0.104 | 104.3622
3 | 0.8672 | 0.00799 | -0.1019 | 108.5357
3.5 | 0.9157 | 0.00817 | -0.0998 | 112.0808
4 | 0.9635 | 0.00837 | -0.0975 | 115.1135
4.5 | 1.0097 | 0.00862 | -0.0948 | 117.1346
5 | 1.0542 | 0.00896 | -0.0919 | 117.6562
5.5 | 1.0953 | 0.00945 | -0.0884 | 115.9048
6 | 1.1333 | 0.01009 | -0.0844 | 112.3191
6.5 | 1.1675 | 0.01087 | -0.0798 | 107.4057
7 | 1.2008 | 0.01166 | -0.0751 | 102.9846
7.5 | 1.2278 | 0.01254 | -0.0693 | 97.9107
8 | 1.2504 | 0.01352 | -0.063 | 92.4852
8.5 | 1.2724 | 0.01473 | -0.0572 | 86.3815
9 | 1.2927 | 0.01625 | -0.0517 | 79.5508
9.5 | 1.3124 | 0.01806 | -0.0469 | 72.6689
10 | 1.3308 | 0.02019 | -0.0425 | 65.9138
11 | 1.3647 | 0.02526 | -0.0349 | 54.0261
11.5 | 1.3774 | 0.02834 | -0.0314 | 48.6027
12 | 1.3919 | 0.03147 | -0.0284 | 44.2294
12.5 | 1.4031 | 0.03501 | -0.0257 | 40.0771
13 | 1.41 | 0.03914 | -0.0232 | 36.0245
13.5 | 1.4192 | 0.04332 | -0.0213 | 32.7608
14 | 1.4244 | 0.04813 | -0.0197 | 29.5948
14.5 | 1.422 | 0.05394 | -0.0186 | 26.3626
15 | 1.4246 | 0.05955 | -0.018 | 23.9228
15.5 | 1.4186 | 0.06636 | -0.0179 | 21.3773
16 | 1.4158 | 0.07316 | -0.0184 | 19.3521
16.5 | 1.4028 | 0.08146 | -0.0197 | 17.2207
17 | 1.3973 | 0.08919 | -0.0214 | 15.6666
17.5 | 1.3845 | 0.09817 | -0.0239 | 14.1031
18 | 1.3724 | 0.10728 | -0.0269 | 12.7927
18.5 | 1.3625 | 0.11639 | -0.0304 | 11.7063
19 | 1.3503 | 0.12602 | -0.0345 | 10.715
19.5 | 1.3381 | 0.1358 | -0.0391 | 9.8535
20 | 1.328 | 0.14557 | -0.0442 | 9.1228

## 31. Re 500k Mach 0.50 (1)
BIGFOIL.COM POLAR EXPORT
GA 30U-612
GA 30U-612 |  |  |  | Cl Max: | 1.57 | at alpha= | 9 | deg
JavaFoil+Calcfoil stall+Eppler ext transition |  |  |  | L/D Max: | 114.397 | at alpha= | 3 | deg
Re: | 500000 |  |  | Cd Min: | 0.00759 | at alpha= | 1.5 | deg
Mach: | 0.5 |  |  | Cl=0 at alpha= | -4.0227 | deg
|  |  |  | @ Cl=0.1, Cd= | 0.010301
|  |  |  | @ Cl=0.4, Cd= | 0.0090972
|  |  |  | @ Cl=0.6, Cd= | 0.0085354
alpha (deg) | Cl | Cd | Cm | Cl/Cd
-20 | -0.886 | 0.23242 | -0.042 | -3.811
-19.5 | -0.859 | 0.22398 | -0.042 | -3.835
-19 | -0.832 | 0.21998 | -0.043 | -3.783
-18.5 | -0.805 | 0.21621 | -0.043 | -3.725
-18 | -0.778 | 0.20713 | -0.043 | -3.758
-17.5 | -0.753 | 0.20247 | -0.044 | -3.718
-17 | -0.721 | 0.24131 | -0.04 | -2.988
-16.5 | -0.695 | 0.18513 | -0.041 | -3.752
-16 | -0.667 | 0.17713 | -0.041 | -3.765
-15.5 | -0.639 | 0.17529 | -0.04 | -3.647
-15 | -0.612 | 0.16253 | -0.04 | -3.765
-14.5 | -0.585 | 0.16172 | -0.041 | -3.616
-14 | -0.557 | 0.15639 | -0.041 | -3.563
-13.5 | -0.53 | 0.14954 | -0.041 | -3.542
-13 | -0.502 | 0.14601 | -0.041 | -3.44
-12.5 | -0.475 | 0.14054 | -0.041 | -3.377
-12 | -0.447 | 0.13623 | -0.043 | -3.285
-11.5 | -0.418 | 0.12488 | -0.038 | -3.348
-11 | -0.39 | 0.12271 | -0.037 | -3.18
-10.5 | -0.363 | 0.11553 | -0.038 | -3.138
-10 | -0.335 | 0.1134 | -0.038 | -2.953
-9.5 | -0.307 | 0.11058 | -0.038 | -2.776
-9 | -0.279 | 0.10463 | -0.039 | -2.668
-8.5 | -0.251 | 0.09288 | -0.037 | -2.702
-8 | -0.223 | 0.09053 | -0.037 | -2.464
-7.5 | -0.195 | 0.0839 | -0.038 | -2.326
-7 | -0.167 | 0.05739 | -0.036 | -2.911
-6.5 | -0.139 | 0.05618 | -0.034 | -2.474
-6 | -0.18 | 0.04765 | -0.035 | -3.783
-5.5 | -0.147 | 0.04315 | -0.042 | -3.418
-5 | -0.103 | 0.03893 | -0.049 | -2.637
-4.5 | -0.063 | 0.01012 | -0.093 | -6.243
-4 | 0.003 | 0.01079 | -0.094 | 0.307
-3.5 | 0.072 | 0.01052 | -0.095 | 6.822
-3 | 0.141 | 0.00998 | -0.096 | 14.161
-2.5 | 0.211 | 0.00977 | -0.096 | 21.623
-2 | 0.282 | 0.00963 | -0.097 | 29.241
-1.5 | 0.352 | 0.0093 | -0.098 | 37.836
-1 | 0.423 | 0.009 | -0.098 | 47.034
-0.5 | 0.492 | 0.009 | -0.099 | 54.677
0 | 0.566 | 0.00855 | -0.1 | 66.213
0.5 | 0.636 | 0.00852 | -0.101 | 74.678
1 | 0.706 | 0.0085 | -0.101 | 83.073
1.5 | 0.776 | 0.00759 | -0.102 | 102.209
2 | 0.846 | 0.00783 | -0.103 | 108.034
2.5 | 0.915 | 0.00816 | -0.103 | 112.209
3 | 0.985 | 0.00861 | -0.104 | 114.397
3.5 | 1.053 | 0.00922 | -0.105 | 114.249
4 | 1.122 | 0.01028 | -0.105 | 109.116
4.5 | 1.189 | 0.01102 | -0.106 | 107.971
5 | 1.256 | 0.01309 | -0.107 | 95.974
5.5 | 1.322 | 0.01427 | -0.108 | 92.647
6 | 1.358 | 0.01582 | -0.106 | 85.821
6.5 | 1.412 | 0.01751 | -0.106 | 80.608
7 | 1.46 | 0.01979 | -0.106 | 73.791
7.5 | 1.498 | 0.02338 | -0.106 | 64.076
8 | 1.535 | 0.02617 | -0.106 | 58.677
8.5 | 1.562 | 0.02922 | -0.106 | 53.464
9 | 1.57 | 0.03289 | -0.106 | 47.74
9.5 | 1.545 | 0.03794 | -0.106 | 40.73
10 | 1.464 | 0.04358 | -0.106 | 33.589
10.5 | 0.821 | 0.08753 | -0.063 | 9.378
11 | 0.84 | 0.11593 | -0.046 | 7.245
11.5 | 0.867 | 0.12537 | -0.046 | 6.917
12 | 0.896 | 0.13761 | -0.051 | 6.509
12.5 | 0.924 | 0.13979 | -0.054 | 6.61
13 | 0.954 | 0.15554 | -0.06 | 6.133
13.5 | 0.981 | 0.15982 | -0.06 | 6.14
14 | 1.009 | 0.17172 | -0.061 | 5.873

## 32. Re 500k Mach 0.50 (2)
BIGFOIL.COM POLAR EXPORT
GA 30U-612
GA 30U-612 |  |  |  | Cl Max: | 1.3509 | at alpha= | 12 | deg
XFOIL ncrit=9 |  |  |  | L/D Max: | 110.98 | at alpha= | 4 | deg
Re: | 500000 |  |  | Cd Min: | 0.2479 | at alpha= | -20 | deg
Mach: | 0.5 |  |  | Cl=0 at alpha= | -4.2179 | deg
|  |  |  | @ Cl=0.1, Cd= | 0.012972
|  |  |  | @ Cl=0.4, Cd= | 0.0099153
|  |  |  | @ Cl=0.6, Cd= | 0.0089154
alpha (deg) | Cl | Cd | Cm | Cl/Cd
-20 | -0.5505 | 0.2479 | 0.005 | -2.2207
-19 | -0.5075 | 0.23301 | -0.0035 | -2.178
-18.5 | -0.4856 | 0.22621 | -0.0073 | -2.1467
-18 | -0.464 | 0.21917 | -0.0113 | -2.1171
-17.5 | -0.4428 | 0.2119 | -0.0154 | -2.0897
-16.5 | -0.403 | 0.19708 | -0.0234 | -2.0449
-16 | -0.3819 | 0.19046 | -0.0263 | -2.0051
-15.5 | -0.362 | 0.18371 | -0.0295 | -1.9705
-15 | -0.3432 | 0.17663 | -0.0329 | -1.943
-14.5 | -0.3323 | 0.1694 | -0.0383 | -1.9616
-14 | -0.309 | 0.16243 | -0.0391 | -1.9024
-13.5 | -0.2906 | 0.15625 | -0.0412 | -1.8598
-13 | -0.2747 | 0.14968 | -0.0437 | -1.8352
-12.5 | -0.2685 | 0.14255 | -0.0483 | -1.8835
-12 | -0.2513 | 0.13527 | -0.0495 | -1.8578
-11.5 | -0.2044 | 0.12627 | -0.0598 | -1.6188
-11 | -0.1568 | 0.11618 | -0.0733 | -1.3496
-10.5 | -0.1196 | 0.10535 | -0.0882 | -1.1353
-10 | -0.0826 | 0.09891 | -0.0932 | -0.8351
-9.5 | -0.0697 | 0.09246 | -0.0972 | -0.75384
-9 | -0.0701 | 0.085 | -0.1024 | -0.82471
-8.5 | -0.0551 | 0.07892 | -0.1033 | -0.69818
-8 | -0.036 | 0.07423 | -0.1035 | -0.48498
-7.5 | -0.0436 | 0.06528 | -0.107 | -0.66789
-7 | -0.0465 | 0.05849 | -0.1094 | -0.79501
-6.5 | -0.0687 | 0.05075 | -0.1125 | -1.3537
-6 | -0.0781 | 0.04118 | -0.1189 | -1.8966
-5.5 | -0.086 | 0.02936 | -0.1228 | -2.9292
-5 | -0.0746 | 0.02099 | -0.1204 | -3.5541
-4.5 | -0.0325 | 0.01671 | -0.117 | -1.9449
-4 | 0.0251 | 0.01456 | -0.1143 | 1.7239
-3.5 | 0.086 | 0.0132 | -0.112 | 6.5152
-3 | 0.1485 | 0.01218 | -0.11 | 12.1921
-2.5 | 0.2104 | 0.01142 | -0.1081 | 18.4238
-2 | 0.2736 | 0.01081 | -0.1066 | 25.3099
-1.5 | 0.3361 | 0.01029 | -0.1052 | 32.6628
-0.5 | 0.4606 | 0.00956 | -0.1028 | 48.1799
0 | 0.5215 | 0.00933 | -0.1013 | 55.895
0.5 | 0.5812 | 0.00904 | -0.0995 | 64.292
1 | 0.7019 | 0.00824 | -0.1095 | 85.182
1.5 | 0.8086 | 0.00838 | -0.1174 | 96.4916
2 | 0.8627 | 0.00854 | -0.1144 | 101.0187
2.5 | 0.9157 | 0.00873 | -0.111 | 104.8912
3 | 0.9677 | 0.00895 | -0.1074 | 108.1229
3.5 | 1.0177 | 0.00923 | -0.1033 | 110.26
4 | 1.0643 | 0.00959 | -0.0985 | 110.9802
4.5 | 1.1045 | 0.01012 | -0.0925 | 109.1403
5 | 1.1381 | 0.01085 | -0.0854 | 104.894
5.5 | 1.1622 | 0.01172 | -0.0767 | 99.1638
6 | 1.1855 | 0.01277 | -0.0684 | 92.8348
6.5 | 1.2087 | 0.01417 | -0.061 | 85.2999
7 | 1.23 | 0.01603 | -0.0542 | 76.7311
7.5 | 1.2528 | 0.01822 | -0.0484 | 68.7596
8.5 | 1.293 | 0.02373 | -0.0382 | 54.488
9.5 | 1.3223 | 0.03085 | -0.0293 | 42.8622
10 | 1.3339 | 0.03498 | -0.0255 | 38.1332
10.5 | 1.3412 | 0.03975 | -0.0222 | 33.7409
11 | 1.3465 | 0.04498 | -0.0195 | 29.9355
11.5 | 1.3501 | 0.05069 | -0.0173 | 26.6344
12 | 1.3509 | 0.05695 | -0.0157 | 23.7208
12.5 | 1.3509 | 0.06361 | -0.0148 | 21.2372
13 | 1.3446 | 0.07122 | -0.0146 | 18.8795
13.5 | 1.3328 | 0.07977 | -0.0156 | 16.708
14 | 1.3248 | 0.08833 | -0.0169 | 14.9983
14.5 | 1.3087 | 0.09814 | -0.0196 | 13.335
15 | 1.2934 | 0.10837 | -0.023 | 11.935
15.5 | 1.2759 | 0.11935 | -0.0277 | 10.6904
16 | 1.2549 | 0.13127 | -0.0337 | 9.5597
16.5 | 1.2272 | 0.14492 | -0.0417 | 8.4681
17 | 1.1986 | 0.15954 | -0.0511 | 7.5128

## 33. Re 750k Mach 0.00 (1)
BIGFOIL.COM POLAR EXPORT
GA 30U-612
GA 30U-612 |  |  |  | Cl Max: | 1.705 | at alpha= | 13 | deg
JavaFoil+Calcfoil stall+Eppler ext transition |  |  |  | L/D Max: | 134.42 | at alpha= | 4 | deg
Re: | 750000 |  |  | Cd Min: | 0.00593 | at alpha= | 1 | deg
Mach: | 0 |  |  | Cl=0 at alpha= | -4.0254 | deg
|  |  |  | @ Cl=0.1, Cd= | 0.0085752
|  |  |  | @ Cl=0.4, Cd= | 0.007234
|  |  |  | @ Cl=0.6, Cd= | 0.006134
alpha (deg) | Cl | Cd | Cm | Cl/Cd
-19 | -0.484 | 0.18058 | -0.028 | -2.679
-18.5 | -0.496 | 0.16939 | -0.028 | -2.926
-18 | -0.507 | 0.16229 | -0.028 | -3.124
-17.5 | -0.518 | 0.15479 | -0.029 | -3.347
-17 | -0.528 | 0.14693 | -0.029 | -3.594
-16.5 | -0.537 | 0.13965 | -0.028 | -3.846
-16 | -0.545 | 0.13377 | -0.029 | -4.074
-15.5 | -0.551 | 0.12716 | -0.029 | -4.337
-15 | -0.556 | 0.11946 | -0.029 | -4.657
-14.5 | -0.559 | 0.11172 | -0.029 | -5.005
-14 | -0.56 | 0.1075 | -0.029 | -5.21
-13.5 | -0.559 | 0.10225 | -0.029 | -5.463
-13 | -0.555 | 0.09552 | -0.031 | -5.812
-12.5 | -0.548 | 0.09027 | -0.031 | -6.072
-12 | -0.539 | 0.08349 | -0.033 | -6.456
-11.5 | -0.526 | 0.07946 | -0.033 | -6.62
-11 | -0.51 | 0.07385 | -0.035 | -6.913
-10.5 | -0.491 | 0.06915 | -0.036 | -7.106
-10 | -0.469 | 0.06446 | -0.037 | -7.274
-9.5 | -0.444 | 0.0598 | -0.039 | -7.428
-9 | -0.416 | 0.05648 | -0.041 | -7.361
-8.5 | -0.384 | 0.05242 | -0.042 | -7.328
-8 | -0.351 | 0.04803 | -0.046 | -7.306
-7.5 | -0.332 | 0.02918 | -0.062 | -11.388
-7 | -0.332 | 0.00988 | -0.078 | -33.622
-6.5 | -0.281 | 0.00945 | -0.079 | -29.729
-6 | -0.227 | 0.00907 | -0.079 | -25.043
-5.5 | -0.172 | 0.00971 | -0.08 | -17.678
-5 | -0.115 | 0.00948 | -0.08 | -12.09
-4.5 | -0.056 | 0.00919 | -0.081 | -6.13
-4 | 0.003 | 0.00883 | -0.082 | 0.331
-3.5 | 0.063 | 0.00868 | -0.082 | 7.234
-3 | 0.123 | 0.00851 | -0.083 | 14.463
-2.5 | 0.184 | 0.00839 | -0.083 | 21.903
-2 | 0.245 | 0.00813 | -0.084 | 30.09
-1.5 | 0.305 | 0.00773 | -0.085 | 39.486
-1 | 0.367 | 0.0073 | -0.085 | 50.216
-0.5 | 0.427 | 0.00718 | -0.086 | 59.414
0 | 0.491 | 0.007 | -0.087 | 70.109
0.5 | 0.552 | 0.00695 | -0.087 | 79.37
1 | 0.612 | 0.00593 | -0.088 | 103.189
1.5 | 0.673 | 0.00603 | -0.088 | 111.537
2 | 0.734 | 0.00617 | -0.089 | 118.985
2.5 | 0.794 | 0.00636 | -0.089 | 124.924
3 | 0.855 | 0.0066 | -0.09 | 129.494
3.5 | 0.915 | 0.00691 | -0.091 | 132.464
4 | 0.975 | 0.00725 | -0.091 | 134.42
4.5 | 1.034 | 0.00848 | -0.092 | 121.924
5 | 1.093 | 0.00897 | -0.093 | 121.919
5.5 | 1.152 | 0.00956 | -0.093 | 120.552
6 | 1.21 | 0.01034 | -0.094 | 117.003
6.5 | 1.268 | 0.01108 | -0.094 | 114.369
7 | 1.324 | 0.01152 | -0.095 | 114.959
7.5 | 1.378 | 0.01291 | -0.096 | 106.771
8 | 1.431 | 0.01401 | -0.096 | 102.158
8.5 | 1.482 | 0.01624 | -0.097 | 91.252
9 | 1.53 | 0.01749 | -0.098 | 87.494
9.5 | 1.537 | 0.01964 | -0.096 | 78.266
10 | 1.573 | 0.02095 | -0.096 | 75.105
10.5 | 1.604 | 0.02295 | -0.096 | 69.876
11 | 1.629 | 0.02538 | -0.096 | 64.201
11.5 | 1.656 | 0.02708 | -0.096 | 61.161
12 | 1.68 | 0.02878 | -0.096 | 58.385
12.5 | 1.698 | 0.03078 | -0.097 | 55.179
13 | 1.705 | 0.03287 | -0.097 | 51.861
13.5 | 1.705 | 0.03529 | -0.097 | 48.32
14 | 1.699 | 0.03803 | -0.097 | 44.685
14.5 | 1.687 | 0.0411 | -0.097 | 41.041
15 | 1.669 | 0.0445 | -0.097 | 37.512
15.5 | 1.645 | 0.04848 | -0.097 | 33.935
16 | 1.615 | 0.05322 | -0.096 | 30.349
16.5 | 1.58 | 0.0585 | -0.096 | 27.008
17 | 1.539 | 0.06516 | -0.095 | 23.621
17.5 | 1.493 | 0.0735 | -0.094 | 20.306
18 | 1.429 | 0.08895 | -0.091 | 16.066

## 34. Re 750k Mach 0.00 (2)
BIGFOIL.COM POLAR EXPORT
GA 30U-612
GA 30U-612 |  |  |  | Cl Max: | 1.5309 | at alpha= | 17 | deg
XFOIL ncrit=9 |  |  |  | L/D Max: | 135.199 | at alpha= | 4.5 | deg
Re: | 750000 |  |  | Cd Min: | 0.17446 | at alpha= | -16 | deg
Mach: | 0 |  |  | Cl=0 at alpha= | -4.1591 | deg
|  |  |  | @ Cl=0.1, Cd= | 0.0092347
|  |  |  | @ Cl=0.4, Cd= | 0.0073998
|  |  |  | @ Cl=0.6, Cd= | 0.0061684
alpha (deg) | Cl | Cd | Cm | Cl/Cd
-16 | -0.4017 | 0.17446 | -0.0228 | -2.3025
-15.5 | -0.3862 | 0.16808 | -0.0244 | -2.2977
-15 | -0.3705 | 0.1627 | -0.0263 | -2.2772
-14.5 | -0.3559 | 0.15714 | -0.0284 | -2.2649
-14 | -0.3432 | 0.15087 | -0.0309 | -2.2748
-13.5 | -0.3413 | 0.14186 | -0.0356 | -2.4059
-13 | -0.3327 | 0.13447 | -0.0377 | -2.4742
-12.5 | -0.3167 | 0.12961 | -0.0386 | -2.4435
-12 | -0.3047 | 0.12399 | -0.0403 | -2.4575
-11 | -0.5841 | 0.03045 | -0.1127 | -19.1823
-10.5 | -0.574 | 0.02671 | -0.1096 | -21.4901
-10 | -0.5464 | 0.02433 | -0.1072 | -22.4579
-9.5 | -0.513 | 0.02214 | -0.1049 | -23.1707
-9 | -0.4765 | 0.01986 | -0.1028 | -23.993
-8.5 | -0.4352 | 0.01792 | -0.1009 | -24.2857
-8 | -0.3933 | 0.0159 | -0.0991 | -24.7358
-7.5 | -0.3446 | 0.0149 | -0.098 | -23.1275
-7 | -0.2945 | 0.01398 | -0.097 | -21.0658
-6.5 | -0.2458 | 0.01284 | -0.0958 | -19.1433
-6 | -0.193 | 0.0123 | -0.0951 | -15.6911
-5.5 | -0.1422 | 0.01146 | -0.0941 | -12.4084
-5 | -0.0895 | 0.01083 | -0.0934 | -8.2641
-4.5 | -0.0362 | 0.01038 | -0.0928 | -3.4875
-4 | 0.0169 | 0.00983 | -0.0921 | 1.7192
-3.5 | 0.0707 | 0.00943 | -0.0915 | 7.4973
-3 | 0.1247 | 0.00907 | -0.091 | 13.7486
-2.5 | 0.1784 | 0.00867 | -0.0904 | 20.5767
-2 | 0.232 | 0.00834 | -0.0898 | 27.8177
-1.5 | 0.2856 | 0.00798 | -0.0894 | 35.7895
-1 | 0.3388 | 0.0077 | -0.0888 | 44
-0.5 | 0.392 | 0.00743 | -0.0882 | 52.7591
0 | 0.445 | 0.00723 | -0.0876 | 61.5491
0.5 | 0.4847 | 0.00627 | -0.0841 | 77.3046
1 | 0.5856 | 0.00614 | -0.0933 | 95.3746
1.5 | 0.6717 | 0.00631 | -0.0997 | 106.4501
2 | 0.7482 | 0.0064 | -0.1042 | 116.9062
2.5 | 0.7961 | 0.00651 | -0.1026 | 122.2888
3 | 0.8439 | 0.00663 | -0.1009 | 127.2851
3.5 | 0.891 | 0.0068 | -0.0991 | 131.0294
4 | 0.9376 | 0.007 | -0.0971 | 133.9429
4.5 | 0.9829 | 0.00727 | -0.095 | 135.1994
5 | 1.0265 | 0.00763 | -0.0926 | 134.5347
5.5 | 1.0679 | 0.00812 | -0.0898 | 131.5148
6 | 1.1063 | 0.00876 | -0.0866 | 126.29
6.5 | 1.1452 | 0.00938 | -0.0835 | 122.0896
7 | 1.1824 | 0.01005 | -0.0802 | 117.6517
7.5 | 1.2179 | 0.01078 | -0.0766 | 112.9777
8 | 1.2513 | 0.01155 | -0.0727 | 108.3377
8.5 | 1.2777 | 0.01239 | -0.0676 | 103.1235
9 | 1.3008 | 0.01335 | -0.0621 | 97.4382
9.5 | 1.3231 | 0.01452 | -0.0571 | 91.1226
10 | 1.345 | 0.01587 | -0.0524 | 84.7511
11 | 1.3888 | 0.01914 | -0.0447 | 72.5601
11.5 | 1.4098 | 0.02108 | -0.0413 | 66.8786
12 | 1.4292 | 0.02327 | -0.0383 | 61.4181
12.5 | 1.448 | 0.02563 | -0.0355 | 56.4963
13 | 1.4661 | 0.02815 | -0.0329 | 52.0817
13.5 | 1.4829 | 0.03087 | -0.0306 | 48.0369
14 | 1.4959 | 0.03402 | -0.0283 | 43.9712
14.5 | 1.504 | 0.03773 | -0.0262 | 39.8622
15 | 1.517 | 0.0412 | -0.0247 | 36.8204
15.5 | 1.5236 | 0.04545 | -0.0233 | 33.5226
16 | 1.5285 | 0.05007 | -0.0222 | 30.5273
16.5 | 1.5297 | 0.0553 | -0.0215 | 27.6618
17 | 1.5309 | 0.06073 | -0.0212 | 25.2083
17.5 | 1.5183 | 0.06809 | -0.0214 | 22.2984
18 | 1.5182 | 0.07415 | -0.022 | 20.4747
18.5 | 1.5094 | 0.08157 | -0.0231 | 18.5044
19 | 1.4904 | 0.09076 | -0.0253 | 16.4213
19.5 | 1.4744 | 0.09982 | -0.0278 | 14.7706
20 | 1.4624 | 0.1086 | -0.0307 | 13.4659

## 35. Re 750k Mach 0.10 (1)
BIGFOIL.COM POLAR EXPORT
GA 30U-612
GA 30U-612 |  |  |  | Cl Max: | 1.701 | at alpha= | 13 | deg
JavaFoil+Calcfoil stall+Eppler ext transition |  |  |  | L/D Max: | 133.708 | at alpha= | 4 | deg
Re: | 750000 |  |  | Cd Min: | 0.00592 | at alpha= | 1 | deg
Mach: | 0.1 |  |  | Cl=0 at alpha= | -4.025 | deg
|  |  |  | @ Cl=0.1, Cd= | 0.0085412
|  |  |  | @ Cl=0.4, Cd= | 0.0072561
|  |  |  | @ Cl=0.6, Cd= | 0.0061659
alpha (deg) | Cl | Cd | Cm | Cl/Cd
-18.5 | -0.45 | 0.17198 | -0.028 | -2.614
-18 | -0.464 | 0.16342 | -0.029 | -2.838
-17.5 | -0.477 | 0.15765 | -0.029 | -3.027
-17 | -0.49 | 0.14912 | -0.029 | -3.285
-16.5 | -0.502 | 0.14283 | -0.029 | -3.515
-16 | -0.513 | 0.13533 | -0.029 | -3.788
-15.5 | -0.522 | 0.12685 | -0.029 | -4.115
-15 | -0.53 | 0.12023 | -0.029 | -4.405
-14.5 | -0.536 | 0.11412 | -0.029 | -4.694
-14 | -0.539 | 0.10916 | -0.029 | -4.941
-13.5 | -0.541 | 0.10386 | -0.029 | -5.205
-13 | -0.539 | 0.09814 | -0.029 | -5.494
-12.5 | -0.535 | 0.09109 | -0.03 | -5.874
-12 | -0.528 | 0.08489 | -0.032 | -6.222
-11.5 | -0.517 | 0.08046 | -0.032 | -6.43
-11 | -0.504 | 0.07441 | -0.035 | -6.771
-10.5 | -0.486 | 0.07029 | -0.035 | -6.916
-10 | -0.465 | 0.06453 | -0.036 | -7.211
-9.5 | -0.442 | 0.06026 | -0.039 | -7.331
-9 | -0.414 | 0.05638 | -0.04 | -7.342
-8.5 | -0.383 | 0.05295 | -0.042 | -7.236
-8 | -0.35 | 0.04906 | -0.044 | -7.13
-7.5 | -0.324 | 0.03567 | -0.058 | -9.089
-7 | -0.333 | 0.00998 | -0.078 | -33.354
-6.5 | -0.282 | 0.0095 | -0.079 | -29.644
-6 | -0.228 | 0.00915 | -0.08 | -24.912
-5.5 | -0.172 | 0.00971 | -0.08 | -17.743
-5 | -0.115 | 0.00944 | -0.081 | -12.199
-4.5 | -0.057 | 0.00926 | -0.081 | -6.111
-4 | 0.003 | 0.0088 | -0.082 | 0.334
-3.5 | 0.063 | 0.00862 | -0.083 | 7.318
-3 | 0.124 | 0.00849 | -0.083 | 14.577
-2.5 | 0.185 | 0.00832 | -0.084 | 22.184
-2 | 0.246 | 0.0082 | -0.084 | 29.962
-1.5 | 0.307 | 0.00771 | -0.085 | 39.781
-1 | 0.368 | 0.00734 | -0.086 | 50.218
-0.5 | 0.429 | 0.00718 | -0.086 | 59.721
0 | 0.493 | 0.007 | -0.087 | 70.426
0.5 | 0.554 | 0.00692 | -0.088 | 80.122
1 | 0.615 | 0.00592 | -0.088 | 103.905
1.5 | 0.676 | 0.00606 | -0.089 | 111.689
2 | 0.737 | 0.0062 | -0.089 | 118.936
2.5 | 0.798 | 0.00636 | -0.09 | 125.485
3 | 0.859 | 0.0066 | -0.091 | 130.033
3.5 | 0.919 | 0.00695 | -0.091 | 132.229
4 | 0.979 | 0.00733 | -0.092 | 133.708
4.5 | 1.039 | 0.00853 | -0.092 | 121.852
5 | 1.099 | 0.00905 | -0.093 | 121.364
5.5 | 1.158 | 0.00963 | -0.094 | 120.162
6 | 1.216 | 0.01043 | -0.094 | 116.605
6.5 | 1.274 | 0.0112 | -0.095 | 113.751
7 | 1.33 | 0.01204 | -0.096 | 110.485
7.5 | 1.385 | 0.01307 | -0.096 | 105.959
8 | 1.438 | 0.01422 | -0.097 | 101.102
8.5 | 1.489 | 0.01651 | -0.097 | 90.159
9 | 1.505 | 0.01811 | -0.096 | 83.084
9.5 | 1.542 | 0.01992 | -0.096 | 77.407
10 | 1.577 | 0.02129 | -0.096 | 74.074
10.5 | 1.607 | 0.02335 | -0.096 | 68.814
11 | 1.631 | 0.02581 | -0.096 | 63.219
11.5 | 1.658 | 0.02755 | -0.096 | 60.164
12 | 1.68 | 0.02933 | -0.097 | 57.286
12.5 | 1.697 | 0.03135 | -0.097 | 54.124
13 | 1.701 | 0.03365 | -0.097 | 50.529
13.5 | 1.698 | 0.0362 | -0.097 | 46.904
14 | 1.688 | 0.03908 | -0.097 | 43.194
14.5 | 1.672 | 0.04222 | -0.097 | 39.611
15 | 1.65 | 0.04584 | -0.097 | 35.994
15.5 | 1.621 | 0.05019 | -0.097 | 32.295
16 | 1.585 | 0.05537 | -0.096 | 28.627
16.5 | 1.544 | 0.06118 | -0.096 | 25.237
17 | 1.496 | 0.06881 | -0.095 | 21.746
17.5 | 1.437 | 0.08078 | -0.093 | 17.79
18 | 1.363 | 0.10057 | -0.089 | 13.556

## 36. Re 750k Mach 0.10 (2)
BIGFOIL.COM POLAR EXPORT
GA 30U-612
GA 30U-612 |  |  |  | Cl Max: | 1.523 | at alpha= | 16.5 | deg
XFOIL ncrit=9 |  |  |  | L/D Max: | 135.157 | at alpha= | 4.5 | deg
Re: | 750000 |  |  | Cd Min: | 0.16857 | at alpha= | -15.5 | deg
Mach: | 0.1 |  |  | Cl=0 at alpha= | -4.1573 | deg
|  |  |  | @ Cl=0.1, Cd= | 0.0092674
|  |  |  | @ Cl=0.4, Cd= | 0.0074372
|  |  |  | @ Cl=0.6, Cd= | 0.0061836
alpha (deg) | Cl | Cd | Cm | Cl/Cd
-15.5 | -0.385 | 0.16857 | -0.0245 | -2.2839
-15 | -0.3692 | 0.16316 | -0.0264 | -2.2628
-14.5 | -0.3545 | 0.15757 | -0.0286 | -2.2498
-14 | -0.3416 | 0.15128 | -0.0311 | -2.2581
-13.5 | -0.3394 | 0.14234 | -0.0358 | -2.3844
-13 | -0.3302 | 0.13503 | -0.0378 | -2.4454
-12.5 | -0.3142 | 0.13014 | -0.0387 | -2.4143
-12 | -0.3022 | 0.12449 | -0.0404 | -2.4275
-11.5 | -0.2933 | 0.11818 | -0.0425 | -2.4818
-10.5 | -0.5423 | 0.03054 | -0.1127 | -17.757
-10 | -0.5325 | 0.02659 | -0.1096 | -20.0263
-9.5 | -0.5055 | 0.0238 | -0.107 | -21.2395
-9 | -0.4732 | 0.02106 | -0.1046 | -22.4691
-8.5 | -0.4355 | 0.01856 | -0.1024 | -23.4644
-8 | -0.3946 | 0.01632 | -0.1004 | -24.1789
-7.5 | -0.3462 | 0.01524 | -0.0991 | -22.7165
-7 | -0.2963 | 0.0142 | -0.0979 | -20.8662
-6.5 | -0.2473 | 0.013 | -0.0967 | -19.0231
-6 | -0.1944 | 0.0124 | -0.0959 | -15.6774
-5.5 | -0.1432 | 0.01154 | -0.0949 | -12.409
-5 | -0.0892 | 0.01106 | -0.0942 | -8.0651
-4.5 | -0.0366 | 0.01042 | -0.0934 | -3.5125
-4 | 0.0168 | 0.00987 | -0.0927 | 1.7021
-3.5 | 0.071 | 0.00946 | -0.0921 | 7.5053
-3 | 0.1252 | 0.0091 | -0.0915 | 13.7582
-2.5 | 0.1795 | 0.00872 | -0.0909 | 20.5849
-2 | 0.2333 | 0.00837 | -0.0903 | 27.8734
-1.5 | 0.2872 | 0.00801 | -0.0898 | 35.8552
-1 | 0.3408 | 0.00773 | -0.0893 | 44.088
-0.5 | 0.3942 | 0.00746 | -0.0887 | 52.8418
0 | 0.4475 | 0.00725 | -0.088 | 61.7241
0.5 | 0.4917 | 0.00651 | -0.0855 | 75.53
1 | 0.588 | 0.00616 | -0.0935 | 95.4545
1.5 | 0.6746 | 0.00633 | -0.1 | 106.5719
2 | 0.7524 | 0.00642 | -0.1047 | 117.1963
2.5 | 0.8003 | 0.00655 | -0.1029 | 122.1832
3 | 0.8483 | 0.00667 | -0.1012 | 127.1814
3.5 | 0.8956 | 0.00685 | -0.0993 | 130.7445
4 | 0.9427 | 0.00703 | -0.0974 | 134.0967
4.5 | 0.988 | 0.00731 | -0.0952 | 135.1573
5 | 1.0316 | 0.00769 | -0.0927 | 134.1482
5.5 | 1.0725 | 0.00821 | -0.0897 | 130.6334
6 | 1.1112 | 0.00884 | -0.0864 | 125.7014
6.5 | 1.1496 | 0.00948 | -0.0831 | 121.2658
7 | 1.1868 | 0.01017 | -0.0797 | 116.6962
7.5 | 1.2224 | 0.01088 | -0.0761 | 112.3529
8 | 1.255 | 0.01167 | -0.0719 | 107.5407
8.5 | 1.2792 | 0.01254 | -0.0663 | 102.0096
9 | 1.3025 | 0.01355 | -0.0609 | 96.1255
9.5 | 1.3246 | 0.01478 | -0.0558 | 89.6211
10 | 1.3465 | 0.01621 | -0.0512 | 83.066
10.5 | 1.3677 | 0.01787 | -0.047 | 76.5361
11 | 1.3898 | 0.01966 | -0.0435 | 70.6918
11.5 | 1.4099 | 0.02176 | -0.0401 | 64.7932
12 | 1.4296 | 0.02401 | -0.0371 | 59.5419
12.5 | 1.4475 | 0.02651 | -0.0343 | 54.602
13 | 1.4645 | 0.0292 | -0.0317 | 50.1541
13.5 | 1.481 | 0.03203 | -0.0294 | 46.2379
14 | 1.4942 | 0.03525 | -0.0272 | 42.3887
14.5 | 1.5028 | 0.03906 | -0.0252 | 38.4741
15 | 1.5122 | 0.04298 | -0.0236 | 35.1838
15.5 | 1.5193 | 0.04733 | -0.0223 | 32.1001
16 | 1.5205 | 0.05248 | -0.0213 | 28.9729
16.5 | 1.523 | 0.05772 | -0.0208 | 26.386
17 | 1.5209 | 0.0637 | -0.0207 | 23.876
17.5 | 1.5091 | 0.07116 | -0.0211 | 21.2071
18 | 1.5057 | 0.07779 | -0.0219 | 19.356
18.5 | 1.494 | 0.08583 | -0.0234 | 17.4065
19 | 1.4708 | 0.09584 | -0.0261 | 15.3464
19.5 | 1.4583 | 0.10461 | -0.0288 | 13.9403
20 | 1.4446 | 0.11381 | -0.0321 | 12.6931

## 37. Re 750k Mach 0.25 (1)
BIGFOIL.COM POLAR EXPORT
GA 30U-612
GA 30U-612 |  |  |  | Cl Max: | 1.672 | at alpha= | 12.5 | deg
JavaFoil+Calcfoil stall+Eppler ext transition |  |  |  | L/D Max: | 132.488 | at alpha= | 3.5 | deg
Re: | 750000 |  |  | Cd Min: | 0.00603 | at alpha= | 1 | deg
Mach: | 0.25 |  |  | Cl=0 at alpha= | -4.0246 | deg
|  |  |  | @ Cl=0.1, Cd= | 0.0087227
|  |  |  | @ Cl=0.4, Cd= | 0.007492
|  |  |  | @ Cl=0.6, Cd= | 0.0065719
alpha (deg) | Cl | Cd | Cm | Cl/Cd
-16 | -0.186 | 0.15116 | -0.031 | -1.234
-15.5 | -0.238 | 0.1426 | -0.031 | -1.666
-15 | -0.28 | 0.13125 | -0.031 | -2.134
-14.5 | -0.317 | 0.12694 | -0.03 | -2.499
-14 | -0.35 | 0.12283 | -0.03 | -2.85
-13.5 | -0.378 | 0.11546 | -0.03 | -3.278
-13 | -0.402 | 0.10702 | -0.03 | -3.759
-12.5 | -0.421 | 0.09883 | -0.03 | -4.261
-12 | -0.435 | 0.09252 | -0.03 | -4.7
-11.5 | -0.443 | 0.08678 | -0.03 | -5.103
-11 | -0.445 | 0.0803 | -0.031 | -5.548
-10.5 | -0.442 | 0.07505 | -0.032 | -5.894
-10 | -0.433 | 0.0692 | -0.034 | -6.265
-9.5 | -0.419 | 0.06514 | -0.035 | -6.43
-9 | -0.399 | 0.05928 | -0.037 | -6.732
-8.5 | -0.374 | 0.05517 | -0.038 | -6.78
-8 | -0.345 | 0.05212 | -0.041 | -6.621
-7.5 | -0.313 | 0.0463 | -0.046 | -6.761
-7 | -0.28 | 0.03881 | -0.055 | -7.215
-6.5 | -0.285 | 0.00984 | -0.081 | -28.979
-6 | -0.232 | 0.00961 | -0.082 | -24.114
-5.5 | -0.176 | 0.00964 | -0.082 | -18.242
-5 | -0.118 | 0.00965 | -0.083 | -12.2
-4.5 | -0.058 | 0.00937 | -0.084 | -6.186
-4 | 0.003 | 0.00917 | -0.084 | 0.328
-3.5 | 0.065 | 0.00883 | -0.085 | 7.337
-3 | 0.127 | 0.00864 | -0.085 | 14.709
-2.5 | 0.19 | 0.0085 | -0.086 | 22.301
-2 | 0.252 | 0.00822 | -0.087 | 30.693
-1.5 | 0.315 | 0.00775 | -0.087 | 40.671
-1 | 0.379 | 0.00743 | -0.088 | 50.927
-0.5 | 0.44 | 0.00761 | -0.089 | 57.915
0 | 0.507 | 0.00717 | -0.089 | 70.685
0.5 | 0.57 | 0.00708 | -0.09 | 80.424
1 | 0.632 | 0.00603 | -0.09 | 104.826
1.5 | 0.695 | 0.00613 | -0.091 | 113.426
2 | 0.758 | 0.00628 | -0.092 | 120.656
2.5 | 0.82 | 0.00648 | -0.092 | 126.482
3 | 0.882 | 0.00679 | -0.093 | 129.839
3.5 | 0.944 | 0.00713 | -0.094 | 132.488
4 | 1.006 | 0.00779 | -0.094 | 129.112
4.5 | 1.067 | 0.00887 | -0.095 | 120.311
5 | 1.128 | 0.00941 | -0.096 | 119.973
5.5 | 1.189 | 0.01017 | -0.096 | 116.868
6 | 1.248 | 0.01097 | -0.097 | 113.8
6.5 | 1.307 | 0.01187 | -0.098 | 110.098
7 | 1.364 | 0.0128 | -0.098 | 106.598
7.5 | 1.419 | 0.01388 | -0.099 | 102.237
8 | 1.472 | 0.01649 | -0.099 | 89.278
8.5 | 1.49 | 0.01799 | -0.098 | 82.835
9 | 1.527 | 0.02013 | -0.098 | 75.866
9.5 | 1.563 | 0.02157 | -0.098 | 72.453
10 | 1.594 | 0.02332 | -0.098 | 68.346
10.5 | 1.618 | 0.02573 | -0.098 | 62.886
11 | 1.64 | 0.02832 | -0.098 | 57.895
11.5 | 1.658 | 0.03042 | -0.099 | 54.496
12 | 1.67 | 0.03274 | -0.099 | 51.008
12.5 | 1.672 | 0.0353 | -0.099 | 47.375
13 | 1.657 | 0.03825 | -0.099 | 43.31
13.5 | 1.63 | 0.04173 | -0.099 | 39.069
14 | 1.592 | 0.04591 | -0.099 | 34.688
14.5 | 1.543 | 0.05091 | -0.098 | 30.311
15 | 1.481 | 0.05727 | -0.097 | 25.856
15.5 | 1.405 | 0.06626 | -0.096 | 21.202
16 | 1.302 | 0.08382 | -0.091 | 15.536
16.5 | 1.184 | 0.11274 | -0.083 | 10.505
17 | 1.082 | 0.13717 | -0.074 | 7.887
17.5 | 0.988 | 0.15803 | -0.067 | 6.25

## 38. Re 750k Mach 0.25 (2)
BIGFOIL.COM POLAR EXPORT
GA 30U-612
GA 30U-612 |  |  |  | Cl Max: | 1.4868 | at alpha= | 15.5 | deg
XFOIL ncrit=9 |  |  |  | L/D Max: | 133.892 | at alpha= | 4.5 | deg
Re: | 750000 |  |  | Cd Min: | 0.23048 | at alpha= | -20 | deg
Mach: | 0.25 |  |  | Cl=0 at alpha= | -4.1493 | deg
|  |  |  | @ Cl=0.1, Cd= | 0.00952
|  |  |  | @ Cl=0.4, Cd= | 0.0076683
|  |  |  | @ Cl=0.6, Cd= | 0.0063018
alpha (deg) | Cl | Cd | Cm | Cl/Cd
-20 | -0.5241 | 0.23048 | 0.0051 | -2.274
-19.5 | -0.5063 | 0.22436 | 0.0015 | -2.2566
-19 | -0.4902 | 0.21675 | -0.0031 | -2.2616
-18.5 | -0.4749 | 0.2097 | -0.007 | -2.2647
-18 | -0.4563 | 0.20412 | -0.0094 | -2.2354
-17.5 | -0.4389 | 0.19839 | -0.0124 | -2.2123
-17 | -0.4218 | 0.19244 | -0.0154 | -2.1919
-16.5 | -0.4057 | 0.18599 | -0.0186 | -2.1813
-16 | -0.3965 | 0.17768 | -0.0236 | -2.2315
-15.5 | -0.3795 | 0.17123 | -0.0253 | -2.2163
-15 | -0.3629 | 0.16565 | -0.0274 | -2.1908
-14.5 | -0.3476 | 0.15987 | -0.0297 | -2.1743
-14 | -0.334 | 0.15341 | -0.0323 | -2.1772
-13.5 | -0.3303 | 0.14477 | -0.0371 | -2.2816
-13 | -0.3177 | 0.13793 | -0.0386 | -2.3033
-12.5 | -0.3016 | 0.13281 | -0.0397 | -2.2709
-12 | -0.2895 | 0.12698 | -0.0415 | -2.2799
-11.5 | -0.2803 | 0.12046 | -0.0437 | -2.3269
-11 | -0.2651 | 0.10695 | -0.0565 | -2.4787
-10.5 | -0.2064 | 0.09911 | -0.0688 | -2.0825
-10 | -0.1539 | 0.08929 | -0.0844 | -1.7236
-9.5 | -0.166 | 0.07556 | -0.0931 | -2.1969
-9 | -0.296 | 0.05013 | -0.1038 | -5.9046
-8.5 | -0.3847 | 0.02876 | -0.1123 | -13.3762
-8 | -0.3837 | 0.02127 | -0.1086 | -18.0395
-7.5 | -0.3499 | 0.01776 | -0.1057 | -19.7016
-7 | -0.3023 | 0.01609 | -0.1039 | -18.7881
-6.5 | -0.2525 | 0.01452 | -0.1021 | -17.3898
-6 | -0.2014 | 0.01321 | -0.1005 | -15.246
-5.5 | -0.1466 | 0.01244 | -0.0994 | -11.7846
-5 | -0.0936 | 0.01148 | -0.0981 | -8.1533
-4.5 | -0.039 | 0.01072 | -0.097 | -3.6381
-4 | 0.0166 | 0.01019 | -0.0961 | 1.629
-3.5 | 0.0727 | 0.00973 | -0.0953 | 7.4717
-3 | 0.1286 | 0.0093 | -0.0945 | 13.828
-2.5 | 0.1848 | 0.00893 | -0.0938 | 20.6943
-2 | 0.2407 | 0.00854 | -0.0931 | 28.185
-1.5 | 0.2962 | 0.0082 | -0.0925 | 36.122
-1 | 0.3516 | 0.00787 | -0.0919 | 44.676
-0.5 | 0.4068 | 0.00764 | -0.0912 | 53.2461
0 | 0.4617 | 0.0074 | -0.0904 | 62.3919
0.5 | 0.515 | 0.00711 | -0.0894 | 72.4332
1 | 0.5988 | 0.0063 | -0.0943 | 95.0476
1.5 | 0.6916 | 0.00644 | -0.1015 | 107.3913
2 | 0.7753 | 0.00654 | -0.107 | 118.5474
2.5 | 0.8247 | 0.00667 | -0.1051 | 123.6432
3 | 0.8738 | 0.00682 | -0.1031 | 128.1232
3.5 | 0.9222 | 0.00701 | -0.101 | 131.5549
4 | 0.9694 | 0.00725 | -0.0986 | 133.7103
4.5 | 1.0149 | 0.00758 | -0.0958 | 133.8918
5 | 1.0574 | 0.00806 | -0.0926 | 131.1911
5.5 | 1.098 | 0.00864 | -0.0891 | 127.0833
6 | 1.1362 | 0.00931 | -0.0851 | 122.0408
6.5 | 1.1732 | 0.01002 | -0.081 | 117.0858
7 | 1.2088 | 0.01075 | -0.0767 | 112.4465
7.5 | 1.2395 | 0.01155 | -0.0716 | 107.316
8 | 1.2637 | 0.01243 | -0.0654 | 101.6653
8.5 | 1.2875 | 0.01354 | -0.0596 | 95.0886
9 | 1.311 | 0.01487 | -0.0543 | 88.1641
9.5 | 1.3325 | 0.01651 | -0.0495 | 80.7087
10 | 1.3538 | 0.01841 | -0.0451 | 73.5361
10.5 | 1.3736 | 0.02061 | -0.0411 | 66.6473
11 | 1.3955 | 0.02286 | -0.0377 | 61.0455
11.5 | 1.4145 | 0.02544 | -0.0344 | 55.6014
12 | 1.4314 | 0.02831 | -0.0314 | 50.5616
12.5 | 1.4473 | 0.03138 | -0.0286 | 46.1217
13 | 1.4603 | 0.03485 | -0.026 | 41.9024
13.5 | 1.47 | 0.03879 | -0.0237 | 37.8964
14 | 1.4762 | 0.04327 | -0.0217 | 34.116
14.5 | 1.4848 | 0.04775 | -0.0203 | 31.0953
15 | 1.4845 | 0.05335 | -0.0191 | 27.8257
15.5 | 1.4868 | 0.05893 | -0.0185 | 25.2299
16 | 1.479 | 0.06587 | -0.0183 | 22.4533
16.5 | 1.4751 | 0.07268 | -0.0188 | 20.2958
17 | 1.4582 | 0.0814 | -0.0201 | 17.914
17.5 | 1.4463 | 0.08988 | -0.0219 | 16.0915
18 | 1.4324 | 0.09886 | -0.0243 | 14.4892
18.5 | 1.4122 | 0.10915 | -0.0279 | 12.9382
19 | 1.3899 | 0.12002 | -0.0322 | 11.5806
19.5 | 1.3764 | 0.12992 | -0.0366 | 10.5942
20 | 1.3624 | 0.14012 | -0.0416 | 9.7231

## 39. Re 750k Mach 0.50 (1)
BIGFOIL.COM POLAR EXPORT
GA 30U-612
GA 30U-612 |  |  |  | Cl Max: | 1.575 | at alpha= | 9 | deg
JavaFoil+Calcfoil stall+Eppler ext transition |  |  |  | L/D Max: | 127.503 | at alpha= | 3 | deg
Re: | 750000 |  |  | Cd Min: | 0.00664 | at alpha= | 1.5 | deg
Mach: | 0.5 |  |  | Cl=0 at alpha= | -4.0227 | deg
|  |  |  | @ Cl=0.1, Cd= | 0.0093855
|  |  |  | @ Cl=0.4, Cd= | 0.0082063
|  |  |  | @ Cl=0.6, Cd= | 0.007642
alpha (deg) | Cl | Cd | Cm | Cl/Cd
-20 | -0.886 | 0.20934 | -0.042 | -4.232
-19.5 | -0.859 | 0.2051 | -0.043 | -4.188
-19 | -0.832 | 0.20391 | -0.043 | -4.081
-18.5 | -0.805 | 0.19725 | -0.043 | -4.083
-18 | -0.778 | 0.1899 | -0.043 | -4.1
-17.5 | -0.753 | 0.18863 | -0.045 | -3.993
-17 | -0.722 | 0.21458 | -0.041 | -3.363
-16.5 | -0.695 | 0.1699 | -0.042 | -4.092
-16 | -0.667 | 0.16319 | -0.041 | -4.09
-15.5 | -0.64 | 0.16073 | -0.041 | -3.979
-15 | -0.612 | 0.14998 | -0.041 | -4.082
-14.5 | -0.585 | 0.14681 | -0.041 | -3.984
-14 | -0.557 | 0.14313 | -0.041 | -3.894
-13.5 | -0.53 | 0.13667 | -0.041 | -3.876
-13 | -0.502 | 0.13228 | -0.042 | -3.798
-12.5 | -0.475 | 0.12967 | -0.042 | -3.661
-12 | -0.448 | 0.12583 | -0.043 | -3.558
-11.5 | -0.418 | 0.11688 | -0.039 | -3.579
-11 | -0.39 | 0.11198 | -0.038 | -3.485
-10.5 | -0.363 | 0.10637 | -0.038 | -3.409
-10 | -0.335 | 0.10422 | -0.038 | -3.213
-9.5 | -0.307 | 0.09944 | -0.039 | -3.088
-9 | -0.279 | 0.09483 | -0.039 | -2.945
-8.5 | -0.251 | 0.07798 | -0.037 | -3.22
-8 | -0.223 | 0.06298 | -0.038 | -3.544
-7.5 | -0.195 | 0.05679 | -0.039 | -3.439
-7 | -0.167 | 0.05488 | -0.037 | -3.045
-6.5 | -0.139 | 0.05183 | -0.036 | -2.683
-6 | -0.18 | 0.0466 | -0.038 | -3.872
-5.5 | -0.148 | 0.04125 | -0.044 | -3.582
-5 | -0.108 | 0.02661 | -0.072 | -4.077
-4.5 | -0.063 | 0.00918 | -0.093 | -6.883
-4 | 0.003 | 0.00987 | -0.094 | 0.336
-3.5 | 0.072 | 0.00956 | -0.095 | 7.511
-3 | 0.141 | 0.00913 | -0.096 | 15.481
-2.5 | 0.211 | 0.00895 | -0.096 | 23.609
-2 | 0.282 | 0.00876 | -0.097 | 32.153
-1.5 | 0.352 | 0.00847 | -0.098 | 41.569
-1 | 0.423 | 0.00808 | -0.098 | 52.365
-0.5 | 0.492 | 0.00804 | -0.099 | 61.169
0 | 0.566 | 0.00771 | -0.1 | 73.463
0.5 | 0.636 | 0.00757 | -0.101 | 84.085
1 | 0.706 | 0.00755 | -0.101 | 93.548
1.5 | 0.776 | 0.00664 | -0.102 | 116.866
2 | 0.846 | 0.00688 | -0.103 | 122.934
2.5 | 0.915 | 0.0073 | -0.103 | 125.403
3 | 0.985 | 0.00772 | -0.104 | 127.503
3.5 | 1.053 | 0.0087 | -0.105 | 121.084
4 | 1.122 | 0.00927 | -0.105 | 121.058
4.5 | 1.189 | 0.01001 | -0.106 | 118.872
5 | 1.256 | 0.01174 | -0.107 | 107.02
5.5 | 1.322 | 0.01281 | -0.108 | 103.144
6 | 1.385 | 0.01408 | -0.108 | 98.397
6.5 | 1.419 | 0.01568 | -0.107 | 90.484
7 | 1.467 | 0.01778 | -0.107 | 82.496
7.5 | 1.506 | 0.02115 | -0.107 | 71.207
8 | 1.54 | 0.02383 | -0.106 | 64.624
8.5 | 1.567 | 0.02669 | -0.107 | 58.706
9 | 1.575 | 0.03012 | -0.107 | 52.292
9.5 | 1.551 | 0.03478 | -0.107 | 44.591
10 | 1.47 | 0.03987 | -0.106 | 36.872
10.5 | 0.933 | 0.05003 | -0.104 | 18.659
11 | 0.84 | 0.10707 | -0.046 | 7.845
11.5 | 0.867 | 0.11465 | -0.047 | 7.565
12 | 0.896 | 0.12347 | -0.052 | 7.256
12.5 | 0.925 | 0.12936 | -0.055 | 7.147
13 | 0.954 | 0.14249 | -0.06 | 6.698
13.5 | 0.982 | 0.14544 | -0.061 | 6.752
14 | 1.009 | 0.15709 | -0.062 | 6.426

## 40. Re 750k Mach 0.50 (2)
BIGFOIL.COM POLAR EXPORT
GA 30U-612
GA 30U-612 |  |  |  | Cl Max: | 1.4027 | at alpha= | 12 | deg
XFOIL ncrit=9 |  |  |  | L/D Max: | 128.584 | at alpha= | 3.5 | deg
Re: | 750000 |  |  | Cd Min: | 0.2485 | at alpha= | -20 | deg
Mach: | 0.5 |  |  | Cl=0 at alpha= | -4.1438 | deg
|  |  |  | @ Cl=0.1, Cd= | 0.010877
|  |  |  | @ Cl=0.4, Cd= | 0.0085952
|  |  |  | @ Cl=0.6, Cd= | 0.0078073
alpha (deg) | Cl | Cd | Cm | Cl/Cd
-20 | -0.5533 | 0.2485 | 0.0066 | -2.2266
-19.5 | -0.5313 | 0.24073 | 0.0019 | -2.207
-19 | -0.511 | 0.2327 | -0.0034 | -2.196
-18.5 | -0.489 | 0.22544 | -0.0067 | -2.1691
-18 | -0.4673 | 0.21873 | -0.0104 | -2.1364
-17.5 | -0.4459 | 0.21187 | -0.0142 | -2.1046
-17 | -0.425 | 0.20462 | -0.0181 | -2.077
-16.5 | -0.4065 | 0.19666 | -0.023 | -2.067
-16 | -0.3873 | 0.18913 | -0.0265 | -2.0478
-15.5 | -0.3662 | 0.1827 | -0.0289 | -2.0044
-15 | -0.3466 | 0.17617 | -0.0318 | -1.9674
-14.5 | -0.328 | 0.16929 | -0.0349 | -1.9375
-14 | -0.3147 | 0.16135 | -0.0394 | -1.9504
-13.5 | -0.2995 | 0.1541 | -0.0423 | -1.9435
-13 | -0.2795 | 0.14813 | -0.0434 | -1.8869
-12 | -0.2091 | 0.12877 | -0.0646 | -1.6238
-11.5 | -0.157 | 0.11758 | -0.0794 | -1.3353
-11 | -0.1154 | 0.11003 | -0.0878 | -1.0488
-10.5 | -0.0977 | 0.10386 | -0.0907 | -0.94069
-10 | -0.0937 | 0.09606 | -0.0954 | -0.97543
-9.5 | -0.0839 | 0.08894 | -0.0985 | -0.94333
-9 | -0.0709 | 0.08278 | -0.1002 | -0.85649
-8.5 | -0.0634 | 0.07556 | -0.1023 | -0.83907
-8 | -0.0617 | 0.06843 | -0.1049 | -0.90165
-7.5 | -0.0629 | 0.0615 | -0.1076 | -1.0228
-7 | -0.0772 | 0.05358 | -0.1109 | -1.4408
-6.5 | -0.1011 | 0.04538 | -0.1151 | -2.2279
-6 | -0.1258 | 0.03132 | -0.1227 | -4.0166
-5.5 | -0.1322 | 0.02105 | -0.1218 | -6.2803
-5 | -0.0931 | 0.01688 | -0.1185 | -5.5154
-4.5 | -0.0436 | 0.01355 | -0.1149 | -3.2177
-4 | 0.0176 | 0.01216 | -0.1124 | 1.4474
-3.5 | 0.08 | 0.01111 | -0.1102 | 7.2007
-3 | 0.1435 | 0.01037 | -0.1084 | 13.838
-2.5 | 0.2076 | 0.00985 | -0.1068 | 21.0761
-2 | 0.2717 | 0.00933 | -0.1054 | 29.1211
-1.5 | 0.3357 | 0.00897 | -0.1042 | 37.4247
-1 | 0.399 | 0.0086 | -0.1031 | 46.3953
-0.5 | 0.4616 | 0.0083 | -0.102 | 55.6145
0.5 | 0.586 | 0.00792 | -0.0995 | 73.9899
1 | 0.6419 | 0.00747 | -0.0971 | 85.9304
1.5 | 0.7592 | 0.00701 | -0.1067 | 108.3024
2 | 0.8722 | 0.00721 | -0.1158 | 120.9709
2.5 | 0.9257 | 0.0074 | -0.1126 | 125.0946
3 | 0.9773 | 0.00766 | -0.1089 | 127.5849
3.5 | 1.0261 | 0.00798 | -0.1046 | 128.584
4 | 1.0703 | 0.00846 | -0.0994 | 126.513
4.5 | 1.1081 | 0.00914 | -0.0931 | 121.2363
5 | 1.1422 | 0.00989 | -0.0861 | 115.4904
5.5 | 1.1684 | 0.01067 | -0.0777 | 109.5033
6 | 1.1942 | 0.01168 | -0.0698 | 102.2432
6.5 | 1.2196 | 0.01304 | -0.0626 | 93.5276
7 | 1.2468 | 0.01471 | -0.0564 | 84.7587
7.5 | 1.2737 | 0.01675 | -0.0509 | 76.0418
8 | 1.2991 | 0.01913 | -0.0458 | 67.909
8.5 | 1.321 | 0.02193 | -0.0409 | 60.2371
9 | 1.3395 | 0.02513 | -0.0362 | 53.3028
9.5 | 1.3561 | 0.02864 | -0.0319 | 47.3499
10 | 1.3706 | 0.03251 | -0.0279 | 42.1593
10.5 | 1.3833 | 0.03679 | -0.0243 | 37.5999
11 | 1.3928 | 0.0416 | -0.0212 | 33.4808
11.5 | 1.4 | 0.04685 | -0.0186 | 29.8826
12 | 1.4027 | 0.05278 | -0.0165 | 26.5764
12.5 | 1.3983 | 0.05962 | -0.0152 | 23.4535
13 | 1.3919 | 0.06703 | -0.0146 | 20.7653
13.5 | 1.3824 | 0.07509 | -0.0148 | 18.4099
14 | 1.3685 | 0.08398 | -0.016 | 16.2955
14.5 | 1.3523 | 0.09349 | -0.018 | 14.4646
15 | 1.3361 | 0.10345 | -0.0209 | 12.9154
15.5 | 1.3162 | 0.11427 | -0.0251 | 11.5183
16 | 1.2979 | 0.12539 | -0.03 | 10.3509
16.5 | 1.2791 | 0.13708 | -0.036 | 9.331
17 | 1.2594 | 0.14938 | -0.0431 | 8.4308

## 41. Re 1M Mach 0.00 (1)
BIGFOIL.COM POLAR EXPORT
GA 30U-612
GA 30U-612 |  |  |  | Cl Max: | 1.71 | at alpha= | 13.5 | deg
JavaFoil+Calcfoil stall+Eppler ext transition |  |  |  | L/D Max: | 140.201 | at alpha= | 3.5 | deg
Re: | 1000000 |  |  | Cd Min: | 0.00544 | at alpha= | 1 | deg
Mach: | 0 |  |  | Cl=0 at alpha= | -4.0254 | deg
|  |  |  | @ Cl=0.1, Cd= | 0.0080977
|  |  |  | @ Cl=0.4, Cd= | 0.006796
|  |  |  | @ Cl=0.6, Cd= | 0.00566
alpha (deg) | Cl | Cd | Cm | Cl/Cd
-19 | -0.484 | 0.17497 | -0.03 | -2.767
-18.5 | -0.496 | 0.16647 | -0.03 | -2.98
-18 | -0.508 | 0.15932 | -0.03 | -3.187
-17.5 | -0.519 | 0.14957 | -0.031 | -3.468
-17 | -0.529 | 0.14284 | -0.031 | -3.702
-16.5 | -0.538 | 0.13418 | -0.03 | -4.007
-16 | -0.546 | 0.12882 | -0.03 | -4.235
-15.5 | -0.552 | 0.1213 | -0.031 | -4.552
-15 | -0.557 | 0.11551 | -0.031 | -4.822
-14.5 | -0.56 | 0.10965 | -0.031 | -5.107
-14 | -0.561 | 0.10382 | -0.031 | -5.403
-13.5 | -0.559 | 0.09995 | -0.031 | -5.597
-13 | -0.556 | 0.09266 | -0.034 | -6.001
-12.5 | -0.549 | 0.08866 | -0.033 | -6.193
-12 | -0.54 | 0.08149 | -0.035 | -6.623
-11.5 | -0.527 | 0.0774 | -0.035 | -6.805
-11 | -0.512 | 0.07167 | -0.038 | -7.141
-10.5 | -0.493 | 0.06642 | -0.039 | -7.425
-10 | -0.471 | 0.06189 | -0.041 | -7.612
-9.5 | -0.446 | 0.05747 | -0.042 | -7.759
-9 | -0.419 | 0.05321 | -0.045 | -7.867
-8.5 | -0.39 | 0.04721 | -0.049 | -8.255
-8 | -0.36 | 0.04013 | -0.055 | -8.964
-7.5 | -0.381 | 0.01027 | -0.077 | -37.104
-7 | -0.332 | 0.00931 | -0.078 | -35.694
-6.5 | -0.281 | 0.00897 | -0.079 | -31.302
-6 | -0.227 | 0.00868 | -0.079 | -26.168
-5.5 | -0.172 | 0.00916 | -0.08 | -18.735
-5 | -0.115 | 0.00888 | -0.08 | -12.907
-4.5 | -0.056 | 0.0087 | -0.081 | -6.473
-4 | 0.003 | 0.00828 | -0.082 | 0.353
-3.5 | 0.063 | 0.00811 | -0.082 | 7.743
-3 | 0.123 | 0.00809 | -0.083 | 15.223
-2.5 | 0.184 | 0.00793 | -0.083 | 23.175
-2 | 0.245 | 0.0077 | -0.084 | 31.763
-1.5 | 0.305 | 0.00717 | -0.085 | 42.563
-1 | 0.367 | 0.00684 | -0.085 | 53.604
-0.5 | 0.427 | 0.00676 | -0.086 | 63.159
0 | 0.491 | 0.00659 | -0.087 | 74.458
0.5 | 0.552 | 0.00654 | -0.087 | 84.34
1 | 0.612 | 0.00544 | -0.088 | 112.492
1.5 | 0.673 | 0.00556 | -0.088 | 121.001
2 | 0.734 | 0.00567 | -0.089 | 129.504
2.5 | 0.794 | 0.00592 | -0.089 | 134.103
3 | 0.855 | 0.00619 | -0.09 | 137.971
3.5 | 0.915 | 0.00652 | -0.091 | 140.201
4 | 0.975 | 0.0072 | -0.091 | 135.302
4.5 | 1.034 | 0.00807 | -0.092 | 128.172
5 | 1.093 | 0.00857 | -0.093 | 127.56
5.5 | 1.152 | 0.00924 | -0.093 | 124.751
6 | 1.21 | 0.00988 | -0.094 | 122.498
6.5 | 1.268 | 0.01063 | -0.094 | 119.277
7 | 1.324 | 0.01093 | -0.095 | 121.077
7.5 | 1.378 | 0.01215 | -0.096 | 113.392
8 | 1.431 | 0.01311 | -0.096 | 109.163
8.5 | 1.482 | 0.01529 | -0.097 | 96.916
9 | 1.53 | 0.0165 | -0.098 | 92.773
9.5 | 1.542 | 0.01836 | -0.096 | 83.995
10 | 1.578 | 0.01958 | -0.096 | 80.634
10.5 | 1.609 | 0.02144 | -0.096 | 75.053
11 | 1.635 | 0.02373 | -0.096 | 68.904
11.5 | 1.661 | 0.02541 | -0.096 | 65.352
12 | 1.684 | 0.02704 | -0.097 | 62.275
12.5 | 1.702 | 0.02892 | -0.097 | 58.864
13 | 1.709 | 0.03088 | -0.097 | 55.359
13.5 | 1.71 | 0.03309 | -0.097 | 51.678
14 | 1.705 | 0.03559 | -0.097 | 47.896
14.5 | 1.693 | 0.03844 | -0.097 | 44.034
15 | 1.675 | 0.04152 | -0.097 | 40.345
15.5 | 1.652 | 0.04512 | -0.097 | 36.612
16 | 1.623 | 0.04921 | -0.097 | 32.983
16.5 | 1.589 | 0.05387 | -0.097 | 29.5
17 | 1.55 | 0.05956 | -0.096 | 26.021
17.5 | 1.506 | 0.06632 | -0.096 | 22.708
18 | 1.455 | 0.07605 | -0.094 | 19.128
18.5 | 1.392 | 0.09118 | -0.091 | 15.267

## 42. Re 1M Mach 0.00 (2)
BIGFOIL.COM POLAR EXPORT
GA 30U-612
GA 30U-612 |  |  |  | Cl Max: | 1.5793 | at alpha= | 17 | deg
XFOIL ncrit=9 |  |  |  | L/D Max: | 146.047 | at alpha= | 4 | deg
Re: | 1000000 |  |  | Cd Min: | 0.18754 | at alpha= | -17 | deg
Mach: | 0 |  |  | Cl=0 at alpha= | -4.1339 | deg
|  |  |  | @ Cl=0.1, Cd= | 0.008483
|  |  |  | @ Cl=0.4, Cd= | 0.006876
|  |  |  | @ Cl=0.6, Cd= | 0.0055634
alpha (deg) | Cl | Cd | Cm | Cl/Cd
-17 | -0.4302 | 0.18754 | -0.0149 | -2.2939
-16 | -0.4024 | 0.17445 | -0.0203 | -2.3067
-15.5 | -0.3865 | 0.16915 | -0.0226 | -2.285
-15 | -0.3721 | 0.16323 | -0.0251 | -2.2796
-14.5 | -0.3628 | 0.15519 | -0.0288 | -2.3378
-14 | -0.3566 | 0.14703 | -0.0326 | -2.4254
-13.5 | -0.3474 | 0.13979 | -0.0347 | -2.4852
-13 | -0.3311 | 0.13499 | -0.0359 | -2.4528
-12 | -0.7036 | 0.02967 | -0.1096 | -23.7142
-11.5 | -0.6743 | 0.02569 | -0.111 | -26.2476
-11 | -0.6504 | 0.0233 | -0.108 | -27.9142
-10.5 | -0.6198 | 0.02108 | -0.1054 | -29.4023
-10 | -0.583 | 0.01918 | -0.1033 | -30.3962
-9.5 | -0.5399 | 0.01784 | -0.1017 | -30.2635
-9 | -0.5012 | 0.01575 | -0.0995 | -31.8222
-8.5 | -0.4537 | 0.01467 | -0.0983 | -30.9271
-8 | -0.4043 | 0.01384 | -0.0973 | -29.2124
-7.5 | -0.3537 | 0.01305 | -0.0963 | -27.1034
-7 | -0.3048 | 0.01198 | -0.0952 | -25.4424
-6.5 | -0.2524 | 0.01143 | -0.0944 | -22.0822
-6 | -0.2004 | 0.01072 | -0.0936 | -18.694
-5.5 | -0.1467 | 0.01036 | -0.0931 | -14.1602
-5 | -0.0937 | 0.00976 | -0.0924 | -9.6004
-4.5 | -0.0402 | 0.00934 | -0.0918 | -4.3041
-4 | 0.0147 | 0.00904 | -0.0914 | 1.6261
-3.5 | 0.0686 | 0.00868 | -0.0909 | 7.9032
-3 | 0.1228 | 0.00834 | -0.0903 | 14.7242
-2.5 | 0.1772 | 0.00801 | -0.0899 | 22.1223
-2 | 0.2311 | 0.00773 | -0.0894 | 29.8965
-1.5 | 0.2853 | 0.00741 | -0.089 | 38.502
-1 | 0.3387 | 0.00716 | -0.0885 | 47.3045
-0.5 | 0.3925 | 0.0069 | -0.088 | 56.8841
0.5 | 0.4989 | 0.00656 | -0.0868 | 76.0518
1 | 0.5415 | 0.00546 | -0.0837 | 99.1758
1.5 | 0.6377 | 0.00563 | -0.0923 | 113.2682
2 | 0.7206 | 0.00581 | -0.0982 | 124.0275
3 | 0.849 | 0.00605 | -0.1019 | 140.3306
3.5 | 0.8963 | 0.00621 | -0.1002 | 144.3317
4 | 0.942 | 0.00645 | -0.0981 | 146.0465
4.5 | 0.9864 | 0.00678 | -0.0958 | 145.4867
5 | 1.029 | 0.00722 | -0.0932 | 142.5208
5.5 | 1.0693 | 0.00778 | -0.0903 | 137.4422
6 | 1.1098 | 0.00835 | -0.0875 | 132.9102
6.5 | 1.1495 | 0.00895 | -0.0845 | 128.4358
7 | 1.1883 | 0.00957 | -0.0815 | 124.1693
8 | 1.2589 | 0.01102 | -0.0743 | 114.2377
8.5 | 1.288 | 0.01182 | -0.0697 | 108.9679
9 | 1.3104 | 0.01274 | -0.0639 | 102.8571
9.5 | 1.3336 | 0.01382 | -0.0588 | 96.4978
10 | 1.3574 | 0.01504 | -0.0543 | 90.2527
10.5 | 1.3825 | 0.01637 | -0.0504 | 84.4533
11 | 1.4062 | 0.01794 | -0.0468 | 78.3835
11.5 | 1.4293 | 0.0197 | -0.0436 | 72.5533
12 | 1.4518 | 0.02166 | -0.0407 | 67.0268
12.5 | 1.4737 | 0.02377 | -0.0381 | 61.9983
13 | 1.4948 | 0.02603 | -0.0356 | 57.426
13.5 | 1.5135 | 0.02855 | -0.0333 | 53.0123
14 | 1.5291 | 0.0314 | -0.031 | 48.6975
14.5 | 1.541 | 0.03468 | -0.0289 | 44.4348
15 | 1.5547 | 0.03796 | -0.0271 | 40.9563
15.5 | 1.5635 | 0.04185 | -0.0255 | 37.3596
16 | 1.5716 | 0.04598 | -0.0243 | 34.1801
16.5 | 1.5743 | 0.05084 | -0.0232 | 30.9658
17 | 1.5793 | 0.05564 | -0.0226 | 28.3843
17.5 | 1.5739 | 0.06178 | -0.0222 | 25.4759
18 | 1.5725 | 0.06769 | -0.0223 | 23.2309
18.5 | 1.5672 | 0.07425 | -0.0228 | 21.1071
19 | 1.5533 | 0.08217 | -0.0239 | 18.9035
19.5 | 1.5334 | 0.0913 | -0.0258 | 16.7952
20 | 1.5211 | 0.09956 | -0.028 | 15.2782

## 43. Re 1M Mach 0.10 (1)
BIGFOIL.COM POLAR EXPORT
GA 30U-612
GA 30U-612 |  |  |  | Cl Max: | 1.705 | at alpha= | 13 | deg
JavaFoil+Calcfoil stall+Eppler ext transition |  |  |  | L/D Max: | 140.264 | at alpha= | 3.5 | deg
Re: | 1000000 |  |  | Cd Min: | 0.00543 | at alpha= | 1 | deg
Mach: | 0.1 |  |  | Cl=0 at alpha= | -4.025 | deg
|  |  |  | @ Cl=0.1, Cd= | 0.0080908
|  |  |  | @ Cl=0.4, Cd= | 0.0068067
|  |  |  | @ Cl=0.6, Cd= | 0.005703
alpha (deg) | Cl | Cd | Cm | Cl/Cd
-18.5 | -0.45 | 0.16616 | -0.03 | -2.708
-18 | -0.464 | 0.15723 | -0.031 | -2.953
-17.5 | -0.478 | 0.154 | -0.031 | -3.102
-17 | -0.491 | 0.1467 | -0.031 | -3.344
-16.5 | -0.503 | 0.13779 | -0.031 | -3.647
-16 | -0.513 | 0.12971 | -0.031 | -3.957
-15.5 | -0.523 | 0.12454 | -0.031 | -4.196
-15 | -0.53 | 0.11861 | -0.031 | -4.471
-14.5 | -0.536 | 0.11074 | -0.031 | -4.843
-14 | -0.54 | 0.10488 | -0.031 | -5.149
-13.5 | -0.541 | 0.10119 | -0.031 | -5.349
-13 | -0.54 | 0.09405 | -0.032 | -5.741
-12.5 | -0.536 | 0.08994 | -0.033 | -5.959
-12 | -0.529 | 0.08229 | -0.034 | -6.428
-11.5 | -0.518 | 0.07808 | -0.034 | -6.636
-11 | -0.505 | 0.07268 | -0.036 | -6.942
-10.5 | -0.487 | 0.06863 | -0.037 | -7.099
-10 | -0.467 | 0.06245 | -0.04 | -7.486
-9.5 | -0.443 | 0.05819 | -0.042 | -7.618
-9 | -0.417 | 0.05347 | -0.044 | -7.79
-8.5 | -0.387 | 0.0489 | -0.048 | -7.92
-8 | -0.356 | 0.04328 | -0.052 | -8.226
-7.5 | -0.381 | 0.01031 | -0.078 | -36.984
-7 | -0.333 | 0.00935 | -0.078 | -35.613
-6.5 | -0.282 | 0.00894 | -0.079 | -31.521
-6 | -0.228 | 0.00861 | -0.08 | -26.469
-5.5 | -0.172 | 0.00923 | -0.08 | -18.679
-5 | -0.115 | 0.00894 | -0.081 | -12.881
-4.5 | -0.057 | 0.00871 | -0.081 | -6.499
-4 | 0.003 | 0.00834 | -0.082 | 0.352
-3.5 | 0.063 | 0.0082 | -0.083 | 7.701
-3 | 0.124 | 0.00802 | -0.083 | 15.422
-2.5 | 0.185 | 0.0079 | -0.084 | 23.386
-2 | 0.246 | 0.00773 | -0.084 | 31.79
-1.5 | 0.307 | 0.00725 | -0.085 | 42.349
-1 | 0.369 | 0.00691 | -0.086 | 53.345
-0.5 | 0.429 | 0.00671 | -0.086 | 63.895
0 | 0.493 | 0.00659 | -0.087 | 74.885
0.5 | 0.554 | 0.00654 | -0.088 | 84.82
1 | 0.615 | 0.00543 | -0.088 | 113.36
1.5 | 0.676 | 0.00556 | -0.089 | 121.713
2 | 0.737 | 0.00569 | -0.089 | 129.586
2.5 | 0.798 | 0.00592 | -0.09 | 134.807
3 | 0.859 | 0.00623 | -0.091 | 137.772
3.5 | 0.919 | 0.00655 | -0.091 | 140.264
4 | 0.979 | 0.00722 | -0.092 | 135.575
4.5 | 1.039 | 0.00811 | -0.092 | 128.107
5 | 1.099 | 0.00865 | -0.093 | 126.97
5.5 | 1.158 | 0.00932 | -0.094 | 124.232
6 | 1.216 | 0.00998 | -0.094 | 121.807
6.5 | 1.274 | 0.01073 | -0.095 | 118.752
7 | 1.33 | 0.01144 | -0.096 | 116.264
7.5 | 1.385 | 0.0123 | -0.096 | 112.592
8 | 1.438 | 0.01327 | -0.097 | 108.347
8.5 | 1.489 | 0.01545 | -0.097 | 96.323
9 | 1.537 | 0.01668 | -0.098 | 92.13
9.5 | 1.547 | 0.01861 | -0.096 | 83.102
10 | 1.582 | 0.0199 | -0.097 | 79.523
10.5 | 1.612 | 0.02181 | -0.097 | 73.935
11 | 1.637 | 0.02414 | -0.097 | 67.842
11.5 | 1.661 | 0.02591 | -0.097 | 64.114
12 | 1.684 | 0.02756 | -0.097 | 61.104
12.5 | 1.701 | 0.02945 | -0.097 | 57.752
13 | 1.705 | 0.03158 | -0.097 | 53.99
13.5 | 1.703 | 0.03391 | -0.098 | 50.218
14 | 1.694 | 0.03661 | -0.098 | 46.262
14.5 | 1.678 | 0.03948 | -0.098 | 42.503
15 | 1.656 | 0.04274 | -0.098 | 38.75
15.5 | 1.628 | 0.04658 | -0.097 | 34.954
16 | 1.594 | 0.05107 | -0.097 | 31.203
16.5 | 1.554 | 0.05616 | -0.097 | 27.665
17 | 1.508 | 0.06254 | -0.096 | 24.116
17.5 | 1.456 | 0.07143 | -0.095 | 20.379
18 | 1.391 | 0.0853 | -0.093 | 16.304

## 44. Re 1M Mach 0.10 (2)
BIGFOIL.COM POLAR EXPORT
GA 30U-612
GA 30U-612 |  |  |  | Cl Max: | 1.571 | at alpha= | 17 | deg
XFOIL ncrit=9 |  |  |  | L/D Max: | 145.917 | at alpha= | 4 | deg
Re: | 1000000 |  |  | Cd Min: | 0.18062 | at alpha= | -16.5 | deg
Mach: | 0.1 |  |  | Cl=0 at alpha= | -4.1318 | deg
|  |  |  | @ Cl=0.1, Cd= | 0.0085286
|  |  |  | @ Cl=0.4, Cd= | 0.0069093
|  |  |  | @ Cl=0.6, Cd= | 0.005577
alpha (deg) | Cl | Cd | Cm | Cl/Cd
-16.5 | -0.4184 | 0.18062 | -0.0189 | -2.3165
-16 | -0.4015 | 0.17494 | -0.0205 | -2.2951
-15.5 | -0.3854 | 0.16961 | -0.0228 | -2.2723
-15 | -0.3709 | 0.16367 | -0.0253 | -2.2661
-14.5 | -0.3612 | 0.15569 | -0.0289 | -2.32
-14 | -0.3548 | 0.14754 | -0.0327 | -2.4048
-13.5 | -0.3451 | 0.14036 | -0.0349 | -2.4587
-13 | -0.3288 | 0.13552 | -0.036 | -2.4262
-11.5 | -0.6388 | 0.02953 | -0.1147 | -21.6322
-11 | -0.6328 | 0.02583 | -0.1111 | -24.4986
-10.5 | -0.6114 | 0.02282 | -0.108 | -26.7923
-10 | -0.5802 | 0.02032 | -0.1054 | -28.5531
-9.5 | -0.5405 | 0.01851 | -0.1034 | -29.2004
-9 | -0.5018 | 0.01638 | -0.1011 | -30.6349
-8.5 | -0.4557 | 0.01505 | -0.0996 | -30.2791
-8 | -0.4063 | 0.01415 | -0.0985 | -28.7138
-7.5 | -0.356 | 0.01325 | -0.0973 | -26.8679
-7 | -0.3068 | 0.01213 | -0.0961 | -25.2927
-6.5 | -0.2542 | 0.01155 | -0.0953 | -22.0087
-6 | -0.2019 | 0.01082 | -0.0944 | -18.6599
-5.5 | -0.1479 | 0.01043 | -0.0938 | -14.1802
-5 | -0.0945 | 0.00982 | -0.0931 | -9.6232
-4.5 | -0.0405 | 0.0094 | -0.0925 | -4.3085
-4 | 0.0145 | 0.00907 | -0.092 | 1.5987
-3.5 | 0.0688 | 0.0087 | -0.0914 | 7.908
-3 | 0.1234 | 0.0084 | -0.0909 | 14.6905
-2.5 | 0.1782 | 0.00804 | -0.0904 | 22.1642
-2 | 0.2324 | 0.00777 | -0.0899 | 29.9099
-1.5 | 0.287 | 0.00744 | -0.0895 | 38.5753
-1 | 0.3407 | 0.00718 | -0.089 | 47.4513
-0.5 | 0.3947 | 0.00693 | -0.0884 | 56.9553
0 | 0.4485 | 0.00672 | -0.0879 | 66.7411
0.5 | 0.5017 | 0.00659 | -0.0872 | 76.1305
1 | 0.5427 | 0.00549 | -0.0837 | 98.8525
1.5 | 0.6415 | 0.00564 | -0.0928 | 113.7411
2 | 0.7242 | 0.00582 | -0.0985 | 124.433
2.5 | 0.8059 | 0.00593 | -0.1041 | 135.9022
3 | 0.8537 | 0.00607 | -0.1023 | 140.6425
3.5 | 0.9013 | 0.00623 | -0.1005 | 144.6709
4 | 0.947 | 0.00649 | -0.0983 | 145.9168
4.5 | 0.9915 | 0.00682 | -0.096 | 145.3812
5 | 1.0338 | 0.00729 | -0.0933 | 141.8107
5.5 | 1.0745 | 0.00784 | -0.0903 | 137.0536
6 | 1.1148 | 0.00843 | -0.0873 | 132.242
7 | 1.1927 | 0.00968 | -0.081 | 123.2128
7.5 | 1.2293 | 0.01037 | -0.0775 | 118.5439
8 | 1.2631 | 0.01112 | -0.0736 | 113.5881
8.5 | 1.2899 | 0.01194 | -0.0684 | 108.0318
9 | 1.3124 | 0.01292 | -0.0626 | 101.5789
9.5 | 1.3358 | 0.01404 | -0.0576 | 95.1425
10 | 1.3592 | 0.01536 | -0.053 | 88.4896
10.5 | 1.3845 | 0.01675 | -0.0492 | 82.6567
11 | 1.4074 | 0.01844 | -0.0456 | 76.3232
11.5 | 1.4306 | 0.0203 | -0.0424 | 70.4729
12 | 1.4534 | 0.02232 | -0.0396 | 65.1165
13 | 1.4945 | 0.02697 | -0.0344 | 55.4134
13.5 | 1.5126 | 0.02963 | -0.032 | 51.0496
14 | 1.5285 | 0.03254 | -0.0298 | 46.973
14.5 | 1.54 | 0.03596 | -0.0277 | 42.8254
15 | 1.5511 | 0.0396 | -0.0259 | 39.1692
15.5 | 1.5602 | 0.04359 | -0.0244 | 35.7926
16 | 1.5655 | 0.04815 | -0.0232 | 32.513
16.5 | 1.5687 | 0.05309 | -0.0223 | 29.5479
17 | 1.571 | 0.05834 | -0.0218 | 26.9284
17.5 | 1.56 | 0.06532 | -0.0216 | 23.8824
18 | 1.5614 | 0.07104 | -0.0219 | 21.9792
18.5 | 1.5526 | 0.07821 | -0.0226 | 19.8517
19 | 1.5342 | 0.087 | -0.0242 | 17.6345
19.5 | 1.5172 | 0.09589 | -0.0263 | 15.8223
20 | 1.5023 | 0.10479 | -0.0289 | 14.3363

## 45. Re 1M Mach 0.25 (1)
BIGFOIL.COM POLAR EXPORT
GA 30U-612
GA 30U-612 |  |  |  | Cl Max: | 1.677 | at alpha= | 12.5 | deg
JavaFoil+Calcfoil stall+Eppler ext transition |  |  |  | L/D Max: | 138.415 | at alpha= | 3 | deg
Re: | 1000000 |  |  | Cd Min: | 0.00553 | at alpha= | 1 | deg
Mach: | 0.25 |  |  | Cl=0 at alpha= | -4.0246 | deg
|  |  |  | @ Cl=0.1, Cd= | 0.0081353
|  |  |  | @ Cl=0.4, Cd= | 0.0070016
|  |  |  | @ Cl=0.6, Cd= | 0.0061029
alpha (deg) | Cl | Cd | Cm | Cl/Cd
-16 | -0.187 | 0.14528 | -0.032 | -1.284
-15.5 | -0.238 | 0.1379 | -0.032 | -1.724
-15 | -0.28 | 0.12929 | -0.032 | -2.168
-14.5 | -0.318 | 0.12212 | -0.032 | -2.6
-14 | -0.35 | 0.11675 | -0.031 | -3
-13.5 | -0.379 | 0.10851 | -0.031 | -3.49
-13 | -0.402 | 0.10235 | -0.031 | -3.932
-12.5 | -0.421 | 0.09557 | -0.031 | -4.409
-12 | -0.435 | 0.08958 | -0.032 | -4.858
-11.5 | -0.443 | 0.08541 | -0.031 | -5.188
-11 | -0.446 | 0.07897 | -0.033 | -5.646
-10.5 | -0.443 | 0.07332 | -0.035 | -6.042
-10 | -0.434 | 0.06724 | -0.036 | -6.456
-9.5 | -0.419 | 0.0633 | -0.037 | -6.626
-9 | -0.4 | 0.05781 | -0.04 | -6.92
-8.5 | -0.376 | 0.05305 | -0.043 | -7.085
-8 | -0.346 | 0.05015 | -0.044 | -6.909
-7.5 | -0.318 | 0.04143 | -0.053 | -7.67
-7 | -0.335 | 0.00995 | -0.08 | -33.688
-6.5 | -0.285 | 0.00922 | -0.081 | -30.951
-6 | -0.232 | 0.00911 | -0.082 | -25.448
-5.5 | -0.176 | 0.00918 | -0.082 | -19.156
-5 | -0.118 | 0.00906 | -0.083 | -12.996
-4.5 | -0.058 | 0.00889 | -0.084 | -6.521
-4 | 0.003 | 0.00859 | -0.084 | 0.35
-3.5 | 0.065 | 0.00822 | -0.085 | 7.883
-3 | 0.127 | 0.00807 | -0.086 | 15.737
-2.5 | 0.19 | 0.00801 | -0.086 | 23.666
-2 | 0.252 | 0.00778 | -0.087 | 32.461
-1.5 | 0.315 | 0.00728 | -0.087 | 43.314
-1 | 0.379 | 0.00695 | -0.088 | 54.456
-0.5 | 0.44 | 0.0071 | -0.089 | 62.017
0 | 0.507 | 0.00672 | -0.089 | 75.453
0.5 | 0.57 | 0.00664 | -0.09 | 85.8
1 | 0.632 | 0.00553 | -0.09 | 114.298
1.5 | 0.695 | 0.00566 | -0.091 | 122.868
2 | 0.758 | 0.00575 | -0.092 | 131.644
2.5 | 0.82 | 0.00608 | -0.092 | 134.792
3 | 0.882 | 0.00637 | -0.093 | 138.415
3.5 | 0.944 | 0.00695 | -0.094 | 135.952
4 | 1.006 | 0.00747 | -0.094 | 134.626
4.5 | 1.067 | 0.00844 | -0.095 | 126.493
5 | 1.128 | 0.00904 | -0.096 | 124.779
5.5 | 1.189 | 0.0098 | -0.096 | 121.328
6 | 1.248 | 0.01051 | -0.097 | 118.742
6.5 | 1.307 | 0.01128 | -0.098 | 115.91
7 | 1.364 | 0.01212 | -0.098 | 112.564
7.5 | 1.419 | 0.01305 | -0.099 | 108.774
8 | 1.472 | 0.01544 | -0.099 | 95.345
8.5 | 1.523 | 0.01583 | -0.1 | 96.164
9 | 1.532 | 0.01883 | -0.098 | 81.372
9.5 | 1.568 | 0.02016 | -0.098 | 77.789
10 | 1.599 | 0.02177 | -0.099 | 73.469
10.5 | 1.624 | 0.02405 | -0.099 | 67.516
11 | 1.644 | 0.02666 | -0.099 | 61.643
11.5 | 1.662 | 0.0286 | -0.099 | 58.11
12 | 1.674 | 0.03077 | -0.099 | 54.403
12.5 | 1.677 | 0.03313 | -0.099 | 50.615
13 | 1.662 | 0.03585 | -0.099 | 46.361
13.5 | 1.636 | 0.03906 | -0.099 | 41.872
14 | 1.599 | 0.04289 | -0.099 | 37.274
14.5 | 1.551 | 0.04724 | -0.099 | 32.825
15 | 1.49 | 0.0527 | -0.098 | 28.278
15.5 | 1.418 | 0.05992 | -0.097 | 23.659
16 | 1.333 | 0.06989 | -0.095 | 19.071
16.5 | 1.214 | 0.09474 | -0.089 | 12.813
17 | 1.103 | 0.12015 | -0.082 | 9.178
17.5 | 0.998 | 0.14572 | -0.073 | 6.849

## 46. Re 1M Mach 0.25 (2)
BIGFOIL.COM POLAR EXPORT
GA 30U-612
GA 30U-612 |  |  |  | Cl Max: | 1.5329 | at alpha= | 15.5 | deg
XFOIL ncrit=9 |  |  |  | L/D Max: | 145.112 | at alpha= | 4 | deg
Re: | 1000000 |  |  | Cd Min: | 0.2293 | at alpha= | -20 | deg
Mach: | 0.25 |  |  | Cl=0 at alpha= | -4.1199 | deg
|  |  |  | @ Cl=0.1, Cd= | 0.0086806
|  |  |  | @ Cl=0.4, Cd= | 0.0070992
|  |  |  | @ Cl=0.6, Cd= | 0.0057226
alpha (deg) | Cl | Cd | Cm | Cl/Cd
-20 | -0.5288 | 0.2293 | 0.0055 | -2.3061
-19.5 | -0.5124 | 0.2226 | 0.0014 | -2.3019
-19 | -0.4946 | 0.21661 | -0.0014 | -2.2834
-18.5 | -0.4765 | 0.21126 | -0.0045 | -2.2555
-18 | -0.4589 | 0.20522 | -0.0079 | -2.2361
-17.5 | -0.4418 | 0.19897 | -0.0112 | -2.2204
-17 | -0.4277 | 0.19088 | -0.0155 | -2.2407
-16.5 | -0.4152 | 0.18348 | -0.0196 | -2.2629
-16 | -0.3972 | 0.17767 | -0.0212 | -2.2356
-15.5 | -0.3803 | 0.17214 | -0.0237 | -2.2092
-15 | -0.3648 | 0.16605 | -0.0263 | -2.1969
-14.5 | -0.3538 | 0.15815 | -0.03 | -2.2371
-14 | -0.3459 | 0.15019 | -0.0339 | -2.3031
-13.5 | -0.3337 | 0.14333 | -0.0358 | -2.3282
-13 | -0.3172 | 0.13824 | -0.0371 | -2.2946
-12.5 | -0.3035 | 0.13255 | -0.039 | -2.2897
-11.5 | -0.2732 | 0.113 | -0.0535 | -2.4177
-11 | -0.2208 | 0.10312 | -0.0676 | -2.1412
-10.5 | -0.1625 | 0.09392 | -0.0833 | -1.7302
-10 | -0.1665 | 0.08256 | -0.0898 | -2.0167
-9.5 | -0.4598 | 0.03166 | -0.1144 | -14.5231
-9 | -0.4753 | 0.02347 | -0.1116 | -20.2514
-8.5 | -0.4506 | 0.01935 | -0.1084 | -23.2868
-8 | -0.4116 | 0.01675 | -0.1059 | -24.5731
-7.5 | -0.3641 | 0.01513 | -0.1038 | -24.0648
-7 | -0.3138 | 0.01371 | -0.1021 | -22.8884
-6.5 | -0.2633 | 0.01237 | -0.1003 | -21.2854
-6 | -0.2085 | 0.01163 | -0.0991 | -17.9278
-5.5 | -0.1541 | 0.01085 | -0.098 | -14.2028
-5 | -0.0981 | 0.01034 | -0.097 | -9.4874
-4.5 | -0.0425 | 0.00973 | -0.0961 | -4.3679
-4 | 0.0134 | 0.00929 | -0.0952 | 1.4424
-3.5 | 0.0701 | 0.00885 | -0.0946 | 7.9209
-3 | 0.1266 | 0.00853 | -0.0939 | 14.8417
-2.5 | 0.1833 | 0.00821 | -0.0932 | 22.3264
-2 | 0.2398 | 0.00789 | -0.0927 | 30.3929
-1.5 | 0.2958 | 0.00761 | -0.0921 | 38.8699
-1 | 0.3518 | 0.0073 | -0.0916 | 48.1918
-0.5 | 0.407 | 0.00707 | -0.0909 | 57.5672
0 | 0.4626 | 0.00685 | -0.0903 | 67.5328
0.5 | 0.5181 | 0.0067 | -0.0896 | 77.3284
1 | 0.5563 | 0.00571 | -0.0853 | 97.4256
1.5 | 0.6604 | 0.00574 | -0.0948 | 115.0523
2 | 0.7447 | 0.00592 | -0.1003 | 125.7939
2.5 | 0.8307 | 0.00605 | -0.1063 | 137.3058
3 | 0.8797 | 0.0062 | -0.1043 | 141.8871
3.5 | 0.9274 | 0.00642 | -0.102 | 144.4548
4 | 0.9737 | 0.00671 | -0.0995 | 145.1118
4.5 | 1.0179 | 0.00712 | -0.0966 | 142.9635
5 | 1.0599 | 0.00765 | -0.0933 | 138.549
5.5 | 1.1014 | 0.00822 | -0.0899 | 133.9903
6 | 1.141 | 0.00887 | -0.0862 | 128.6359
6.5 | 1.1793 | 0.00954 | -0.0824 | 123.6164
7 | 1.2165 | 0.01022 | -0.0783 | 119.0313
7.5 | 1.2498 | 0.01099 | -0.0736 | 113.7216
8 | 1.2743 | 0.01182 | -0.0673 | 107.8088
8.5 | 1.299 | 0.01284 | -0.0615 | 101.1682
9 | 1.3227 | 0.01411 | -0.0561 | 93.742
9.5 | 1.346 | 0.01561 | -0.0513 | 86.2268
10 | 1.3698 | 0.01733 | -0.047 | 79.0421
10.5 | 1.3944 | 0.01921 | -0.0434 | 72.5872
11 | 1.4174 | 0.02137 | -0.04 | 66.3266
11.5 | 1.4392 | 0.02374 | -0.0368 | 60.6234
12 | 1.4595 | 0.02633 | -0.0338 | 55.4311
12.5 | 1.4785 | 0.02914 | -0.0311 | 50.7378
13 | 1.4941 | 0.03231 | -0.0284 | 46.2426
13.5 | 1.507 | 0.03586 | -0.026 | 42.0245
14 | 1.5155 | 0.04001 | -0.0238 | 37.878
14.5 | 1.5262 | 0.04414 | -0.0221 | 34.5763
15 | 1.5306 | 0.0491 | -0.0206 | 31.1731
15.5 | 1.5329 | 0.05446 | -0.0196 | 28.1473
16 | 1.5293 | 0.0607 | -0.019 | 25.1944
16.5 | 1.5266 | 0.06704 | -0.0188 | 22.7715
17 | 1.5128 | 0.075 | -0.0195 | 20.1707
17.5 | 1.4999 | 0.08313 | -0.0206 | 18.0428
18 | 1.4879 | 0.09146 | -0.0223 | 16.2683
18.5 | 1.4662 | 0.10138 | -0.025 | 14.4624
19 | 1.4397 | 0.11248 | -0.0289 | 12.7996
19.5 | 1.4217 | 0.12263 | -0.0329 | 11.5934
20 | 1.403 | 0.1333 | -0.0378 | 10.5251

## 47. Re 1M Mach 0.50 (1)
BIGFOIL.COM POLAR EXPORT
GA 30U-612
GA 30U-612 |  |  |  | Cl Max: | 1.578 | at alpha= | 9 | deg
JavaFoil+Calcfoil stall+Eppler ext transition |  |  |  | L/D Max: | 133.97 | at alpha= | 2.5 | deg
Re: | 1000000 |  |  | Cd Min: | 0.00611 | at alpha= | 1.5 | deg
Mach: | 0.5 |  |  | Cl=0 at alpha= | -4.0227 | deg
|  |  |  | @ Cl=0.1, Cd= | 0.0088617
|  |  |  | @ Cl=0.4, Cd= | 0.0076796
|  |  |  | @ Cl=0.6, Cd= | 0.0071509
alpha (deg) | Cl | Cd | Cm | Cl/Cd
-20 | -0.886 | 0.20255 | -0.043 | -4.375
-19.5 | -0.859 | 0.19739 | -0.043 | -4.353
-19 | -0.832 | 0.18967 | -0.043 | -4.388
-18.5 | -0.806 | 0.18567 | -0.043 | -4.338
-18 | -0.779 | 0.17938 | -0.043 | -4.34
-17.5 | -0.754 | 0.17562 | -0.045 | -4.291
-17 | -0.722 | 0.19885 | -0.041 | -3.63
-16.5 | -0.696 | 0.16215 | -0.043 | -4.292
-16 | -0.668 | 0.15546 | -0.042 | -4.296
-15.5 | -0.64 | 0.15347 | -0.041 | -4.17
-15 | -0.613 | 0.14374 | -0.041 | -4.262
-14.5 | -0.585 | 0.14045 | -0.042 | -4.167
-14 | -0.558 | 0.13403 | -0.041 | -4.16
-13.5 | -0.53 | 0.13049 | -0.041 | -4.061
-13 | -0.503 | 0.12348 | -0.042 | -4.07
-12.5 | -0.475 | 0.11917 | -0.042 | -3.984
-12 | -0.448 | 0.11709 | -0.044 | -3.825
-11.5 | -0.418 | 0.10864 | -0.039 | -3.851
-11 | -0.39 | 0.10689 | -0.038 | -3.652
-10.5 | -0.363 | 0.1005 | -0.038 | -3.609
-10 | -0.335 | 0.0966 | -0.039 | -3.467
-9.5 | -0.307 | 0.0939 | -0.039 | -3.27
-9 | -0.279 | 0.08849 | -0.04 | -3.157
-8.5 | -0.251 | 0.07552 | -0.038 | -3.326
-8 | -0.223 | 0.06063 | -0.039 | -3.683
-7.5 | -0.195 | 0.05499 | -0.041 | -3.555
-7 | -0.167 | 0.05413 | -0.037 | -3.088
-6.5 | -0.139 | 0.05032 | -0.037 | -2.764
-6 | -0.181 | 0.04535 | -0.04 | -3.982
-5.5 | -0.149 | 0.03945 | -0.051 | -3.769
-5 | -0.126 | 0.00953 | -0.093 | -13.222
-4.5 | -0.063 | 0.00903 | -0.093 | -6.997
-4 | 0.003 | 0.00935 | -0.094 | 0.355
-3.5 | 0.072 | 0.00902 | -0.095 | 7.953
-3 | 0.141 | 0.00863 | -0.096 | 16.364
-2.5 | 0.211 | 0.00832 | -0.096 | 25.404
-2 | 0.282 | 0.00828 | -0.097 | 34.015
-1.5 | 0.352 | 0.00795 | -0.098 | 44.288
-1 | 0.423 | 0.00755 | -0.098 | 56.02
-0.5 | 0.492 | 0.00754 | -0.099 | 65.277
0 | 0.566 | 0.00718 | -0.1 | 78.884
0.5 | 0.636 | 0.00712 | -0.101 | 89.37
1 | 0.706 | 0.00704 | -0.101 | 100.331
1.5 | 0.776 | 0.00611 | -0.102 | 127.015
2 | 0.846 | 0.00648 | -0.103 | 130.579
2.5 | 0.915 | 0.00683 | -0.103 | 133.97
3 | 0.985 | 0.00772 | -0.104 | 127.58
3.5 | 1.053 | 0.00825 | -0.105 | 127.627
4 | 1.122 | 0.00879 | -0.105 | 127.585
4.5 | 1.189 | 0.00964 | -0.106 | 123.38
5 | 1.256 | 0.01121 | -0.107 | 112.024
5.5 | 1.322 | 0.01224 | -0.108 | 107.985
6 | 1.385 | 0.01329 | -0.108 | 104.21
6.5 | 1.448 | 0.01454 | -0.109 | 99.581
7 | 1.472 | 0.01653 | -0.107 | 89.027
7.5 | 1.511 | 0.01972 | -0.107 | 76.611
8 | 1.546 | 0.02227 | -0.107 | 69.395
8.5 | 1.57 | 0.0251 | -0.107 | 62.547
9 | 1.578 | 0.02833 | -0.107 | 55.704
9.5 | 1.555 | 0.03279 | -0.107 | 47.425
10 | 1.474 | 0.03748 | -0.107 | 39.332
10.5 | 0.94 | 0.04645 | -0.105 | 20.232
11 | 0.84 | 0.10139 | -0.047 | 8.286
11.5 | 0.867 | 0.10906 | -0.048 | 7.954
12 | 0.896 | 0.11655 | -0.052 | 7.689
12.5 | 0.925 | 0.1238 | -0.057 | 7.475
13 | 0.955 | 0.13557 | -0.061 | 7.045
13.5 | 0.983 | 0.13814 | -0.062 | 7.114
14 | 1.01 | 0.14693 | -0.063 | 6.876

## 48. Re 1M Mach 0.50 (2)
BIGFOIL.COM POLAR EXPORT
GA 30U-612
GA 30U-612 |  |  |  | Cl Max: | 1.4426 | at alpha= | 12 | deg
XFOIL ncrit=9 |  |  |  | L/D Max: | 141.189 | at alpha= | 3 | deg
Re: | 1000000 |  |  | Cd Min: | 0.24757 | at alpha= | -20 | deg
Mach: | 0.5 |  |  | Cl=0 at alpha= | -4.0927 | deg
|  |  |  | @ Cl=0.1, Cd= | 0.0097213
|  |  |  | @ Cl=0.4, Cd= | 0.0079169
|  |  |  | @ Cl=0.6, Cd= | 0.0072482
alpha (deg) | Cl | Cd | Cm | Cl/Cd
-20 | -0.5573 | 0.24757 | 0.0069 | -2.2511
-19 | -0.5137 | 0.23323 | -0.0012 | -2.2025
-18.5 | -0.4917 | 0.22645 | -0.0052 | -2.1713
-18 | -0.4701 | 0.21927 | -0.0093 | -2.1439
-17.5 | -0.4491 | 0.21159 | -0.0135 | -2.1225
-17 | -0.4301 | 0.20342 | -0.0183 | -2.1143
-16.5 | -0.4101 | 0.19598 | -0.0219 | -2.0926
-16 | -0.3885 | 0.18975 | -0.0245 | -2.0474
-15.5 | -0.3683 | 0.1831 | -0.0278 | -2.0115
-15 | -0.349 | 0.17618 | -0.031 | -1.9809
-14.5 | -0.334 | 0.16774 | -0.0355 | -1.9912
-14 | -0.3181 | 0.16025 | -0.0387 | -1.985
-13.5 | -0.2985 | 0.1541 | -0.0404 | -1.9371
-13 | -0.2705 | 0.14654 | -0.0459 | -1.8459
-12.5 | -0.2174 | 0.13446 | -0.0626 | -1.6168
-12 | -0.1685 | 0.122 | -0.0801 | -1.3811
-11.5 | -0.1328 | 0.11515 | -0.0858 | -1.1533
-10 | -0.0955 | 0.0947 | -0.0952 | -1.0084
-9.5 | -0.0833 | 0.08782 | -0.0969 | -0.94853
-9 | -0.0729 | 0.08144 | -0.0994 | -0.89514
-8.5 | -0.0667 | 0.07453 | -0.1022 | -0.89494
-8 | -0.0717 | 0.06629 | -0.1057 | -1.0816
-7.5 | -0.0806 | 0.05848 | -0.1089 | -1.3782
-7 | -0.1073 | 0.04992 | -0.1125 | -2.1494
-6.5 | -0.1341 | 0.03991 | -0.1186 | -3.3601
-6 | -0.166 | 0.02499 | -0.1236 | -6.6427
-5.5 | -0.1463 | 0.01852 | -0.121 | -7.8996
-5 | -0.1071 | 0.0141 | -0.1169 | -7.5957
-4.5 | -0.0501 | 0.012 | -0.1139 | -4.175
-4 | 0.0114 | 0.01072 | -0.1112 | 1.0634
-3.5 | 0.0756 | 0.00994 | -0.1092 | 7.6056
-3 | 0.1403 | 0.00936 | -0.1075 | 14.9893
-2.5 | 0.2051 | 0.00893 | -0.106 | 22.9675
-2 | 0.2708 | 0.00856 | -0.1049 | 31.6355
-1.5 | 0.335 | 0.00825 | -0.1037 | 40.6061
-1 | 0.3992 | 0.00792 | -0.1027 | 50.404
0 | 0.5247 | 0.00743 | -0.1005 | 70.6191
0.5 | 0.5877 | 0.00727 | -0.0994 | 80.8391
1 | 0.6497 | 0.00716 | -0.0981 | 90.7402
1.5 | 0.7238 | 0.00621 | -0.0992 | 116.5539
2 | 0.8313 | 0.00646 | -0.1072 | 128.6842
2.5 | 0.9334 | 0.00672 | -0.114 | 138.8988
3 | 0.9855 | 0.00698 | -0.1104 | 141.1891
3.5 | 1.0323 | 0.00739 | -0.1058 | 139.6888
4 | 1.0738 | 0.00798 | -0.1002 | 134.5614
4.5 | 1.1144 | 0.0086 | -0.0944 | 129.5814
5 | 1.1519 | 0.00929 | -0.0879 | 123.9935
5.5 | 1.1799 | 0.01003 | -0.0797 | 117.6371
6 | 1.2051 | 0.01101 | -0.0715 | 109.455
6.5 | 1.234 | 0.01223 | -0.0646 | 100.8994
7 | 1.263 | 0.01378 | -0.0584 | 91.6546
7.5 | 1.2925 | 0.01567 | -0.053 | 82.4825
8 | 1.3192 | 0.01798 | -0.0479 | 73.3704
8.5 | 1.343 | 0.02067 | -0.043 | 64.9734
9 | 1.3645 | 0.02368 | -0.0384 | 57.6225
9.5 | 1.3828 | 0.02707 | -0.034 | 51.0824
10 | 1.4012 | 0.03065 | -0.0299 | 45.7162
10.5 | 1.4158 | 0.03473 | -0.0261 | 40.7659
11 | 1.4281 | 0.03924 | -0.0228 | 36.394
11.5 | 1.4376 | 0.04424 | -0.0199 | 32.4955
12 | 1.4426 | 0.04985 | -0.0175 | 28.9388
12.5 | 1.4412 | 0.05627 | -0.0157 | 25.6122
13 | 1.4356 | 0.0634 | -0.0146 | 22.6435
13.5 | 1.426 | 0.07123 | -0.0142 | 20.0197
14 | 1.4116 | 0.07989 | -0.0149 | 17.6693
14.5 | 1.3925 | 0.08942 | -0.0165 | 15.5726
15 | 1.3736 | 0.09932 | -0.0189 | 13.83
15.5 | 1.35 | 0.11029 | -0.0228 | 12.2405
16 | 1.3301 | 0.12123 | -0.0272 | 10.9717
16.5 | 1.3102 | 0.13276 | -0.0328 | 9.8689
17 | 1.2896 | 0.1448 | -0.0395 | 8.9061

## 49. Re 2M Mach 0.00 (1)
BIGFOIL.COM POLAR EXPORT
GA 30U-612
GA 30U-612 |  |  |  | Cl Max: | 1.721 | at alpha= | 13.5 | deg
JavaFoil+Calcfoil stall+Eppler ext transition |  |  |  | L/D Max: | 147.165 | at alpha= | 4 | deg
Re: | 2000000 |  |  | Cd Min: | 0.00509 | at alpha= | 2 | deg
Mach: | 0 |  |  | Cl=0 at alpha= | -4.0254 | deg
|  |  |  | @ Cl=0.1, Cd= | 0.007096
|  |  |  | @ Cl=0.4, Cd= | 0.006042
|  |  |  | @ Cl=0.6, Cd= | 0.0058
alpha (deg) | Cl | Cd | Cm | Cl/Cd
-19 | -0.485 | 0.16208 | -0.033 | -2.995
-18.5 | -0.497 | 0.15395 | -0.033 | -3.231
-18 | -0.509 | 0.14698 | -0.033 | -3.463
-17.5 | -0.52 | 0.13951 | -0.033 | -3.728
-17 | -0.53 | 0.1336 | -0.034 | -3.969
-16.5 | -0.539 | 0.12705 | -0.034 | -4.246
-16 | -0.547 | 0.12114 | -0.034 | -4.517
-15.5 | -0.554 | 0.11507 | -0.035 | -4.816
-15 | -0.559 | 0.10938 | -0.035 | -5.111
-14.5 | -0.562 | 0.10308 | -0.036 | -5.454
-14 | -0.563 | 0.09731 | -0.036 | -5.79
-13.5 | -0.562 | 0.09264 | -0.036 | -6.064
-13 | -0.559 | 0.08593 | -0.038 | -6.505
-12.5 | -0.552 | 0.08154 | -0.039 | -6.772
-12 | -0.543 | 0.07582 | -0.04 | -7.165
-11.5 | -0.531 | 0.07179 | -0.041 | -7.39
-11 | -0.516 | 0.06576 | -0.043 | -7.851
-10.5 | -0.498 | 0.06017 | -0.045 | -8.282
-10 | -0.479 | 0.05406 | -0.048 | -8.852
-9.5 | -0.458 | 0.04633 | -0.053 | -9.886
-9 | -0.441 | 0.03485 | -0.06 | -12.661
-8.5 | -0.47 | 0.00991 | -0.076 | -47.386
-8 | -0.427 | 0.00984 | -0.077 | -43.403
-7.5 | -0.381 | 0.00927 | -0.077 | -41.12
-7 | -0.332 | 0.00864 | -0.078 | -38.456
-6.5 | -0.281 | 0.00793 | -0.079 | -35.446
-6 | -0.227 | 0.00768 | -0.079 | -29.578
-5.5 | -0.172 | 0.00804 | -0.08 | -21.364
-5 | -0.115 | 0.0079 | -0.08 | -14.506
-4.5 | -0.056 | 0.00761 | -0.081 | -7.405
-4 | 0.003 | 0.00734 | -0.082 | 0.398
-3.5 | 0.063 | 0.00717 | -0.082 | 8.767
-3 | 0.123 | 0.00705 | -0.083 | 17.477
-2.5 | 0.184 | 0.007 | -0.083 | 26.248
-2 | 0.245 | 0.00678 | -0.084 | 36.096
-1.5 | 0.305 | 0.00636 | -0.085 | 48.034
-1 | 0.367 | 0.00613 | -0.085 | 59.838
-0.5 | 0.427 | 0.00597 | -0.086 | 71.441
0 | 0.491 | 0.00591 | -0.087 | 82.972
0.5 | 0.552 | 0.00584 | -0.087 | 94.527
1 | 0.612 | 0.00579 | -0.088 | 105.799
1.5 | 0.673 | 0.00592 | -0.088 | 113.669
2 | 0.734 | 0.00509 | -0.089 | 144.141
2.5 | 0.794 | 0.00561 | -0.089 | 141.515
3 | 0.855 | 0.00589 | -0.09 | 145.069
3.5 | 0.915 | 0.00622 | -0.091 | 146.947
4 | 0.975 | 0.00662 | -0.091 | 147.165
4.5 | 1.034 | 0.00756 | -0.092 | 136.839
5 | 1.093 | 0.00804 | -0.093 | 135.956
5.5 | 1.152 | 0.00858 | -0.093 | 134.229
6 | 1.21 | 0.00914 | -0.094 | 132.382
6.5 | 1.268 | 0.00977 | -0.094 | 129.802
7 | 1.324 | 0.01003 | -0.095 | 131.948
7.5 | 1.378 | 0.01123 | -0.096 | 122.744
8 | 1.431 | 0.01262 | -0.096 | 113.4
8.5 | 1.482 | 0.01333 | -0.097 | 111.181
9 | 1.53 | 0.01432 | -0.098 | 106.91
9.5 | 1.576 | 0.0156 | -0.098 | 101.04
10 | 1.619 | 0.01642 | -0.099 | 98.589
10.5 | 1.622 | 0.01833 | -0.097 | 88.476
11 | 1.649 | 0.0203 | -0.097 | 81.253
11.5 | 1.675 | 0.02164 | -0.097 | 77.406
12 | 1.697 | 0.02315 | -0.097 | 73.317
12.5 | 1.713 | 0.02492 | -0.098 | 68.732
13 | 1.719 | 0.02661 | -0.098 | 64.612
13.5 | 1.721 | 0.02843 | -0.098 | 60.518
14 | 1.716 | 0.03054 | -0.098 | 56.195
14.5 | 1.705 | 0.03288 | -0.098 | 51.864
15 | 1.689 | 0.03537 | -0.098 | 47.739
15.5 | 1.666 | 0.03826 | -0.098 | 43.553
16 | 1.639 | 0.04145 | -0.098 | 39.533
16.5 | 1.606 | 0.04509 | -0.098 | 35.626
17 | 1.569 | 0.04934 | -0.098 | 31.804
17.5 | 1.528 | 0.0542 | -0.098 | 28.19
18 | 1.481 | 0.06073 | -0.097 | 24.391
18.5 | 1.432 | 0.06845 | -0.096 | 20.915

## 50. Re 2M Mach 0.00 (2)
BIGFOIL.COM POLAR EXPORT
GA 30U-612
GA 30U-612 |  |  |  | Cl Max: | 1.6911 | at alpha= | 18.5 | deg
XFOIL ncrit=9 |  |  |  | L/D Max: | 164.301 | at alpha= | 4 | deg
Re: | 2000000 |  |  | Cd Min: | 0.08468 | at alpha= | -14.5 | deg
Mach: | 0 |  |  | Cl=0 at alpha= | -4.0947 | deg
|  |  |  | @ Cl=0.1, Cd= | 0.0071221
|  |  |  | @ Cl=0.4, Cd= | 0.0060116
|  |  |  | @ Cl=0.6, Cd= | 0.0054669
alpha (deg) | Cl | Cd | Cm | Cl/Cd
-14.5 | -0.6778 | 0.08468 | -0.0569 | -8.0043
-14 | -0.9714 | 0.02911 | -0.0986 | -33.37
-13.5 | -0.9029 | 0.0241 | -0.1093 | -37.4647
-13 | -0.8597 | 0.02186 | -0.1103 | -39.3275
-12.5 | -0.8291 | 0.02035 | -0.1073 | -40.742
-12 | -0.8083 | 0.01733 | -0.1034 | -46.6417
-11.5 | -0.7685 | 0.01587 | -0.1014 | -48.4247
-10.5 | -0.6756 | 0.01397 | -0.0988 | -48.3608
-10 | -0.6272 | 0.01316 | -0.0976 | -47.6596
-9.5 | -0.5769 | 0.01243 | -0.0967 | -46.4119
-9 | -0.5262 | 0.01176 | -0.0958 | -44.7449
-8.5 | -0.4766 | 0.01084 | -0.0947 | -43.9668
-8 | -0.4239 | 0.01032 | -0.0941 | -41.0756
-7.5 | -0.3707 | 0.00987 | -0.0935 | -37.5583
-7 | -0.3177 | 0.0093 | -0.0928 | -34.1613
-6 | -0.2093 | 0.00855 | -0.0919 | -24.4795
-5.5 | -0.1547 | 0.00828 | -0.0915 | -18.6836
-5 | -0.0997 | 0.00795 | -0.0911 | -12.5409
-4.5 | -0.0445 | 0.00773 | -0.0908 | -5.7568
-4 | 0.0104 | 0.00748 | -0.0904 | 1.3904
-3.5 | 0.0658 | 0.00724 | -0.0901 | 9.0884
-3 | 0.1209 | 0.00705 | -0.0898 | 17.1489
-2.5 | 0.1765 | 0.00682 | -0.0896 | 25.8798
-2 | 0.2314 | 0.00662 | -0.0892 | 34.9547
-1.5 | 0.2863 | 0.00641 | -0.0889 | 44.6646
-1 | 0.3411 | 0.00619 | -0.0886 | 55.105
-0.5 | 0.3952 | 0.00603 | -0.0882 | 65.539
0 | 0.4499 | 0.00582 | -0.0879 | 77.3024
0.5 | 0.504 | 0.00569 | -0.0875 | 88.5764
1 | 0.5582 | 0.0056 | -0.0871 | 99.6786
1.5 | 0.6116 | 0.00543 | -0.0866 | 112.6335
2 | 0.6609 | 0.00457 | -0.0851 | 144.6171
2.5 | 0.7401 | 0.00476 | -0.0902 | 155.4832
3 | 0.8129 | 0.00502 | -0.094 | 161.9323
3.5 | 0.8839 | 0.00539 | -0.0976 | 163.9889
4 | 0.9513 | 0.00579 | -0.1004 | 164.3005
4.5 | 0.9944 | 0.00619 | -0.0979 | 160.6462
5 | 1.0359 | 0.00666 | -0.0952 | 155.5405
5.5 | 1.0778 | 0.00714 | -0.0925 | 150.9524
6 | 1.1197 | 0.00762 | -0.0899 | 146.9423
6.5 | 1.1609 | 0.00814 | -0.0872 | 142.6167
7 | 1.2012 | 0.00871 | -0.0844 | 137.9104
7.5 | 1.24 | 0.00934 | -0.0814 | 132.7623
8 | 1.2757 | 0.01006 | -0.0779 | 126.8091
8.5 | 1.309 | 0.01082 | -0.074 | 120.9797
9 | 1.3366 | 0.01157 | -0.069 | 115.5229
9.5 | 1.3638 | 0.01235 | -0.0642 | 110.4291
10 | 1.3915 | 0.01331 | -0.0599 | 104.5455
10.5 | 1.4217 | 0.01431 | -0.0564 | 99.3501
11 | 1.4509 | 0.01549 | -0.0532 | 93.6669
11.5 | 1.4798 | 0.01681 | -0.0503 | 88.0309
12 | 1.5069 | 0.01835 | -0.0475 | 82.1199
12.5 | 1.533 | 0.02006 | -0.0449 | 76.4207
13 | 1.5581 | 0.02191 | -0.0425 | 71.1136
13.5 | 1.5796 | 0.0241 | -0.04 | 65.5436
14 | 1.6015 | 0.02632 | -0.0378 | 60.8473
14.5 | 1.6191 | 0.02893 | -0.0355 | 55.9661
15 | 1.6351 | 0.03177 | -0.0334 | 51.4668
15.5 | 1.6505 | 0.03476 | -0.0315 | 47.4827
16 | 1.6629 | 0.03816 | -0.0298 | 43.577
16.5 | 1.6719 | 0.04203 | -0.0283 | 39.7787
17 | 1.6825 | 0.0459 | -0.0272 | 36.6558
17.5 | 1.6867 | 0.05057 | -0.0262 | 33.3538
18 | 1.689 | 0.05559 | -0.0255 | 30.3832
18.5 | 1.6911 | 0.06078 | -0.0252 | 27.8233
19 | 1.6875 | 0.06677 | -0.0251 | 25.2733
19.5 | 1.6767 | 0.07386 | -0.0256 | 22.7011
20 | 1.6694 | 0.08066 | -0.0263 | 20.6968

## 51. Re 2M Mach 0.10 (1)
BIGFOIL.COM POLAR EXPORT
GA 30U-612
GA 30U-612 |  |  |  | Cl Max: | 1.715 | at alpha= | 13 | deg
JavaFoil+Calcfoil stall+Eppler ext transition |  |  |  | L/D Max: | 146.747 | at alpha= | 4 | deg
Re: | 2000000 |  |  | Cd Min: | 0.00508 | at alpha= | 2 | deg
Mach: | 0.1 |  |  | Cl=0 at alpha= | -4.025 | deg
|  |  |  | @ Cl=0.1, Cd= | 0.0071469
|  |  |  | @ Cl=0.4, Cd= | 0.006088
|  |  |  | @ Cl=0.6, Cd= | 0.0058451
alpha (deg) | Cl | Cd | Cm | Cl/Cd
-18.5 | -0.451 | 0.15691 | -0.033 | -2.875
-18 | -0.465 | 0.1496 | -0.033 | -3.109
-17.5 | -0.479 | 0.14165 | -0.033 | -3.379
-17 | -0.492 | 0.13541 | -0.033 | -3.631
-16.5 | -0.504 | 0.12807 | -0.034 | -3.934
-16 | -0.515 | 0.12316 | -0.034 | -4.178
-15.5 | -0.524 | 0.11627 | -0.034 | -4.508
-15 | -0.532 | 0.11038 | -0.034 | -4.819
-14.5 | -0.538 | 0.10497 | -0.035 | -5.127
-14 | -0.542 | 0.09896 | -0.036 | -5.479
-13.5 | -0.543 | 0.09407 | -0.036 | -5.774
-13 | -0.542 | 0.08881 | -0.037 | -6.105
-12.5 | -0.539 | 0.08273 | -0.038 | -6.512
-12 | -0.532 | 0.07663 | -0.04 | -6.945
-11.5 | -0.522 | 0.07278 | -0.04 | -7.166
-11 | -0.509 | 0.06691 | -0.043 | -7.606
-10.5 | -0.491 | 0.06246 | -0.043 | -7.866
-10 | -0.473 | 0.05576 | -0.047 | -8.487
-9.5 | -0.453 | 0.04878 | -0.051 | -9.284
-9 | -0.434 | 0.03826 | -0.058 | -11.353
-8.5 | -0.462 | 0.01063 | -0.075 | -43.482
-8 | -0.427 | 0.01 | -0.077 | -42.692
-7.5 | -0.382 | 0.00933 | -0.078 | -40.888
-7 | -0.333 | 0.00868 | -0.078 | -38.373
-6.5 | -0.282 | 0.00796 | -0.079 | -35.384
-6 | -0.228 | 0.00765 | -0.08 | -29.833
-5.5 | -0.172 | 0.00812 | -0.08 | -21.233
-5 | -0.115 | 0.00789 | -0.081 | -14.601
-4.5 | -0.057 | 0.0077 | -0.081 | -7.347
-4 | 0.003 | 0.00738 | -0.082 | 0.398
-3.5 | 0.063 | 0.00725 | -0.083 | 8.713
-3 | 0.124 | 0.00708 | -0.083 | 17.473
-2.5 | 0.185 | 0.00697 | -0.084 | 26.515
-2 | 0.246 | 0.0068 | -0.084 | 36.148
-1.5 | 0.307 | 0.00634 | -0.085 | 48.444
-1 | 0.369 | 0.00615 | -0.086 | 59.909
-0.5 | 0.429 | 0.00603 | -0.086 | 71.168
0 | 0.493 | 0.0059 | -0.087 | 83.625
0.5 | 0.554 | 0.00583 | -0.088 | 95.084
1 | 0.615 | 0.00585 | -0.088 | 105.255
1.5 | 0.676 | 0.00594 | -0.089 | 113.904
2 | 0.737 | 0.00508 | -0.089 | 145.216
2.5 | 0.798 | 0.00565 | -0.09 | 141.371
3 | 0.859 | 0.00593 | -0.091 | 144.863
3.5 | 0.919 | 0.00627 | -0.091 | 146.65
4 | 0.979 | 0.00667 | -0.092 | 146.747
4.5 | 1.039 | 0.00759 | -0.092 | 136.922
5 | 1.099 | 0.00814 | -0.093 | 135.059
5.5 | 1.158 | 0.00867 | -0.094 | 133.558
6 | 1.216 | 0.0092 | -0.094 | 132.113
6.5 | 1.274 | 0.00984 | -0.095 | 129.38
7 | 1.33 | 0.01051 | -0.096 | 126.549
7.5 | 1.385 | 0.01134 | -0.096 | 122.071
8 | 1.438 | 0.01274 | -0.097 | 112.819
8.5 | 1.489 | 0.01352 | -0.097 | 110.124
9 | 1.537 | 0.01447 | -0.098 | 106.232
9.5 | 1.582 | 0.01575 | -0.099 | 100.404
10 | 1.624 | 0.01662 | -0.099 | 97.726
10.5 | 1.625 | 0.01864 | -0.098 | 87.213
11 | 1.651 | 0.02063 | -0.098 | 80.058
11.5 | 1.676 | 0.02209 | -0.098 | 75.878
12 | 1.696 | 0.02366 | -0.098 | 71.701
12.5 | 1.71 | 0.02544 | -0.098 | 67.236
13 | 1.715 | 0.02721 | -0.098 | 63.019
13.5 | 1.713 | 0.02916 | -0.098 | 58.763
14 | 1.705 | 0.03139 | -0.098 | 54.332
14.5 | 1.691 | 0.03371 | -0.099 | 50.163
15 | 1.67 | 0.03636 | -0.099 | 45.931
15.5 | 1.643 | 0.03942 | -0.099 | 41.67
16 | 1.61 | 0.04288 | -0.099 | 37.548
16.5 | 1.572 | 0.04681 | -0.098 | 33.586
17 | 1.529 | 0.05149 | -0.098 | 29.69
17.5 | 1.48 | 0.05754 | -0.098 | 25.718
18 | 1.426 | 0.06518 | -0.097 | 21.886

## 52. Re 2M Mach 0.10 (2)
BIGFOIL.COM POLAR EXPORT
GA 30U-612
GA 30U-612 |  |  |  | Cl Max: | 1.6824 | at alpha= | 18 | deg
XFOIL ncrit=9 |  |  |  | L/D Max: | 164.004 | at alpha= | 3.5 | deg
Re: | 2000000 |  |  | Cd Min: | 0.08518 | at alpha= | 20 | deg
Mach: | 0.1 |  |  | Cl=0 at alpha= | -4.0918 | deg
|  |  |  | @ Cl=0.1, Cd= | 0.0071436
|  |  |  | @ Cl=0.4, Cd= | 0.0060313
|  |  |  | @ Cl=0.6, Cd= | 0.0055051
alpha (deg) | Cl | Cd | Cm | Cl/Cd
-14 | -0.6526 | 0.0827 | -0.0584 | -7.8912
-13.5 | -0.8947 | 0.02866 | -0.1076 | -31.2177
-13 | -0.841 | 0.02415 | -0.1146 | -34.824
-12.5 | -0.8209 | 0.02203 | -0.1106 | -37.2628
-12 | -0.7999 | 0.01917 | -0.1069 | -41.7267
-11.5 | -0.7688 | 0.01684 | -0.1039 | -45.6532
-10.5 | -0.679 | 0.01448 | -0.1007 | -46.8923
-10 | -0.6308 | 0.01356 | -0.0993 | -46.5192
-9.5 | -0.5809 | 0.01272 | -0.0982 | -45.6682
-9 | -0.529 | 0.01212 | -0.0973 | -43.6469
-8.5 | -0.48 | 0.01105 | -0.096 | -43.4389
-8 | -0.4271 | 0.01047 | -0.0952 | -40.7927
-7.5 | -0.3737 | 0.00998 | -0.0944 | -37.4449
-7 | -0.3201 | 0.00942 | -0.0938 | -33.9809
-6.5 | -0.2661 | 0.00902 | -0.0931 | -29.5011
-6 | -0.2109 | 0.00864 | -0.0927 | -24.4097
-5.5 | -0.1561 | 0.00831 | -0.0922 | -18.7846
-5 | -0.1007 | 0.00799 | -0.0918 | -12.6033
-4.5 | -0.0449 | 0.00778 | -0.0914 | -5.7712
-4 | 0.0101 | 0.0075 | -0.091 | 1.3467
-3.5 | 0.066 | 0.00726 | -0.0907 | 9.0909
-3 | 0.1215 | 0.00707 | -0.0903 | 17.1853
-2.5 | 0.1774 | 0.00684 | -0.0901 | 25.9357
-2 | 0.2328 | 0.00663 | -0.0897 | 35.1131
-1.5 | 0.2878 | 0.00643 | -0.0894 | 44.7589
-0.5 | 0.3976 | 0.00604 | -0.0886 | 65.8278
0 | 0.4525 | 0.00584 | -0.0883 | 77.4829
0.5 | 0.507 | 0.0057 | -0.0879 | 88.9474
1 | 0.5613 | 0.00562 | -0.0875 | 99.8754
1.5 | 0.6152 | 0.00546 | -0.087 | 112.674
2 | 0.6637 | 0.00458 | -0.0852 | 144.9127
2.5 | 0.744 | 0.00478 | -0.0905 | 155.6485
3 | 0.8175 | 0.00504 | -0.0944 | 162.2024
3.5 | 0.8889 | 0.00542 | -0.0979 | 164.0037
4 | 0.9561 | 0.00584 | -0.1006 | 163.7158
4.5 | 0.9993 | 0.00624 | -0.0981 | 160.1442
5 | 1.0414 | 0.0067 | -0.0953 | 155.4328
5.5 | 1.0831 | 0.00719 | -0.0925 | 150.6398
6 | 1.1251 | 0.00768 | -0.0898 | 146.4974
6.5 | 1.1664 | 0.00821 | -0.087 | 142.0706
7 | 1.2066 | 0.00879 | -0.0841 | 137.2696
7.5 | 1.2451 | 0.00943 | -0.0809 | 132.0361
8 | 1.2802 | 0.01018 | -0.0772 | 125.7564
8.5 | 1.3128 | 0.01096 | -0.0731 | 119.781
9 | 1.3388 | 0.01169 | -0.0676 | 114.5252
9.5 | 1.3664 | 0.01254 | -0.0629 | 108.9633
10 | 1.3953 | 0.01352 | -0.0588 | 103.2027
10.5 | 1.4253 | 0.01459 | -0.0553 | 97.6902
11 | 1.4545 | 0.01584 | -0.052 | 91.8245
11.5 | 1.4834 | 0.01724 | -0.0491 | 86.0441
12 | 1.5102 | 0.01887 | -0.0463 | 80.0318
12.5 | 1.5364 | 0.02066 | -0.0437 | 74.3659
13 | 1.5596 | 0.02271 | -0.0412 | 68.6746
14 | 1.6018 | 0.02737 | -0.0364 | 58.5239
14.5 | 1.6195 | 0.03005 | -0.0341 | 53.8935
15 | 1.6333 | 0.03319 | -0.0319 | 49.2106
15.5 | 1.6492 | 0.03626 | -0.0301 | 45.4826
16 | 1.6598 | 0.03997 | -0.0284 | 41.5261
16.5 | 1.6693 | 0.04392 | -0.027 | 38.0077
17 | 1.6777 | 0.04816 | -0.0259 | 34.836
17.5 | 1.6783 | 0.05335 | -0.025 | 31.4583
18 | 1.6824 | 0.05833 | -0.0245 | 28.8428
18.5 | 1.6808 | 0.06408 | -0.0243 | 26.2297
19 | 1.6733 | 0.07074 | -0.0244 | 23.6542
19.5 | 1.664 | 0.07777 | -0.0251 | 21.3964
20 | 1.6535 | 0.08518 | -0.0261 | 19.4118

## 53. Re 2M Mach 0.25 (1)
BIGFOIL.COM POLAR EXPORT
GA 30U-612
GA 30U-612 |  |  |  | Cl Max: | 1.687 | at alpha= | 12.5 | deg
JavaFoil+Calcfoil stall+Eppler ext transition |  |  |  | L/D Max: | 146.02 | at alpha= | 3.5 | deg
Re: | 2000000 |  |  | Cd Min: | 0.00522 | at alpha= | 2 | deg
Mach: | 0.25 |  |  | Cl=0 at alpha= | -4.0246 | deg
|  |  |  | @ Cl=0.1, Cd= | 0.0072248
|  |  |  | @ Cl=0.4, Cd= | 0.0062105
|  |  |  | @ Cl=0.6, Cd= | 0.0059442
alpha (deg) | Cl | Cd | Cm | Cl/Cd
-16 | -0.187 | 0.1321 | -0.034 | -1.414
-15.5 | -0.238 | 0.12556 | -0.034 | -1.896
-15 | -0.281 | 0.12026 | -0.034 | -2.334
-14.5 | -0.318 | 0.11294 | -0.034 | -2.816
-14 | -0.351 | 0.10847 | -0.034 | -3.236
-13.5 | -0.38 | 0.10082 | -0.035 | -3.764
-13 | -0.403 | 0.09599 | -0.035 | -4.203
-12.5 | -0.423 | 0.08956 | -0.035 | -4.718
-12 | -0.436 | 0.08297 | -0.036 | -5.259
-11.5 | -0.444 | 0.07924 | -0.036 | -5.607
-11 | -0.447 | 0.07352 | -0.037 | -6.085
-10.5 | -0.445 | 0.06833 | -0.04 | -6.512
-10 | -0.437 | 0.06292 | -0.042 | -6.939
-9.5 | -0.422 | 0.05844 | -0.043 | -7.223
-9 | -0.404 | 0.05233 | -0.047 | -7.727
-8.5 | -0.383 | 0.04573 | -0.053 | -8.386
-8 | -0.361 | 0.03595 | -0.059 | -10.038
-7.5 | -0.382 | 0.00957 | -0.08 | -39.879
-7 | -0.335 | 0.009 | -0.081 | -37.286
-6.5 | -0.285 | 0.00818 | -0.081 | -34.899
-6 | -0.232 | 0.00807 | -0.082 | -28.727
-5.5 | -0.176 | 0.00808 | -0.082 | -21.763
-5 | -0.118 | 0.00802 | -0.083 | -14.686
-4.5 | -0.058 | 0.00787 | -0.084 | -7.361
-4 | 0.003 | 0.00754 | -0.084 | 0.399
-3.5 | 0.065 | 0.00727 | -0.085 | 8.91
-3 | 0.127 | 0.00719 | -0.086 | 17.662
-2.5 | 0.19 | 0.00707 | -0.086 | 26.83
-2 | 0.252 | 0.0068 | -0.087 | 37.152
-1.5 | 0.315 | 0.00644 | -0.087 | 48.985
-1 | 0.379 | 0.00618 | -0.088 | 61.291
-0.5 | 0.441 | 0.00627 | -0.089 | 70.282
0 | 0.507 | 0.00594 | -0.089 | 85.328
0.5 | 0.57 | 0.00592 | -0.09 | 96.274
1 | 0.632 | 0.00597 | -0.091 | 105.974
1.5 | 0.695 | 0.00606 | -0.091 | 114.749
2 | 0.758 | 0.00522 | -0.092 | 144.982
2.5 | 0.82 | 0.00576 | -0.092 | 142.395
3 | 0.882 | 0.0061 | -0.093 | 144.662
3.5 | 0.944 | 0.00647 | -0.094 | 146.02
4 | 1.006 | 0.00692 | -0.094 | 145.321
4.5 | 1.067 | 0.00791 | -0.095 | 135.022
5 | 1.128 | 0.0085 | -0.096 | 132.726
5.5 | 1.189 | 0.00906 | -0.096 | 131.226
6 | 1.248 | 0.00967 | -0.097 | 129.07
6.5 | 1.307 | 0.01036 | -0.098 | 126.177
7 | 1.364 | 0.01112 | -0.098 | 122.668
7.5 | 1.419 | 0.01207 | -0.099 | 117.532
8 | 1.472 | 0.01347 | -0.099 | 109.336
8.5 | 1.523 | 0.01389 | -0.1 | 109.642
9 | 1.57 | 0.01595 | -0.101 | 98.38
9.5 | 1.612 | 0.01685 | -0.101 | 95.673
10 | 1.612 | 0.01858 | -0.099 | 86.768
10.5 | 1.638 | 0.02052 | -0.1 | 79.815
11 | 1.656 | 0.02286 | -0.099 | 72.449
11.5 | 1.672 | 0.02467 | -0.1 | 67.759
12 | 1.683 | 0.0266 | -0.1 | 63.274
12.5 | 1.687 | 0.02855 | -0.1 | 59.096
13 | 1.673 | 0.03082 | -0.1 | 54.28
13.5 | 1.648 | 0.03347 | -0.1 | 49.237
14 | 1.612 | 0.03658 | -0.1 | 44.052
14.5 | 1.565 | 0.04003 | -0.1 | 39.086
15 | 1.507 | 0.04414 | -0.1 | 34.142
15.5 | 1.438 | 0.04923 | -0.099 | 29.217
16 | 1.359 | 0.05576 | -0.099 | 24.367
16.5 | 1.263 | 0.06759 | -0.096 | 18.685
17 | 1.153 | 0.08518 | -0.092 | 13.535
17.5 | 1.033 | 0.11292 | -0.085 | 9.146

## 54. Re 2M Mach 0.25 (2)
BIGFOIL.COM POLAR EXPORT
GA 30U-612
GA 30U-612 |  |  |  | Cl Max: | 1.6433 | at alpha= | 16.5 | deg
XFOIL ncrit=9 |  |  |  | L/D Max: | 162.753 | at alpha= | 3.5 | deg
Re: | 2000000 |  |  | Cd Min: | 0.23137 | at alpha= | -20 | deg
Mach: | 0.25 |  |  | Cl=0 at alpha= | -4.0801 | deg
|  |  |  | @ Cl=0.1, Cd= | 0.0072791
|  |  |  | @ Cl=0.4, Cd= | 0.0061555
|  |  |  | @ Cl=0.6, Cd= | 0.0056704
alpha (deg) | Cl | Cd | Cm | Cl/Cd
-20 | -0.5374 | 0.23137 | 0.0093 | -2.3227
-19.5 | -0.5194 | 0.22517 | 0.0055 | -2.3067
-19 | -0.5031 | 0.21677 | 0.0011 | -2.3209
-18.5 | -0.487 | 0.20947 | -0.0028 | -2.3249
-18 | -0.4707 | 0.20311 | -0.0059 | -2.3175
-17.5 | -0.4529 | 0.19738 | -0.0091 | -2.2946
-17 | -0.4351 | 0.1917 | -0.0123 | -2.2697
-16.5 | -0.4184 | 0.1855 | -0.0155 | -2.2555
-15.5 | -0.3912 | 0.16983 | -0.0226 | -2.3035
-15 | -0.3782 | 0.16252 | -0.0256 | -2.3271
-14.5 | -0.3642 | 0.15659 | -0.0279 | -2.3258
-14 | -0.3489 | 0.15068 | -0.0304 | -2.3155
-13.5 | -0.3348 | 0.14452 | -0.0329 | -2.3166
-12 | -0.4902 | 0.05891 | -0.1047 | -8.3212
-11 | -0.6829 | 0.02475 | -0.1171 | -27.5919
-10.5 | -0.6673 | 0.02054 | -0.1136 | -32.4878
-10 | -0.634 | 0.01777 | -0.1105 | -35.6781
-9.5 | -0.5924 | 0.0157 | -0.1078 | -37.7325
-9 | -0.5447 | 0.01413 | -0.1056 | -38.5492
-8.5 | -0.4941 | 0.01295 | -0.1037 | -38.1544
-8 | -0.4433 | 0.01163 | -0.1018 | -38.1169
-7.5 | -0.3892 | 0.01079 | -0.1003 | -36.0704
-7 | -0.3333 | 0.01014 | -0.0991 | -32.8698
-6.5 | -0.2775 | 0.00948 | -0.098 | -29.2722
-6 | -0.2208 | 0.00902 | -0.097 | -24.4789
-5.5 | -0.1636 | 0.00856 | -0.0962 | -19.1121
-4.5 | -0.0482 | 0.00791 | -0.0949 | -6.0936
-4 | 0.0092 | 0.00763 | -0.0943 | 1.2058
-3.5 | 0.067 | 0.00741 | -0.0937 | 9.0418
-3 | 0.125 | 0.00718 | -0.0933 | 17.4095
-2.5 | 0.1823 | 0.00696 | -0.0928 | 26.1925
-2 | 0.24 | 0.00673 | -0.0925 | 35.6612
-1.5 | 0.2969 | 0.00653 | -0.092 | 45.4671
-1 | 0.3539 | 0.00631 | -0.0916 | 56.0856
-0.5 | 0.4106 | 0.00612 | -0.0912 | 67.0915
0 | 0.4665 | 0.00595 | -0.0907 | 78.4034
0.5 | 0.5232 | 0.00578 | -0.0903 | 90.519
1 | 0.5795 | 0.0057 | -0.0898 | 101.6667
1.5 | 0.6349 | 0.00562 | -0.0892 | 112.9715
2 | 0.6788 | 0.00468 | -0.086 | 145.0427
3 | 0.8426 | 0.00519 | -0.0963 | 162.3507
3.5 | 0.9163 | 0.00563 | -0.0998 | 162.7531
4 | 0.9832 | 0.00606 | -0.1019 | 162.2442
4.5 | 1.0275 | 0.00647 | -0.099 | 158.8099
5 | 1.0696 | 0.00698 | -0.0957 | 153.2378
5.5 | 1.1118 | 0.0075 | -0.0924 | 148.24
6 | 1.154 | 0.00802 | -0.0892 | 143.8903
6.5 | 1.1954 | 0.00859 | -0.0858 | 139.1618
7 | 1.2349 | 0.00923 | -0.0821 | 133.792
7.5 | 1.2714 | 0.00994 | -0.078 | 127.9074
8 | 1.301 | 0.01073 | -0.0725 | 121.2488
8.5 | 1.3255 | 0.01159 | -0.0662 | 114.3658
9.5 | 1.3841 | 0.01369 | -0.0569 | 101.103
10 | 1.4128 | 0.01506 | -0.0529 | 93.8114
10.5 | 1.4418 | 0.0166 | -0.0493 | 86.8554
11 | 1.4707 | 0.01829 | -0.0461 | 80.4101
11.5 | 1.4984 | 0.02019 | -0.0431 | 74.215
12 | 1.5234 | 0.02235 | -0.0401 | 68.1611
12.5 | 1.5483 | 0.02462 | -0.0374 | 62.8879
13 | 1.5685 | 0.02729 | -0.0346 | 57.4753
13.5 | 1.5854 | 0.03032 | -0.0318 | 52.2889
14 | 1.602 | 0.03353 | -0.0294 | 47.7781
14.5 | 1.6136 | 0.03731 | -0.0271 | 43.2485
15 | 1.6268 | 0.04115 | -0.0252 | 39.5334
15.5 | 1.6341 | 0.04567 | -0.0235 | 35.7806
16 | 1.6404 | 0.05052 | -0.0222 | 32.4703
16.5 | 1.6433 | 0.05586 | -0.0212 | 29.4182
17 | 1.6378 | 0.0623 | -0.0207 | 26.2889
17.5 | 1.6349 | 0.06866 | -0.0205 | 23.8115
18 | 1.6244 | 0.07611 | -0.021 | 21.3428
18.5 | 1.6074 | 0.08455 | -0.0221 | 19.0112
19 | 1.5916 | 0.09309 | -0.0236 | 17.0974
19.5 | 1.5702 | 0.10245 | -0.0258 | 15.3265
20 | 1.5443 | 0.11264 | -0.0287 | 13.71

## 55. Re 2M Mach 0.50 (1)
BIGFOIL.COM POLAR EXPORT
GA 30U-612
GA 30U-612 |  |  |  | Cl Max: | 1.586 | at alpha= | 9 | deg
JavaFoil+Calcfoil stall+Eppler ext transition |  |  |  | L/D Max: | 140.268 | at alpha= | 3 | deg
Re: | 2000000 |  |  | Cd Min: | 0.00626 | at alpha= | 0 | deg
Mach: | 0.5 |  |  | Cl=0 at alpha= | -4.0227 | deg
|  |  |  | @ Cl=0.1, Cd= | 0.0077461
|  |  |  | @ Cl=0.4, Cd= | 0.0066763
|  |  |  | @ Cl=0.6, Cd= | 0.0063134
alpha (deg) | Cl | Cd | Cm | Cl/Cd
-20 | -0.887 | 0.18068 | -0.043 | -4.911
-19.5 | -0.86 | 0.17332 | -0.043 | -4.963
-19 | -0.833 | 0.16992 | -0.043 | -4.904
-18.5 | -0.806 | 0.16509 | -0.044 | -4.883
-18 | -0.779 | 0.15832 | -0.044 | -4.921
-17.5 | -0.754 | 0.16219 | -0.046 | -4.65
-17 | -0.724 | 0.1717 | -0.043 | -4.216
-16.5 | -0.698 | 0.14506 | -0.045 | -4.812
-16 | -0.669 | 0.13871 | -0.043 | -4.824
-15.5 | -0.641 | 0.13643 | -0.043 | -4.701
-15 | -0.614 | 0.12926 | -0.043 | -4.747
-14.5 | -0.586 | 0.12287 | -0.043 | -4.77
-14 | -0.558 | 0.12065 | -0.043 | -4.627
-13.5 | -0.531 | 0.11642 | -0.042 | -4.557
-13 | -0.503 | 0.11124 | -0.043 | -4.522
-12.5 | -0.475 | 0.10601 | -0.043 | -4.483
-12 | -0.448 | 0.1045 | -0.045 | -4.29
-11.5 | -0.419 | 0.09782 | -0.041 | -4.283
-11 | -0.391 | 0.09329 | -0.039 | -4.187
-10.5 | -0.363 | 0.0887 | -0.039 | -4.092
-10 | -0.335 | 0.08523 | -0.04 | -3.932
-9.5 | -0.307 | 0.08276 | -0.04 | -3.713
-9 | -0.28 | 0.07844 | -0.041 | -3.564
-8.5 | -0.251 | 0.06807 | -0.04 | -3.694
-8 | -0.224 | 0.05697 | -0.042 | -3.925
-7.5 | -0.196 | 0.05047 | -0.043 | -3.879
-7 | -0.167 | 0.05024 | -0.041 | -3.333
-6.5 | -0.139 | 0.04742 | -0.042 | -2.94
-6 | -0.182 | 0.04277 | -0.048 | -4.247
-5.5 | -0.182 | 0.00926 | -0.092 | -19.642
-5 | -0.126 | 0.00837 | -0.093 | -15.065
-4.5 | -0.063 | 0.00788 | -0.093 | -8.024
-4 | 0.003 | 0.00824 | -0.094 | 0.403
-3.5 | 0.072 | 0.00788 | -0.095 | 9.112
-3 | 0.141 | 0.00755 | -0.096 | 18.706
-2.5 | 0.211 | 0.00735 | -0.096 | 28.747
-2 | 0.282 | 0.00724 | -0.097 | 38.935
-1.5 | 0.352 | 0.00694 | -0.098 | 50.733
-1 | 0.423 | 0.00655 | -0.098 | 64.628
-0.5 | 0.492 | 0.00667 | -0.099 | 73.816
0 | 0.566 | 0.00626 | -0.1 | 90.409
0.5 | 0.636 | 0.00637 | -0.101 | 99.95
1 | 0.706 | 0.00643 | -0.101 | 109.805
1.5 | 0.776 | 0.0066 | -0.102 | 117.674
2 | 0.846 | 0.00718 | -0.103 | 117.744
2.5 | 0.915 | 0.00659 | -0.103 | 138.927
3 | 0.985 | 0.00702 | -0.104 | 140.268
3.5 | 1.053 | 0.00767 | -0.105 | 137.425
4 | 1.122 | 0.00825 | -0.105 | 135.926
4.5 | 1.189 | 0.00895 | -0.106 | 132.933
5 | 1.256 | 0.01033 | -0.107 | 121.659
5.5 | 1.322 | 0.01118 | -0.108 | 118.255
6 | 1.385 | 0.01214 | -0.108 | 114.142
6.5 | 1.448 | 0.01334 | -0.109 | 108.525
7 | 1.506 | 0.01544 | -0.11 | 97.512
7.5 | 1.522 | 0.01706 | -0.108 | 89.197
8 | 1.558 | 0.01903 | -0.108 | 81.857
8.5 | 1.582 | 0.02152 | -0.108 | 73.506
9 | 1.586 | 0.02454 | -0.108 | 64.63
9.5 | 1.563 | 0.02848 | -0.108 | 54.89
10 | 1.484 | 0.03247 | -0.107 | 45.695
10.5 | 0.949 | 0.0398 | -0.106 | 23.845
11 | 0.84 | 0.08981 | -0.048 | 9.358
11.5 | 0.87 | 0.10017 | -0.054 | 8.682
12 | 0.897 | 0.10511 | -0.054 | 8.534
12.5 | 0.933 | 0.10982 | -0.067 | 8.493
13 | 0.957 | 0.11644 | -0.063 | 8.216
13.5 | 0.985 | 0.12058 | -0.065 | 8.167
14 | 1.014 | 0.12889 | -0.067 | 7.866

## 56. Re 2M Mach 0.50 (2)
BIGFOIL.COM POLAR EXPORT
GA 30U-612
GA 30U-612 |  |  |  | Cl Max: | 1.5521 | at alpha= | 13 | deg
XFOIL ncrit=9 |  |  |  | L/D Max: | 159.564 | at alpha= | 3 | deg
Re: | 2000000 |  |  | Cd Min: | 0.24984 | at alpha= | -20 | deg
Mach: | 0.5 |  |  | Cl=0 at alpha= | -4.0284 | deg
|  |  |  | @ Cl=0.1, Cd= | 0.0079437
|  |  |  | @ Cl=0.4, Cd= | 0.0067363
|  |  |  | @ Cl=0.6, Cd= | 0.0061646
alpha (deg) | Cl | Cd | Cm | Cl/Cd
-20 | -0.5659 | 0.24984 | 0.0109 | -2.265
-19.5 | -0.5436 | 0.2422 | 0.0063 | -2.2444
-19 | -0.5219 | 0.23351 | 0.0014 | -2.235
-18.5 | -0.5012 | 0.22528 | -0.0032 | -2.2248
-18 | -0.4803 | 0.21773 | -0.0072 | -2.2059
-17.5 | -0.4585 | 0.21128 | -0.0109 | -2.1701
-17 | -0.4366 | 0.20464 | -0.0148 | -2.1335
-16.5 | -0.4154 | 0.19756 | -0.0186 | -2.1027
-16 | -0.3956 | 0.1893 | -0.0227 | -2.0898
-15.5 | -0.3775 | 0.18131 | -0.0267 | -2.0821
-15 | -0.3592 | 0.17379 | -0.0302 | -2.0669
-14.5 | -0.3407 | 0.16669 | -0.0328 | -2.0439
-14 | -0.2758 | 0.15514 | -0.0508 | -1.7777
-13.5 | -0.2136 | 0.14199 | -0.0701 | -1.5043
-13 | -0.186 | 0.13296 | -0.078 | -1.3989
-12.5 | -0.1706 | 0.12594 | -0.0808 | -1.3546
-12 | -0.1556 | 0.11879 | -0.0838 | -1.3099
-11.5 | -0.1372 | 0.11302 | -0.0862 | -1.2139
-11 | -0.1244 | 0.10589 | -0.0893 | -1.1748
-10.5 | -0.1138 | 0.09834 | -0.0926 | -1.1572
-10 | -0.1046 | 0.09103 | -0.0957 | -1.1491
-9.5 | -0.0987 | 0.08339 | -0.0991 | -1.1836
-9 | -0.0995 | 0.07515 | -0.1027 | -1.324
-8.5 | -0.104 | 0.06713 | -0.1064 | -1.5492
-8 | -0.1192 | 0.05849 | -0.1106 | -2.038
-7.5 | -0.1394 | 0.05054 | -0.1143 | -2.7582
-7 | -0.1696 | 0.04207 | -0.1188 | -4.0314
-6.5 | -0.1958 | 0.02852 | -0.1256 | -6.8654
-6 | -0.2149 | 0.01753 | -0.123 | -12.259
-5.5 | -0.1867 | 0.01195 | -0.118 | -15.6234
-5 | -0.1276 | 0.01017 | -0.1145 | -12.5467
-4.5 | -0.0632 | 0.00911 | -0.1118 | -6.9374
-4 | 0.0038 | 0.00854 | -0.1098 | 0.44496
-3 | 0.1377 | 0.00771 | -0.1068 | 17.8599
-2.5 | 0.2039 | 0.00744 | -0.1055 | 27.4059
-2 | 0.2708 | 0.00717 | -0.1046 | 37.7685
-1.5 | 0.3363 | 0.00696 | -0.1036 | 48.319
-1 | 0.4018 | 0.00673 | -0.1028 | 59.7028
-0.5 | 0.4665 | 0.00652 | -0.102 | 71.5491
0 | 0.53 | 0.00636 | -0.101 | 83.3333
0.5 | 0.5942 | 0.00617 | -0.1002 | 96.3047
1 | 0.6583 | 0.00611 | -0.0993 | 107.7414
1.5 | 0.7216 | 0.00607 | -0.0982 | 118.8797
2 | 0.7722 | 0.0055 | -0.0948 | 140.4
2.5 | 0.8661 | 0.00544 | -0.0999 | 159.2096
3 | 0.951 | 0.00596 | -0.1033 | 159.5638
4 | 1.0916 | 0.00709 | -0.104 | 153.9633
4.5 | 1.1354 | 0.00763 | -0.0986 | 148.8073
5 | 1.1765 | 0.00823 | -0.0927 | 142.9526
5.5 | 1.2114 | 0.00896 | -0.0857 | 135.2009
6 | 1.2398 | 0.00968 | -0.0774 | 128.0785
6.5 | 1.271 | 0.01066 | -0.0702 | 119.2308
7 | 1.3039 | 0.01192 | -0.0639 | 109.3876
7.5 | 1.3349 | 0.01361 | -0.0582 | 98.0823
8 | 1.3654 | 0.01567 | -0.0531 | 87.1347
9 | 1.4237 | 0.0206 | -0.0438 | 69.1117
9.5 | 1.4482 | 0.02356 | -0.0393 | 61.4686
10 | 1.4728 | 0.02669 | -0.035 | 55.1817
10.5 | 1.4947 | 0.03014 | -0.0309 | 49.5919
11 | 1.5135 | 0.03405 | -0.0271 | 44.4493
11.5 | 1.5291 | 0.0384 | -0.0236 | 39.8203
12 | 1.5424 | 0.04318 | -0.0204 | 35.7202
12.5 | 1.5516 | 0.04848 | -0.0176 | 32.005
13 | 1.5521 | 0.05475 | -0.0154 | 28.3489
13.5 | 1.5481 | 0.0617 | -0.0139 | 25.0908
14 | 1.5358 | 0.06967 | -0.0132 | 22.0439
14.5 | 1.5176 | 0.07853 | -0.0135 | 19.3251
15 | 1.491 | 0.08848 | -0.0149 | 16.8513
15.5 | 1.4624 | 0.09889 | -0.0171 | 14.7881
16 | 1.4315 | 0.10999 | -0.0205 | 13.0148
16.5 | 1.4002 | 0.12164 | -0.025 | 11.511
17 | 1.3706 | 0.13384 | -0.0309 | 10.2406
17.5 | 1.343 | 0.14638 | -0.0377 | 9.1748
18 | 1.3196 | 0.15906 | -0.0454 | 8.2962

## 57. Re 3M Mach 0.00 (1)
BIGFOIL.COM POLAR EXPORT
GA 30U-612
GA 30U-612 |  |  |  | Cl Max: | 1.727 | at alpha= | 13 | deg
JavaFoil+Calcfoil stall+Eppler ext transition |  |  |  | L/D Max: | 149.519 | at alpha= | 4 | deg
Re: | 3000000 |  |  | Cd Min: | 0.00552 | at alpha= | 2.5 | deg
Mach: | 0 |  |  | Cl=0 at alpha= | -4.0254 | deg
|  |  |  | @ Cl=0.1, Cd= | 0.0066892
|  |  |  | @ Cl=0.4, Cd= | 0.0056985
|  |  |  | @ Cl=0.6, Cd= | 0.005728
alpha (deg) | Cl | Cd | Cm | Cl/Cd
-19 | -0.487 | 0.15442 | -0.034 | -3.151
-18.5 | -0.499 | 0.14722 | -0.035 | -3.388
-18 | -0.511 | 0.14067 | -0.036 | -3.631
-17.5 | -0.522 | 0.13463 | -0.036 | -3.874
-17 | -0.532 | 0.12788 | -0.036 | -4.159
-16.5 | -0.541 | 0.12165 | -0.036 | -4.447
-16 | -0.549 | 0.1162 | -0.036 | -4.724
-15.5 | -0.556 | 0.10983 | -0.037 | -5.061
-15 | -0.561 | 0.10501 | -0.037 | -5.34
-14.5 | -0.564 | 0.09913 | -0.038 | -5.689
-14 | -0.565 | 0.09335 | -0.039 | -6.054
-13.5 | -0.564 | 0.08857 | -0.039 | -6.364
-13 | -0.561 | 0.08259 | -0.041 | -6.792
-12.5 | -0.554 | 0.07853 | -0.041 | -7.056
-12 | -0.546 | 0.07184 | -0.043 | -7.602
-11.5 | -0.533 | 0.0681 | -0.044 | -7.831
-11 | -0.52 | 0.06159 | -0.046 | -8.44
-10.5 | -0.504 | 0.05444 | -0.05 | -9.263
-10 | -0.49 | 0.04465 | -0.055 | -10.98
-9.5 | -0.478 | 0.03178 | -0.061 | -15.044
-9 | -0.509 | 0.00971 | -0.076 | -52.41
-8.5 | -0.47 | 0.00949 | -0.076 | -49.52
-8 | -0.427 | 0.00905 | -0.077 | -47.231
-7.5 | -0.381 | 0.00871 | -0.077 | -43.793
-7 | -0.332 | 0.00795 | -0.078 | -41.822
-6.5 | -0.281 | 0.00761 | -0.079 | -36.93
-6 | -0.227 | 0.00781 | -0.079 | -29.111
-5.5 | -0.172 | 0.00758 | -0.08 | -22.665
-5 | -0.115 | 0.0074 | -0.08 | -15.493
-4.5 | -0.056 | 0.00712 | -0.081 | -7.918
-4 | 0.003 | 0.00684 | -0.082 | 0.427
-3.5 | 0.063 | 0.00672 | -0.082 | 9.355
-3 | 0.123 | 0.00667 | -0.083 | 18.471
-2.5 | 0.184 | 0.00652 | -0.083 | 28.198
-2 | 0.245 | 0.0063 | -0.084 | 38.852
-1.5 | 0.305 | 0.00596 | -0.085 | 51.254
-1 | 0.367 | 0.00577 | -0.085 | 63.583
-0.5 | 0.427 | 0.00564 | -0.086 | 75.733
0 | 0.491 | 0.00562 | -0.087 | 87.323
0.5 | 0.552 | 0.00568 | -0.087 | 97.027
1 | 0.612 | 0.00574 | -0.088 | 106.7
1.5 | 0.673 | 0.00606 | -0.088 | 111.073
2 | 0.734 | 0.00619 | -0.089 | 118.511
2.5 | 0.794 | 0.00552 | -0.09 | 143.826
3 | 0.855 | 0.00579 | -0.09 | 147.507
3.5 | 0.915 | 0.00613 | -0.091 | 149.128
4 | 0.975 | 0.00652 | -0.091 | 149.519
4.5 | 1.034 | 0.00736 | -0.092 | 140.517
5 | 1.093 | 0.00781 | -0.093 | 140.094
5.5 | 1.152 | 0.00828 | -0.093 | 139.09
6 | 1.21 | 0.0088 | -0.094 | 137.56
6.5 | 1.268 | 0.00939 | -0.094 | 134.948
7 | 1.324 | 0.00972 | -0.095 | 136.165
7.5 | 1.378 | 0.01124 | -0.096 | 122.57
8 | 1.431 | 0.01188 | -0.096 | 120.452
8.5 | 1.482 | 0.01265 | -0.097 | 117.131
9 | 1.53 | 0.01375 | -0.098 | 111.292
9.5 | 1.576 | 0.01449 | -0.098 | 108.728
10 | 1.619 | 0.01524 | -0.099 | 106.193
10.5 | 1.658 | 0.01647 | -0.099 | 100.686
11 | 1.657 | 0.01858 | -0.098 | 89.187
11.5 | 1.683 | 0.01978 | -0.098 | 85.108
12 | 1.706 | 0.0211 | -0.098 | 80.862
12.5 | 1.722 | 0.02266 | -0.098 | 75.968
13 | 1.727 | 0.02431 | -0.098 | 71.034
13.5 | 1.727 | 0.0261 | -0.098 | 66.166
14 | 1.722 | 0.028 | -0.099 | 61.513
14.5 | 1.712 | 0.0301 | -0.099 | 56.88
15 | 1.696 | 0.03231 | -0.099 | 52.494
15.5 | 1.674 | 0.03486 | -0.099 | 48.019
16 | 1.647 | 0.03769 | -0.099 | 43.693
16.5 | 1.615 | 0.0409 | -0.099 | 39.484
17 | 1.578 | 0.04459 | -0.099 | 35.402
17.5 | 1.538 | 0.04865 | -0.099 | 31.622
18 | 1.493 | 0.05424 | -0.098 | 27.521

## 58. Re 3M Mach 0.00 (2)
BIGFOIL.COM POLAR EXPORT
GA 30U-612
GA 30U-612 |  |  |  | Cl Max: | 1.7524 | at alpha= | 18.5 | deg
XFOIL ncrit=9 |  |  |  | L/D Max: | 167.418 | at alpha= | 4 | deg
Re: | 3000000 |  |  | Cd Min: | 0.21734 | at alpha= | -19.5 | deg
Mach: | 0 |  |  | Cl=0 at alpha= | -4.0845 | deg
|  |  |  | @ Cl=0.1, Cd= | 0.0065543
|  |  |  | @ Cl=0.4, Cd= | 0.0056241
|  |  |  | @ Cl=0.6, Cd= | 0.0052248
alpha (deg) | Cl | Cd | Cm | Cl/Cd
-19.5 | -0.5255 | 0.21734 | 0.0061 | -2.4179
-19 | -0.5067 | 0.2129 | 0.0029 | -2.38
-18.5 | -0.4887 | 0.20776 | -0.0005 | -2.3522
-18 | -0.472 | 0.2017 | -0.0039 | -2.3401
-17.5 | -0.4575 | 0.19386 | -0.0076 | -2.36
-16 | -1.1261 | 0.03144 | -0.1042 | -35.8174
-15.5 | -1.1516 | 0.02693 | -0.0988 | -42.7627
-15 | -1.1202 | 0.02363 | -0.0994 | -47.4058
-14.5 | -1.0435 | 0.02063 | -0.1078 | -50.5817
-14 | -0.9941 | 0.01901 | -0.1088 | -52.2935
-13.5 | -0.9612 | 0.01771 | -0.1057 | -54.2744
-13 | -0.9213 | 0.01658 | -0.1037 | -55.5669
-12.5 | -0.8783 | 0.01553 | -0.102 | -56.5551
-12 | -0.8334 | 0.01458 | -0.1004 | -57.1605
-11.5 | -0.7861 | 0.01371 | -0.0992 | -57.3377
-11 | -0.737 | 0.01302 | -0.0982 | -56.6052
-10.5 | -0.6867 | 0.01237 | -0.0973 | -55.5133
-10 | -0.6396 | 0.01127 | -0.0959 | -56.7524
-9.5 | -0.5884 | 0.01062 | -0.0951 | -55.4049
-9 | -0.5358 | 0.01012 | -0.0944 | -52.9447
-8.5 | -0.4829 | 0.00966 | -0.0938 | -49.9896
-8 | -0.4289 | 0.00928 | -0.0933 | -46.2177
-7.5 | -0.3763 | 0.00873 | -0.0926 | -43.1042
-7 | -0.3216 | 0.00837 | -0.0922 | -38.4229
-6.5 | -0.2672 | 0.00804 | -0.0917 | -33.2338
-6 | -0.2122 | 0.00773 | -0.0914 | -27.4515
-5.5 | -0.1571 | 0.00746 | -0.091 | -21.059
-5 | -0.1016 | 0.00725 | -0.0908 | -14.0138
-4.5 | -0.0462 | 0.00701 | -0.0905 | -6.5906
-4 | 0.0094 | 0.00684 | -0.0902 | 1.3743
-3.5 | 0.0653 | 0.00666 | -0.09 | 9.8048
-3 | 0.1211 | 0.00649 | -0.0898 | 18.6595
-2.5 | 0.1766 | 0.00631 | -0.0896 | 27.9873
-2 | 0.2322 | 0.00613 | -0.0894 | 37.8793
-1.5 | 0.2873 | 0.00598 | -0.0891 | 48.0435
-1 | 0.3428 | 0.0058 | -0.0889 | 59.1034
-0.5 | 0.3977 | 0.00563 | -0.0886 | 70.6394
0 | 0.4524 | 0.00549 | -0.0883 | 82.4044
0.5 | 0.507 | 0.00532 | -0.088 | 95.3008
1 | 0.5618 | 0.00526 | -0.0877 | 106.8061
1.5 | 0.6161 | 0.00521 | -0.0874 | 118.2534
2.5 | 0.7069 | 0.00433 | -0.0829 | 163.2564
3.5 | 0.8545 | 0.00514 | -0.0912 | 166.2451
4 | 0.9208 | 0.0055 | -0.0938 | 167.4182
4.5 | 0.9884 | 0.00595 | -0.0968 | 166.1176
5 | 1.0413 | 0.00643 | -0.0965 | 161.944
5.5 | 1.0834 | 0.00686 | -0.0939 | 157.93
6 | 1.1253 | 0.00732 | -0.0912 | 153.7295
6.5 | 1.1666 | 0.00781 | -0.0885 | 149.3726
7 | 1.2069 | 0.00836 | -0.0857 | 144.366
8 | 1.2839 | 0.00965 | -0.0796 | 133.0466
8.5 | 1.3206 | 0.01033 | -0.0763 | 127.8412
9 | 1.356 | 0.01099 | -0.0729 | 123.3849
9.5 | 1.3843 | 0.01165 | -0.068 | 118.824
10 | 1.4144 | 0.01243 | -0.0639 | 113.7892
10.5 | 1.4455 | 0.01333 | -0.0603 | 108.4396
11 | 1.4766 | 0.01433 | -0.0571 | 103.0426
11.5 | 1.5087 | 0.01538 | -0.0544 | 98.0949
12 | 1.5374 | 0.01672 | -0.0515 | 91.9498
12.5 | 1.5651 | 0.01823 | -0.0488 | 85.853
13 | 1.5906 | 0.01996 | -0.0462 | 79.6894
13.5 | 1.6145 | 0.02189 | -0.0437 | 73.7551
14 | 1.6384 | 0.02389 | -0.0415 | 68.581
14.5 | 1.6595 | 0.02614 | -0.0392 | 63.4851
15 | 1.6777 | 0.02867 | -0.037 | 58.5176
15.5 | 1.6955 | 0.03134 | -0.035 | 54.1002
16 | 1.7107 | 0.03432 | -0.0331 | 49.8456
16.5 | 1.7218 | 0.03782 | -0.0314 | 45.5262
17 | 1.7347 | 0.04128 | -0.03 | 42.0228
17.5 | 1.7426 | 0.04536 | -0.0287 | 38.4171
18 | 1.7461 | 0.05006 | -0.0277 | 34.8801
18.5 | 1.7524 | 0.05459 | -0.0271 | 32.1011
19 | 1.7521 | 0.06002 | -0.0267 | 29.1919
19.5 | 1.7453 | 0.06632 | -0.0266 | 26.3163
20 | 1.7412 | 0.07254 | -0.027 | 24.0033

## 59. Re 3M Mach 0.10 (1)
BIGFOIL.COM POLAR EXPORT
GA 30U-612
GA 30U-612 |  |  |  | Cl Max: | 1.721 | at alpha= | 13 | deg
JavaFoil+Calcfoil stall+Eppler ext transition |  |  |  | L/D Max: | 149.24 | at alpha= | 4 | deg
Re: | 3000000 |  |  | Cd Min: | 0.00554 | at alpha= | 2.5 | deg
Mach: | 0.1 |  |  | Cl=0 at alpha= | -4.025 | deg
|  |  |  | @ Cl=0.1, Cd= | 0.0066772
|  |  |  | @ Cl=0.4, Cd= | 0.0057577
|  |  |  | @ Cl=0.6, Cd= | 0.0057152
alpha (deg) | Cl | Cd | Cm | Cl/Cd
-18.5 | -0.452 | 0.15012 | -0.035 | -3.012
-18 | -0.467 | 0.1423 | -0.035 | -3.279
-17.5 | -0.48 | 0.13484 | -0.036 | -3.562
-17 | -0.493 | 0.12913 | -0.036 | -3.821
-16.5 | -0.505 | 0.12349 | -0.036 | -4.091
-16 | -0.516 | 0.11805 | -0.036 | -4.371
-15.5 | -0.526 | 0.11119 | -0.037 | -4.729
-15 | -0.534 | 0.10604 | -0.037 | -5.033
-14.5 | -0.54 | 0.10004 | -0.038 | -5.396
-14 | -0.544 | 0.09427 | -0.038 | -5.768
-13.5 | -0.545 | 0.0905 | -0.039 | -6.024
-13 | -0.544 | 0.08521 | -0.039 | -6.386
-12.5 | -0.54 | 0.07982 | -0.04 | -6.768
-12 | -0.535 | 0.07309 | -0.043 | -7.315
-11.5 | -0.524 | 0.06915 | -0.043 | -7.578
-11 | -0.512 | 0.06296 | -0.046 | -8.133
-10.5 | -0.495 | 0.05852 | -0.047 | -8.455
-10 | -0.482 | 0.04816 | -0.053 | -10.017
-9.5 | -0.469 | 0.03654 | -0.059 | -12.826
-9 | -0.502 | 0.01079 | -0.075 | -46.585
-8.5 | -0.469 | 0.00961 | -0.077 | -48.836
-8 | -0.427 | 0.00918 | -0.077 | -46.511
-7.5 | -0.382 | 0.00874 | -0.078 | -43.678
-7 | -0.333 | 0.00802 | -0.078 | -41.554
-6.5 | -0.282 | 0.00768 | -0.079 | -36.683
-6 | -0.228 | 0.00789 | -0.08 | -28.925
-5.5 | -0.172 | 0.00761 | -0.08 | -22.656
-5 | -0.115 | 0.00735 | -0.081 | -15.66
-4.5 | -0.057 | 0.0072 | -0.081 | -7.863
-4 | 0.003 | 0.00691 | -0.082 | 0.424
-3.5 | 0.063 | 0.00675 | -0.083 | 9.348
-3 | 0.124 | 0.00663 | -0.083 | 18.667
-2.5 | 0.185 | 0.00648 | -0.084 | 28.515
-2 | 0.246 | 0.00636 | -0.084 | 38.677
-1.5 | 0.307 | 0.00593 | -0.085 | 51.741
-1 | 0.369 | 0.00583 | -0.086 | 63.201
-0.5 | 0.429 | 0.00569 | -0.086 | 75.352
0 | 0.493 | 0.0056 | -0.087 | 88.006
0.5 | 0.554 | 0.00567 | -0.088 | 97.71
1 | 0.615 | 0.00573 | -0.088 | 107.434
1.5 | 0.676 | 0.00612 | -0.089 | 110.615
2 | 0.737 | 0.00625 | -0.089 | 117.992
2.5 | 0.798 | 0.00554 | -0.09 | 144.061
3 | 0.859 | 0.00584 | -0.091 | 147.039
3.5 | 0.919 | 0.00618 | -0.091 | 148.708
4 | 0.979 | 0.00656 | -0.092 | 149.24
4.5 | 1.039 | 0.00738 | -0.092 | 140.782
5 | 1.099 | 0.00788 | -0.093 | 139.462
5.5 | 1.158 | 0.00833 | -0.094 | 138.914
6 | 1.216 | 0.00888 | -0.094 | 136.892
6.5 | 1.274 | 0.00948 | -0.095 | 134.307
7 | 1.33 | 0.01018 | -0.096 | 130.637
7.5 | 1.385 | 0.01134 | -0.096 | 122.061
8 | 1.438 | 0.012 | -0.097 | 119.779
8.5 | 1.489 | 0.01279 | -0.097 | 116.399
9 | 1.537 | 0.01391 | -0.098 | 110.511
9.5 | 1.582 | 0.01464 | -0.099 | 108.027
10 | 1.624 | 0.01551 | -0.099 | 104.73
10.5 | 1.663 | 0.01666 | -0.1 | 99.851
11 | 1.659 | 0.01888 | -0.098 | 87.879
11.5 | 1.684 | 0.02017 | -0.098 | 83.507
12 | 1.705 | 0.02155 | -0.098 | 79.118
12.5 | 1.72 | 0.02314 | -0.099 | 74.308
13 | 1.721 | 0.02497 | -0.099 | 68.946
13.5 | 1.72 | 0.02676 | -0.099 | 64.26
14 | 1.712 | 0.02876 | -0.099 | 59.506
14.5 | 1.698 | 0.03082 | -0.099 | 55.072
15 | 1.677 | 0.0332 | -0.099 | 50.525
15.5 | 1.65 | 0.0359 | -0.099 | 45.97
16 | 1.618 | 0.03896 | -0.099 | 41.528
16.5 | 1.581 | 0.04242 | -0.099 | 37.263
17 | 1.538 | 0.04642 | -0.099 | 33.141
17.5 | 1.491 | 0.0513 | -0.099 | 29.071
18 | 1.438 | 0.05798 | -0.098 | 24.809

## 60. Re 3M Mach 0.10 (2)
BIGFOIL.COM POLAR EXPORT
GA 30U-612
GA 30U-612 |  |  |  | Cl Max: | 1.7444 | at alpha= | 18.5 | deg
XFOIL ncrit=9 |  |  |  | L/D Max: | 167.505 | at alpha= | 4 | deg
Re: | 3000000 |  |  | Cd Min: | 0.07682 | at alpha= | 20 | deg
Mach: | 0.1 |  |  | Cl=0 at alpha= | -4.0829 | deg
|  |  |  | @ Cl=0.1, Cd= | 0.0065654
|  |  |  | @ Cl=0.4, Cd= | 0.0056403
|  |  |  | @ Cl=0.6, Cd= | 0.0052381
alpha (deg) | Cl | Cd | Cm | Cl/Cd
-15 | -1.0958 | 0.02837 | -0.102 | -38.6253
-14.5 | -1.0441 | 0.0236 | -0.1088 | -44.2415
-14 | -0.9839 | 0.02084 | -0.1135 | -47.2121
-13.5 | -0.9582 | 0.01914 | -0.1095 | -50.0627
-13 | -0.9212 | 0.01775 | -0.107 | -51.8986
-12.5 | -0.8805 | 0.01646 | -0.1049 | -53.4933
-12 | -0.837 | 0.01531 | -0.103 | -54.6702
-11.5 | -0.7906 | 0.01427 | -0.1015 | -55.4029
-11 | -0.7421 | 0.01342 | -0.1001 | -55.2981
-10.5 | -0.692 | 0.01268 | -0.099 | -54.5741
-10 | -0.6436 | 0.01166 | -0.0976 | -55.1973
-9.5 | -0.5931 | 0.01085 | -0.0965 | -54.6636
-9 | -0.5402 | 0.01029 | -0.0957 | -52.4976
-8.5 | -0.487 | 0.0098 | -0.0949 | -49.6939
-8 | -0.4326 | 0.00937 | -0.0943 | -46.1686
-7.5 | -0.3793 | 0.00883 | -0.0935 | -42.9558
-7 | -0.3244 | 0.00843 | -0.0931 | -38.4816
-6.5 | -0.2691 | 0.00815 | -0.0926 | -33.0184
-6 | -0.2141 | 0.00777 | -0.0921 | -27.5547
-5.5 | -0.1585 | 0.0075 | -0.0917 | -21.1333
-5 | -0.1027 | 0.00727 | -0.0914 | -14.1265
-4.5 | -0.0468 | 0.00703 | -0.0911 | -6.6572
-4 | 0.0093 | 0.00687 | -0.0908 | 1.3537
-3.5 | 0.0655 | 0.00667 | -0.0906 | 9.8201
-3 | 0.1216 | 0.0065 | -0.0904 | 18.7077
-2.5 | 0.1775 | 0.00633 | -0.0901 | 28.0411
-2 | 0.2335 | 0.00614 | -0.0899 | 38.0293
-1.5 | 0.2891 | 0.00599 | -0.0896 | 48.2638
-1 | 0.3447 | 0.00581 | -0.0893 | 59.3287
-0.5 | 0.4001 | 0.00564 | -0.0891 | 70.9397
0 | 0.455 | 0.00551 | -0.0887 | 82.5771
0.5 | 0.51 | 0.00533 | -0.0884 | 95.6848
1 | 0.5652 | 0.00527 | -0.0882 | 107.2486
1.5 | 0.6198 | 0.00522 | -0.0878 | 118.7356
2 | 0.6731 | 0.00512 | -0.0872 | 131.4648
2.5 | 0.7106 | 0.00436 | -0.0831 | 162.9817
3.5 | 0.8595 | 0.00516 | -0.0916 | 166.5698
4 | 0.9263 | 0.00553 | -0.0942 | 167.5045
4.5 | 0.9942 | 0.006 | -0.0971 | 165.7
5 | 1.0468 | 0.00647 | -0.0967 | 161.7929
5.5 | 1.089 | 0.0069 | -0.094 | 157.8261
6 | 1.131 | 0.00736 | -0.0912 | 153.6685
6.5 | 1.1725 | 0.00786 | -0.0884 | 149.173
7 | 1.2129 | 0.00842 | -0.0855 | 144.0499
7.5 | 1.2522 | 0.00904 | -0.0825 | 138.5177
8 | 1.2896 | 0.00973 | -0.0791 | 132.5385
8.5 | 1.3253 | 0.01045 | -0.0756 | 126.823
9 | 1.3588 | 0.01109 | -0.0715 | 122.5248
9.5 | 1.3874 | 0.01179 | -0.0667 | 117.676
10 | 1.4177 | 0.01264 | -0.0626 | 112.1598
10.5 | 1.4491 | 0.01359 | -0.0591 | 106.6299
11 | 1.4802 | 0.01466 | -0.0559 | 100.9686
11.5 | 1.5127 | 0.01576 | -0.0531 | 95.9835
12 | 1.541 | 0.0172 | -0.0502 | 89.593
12.5 | 1.5684 | 0.0188 | -0.0475 | 83.4255
13 | 1.5938 | 0.02063 | -0.0449 | 77.2564
13.5 | 1.6175 | 0.02265 | -0.0424 | 71.4128
14 | 1.6396 | 0.02484 | -0.04 | 66.0064
14.5 | 1.6607 | 0.02719 | -0.0377 | 61.0776
15 | 1.6772 | 0.02995 | -0.0354 | 56
15.5 | 1.6957 | 0.03268 | -0.0335 | 51.888
16 | 1.7084 | 0.036 | -0.0315 | 47.4556
16.5 | 1.721 | 0.03951 | -0.0299 | 43.5586
17 | 1.7315 | 0.04333 | -0.0285 | 39.9608
17.5 | 1.7365 | 0.04787 | -0.0273 | 36.2753
18 | 1.7415 | 0.05254 | -0.0264 | 33.1462
18.5 | 1.7444 | 0.05763 | -0.0259 | 30.269
19 | 1.7398 | 0.06367 | -0.0256 | 27.3253
19.5 | 1.7349 | 0.06995 | -0.0258 | 24.802
20 | 1.7266 | 0.07682 | -0.0263 | 22.4759

## 61. Re 3M Mach 0.25 (1)
BIGFOIL.COM POLAR EXPORT
GA 30U-612
GA 30U-612 |  |  |  | Cl Max: | 1.693 | at alpha= | 12.5 | deg
JavaFoil+Calcfoil stall+Eppler ext transition |  |  |  | L/D Max: | 148.378 | at alpha= | 4 | deg
Re: | 3000000 |  |  | Cd Min: | 0.00569 | at alpha= | 0 | deg
Mach: | 0.25 |  |  | Cl=0 at alpha= | -4.0246 | deg
|  |  |  | @ Cl=0.1, Cd= | 0.0067666
|  |  |  | @ Cl=0.4, Cd= | 0.0059536
|  |  |  | @ Cl=0.6, Cd= | 0.0057939
alpha (deg) | Cl | Cd | Cm | Cl/Cd
-16 | -0.187 | 0.12879 | -0.035 | -1.452
-15.5 | -0.238 | 0.12222 | -0.035 | -1.949
-15 | -0.281 | 0.11432 | -0.036 | -2.459
-14.5 | -0.319 | 0.10894 | -0.036 | -2.924
-14 | -0.351 | 0.10444 | -0.035 | -3.363
-13.5 | -0.38 | 0.09799 | -0.036 | -3.878
-13 | -0.404 | 0.0923 | -0.037 | -4.377
-12.5 | -0.423 | 0.08584 | -0.038 | -4.933
-12 | -0.438 | 0.08072 | -0.039 | -5.42
-11.5 | -0.445 | 0.07672 | -0.038 | -5.806
-11 | -0.449 | 0.07098 | -0.041 | -6.325
-10.5 | -0.446 | 0.06557 | -0.042 | -6.807
-10 | -0.439 | 0.06009 | -0.045 | -7.3
-9.5 | -0.424 | 0.05559 | -0.046 | -7.634
-9 | -0.41 | 0.0477 | -0.052 | -8.585
-8.5 | -0.402 | 0.03042 | -0.063 | -13.213
-8 | -0.421 | 0.00969 | -0.079 | -43.438
-7.5 | -0.382 | 0.00847 | -0.08 | -45.077
-7 | -0.335 | 0.00833 | -0.081 | -40.285
-6.5 | -0.285 | 0.00791 | -0.081 | -36.069
-6 | -0.232 | 0.00804 | -0.082 | -28.844
-5.5 | -0.176 | 0.00755 | -0.082 | -23.31
-5 | -0.118 | 0.0075 | -0.083 | -15.689
-4.5 | -0.058 | 0.00734 | -0.084 | -7.899
-4 | 0.003 | 0.00718 | -0.084 | 0.419
-3.5 | 0.065 | 0.00684 | -0.085 | 9.466
-3 | 0.127 | 0.00671 | -0.086 | 18.93
-2.5 | 0.19 | 0.00657 | -0.086 | 28.877
-2 | 0.252 | 0.00643 | -0.087 | 39.296
-1.5 | 0.315 | 0.00609 | -0.087 | 51.782
-1 | 0.379 | 0.00594 | -0.088 | 63.777
-0.5 | 0.441 | 0.00598 | -0.089 | 73.731
0 | 0.507 | 0.00569 | -0.089 | 89.02
0.5 | 0.57 | 0.00576 | -0.09 | 98.902
1 | 0.632 | 0.00583 | -0.091 | 108.444
1.5 | 0.695 | 0.00624 | -0.091 | 111.394
2 | 0.758 | 0.00637 | -0.092 | 118.928
2.5 | 0.82 | 0.00659 | -0.093 | 124.451
3 | 0.882 | 0.00601 | -0.093 | 146.791
3.5 | 0.944 | 0.00638 | -0.094 | 148.056
4 | 1.006 | 0.00678 | -0.094 | 148.378
4.5 | 1.067 | 0.00768 | -0.095 | 138.951
5 | 1.128 | 0.00822 | -0.096 | 137.289
5.5 | 1.189 | 0.00873 | -0.096 | 136.109
6 | 1.248 | 0.00932 | -0.097 | 133.891
6.5 | 1.307 | 0.00999 | -0.098 | 130.856
7 | 1.364 | 0.01077 | -0.098 | 126.688
7.5 | 1.419 | 0.01199 | -0.099 | 118.382
8 | 1.472 | 0.01277 | -0.099 | 115.262
8.5 | 1.523 | 0.01308 | -0.1 | 116.46
9 | 1.57 | 0.01477 | -0.101 | 106.275
9.5 | 1.612 | 0.01569 | -0.101 | 102.772
10 | 1.651 | 0.0168 | -0.102 | 98.283
10.5 | 1.645 | 0.01875 | -0.1 | 87.716
11 | 1.665 | 0.02088 | -0.1 | 79.715
11.5 | 1.681 | 0.0225 | -0.1 | 74.702
12 | 1.69 | 0.02441 | -0.1 | 69.239
12.5 | 1.693 | 0.02624 | -0.1 | 64.515
13 | 1.679 | 0.02829 | -0.101 | 59.355
13.5 | 1.654 | 0.03067 | -0.101 | 53.941
14 | 1.619 | 0.03342 | -0.101 | 48.43
14.5 | 1.572 | 0.03649 | -0.101 | 43.085
15 | 1.515 | 0.04007 | -0.101 | 37.804
15.5 | 1.447 | 0.04445 | -0.1 | 32.559
16 | 1.369 | 0.04984 | -0.1 | 27.47
16.5 | 1.277 | 0.05904 | -0.098 | 21.633
17 | 1.179 | 0.06958 | -0.097 | 16.943
17.5 | 1.055 | 0.09469 | -0.091 | 11.142

## 62. Re 3M Mach 0.25 (2)
BIGFOIL.COM POLAR EXPORT
GA 30U-612
GA 30U-612 |  |  |  | Cl Max: | 1.7028 | at alpha= | 17 | deg
XFOIL ncrit=9 |  |  |  | L/D Max: | 166.947 | at alpha= | 3 | deg
Re: | 3000000 |  |  | Cd Min: | 0.10328 | at alpha= | 20 | deg
Mach: | 0.25 |  |  | Cl=0 at alpha= | -4.0705 | deg
|  |  |  | @ Cl=0.1, Cd= | 0.0066604
|  |  |  | @ Cl=0.4, Cd= | 0.0057397
|  |  |  | @ Cl=0.6, Cd= | 0.0053182
alpha (deg) | Cl | Cd | Cm | Cl/Cd
-13 | -0.4753 | 0.08507 | -0.0763 | -5.5872
-12.5 | -0.6297 | 0.0484 | -0.1139 | -13.0103
-11.5 | -0.7614 | 0.02247 | -0.1178 | -33.8852
-11 | -0.74 | 0.01887 | -0.114 | -39.2157
-10.5 | -0.704 | 0.0164 | -0.1108 | -42.9268
-10 | -0.6599 | 0.01454 | -0.1082 | -45.3851
-9.5 | -0.6109 | 0.01318 | -0.1059 | -46.3505
-9 | -0.5618 | 0.01169 | -0.1037 | -48.0582
-8.5 | -0.508 | 0.01079 | -0.102 | -47.0806
-8 | -0.4521 | 0.01013 | -0.1006 | -44.6298
-7.5 | -0.3956 | 0.00953 | -0.0994 | -41.511
-7 | -0.3395 | 0.00892 | -0.0982 | -38.0605
-6.5 | -0.282 | 0.00844 | -0.0973 | -33.4123
-5.5 | -0.1663 | 0.00771 | -0.0957 | -21.5694
-5 | -0.1084 | 0.00742 | -0.0951 | -14.6092
-4.5 | -0.05 | 0.00721 | -0.0946 | -6.9348
-4 | 0.0082 | 0.00696 | -0.0941 | 1.1782
-3.5 | 0.0662 | 0.00677 | -0.0936 | 9.7784
-3 | 0.1248 | 0.00658 | -0.0933 | 18.9666
-2.5 | 0.1828 | 0.00641 | -0.0929 | 28.5179
-2 | 0.2406 | 0.00624 | -0.0926 | 38.5577
-1.5 | 0.2983 | 0.00605 | -0.0923 | 49.3058
-0.5 | 0.413 | 0.0057 | -0.0916 | 72.4561
0 | 0.4698 | 0.00556 | -0.0912 | 84.4964
0.5 | 0.5262 | 0.00542 | -0.0908 | 97.0849
1 | 0.5833 | 0.00533 | -0.0905 | 109.4371
1.5 | 0.6398 | 0.00529 | -0.09 | 120.9452
2 | 0.6949 | 0.00525 | -0.0894 | 132.3619
2.5 | 0.7315 | 0.00447 | -0.0847 | 163.6465
3 | 0.8147 | 0.00488 | -0.0903 | 166.9467
3.5 | 0.8863 | 0.00533 | -0.0934 | 166.2852
4 | 0.9559 | 0.00573 | -0.096 | 166.8237
4.5 | 1.0269 | 0.0062 | -0.099 | 165.629
5 | 1.0755 | 0.00672 | -0.0972 | 160.0446
5.5 | 1.1181 | 0.00719 | -0.0939 | 155.5076
6 | 1.1608 | 0.00768 | -0.0907 | 151.1458
6.5 | 1.2029 | 0.0082 | -0.0875 | 146.6951
7 | 1.2431 | 0.00882 | -0.0839 | 140.941
7.5 | 1.2813 | 0.0095 | -0.08 | 134.8737
8 | 1.3162 | 0.01027 | -0.0755 | 128.1597
8.5 | 1.3441 | 0.01099 | -0.0697 | 122.3021
9 | 1.3747 | 0.01182 | -0.0647 | 116.3029
9.5 | 1.4059 | 0.01282 | -0.0604 | 109.6646
10 | 1.4384 | 0.01393 | -0.0566 | 103.2592
10.5 | 1.4709 | 0.01518 | -0.0531 | 96.8972
11 | 1.5019 | 0.01665 | -0.0498 | 90.2042
11.5 | 1.5317 | 0.01832 | -0.0468 | 83.6081
12 | 1.5587 | 0.02028 | -0.0437 | 76.859
12.5 | 1.5836 | 0.02247 | -0.0408 | 70.4762
13 | 1.6058 | 0.02492 | -0.0378 | 64.4382
13.5 | 1.6261 | 0.02762 | -0.0351 | 58.874
14 | 1.6462 | 0.03042 | -0.0325 | 54.1157
14.5 | 1.6602 | 0.03385 | -0.0299 | 49.0458
15 | 1.6765 | 0.03726 | -0.0278 | 44.9946
15.5 | 1.6867 | 0.04138 | -0.0259 | 40.7612
16 | 1.6968 | 0.04567 | -0.0243 | 37.1535
16.5 | 1.702 | 0.05062 | -0.0229 | 33.6231
17 | 1.7028 | 0.05615 | -0.0219 | 30.3259
17.5 | 1.7024 | 0.06207 | -0.0214 | 27.4271
18 | 1.6938 | 0.06903 | -0.0213 | 24.5372
18.5 | 1.6847 | 0.0763 | -0.0218 | 22.0799
19 | 1.6705 | 0.08436 | -0.0227 | 19.802
19.5 | 1.6486 | 0.0936 | -0.0245 | 17.6132
20 | 1.6244 | 0.10328 | -0.0268 | 15.7281

## 63. Re 3M Mach 0.50 (1)
BIGFOIL.COM POLAR EXPORT
GA 30U-612
GA 30U-612 |  |  |  | Cl Max: | 1.593 | at alpha= | 9 | deg
JavaFoil+Calcfoil stall+Eppler ext transition |  |  |  | L/D Max: | 141.441 | at alpha= | 3.5 | deg
Re: | 3000000 |  |  | Cd Min: | 0.00607 | at alpha= | 0 | deg
Mach: | 0.5 |  |  | Cl=0 at alpha= | -4.0227 | deg
|  |  |  | @ Cl=0.1, Cd= | 0.0072361
|  |  |  | @ Cl=0.4, Cd= | 0.0062475
|  |  |  | @ Cl=0.6, Cd= | 0.006104
alpha (deg) | Cl | Cd | Cm | Cl/Cd
-20 | -0.888 | 0.16933 | -0.044 | -5.247
-19.5 | -0.861 | 0.16456 | -0.044 | -5.234
-19 | -0.834 | 0.16117 | -0.044 | -5.176
-18.5 | -0.807 | 0.156 | -0.044 | -5.173
-18 | -0.78 | 0.14992 | -0.044 | -5.203
-17.5 | -0.755 | 0.15616 | -0.046 | -4.832
-17 | -0.725 | 0.16101 | -0.045 | -4.505
-16.5 | -0.699 | 0.13611 | -0.046 | -5.138
-16 | -0.671 | 0.13073 | -0.045 | -5.13
-15.5 | -0.642 | 0.12875 | -0.044 | -4.986
-15 | -0.614 | 0.12138 | -0.044 | -5.062
-14.5 | -0.587 | 0.11765 | -0.044 | -4.986
-14 | -0.559 | 0.11327 | -0.044 | -4.935
-13.5 | -0.531 | 0.11031 | -0.044 | -4.816
-13 | -0.503 | 0.10236 | -0.044 | -4.918
-12.5 | -0.476 | 0.09916 | -0.044 | -4.796
-12 | -0.448 | 0.10172 | -0.045 | -4.409
-11.5 | -0.42 | 0.09279 | -0.043 | -4.524
-11 | -0.391 | 0.08812 | -0.04 | -4.436
-10.5 | -0.363 | 0.08332 | -0.04 | -4.358
-10 | -0.335 | 0.08149 | -0.041 | -4.115
-9.5 | -0.307 | 0.0771 | -0.041 | -3.988
-9 | -0.28 | 0.07526 | -0.042 | -3.717
-8.5 | -0.252 | 0.06473 | -0.041 | -3.886
-8 | -0.224 | 0.05503 | -0.043 | -4.066
-7.5 | -0.197 | 0.04864 | -0.048 | -4.041
-7 | -0.168 | 0.04839 | -0.043 | -3.464
-6.5 | -0.14 | 0.0462 | -0.044 | -3.021
-6 | -0.183 | 0.03997 | -0.053 | -4.572
-5.5 | -0.182 | 0.00846 | -0.092 | -21.5
-5 | -0.126 | 0.00787 | -0.093 | -16.027
-4.5 | -0.063 | 0.00738 | -0.093 | -8.566
-4 | 0.003 | 0.00766 | -0.094 | 0.433
-3.5 | 0.072 | 0.00737 | -0.095 | 9.743
-3 | 0.141 | 0.00704 | -0.096 | 20.071
-2.5 | 0.211 | 0.00685 | -0.096 | 30.876
-2 | 0.282 | 0.00671 | -0.097 | 42.012
-1.5 | 0.352 | 0.00643 | -0.098 | 54.761
-1 | 0.423 | 0.00616 | -0.098 | 68.759
-0.5 | 0.492 | 0.00631 | -0.099 | 77.947
0 | 0.566 | 0.00607 | -0.1 | 93.225
0.5 | 0.636 | 0.00614 | -0.101 | 103.705
1 | 0.706 | 0.0066 | -0.101 | 106.99
1.5 | 0.776 | 0.00683 | -0.102 | 113.71
2 | 0.846 | 0.00703 | -0.103 | 120.377
2.5 | 0.915 | 0.0074 | -0.103 | 123.735
3 | 0.985 | 0.007 | -0.104 | 140.637
3.5 | 1.053 | 0.00745 | -0.105 | 141.441
4 | 1.122 | 0.00802 | -0.105 | 139.937
4.5 | 1.189 | 0.0086 | -0.106 | 138.239
5 | 1.256 | 0.00991 | -0.107 | 126.743
5.5 | 1.322 | 0.01074 | -0.108 | 123.027
6 | 1.385 | 0.01169 | -0.108 | 118.549
6.5 | 1.448 | 0.01337 | -0.109 | 108.253
7 | 1.506 | 0.01449 | -0.11 | 103.949
7.5 | 1.558 | 0.01573 | -0.11 | 99.02
8 | 1.563 | 0.01799 | -0.108 | 86.901
8.5 | 1.589 | 0.01983 | -0.108 | 80.145
9 | 1.593 | 0.02249 | -0.108 | 70.841
9.5 | 1.568 | 0.02625 | -0.108 | 59.726
10 | 1.489 | 0.02993 | -0.108 | 49.755
10.5 | 0.954 | 0.03651 | -0.107 | 26.121
11 | 0.981 | 0.03879 | -0.107 | 25.296
11.5 | 0.875 | 0.09435 | -0.063 | 9.276
12 | 0.901 | 0.09868 | -0.061 | 9.131
12.5 | 0.948 | 0.09899 | -0.077 | 9.574
13 | 0.958 | 0.10911 | -0.065 | 8.777
13.5 | 0.988 | 0.11532 | -0.068 | 8.568
14 | 1.021 | 0.12067 | -0.073 | 8.46

## 64. Re 3M Mach 0.50 (2)
BIGFOIL.COM POLAR EXPORT
GA 30U-612
GA 30U-612 |  |  |  | Cl Max: | 1.6161 | at alpha= | 13 | deg
XFOIL ncrit=9 |  |  |  | L/D Max: | 165.755 | at alpha= | 3 | deg
Re: | 3000000 |  |  | Cd Min: | 0.24866 | at alpha= | -20 | deg
Mach: | 0.5 |  |  | Cl=0 at alpha= | -4.0088 | deg
|  |  |  | @ Cl=0.1, Cd= | 0.0071431
|  |  |  | @ Cl=0.4, Cd= | 0.006222
|  |  |  | @ Cl=0.6, Cd= | 0.0057291
alpha (deg) | Cl | Cd | Cm | Cl/Cd
-20 | -0.5709 | 0.24866 | 0.0121 | -2.2959
-19.5 | -0.5489 | 0.24103 | 0.0075 | -2.2773
-19 | -0.5281 | 0.23283 | 0.0029 | -2.2682
-18.5 | -0.5057 | 0.22653 | -0.0011 | -2.2324
-18 | -0.4835 | 0.21953 | -0.0054 | -2.2024
-17.5 | -0.4617 | 0.21248 | -0.0094 | -2.1729
-17 | -0.4412 | 0.20369 | -0.0139 | -2.166
-16.5 | -0.4209 | 0.196 | -0.0179 | -2.1474
-16 | -0.401 | 0.18841 | -0.0217 | -2.1283
-15 | -0.3319 | 0.16925 | -0.0396 | -1.961
-14.5 | -0.2594 | 0.1564 | -0.0606 | -1.6586
-14 | -0.2203 | 0.14632 | -0.0717 | -1.5056
-13.5 | -0.2033 | 0.13934 | -0.0747 | -1.459
-13 | -0.185 | 0.13309 | -0.0776 | -1.39
-12.5 | -0.1696 | 0.12568 | -0.081 | -1.3495
-11.5 | -0.1423 | 0.11077 | -0.0876 | -1.2846
-11 | -0.1329 | 0.10287 | -0.0911 | -1.2919
-10.5 | -0.1268 | 0.09454 | -0.0947 | -1.3412
-10 | -0.1223 | 0.08657 | -0.0984 | -1.4127
-9.5 | -0.1261 | 0.07786 | -0.1026 | -1.6196
-9 | -0.1222 | 0.07078 | -0.1061 | -1.7265
-8.5 | -0.1312 | 0.06266 | -0.1101 | -2.0938
-8 | -0.1497 | 0.05412 | -0.1145 | -2.7661
-7.5 | -0.1847 | 0.04625 | -0.1176 | -3.9935
-7 | -0.2138 | 0.03461 | -0.1253 | -6.1774
-6.5 | -0.2513 | 0.0209 | -0.1266 | -12.0239
-6 | -0.2478 | 0.013 | -0.1214 | -19.0615
-5.5 | -0.1974 | 0.01008 | -0.117 | -19.5833
-5 | -0.1343 | 0.00876 | -0.1137 | -15.3311
-4.5 | -0.0671 | 0.00805 | -0.1113 | -8.3354
-4 | 0.0012 | 0.00759 | -0.1094 | 0.1581
-3.5 | 0.069 | 0.00727 | -0.1079 | 9.4911
-3 | 0.1374 | 0.00699 | -0.1067 | 19.6567
-2.5 | 0.2047 | 0.00678 | -0.1057 | 30.1917
-2 | 0.2721 | 0.00657 | -0.1048 | 41.4155
-1.5 | 0.3385 | 0.00639 | -0.104 | 52.9734
-1 | 0.4044 | 0.00621 | -0.1032 | 65.1208
-0.5 | 0.4701 | 0.00603 | -0.1026 | 77.9602
0 | 0.5347 | 0.00589 | -0.1018 | 90.781
0.5 | 0.5988 | 0.00573 | -0.1009 | 104.5026
1 | 0.6633 | 0.00568 | -0.1001 | 116.7782
1.5 | 0.7266 | 0.0057 | -0.0991 | 127.4737
2 | 0.7879 | 0.00578 | -0.0976 | 136.3149
2.5 | 0.8303 | 0.00528 | -0.0925 | 157.2538
3 | 0.9216 | 0.00556 | -0.0973 | 165.7554
3.5 | 1.0045 | 0.0061 | -0.1003 | 164.6721
4.5 | 1.1468 | 0.00723 | -0.101 | 158.6169
5.5 | 1.2272 | 0.00847 | -0.0886 | 144.8878
6 | 1.2584 | 0.00913 | -0.0807 | 137.8313
6.5 | 1.2908 | 0.00999 | -0.0734 | 129.2092
7 | 1.3238 | 0.01116 | -0.0669 | 118.6201
7.5 | 1.3568 | 0.01268 | -0.061 | 107.0032
8 | 1.3892 | 0.01457 | -0.0558 | 95.3466
8.5 | 1.4243 | 0.01661 | -0.0513 | 85.7495
9 | 1.454 | 0.01909 | -0.0466 | 76.1655
9.5 | 1.4847 | 0.02167 | -0.0422 | 68.5141
10 | 1.5137 | 0.02449 | -0.0379 | 61.8089
10.5 | 1.5394 | 0.02765 | -0.0336 | 55.6745
11 | 1.5619 | 0.03121 | -0.0295 | 50.0449
11.5 | 1.5817 | 0.03518 | -0.0257 | 44.9602
12 | 1.5972 | 0.03967 | -0.0221 | 40.2622
12.5 | 1.6088 | 0.0447 | -0.019 | 35.9911
13 | 1.6161 | 0.0503 | -0.0162 | 32.1292
13.5 | 1.6152 | 0.05682 | -0.014 | 28.4266
14 | 1.6082 | 0.06418 | -0.0126 | 25.0577
14.5 | 1.5898 | 0.07282 | -0.0123 | 21.8319
15 | 1.5631 | 0.08262 | -0.0131 | 18.9191
15.5 | 1.5309 | 0.09327 | -0.0151 | 16.4136
16 | 1.4964 | 0.1044 | -0.0181 | 14.3333
16.5 | 1.4598 | 0.11612 | -0.0221 | 12.5715
17 | 1.4251 | 0.12806 | -0.027 | 11.1284
17.5 | 1.3922 | 0.14046 | -0.0332 | 9.9117
18 | 1.3632 | 0.1531 | -0.0403 | 8.904

## 65. Re 4M Mach 0.00 (1)
BIGFOIL.COM POLAR EXPORT
GA 30U-612
GA 30U-612 |  |  |  | Cl Max: | 1.733 | at alpha= | 13 | deg
JavaFoil+Calcfoil stall+Eppler ext transition |  |  |  | L/D Max: | 151.846 | at alpha= | 4 | deg
Re: | 4000000 |  |  | Cd Min: | 0.00559 | at alpha= | 0 | deg
Mach: | 0 |  |  | Cl=0 at alpha= | -4.0254 | deg
|  |  |  | @ Cl=0.1, Cd= | 0.0063575
|  |  |  | @ Cl=0.4, Cd= | 0.005639
|  |  |  | @ Cl=0.6, Cd= | 0.005918
alpha (deg) | Cl | Cd | Cm | Cl/Cd
-19 | -0.487 | 0.15129 | -0.035 | -3.221
-18.5 | -0.499 | 0.14394 | -0.036 | -3.47
-18 | -0.511 | 0.1362 | -0.036 | -3.754
-17.5 | -0.522 | 0.13 | -0.037 | -4.018
-17 | -0.533 | 0.12466 | -0.037 | -4.274
-16.5 | -0.542 | 0.11802 | -0.037 | -4.593
-16 | -0.55 | 0.11194 | -0.038 | -4.914
-15.5 | -0.557 | 0.10719 | -0.038 | -5.193
-15 | -0.562 | 0.10193 | -0.038 | -5.509
-14.5 | -0.565 | 0.09663 | -0.039 | -5.846
-14 | -0.567 | 0.09092 | -0.04 | -6.231
-13.5 | -0.565 | 0.08629 | -0.04 | -6.547
-13 | -0.563 | 0.07962 | -0.042 | -7.067
-12.5 | -0.556 | 0.0758 | -0.043 | -7.331
-12 | -0.549 | 0.06888 | -0.045 | -7.964
-11.5 | -0.536 | 0.06518 | -0.046 | -8.22
-11 | -0.527 | 0.05531 | -0.051 | -9.521
-10.5 | -0.514 | 0.04591 | -0.055 | -11.206
-10 | -0.502 | 0.03645 | -0.059 | -13.762
-9.5 | -0.495 | 0.02277 | -0.066 | -21.742
-9 | -0.509 | 0.00961 | -0.076 | -52.987
-8.5 | -0.47 | 0.00901 | -0.076 | -52.162
-8 | -0.427 | 0.00809 | -0.077 | -52.839
-7.5 | -0.381 | 0.00788 | -0.077 | -48.425
-7 | -0.332 | 0.00757 | -0.078 | -43.931
-6.5 | -0.281 | 0.00722 | -0.079 | -38.944
-6 | -0.227 | 0.007 | -0.079 | -32.497
-5.5 | -0.172 | 0.00726 | -0.08 | -23.648
-5 | -0.115 | 0.00702 | -0.08 | -16.327
-4.5 | -0.056 | 0.00686 | -0.081 | -8.214
-4 | 0.003 | 0.00658 | -0.082 | 0.444
-3.5 | 0.063 | 0.00645 | -0.082 | 9.736
-3 | 0.123 | 0.0063 | -0.083 | 19.552
-2.5 | 0.184 | 0.00619 | -0.083 | 29.714
-2 | 0.245 | 0.00603 | -0.084 | 40.567
-1.5 | 0.305 | 0.00574 | -0.085 | 53.226
-1 | 0.367 | 0.00565 | -0.085 | 64.931
-0.5 | 0.427 | 0.00563 | -0.086 | 75.827
0 | 0.491 | 0.00559 | -0.087 | 87.813
0.5 | 0.552 | 0.00571 | -0.087 | 96.68
1 | 0.612 | 0.00597 | -0.088 | 102.518
1.5 | 0.673 | 0.00608 | -0.088 | 110.66
2 | 0.734 | 0.00618 | -0.089 | 118.791
2.5 | 0.794 | 0.00643 | -0.09 | 123.499
3 | 0.855 | 0.00671 | -0.09 | 127.373
3.5 | 0.915 | 0.00617 | -0.091 | 148.192
4 | 0.975 | 0.00642 | -0.091 | 151.846
4.5 | 1.034 | 0.00721 | -0.092 | 143.441
5 | 1.093 | 0.00762 | -0.093 | 143.438
5.5 | 1.152 | 0.00811 | -0.093 | 142.108
6 | 1.21 | 0.0086 | -0.094 | 140.69
6.5 | 1.268 | 0.00921 | -0.094 | 137.568
7 | 1.324 | 0.00958 | -0.095 | 138.161
7.5 | 1.378 | 0.01082 | -0.096 | 127.409
8 | 1.431 | 0.01147 | -0.096 | 124.768
8.5 | 1.482 | 0.0122 | -0.097 | 121.494
9 | 1.53 | 0.01315 | -0.098 | 116.398
9.5 | 1.576 | 0.01387 | -0.098 | 113.596
10 | 1.619 | 0.01462 | -0.099 | 110.719
10.5 | 1.658 | 0.01563 | -0.099 | 106.069
11 | 1.695 | 0.01709 | -0.1 | 99.183
11.5 | 1.689 | 0.01857 | -0.098 | 90.955
12 | 1.712 | 0.01978 | -0.098 | 86.534
12.5 | 1.728 | 0.0212 | -0.099 | 81.513
13 | 1.733 | 0.02273 | -0.099 | 76.268
13.5 | 1.732 | 0.02446 | -0.099 | 70.823
14 | 1.727 | 0.0263 | -0.099 | 65.646
14.5 | 1.716 | 0.02828 | -0.099 | 60.692
15 | 1.7 | 0.03029 | -0.099 | 56.132
15.5 | 1.679 | 0.03263 | -0.099 | 51.457
16 | 1.652 | 0.03532 | -0.099 | 46.765
16.5 | 1.621 | 0.03806 | -0.099 | 42.591
17 | 1.585 | 0.0414 | -0.099 | 38.278
17.5 | 1.545 | 0.04516 | -0.099 | 34.214
18 | 1.5 | 0.05025 | -0.099 | 29.849

## 66. Re 4M Mach 0.00 (2)
BIGFOIL.COM POLAR EXPORT
GA 30U-612
GA 30U-612 |  |  |  | Cl Max: | 1.7935 | at alpha= | 19 | deg
XFOIL ncrit=9 |  |  |  | L/D Max: | 169.531 | at alpha= | 4 | deg
Re: | 4000000 |  |  | Cd Min: | 0.22653 | at alpha= | -20 | deg
Mach: | 0 |  |  | Cl=0 at alpha= | -4.0781 | deg
|  |  |  | @ Cl=0.1, Cd= | 0.0061985
|  |  |  | @ Cl=0.4, Cd= | 0.0053978
|  |  |  | @ Cl=0.6, Cd= | 0.00504
alpha (deg) | Cl | Cd | Cm | Cl/Cd
-20 | -0.5401 | 0.22653 | 0.0112 | -2.3842
-19.5 | -0.524 | 0.22005 | 0.0074 | -2.3813
-19 | -0.509 | 0.2125 | 0.0036 | -2.3953
-18.5 | -0.4967 | 0.20469 | -0.0002 | -2.4266
-16.5 | -1.1812 | 0.03049 | -0.1054 | -38.7406
-16 | -1.2004 | 0.02652 | -0.1002 | -45.264
-15.5 | -1.1686 | 0.02386 | -0.1001 | -48.9774
-15 | -1.0863 | 0.0213 | -0.1092 | -51
-14.5 | -1.0384 | 0.01962 | -0.1101 | -52.9256
-14 | -1.0101 | 0.01806 | -0.1067 | -55.9302
-13 | -0.939 | 0.01478 | -0.1016 | -63.5318
-12.5 | -0.8944 | 0.01374 | -0.1 | -65.0946
-12 | -0.847 | 0.01294 | -0.0988 | -65.456
-11.5 | -0.7977 | 0.01222 | -0.0978 | -65.2782
-11 | -0.7476 | 0.0116 | -0.0968 | -64.4483
-10.5 | -0.6962 | 0.01102 | -0.096 | -63.176
-10 | -0.6444 | 0.01052 | -0.0953 | -61.2548
-9.5 | -0.5915 | 0.01004 | -0.0947 | -58.9143
-9 | -0.5401 | 0.00938 | -0.0938 | -57.58
-8.5 | -0.4868 | 0.00891 | -0.0932 | -54.6352
-8 | -0.4328 | 0.00854 | -0.0927 | -50.6792
-7.5 | -0.3783 | 0.00822 | -0.0923 | -46.0219
-7 | -0.324 | 0.00782 | -0.0918 | -41.4322
-6.5 | -0.2691 | 0.00754 | -0.0914 | -35.6897
-6 | -0.2138 | 0.00724 | -0.0911 | -29.5304
-5.5 | -0.1585 | 0.00704 | -0.0908 | -22.5142
-5 | -0.1029 | 0.0068 | -0.0906 | -15.1324
-4.5 | -0.047 | 0.00662 | -0.0904 | -7.0997
-4 | 0.0087 | 0.00646 | -0.0901 | 1.3467
-3.5 | 0.065 | 0.00628 | -0.09 | 10.3503
-3 | 0.1208 | 0.00615 | -0.0898 | 19.6423
-2.5 | 0.1768 | 0.00601 | -0.0896 | 29.4176
-2 | 0.2326 | 0.00584 | -0.0895 | 39.8288
-1.5 | 0.2881 | 0.00571 | -0.0892 | 50.4553
-1 | 0.3438 | 0.00554 | -0.0891 | 62.0578
-0.5 | 0.399 | 0.0054 | -0.0888 | 73.8889
0 | 0.4542 | 0.00528 | -0.0886 | 86.0227
0.5 | 0.5089 | 0.00512 | -0.0883 | 99.3945
1 | 0.5638 | 0.00506 | -0.0881 | 111.4229
1.5 | 0.6182 | 0.00503 | -0.0878 | 122.9026
2 | 0.6713 | 0.00508 | -0.0872 | 132.1457
2.5 | 0.715 | 0.00468 | -0.0849 | 152.7778
3 | 0.7572 | 0.00458 | -0.0819 | 165.3275
3.5 | 0.8388 | 0.00497 | -0.0879 | 168.7726
4 | 0.9036 | 0.00533 | -0.09 | 169.531
4.5 | 0.9684 | 0.0058 | -0.0924 | 166.9655
5 | 1.0334 | 0.00625 | -0.0948 | 165.344
5.5 | 1.0879 | 0.00668 | -0.095 | 162.8593
6 | 1.1294 | 0.00713 | -0.0922 | 158.4011
6.5 | 1.171 | 0.0076 | -0.0895 | 154.0789
7 | 1.2114 | 0.00813 | -0.0867 | 149.0037
7.5 | 1.2504 | 0.00876 | -0.0837 | 142.7397
8 | 1.2904 | 0.00935 | -0.0809 | 138.0107
8.5 | 1.3292 | 0.00997 | -0.078 | 133.32
9 | 1.3675 | 0.01057 | -0.0751 | 129.3756
9.5 | 1.3995 | 0.01122 | -0.0709 | 124.7326
10 | 1.4299 | 0.01191 | -0.0667 | 120.0588
10.5 | 1.4629 | 0.01267 | -0.0633 | 115.4617
11 | 1.4948 | 0.01358 | -0.06 | 110.0736
11.5 | 1.5268 | 0.01457 | -0.0571 | 104.7907
12 | 1.5569 | 0.01577 | -0.0542 | 98.7254
12.5 | 1.5856 | 0.01713 | -0.0515 | 92.5628
13 | 1.6122 | 0.01872 | -0.0488 | 86.1218
13.5 | 1.6378 | 0.02046 | -0.0463 | 80.0489
14 | 1.6639 | 0.02225 | -0.0441 | 74.782
14.5 | 1.685 | 0.02443 | -0.0417 | 68.9726
15 | 1.7078 | 0.02656 | -0.0396 | 64.2997
15.5 | 1.7246 | 0.0292 | -0.0374 | 59.0616
16 | 1.7423 | 0.03188 | -0.0354 | 54.6518
16.5 | 1.7572 | 0.03489 | -0.0336 | 50.364
17 | 1.7667 | 0.03856 | -0.0319 | 45.8169
17.5 | 1.7792 | 0.04207 | -0.0306 | 42.2914
18 | 1.7871 | 0.04618 | -0.0294 | 38.6986
18.5 | 1.7887 | 0.05107 | -0.0284 | 35.0245
19 | 1.7935 | 0.05578 | -0.0278 | 32.1531
19.5 | 1.7909 | 0.06146 | -0.0275 | 29.1393
20 | 1.7837 | 0.06783 | -0.0275 | 26.2966

## 67. Re 4M Mach 0.10 (1)
BIGFOIL.COM POLAR EXPORT
GA 30U-612
GA 30U-612 |  |  |  | Cl Max: | 1.728 | at alpha= | 13 | deg
JavaFoil+Calcfoil stall+Eppler ext transition |  |  |  | L/D Max: | 151.292 | at alpha= | 4 | deg
Re: | 4000000 |  |  | Cd Min: | 0.00557 | at alpha= | 0 | deg
Mach: | 0.1 |  |  | Cl=0 at alpha= | -4.025 | deg
|  |  |  | @ Cl=0.1, Cd= | 0.0063639
|  |  |  | @ Cl=0.4, Cd= | 0.0056532
|  |  |  | @ Cl=0.6, Cd= | 0.0059261
alpha (deg) | Cl | Cd | Cm | Cl/Cd
-18.5 | -0.453 | 0.14616 | -0.036 | -3.098
-18 | -0.467 | 0.13801 | -0.036 | -3.385
-17.5 | -0.481 | 0.13213 | -0.037 | -3.64
-17 | -0.494 | 0.12639 | -0.037 | -3.909
-16.5 | -0.506 | 0.1199 | -0.037 | -4.221
-16 | -0.517 | 0.11337 | -0.038 | -4.561
-15.5 | -0.527 | 0.10793 | -0.038 | -4.881
-15 | -0.535 | 0.1032 | -0.038 | -5.18
-14.5 | -0.541 | 0.09836 | -0.039 | -5.496
-14 | -0.545 | 0.0926 | -0.039 | -5.881
-13.5 | -0.546 | 0.08795 | -0.039 | -6.207
-13 | -0.545 | 0.08237 | -0.041 | -6.62
-12.5 | -0.542 | 0.07725 | -0.042 | -7.015
-12 | -0.537 | 0.07051 | -0.044 | -7.61
-11.5 | -0.526 | 0.06669 | -0.045 | -7.887
-11 | -0.518 | 0.05721 | -0.05 | -9.053
-10.5 | -0.499 | 0.0546 | -0.05 | -9.138
-10 | -0.491 | 0.04119 | -0.057 | -11.925
-9.5 | -0.482 | 0.02805 | -0.064 | -17.199
-9 | -0.508 | 0.00923 | -0.076 | -54.984
-8.5 | -0.469 | 0.00907 | -0.077 | -51.725
-8 | -0.427 | 0.00821 | -0.077 | -52.026
-7.5 | -0.382 | 0.0079 | -0.078 | -48.301
-7 | -0.333 | 0.00764 | -0.078 | -43.63
-6.5 | -0.282 | 0.00729 | -0.079 | -38.659
-6 | -0.228 | 0.00703 | -0.08 | -32.435
-5.5 | -0.172 | 0.00722 | -0.08 | -23.887
-5 | -0.115 | 0.00709 | -0.081 | -16.237
-4.5 | -0.057 | 0.00682 | -0.081 | -8.302
-4 | 0.003 | 0.00653 | -0.082 | 0.449
-3.5 | 0.063 | 0.00637 | -0.083 | 9.915
-3 | 0.124 | 0.00636 | -0.083 | 19.452
-2.5 | 0.185 | 0.00621 | -0.084 | 29.734
-2 | 0.246 | 0.00599 | -0.084 | 41.052
-1.5 | 0.307 | 0.0058 | -0.085 | 52.916
-1 | 0.369 | 0.00571 | -0.086 | 64.614
-0.5 | 0.429 | 0.0056 | -0.086 | 76.541
0 | 0.493 | 0.00557 | -0.087 | 88.55
0.5 | 0.554 | 0.00573 | -0.088 | 96.716
1 | 0.615 | 0.00599 | -0.088 | 102.822
1.5 | 0.676 | 0.00613 | -0.089 | 110.354
2 | 0.737 | 0.00623 | -0.089 | 118.338
2.5 | 0.798 | 0.00649 | -0.09 | 122.945
3 | 0.859 | 0.00672 | -0.091 | 127.788
3.5 | 0.919 | 0.00621 | -0.091 | 148.126
4 | 0.979 | 0.00647 | -0.092 | 151.292
4.5 | 1.039 | 0.00728 | -0.092 | 142.72
5 | 1.099 | 0.0077 | -0.093 | 142.686
5.5 | 1.158 | 0.00815 | -0.094 | 142.011
6 | 1.216 | 0.00869 | -0.094 | 139.957
6.5 | 1.274 | 0.00931 | -0.095 | 136.861
7 | 1.33 | 0.01033 | -0.096 | 128.814
7.5 | 1.385 | 0.01092 | -0.096 | 126.765
8 | 1.438 | 0.01159 | -0.097 | 124.002
8.5 | 1.489 | 0.01236 | -0.097 | 120.399
9 | 1.537 | 0.01328 | -0.098 | 115.674
9.5 | 1.582 | 0.01402 | -0.099 | 112.816
10 | 1.624 | 0.01481 | -0.099 | 109.672
10.5 | 1.663 | 0.01594 | -0.1 | 104.327
11 | 1.665 | 0.01774 | -0.098 | 93.821
11.5 | 1.69 | 0.01894 | -0.099 | 89.233
12 | 1.711 | 0.0202 | -0.099 | 84.686
12.5 | 1.726 | 0.02164 | -0.099 | 79.746
13 | 1.728 | 0.02332 | -0.099 | 74.1
13.5 | 1.724 | 0.02523 | -0.099 | 68.319
14 | 1.716 | 0.02705 | -0.099 | 63.432
14.5 | 1.702 | 0.02898 | -0.099 | 58.729
15 | 1.682 | 0.03111 | -0.1 | 54.06
15.5 | 1.656 | 0.03362 | -0.1 | 49.25
16 | 1.623 | 0.03649 | -0.1 | 44.492
16.5 | 1.587 | 0.03945 | -0.1 | 40.224
17 | 1.545 | 0.04303 | -0.1 | 35.907
17.5 | 1.498 | 0.04762 | -0.099 | 31.46
18 | 1.446 | 0.05359 | -0.099 | 26.985

## 68. Re 4M Mach 0.10 (2)
BIGFOIL.COM POLAR EXPORT
GA 30U-612
GA 30U-612 |  |  |  | Cl Max: | 1.7846 | at alpha= | 19 | deg
XFOIL ncrit=9 |  |  |  | L/D Max: | 169.907 | at alpha= | 4 | deg
Re: | 4000000 |  |  | Cd Min: | 0.072 | at alpha= | 20 | deg
Mach: | 0.1 |  |  | Cl=0 at alpha= | -4.0759 | deg
|  |  |  | @ Cl=0.1, Cd= | 0.0062135
|  |  |  | @ Cl=0.4, Cd= | 0.0054135
|  |  |  | @ Cl=0.6, Cd= | 0.005058
alpha (deg) | Cl | Cd | Cm | Cl/Cd
-15.5 | -1.1435 | 0.02833 | -0.1034 | -40.3636
-15 | -1.0886 | 0.02436 | -0.1098 | -44.688
-14.5 | -1.0264 | 0.02149 | -0.1153 | -47.7617
-14 | -1.0001 | 0.02004 | -0.1114 | -49.9052
-13 | -0.9407 | 0.01585 | -0.1049 | -59.3502
-12.5 | -0.8991 | 0.01446 | -0.1028 | -62.1784
-12 | -0.8528 | 0.01348 | -0.1012 | -63.2641
-11.5 | -0.8037 | 0.01263 | -0.0999 | -63.6342
-11 | -0.7536 | 0.01193 | -0.0987 | -63.1685
-10.5 | -0.702 | 0.01128 | -0.0977 | -62.234
-10 | -0.6499 | 0.01071 | -0.0968 | -60.6816
-9.5 | -0.5967 | 0.01019 | -0.096 | -58.5574
-9 | -0.5443 | 0.00957 | -0.0951 | -56.8757
-8.5 | -0.491 | 0.00903 | -0.0943 | -54.3743
-8 | -0.4365 | 0.00862 | -0.0937 | -50.6381
-7.5 | -0.3816 | 0.00828 | -0.0932 | -46.087
-7 | -0.3267 | 0.00788 | -0.0927 | -41.4594
-6.5 | -0.2715 | 0.00758 | -0.0922 | -35.8179
-6 | -0.2156 | 0.00729 | -0.0919 | -29.5748
-5.5 | -0.1599 | 0.00706 | -0.0915 | -22.6487
-5 | -0.1039 | 0.00683 | -0.0912 | -15.2123
-4.5 | -0.0475 | 0.00665 | -0.091 | -7.1429
-4 | 0.0085 | 0.00648 | -0.0907 | 1.3117
-3.5 | 0.0652 | 0.0063 | -0.0906 | 10.3492
-3 | 0.1215 | 0.00616 | -0.0903 | 19.724
-2.5 | 0.1777 | 0.00602 | -0.0901 | 29.5183
-2 | 0.234 | 0.00585 | -0.09 | 40
-1.5 | 0.2897 | 0.00572 | -0.0897 | 50.6469
-1 | 0.3458 | 0.00555 | -0.0896 | 62.3063
-0.5 | 0.4014 | 0.00541 | -0.0893 | 74.1959
0 | 0.4568 | 0.00529 | -0.0891 | 86.3516
0.5 | 0.5119 | 0.00513 | -0.0888 | 99.7856
1 | 0.5671 | 0.00507 | -0.0885 | 111.854
1.5 | 0.6218 | 0.00505 | -0.0882 | 123.1287
2 | 0.6752 | 0.0051 | -0.0876 | 132.3922
2.5 | 0.7214 | 0.00483 | -0.0857 | 149.3582
3 | 0.7613 | 0.0046 | -0.0821 | 165.5
3.5 | 0.8437 | 0.00499 | -0.0882 | 169.0782
4 | 0.909 | 0.00535 | -0.0904 | 169.9065
4.5 | 0.9741 | 0.00584 | -0.0927 | 166.7979
5 | 1.0396 | 0.00629 | -0.0952 | 165.2782
5.5 | 1.0937 | 0.00672 | -0.0951 | 162.753
6 | 1.1352 | 0.00718 | -0.0922 | 158.1058
6.5 | 1.1766 | 0.00767 | -0.0894 | 153.4029
7 | 1.217 | 0.00821 | -0.0864 | 148.2339
7.5 | 1.2562 | 0.00884 | -0.0834 | 142.1041
8 | 1.296 | 0.00944 | -0.0805 | 137.2881
8.5 | 1.335 | 0.01006 | -0.0775 | 132.7038
9 | 1.3727 | 0.01069 | -0.0743 | 128.4097
9.5 | 1.402 | 0.01135 | -0.0695 | 123.5242
10 | 1.4336 | 0.01208 | -0.0654 | 118.6755
10.5 | 1.467 | 0.01289 | -0.062 | 113.8092
11 | 1.4989 | 0.01386 | -0.0587 | 108.1457
11.5 | 1.5312 | 0.01491 | -0.0558 | 102.6962
12 | 1.5609 | 0.01619 | -0.0529 | 96.4114
12.5 | 1.5896 | 0.01764 | -0.0501 | 90.1134
13 | 1.6162 | 0.01932 | -0.0475 | 83.6542
13.5 | 1.6407 | 0.02121 | -0.0449 | 77.355
14 | 1.6665 | 0.0231 | -0.0426 | 72.1429
14.5 | 1.6873 | 0.02538 | -0.0402 | 66.4815
15 | 1.7085 | 0.02772 | -0.038 | 61.6342
15.5 | 1.7244 | 0.03054 | -0.0357 | 56.4637
16 | 1.742 | 0.03335 | -0.0338 | 52.2339
16.5 | 1.7547 | 0.03669 | -0.0319 | 47.825
17 | 1.7655 | 0.04039 | -0.0303 | 43.7113
17.5 | 1.7754 | 0.04432 | -0.029 | 40.0587
18 | 1.7803 | 0.04888 | -0.0279 | 36.4218
18.5 | 1.7831 | 0.05381 | -0.0271 | 33.137
19 | 1.7846 | 0.05905 | -0.0266 | 30.2218
19.5 | 1.7772 | 0.06542 | -0.0264 | 27.166
20 | 1.7703 | 0.072 | -0.0267 | 24.5875

## 69. Re 4M Mach 0.25 (1)
BIGFOIL.COM POLAR EXPORT
GA 30U-612
GA 30U-612 |  |  |  | Cl Max: | 1.698 | at alpha= | 12.5 | deg
JavaFoil+Calcfoil stall+Eppler ext transition |  |  |  | L/D Max: | 150.72 | at alpha= | 4 | deg
Re: | 4000000 |  |  | Cd Min: | 0.00564 | at alpha= | 0 | deg
Mach: | 0.25 |  |  | Cl=0 at alpha= | -4.0246 | deg
|  |  |  | @ Cl=0.1, Cd= | 0.0064548
|  |  |  | @ Cl=0.4, Cd= | 0.0058039
|  |  |  | @ Cl=0.6, Cd= | 0.0059874
alpha (deg) | Cl | Cd | Cm | Cl/Cd
-16 | -0.187 | 0.12466 | -0.037 | -1.503
-15.5 | -0.239 | 0.12024 | -0.036 | -1.984
-15 | -0.282 | 0.11271 | -0.037 | -2.498
-14.5 | -0.319 | 0.10603 | -0.037 | -3.008
-14 | -0.352 | 0.10209 | -0.037 | -3.445
-13.5 | -0.381 | 0.09634 | -0.038 | -3.95
-13 | -0.405 | 0.08944 | -0.038 | -4.525
-12.5 | -0.424 | 0.08328 | -0.04 | -5.097
-12 | -0.438 | 0.07897 | -0.04 | -5.551
-11.5 | -0.447 | 0.07474 | -0.041 | -5.976
-11 | -0.45 | 0.06908 | -0.042 | -6.511
-10.5 | -0.448 | 0.06342 | -0.044 | -7.06
-10 | -0.44 | 0.0575 | -0.047 | -7.655
-9.5 | -0.427 | 0.05355 | -0.049 | -7.966
-9 | -0.42 | 0.03809 | -0.059 | -11.032
-8.5 | -0.417 | 0.02159 | -0.069 | -19.328
-8 | -0.423 | 0.00886 | -0.079 | -47.781
-7.5 | -0.382 | 0.00804 | -0.08 | -47.478
-7 | -0.336 | 0.00827 | -0.081 | -40.558
-6.5 | -0.285 | 0.00754 | -0.081 | -37.852
-6 | -0.232 | 0.00716 | -0.082 | -32.396
-5.5 | -0.176 | 0.00713 | -0.082 | -24.669
-5 | -0.118 | 0.00722 | -0.083 | -16.31
-4.5 | -0.058 | 0.00695 | -0.084 | -8.343
-4 | 0.003 | 0.0068 | -0.084 | 0.443
-3.5 | 0.065 | 0.0065 | -0.085 | 9.97
-3 | 0.127 | 0.00642 | -0.086 | 19.788
-2.5 | 0.19 | 0.00626 | -0.086 | 30.282
-2 | 0.253 | 0.00606 | -0.087 | 41.693
-1.5 | 0.315 | 0.0059 | -0.087 | 53.442
-1 | 0.379 | 0.00577 | -0.088 | 65.684
-0.5 | 0.441 | 0.00587 | -0.089 | 75.065
0 | 0.507 | 0.00564 | -0.089 | 89.768
0.5 | 0.57 | 0.00591 | -0.09 | 96.404
1 | 0.632 | 0.00607 | -0.091 | 104.248
1.5 | 0.695 | 0.00623 | -0.091 | 111.633
2 | 0.758 | 0.00636 | -0.092 | 119.116
2.5 | 0.82 | 0.00663 | -0.093 | 123.732
3 | 0.882 | 0.00692 | -0.093 | 127.445
3.5 | 0.944 | 0.0064 | -0.094 | 147.576
4 | 1.006 | 0.00667 | -0.094 | 150.72
4.5 | 1.067 | 0.00756 | -0.095 | 141.102
5 | 1.128 | 0.00802 | -0.096 | 140.683
5.5 | 1.189 | 0.00853 | -0.096 | 139.324
6 | 1.248 | 0.00911 | -0.097 | 136.935
6.5 | 1.307 | 0.00981 | -0.098 | 133.267
7 | 1.364 | 0.01086 | -0.098 | 125.558
7.5 | 1.419 | 0.01152 | -0.099 | 123.157
8 | 1.472 | 0.01229 | -0.099 | 119.811
8.5 | 1.523 | 0.0128 | -0.1 | 118.978
9 | 1.57 | 0.01413 | -0.101 | 111.087
9.5 | 1.612 | 0.01503 | -0.101 | 107.267
10 | 1.651 | 0.0162 | -0.102 | 101.902
10.5 | 1.65 | 0.0177 | -0.1 | 93.238
11 | 1.67 | 0.01961 | -0.1 | 85.164
11.5 | 1.687 | 0.02109 | -0.101 | 79.999
12 | 1.696 | 0.02283 | -0.101 | 74.296
12.5 | 1.698 | 0.0247 | -0.101 | 68.745
13 | 1.683 | 0.02669 | -0.101 | 63.058
13.5 | 1.659 | 0.02883 | -0.101 | 57.519
14 | 1.623 | 0.03136 | -0.101 | 51.761
14.5 | 1.577 | 0.03419 | -0.101 | 46.138
15 | 1.52 | 0.03752 | -0.101 | 40.518
15.5 | 1.453 | 0.04147 | -0.101 | 35.036
16 | 1.376 | 0.0463 | -0.1 | 29.717
16.5 | 1.285 | 0.0544 | -0.099 | 23.622
17 | 1.188 | 0.06351 | -0.098 | 18.707
17.5 | 1.071 | 0.08322 | -0.094 | 12.864

## 70. Re 4M Mach 0.25 (2)
BIGFOIL.COM POLAR EXPORT
GA 30U-612
GA 30U-612 |  |  |  | Cl Max: | 1.7447 | at alpha= | 17 | deg
XFOIL ncrit=9 |  |  |  | L/D Max: | 170.254 | at alpha= | 4 | deg
Re: | 4000000 |  |  | Cd Min: | 0.16105 | at alpha= | -15 | deg
Mach: | 0.25 |  |  | Cl=0 at alpha= | -4.064 | deg
|  |  |  | @ Cl=0.1, Cd= | 0.0063118
|  |  |  | @ Cl=0.4, Cd= | 0.0055105
|  |  |  | @ Cl=0.6, Cd= | 0.00513
alpha (deg) | Cl | Cd | Cm | Cl/Cd
-15 | -0.3784 | 0.16105 | -0.0265 | -2.3496
-13.5 | -0.6197 | 0.06586 | -0.0978 | -9.4094
-13 | -0.8082 | 0.03106 | -0.1289 | -26.0206
-12.5 | -0.8488 | 0.02465 | -0.1229 | -34.4341
-11.5 | -0.8122 | 0.01751 | -0.1146 | -46.3849
-11 | -0.7723 | 0.01543 | -0.1115 | -50.0518
-10.5 | -0.7255 | 0.01386 | -0.1089 | -52.3449
-10 | -0.6755 | 0.01258 | -0.1066 | -53.6963
-9.5 | -0.623 | 0.01154 | -0.1046 | -53.9861
-9 | -0.5678 | 0.01075 | -0.1029 | -52.8186
-8.5 | -0.5122 | 0.01008 | -0.1014 | -50.8135
-8 | -0.457 | 0.00926 | -0.1 | -49.3521
-7.5 | -0.3999 | 0.00874 | -0.0988 | -45.7551
-7 | -0.342 | 0.00831 | -0.0978 | -41.1552
-6.5 | -0.2844 | 0.00788 | -0.0969 | -36.0914
-6 | -0.2262 | 0.00753 | -0.0962 | -30.0398
-5.5 | -0.1678 | 0.00722 | -0.0955 | -23.241
-5 | -0.1096 | 0.00701 | -0.0949 | -15.6348
-4.5 | -0.0511 | 0.00676 | -0.0944 | -7.5592
-4 | 0.0075 | 0.00656 | -0.094 | 1.1433
-3.5 | 0.0661 | 0.00641 | -0.0936 | 10.312
-3 | 0.1248 | 0.00624 | -0.0933 | 20
-2.5 | 0.1829 | 0.0061 | -0.093 | 29.9836
-2 | 0.2413 | 0.00592 | -0.0927 | 40.7601
-1.5 | 0.2991 | 0.00577 | -0.0924 | 51.8371
-1 | 0.3569 | 0.00563 | -0.0922 | 63.3925
-0.5 | 0.4146 | 0.00547 | -0.0919 | 75.7952
0 | 0.4716 | 0.00535 | -0.0915 | 88.1495
0.5 | 0.5283 | 0.00521 | -0.0912 | 101.4012
1 | 0.5854 | 0.00513 | -0.0908 | 114.1131
1.5 | 0.6417 | 0.00513 | -0.0904 | 125.0877
2 | 0.6968 | 0.00518 | -0.0897 | 134.5174
2.5 | 0.7485 | 0.0053 | -0.0885 | 141.2264
3 | 0.784 | 0.00472 | -0.0836 | 166.1017
3.5 | 0.8704 | 0.00513 | -0.09 | 169.6686
4 | 0.9381 | 0.00551 | -0.0922 | 170.2541
4.5 | 1.0064 | 0.006 | -0.0946 | 167.7333
5 | 1.0741 | 0.00652 | -0.0969 | 164.7393
5.5 | 1.1239 | 0.00696 | -0.0952 | 161.4799
6 | 1.1663 | 0.00744 | -0.0919 | 156.7608
6.5 | 1.2082 | 0.00796 | -0.0886 | 151.7839
7 | 1.2486 | 0.00856 | -0.085 | 145.8645
7.5 | 1.2879 | 0.00922 | -0.0813 | 139.6855
8 | 1.3255 | 0.00993 | -0.0773 | 133.4844
8.5 | 1.3587 | 0.01059 | -0.0724 | 128.3003
9 | 1.3879 | 0.01139 | -0.0671 | 121.8525
9.5 | 1.4217 | 0.01224 | -0.0629 | 116.152
10 | 1.4561 | 0.01321 | -0.0592 | 110.2271
10.5 | 1.4896 | 0.01434 | -0.0557 | 103.8773
11 | 1.5216 | 0.01568 | -0.0523 | 97.0408
11.5 | 1.5525 | 0.01722 | -0.0492 | 90.1568
12 | 1.5807 | 0.01904 | -0.0461 | 83.02
12.5 | 1.607 | 0.02108 | -0.0431 | 76.2334
13 | 1.6312 | 0.02335 | -0.0401 | 69.8587
13.5 | 1.6545 | 0.02576 | -0.0373 | 64.2275
14 | 1.6751 | 0.02845 | -0.0346 | 58.8787
14.5 | 1.6932 | 0.03146 | -0.0321 | 53.8207
15 | 1.7086 | 0.03484 | -0.0297 | 49.0413
15.5 | 1.7238 | 0.03839 | -0.0276 | 44.9023
16 | 1.7317 | 0.04276 | -0.0257 | 40.4981
16.5 | 1.7416 | 0.04716 | -0.0242 | 36.9296
17 | 1.7447 | 0.05234 | -0.023 | 33.334
17.5 | 1.7443 | 0.05811 | -0.0221 | 30.0172
18 | 1.7398 | 0.06446 | -0.0217 | 26.9904
18.5 | 1.7299 | 0.07164 | -0.0218 | 24.1471
19 | 1.7188 | 0.07919 | -0.0224 | 21.7048
19.5 | 1.7002 | 0.08785 | -0.0237 | 19.3534
20 | 1.6758 | 0.09742 | -0.0258 | 17.2018

## 71. Re 4M Mach 0.50 (1)
BIGFOIL.COM POLAR EXPORT
GA 30U-612
GA 30U-612 |  |  |  | Cl Max: | 1.599 | at alpha= | 9 | deg
JavaFoil+Calcfoil stall+Eppler ext transition |  |  |  | L/D Max: | 142.975 | at alpha= | 4 | deg
Re: | 4000000 |  |  | Cd Min: | 0.00606 | at alpha= | 0 | deg
Mach: | 0.5 |  |  | Cl=0 at alpha= | -4.0227 | deg
|  |  |  | @ Cl=0.1, Cd= | 0.0068561
|  |  |  | @ Cl=0.4, Cd= | 0.0061427
|  |  |  | @ Cl=0.6, Cd= | 0.0062154
alpha (deg) | Cl | Cd | Cm | Cl/Cd
-20 | -0.889 | 0.16524 | -0.044 | -5.381
-19.5 | -0.862 | 0.15787 | -0.044 | -5.459
-19 | -0.835 | 0.154 | -0.045 | -5.422
-18.5 | -0.808 | 0.14915 | -0.045 | -5.416
-18 | -0.781 | 0.14397 | -0.045 | -5.423
-17.5 | -0.755 | 0.14851 | -0.046 | -5.081
-17 | -0.726 | 0.15394 | -0.045 | -4.716
-16.5 | -0.7 | 0.12965 | -0.046 | -5.398
-16 | -0.672 | 0.12615 | -0.046 | -5.325
-15.5 | -0.643 | 0.12472 | -0.045 | -5.155
-15 | -0.615 | 0.11573 | -0.044 | -5.312
-14.5 | -0.587 | 0.1111 | -0.044 | -5.284
-14 | -0.559 | 0.10922 | -0.044 | -5.121
-13.5 | -0.532 | 0.10499 | -0.044 | -5.062
-13 | -0.504 | 0.10051 | -0.044 | -5.013
-12.5 | -0.476 | 0.09796 | -0.044 | -4.86
-12 | -0.449 | 0.09777 | -0.045 | -4.588
-11.5 | -0.42 | 0.08725 | -0.044 | -4.817
-11 | -0.391 | 0.08615 | -0.041 | -4.54
-10.5 | -0.363 | 0.08127 | -0.041 | -4.471
-10 | -0.336 | 0.07681 | -0.041 | -4.369
-9.5 | -0.308 | 0.07503 | -0.042 | -4.1
-9 | -0.281 | 0.05769 | -0.047 | -4.87
-8.5 | -0.252 | 0.06304 | -0.041 | -3.991
-8 | -0.224 | 0.05364 | -0.044 | -4.177
-7.5 | -0.197 | 0.04797 | -0.05 | -4.107
-7 | -0.168 | 0.04756 | -0.044 | -3.527
-6.5 | -0.14 | 0.04453 | -0.047 | -3.143
-6 | -0.184 | 0.03773 | -0.057 | -4.877
-5.5 | -0.182 | 0.00803 | -0.092 | -22.67
-5 | -0.126 | 0.00802 | -0.093 | -15.717
-4.5 | -0.063 | 0.00766 | -0.093 | -8.25
-4 | 0.003 | 0.00733 | -0.094 | 0.452
-3.5 | 0.072 | 0.00699 | -0.095 | 10.278
-3 | 0.141 | 0.00666 | -0.096 | 21.225
-2.5 | 0.211 | 0.00657 | -0.096 | 32.16
-2 | 0.282 | 0.00639 | -0.097 | 44.073
-1.5 | 0.352 | 0.00619 | -0.098 | 56.876
-1 | 0.423 | 0.00612 | -0.098 | 69.14
-0.5 | 0.492 | 0.00625 | -0.099 | 78.7
0 | 0.566 | 0.00606 | -0.1 | 93.477
0.5 | 0.636 | 0.00638 | -0.101 | 99.761
1 | 0.706 | 0.00653 | -0.101 | 108.113
1.5 | 0.776 | 0.00674 | -0.102 | 115.221
2 | 0.846 | 0.00703 | -0.103 | 120.336
2.5 | 0.915 | 0.00741 | -0.103 | 123.494
3 | 0.985 | 0.00779 | -0.104 | 126.464
3.5 | 1.053 | 0.00743 | -0.105 | 141.831
4 | 1.122 | 0.00785 | -0.105 | 142.975
4.5 | 1.189 | 0.00839 | -0.106 | 141.717
5 | 1.256 | 0.00968 | -0.107 | 129.834
5.5 | 1.322 | 0.01045 | -0.108 | 126.428
6 | 1.385 | 0.01144 | -0.108 | 121.117
6.5 | 1.448 | 0.0129 | -0.109 | 112.224
7 | 1.506 | 0.01388 | -0.11 | 108.514
7.5 | 1.558 | 0.01521 | -0.11 | 102.403
8 | 1.567 | 0.01711 | -0.109 | 91.578
8.5 | 1.593 | 0.01887 | -0.109 | 84.428
9 | 1.599 | 0.02128 | -0.109 | 75.126
9.5 | 1.572 | 0.02482 | -0.108 | 63.309
10 | 1.493 | 0.02827 | -0.108 | 52.803
10.5 | 0.957 | 0.03439 | -0.107 | 27.82
11 | 0.985 | 0.03654 | -0.108 | 26.96
11.5 | 0.917 | 0.07505 | -0.087 | 12.219
12 | 0.913 | 0.09154 | -0.073 | 9.978
12.5 | 0.973 | 0.08526 | -0.088 | 11.411
13 | 0.959 | 0.10635 | -0.066 | 9.019
13.5 | 0.995 | 0.10761 | -0.074 | 9.25
14 | 1.034 | 0.1107 | -0.08 | 9.338

## 72. Re 4M Mach 0.50 (2)
BIGFOIL.COM POLAR EXPORT
GA 30U-612
GA 30U-612 |  |  |  | Cl Max: | 1.6614 | at alpha= | 13.5 | deg
XFOIL ncrit=9 |  |  |  | L/D Max: | 170.414 | at alpha= | 3.5 | deg
Re: | 4000000 |  |  | Cd Min: | 0.21817 | at alpha= | -18 | deg
Mach: | 0.5 |  |  | Cl=0 at alpha= | -4.0029 | deg
|  |  |  | @ Cl=0.1, Cd= | 0.0067172
|  |  |  | @ Cl=0.4, Cd= | 0.0059075
|  |  |  | @ Cl=0.6, Cd= | 0.0055048
alpha (deg) | Cl | Cd | Cm | Cl/Cd
-19.5 | -0.3769 | 0.20037 | -0.0005 | -1.881
-19 | -0.3584 | 0.19344 | -0.0057 | -1.8528
-18.5 | -0.3399 | 0.18662 | -0.0109 | -1.8213
-18 | -0.4873 | 0.21817 | -0.0047 | -2.2336
-17.5 | -0.4677 | 0.21027 | -0.009 | -2.2243
-17 | -0.4448 | 0.20408 | -0.0128 | -2.1795
-16.5 | -0.4233 | 0.19704 | -0.0167 | -2.1483
-16 | -0.401 | 0.18891 | -0.0209 | -2.1227
-15.5 | -0.3342 | 0.1747 | -0.0414 | -1.913
-15 | -0.2665 | 0.1612 | -0.0621 | -1.6532
-14.5 | -0.2404 | 0.15285 | -0.0684 | -1.5728
-14 | -0.2226 | 0.14565 | -0.0718 | -1.5283
-13.5 | -0.2057 | 0.13827 | -0.0753 | -1.4877
-13 | -0.1916 | 0.13035 | -0.0789 | -1.4699
-12.5 | -0.1778 | 0.12254 | -0.0824 | -1.451
-12 | -0.1678 | 0.1144 | -0.0861 | -1.4668
-11.5 | -0.1504 | 0.10813 | -0.0892 | -1.3909
-11 | -0.1384 | 0.10092 | -0.0926 | -1.3714
-10.5 | -0.1267 | 0.09386 | -0.0959 | -1.3499
-10 | -0.1255 | 0.08535 | -0.0999 | -1.4704
-9.5 | -0.1373 | 0.07544 | -0.1048 | -1.82
-9 | -0.1615 | 0.06495 | -0.1106 | -2.4865
-8.5 | -0.18 | 0.05633 | -0.1154 | -3.1955
-8 | -0.1996 | 0.04866 | -0.1192 | -4.1019
-7.5 | -0.2286 | 0.04064 | -0.1232 | -5.625
-7 | -0.2479 | 0.02877 | -0.129 | -8.6166
-6.5 | -0.2708 | 0.01823 | -0.1266 | -14.8546
-6 | -0.2595 | 0.0113 | -0.1206 | -22.9646
-5.5 | -0.2044 | 0.00892 | -0.1162 | -22.9148
-5 | -0.1377 | 0.00802 | -0.1133 | -17.1696
-4.5 | -0.0689 | 0.00746 | -0.111 | -9.2359
-4 | 0.0004 | 0.00712 | -0.1093 | 0.05618
-3.5 | 0.0691 | 0.00683 | -0.1079 | 10.1171
-3 | 0.1376 | 0.00658 | -0.1068 | 20.9119
-2.5 | 0.2054 | 0.00639 | -0.1058 | 32.144
-2 | 0.2732 | 0.00622 | -0.1051 | 43.9228
-1.5 | 0.3396 | 0.00607 | -0.1042 | 55.9473
-1 | 0.4065 | 0.00589 | -0.1037 | 69.0153
-0.5 | 0.4723 | 0.00574 | -0.103 | 82.2822
0 | 0.5375 | 0.00563 | -0.1023 | 95.4707
0.5 | 0.6024 | 0.0055 | -0.1016 | 109.5273
1 | 0.6662 | 0.00544 | -0.1007 | 122.4632
1.5 | 0.7294 | 0.0055 | -0.0996 | 132.6182
2.5 | 0.8476 | 0.00592 | -0.0959 | 143.1757
3 | 0.8858 | 0.0054 | -0.0898 | 164.037
3.5 | 0.9884 | 0.0058 | -0.0969 | 170.4138
4 | 1.0668 | 0.00637 | -0.0989 | 167.4725
4.5 | 1.1488 | 0.00696 | -0.1013 | 165.0575
5 | 1.1963 | 0.00756 | -0.0967 | 158.2407
5.5 | 1.2368 | 0.00815 | -0.0905 | 151.7546
6.5 | 1.3012 | 0.00965 | -0.0752 | 134.8394
7 | 1.3364 | 0.01072 | -0.0688 | 124.6642
7.5 | 1.3728 | 0.01205 | -0.0631 | 113.9253
8 | 1.4072 | 0.01378 | -0.0579 | 102.119
8.5 | 1.444 | 0.01567 | -0.0533 | 92.1506
9 | 1.4759 | 0.01802 | -0.0486 | 81.9034
9.5 | 1.5093 | 0.02043 | -0.0442 | 73.8767
10 | 1.5404 | 0.02308 | -0.0398 | 66.7418
10.5 | 1.5688 | 0.02604 | -0.0354 | 60.2458
11 | 1.5934 | 0.02942 | -0.0312 | 54.1604
11.5 | 1.6146 | 0.03321 | -0.0271 | 48.6179
12 | 1.6329 | 0.03744 | -0.0233 | 43.6138
12.5 | 1.6493 | 0.04207 | -0.0199 | 39.2037
13 | 1.6588 | 0.04741 | -0.0167 | 34.9884
13.5 | 1.6614 | 0.05356 | -0.0141 | 31.0194
14 | 1.6559 | 0.06067 | -0.0122 | 27.2936
14.5 | 1.6381 | 0.06915 | -0.0114 | 23.6891
15 | 1.6088 | 0.07908 | -0.0121 | 20.344
15.5 | 1.5736 | 0.0899 | -0.0139 | 17.5039
16 | 1.5363 | 0.10123 | -0.0168 | 15.1763
16.5 | 1.4987 | 0.11302 | -0.0208 | 13.2605
17 | 1.4627 | 0.12492 | -0.0255 | 11.7091
17.5 | 1.4271 | 0.13727 | -0.0313 | 10.3963
18 | 1.3938 | 0.14984 | -0.038 | 9.3019
18.5 | 1.3666 | 0.1625 | -0.0456 | 8.4098

## 73. Re 5M Mach 0.00 (1)
BIGFOIL.COM POLAR EXPORT
GA 30U-612
GA 30U-612 |  |  |  | Cl Max: | 1.739 | at alpha= | 13 | deg
JavaFoil+Calcfoil stall+Eppler ext transition |  |  |  | L/D Max: | 150.721 | at alpha= | 4 | deg
Re: | 5000000 |  |  | Cd Min: | 0.00558 | at alpha= | -0.5 | deg
Mach: | 0 |  |  | Cl=0 at alpha= | -4.0254 | deg
|  |  |  | @ Cl=0.1, Cd= | 0.0061522
|  |  |  | @ Cl=0.4, Cd= | 0.005589
|  |  |  | @ Cl=0.6, Cd= | 0.00591
alpha (deg) | Cl | Cd | Cm | Cl/Cd
-19 | -0.488 | 0.14798 | -0.036 | -3.295
-18.5 | -0.5 | 0.14254 | -0.036 | -3.507
-18 | -0.512 | 0.13354 | -0.037 | -3.832
-17.5 | -0.523 | 0.12841 | -0.037 | -4.073
-17 | -0.533 | 0.12152 | -0.038 | -4.39
-16.5 | -0.543 | 0.11565 | -0.038 | -4.695
-16 | -0.551 | 0.10967 | -0.039 | -5.027
-15.5 | -0.558 | 0.10483 | -0.039 | -5.32
-15 | -0.563 | 0.1001 | -0.039 | -5.621
-14.5 | -0.566 | 0.09405 | -0.04 | -6.022
-14 | -0.568 | 0.08848 | -0.041 | -6.418
-13.5 | -0.566 | 0.08466 | -0.042 | -6.688
-13 | -0.564 | 0.07786 | -0.043 | -7.243
-12.5 | -0.557 | 0.07411 | -0.044 | -7.518
-12 | -0.551 | 0.06659 | -0.047 | -8.268
-11.5 | -0.538 | 0.06262 | -0.047 | -8.595
-11 | -0.532 | 0.05086 | -0.053 | -10.455
-10.5 | -0.522 | 0.04067 | -0.058 | -12.836
-10 | -0.512 | 0.02933 | -0.063 | -17.456
-9.5 | -0.545 | 0.00997 | -0.075 | -54.612
-9 | -0.509 | 0.00917 | -0.076 | -55.546
-8.5 | -0.47 | 0.00864 | -0.076 | -54.408
-8 | -0.427 | 0.00779 | -0.077 | -54.874
-7.5 | -0.381 | 0.00763 | -0.077 | -49.974
-7 | -0.333 | 0.00724 | -0.078 | -45.903
-6.5 | -0.281 | 0.00702 | -0.079 | -40.032
-6 | -0.227 | 0.00677 | -0.079 | -33.594
-5.5 | -0.172 | 0.00695 | -0.08 | -24.726
-5 | -0.115 | 0.0068 | -0.08 | -16.871
-4.5 | -0.056 | 0.00666 | -0.081 | -8.459
-4 | 0.003 | 0.00638 | -0.082 | 0.458
-3.5 | 0.063 | 0.00622 | -0.082 | 10.103
-3 | 0.123 | 0.00611 | -0.083 | 20.176
-2.5 | 0.184 | 0.00596 | -0.083 | 30.87
-2 | 0.245 | 0.00585 | -0.084 | 41.855
-1.5 | 0.306 | 0.00571 | -0.085 | 53.522
-1 | 0.367 | 0.0056 | -0.085 | 65.501
-0.5 | 0.427 | 0.00558 | -0.086 | 76.443
0 | 0.491 | 0.00574 | -0.087 | 85.453
0.5 | 0.552 | 0.00579 | -0.087 | 95.194
1 | 0.612 | 0.00594 | -0.088 | 103.063
1.5 | 0.673 | 0.00607 | -0.088 | 110.932
2 | 0.734 | 0.00629 | -0.089 | 116.66
2.5 | 0.794 | 0.00651 | -0.09 | 122.019
3 | 0.855 | 0.00671 | -0.09 | 127.391
3.5 | 0.915 | 0.00698 | -0.091 | 131.047
4 | 0.975 | 0.00647 | -0.092 | 150.721
4.5 | 1.034 | 0.00709 | -0.092 | 145.971
5 | 1.093 | 0.00755 | -0.093 | 144.853
5.5 | 1.152 | 0.00798 | -0.093 | 144.418
6 | 1.21 | 0.0085 | -0.094 | 142.388
6.5 | 1.268 | 0.0091 | -0.094 | 139.281
7 | 1.324 | 0.0096 | -0.095 | 137.917
7.5 | 1.378 | 0.01053 | -0.096 | 130.911
8 | 1.431 | 0.01117 | -0.096 | 128.137
8.5 | 1.482 | 0.01201 | -0.097 | 123.444
9 | 1.53 | 0.01272 | -0.098 | 120.356
9.5 | 1.576 | 0.0134 | -0.098 | 117.627
10 | 1.619 | 0.01426 | -0.099 | 113.502
10.5 | 1.658 | 0.01514 | -0.099 | 109.558
11 | 1.695 | 0.0164 | -0.1 | 103.363
11.5 | 1.694 | 0.0177 | -0.099 | 95.704
12 | 1.716 | 0.01883 | -0.099 | 91.156
12.5 | 1.733 | 0.02016 | -0.099 | 85.953
13 | 1.739 | 0.02157 | -0.099 | 80.609
13.5 | 1.738 | 0.02319 | -0.099 | 74.944
14 | 1.731 | 0.02505 | -0.099 | 69.081
14.5 | 1.72 | 0.02695 | -0.099 | 63.826
15 | 1.704 | 0.02886 | -0.1 | 59.042
15.5 | 1.683 | 0.03106 | -0.1 | 54.184
16 | 1.656 | 0.03356 | -0.1 | 49.348
16.5 | 1.625 | 0.03614 | -0.1 | 44.973
17 | 1.589 | 0.03927 | -0.1 | 40.467
17.5 | 1.55 | 0.04275 | -0.1 | 36.256
18 | 1.505 | 0.04742 | -0.1 | 31.736

## 74. Re 5M Mach 0.00 (2)
BIGFOIL.COM POLAR EXPORT
GA 30U-612
GA 30U-612 |  |  |  | Cl Max: | 1.8207 | at alpha= | 19.5 | deg
XFOIL ncrit=9 |  |  |  | L/D Max: | 172.365 | at alpha= | 4 | deg
Re: | 5000000 |  |  | Cd Min: | 0.22543 | at alpha= | -20 | deg
Mach: | 0 |  |  | Cl=0 at alpha= | -4.0756 | deg
|  |  |  | @ Cl=0.1, Cd= | 0.0059807
|  |  |  | @ Cl=0.4, Cd= | 0.0052496
|  |  |  | @ Cl=0.6, Cd= | 0.0049696
alpha (deg) | Cl | Cd | Cm | Cl/Cd
-20 | -0.545 | 0.22543 | 0.0116 | -2.4176
-19.5 | -0.5309 | 0.21781 | 0.0077 | -2.4374
-17.5 | -1.2805 | 0.02973 | -0.1078 | -43.071
-17 | -1.3 | 0.02585 | -0.1029 | -50.2901
-16.5 | -1.2842 | 0.02364 | -0.0993 | -54.3232
-16 | -1.2402 | 0.02142 | -0.1003 | -57.8992
-15.5 | -1.1525 | 0.01919 | -0.1098 | -60.0573
-15 | -1.1093 | 0.01808 | -0.1089 | -61.3551
-14.5 | -1.0742 | 0.01701 | -0.1061 | -63.1511
-14 | -1.0329 | 0.01605 | -0.1041 | -64.3551
-13.5 | -0.9896 | 0.01509 | -0.1025 | -65.5799
-13 | -0.9436 | 0.01425 | -0.1011 | -66.2175
-12 | -0.8528 | 0.01216 | -0.0981 | -70.1316
-11.5 | -0.804 | 0.01143 | -0.0969 | -70.3412
-11 | -0.753 | 0.01081 | -0.0961 | -69.6577
-10.5 | -0.7014 | 0.01029 | -0.0953 | -68.1633
-10 | -0.6488 | 0.0098 | -0.0947 | -66.2041
-9.5 | -0.5958 | 0.00937 | -0.094 | -63.5859
-9 | -0.5421 | 0.009 | -0.0935 | -60.2333
-8.5 | -0.4889 | 0.00851 | -0.0929 | -57.4501
-8 | -0.4351 | 0.00811 | -0.0924 | -53.6498
-7.5 | -0.3802 | 0.00778 | -0.092 | -48.8689
-7 | -0.3254 | 0.00751 | -0.0916 | -43.3289
-6.5 | -0.2703 | 0.00718 | -0.0913 | -37.6462
-6 | -0.2148 | 0.00697 | -0.091 | -30.8178
-5.5 | -0.1594 | 0.00672 | -0.0907 | -23.7202
-5 | -0.1036 | 0.00652 | -0.0905 | -15.8896
-4.5 | -0.0477 | 0.00637 | -0.0903 | -7.4882
-4 | 0.0085 | 0.00618 | -0.0901 | 1.3754
-3.5 | 0.0647 | 0.00605 | -0.09 | 10.6942
-3 | 0.1207 | 0.00594 | -0.0898 | 20.3199
-2.5 | 0.177 | 0.00578 | -0.0897 | 30.6228
-2 | 0.2327 | 0.00565 | -0.0895 | 41.1858
-1.5 | 0.2887 | 0.0055 | -0.0894 | 52.4909
-1 | 0.3445 | 0.00537 | -0.0892 | 64.1527
-0.5 | 0.3998 | 0.00525 | -0.089 | 76.1524
0 | 0.4554 | 0.00513 | -0.0889 | 88.7719
0.5 | 0.5102 | 0.00501 | -0.0886 | 101.8363
1 | 0.5648 | 0.00495 | -0.0883 | 114.101
1.5 | 0.6188 | 0.00498 | -0.0879 | 124.257
2 | 0.6714 | 0.00508 | -0.0872 | 132.1654
2.5 | 0.7221 | 0.00527 | -0.0863 | 137.0209
3 | 0.7621 | 0.00479 | -0.0832 | 159.1023
3.5 | 0.8176 | 0.00481 | -0.0831 | 169.9792
4 | 0.8963 | 0.0052 | -0.0885 | 172.3654
4.5 | 0.9557 | 0.00567 | -0.0896 | 168.5538
5 | 1.0208 | 0.0061 | -0.0921 | 167.3443
5.5 | 1.0839 | 0.00652 | -0.0941 | 166.2423
6 | 1.1337 | 0.00697 | -0.0932 | 162.6542
6.5 | 1.1744 | 0.00746 | -0.0903 | 157.4263
7 | 1.2145 | 0.00799 | -0.0874 | 152.0025
7.5 | 1.2539 | 0.00859 | -0.0844 | 145.9721
8 | 1.2955 | 0.00912 | -0.082 | 142.0504
8.5 | 1.3357 | 0.0097 | -0.0793 | 137.701
9 | 1.3751 | 0.01029 | -0.0766 | 133.6346
9.5 | 1.4119 | 0.0109 | -0.0734 | 129.5321
10 | 1.4426 | 0.01151 | -0.069 | 125.3345
10.5 | 1.4757 | 0.01222 | -0.0655 | 120.761
11 | 1.5083 | 0.01305 | -0.0622 | 115.5785
11.5 | 1.5401 | 0.01402 | -0.0591 | 109.8502
12 | 1.5708 | 0.01512 | -0.0562 | 103.8889
12.5 | 1.6001 | 0.0164 | -0.0534 | 97.5671
13 | 1.6284 | 0.01782 | -0.0508 | 91.3805
13.5 | 1.6561 | 0.01937 | -0.0484 | 85.4982
14 | 1.6811 | 0.02117 | -0.0459 | 79.4095
14.5 | 1.7062 | 0.02302 | -0.0438 | 74.1182
15 | 1.7269 | 0.02525 | -0.0414 | 68.3921
15.5 | 1.7484 | 0.02748 | -0.0393 | 63.6245
16 | 1.7656 | 0.0301 | -0.0372 | 58.6578
16.5 | 1.7799 | 0.03309 | -0.0352 | 53.7897
17 | 1.7946 | 0.03619 | -0.0335 | 49.5883
17.5 | 1.8042 | 0.03988 | -0.0319 | 45.2407
18 | 1.8129 | 0.04381 | -0.0306 | 41.381
18.5 | 1.8196 | 0.04809 | -0.0296 | 37.8374
19 | 1.8206 | 0.05308 | -0.0287 | 34.2992
19.5 | 1.8207 | 0.05837 | -0.0282 | 31.1924
20 | 1.8179 | 0.06408 | -0.028 | 28.3692

## 75. Re 5M Mach 0.10 (1)
BIGFOIL.COM POLAR EXPORT
GA 30U-612
GA 30U-612 |  |  |  | Cl Max: | 1.733 | at alpha= | 13 | deg
JavaFoil+Calcfoil stall+Eppler ext transition |  |  |  | L/D Max: | 150.262 | at alpha= | 4 | deg
Re: | 5000000 |  |  | Cd Min: | 0.00556 | at alpha= | -0.5 | deg
Mach: | 0.1 |  |  | Cl=0 at alpha= | -4.025 | deg
|  |  |  | @ Cl=0.1, Cd= | 0.0061497
|  |  |  | @ Cl=0.4, Cd= | 0.0055648
|  |  |  | @ Cl=0.6, Cd= | 0.0059179
alpha (deg) | Cl | Cd | Cm | Cl/Cd
-18.5 | -0.453 | 0.14426 | -0.036 | -3.141
-18 | -0.468 | 0.13685 | -0.037 | -3.417
-17.5 | -0.481 | 0.12964 | -0.037 | -3.712
-17 | -0.494 | 0.12375 | -0.038 | -3.995
-16.5 | -0.507 | 0.1179 | -0.038 | -4.297
-16 | -0.518 | 0.11159 | -0.039 | -4.641
-15.5 | -0.528 | 0.1055 | -0.039 | -5.003
-15 | -0.535 | 0.1011 | -0.039 | -5.295
-14.5 | -0.541 | 0.09599 | -0.04 | -5.641
-14 | -0.546 | 0.09023 | -0.041 | -6.052
-13.5 | -0.547 | 0.08648 | -0.041 | -6.324
-13 | -0.547 | 0.08076 | -0.042 | -6.768
-12.5 | -0.543 | 0.07539 | -0.043 | -7.202
-12 | -0.538 | 0.06831 | -0.046 | -7.882
-11.5 | -0.528 | 0.06457 | -0.046 | -8.174
-11 | -0.522 | 0.05384 | -0.052 | -9.688
-10.5 | -0.502 | 0.05197 | -0.052 | -9.665
-10 | -0.5 | 0.03456 | -0.06 | -14.467
-9.5 | -0.529 | 0.01148 | -0.073 | -46.095
-9 | -0.508 | 0.00883 | -0.076 | -57.515
-8.5 | -0.469 | 0.00876 | -0.077 | -53.572
-8 | -0.427 | 0.00786 | -0.077 | -54.397
-7.5 | -0.382 | 0.00769 | -0.078 | -49.632
-7 | -0.333 | 0.00731 | -0.078 | -45.56
-6.5 | -0.282 | 0.00709 | -0.079 | -39.756
-6 | -0.228 | 0.00684 | -0.08 | -33.366
-5.5 | -0.172 | 0.00702 | -0.08 | -24.568
-5 | -0.115 | 0.00686 | -0.081 | -16.797
-4.5 | -0.057 | 0.00662 | -0.081 | -8.548
-4 | 0.003 | 0.00634 | -0.082 | 0.463
-3.5 | 0.063 | 0.00618 | -0.083 | 10.226
-3 | 0.124 | 0.00613 | -0.083 | 20.208
-2.5 | 0.185 | 0.00602 | -0.084 | 30.706
-2 | 0.246 | 0.00577 | -0.085 | 42.644
-1.5 | 0.307 | 0.00576 | -0.085 | 53.261
-1 | 0.369 | 0.00557 | -0.086 | 66.186
-0.5 | 0.429 | 0.00556 | -0.086 | 77.177
0 | 0.493 | 0.00579 | -0.087 | 85.107
0.5 | 0.554 | 0.00585 | -0.088 | 94.774
1 | 0.615 | 0.00594 | -0.088 | 103.528
1.5 | 0.676 | 0.00612 | -0.089 | 110.525
2 | 0.737 | 0.00628 | -0.09 | 117.335
2.5 | 0.798 | 0.00647 | -0.09 | 123.409
3 | 0.859 | 0.00672 | -0.091 | 127.879
3.5 | 0.919 | 0.00699 | -0.091 | 131.458
4 | 0.979 | 0.00652 | -0.092 | 150.262
4.5 | 1.039 | 0.00715 | -0.092 | 145.288
5 | 1.099 | 0.00758 | -0.093 | 145.004
5.5 | 1.158 | 0.00805 | -0.094 | 143.832
6 | 1.216 | 0.00856 | -0.094 | 142.136
6.5 | 1.274 | 0.00921 | -0.095 | 138.35
7 | 1.33 | 0.01004 | -0.096 | 132.442
7.5 | 1.385 | 0.01063 | -0.096 | 130.309
8 | 1.438 | 0.01128 | -0.097 | 127.46
8.5 | 1.489 | 0.01213 | -0.097 | 122.742
9 | 1.537 | 0.01285 | -0.098 | 119.617
9.5 | 1.582 | 0.01354 | -0.099 | 116.803
10 | 1.624 | 0.01446 | -0.099 | 112.333
10.5 | 1.663 | 0.01533 | -0.1 | 108.504
11 | 1.699 | 0.01663 | -0.101 | 102.153
11.5 | 1.694 | 0.01804 | -0.099 | 93.916
12 | 1.716 | 0.01923 | -0.099 | 89.21
12.5 | 1.731 | 0.02057 | -0.099 | 84.142
13 | 1.733 | 0.02213 | -0.099 | 78.325
13.5 | 1.729 | 0.02391 | -0.099 | 72.308
14 | 1.719 | 0.0258 | -0.1 | 66.639
14.5 | 1.706 | 0.02761 | -0.1 | 61.778
15 | 1.686 | 0.02963 | -0.1 | 56.889
15.5 | 1.66 | 0.03197 | -0.1 | 51.916
16 | 1.628 | 0.03468 | -0.1 | 46.939
16.5 | 1.591 | 0.03742 | -0.1 | 42.518
17 | 1.55 | 0.04082 | -0.1 | 37.962
17.5 | 1.503 | 0.04507 | -0.1 | 33.348
18 | 1.451 | 0.05044 | -0.099 | 28.773

## 76. Re 5M Mach 0.10 (2)
BIGFOIL.COM POLAR EXPORT
GA 30U-612
GA 30U-612 |  |  |  | Cl Max: | 1.8117 | at alpha= | 19 | deg
XFOIL ncrit=9 |  |  |  | L/D Max: | 172.371 | at alpha= | 4 | deg
Re: | 5000000 |  |  | Cd Min: | 0.06843 | at alpha= | 20 | deg
Mach: | 0.1 |  |  | Cl=0 at alpha= | -4.0726 | deg
|  |  |  | @ Cl=0.1, Cd= | 0.0059953
|  |  |  | @ Cl=0.4, Cd= | 0.0052645
|  |  |  | @ Cl=0.6, Cd= | 0.0049776
alpha (deg) | Cl | Cd | Cm | Cl/Cd
-16.5 | -1.2353 | 0.02807 | -0.1075 | -44.0078
-16 | -1.2329 | 0.02472 | -0.1036 | -49.8746
-15.5 | -1.1585 | 0.02152 | -0.1117 | -53.8336
-15 | -1.1038 | 0.01968 | -0.114 | -56.0874
-14.5 | -1.0737 | 0.01834 | -0.1103 | -58.5442
-14 | -1.0352 | 0.01714 | -0.1079 | -60.3967
-13.5 | -0.9942 | 0.01593 | -0.1057 | -62.4105
-13 | -0.949 | 0.01496 | -0.104 | -63.4358
-12.5 | -0.9022 | 0.01409 | -0.1025 | -64.0312
-12 | -0.8575 | 0.01283 | -0.1007 | -66.8355
-11.5 | -0.8101 | 0.01184 | -0.0991 | -68.4206
-11 | -0.7595 | 0.01109 | -0.098 | -68.4851
-10.5 | -0.7075 | 0.01051 | -0.097 | -67.3168
-10 | -0.6546 | 0.00998 | -0.0962 | -65.5912
-9.5 | -0.6011 | 0.00951 | -0.0954 | -63.2072
-9 | -0.547 | 0.00911 | -0.0948 | -60.0439
-8.5 | -0.4928 | 0.00866 | -0.0941 | -56.9053
-8 | -0.4389 | 0.00819 | -0.0934 | -53.5897
-7.5 | -0.3836 | 0.00784 | -0.0929 | -48.9286
-6.5 | -0.2726 | 0.00722 | -0.0921 | -37.7562
-6 | -0.2167 | 0.007 | -0.0917 | -30.9571
-5.5 | -0.1609 | 0.00674 | -0.0914 | -23.8724
-5 | -0.1046 | 0.00655 | -0.0911 | -15.9695
-4.5 | -0.0483 | 0.00638 | -0.0909 | -7.5705
-4 | 0.0082 | 0.0062 | -0.0907 | 1.3226
-3.5 | 0.0649 | 0.00607 | -0.0905 | 10.6919
-3 | 0.1213 | 0.00595 | -0.0903 | 20.3866
-2.5 | 0.1779 | 0.0058 | -0.0902 | 30.6724
-2 | 0.2341 | 0.00566 | -0.09 | 41.3604
-1.5 | 0.2904 | 0.00551 | -0.0899 | 52.7042
-1 | 0.3465 | 0.00538 | -0.0897 | 64.4052
-0.5 | 0.4021 | 0.00526 | -0.0895 | 76.4449
0 | 0.4581 | 0.00514 | -0.0893 | 89.1245
0.5 | 0.5133 | 0.00502 | -0.089 | 102.251
1 | 0.5682 | 0.00496 | -0.0887 | 114.5565
1.5 | 0.6223 | 0.00499 | -0.0883 | 124.7094
2 | 0.6752 | 0.0051 | -0.0876 | 132.3922
2.5 | 0.7263 | 0.00529 | -0.0866 | 137.2968
3 | 0.7665 | 0.00481 | -0.0835 | 159.3555
3.5 | 0.8222 | 0.00483 | -0.0834 | 170.2277
4 | 0.9015 | 0.00523 | -0.0888 | 172.3709
4.5 | 0.9614 | 0.0057 | -0.09 | 168.6667
5 | 1.027 | 0.00614 | -0.0924 | 167.2638
5.5 | 1.0905 | 0.00656 | -0.0944 | 166.2348
6 | 1.1396 | 0.00701 | -0.0932 | 162.5678
6.5 | 1.1804 | 0.0075 | -0.0902 | 157.3867
7 | 1.2206 | 0.00805 | -0.0872 | 151.6273
7.5 | 1.2602 | 0.00865 | -0.0842 | 145.6879
8 | 1.3014 | 0.00921 | -0.0815 | 141.3029
8.5 | 1.3416 | 0.00979 | -0.0787 | 137.0378
9 | 1.3809 | 0.01039 | -0.0758 | 132.9066
9.5 | 1.4147 | 0.01101 | -0.0719 | 128.4923
10 | 1.4467 | 0.01166 | -0.0677 | 124.0738
10.5 | 1.4804 | 0.01239 | -0.0643 | 119.4835
11 | 1.5133 | 0.01328 | -0.061 | 113.9533
11.5 | 1.5447 | 0.01432 | -0.0578 | 107.8701
12 | 1.5756 | 0.01549 | -0.0549 | 101.7172
12.5 | 1.6045 | 0.01686 | -0.052 | 95.1661
13 | 1.6319 | 0.01843 | -0.0493 | 88.5458
13.5 | 1.6593 | 0.02009 | -0.0468 | 82.5933
14 | 1.6847 | 0.02194 | -0.0444 | 76.7867
14.5 | 1.7079 | 0.024 | -0.0421 | 71.1625
15 | 1.7291 | 0.02629 | -0.0397 | 65.7703
15.5 | 1.7493 | 0.0287 | -0.0376 | 60.9512
16 | 1.7645 | 0.03162 | -0.0354 | 55.8033
16.5 | 1.7802 | 0.03462 | -0.0335 | 51.4211
17 | 1.7924 | 0.03811 | -0.0318 | 47.0323
17.5 | 1.8001 | 0.04211 | -0.0302 | 42.7476
18 | 1.8092 | 0.04619 | -0.029 | 39.1687
18.5 | 1.8116 | 0.05103 | -0.028 | 35.5007
19 | 1.8117 | 0.05633 | -0.0273 | 32.1623
19.5 | 1.8105 | 0.0619 | -0.027 | 29.2488
20 | 1.8026 | 0.06843 | -0.027 | 26.3422

## 77. Re 5M Mach 0.25 (1)
BIGFOIL.COM POLAR EXPORT
GA 30U-612
GA 30U-612 |  |  |  | Cl Max: | 1.703 | at alpha= | 12.5 | deg
JavaFoil+Calcfoil stall+Eppler ext transition |  |  |  | L/D Max: | 149.746 | at alpha= | 4 | deg
Re: | 5000000 |  |  | Cd Min: | 0.0057 | at alpha= | -1 | deg
Mach: | 0.25 |  |  | Cl=0 at alpha= | -4.0246 | deg
|  |  |  | @ Cl=0.1, Cd= | 0.0062274
|  |  |  | @ Cl=0.4, Cd= | 0.005744
|  |  |  | @ Cl=0.6, Cd= | 0.0059723
alpha (deg) | Cl | Cd | Cm | Cl/Cd
-13.5 | -0.381 | 0.09406 | -0.038 | -4.05
-13 | -0.405 | 0.08829 | -0.039 | -4.59
-12.5 | -0.425 | 0.08163 | -0.04 | -5.205
-12 | -0.439 | 0.07737 | -0.041 | -5.671
-11.5 | -0.447 | 0.07305 | -0.041 | -6.12
-11 | -0.451 | 0.06749 | -0.043 | -6.677
-10.5 | -0.449 | 0.06131 | -0.046 | -7.32
-10 | -0.442 | 0.05595 | -0.049 | -7.9
-9.5 | -0.429 | 0.05109 | -0.051 | -8.397
-9 | -0.428 | 0.03212 | -0.063 | -13.335
-8.5 | -0.46 | 0.00913 | -0.079 | -50.405
-8 | -0.424 | 0.00843 | -0.079 | -50.251
-7.5 | -0.382 | 0.00776 | -0.08 | -49.2
-7 | -0.336 | 0.00762 | -0.081 | -44.062
-6.5 | -0.285 | 0.00728 | -0.081 | -39.177
-6 | -0.232 | 0.00695 | -0.082 | -33.367
-5.5 | -0.176 | 0.00692 | -0.082 | -25.418
-5 | -0.118 | 0.00697 | -0.083 | -16.892
-4.5 | -0.058 | 0.00673 | -0.084 | -8.61
-4 | 0.003 | 0.00655 | -0.084 | 0.459
-3.5 | 0.065 | 0.00625 | -0.085 | 10.371
-3 | 0.127 | 0.00621 | -0.086 | 20.46
-2.5 | 0.19 | 0.00606 | -0.086 | 31.333
-2 | 0.253 | 0.00587 | -0.087 | 43.04
-1.5 | 0.315 | 0.0058 | -0.087 | 54.381
-1 | 0.379 | 0.0057 | -0.088 | 66.457
-0.5 | 0.441 | 0.00583 | -0.089 | 75.553
0 | 0.507 | 0.00587 | -0.089 | 86.382
0.5 | 0.57 | 0.00589 | -0.09 | 96.69
1 | 0.632 | 0.00606 | -0.091 | 104.378
1.5 | 0.695 | 0.00621 | -0.091 | 111.898
2 | 0.758 | 0.00645 | -0.092 | 117.464
2.5 | 0.82 | 0.00669 | -0.093 | 122.514
3 | 0.882 | 0.0069 | -0.093 | 127.888
3.5 | 0.944 | 0.0072 | -0.094 | 131.103
4 | 1.006 | 0.00672 | -0.095 | 149.746
4.5 | 1.067 | 0.00742 | -0.095 | 143.924
5 | 1.128 | 0.00788 | -0.096 | 143.169
5.5 | 1.189 | 0.00842 | -0.096 | 141.228
6 | 1.248 | 0.00899 | -0.097 | 138.876
6.5 | 1.307 | 0.00999 | -0.098 | 130.877
7 | 1.364 | 0.01056 | -0.098 | 129.118
7.5 | 1.419 | 0.01123 | -0.099 | 126.321
8 | 1.472 | 0.01196 | -0.099 | 123.056
8.5 | 1.523 | 0.01237 | -0.1 | 123.084
9 | 1.57 | 0.01374 | -0.101 | 114.223
9.5 | 1.612 | 0.0145 | -0.101 | 111.162
10 | 1.651 | 0.01569 | -0.102 | 105.22
10.5 | 1.685 | 0.01667 | -0.103 | 101.122
11 | 1.675 | 0.01869 | -0.101 | 89.611
11.5 | 1.691 | 0.02007 | -0.101 | 84.273
12 | 1.702 | 0.0217 | -0.101 | 78.415
12.5 | 1.703 | 0.02344 | -0.101 | 72.633
13 | 1.686 | 0.02546 | -0.101 | 66.228
13.5 | 1.662 | 0.0275 | -0.101 | 60.426
14 | 1.627 | 0.0299 | -0.101 | 54.414
14.5 | 1.581 | 0.03252 | -0.101 | 48.626
15 | 1.524 | 0.03561 | -0.101 | 42.801
15.5 | 1.457 | 0.03932 | -0.101 | 37.064
16 | 1.38 | 0.04379 | -0.101 | 31.526
16.5 | 1.29 | 0.05112 | -0.1 | 25.244
17 | 1.194 | 0.05942 | -0.099 | 20.098
17.5 | 1.083 | 0.07513 | -0.096 | 14.411

## 78. Re 5M Mach 0.25 (2)
BIGFOIL.COM POLAR EXPORT
GA 30U-612
GA 30U-612 |  |  |  | Cl Max: | 1.7753 | at alpha= | 17 | deg
XFOIL ncrit=9 |  |  |  | L/D Max: | 173.011 | at alpha= | 4 | deg
Re: | 5000000 |  |  | Cd Min: | 0.19673 | at alpha= | -17.5 | deg
Mach: | 0.25 |  |  | Cl=0 at alpha= | -4.0596 | deg
|  |  |  | @ Cl=0.1, Cd= | 0.0060543
|  |  |  | @ Cl=0.4, Cd= | 0.0053448
|  |  |  | @ Cl=0.6, Cd= | 0.0050221
alpha (deg) | Cl | Cd | Cm | Cl/Cd
-17.5 | -0.4639 | 0.19673 | -0.0067 | -2.3581
-17 | -0.4495 | 0.18918 | -0.0103 | -2.376
-16.5 | -0.4386 | 0.18035 | -0.014 | -2.4319
-16 | -0.4261 | 0.17257 | -0.0176 | -2.4691
-14.5 | -0.4865 | 0.11462 | -0.0528 | -4.2445
-14 | -0.5284 | 0.089 | -0.0782 | -5.9371
-13 | -0.8602 | 0.02778 | -0.1269 | -30.9647
-12.5 | -0.8711 | 0.02275 | -0.1219 | -38.2901
-12 | -0.8508 | 0.0194 | -0.1178 | -43.8557
-11.5 | -0.8168 | 0.01696 | -0.1143 | -48.1604
-11 | -0.7835 | 0.01413 | -0.1105 | -55.4494
-10.5 | -0.7362 | 0.01257 | -0.1078 | -58.568
-10 | -0.6842 | 0.01148 | -0.1056 | -59.5993
-9.5 | -0.6294 | 0.01062 | -0.1038 | -59.2655
-9 | -0.5734 | 0.00996 | -0.1022 | -57.5703
-8.5 | -0.5166 | 0.00934 | -0.1009 | -55.3105
-8 | -0.4587 | 0.00891 | -0.0997 | -51.4815
-7.5 | -0.4021 | 0.00828 | -0.0985 | -48.5628
-7 | -0.3441 | 0.00786 | -0.0975 | -43.7786
-6.5 | -0.2857 | 0.00754 | -0.0967 | -37.8912
-6 | -0.2274 | 0.00718 | -0.096 | -31.6713
-5.5 | -0.1689 | 0.00694 | -0.0954 | -24.3372
-5 | -0.1105 | 0.00668 | -0.0948 | -16.5419
-4.5 | -0.0517 | 0.00647 | -0.0943 | -7.9907
-4 | 0.007 | 0.00631 | -0.0939 | 1.1094
-3.5 | 0.066 | 0.00613 | -0.0936 | 10.7667
-3 | 0.1244 | 0.006 | -0.0933 | 20.7333
-2.5 | 0.1832 | 0.00586 | -0.0931 | 31.2628
-2 | 0.2416 | 0.00571 | -0.0928 | 42.3117
-1.5 | 0.2996 | 0.00558 | -0.0925 | 53.6918
-1 | 0.3578 | 0.00544 | -0.0923 | 65.7721
-0.5 | 0.4154 | 0.00531 | -0.0921 | 78.2298
0 | 0.473 | 0.0052 | -0.0918 | 90.9615
0.5 | 0.5301 | 0.00508 | -0.0915 | 104.3504
1 | 0.5865 | 0.00501 | -0.0911 | 117.0659
1.5 | 0.6424 | 0.00506 | -0.0905 | 126.9565
2 | 0.6967 | 0.00518 | -0.0897 | 134.4981
2.5 | 0.749 | 0.0054 | -0.0886 | 138.7037
3 | 0.7909 | 0.00495 | -0.0853 | 159.7778
3.5 | 0.847 | 0.00498 | -0.0848 | 170.0803
4 | 0.9308 | 0.00538 | -0.0906 | 173.0112
4.5 | 0.9933 | 0.00587 | -0.0917 | 169.2164
5 | 1.0611 | 0.00636 | -0.0941 | 166.8396
5.5 | 1.1269 | 0.00683 | -0.0959 | 164.9927
6 | 1.1703 | 0.0073 | -0.0928 | 160.3151
6.5 | 1.2119 | 0.00781 | -0.0894 | 155.1729
7 | 1.2528 | 0.00838 | -0.0859 | 149.4988
7.5 | 1.2925 | 0.00903 | -0.0822 | 143.134
8 | 1.3325 | 0.00967 | -0.0787 | 137.7973
8.5 | 1.3707 | 0.01029 | -0.0748 | 133.207
9 | 1.3996 | 0.01103 | -0.0692 | 126.8903
9.5 | 1.4338 | 0.01183 | -0.0649 | 121.2003
10 | 1.4698 | 0.01268 | -0.0613 | 115.9148
10.5 | 1.5049 | 0.01369 | -0.0579 | 109.927
11 | 1.5365 | 0.01499 | -0.0543 | 102.5017
11.5 | 1.5677 | 0.01645 | -0.051 | 95.3009
12 | 1.5967 | 0.01816 | -0.0478 | 87.924
12.5 | 1.6254 | 0.02 | -0.0449 | 81.27
13 | 1.6519 | 0.02206 | -0.042 | 74.8821
13.5 | 1.675 | 0.02444 | -0.039 | 68.5352
14 | 1.6986 | 0.02688 | -0.0364 | 63.192
14.5 | 1.7164 | 0.02982 | -0.0336 | 57.5587
15 | 1.7354 | 0.03284 | -0.0312 | 52.8441
15.5 | 1.7476 | 0.03655 | -0.0289 | 47.814
16 | 1.7614 | 0.04033 | -0.0269 | 43.6747
16.5 | 1.7675 | 0.04496 | -0.0251 | 39.3127
17 | 1.7753 | 0.04962 | -0.0238 | 35.7779
17.5 | 1.774 | 0.05534 | -0.0227 | 32.0564
18 | 1.7715 | 0.06141 | -0.0221 | 28.8471
18.5 | 1.7646 | 0.0681 | -0.0219 | 25.9119
19 | 1.7505 | 0.07589 | -0.0223 | 23.0663
19.5 | 1.7359 | 0.08395 | -0.0233 | 20.6778
20 | 1.7165 | 0.09286 | -0.025 | 18.4848

## 79. Re 5M Mach 0.50 (1)
BIGFOIL.COM POLAR EXPORT
GA 30U-612
GA 30U-612 |  |  |  | Cl Max: | 1.602 | at alpha= | 9 | deg
JavaFoil+Calcfoil stall+Eppler ext transition |  |  |  | L/D Max: | 143.822 | at alpha= | 4.5 | deg
Re: | 5000000 |  |  | Cd Min: | 0.00602 | at alpha= | -1 | deg
Mach: | 0.5 |  |  | Cl=0 at alpha= | -4.0227 | deg
|  |  |  | @ Cl=0.1, Cd= | 0.0065983
|  |  |  | @ Cl=0.4, Cd= | 0.0060427
|  |  |  | @ Cl=0.6, Cd= | 0.0062994
alpha (deg) | Cl | Cd | Cm | Cl/Cd
-20 | -0.89 | 0.16071 | -0.045 | -5.536
-19.5 | -0.862 | 0.15506 | -0.045 | -5.562
-19 | -0.835 | 0.15128 | -0.045 | -5.522
-18.5 | -0.808 | 0.14681 | -0.045 | -5.505
-18 | -0.781 | 0.13897 | -0.045 | -5.62
-17.5 | -0.755 | 0.14527 | -0.046 | -5.195
-17 | -0.727 | 0.1524 | -0.046 | -4.768
-16.5 | -0.7 | 0.12786 | -0.047 | -5.477
-16 | -0.672 | 0.12201 | -0.046 | -5.51
-15.5 | -0.644 | 0.11925 | -0.046 | -5.398
-15 | -0.616 | 0.11452 | -0.045 | -5.375
-14.5 | -0.587 | 0.1099 | -0.044 | -5.343
-14 | -0.56 | 0.10679 | -0.044 | -5.24
-13.5 | -0.532 | 0.101 | -0.044 | -5.265
-13 | -0.504 | 0.09626 | -0.045 | -5.236
-12.5 | -0.476 | 0.09316 | -0.045 | -5.112
-12 | -0.449 | 0.09498 | -0.045 | -4.723
-11.5 | -0.421 | 0.08561 | -0.045 | -4.913
-11 | -0.392 | 0.08211 | -0.043 | -4.77
-10.5 | -0.364 | 0.07303 | -0.044 | -4.987
-10 | -0.337 | 0.06704 | -0.045 | -5.019
-9.5 | -0.309 | 0.06169 | -0.046 | -5.004
-9 | -0.281 | 0.05554 | -0.048 | -5.068
-8.5 | -0.252 | 0.06164 | -0.042 | -4.082
-8 | -0.224 | 0.05323 | -0.046 | -4.216
-7.5 | -0.198 | 0.04584 | -0.052 | -4.313
-7 | -0.168 | 0.04678 | -0.047 | -3.594
-6.5 | -0.14 | 0.04372 | -0.049 | -3.208
-6 | -0.187 | 0.03332 | -0.065 | -5.626
-5.5 | -0.182 | 0.00825 | -0.092 | -22.048
-5 | -0.126 | 0.00711 | -0.093 | -17.728
-4.5 | -0.063 | 0.00741 | -0.093 | -8.531
-4 | 0.003 | 0.00698 | -0.094 | 0.475
-3.5 | 0.072 | 0.00672 | -0.095 | 10.69
-3 | 0.141 | 0.00642 | -0.096 | 22.014
-2.5 | 0.211 | 0.0063 | -0.096 | 33.572
-2 | 0.282 | 0.00622 | -0.097 | 45.296
-1.5 | 0.352 | 0.00609 | -0.098 | 57.864
-1 | 0.423 | 0.00602 | -0.098 | 70.341
-0.5 | 0.492 | 0.00632 | -0.099 | 77.92
0 | 0.566 | 0.00628 | -0.1 | 90.214
0.5 | 0.636 | 0.00632 | -0.101 | 100.687
1 | 0.706 | 0.00648 | -0.101 | 108.986
1.5 | 0.776 | 0.00679 | -0.102 | 114.335
2 | 0.846 | 0.0071 | -0.103 | 119.078
2.5 | 0.915 | 0.00741 | -0.104 | 123.605
3 | 0.985 | 0.00772 | -0.104 | 127.486
3.5 | 1.053 | 0.00814 | -0.105 | 129.469
4 | 1.122 | 0.00782 | -0.106 | 143.378
4.5 | 1.189 | 0.00827 | -0.106 | 143.822
5 | 1.256 | 0.00952 | -0.107 | 131.912
5.5 | 1.322 | 0.0103 | -0.108 | 128.302
6 | 1.385 | 0.01166 | -0.108 | 118.818
6.5 | 1.448 | 0.01251 | -0.109 | 115.731
7 | 1.506 | 0.01356 | -0.11 | 111.07
7.5 | 1.558 | 0.01419 | -0.11 | 109.746
8 | 1.57 | 0.01651 | -0.109 | 95.136
8.5 | 1.596 | 0.01818 | -0.109 | 87.831
9 | 1.602 | 0.02042 | -0.109 | 78.485
9.5 | 1.575 | 0.0237 | -0.109 | 66.472
10 | 1.495 | 0.02701 | -0.109 | 55.35
10.5 | 0.959 | 0.03284 | -0.108 | 29.198
11 | 0.988 | 0.03472 | -0.108 | 28.451
11.5 | 0.98 | 0.05109 | -0.102 | 19.183
12 | 0.975 | 0.06499 | -0.096 | 15.006
12.5 | 0.994 | 0.07438 | -0.094 | 13.369
13 | 0.963 | 0.10228 | -0.07 | 9.419
13.5 | 1.009 | 0.09965 | -0.081 | 10.129
14 | 1.048 | 0.10122 | -0.086 | 10.355

## 80. Re 5M Mach 0.50 (2)
BIGFOIL.COM POLAR EXPORT
GA 30U-612
GA 30U-612 |  |  |  | Cl Max: | 1.697 | at alpha= | 13.5 | deg
XFOIL ncrit=9 |  |  |  | L/D Max: | 171.356 | at alpha= | 3.5 | deg
Re: | 5000000 |  |  | Cd Min: | 0.24904 | at alpha= | -20 | deg
Mach: | 0.5 |  |  | Cl=0 at alpha= | -3.9964 | deg
|  |  |  | @ Cl=0.1, Cd= | 0.0064092
|  |  |  | @ Cl=0.4, Cd= | 0.0056871
|  |  |  | @ Cl=0.6, Cd= | 0.0053557
alpha (deg) | Cl | Cd | Cm | Cl/Cd
-20 | -0.5774 | 0.24904 | 0.014 | -2.3185
-19.5 | -0.5551 | 0.24166 | 0.0093 | -2.297
-19 | -0.5317 | 0.23514 | 0.0049 | -2.2612
-18.5 | -0.5098 | 0.22752 | 0.0005 | -2.2407
-18 | -0.489 | 0.21938 | -0.0039 | -2.229
-17.5 | -0.4678 | 0.21184 | -0.0081 | -2.2083
-17 | -0.4471 | 0.20379 | -0.0123 | -2.1939
-16.5 | -0.4241 | 0.19554 | -0.0171 | -2.1689
-16 | -0.3586 | 0.18118 | -0.0372 | -1.9792
-15.5 | -0.2928 | 0.16595 | -0.0587 | -1.7644
-15 | -0.2638 | 0.15787 | -0.0657 | -1.671
-14.5 | -0.2404 | 0.15235 | -0.0689 | -1.5779
-14 | -0.222 | 0.14518 | -0.0725 | -1.5291
-13.5 | -0.2044 | 0.13794 | -0.076 | -1.4818
-13 | -0.1897 | 0.1302 | -0.0796 | -1.457
-12.5 | -0.1762 | 0.12237 | -0.0831 | -1.4399
-12 | -0.1673 | 0.11382 | -0.0869 | -1.4699
-11.5 | -0.1588 | 0.10572 | -0.0907 | -1.5021
-11 | -0.1492 | 0.09815 | -0.0943 | -1.5201
-10.5 | -0.1367 | 0.09141 | -0.0976 | -1.4955
-10 | -0.1379 | 0.0827 | -0.1019 | -1.6675
-9.5 | -0.1548 | 0.0724 | -0.1074 | -2.1381
-9 | -0.1767 | 0.06257 | -0.113 | -2.824
-8.5 | -0.1952 | 0.05414 | -0.1178 | -3.6055
-8 | -0.2364 | 0.0457 | -0.1217 | -5.1729
-7.5 | -0.2597 | 0.03587 | -0.1278 | -7.24
-7 | -0.2805 | 0.0245 | -0.1302 | -11.449
-6.5 | -0.2922 | 0.01566 | -0.126 | -18.659
-6 | -0.2666 | 0.01024 | -0.1201 | -26.0352
-5.5 | -0.2075 | 0.00837 | -0.1159 | -24.7909
-5 | -0.1395 | 0.00753 | -0.113 | -18.5259
-4.5 | -0.0699 | 0.0071 | -0.1109 | -9.8451
-4 | -0.0005 | 0.00677 | -0.1092 | -0.073855
-3.5 | 0.0689 | 0.0065 | -0.108 | 10.6
-3 | 0.1374 | 0.0063 | -0.1068 | 21.8095
-2.5 | 0.206 | 0.00611 | -0.106 | 33.7152
-2 | 0.2734 | 0.00599 | -0.1051 | 45.6427
-1.5 | 0.3411 | 0.00582 | -0.1045 | 58.6082
-1 | 0.4076 | 0.00567 | -0.1039 | 71.8871
-0.5 | 0.4739 | 0.00555 | -0.1033 | 85.3874
0 | 0.5397 | 0.00543 | -0.1027 | 99.3923
0.5 | 0.6046 | 0.00535 | -0.102 | 113.0093
1 | 0.6677 | 0.00532 | -0.101 | 125.5075
1.5 | 0.7295 | 0.00545 | -0.0997 | 133.8532
2 | 0.7895 | 0.00564 | -0.098 | 139.9823
2.5 | 0.8489 | 0.00585 | -0.0961 | 145.1111
3 | 0.9071 | 0.00609 | -0.094 | 148.9491
3.5 | 0.9476 | 0.00553 | -0.0882 | 171.3562
4.5 | 1.1342 | 0.00672 | -0.0983 | 168.7798
5 | 1.2035 | 0.00736 | -0.0981 | 163.519
5.5 | 1.2442 | 0.00793 | -0.0918 | 156.8979
6 | 1.2795 | 0.00861 | -0.0846 | 148.6063
6.5 | 1.3101 | 0.00939 | -0.0767 | 139.5208
7 | 1.3467 | 0.01037 | -0.0703 | 129.865
7.5 | 1.3845 | 0.01161 | -0.0647 | 119.2506
8 | 1.4206 | 0.01321 | -0.0594 | 107.5397
8.5 | 1.4578 | 0.01503 | -0.0547 | 96.9927
9 | 1.4934 | 0.01716 | -0.0501 | 87.028
9.5 | 1.5295 | 0.0194 | -0.0458 | 78.8402
10 | 1.5623 | 0.02193 | -0.0413 | 71.2403
10.5 | 1.592 | 0.02479 | -0.0369 | 64.2194
11 | 1.6171 | 0.02807 | -0.0324 | 57.6095
11.5 | 1.6401 | 0.0317 | -0.0282 | 51.7382
12 | 1.6608 | 0.03574 | -0.0243 | 46.4689
12.5 | 1.6794 | 0.04013 | -0.0205 | 41.849
13 | 1.6911 | 0.04525 | -0.0172 | 37.3724
13.5 | 1.697 | 0.0511 | -0.0142 | 33.2094
14 | 1.6908 | 0.05816 | -0.012 | 29.0715
14.5 | 1.6714 | 0.0667 | -0.0109 | 25.0585
15 | 1.6404 | 0.0767 | -0.0113 | 21.3872
15.5 | 1.6041 | 0.08754 | -0.013 | 18.3242
16 | 1.5657 | 0.09894 | -0.0159 | 15.8247
16.5 | 1.5263 | 0.11085 | -0.0198 | 13.7691
17 | 1.4872 | 0.12304 | -0.0247 | 12.0871
17.5 | 1.451 | 0.13542 | -0.0305 | 10.7148
18 | 1.4172 | 0.1479 | -0.037 | 9.5822
18.5 | 1.3893 | 0.16032 | -0.0442 | 8.6658

## 81. Re 6M Mach 0.00 (1)
BIGFOIL.COM POLAR EXPORT
GA 30U-612
GA 30U-612 |  |  |  | Cl Max: | 1.742 | at alpha= | 13 | deg
JavaFoil+Calcfoil stall+Eppler ext transition |  |  |  | L/D Max: | 147.01 | at alpha= | 5 | deg
Re: | 6000000 |  |  | Cd Min: | 0.00559 | at alpha= | -1 | deg
Mach: | 0 |  |  | Cl=0 at alpha= | -4.0254 | deg
|  |  |  | @ Cl=0.1, Cd= | 0.0059513
|  |  |  | @ Cl=0.4, Cd= | 0.0057
|  |  |  | @ Cl=0.6, Cd= | 0.00589
alpha (deg) | Cl | Cd | Cm | Cl/Cd
-19 | -0.488 | 0.14679 | -0.036 | -3.324
-18.5 | -0.5 | 0.13972 | -0.037 | -3.579
-18 | -0.513 | 0.13185 | -0.038 | -3.887
-17.5 | -0.524 | 0.12587 | -0.038 | -4.161
-17 | -0.534 | 0.11968 | -0.039 | -4.464
-16.5 | -0.544 | 0.11359 | -0.039 | -4.787
-16 | -0.552 | 0.10738 | -0.04 | -5.142
-15.5 | -0.559 | 0.10312 | -0.04 | -5.417
-15 | -0.564 | 0.09739 | -0.041 | -5.79
-14.5 | -0.568 | 0.092 | -0.042 | -6.169
-14 | -0.569 | 0.08696 | -0.042 | -6.54
-13.5 | -0.567 | 0.08322 | -0.042 | -6.815
-13 | -0.566 | 0.07514 | -0.045 | -7.535
-12.5 | -0.558 | 0.07223 | -0.045 | -7.732
-12 | -0.553 | 0.06387 | -0.048 | -8.663
-11.5 | -0.541 | 0.05969 | -0.049 | -9.059
-11 | -0.533 | 0.04982 | -0.054 | -10.696
-10.5 | -0.524 | 0.03868 | -0.058 | -13.547
-10 | -0.522 | 0.02453 | -0.065 | -21.262
-9.5 | -0.545 | 0.00908 | -0.075 | -60
-9 | -0.509 | 0.00896 | -0.076 | -56.857
-8.5 | -0.47 | 0.00787 | -0.076 | -59.77
-8 | -0.427 | 0.00806 | -0.077 | -53.036
-7.5 | -0.381 | 0.00734 | -0.077 | -51.931
-7 | -0.333 | 0.00707 | -0.078 | -47.015
-6.5 | -0.281 | 0.00723 | -0.079 | -38.888
-6 | -0.227 | 0.00699 | -0.079 | -32.515
-5.5 | -0.172 | 0.00677 | -0.08 | -25.374
-5 | -0.115 | 0.00662 | -0.08 | -17.328
-4.5 | -0.056 | 0.00645 | -0.081 | -8.737
-4 | 0.003 | 0.0062 | -0.082 | 0.471
-3.5 | 0.063 | 0.00605 | -0.082 | 10.395
-3 | 0.123 | 0.00589 | -0.083 | 20.913
-2.5 | 0.184 | 0.00581 | -0.083 | 31.634
-2 | 0.245 | 0.00577 | -0.084 | 42.429
-1.5 | 0.306 | 0.00566 | -0.085 | 54.011
-1 | 0.367 | 0.00559 | -0.085 | 65.645
-0.5 | 0.427 | 0.00579 | -0.086 | 73.753
0 | 0.491 | 0.00577 | -0.087 | 85.072
0.5 | 0.552 | 0.00581 | -0.087 | 94.957
1 | 0.612 | 0.00591 | -0.088 | 103.632
1.5 | 0.673 | 0.00613 | -0.088 | 109.826
2 | 0.734 | 0.0063 | -0.089 | 116.492
2.5 | 0.794 | 0.00653 | -0.09 | 121.625
3 | 0.855 | 0.00673 | -0.09 | 127.056
3.5 | 0.915 | 0.00695 | -0.091 | 131.628
4 | 0.975 | 0.0071 | -0.092 | 137.172
4.5 | 1.034 | 0.00718 | -0.092 | 144.031
5 | 1.093 | 0.00744 | -0.093 | 147.01
5.5 | 1.152 | 0.00787 | -0.093 | 146.445
6 | 1.21 | 0.00842 | -0.094 | 143.782
6.5 | 1.268 | 0.00923 | -0.094 | 137.354
7 | 1.324 | 0.00939 | -0.095 | 141.017
7.5 | 1.378 | 0.01031 | -0.096 | 133.633
8 | 1.431 | 0.01095 | -0.096 | 130.754
8.5 | 1.482 | 0.01129 | -0.097 | 131.319
9 | 1.53 | 0.01239 | -0.098 | 123.535
9.5 | 1.576 | 0.01305 | -0.098 | 120.716
10 | 1.619 | 0.01398 | -0.099 | 115.746
10.5 | 1.658 | 0.01472 | -0.099 | 112.691
11 | 1.695 | 0.01587 | -0.1 | 106.82
11.5 | 1.728 | 0.01676 | -0.101 | 103.103
12 | 1.72 | 0.01819 | -0.099 | 94.544
12.5 | 1.737 | 0.01942 | -0.099 | 89.433
13 | 1.742 | 0.02075 | -0.099 | 83.951
13.5 | 1.741 | 0.02234 | -0.099 | 77.931
14 | 1.734 | 0.02411 | -0.099 | 71.946
14.5 | 1.723 | 0.02592 | -0.1 | 66.464
15 | 1.707 | 0.02775 | -0.1 | 61.522
15.5 | 1.686 | 0.02982 | -0.1 | 56.533
16 | 1.66 | 0.03219 | -0.1 | 51.548
16.5 | 1.628 | 0.03488 | -0.1 | 46.678
17 | 1.593 | 0.03758 | -0.1 | 42.377
17.5 | 1.552 | 0.04148 | -0.1 | 37.414
18 | 1.508 | 0.0458 | -0.1 | 32.922

## 82. Re 6M Mach 0.00 (2)
BIGFOIL.COM POLAR EXPORT
GA 30U-612
GA 30U-612 |  |  |  | Cl Max: | 1.8446 | at alpha= | 19.5 | deg
XFOIL ncrit=9 |  |  |  | L/D Max: | 169.75 | at alpha= | 4.5 | deg
Re: | 6000000 |  |  | Cd Min: | 0.22346 | at alpha= | -20 | deg
Mach: | 0 |  |  | Cl=0 at alpha= | -4.0713 | deg
|  |  |  | @ Cl=0.1, Cd= | 0.0057914
|  |  |  | @ Cl=0.4, Cd= | 0.0051215
|  |  |  | @ Cl=0.6, Cd= | 0.0049421
alpha (deg) | Cl | Cd | Cm | Cl/Cd
-20 | -0.5497 | 0.22346 | 0.0118 | -2.4599
-19.5 | -0.5346 | 0.21657 | 0.008 | -2.4685
-18 | -1.3522 | 0.02776 | -0.1087 | -48.7104
-17.5 | -1.3612 | 0.02478 | -0.1033 | -54.9314
-17 | -1.3439 | 0.02262 | -0.0998 | -59.412
-16.5 | -1.3021 | 0.02076 | -0.0998 | -62.7216
-16 | -1.2201 | 0.0187 | -0.1079 | -65.246
-15.5 | -1.1674 | 0.01748 | -0.109 | -66.7849
-15 | -1.1314 | 0.01655 | -0.1062 | -68.3625
-14.5 | -1.0907 | 0.01559 | -0.1042 | -69.9615
-14 | -1.0467 | 0.01473 | -0.1026 | -71.0591
-13.5 | -1.001 | 0.01388 | -0.1011 | -72.1182
-12.5 | -0.9046 | 0.0125 | -0.0988 | -72.368
-12 | -0.8551 | 0.01189 | -0.0978 | -71.9176
-11.5 | -0.8065 | 0.01104 | -0.0967 | -73.0525
-11 | -0.7566 | 0.01033 | -0.0956 | -73.243
-10.5 | -0.7045 | 0.00981 | -0.0949 | -71.8145
-10 | -0.6519 | 0.00935 | -0.0942 | -69.7219
-9.5 | -0.5986 | 0.00893 | -0.0936 | -67.0325
-9 | -0.5446 | 0.00857 | -0.0931 | -63.5473
-8.5 | -0.4904 | 0.00824 | -0.0927 | -59.5146
-8 | -0.4364 | 0.00781 | -0.0922 | -55.8771
-7.5 | -0.3818 | 0.0075 | -0.0917 | -50.9067
-7 | -0.3264 | 0.00723 | -0.0915 | -45.1452
-6.5 | -0.2714 | 0.00695 | -0.0911 | -39.0504
-6 | -0.2156 | 0.00671 | -0.0909 | -32.1311
-5.5 | -0.1602 | 0.00649 | -0.0906 | -24.6841
-5 | -0.1043 | 0.00634 | -0.0904 | -16.4511
-4.5 | -0.0481 | 0.00614 | -0.0902 | -7.8339
-4 | 0.008 | 0.006 | -0.0901 | 1.3333
-3.5 | 0.0643 | 0.00588 | -0.0899 | 10.9354
-3 | 0.1207 | 0.00574 | -0.0898 | 21.0279
-2.5 | 0.1768 | 0.00564 | -0.0897 | 31.3475
-2 | 0.233 | 0.00549 | -0.0896 | 42.4408
-1.5 | 0.289 | 0.00537 | -0.0895 | 53.8175
-1 | 0.3448 | 0.00526 | -0.0893 | 65.5513
-0.5 | 0.4006 | 0.00512 | -0.0892 | 78.2422
0 | 0.456 | 0.00503 | -0.089 | 90.6561
0.5 | 0.511 | 0.00495 | -0.0887 | 103.2323
1 | 0.5653 | 0.00489 | -0.0884 | 115.6033
1.5 | 0.6186 | 0.00497 | -0.0879 | 124.4668
2 | 0.6708 | 0.00512 | -0.0871 | 131.0156
2.5 | 0.7218 | 0.00531 | -0.0862 | 135.9322
3 | 0.7732 | 0.00544 | -0.0854 | 142.1324
3.5 | 0.8104 | 0.00483 | -0.0816 | 167.7847
4.5 | 0.9489 | 0.00559 | -0.0881 | 169.7496
5 | 1.0111 | 0.00599 | -0.0899 | 168.798
5.5 | 1.0745 | 0.0064 | -0.092 | 167.8906
6 | 1.1352 | 0.00686 | -0.0935 | 165.481
6.5 | 1.1773 | 0.00735 | -0.091 | 160.1769
7 | 1.2174 | 0.00788 | -0.088 | 154.4924
7.5 | 1.2574 | 0.00844 | -0.0852 | 148.981
8 | 1.2999 | 0.00892 | -0.0828 | 145.7287
8.5 | 1.3412 | 0.00947 | -0.0804 | 141.6262
9 | 1.3806 | 0.01008 | -0.0777 | 136.9643
9.5 | 1.4199 | 0.01067 | -0.075 | 133.074
10 | 1.4523 | 0.01125 | -0.0709 | 129.0933
10.5 | 1.4859 | 0.01188 | -0.0673 | 125.0758
11 | 1.5191 | 0.01265 | -0.064 | 120.087
11.5 | 1.5508 | 0.01358 | -0.0608 | 114.1973
12 | 1.583 | 0.01457 | -0.058 | 108.6479
12.5 | 1.6131 | 0.01575 | -0.0552 | 102.419
13 | 1.6423 | 0.01707 | -0.0525 | 96.2097
13.5 | 1.6687 | 0.01865 | -0.0498 | 89.4745
14 | 1.6975 | 0.02015 | -0.0477 | 84.2432
14.5 | 1.7202 | 0.02213 | -0.0452 | 77.7316
15 | 1.745 | 0.02401 | -0.0431 | 72.6781
15.5 | 1.7655 | 0.02627 | -0.0408 | 67.2059
16 | 1.783 | 0.02881 | -0.0386 | 61.8882
16.5 | 1.8 | 0.03153 | -0.0366 | 57.0885
17 | 1.8129 | 0.03468 | -0.0347 | 52.2751
17.5 | 1.8252 | 0.03808 | -0.0331 | 47.9307
18 | 1.8346 | 0.04184 | -0.0316 | 43.848
18.5 | 1.8389 | 0.04627 | -0.0304 | 39.7428
19 | 1.8441 | 0.05075 | -0.0295 | 36.3369
19.5 | 1.8446 | 0.05587 | -0.0288 | 33.0159
20 | 1.839 | 0.06186 | -0.0285 | 29.7284

## 83. Re 6M Mach 0.10 (1)
BIGFOIL.COM POLAR EXPORT
GA 30U-612
GA 30U-612 |  |  |  | Cl Max: | 1.738 | at alpha= | 13 | deg
JavaFoil+Calcfoil stall+Eppler ext transition |  |  |  | L/D Max: | 146.156 | at alpha= | 5 | deg
Re: | 6000000 |  |  | Cd Min: | 0.00565 | at alpha= | -1 | deg
Mach: | 0.1 |  |  | Cl=0 at alpha= | -4.025 | deg
|  |  |  | @ Cl=0.1, Cd= | 0.0059697
|  |  |  | @ Cl=0.4, Cd= | 0.0057068
|  |  |  | @ Cl=0.6, Cd= | 0.0059256
alpha (deg) | Cl | Cd | Cm | Cl/Cd
-18.5 | -0.453 | 0.14225 | -0.036 | -3.187
-18 | -0.468 | 0.13391 | -0.037 | -3.493
-17.5 | -0.482 | 0.12789 | -0.038 | -3.767
-17 | -0.495 | 0.12182 | -0.038 | -4.064
-16.5 | -0.507 | 0.11544 | -0.039 | -4.395
-16 | -0.519 | 0.1093 | -0.039 | -4.745
-15.5 | -0.529 | 0.10372 | -0.04 | -5.096
-15 | -0.536 | 0.09894 | -0.04 | -5.419
-14.5 | -0.543 | 0.09347 | -0.041 | -5.807
-14 | -0.547 | 0.08815 | -0.042 | -6.208
-13.5 | -0.548 | 0.085 | -0.042 | -6.445
-13 | -0.547 | 0.07931 | -0.043 | -6.902
-12.5 | -0.544 | 0.07402 | -0.044 | -7.35
-12 | -0.54 | 0.06628 | -0.047 | -8.15
-11.5 | -0.53 | 0.06199 | -0.048 | -8.549
-11 | -0.523 | 0.05277 | -0.052 | -9.904
-10.5 | -0.506 | 0.04798 | -0.054 | -10.554
-10 | -0.508 | 0.02991 | -0.063 | -16.985
-9.5 | -0.542 | 0.00933 | -0.075 | -58.074
-9 | -0.508 | 0.00853 | -0.076 | -59.525
-8.5 | -0.469 | 0.00799 | -0.077 | -58.763
-8 | -0.427 | 0.00819 | -0.077 | -52.197
-7.5 | -0.382 | 0.00741 | -0.078 | -51.556
-7 | -0.333 | 0.00714 | -0.078 | -46.676
-6.5 | -0.282 | 0.0073 | -0.079 | -38.623
-6 | -0.228 | 0.00706 | -0.08 | -32.3
-5.5 | -0.172 | 0.00681 | -0.08 | -25.332
-5 | -0.115 | 0.00668 | -0.081 | -17.254
-4.5 | -0.057 | 0.00641 | -0.081 | -8.837
-4 | 0.003 | 0.00615 | -0.082 | 0.477
-3.5 | 0.063 | 0.006 | -0.083 | 10.532
-3 | 0.124 | 0.00595 | -0.083 | 20.807
-2.5 | 0.185 | 0.00587 | -0.084 | 31.461
-2 | 0.246 | 0.00573 | -0.085 | 42.942
-1.5 | 0.307 | 0.00567 | -0.085 | 54.129
-1 | 0.369 | 0.00565 | -0.086 | 65.279
-0.5 | 0.429 | 0.00576 | -0.086 | 74.475
0 | 0.493 | 0.00577 | -0.087 | 85.477
0.5 | 0.554 | 0.00582 | -0.088 | 95.292
1 | 0.615 | 0.00596 | -0.088 | 103.222
1.5 | 0.676 | 0.00613 | -0.089 | 110.364
2 | 0.737 | 0.00635 | -0.09 | 116.084
2.5 | 0.798 | 0.00653 | -0.09 | 122.244
3 | 0.859 | 0.00669 | -0.091 | 128.404
3.5 | 0.919 | 0.00696 | -0.091 | 132.076
4 | 0.979 | 0.00712 | -0.092 | 137.597
4.5 | 1.039 | 0.0072 | -0.093 | 144.314
5 | 1.099 | 0.00752 | -0.093 | 146.156
5.5 | 1.158 | 0.00794 | -0.094 | 145.768
6 | 1.216 | 0.0085 | -0.094 | 143.019
6.5 | 1.274 | 0.00932 | -0.095 | 136.666
7 | 1.33 | 0.00981 | -0.096 | 135.517
7.5 | 1.385 | 0.01041 | -0.096 | 133.045
8 | 1.438 | 0.01106 | -0.097 | 129.992
8.5 | 1.489 | 0.01138 | -0.097 | 130.756
9 | 1.537 | 0.01253 | -0.098 | 122.6
9.5 | 1.582 | 0.0132 | -0.099 | 119.813
10 | 1.624 | 0.01412 | -0.099 | 114.985
10.5 | 1.663 | 0.01499 | -0.1 | 110.926
11 | 1.699 | 0.01605 | -0.101 | 105.842
11.5 | 1.731 | 0.01697 | -0.101 | 101.969
12 | 1.719 | 0.01852 | -0.099 | 92.819
12.5 | 1.735 | 0.01981 | -0.1 | 87.556
13 | 1.738 | 0.02121 | -0.1 | 81.935
13.5 | 1.733 | 0.02289 | -0.1 | 75.729
14 | 1.723 | 0.02475 | -0.1 | 69.616
14.5 | 1.708 | 0.02655 | -0.1 | 64.34
15 | 1.689 | 0.02848 | -0.1 | 59.292
15.5 | 1.662 | 0.03094 | -0.1 | 53.715
16 | 1.63 | 0.03346 | -0.1 | 48.715
16.5 | 1.594 | 0.03612 | -0.1 | 44.124
17 | 1.552 | 0.03939 | -0.1 | 39.401
17.5 | 1.506 | 0.04351 | -0.1 | 34.609
18 | 1.455 | 0.04868 | -0.1 | 29.881

## 84. Re 6M Mach 0.10 (2)
BIGFOIL.COM POLAR EXPORT
GA 30U-612
GA 30U-612 |  |  |  | Cl Max: | 1.8361 | at alpha= | 19 | deg
XFOIL ncrit=9 |  |  |  | L/D Max: | 172.388 | at alpha= | 4 | deg
Re: | 6000000 |  |  | Cd Min: | 0.06573 | at alpha= | 20 | deg
Mach: | 0.1 |  |  | Cl=0 at alpha= | -4.0697 | deg
|  |  |  | @ Cl=0.1, Cd= | 0.0058024
|  |  |  | @ Cl=0.4, Cd= | 0.0051375
|  |  |  | @ Cl=0.6, Cd= | 0.0049427
alpha (deg) | Cl | Cd | Cm | Cl/Cd
-15.5 | -1.1632 | 0.01899 | -0.1145 | -61.2533
-15 | -1.1324 | 0.01783 | -0.1108 | -63.5109
-14.5 | -1.0944 | 0.01666 | -0.1082 | -65.6903
-14 | -1.052 | 0.0156 | -0.1061 | -67.4359
-13.5 | -1.0077 | 0.01457 | -0.1043 | -69.1627
-13 | -0.9609 | 0.01373 | -0.1027 | -69.9854
-12.5 | -0.912 | 0.01295 | -0.1013 | -70.4247
-12 | -0.8624 | 0.01226 | -0.1001 | -70.3426
-11.5 | -0.8114 | 0.01159 | -0.099 | -70.0086
-11 | -0.763 | 0.01063 | -0.0975 | -71.778
-10.5 | -0.7108 | 0.01002 | -0.0966 | -70.9381
-10 | -0.6578 | 0.00951 | -0.0957 | -69.1693
-9.5 | -0.6041 | 0.00906 | -0.095 | -66.6777
-9 | -0.5495 | 0.00867 | -0.0944 | -63.3795
-8.5 | -0.4949 | 0.00832 | -0.0938 | -59.4832
-8 | -0.44 | 0.00791 | -0.0932 | -55.6258
-7.5 | -0.3851 | 0.00756 | -0.0927 | -50.9392
-7 | -0.3293 | 0.00727 | -0.0923 | -45.2957
-6.5 | -0.2737 | 0.007 | -0.0919 | -39.1
-6 | -0.2176 | 0.00674 | -0.0916 | -32.2849
-5.5 | -0.1616 | 0.00652 | -0.0913 | -24.7853
-5 | -0.1053 | 0.00636 | -0.091 | -16.5566
-4.5 | -0.0488 | 0.00616 | -0.0908 | -7.9221
-4 | 0.0079 | 0.00601 | -0.0907 | 1.3145
-3.5 | 0.0645 | 0.00589 | -0.0905 | 10.9508
-3 | 0.1212 | 0.00575 | -0.0904 | 21.0783
-2.5 | 0.1778 | 0.00565 | -0.0902 | 31.469
-2 | 0.2343 | 0.0055 | -0.0901 | 42.6
-1.5 | 0.2907 | 0.00538 | -0.09 | 54.0335
-1 | 0.3468 | 0.00527 | -0.0898 | 65.8065
-0.5 | 0.403 | 0.00513 | -0.0896 | 78.5575
0 | 0.4588 | 0.00504 | -0.0894 | 91.0317
0.5 | 0.514 | 0.00496 | -0.0892 | 103.629
1 | 0.5686 | 0.00489 | -0.0888 | 116.2781
1.5 | 0.6222 | 0.00498 | -0.0883 | 124.9398
2 | 0.6746 | 0.00513 | -0.0875 | 131.501
2.5 | 0.726 | 0.00532 | -0.0866 | 136.4662
3.5 | 0.815 | 0.00486 | -0.0819 | 167.6955
4 | 0.8878 | 0.00515 | -0.0858 | 172.3883
4.5 | 0.9545 | 0.00562 | -0.0885 | 169.8399
5 | 1.0172 | 0.00603 | -0.0902 | 168.6899
5.5 | 1.0812 | 0.00643 | -0.0923 | 168.1493
6 | 1.1423 | 0.00691 | -0.0938 | 165.3111
6.5 | 1.1833 | 0.0074 | -0.0909 | 159.9054
7 | 1.2236 | 0.00793 | -0.0879 | 154.3001
7.5 | 1.2635 | 0.0085 | -0.0849 | 148.6471
8 | 1.3063 | 0.00899 | -0.0825 | 145.3059
8.5 | 1.3471 | 0.00957 | -0.0798 | 140.7628
9 | 1.3866 | 0.01019 | -0.077 | 136.0746
9.5 | 1.4243 | 0.01078 | -0.0738 | 132.1243
10 | 1.4559 | 0.01138 | -0.0695 | 127.935
10.5 | 1.4904 | 0.01206 | -0.066 | 123.5821
11 | 1.5234 | 0.0129 | -0.0627 | 118.093
11.5 | 1.5553 | 0.01389 | -0.0594 | 111.9726
12 | 1.587 | 0.01496 | -0.0565 | 106.0829
12.5 | 1.6172 | 0.01622 | -0.0537 | 99.7041
13 | 1.6465 | 0.01761 | -0.051 | 93.498
13.5 | 1.6732 | 0.01927 | -0.0484 | 86.8293
14 | 1.7008 | 0.02093 | -0.0461 | 81.2613
14.5 | 1.7238 | 0.02297 | -0.0436 | 75.0457
15 | 1.7476 | 0.02501 | -0.0413 | 69.876
15.5 | 1.7657 | 0.02754 | -0.0389 | 64.114
16 | 1.7846 | 0.03009 | -0.0368 | 59.3087
16.5 | 1.7989 | 0.03315 | -0.0347 | 54.2655
17 | 1.811 | 0.03655 | -0.0329 | 49.5486
17.5 | 1.8234 | 0.04006 | -0.0313 | 45.5167
18 | 1.8287 | 0.0444 | -0.0299 | 41.1869
18.5 | 1.8346 | 0.04883 | -0.0288 | 37.5712
19 | 1.8361 | 0.05387 | -0.0279 | 34.0839
19.5 | 1.8317 | 0.05974 | -0.0274 | 30.6612
20 | 1.8275 | 0.06573 | -0.0273 | 27.8031

## 85. Re 6M Mach 0.25 (1)
BIGFOIL.COM POLAR EXPORT
GA 30U-612
GA 30U-612 |  |  |  | Cl Max: | 1.707 | at alpha= | 12.5 | deg
JavaFoil+Calcfoil stall+Eppler ext transition |  |  |  | L/D Max: | 144.237 | at alpha= | 5 | deg
Re: | 6000000 |  |  | Cd Min: | 0.00574 | at alpha= | -1 | deg
Mach: | 0.25 |  |  | Cl=0 at alpha= | -4.0246 | deg
|  |  |  | @ Cl=0.1, Cd= | 0.0060331
|  |  |  | @ Cl=0.4, Cd= | 0.0058518
|  |  |  | @ Cl=0.6, Cd= | 0.0059639
alpha (deg) | Cl | Cd | Cm | Cl/Cd
-13.5 | -0.381 | 0.09243 | -0.039 | -4.125
-13 | -0.406 | 0.08673 | -0.04 | -4.676
-12.5 | -0.425 | 0.08042 | -0.041 | -5.287
-12 | -0.44 | 0.0755 | -0.042 | -5.823
-11.5 | -0.447 | 0.07161 | -0.042 | -6.248
-11 | -0.452 | 0.06581 | -0.045 | -6.866
-10.5 | -0.45 | 0.05983 | -0.047 | -7.529
-10 | -0.445 | 0.05287 | -0.051 | -8.418
-9.5 | -0.431 | 0.04818 | -0.053 | -8.954
-9 | -0.431 | 0.02983 | -0.064 | -14.462
-8.5 | -0.46 | 0.00941 | -0.079 | -48.889
-8 | -0.424 | 0.0087 | -0.079 | -48.703
-7.5 | -0.382 | 0.00748 | -0.08 | -51.036
-7 | -0.336 | 0.00742 | -0.081 | -45.223
-6.5 | -0.285 | 0.00743 | -0.081 | -38.409
-6 | -0.232 | 0.0072 | -0.082 | -32.231
-5.5 | -0.176 | 0.00672 | -0.082 | -26.16
-5 | -0.118 | 0.00678 | -0.083 | -17.378
-4.5 | -0.058 | 0.00651 | -0.084 | -8.911
-4 | 0.003 | 0.00636 | -0.084 | 0.473
-3.5 | 0.065 | 0.00605 | -0.085 | 10.707
-3 | 0.127 | 0.00602 | -0.086 | 21.105
-2.5 | 0.19 | 0.00592 | -0.086 | 32.033
-2 | 0.253 | 0.00577 | -0.087 | 43.799
-1.5 | 0.315 | 0.00576 | -0.087 | 54.772
-1 | 0.379 | 0.00574 | -0.088 | 66.036
-0.5 | 0.441 | 0.00607 | -0.089 | 72.623
0 | 0.507 | 0.00587 | -0.089 | 86.298
0.5 | 0.57 | 0.00593 | -0.09 | 96.073
1 | 0.632 | 0.006 | -0.091 | 105.314
1.5 | 0.695 | 0.00623 | -0.091 | 111.501
2 | 0.758 | 0.00645 | -0.092 | 117.513
2.5 | 0.82 | 0.00669 | -0.093 | 122.554
3 | 0.882 | 0.00692 | -0.093 | 127.578
3.5 | 0.944 | 0.00716 | -0.094 | 131.963
4 | 1.006 | 0.00737 | -0.095 | 136.489
4.5 | 1.067 | 0.00752 | -0.095 | 141.886
5 | 1.128 | 0.00782 | -0.096 | 144.237
5.5 | 1.189 | 0.00829 | -0.096 | 143.401
6 | 1.248 | 0.00891 | -0.097 | 140.142
6.5 | 1.307 | 0.00978 | -0.098 | 133.649
7 | 1.364 | 0.01033 | -0.098 | 132.028
7.5 | 1.419 | 0.01099 | -0.099 | 129.188
8 | 1.472 | 0.01185 | -0.099 | 124.199
8.5 | 1.523 | 0.01207 | -0.1 | 126.195
9 | 1.57 | 0.01337 | -0.101 | 117.421
9.5 | 1.612 | 0.01417 | -0.101 | 113.754
10 | 1.651 | 0.01522 | -0.102 | 108.497
10.5 | 1.685 | 0.01656 | -0.103 | 101.782
11 | 1.678 | 0.01801 | -0.101 | 93.149
11.5 | 1.695 | 0.01935 | -0.101 | 87.573
12 | 1.706 | 0.02082 | -0.101 | 81.914
12.5 | 1.707 | 0.02246 | -0.101 | 75.983
13 | 1.689 | 0.02453 | -0.101 | 68.882
13.5 | 1.665 | 0.02646 | -0.101 | 62.91
14 | 1.63 | 0.02876 | -0.102 | 56.671
14.5 | 1.584 | 0.03123 | -0.102 | 50.723
15 | 1.528 | 0.03418 | -0.102 | 44.695
15.5 | 1.46 | 0.03802 | -0.101 | 38.391
16 | 1.382 | 0.04264 | -0.101 | 32.414
16.5 | 1.292 | 0.04967 | -0.1 | 26.021
17 | 1.196 | 0.05794 | -0.099 | 20.636
17.5 | 1.09 | 0.06974 | -0.097 | 15.635

## 86. Re 6M Mach 0.25 (2)
BIGFOIL.COM POLAR EXPORT
GA 30U-612
GA 30U-612 |  |  |  | Cl Max: | 1.7991 | at alpha= | 17.5 | deg
XFOIL ncrit=9 |  |  |  | L/D Max: | 174.099 | at alpha= | 4 | deg
Re: | 6000000 |  |  | Cd Min: | 0.21118 | at alpha= | -18.5 | deg
Mach: | 0.25 |  |  | Cl=0 at alpha= | -4.0583 | deg
|  |  |  | @ Cl=0.1, Cd= | 0.005868
|  |  |  | @ Cl=0.4, Cd= | 0.0052162
|  |  |  | @ Cl=0.6, Cd= | 0.0049761
alpha (deg) | Cl | Cd | Cm | Cl/Cd
-18.5 | -0.4977 | 0.21118 | 0.0011 | -2.3568
-18 | -0.4812 | 0.20406 | -0.0026 | -2.3581
-17.5 | -0.3018 | 0.16751 | -0.0216 | -1.8017
-16 | -0.417 | 0.16871 | -0.0227 | -2.4717
-15.5 | -0.4019 | 0.15743 | -0.0303 | -2.5529
-15 | -0.3589 | 0.14289 | -0.0479 | -2.5117
-14.5 | -0.5196 | 0.09938 | -0.0709 | -5.2284
-14 | -0.6514 | 0.06246 | -0.1095 | -10.4291
-13.5 | -0.927 | 0.02672 | -0.1292 | -34.6931
-13 | -0.9254 | 0.02293 | -0.1243 | -40.3576
-12.5 | -0.9101 | 0.01938 | -0.1197 | -46.9608
-12 | -0.8775 | 0.0169 | -0.1159 | -51.9231
-11.5 | -0.8357 | 0.01501 | -0.1128 | -55.6762
-11 | -0.7885 | 0.01351 | -0.11 | -58.3642
-10.5 | -0.7373 | 0.01238 | -0.1077 | -59.5557
-10 | -0.6882 | 0.01091 | -0.1052 | -63.0797
-9.5 | -0.6337 | 0.01006 | -0.1033 | -62.992
-9 | -0.5768 | 0.00943 | -0.1018 | -61.1665
-8.5 | -0.5196 | 0.00889 | -0.1005 | -58.4477
-8 | -0.4613 | 0.00845 | -0.0994 | -54.5917
-7.5 | -0.4032 | 0.00803 | -0.0984 | -50.2117
-7 | -0.3455 | 0.00756 | -0.0973 | -45.7011
-6.5 | -0.2869 | 0.00724 | -0.0966 | -39.6271
-6 | -0.2285 | 0.00695 | -0.0958 | -32.8777
-5.5 | -0.1697 | 0.00669 | -0.0952 | -25.3662
-5 | -0.1111 | 0.00645 | -0.0947 | -17.2248
-4.5 | -0.0523 | 0.00627 | -0.0942 | -8.3413
-4 | 0.0069 | 0.0061 | -0.0939 | 1.1311
-3.5 | 0.0655 | 0.00595 | -0.0936 | 11.0084
-3 | 0.1244 | 0.00581 | -0.0933 | 21.4114
-2.5 | 0.1832 | 0.00569 | -0.0931 | 32.1968
-2 | 0.2417 | 0.00557 | -0.0929 | 43.3932
-1.5 | 0.3001 | 0.00541 | -0.0927 | 55.4713
-1 | 0.358 | 0.00531 | -0.0924 | 67.42
-0.5 | 0.4162 | 0.00518 | -0.0922 | 80.3475
0 | 0.4739 | 0.00508 | -0.092 | 93.2874
0.5 | 0.531 | 0.00501 | -0.0917 | 105.988
1 | 0.587 | 0.00495 | -0.0912 | 118.5859
1.5 | 0.6419 | 0.00506 | -0.0905 | 126.8577
2 | 0.6959 | 0.00522 | -0.0896 | 133.3142
2.5 | 0.7491 | 0.0054 | -0.0886 | 138.7222
3 | 0.8024 | 0.00557 | -0.0876 | 144.0575
3.5 | 0.84 | 0.005 | -0.0834 | 168
4 | 0.9175 | 0.00527 | -0.0877 | 174.0987
4.5 | 0.9853 | 0.00578 | -0.09 | 170.4671
5 | 1.051 | 0.00624 | -0.0919 | 168.4295
5.5 | 1.1174 | 0.00667 | -0.0938 | 167.5262
6 | 1.1739 | 0.00718 | -0.0936 | 163.4958
6.5 | 1.2152 | 0.00769 | -0.0901 | 158.0234
7 | 1.2564 | 0.00823 | -0.0866 | 152.661
7.5 | 1.2971 | 0.00885 | -0.0831 | 146.565
8 | 1.3381 | 0.00947 | -0.0797 | 141.2988
8.5 | 1.3785 | 0.0101 | -0.0762 | 136.4851
9 | 1.41 | 0.01074 | -0.071 | 131.2849
9.5 | 1.4455 | 0.01144 | -0.0669 | 126.3549
10 | 1.4813 | 0.01226 | -0.0631 | 120.8238
10.5 | 1.5165 | 0.01322 | -0.0595 | 114.7126
11 | 1.549 | 0.01442 | -0.0559 | 107.4202
11.5 | 1.5805 | 0.01581 | -0.0526 | 99.9684
12 | 1.6109 | 0.01739 | -0.0494 | 92.6337
12.5 | 1.6399 | 0.01917 | -0.0463 | 85.5451
13 | 1.6656 | 0.02124 | -0.0433 | 78.4181
13.5 | 1.6921 | 0.02336 | -0.0405 | 72.4358
14 | 1.7144 | 0.02584 | -0.0376 | 66.3467
14.5 | 1.7361 | 0.02844 | -0.0349 | 61.0443
15 | 1.7528 | 0.03158 | -0.0323 | 55.5035
15.5 | 1.7697 | 0.03484 | -0.03 | 50.7951
16 | 1.7805 | 0.0388 | -0.0278 | 45.8892
16.5 | 1.7917 | 0.04289 | -0.026 | 41.7743
17 | 1.7955 | 0.04786 | -0.0244 | 37.5157
17.5 | 1.7991 | 0.053 | -0.0232 | 33.9453
18 | 1.7942 | 0.05924 | -0.0224 | 30.287
18.5 | 1.7878 | 0.06581 | -0.022 | 27.1661
19 | 1.7797 | 0.07284 | -0.0222 | 24.433
19.5 | 1.7633 | 0.08101 | -0.0231 | 21.7664
20 | 1.7414 | 0.09017 | -0.0247 | 19.3124

## 87. Re 6M Mach 0.50 (1)
BIGFOIL.COM POLAR EXPORT
GA 30U-612
GA 30U-612 |  |  |  | Cl Max: | 1.605 | at alpha= | 9 | deg
JavaFoil+Calcfoil stall+Eppler ext transition |  |  |  | L/D Max: | 143.444 | at alpha= | 4.5 | deg
Re: | 6000000 |  |  | Cd Min: | 0.00598 | at alpha= | -1.5 | deg
Mach: | 0.5 |  |  | Cl=0 at alpha= | -4.0227 | deg
|  |  |  | @ Cl=0.1, Cd= | 0.0064523
|  |  |  | @ Cl=0.4, Cd= | 0.0060679
|  |  |  | @ Cl=0.6, Cd= | 0.006244
alpha (deg) | Cl | Cd | Cm | Cl/Cd
-20 | -0.89 | 0.15677 | -0.045 | -5.677
-19.5 | -0.863 | 0.15131 | -0.045 | -5.702
-19 | -0.836 | 0.14724 | -0.045 | -5.675
-18.5 | -0.808 | 0.14248 | -0.045 | -5.673
-18 | -0.781 | 0.1391 | -0.045 | -5.617
-17.5 | -0.755 | 0.14571 | -0.046 | -5.18
-17 | -0.727 | 0.14322 | -0.046 | -5.075
-16.5 | -0.701 | 0.12784 | -0.047 | -5.48
-16 | -0.673 | 0.11975 | -0.047 | -5.617
-15.5 | -0.644 | 0.11875 | -0.046 | -5.425
-15 | -0.616 | 0.11211 | -0.046 | -5.496
-14.5 | -0.587 | 0.10892 | -0.045 | -5.393
-14 | -0.56 | 0.10488 | -0.045 | -5.336
-13.5 | -0.532 | 0.10154 | -0.045 | -5.239
-13 | -0.504 | 0.09626 | -0.045 | -5.238
-12.5 | -0.476 | 0.09257 | -0.045 | -5.146
-12 | -0.449 | 0.09411 | -0.045 | -4.768
-11.5 | -0.421 | 0.08383 | -0.045 | -5.02
-11 | -0.392 | 0.08092 | -0.044 | -4.846
-10.5 | -0.365 | 0.07196 | -0.045 | -5.069
-10 | -0.337 | 0.06616 | -0.046 | -5.094
-9.5 | -0.309 | 0.06063 | -0.047 | -5.1
-9 | -0.282 | 0.0549 | -0.051 | -5.143
-8.5 | -0.252 | 0.06062 | -0.042 | -4.152
-8 | -0.225 | 0.05138 | -0.047 | -4.373
-7.5 | -0.198 | 0.04477 | -0.054 | -4.427
-7 | -0.168 | 0.04572 | -0.048 | -3.683
-6.5 | -0.14 | 0.04333 | -0.05 | -3.241
-6 | -0.191 | 0.02881 | -0.07 | -6.63
-5.5 | -0.182 | 0.00755 | -0.092 | -24.111
-5 | -0.126 | 0.00745 | -0.093 | -16.921
-4.5 | -0.063 | 0.00661 | -0.093 | -9.571
-4 | 0.003 | 0.00687 | -0.094 | 0.483
-3.5 | 0.072 | 0.00657 | -0.095 | 10.925
-3 | 0.141 | 0.00628 | -0.096 | 22.519
-2.5 | 0.211 | 0.0062 | -0.096 | 34.129
-2 | 0.282 | 0.00615 | -0.097 | 45.848
-1.5 | 0.352 | 0.00598 | -0.098 | 58.933
-1 | 0.423 | 0.00611 | -0.098 | 69.314
-0.5 | 0.492 | 0.00647 | -0.099 | 76.132
0 | 0.566 | 0.00621 | -0.1 | 91.216
0.5 | 0.636 | 0.00628 | -0.101 | 101.255
1 | 0.706 | 0.00652 | -0.101 | 108.314
1.5 | 0.776 | 0.00676 | -0.102 | 114.842
2 | 0.846 | 0.00707 | -0.103 | 119.651
2.5 | 0.915 | 0.00738 | -0.104 | 123.946
3 | 0.985 | 0.00772 | -0.104 | 127.58
3.5 | 1.053 | 0.00811 | -0.105 | 129.91
4 | 1.122 | 0.00846 | -0.106 | 132.548
4.5 | 1.189 | 0.00829 | -0.106 | 143.444
5 | 1.256 | 0.00937 | -0.107 | 134.142
5.5 | 1.322 | 0.01022 | -0.108 | 129.275
6 | 1.385 | 0.01141 | -0.108 | 121.466
6.5 | 1.448 | 0.01223 | -0.109 | 118.331
7 | 1.506 | 0.01263 | -0.11 | 119.204
7.5 | 1.558 | 0.01449 | -0.11 | 107.474
8 | 1.603 | 0.0157 | -0.111 | 102.112
8.5 | 1.599 | 0.01767 | -0.109 | 90.509
9 | 1.605 | 0.01979 | -0.109 | 81.137
9.5 | 1.579 | 0.02285 | -0.109 | 69.079
10 | 1.497 | 0.02606 | -0.109 | 57.471
10.5 | 0.961 | 0.03162 | -0.108 | 30.384
11 | 0.99 | 0.03345 | -0.108 | 29.596
11.5 | 0.991 | 0.04665 | -0.104 | 21.237
12 | 1.01 | 0.05215 | -0.103 | 19.358
12.5 | 1.014 | 0.06544 | -0.098 | 15.491
13 | 0.969 | 0.09807 | -0.074 | 9.879
13.5 | 1.029 | 0.08874 | -0.089 | 11.6
14 | 1.063 | 0.09216 | -0.091 | 11.535

## 88. Re 6M Mach 0.50 (2)
BIGFOIL.COM POLAR EXPORT
GA 30U-612
GA 30U-612 |  |  |  | Cl Max: | 1.724 | at alpha= | 13.5 | deg
XFOIL ncrit=9 |  |  |  | L/D Max: | 544.186 | at alpha= | -0.5 | deg
Re: | 6000000 |  |  | Cd Min: | 0.24967 | at alpha= | -20 | deg
Mach: | 0.5 |  |  | Cl=0 at alpha= | -3.9766 | deg
|  |  |  | @ Cl=0.1, Cd= | 0.0010646
|  |  |  | @ Cl=0.4, Cd= | 0.00089115
|  |  |  | @ Cl=0.6, Cd= | 0.0052453
alpha (deg) | Cl | Cd | Cm | Cl/Cd
-20 | -0.5785 | 0.24967 | 0.0146 | -2.3171
-19.5 | -0.5564 | 0.242 | 0.0099 | -2.2992
-19 | -0.535 | 0.23382 | 0.0052 | -2.2881
-18.5 | -0.5145 | 0.22534 | 0.0007 | -2.2832
-18 | -0.4927 | 0.21804 | -0.0037 | -2.2597
-17.5 | -0.4706 | 0.2111 | -0.0078 | -2.2293
-17 | -0.454 | 0.20438 | -0.0099 | -2.2214
-16.5 | -0.3843 | 0.18991 | -0.0311 | -2.0236
-16 | -0.3106 | 0.17516 | -0.054 | -1.7732
-15.5 | -0.2812 | 0.1651 | -0.0624 | -1.7032
-15 | -0.2148 | 0.14319 | -0.0468 | -1.5001
-14.5 | -0.195 | 0.13909 | -0.052 | -1.402
-14 | -0.1789 | 0.13373 | -0.0572 | -1.3378
-13.5 | -0.1633 | 0.12714 | -0.0618 | -1.2844
-13 | -0.1484 | 0.12037 | -0.0661 | -1.2329
-12.5 | -0.137 | 0.11265 | -0.0707 | -1.2162
-12 | -0.1301 | 0.10407 | -0.0755 | -1.2501
-11.5 | -0.1208 | 0.09612 | -0.0796 | -1.2568
-11 | -0.1275 | 0.08533 | -0.0849 | -1.4942
-10.5 | -0.1287 | 0.07607 | -0.0892 | -1.6919
-10 | -0.15 | 0.06401 | -0.0949 | -2.3434
-9.5 | -0.1806 | 0.05193 | -0.1009 | -3.4778
-9 | -0.2021 | 0.04229 | -0.1059 | -4.7789
-8.5 | -0.2255 | 0.03372 | -0.1105 | -6.6874
-8 | -0.2611 | 0.02708 | -0.1142 | -9.6418
-7.5 | -0.2793 | 0.01795 | -0.1216 | -15.5599
-7 | -0.3083 | 0.00892 | -0.1227 | -34.5628
-6.5 | -0.3138 | 0.00359 | -0.1193 | -87.4095
-6 | -0.2736 | 0.00195 | -0.1151 | -140.3077
-5.5 | -0.21 | 0.00152 | -0.1119 | -138.1579
-5 | -0.1414 | 0.00134 | -0.1096 | -105.5224
-4 | -0.0032 | 0.00115 | -0.1063 | -2.7826
-3.5 | 0.0652 | 0.00109 | -0.1051 | 59.8165
-3 | 0.1338 | 0.00104 | -0.1043 | 128.6538
-2.5 | 0.2014 | 0.001 | -0.1035 | 201.4
-2 | 0.269 | 0.00096 | -0.1029 | 280.2083
-1.5 | 0.3357 | 0.00093 | -0.1023 | 360.9677
-1 | 0.4019 | 0.00089 | -0.1018 | 451.573
-0.5 | 0.468 | 0.00086 | -0.1014 | 544.186
0 | 0.5407 | 0.0053 | -0.1029 | 102.0189
0.5 | 0.6057 | 0.00524 | -0.1022 | 115.5916
1 | 0.6681 | 0.00526 | -0.101 | 127.0152
1.5 | 0.7294 | 0.00541 | -0.0997 | 134.8244
2 | 0.7899 | 0.00561 | -0.0981 | 140.8021
2.5 | 0.8497 | 0.0058 | -0.0963 | 146.5
3 | 0.9084 | 0.00607 | -0.0943 | 149.654
3.5 | 0.9489 | 0.00565 | -0.0886 | 167.9469
4.5 | 1.1231 | 0.00656 | -0.096 | 171.2043
5 | 1.2026 | 0.00718 | -0.0978 | 167.493
5.5 | 1.2497 | 0.00778 | -0.0929 | 160.6298
6 | 1.2863 | 0.00846 | -0.0859 | 152.0449
6.5 | 1.3187 | 0.00915 | -0.0781 | 144.1202
7 | 1.3555 | 0.01009 | -0.0716 | 134.3409
7.5 | 1.3938 | 0.01127 | -0.0659 | 123.6735
8 | 1.4325 | 0.01271 | -0.0607 | 112.7065
8.5 | 1.468 | 0.01458 | -0.0557 | 100.6859
9 | 1.5066 | 0.01653 | -0.0513 | 91.1434
9.5 | 1.5439 | 0.01867 | -0.0469 | 82.6942
10 | 1.5784 | 0.02109 | -0.0425 | 74.8412
10.5 | 1.6093 | 0.02387 | -0.038 | 67.4194
11 | 1.6362 | 0.02701 | -0.0334 | 60.5776
11.5 | 1.6611 | 0.03047 | -0.0291 | 54.5159
12 | 1.6826 | 0.03441 | -0.025 | 48.8986
12.5 | 1.7033 | 0.03862 | -0.0211 | 44.1041
13 | 1.7186 | 0.04346 | -0.0175 | 39.5444
13.5 | 1.724 | 0.04925 | -0.0143 | 35.0051
14 | 1.719 | 0.05618 | -0.0117 | 30.5981
14.5 | 1.6971 | 0.06488 | -0.0105 | 26.1575
15 | 1.6644 | 0.07491 | -0.0107 | 22.2187
15.5 | 1.6267 | 0.08582 | -0.0124 | 18.9548
16 | 1.5861 | 0.0974 | -0.0153 | 16.2844
16.5 | 1.5451 | 0.10944 | -0.0193 | 14.1182
17 | 1.5059 | 0.12163 | -0.0241 | 12.381
17.5 | 1.4695 | 0.134 | -0.0298 | 10.9664
18 | 1.4357 | 0.14644 | -0.0363 | 9.804
18.5 | 1.4056 | 0.15908 | -0.0437 | 8.8358

## 89. Re 7M Mach 0.00 (1)
BIGFOIL.COM POLAR EXPORT
GA 30U-612
GA 30U-612 |  |  |  | Cl Max: | 1.757 | at alpha= | 12 | deg
JavaFoil+Calcfoil stall+Eppler ext transition |  |  |  | L/D Max: | 147.258 | at alpha= | 5.5 | deg
Re: | 7000000 |  |  | Cd Min: | 0.00567 | at alpha= | -2 | deg
Mach: | 0 |  |  | Cl=0 at alpha= | -4.0254 | deg
|  |  |  | @ Cl=0.1, Cd= | 0.0058368
|  |  |  | @ Cl=0.4, Cd= | 0.00579
|  |  |  | @ Cl=0.6, Cd= | 0.005932
alpha (deg) | Cl | Cd | Cm | Cl/Cd
-19 | -0.488 | 0.1458 | -0.037 | -3.348
-18.5 | -0.501 | 0.13883 | -0.037 | -3.605
-18 | -0.513 | 0.13079 | -0.038 | -3.922
-17.5 | -0.524 | 0.12404 | -0.039 | -4.226
-17 | -0.535 | 0.11773 | -0.039 | -4.542
-16.5 | -0.544 | 0.11171 | -0.04 | -4.873
-16 | -0.553 | 0.10606 | -0.04 | -5.212
-15.5 | -0.559 | 0.10155 | -0.041 | -5.507
-15 | -0.565 | 0.09617 | -0.041 | -5.871
-14.5 | -0.568 | 0.09124 | -0.042 | -6.225
-14 | -0.57 | 0.08573 | -0.043 | -6.644
-13.5 | -0.568 | 0.08188 | -0.043 | -6.935
-13 | -0.567 | 0.07355 | -0.046 | -7.713
-12.5 | -0.56 | 0.07089 | -0.046 | -7.894
-12 | -0.555 | 0.06154 | -0.049 | -9.02
-11.5 | -0.543 | 0.05818 | -0.05 | -9.326
-11 | -0.537 | 0.04578 | -0.055 | -11.738
-10.5 | -0.53 | 0.03511 | -0.06 | -15.092
-10 | -0.566 | 0.01096 | -0.073 | -51.645
-9.5 | -0.545 | 0.00878 | -0.075 | -62.065
-9 | -0.509 | 0.00869 | -0.076 | -58.653
-8.5 | -0.47 | 0.0077 | -0.076 | -61.077
-8 | -0.427 | 0.00788 | -0.077 | -54.22
-7.5 | -0.381 | 0.00718 | -0.077 | -53.138
-7 | -0.333 | 0.00726 | -0.078 | -45.812
-6.5 | -0.281 | 0.00705 | -0.079 | -39.887
-6 | -0.227 | 0.00642 | -0.079 | -35.416
-5.5 | -0.172 | 0.00657 | -0.08 | -26.162
-5 | -0.115 | 0.00645 | -0.08 | -17.778
-4.5 | -0.056 | 0.00629 | -0.081 | -8.963
-4 | 0.003 | 0.00604 | -0.082 | 0.484
-3.5 | 0.063 | 0.00588 | -0.082 | 10.689
-3 | 0.123 | 0.00581 | -0.083 | 21.208
-2.5 | 0.184 | 0.00582 | -0.083 | 31.608
-2 | 0.245 | 0.00567 | -0.084 | 43.173
-1.5 | 0.306 | 0.00567 | -0.085 | 53.843
-1 | 0.367 | 0.00579 | -0.085 | 63.38
-0.5 | 0.427 | 0.00579 | -0.086 | 73.745
0 | 0.491 | 0.00579 | -0.087 | 84.777
0.5 | 0.552 | 0.00586 | -0.087 | 94.133
1 | 0.612 | 0.00595 | -0.088 | 102.872
1.5 | 0.673 | 0.00611 | -0.088 | 110.154
2 | 0.734 | 0.00633 | -0.089 | 115.97
2.5 | 0.794 | 0.0065 | -0.09 | 122.223
3 | 0.855 | 0.00672 | -0.09 | 127.096
3.5 | 0.915 | 0.00694 | -0.091 | 131.785
4 | 0.975 | 0.00709 | -0.092 | 137.52
4.5 | 1.034 | 0.00714 | -0.092 | 144.863
5 | 1.093 | 0.00755 | -0.093 | 144.755
5.5 | 1.152 | 0.00782 | -0.093 | 147.258
6 | 1.21 | 0.00837 | -0.094 | 144.505
6.5 | 1.268 | 0.00909 | -0.094 | 139.446
7 | 1.324 | 0.00921 | -0.095 | 143.682
7.5 | 1.378 | 0.01014 | -0.096 | 135.881
8 | 1.431 | 0.01086 | -0.096 | 131.738
8.5 | 1.482 | 0.01104 | -0.097 | 134.245
9 | 1.53 | 0.01213 | -0.098 | 126.206
9.5 | 1.576 | 0.01281 | -0.098 | 123.046
10 | 1.619 | 0.01364 | -0.099 | 118.629
10.5 | 1.658 | 0.0144 | -0.099 | 115.123
11 | 1.695 | 0.01542 | -0.1 | 109.916
11.5 | 1.728 | 0.01566 | -0.101 | 110.349
12 | 1.757 | 0.01708 | -0.101 | 102.882
12.5 | 1.74 | 0.01876 | -0.099 | 92.729
13 | 1.745 | 0.02012 | -0.1 | 86.752
13.5 | 1.745 | 0.0216 | -0.1 | 80.781
14 | 1.738 | 0.02322 | -0.1 | 74.851
14.5 | 1.725 | 0.02517 | -0.1 | 68.55
15 | 1.709 | 0.02696 | -0.1 | 63.387
15.5 | 1.688 | 0.02904 | -0.1 | 58.12
16 | 1.661 | 0.03129 | -0.1 | 53.102
16.5 | 1.631 | 0.03365 | -0.1 | 48.462
17 | 1.595 | 0.03654 | -0.1 | 43.648

## 90. Re 7M Mach 0.00 (2)
BIGFOIL.COM POLAR EXPORT
GA 30U-612
GA 30U-612 |  |  |  | Cl Max: | 1.8626 | at alpha= | 19 | deg
XFOIL ncrit=9 |  |  |  | L/D Max: | 172.156 | at alpha= | 4 | deg
Re: | 7000000 |  |  | Cd Min: | 0.0594 | at alpha= | 20 | deg
Mach: | 0 |  |  | Cl=0 at alpha= | -4.069 | deg
|  |  |  | @ Cl=0.1, Cd= | 0.0056561
|  |  |  | @ Cl=0.4, Cd= | 0.0050513
|  |  |  | @ Cl=0.6, Cd= | 0.0049526
alpha (deg) | Cl | Cd | Cm | Cl/Cd
-18.5 | -1.4001 | 0.02761 | -0.1097 | -50.7099
-18 | -1.4057 | 0.02473 | -0.1051 | -56.8419
-17.5 | -1.3912 | 0.02259 | -0.1012 | -61.5848
-17 | -1.3504 | 0.02064 | -0.1013 | -65.4264
-16.5 | -1.2913 | 0.01889 | -0.1044 | -68.3589
-16 | -1.217 | 0.01733 | -0.1103 | -70.225
-15.5 | -1.1841 | 0.01645 | -0.1069 | -71.9818
-15 | -1.1439 | 0.01555 | -0.1048 | -73.5627
-14.5 | -1.1005 | 0.01467 | -0.1031 | -75.017
-14 | -1.0551 | 0.01388 | -0.1016 | -76.0159
-13.5 | -1.0086 | 0.01312 | -0.1002 | -76.875
-13 | -0.96 | 0.01243 | -0.0991 | -77.2325
-12.5 | -0.9105 | 0.01184 | -0.0981 | -76.9003
-12 | -0.8599 | 0.01126 | -0.0972 | -76.3677
-11.5 | -0.809 | 0.01074 | -0.0963 | -75.3259
-11 | -0.7585 | 0.01003 | -0.0954 | -75.6231
-10.5 | -0.7069 | 0.0095 | -0.0946 | -74.4105
-10 | -0.654 | 0.00902 | -0.0939 | -72.5055
-9.5 | -0.6007 | 0.00862 | -0.0933 | -69.6868
-9 | -0.5465 | 0.00827 | -0.0929 | -66.0822
-8.5 | -0.492 | 0.00794 | -0.0925 | -61.9647
-8 | -0.4374 | 0.00763 | -0.092 | -57.3263
-7.5 | -0.3827 | 0.00727 | -0.0916 | -52.641
-7 | -0.3275 | 0.00701 | -0.0913 | -46.719
-6.5 | -0.2719 | 0.00676 | -0.091 | -40.2219
-6 | -0.2166 | 0.00653 | -0.0907 | -33.17
-5.5 | -0.161 | 0.00634 | -0.0905 | -25.3943
-5 | -0.1047 | 0.00616 | -0.0903 | -16.9968
-4.5 | -0.0487 | 0.00599 | -0.0901 | -8.1302
-4 | 0.0078 | 0.00586 | -0.09 | 1.3311
-3.5 | 0.0641 | 0.00572 | -0.0899 | 11.2063
-3 | 0.1203 | 0.00562 | -0.0898 | 21.4057
-2.5 | 0.1769 | 0.00549 | -0.0897 | 32.2222
-2 | 0.233 | 0.00538 | -0.0896 | 43.3086
-1.5 | 0.2891 | 0.00525 | -0.0895 | 55.0667
-1 | 0.3452 | 0.00514 | -0.0894 | 67.1595
-0.5 | 0.4008 | 0.00505 | -0.0892 | 79.3663
0 | 0.4562 | 0.00496 | -0.089 | 91.9758
0.5 | 0.5112 | 0.00491 | -0.0888 | 104.1141
1 | 0.5652 | 0.00486 | -0.0884 | 116.2963
1.5 | 0.6178 | 0.005 | -0.0877 | 123.56
2 | 0.6699 | 0.00516 | -0.087 | 129.8256
2.5 | 0.7219 | 0.00531 | -0.0863 | 135.951
3 | 0.774 | 0.00546 | -0.0856 | 141.7582
3.5 | 0.8162 | 0.00502 | -0.083 | 162.5896
4 | 0.8625 | 0.00501 | -0.0809 | 172.1557
4.5 | 0.9449 | 0.00552 | -0.0873 | 171.1775
5 | 1.0036 | 0.00589 | -0.0882 | 170.3905
5.5 | 1.0671 | 0.00631 | -0.0903 | 169.1125
6 | 1.1277 | 0.00678 | -0.0919 | 166.3274
6.5 | 1.1795 | 0.00728 | -0.0915 | 162.0192
7 | 1.2196 | 0.0078 | -0.0885 | 156.359
7.5 | 1.2613 | 0.00827 | -0.0859 | 152.5151
8 | 1.3029 | 0.00879 | -0.0834 | 148.2253
8.5 | 1.3451 | 0.00931 | -0.0811 | 144.4791
9 | 1.3865 | 0.00985 | -0.0788 | 140.7614
9.5 | 1.4269 | 0.0104 | -0.0763 | 137.2019
10 | 1.4628 | 0.01096 | -0.0729 | 133.4672
10.5 | 1.4948 | 0.0116 | -0.0689 | 128.8621
11 | 1.5279 | 0.01234 | -0.0655 | 123.8169
11.5 | 1.5605 | 0.0132 | -0.0624 | 118.2197
12 | 1.5923 | 0.01417 | -0.0594 | 112.3712
13 | 1.6529 | 0.01652 | -0.0539 | 100.0545
13.5 | 1.6814 | 0.01792 | -0.0513 | 93.8281
14 | 1.7089 | 0.01947 | -0.049 | 87.7709
14.5 | 1.7344 | 0.02121 | -0.0466 | 81.7727
15 | 1.759 | 0.02308 | -0.0444 | 76.2132
15.5 | 1.7786 | 0.02536 | -0.042 | 70.1341
16 | 1.799 | 0.02764 | -0.0399 | 65.0868
16.5 | 1.8142 | 0.03044 | -0.0377 | 59.5992
17 | 1.8292 | 0.03337 | -0.0358 | 54.8157
17.5 | 1.8423 | 0.03661 | -0.0341 | 50.3223
18 | 1.8497 | 0.04049 | -0.0324 | 45.6829
18.5 | 1.8581 | 0.04445 | -0.0312 | 41.802
19 | 1.8626 | 0.04893 | -0.0301 | 38.0666
19.5 | 1.8603 | 0.0543 | -0.0293 | 34.2597
20 | 1.8621 | 0.0594 | -0.0289 | 31.3485

## 91. Re 7M Mach 0.10 (1)
BIGFOIL.COM POLAR EXPORT
GA 30U-612
GA 30U-612 |  |  |  | Cl Max: | 1.741 | at alpha= | 13 | deg
JavaFoil+Calcfoil stall+Eppler ext transition |  |  |  | L/D Max: | 147.355 | at alpha= | 5.5 | deg
Re: | 7000000 |  |  | Cd Min: | 0.00564 | at alpha= | -1.5 | deg
Mach: | 0.1 |  |  | Cl=0 at alpha= | -4.025 | deg
|  |  |  | @ Cl=0.1, Cd= | 0.0058733
|  |  |  | @ Cl=0.4, Cd= | 0.00584
|  |  |  | @ Cl=0.6, Cd= | 0.005933
alpha (deg) | Cl | Cd | Cm | Cl/Cd
-18.5 | -0.454 | 0.14086 | -0.037 | -3.22
-18 | -0.468 | 0.13315 | -0.038 | -3.518
-17.5 | -0.482 | 0.12647 | -0.038 | -3.814
-17 | -0.495 | 0.11989 | -0.039 | -4.133
-16.5 | -0.508 | 0.11392 | -0.039 | -4.458
-16 | -0.519 | 0.10786 | -0.04 | -4.814
-15.5 | -0.529 | 0.1019 | -0.041 | -5.193
-15 | -0.537 | 0.09792 | -0.041 | -5.482
-14.5 | -0.543 | 0.0922 | -0.042 | -5.894
-14 | -0.548 | 0.08736 | -0.042 | -6.268
-13.5 | -0.549 | 0.0838 | -0.042 | -6.546
-13 | -0.548 | 0.07818 | -0.043 | -7.011
-12.5 | -0.545 | 0.07253 | -0.045 | -7.517
-12 | -0.542 | 0.06378 | -0.048 | -8.502
-11.5 | -0.532 | 0.06029 | -0.049 | -8.823
-11 | -0.526 | 0.04964 | -0.054 | -10.591
-10.5 | -0.51 | 0.04516 | -0.056 | -11.304
-10 | -0.515 | 0.02584 | -0.065 | -19.934
-9.5 | -0.542 | 0.009 | -0.075 | -60.224
-9 | -0.508 | 0.00877 | -0.076 | -57.936
-8.5 | -0.47 | 0.00782 | -0.077 | -60.028
-8 | -0.427 | 0.00803 | -0.077 | -53.244
-7.5 | -0.382 | 0.00724 | -0.078 | -52.746
-7 | -0.333 | 0.00729 | -0.078 | -45.678
-6.5 | -0.282 | 0.00712 | -0.079 | -39.611
-6 | -0.228 | 0.00649 | -0.08 | -35.177
-5.5 | -0.172 | 0.00664 | -0.08 | -25.992
-5 | -0.115 | 0.00651 | -0.081 | -17.699
-4.5 | -0.057 | 0.00635 | -0.081 | -8.911
-4 | 0.003 | 0.00595 | -0.082 | 0.494
-3.5 | 0.063 | 0.00594 | -0.083 | 10.635
-3 | 0.124 | 0.00583 | -0.083 | 21.239
-2.5 | 0.185 | 0.00577 | -0.084 | 32.01
-2 | 0.246 | 0.00572 | -0.085 | 42.989
-1.5 | 0.307 | 0.00564 | -0.085 | 54.409
-1 | 0.369 | 0.00584 | -0.086 | 63.118
-0.5 | 0.429 | 0.00584 | -0.086 | 73.493
0 | 0.493 | 0.00576 | -0.087 | 85.562
0.5 | 0.554 | 0.00585 | -0.088 | 94.815
1 | 0.615 | 0.00596 | -0.088 | 103.261
1.5 | 0.676 | 0.00616 | -0.089 | 109.84
2 | 0.737 | 0.00633 | -0.09 | 116.499
2.5 | 0.798 | 0.00655 | -0.09 | 121.912
3 | 0.859 | 0.00678 | -0.091 | 126.648
3.5 | 0.919 | 0.00695 | -0.091 | 132.184
4 | 0.979 | 0.00715 | -0.092 | 137.063
4.5 | 1.039 | 0.00722 | -0.093 | 144.033
5 | 1.099 | 0.00757 | -0.093 | 145.158
5.5 | 1.158 | 0.00786 | -0.094 | 147.355
6 | 1.216 | 0.00847 | -0.094 | 143.632
6.5 | 1.274 | 0.00915 | -0.095 | 139.174
7 | 1.33 | 0.00965 | -0.096 | 137.775
7.5 | 1.385 | 0.01022 | -0.096 | 135.427
8 | 1.438 | 0.011 | -0.097 | 130.644
8.5 | 1.489 | 0.01115 | -0.097 | 133.45
9 | 1.537 | 0.01227 | -0.098 | 125.279
9.5 | 1.582 | 0.01295 | -0.099 | 122.132
10 | 1.624 | 0.01381 | -0.099 | 117.591
10.5 | 1.663 | 0.01468 | -0.1 | 113.315
11 | 1.699 | 0.01504 | -0.101 | 112.932
11.5 | 1.731 | 0.01585 | -0.101 | 109.174
12 | 1.722 | 0.01796 | -0.1 | 95.885
12.5 | 1.738 | 0.01921 | -0.1 | 90.438
13 | 1.741 | 0.02056 | -0.1 | 84.67
13.5 | 1.737 | 0.02212 | -0.1 | 78.512
14 | 1.726 | 0.02396 | -0.1 | 72.054
14.5 | 1.71 | 0.02579 | -0.1 | 66.32
15 | 1.691 | 0.02771 | -0.1 | 61.017
15.5 | 1.665 | 0.02989 | -0.1 | 55.686
16 | 1.633 | 0.0323 | -0.101 | 50.554
16.5 | 1.597 | 0.03483 | -0.101 | 45.84
17 | 1.555 | 0.03796 | -0.101 | 40.965
17.5 | 1.508 | 0.04234 | -0.1 | 35.611
18 | 1.457 | 0.04707 | -0.1 | 30.96

## 92. Re 7M Mach 0.10 (2)
BIGFOIL.COM POLAR EXPORT
GA 30U-612
GA 30U-612 |  |  |  | Cl Max: | 1.8528 | at alpha= | 19 | deg
XFOIL ncrit=9 |  |  |  | L/D Max: | 172.465 | at alpha= | 4 | deg
Re: | 7000000 |  |  | Cd Min: | 0.06329 | at alpha= | 20 | deg
Mach: | 0.1 |  |  | Cl=0 at alpha= | -4.0668 | deg
|  |  |  | @ Cl=0.1, Cd= | 0.0056577
|  |  |  | @ Cl=0.4, Cd= | 0.0050646
|  |  |  | @ Cl=0.6, Cd= | 0.0049535
alpha (deg) | Cl | Cd | Cm | Cl/Cd
-18 | -1.3183 | 0.03324 | -0.109 | -39.66
-17.5 | -1.3527 | 0.02637 | -0.1099 | -51.2969
-17 | -1.3477 | 0.02363 | -0.1054 | -57.0334
-16.5 | -1.3009 | 0.02123 | -0.107 | -61.2765
-15.5 | -1.1858 | 0.01774 | -0.1119 | -66.8433
-15 | -1.1482 | 0.01663 | -0.1091 | -69.0439
-14.5 | -1.1065 | 0.01558 | -0.1069 | -71.0205
-14 | -1.0621 | 0.01463 | -0.105 | -72.5974
-13.5 | -1.0164 | 0.01371 | -0.1033 | -74.1357
-13 | -0.968 | 0.01292 | -0.1019 | -74.9226
-12.5 | -0.9186 | 0.01223 | -0.1005 | -75.1104
-12 | -0.8678 | 0.01158 | -0.0994 | -74.9396
-11.5 | -0.8165 | 0.01099 | -0.0983 | -74.2948
-11 | -0.7643 | 0.01041 | -0.0974 | -73.4198
-10.5 | -0.7131 | 0.00972 | -0.0963 | -73.3642
-10 | -0.66 | 0.00918 | -0.0954 | -71.8954
-9.5 | -0.6061 | 0.00874 | -0.0947 | -69.3478
-9 | -0.5515 | 0.00837 | -0.0941 | -65.8901
-8.5 | -0.4965 | 0.00801 | -0.0936 | -61.985
-8 | -0.441 | 0.00773 | -0.0931 | -57.0505
-7.5 | -0.3859 | 0.00734 | -0.0926 | -52.5749
-7 | -0.3304 | 0.00706 | -0.0922 | -46.7989
-6.5 | -0.2742 | 0.00681 | -0.0919 | -40.2643
-6 | -0.2185 | 0.00656 | -0.0915 | -33.3079
-5 | -0.1057 | 0.00617 | -0.091 | -17.1313
-4.5 | -0.0493 | 0.00601 | -0.0908 | -8.203
-4 | 0.0076 | 0.00587 | -0.0906 | 1.2947
-3.5 | 0.0643 | 0.00573 | -0.0905 | 11.2216
-2.5 | 0.1779 | 0.0055 | -0.0903 | 32.3455
-2 | 0.2344 | 0.00539 | -0.0901 | 43.4879
-1.5 | 0.2908 | 0.00526 | -0.09 | 55.2852
-1 | 0.3472 | 0.00514 | -0.0899 | 67.5486
-0.5 | 0.4032 | 0.00506 | -0.0897 | 79.6838
0 | 0.4589 | 0.00497 | -0.0895 | 92.334
0.5 | 0.5143 | 0.00492 | -0.0892 | 104.5325
1 | 0.5685 | 0.00487 | -0.0888 | 116.7351
1.5 | 0.6213 | 0.00501 | -0.0881 | 124.012
2 | 0.6739 | 0.00517 | -0.0874 | 130.3482
2.5 | 0.7261 | 0.00532 | -0.0866 | 136.485
3 | 0.7785 | 0.00548 | -0.0859 | 142.062
3.5 | 0.8208 | 0.00505 | -0.0833 | 162.5347
4 | 0.8675 | 0.00503 | -0.0812 | 172.4652
4.5 | 0.9506 | 0.00555 | -0.0876 | 171.2793
5 | 1.0097 | 0.00592 | -0.0885 | 170.5574
5.5 | 1.0737 | 0.00634 | -0.0906 | 169.3533
6 | 1.1348 | 0.00682 | -0.0921 | 166.393
6.5 | 1.1856 | 0.00732 | -0.0914 | 161.9672
7 | 1.2258 | 0.00785 | -0.0884 | 156.1529
7.5 | 1.2675 | 0.00833 | -0.0857 | 152.1609
8 | 1.3093 | 0.00887 | -0.0831 | 147.6099
8.5 | 1.3516 | 0.00939 | -0.0807 | 143.9404
9 | 1.3927 | 0.00995 | -0.0781 | 139.9698
9.5 | 1.4331 | 0.01052 | -0.0755 | 136.2262
10 | 1.4665 | 0.01108 | -0.0714 | 132.3556
10.5 | 1.4996 | 0.01175 | -0.0676 | 127.6255
11 | 1.533 | 0.01254 | -0.0642 | 122.2488
11.5 | 1.5655 | 0.01346 | -0.061 | 116.3076
12 | 1.5974 | 0.0145 | -0.058 | 110.1655
12.5 | 1.6272 | 0.01572 | -0.055 | 103.5115
13 | 1.6569 | 0.01706 | -0.0523 | 97.1219
13.5 | 1.6856 | 0.01854 | -0.0498 | 90.9169
14 | 1.7123 | 0.02022 | -0.0473 | 84.6835
14.5 | 1.7379 | 0.02206 | -0.0449 | 78.7806
15 | 1.7608 | 0.02412 | -0.0425 | 73.0017
15.5 | 1.7814 | 0.02643 | -0.0402 | 67.4007
16 | 1.7995 | 0.02899 | -0.0379 | 62.0731
16.5 | 1.8137 | 0.03201 | -0.0357 | 56.6604
17 | 1.8289 | 0.03506 | -0.0339 | 52.1649
17.5 | 1.8387 | 0.03877 | -0.0321 | 47.4258
18 | 1.8473 | 0.04269 | -0.0306 | 43.2724
18.5 | 1.8525 | 0.04715 | -0.0294 | 39.2895
19 | 1.8528 | 0.0522 | -0.0284 | 35.4943
19.5 | 1.8525 | 0.05759 | -0.0278 | 32.167
20 | 1.85 | 0.06329 | -0.0275 | 29.2305

## 93. Re 7M Mach 0.25 (1)
BIGFOIL.COM POLAR EXPORT
GA 30U-612
GA 30U-612 |  |  |  | Cl Max: | 1.71 | at alpha= | 12.5 | deg
JavaFoil+Calcfoil stall+Eppler ext transition |  |  |  | L/D Max: | 143.985 | at alpha= | 5.5 | deg
Re: | 7000000 |  |  | Cd Min: | 0.00569 | at alpha= | -1.5 | deg
Mach: | 0.25 |  |  | Cl=0 at alpha= | -4.0246 | deg
|  |  |  | @ Cl=0.1, Cd= | 0.0059023
|  |  |  | @ Cl=0.4, Cd= | 0.0059213
|  |  |  | @ Cl=0.6, Cd= | 0.0059871
alpha (deg) | Cl | Cd | Cm | Cl/Cd
-13.5 | -0.381 | 0.09138 | -0.039 | -4.175
-13 | -0.406 | 0.08577 | -0.04 | -4.731
-12.5 | -0.426 | 0.07974 | -0.042 | -5.337
-12 | -0.44 | 0.07393 | -0.043 | -5.956
-11.5 | -0.448 | 0.07111 | -0.043 | -6.301
-11 | -0.452 | 0.06424 | -0.045 | -7.042
-10.5 | -0.452 | 0.05807 | -0.048 | -7.775
-10 | -0.447 | 0.05097 | -0.052 | -8.767
-9.5 | -0.434 | 0.04607 | -0.054 | -9.413
-9 | -0.438 | 0.02592 | -0.066 | -16.914
-8.5 | -0.46 | 0.00852 | -0.079 | -54.051
-8 | -0.424 | 0.00854 | -0.079 | -49.615
-7.5 | -0.382 | 0.00762 | -0.08 | -50.109
-7 | -0.336 | 0.00764 | -0.081 | -43.903
-6.5 | -0.285 | 0.00725 | -0.081 | -39.354
-6 | -0.232 | 0.00657 | -0.082 | -35.299
-5.5 | -0.176 | 0.00656 | -0.082 | -26.81
-5 | -0.118 | 0.00659 | -0.083 | -17.874
-4.5 | -0.058 | 0.00642 | -0.084 | -9.027
-4 | 0.003 | 0.00627 | -0.084 | 0.48
-3.5 | 0.065 | 0.00597 | -0.085 | 10.859
-3 | 0.127 | 0.00585 | -0.086 | 21.721
-2.5 | 0.19 | 0.00585 | -0.086 | 32.434
-2 | 0.253 | 0.00574 | -0.087 | 44.025
-1.5 | 0.315 | 0.00569 | -0.087 | 55.451
-1 | 0.379 | 0.00584 | -0.088 | 64.839
-0.5 | 0.441 | 0.00608 | -0.089 | 72.461
0 | 0.507 | 0.00587 | -0.089 | 86.281
0.5 | 0.57 | 0.0059 | -0.09 | 96.511
1 | 0.632 | 0.00608 | -0.091 | 104.075
1.5 | 0.695 | 0.00624 | -0.091 | 111.373
2 | 0.758 | 0.00647 | -0.092 | 117.017
2.5 | 0.82 | 0.00663 | -0.093 | 123.718
3 | 0.882 | 0.00688 | -0.093 | 128.239
3.5 | 0.944 | 0.00714 | -0.094 | 132.228
4 | 1.006 | 0.00735 | -0.095 | 136.895
4.5 | 1.067 | 0.00747 | -0.095 | 142.956
5 | 1.128 | 0.00786 | -0.096 | 143.563
5.5 | 1.189 | 0.00826 | -0.096 | 143.985
6 | 1.248 | 0.00907 | -0.097 | 137.678
6.5 | 1.307 | 0.0096 | -0.098 | 136.113
7 | 1.364 | 0.01015 | -0.098 | 134.4
7.5 | 1.419 | 0.01083 | -0.099 | 131.023
8 | 1.472 | 0.01115 | -0.099 | 132.054
8.5 | 1.523 | 0.01178 | -0.1 | 129.21
9 | 1.57 | 0.01309 | -0.101 | 119.925
9.5 | 1.612 | 0.01397 | -0.101 | 115.373
10 | 1.651 | 0.01487 | -0.102 | 111.054
10.5 | 1.685 | 0.0161 | -0.103 | 104.716
11 | 1.681 | 0.01749 | -0.101 | 96.082
11.5 | 1.698 | 0.01877 | -0.101 | 90.453
12 | 1.708 | 0.0202 | -0.101 | 84.579
12.5 | 1.71 | 0.02178 | -0.102 | 78.533
13 | 1.693 | 0.02365 | -0.102 | 71.582
13.5 | 1.667 | 0.02576 | -0.102 | 64.703
14 | 1.632 | 0.0278 | -0.102 | 58.699
14.5 | 1.586 | 0.03042 | -0.102 | 52.142
15 | 1.53 | 0.03326 | -0.102 | 45.983
15.5 | 1.462 | 0.03666 | -0.102 | 39.892
16 | 1.385 | 0.04123 | -0.101 | 33.582
16.5 | 1.296 | 0.04782 | -0.1 | 27.094
17 | 1.2 | 0.05536 | -0.099 | 21.673
17.5 | 1.096 | 0.06622 | -0.098 | 16.544

## 94. Re 7M Mach 0.25 (2)
BIGFOIL.COM POLAR EXPORT
GA 30U-612
GA 30U-612 |  |  |  | Cl Max: | 1.8167 | at alpha= | 17.5 | deg
XFOIL ncrit=9 |  |  |  | L/D Max: | 173.469 | at alpha= | 4 | deg
Re: | 7000000 |  |  | Cd Min: | 0.21047 | at alpha= | -18.5 | deg
Mach: | 0.25 |  |  | Cl=0 at alpha= | -4.0528 | deg
|  |  |  | @ Cl=0.1, Cd= | 0.0057254
|  |  |  | @ Cl=0.4, Cd= | 0.0051187
|  |  |  | @ Cl=0.6, Cd= | 0.0049741
alpha (deg) | Cl | Cd | Cm | Cl/Cd
-18.5 | -0.5002 | 0.21047 | 0.0013 | -2.3766
-17.5 | -0.4762 | 0.19246 | -0.0067 | -2.4743
-17 | -0.4566 | 0.18732 | -0.0099 | -2.4375
-15 | -0.531 | 0.10768 | -0.0641 | -4.9313
-14.5 | -0.6862 | 0.06458 | -0.1089 | -10.6256
-14 | -0.9295 | 0.02872 | -0.1358 | -32.3642
-13.5 | -0.9776 | 0.02324 | -0.127 | -42.0654
-13 | -0.9593 | 0.02021 | -0.1225 | -47.4666
-12.5 | -0.9324 | 0.01743 | -0.1182 | -53.494
-12 | -0.893 | 0.01538 | -0.1147 | -58.0624
-11.5 | -0.8473 | 0.01381 | -0.1117 | -61.3541
-11 | -0.7974 | 0.01253 | -0.1092 | -63.6393
-10.5 | -0.7442 | 0.01155 | -0.107 | -64.4329
-10 | -0.6896 | 0.01071 | -0.105 | -64.3884
-9.5 | -0.6358 | 0.00972 | -0.1031 | -65.4115
-9 | -0.5795 | 0.00908 | -0.1015 | -63.8216
-8.5 | -0.5216 | 0.00855 | -0.1002 | -61.0058
-8 | -0.4634 | 0.00813 | -0.0991 | -56.9988
-7.5 | -0.4046 | 0.00775 | -0.0982 | -52.2065
-7 | -0.3465 | 0.00735 | -0.0972 | -47.1429
-6.5 | -0.2879 | 0.00702 | -0.0964 | -41.0114
-6 | -0.229 | 0.00677 | -0.0958 | -33.8257
-5.5 | -0.1706 | 0.00651 | -0.0951 | -26.2058
-5 | -0.1117 | 0.00629 | -0.0946 | -17.7583
-4.5 | -0.0525 | 0.00611 | -0.0942 | -8.5925
-4 | 0.0062 | 0.00594 | -0.0939 | 1.0438
-3.5 | 0.0654 | 0.00579 | -0.0936 | 11.2953
-3 | 0.1243 | 0.00568 | -0.0933 | 21.8838
-2.5 | 0.1832 | 0.00556 | -0.0931 | 32.9496
-2 | 0.2419 | 0.00543 | -0.0929 | 44.5488
-1.5 | 0.3002 | 0.00532 | -0.0927 | 56.4286
-1 | 0.3587 | 0.00519 | -0.0925 | 69.1137
-0.5 | 0.4166 | 0.00509 | -0.0923 | 81.8468
0 | 0.4741 | 0.00501 | -0.092 | 94.6307
0.5 | 0.5313 | 0.00496 | -0.0917 | 107.1169
1 | 0.5867 | 0.00494 | -0.0911 | 118.7652
1.5 | 0.6413 | 0.00508 | -0.0904 | 126.2402
2 | 0.6957 | 0.00522 | -0.0896 | 133.2759
2.5 | 0.7491 | 0.0054 | -0.0886 | 138.7222
3 | 0.8028 | 0.00558 | -0.0877 | 143.871
3.5 | 0.8466 | 0.00516 | -0.0849 | 164.0698
4 | 0.8951 | 0.00516 | -0.0827 | 173.469
4.5 | 0.9819 | 0.00571 | -0.0893 | 171.9615
5 | 1.0434 | 0.00612 | -0.0902 | 170.4902
5.5 | 1.1102 | 0.00654 | -0.0922 | 169.7554
6 | 1.1736 | 0.00706 | -0.0935 | 166.2323
6.5 | 1.2183 | 0.00759 | -0.0908 | 160.5138
7 | 1.2592 | 0.00813 | -0.0872 | 154.8831
7.5 | 1.3004 | 0.00872 | -0.0838 | 149.1284
8 | 1.3437 | 0.00926 | -0.0808 | 145.108
8.5 | 1.3838 | 0.00992 | -0.0773 | 139.496
9 | 1.4175 | 0.01055 | -0.0724 | 134.3602
9.5 | 1.4533 | 0.01119 | -0.0682 | 129.8749
10 | 1.4903 | 0.01194 | -0.0645 | 124.8157
10.5 | 1.526 | 0.01284 | -0.0609 | 118.8474
11 | 1.5579 | 0.01404 | -0.0571 | 110.9615
11.5 | 1.5898 | 0.01537 | -0.0537 | 103.4353
12 | 1.621 | 0.01687 | -0.0505 | 96.0877
12.5 | 1.6514 | 0.01852 | -0.0475 | 89.1685
13 | 1.6799 | 0.02038 | -0.0446 | 82.4289
13.5 | 1.7041 | 0.02262 | -0.0415 | 75.336
14 | 1.7309 | 0.02475 | -0.0389 | 69.9354
14.5 | 1.75 | 0.02751 | -0.0359 | 63.6132
15 | 1.7704 | 0.0303 | -0.0334 | 58.429
15.5 | 1.7852 | 0.03368 | -0.0308 | 53.0048
16 | 1.7992 | 0.0373 | -0.0286 | 48.2359
16.5 | 1.8089 | 0.04146 | -0.0266 | 43.63
17 | 1.8151 | 0.04613 | -0.025 | 39.3475
17.5 | 1.8167 | 0.05143 | -0.0236 | 35.3237
18 | 1.8149 | 0.05724 | -0.0226 | 31.7068
18.5 | 1.8087 | 0.06375 | -0.0222 | 28.3718
19 | 1.7991 | 0.07089 | -0.0223 | 25.3788
19.5 | 1.7841 | 0.07884 | -0.0229 | 22.6294
20 | 1.7679 | 0.08719 | -0.0242 | 20.2764

## 95. Re 7M Mach 0.50 (1)
BIGFOIL.COM POLAR EXPORT
GA 30U-612
GA 30U-612 |  |  |  | Cl Max: | 1.608 | at alpha= | 9 | deg
JavaFoil+Calcfoil stall+Eppler ext transition |  |  |  | L/D Max: | 144.356 | at alpha= | 4.5 | deg
Re: | 7000000 |  |  | Cd Min: | 0.00604 | at alpha= | -2 | deg
Mach: | 0.5 |  |  | Cl=0 at alpha= | -4.0227 | deg
|  |  |  | @ Cl=0.1, Cd= | 0.0062726
|  |  |  | @ Cl=0.4, Cd= | 0.0061446
|  |  |  | @ Cl=0.6, Cd= | 0.0062829
alpha (deg) | Cl | Cd | Cm | Cl/Cd
-20 | -0.891 | 0.15468 | -0.045 | -5.76
-19.5 | -0.863 | 0.1504 | -0.045 | -5.739
-19 | -0.836 | 0.14517 | -0.045 | -5.758
-18.5 | -0.809 | 0.13987 | -0.045 | -5.782
-18 | -0.782 | 0.13653 | -0.046 | -5.725
-17.5 | -0.755 | 0.14408 | -0.046 | -5.239
-17 | -0.727 | 0.14211 | -0.046 | -5.117
-16.5 | -0.701 | 0.12271 | -0.047 | -5.71
-16 | -0.673 | 0.11867 | -0.047 | -5.671
-15.5 | -0.645 | 0.1168 | -0.046 | -5.519
-15 | -0.617 | 0.10962 | -0.046 | -5.624
-14.5 | -0.588 | 0.10621 | -0.045 | -5.534
-14 | -0.56 | 0.10226 | -0.045 | -5.474
-13.5 | -0.532 | 0.09857 | -0.045 | -5.397
-13 | -0.504 | 0.09382 | -0.045 | -5.375
-12.5 | -0.476 | 0.08927 | -0.045 | -5.337
-12 | -0.449 | 0.09396 | -0.045 | -4.776
-11.5 | -0.421 | 0.08275 | -0.046 | -5.087
-11 | -0.392 | 0.07908 | -0.045 | -4.963
-10.5 | -0.365 | 0.07008 | -0.046 | -5.209
-10 | -0.337 | 0.06503 | -0.047 | -5.187
-9.5 | -0.31 | 0.05948 | -0.048 | -5.204
-9 | -0.283 | 0.05363 | -0.052 | -5.277
-8.5 | -0.252 | 0.05957 | -0.042 | -4.226
-8 | -0.225 | 0.05144 | -0.048 | -4.372
-7.5 | -0.199 | 0.044 | -0.056 | -4.521
-7 | -0.169 | 0.04461 | -0.051 | -3.789
-6.5 | -0.141 | 0.04253 | -0.052 | -3.308
-6 | -0.196 | 0.02311 | -0.075 | -8.462
-5.5 | -0.182 | 0.00728 | -0.092 | -24.995
-5 | -0.126 | 0.00681 | -0.093 | -18.524
-4.5 | -0.063 | 0.00693 | -0.094 | -9.123
-4 | 0.003 | 0.00663 | -0.094 | 0.5
-3.5 | 0.072 | 0.00637 | -0.095 | 11.277
-3 | 0.141 | 0.00613 | -0.096 | 23.049
-2.5 | 0.211 | 0.00612 | -0.096 | 34.565
-2 | 0.282 | 0.00604 | -0.097 | 46.655
-1.5 | 0.352 | 0.00605 | -0.098 | 58.211
-1 | 0.423 | 0.00619 | -0.098 | 68.366
-0.5 | 0.492 | 0.00643 | -0.099 | 76.511
0 | 0.566 | 0.00621 | -0.1 | 91.097
0.5 | 0.636 | 0.00636 | -0.101 | 100.065
1 | 0.706 | 0.00653 | -0.101 | 108.175
1.5 | 0.776 | 0.0068 | -0.102 | 114.213
2 | 0.846 | 0.00708 | -0.103 | 119.518
2.5 | 0.915 | 0.00737 | -0.104 | 124.141
3 | 0.985 | 0.0077 | -0.104 | 127.868
3.5 | 1.053 | 0.00802 | -0.105 | 131.423
4 | 1.122 | 0.00839 | -0.106 | 133.749
4.5 | 1.189 | 0.00824 | -0.106 | 144.356
5 | 1.256 | 0.00944 | -0.107 | 133.078
5.5 | 1.322 | 0.01025 | -0.108 | 128.953
6 | 1.385 | 0.01117 | -0.108 | 124.025
6.5 | 1.448 | 0.01201 | -0.109 | 120.507
7 | 1.506 | 0.01245 | -0.11 | 120.928
7.5 | 1.558 | 0.01419 | -0.111 | 109.757
8 | 1.603 | 0.01549 | -0.111 | 103.477
8.5 | 1.601 | 0.01729 | -0.109 | 92.63
9 | 1.608 | 0.01936 | -0.109 | 83.035
9.5 | 1.581 | 0.02218 | -0.109 | 71.293
10 | 1.499 | 0.02527 | -0.109 | 59.342
10.5 | 0.962 | 0.0306 | -0.108 | 31.442
11 | 0.992 | 0.0323 | -0.109 | 30.705
11.5 | 0.994 | 0.045 | -0.105 | 22.085
12 | 1.02 | 0.04779 | -0.105 | 21.342
12.5 | 1.033 | 0.05762 | -0.102 | 17.927
13 | 0.981 | 0.0916 | -0.081 | 10.71
13.5 | 1.049 | 0.07836 | -0.094 | 13.391
14 | 1.078 | 0.08384 | -0.095 | 12.856

## 96. Re 7M Mach 0.50 (2)
BIGFOIL.COM POLAR EXPORT
GA 30U-612
GA 30U-612 |  |  |  | Cl Max: | 1.747 | at alpha= | 13.5 | deg
XFOIL ncrit=9 |  |  |  | L/D Max: | 175.532 | at alpha= | 4 | deg
Re: | 7000000 |  |  | Cd Min: | 0.24974 | at alpha= | -20 | deg
Mach: | 0.5 |  |  | Cl=0 at alpha= | -3.9914 | deg
|  |  |  | @ Cl=0.1, Cd= | 0.0060181
|  |  |  | @ Cl=0.4, Cd= | 0.0054062
|  |  |  | @ Cl=0.6, Cd= | 0.0051818
alpha (deg) | Cl | Cd | Cm | Cl/Cd
-20 | -0.5798 | 0.24974 | 0.0149 | -2.3216
-19.5 | -0.5579 | 0.24195 | 0.0102 | -2.3058
-19 | -0.5361 | 0.23407 | 0.0056 | -2.2903
-18.5 | -0.5162 | 0.22504 | 0.001 | -2.2938
-18 | -0.4957 | 0.217 | -0.0035 | -2.2843
-17 | -0.4191 | 0.19881 | -0.0225 | -2.108
-16.5 | -0.3462 | 0.18359 | -0.0453 | -1.8857
-16 | -0.2985 | 0.17279 | -0.059 | -1.7275
-15.5 | -0.2798 | 0.16509 | -0.0629 | -1.6948
-15 | -0.2626 | 0.15708 | -0.0667 | -1.6718
-14.5 | -0.2467 | 0.14908 | -0.0705 | -1.6548
-14 | -0.2298 | 0.14158 | -0.0742 | -1.6231
-13.5 | -0.2146 | 0.13397 | -0.0779 | -1.6019
-13 | -0.1967 | 0.12722 | -0.0814 | -1.5461
-12.5 | -0.1826 | 0.11977 | -0.085 | -1.5246
-12 | -0.1699 | 0.11222 | -0.0885 | -1.514
-11.5 | -0.1606 | 0.10432 | -0.0923 | -1.5395
-11 | -0.1609 | 0.09509 | -0.0968 | -1.6921
-10.5 | -0.1673 | 0.08547 | -0.1018 | -1.9574
-10 | -0.1761 | 0.07618 | -0.107 | -2.3116
-9.5 | -0.1954 | 0.06634 | -0.1128 | -2.9454
-9 | -0.2099 | 0.05799 | -0.1177 | -3.6196
-8.5 | -0.2273 | 0.05018 | -0.122 | -4.5297
-8 | -0.2629 | 0.04268 | -0.1249 | -6.1598
-7.5 | -0.2772 | 0.03223 | -0.1312 | -8.6007
-7 | -0.3042 | 0.02149 | -0.1307 | -14.1554
-6.5 | -0.3182 | 0.0126 | -0.1248 | -25.254
-6 | -0.2771 | 0.00883 | -0.1191 | -31.3817
-5.5 | -0.2118 | 0.00759 | -0.1154 | -27.9051
-5 | -0.1417 | 0.00701 | -0.1128 | -20.214
-4.5 | -0.0715 | 0.00661 | -0.1108 | -10.8169
-4 | -0.0012 | 0.00632 | -0.1092 | -0.18987
-3.5 | 0.0685 | 0.0061 | -0.1079 | 11.2295
-3 | 0.1377 | 0.00592 | -0.1069 | 23.2601
-2.5 | 0.2065 | 0.00578 | -0.1061 | 35.7266
-2 | 0.2745 | 0.00565 | -0.1054 | 48.5841
-1.5 | 0.3424 | 0.00551 | -0.1048 | 62.1416
-1 | 0.409 | 0.00539 | -0.1042 | 75.8813
-0.5 | 0.4757 | 0.00529 | -0.1037 | 89.9244
0 | 0.5415 | 0.0052 | -0.1031 | 104.1346
0.5 | 0.6059 | 0.00518 | -0.1023 | 116.9691
1 | 0.6678 | 0.00523 | -0.101 | 127.6864
1.5 | 0.729 | 0.0054 | -0.0996 | 135
2 | 0.7903 | 0.00557 | -0.0982 | 141.8851
2.5 | 0.8503 | 0.00577 | -0.0964 | 147.3657
3 | 0.9089 | 0.00604 | -0.0944 | 150.4801
3.5 | 0.9668 | 0.00628 | -0.0921 | 153.949
4 | 1.0058 | 0.00573 | -0.0859 | 175.5323
4.5 | 1.1196 | 0.00641 | -0.0952 | 174.6646
5 | 1.1927 | 0.00704 | -0.0958 | 169.4176
5.5 | 1.254 | 0.00767 | -0.0937 | 163.4941
6 | 1.2932 | 0.00832 | -0.0871 | 155.4327
6.5 | 1.3255 | 0.00898 | -0.0792 | 147.6058
7 | 1.3617 | 0.00991 | -0.0726 | 137.4067
7.5 | 1.4037 | 0.01093 | -0.0672 | 128.4263
8.5 | 1.4793 | 0.01407 | -0.0569 | 105.1386
9 | 1.519 | 0.01592 | -0.0524 | 95.4146
9.5 | 1.558 | 0.01796 | -0.048 | 86.7483
10 | 1.5932 | 0.02034 | -0.0435 | 78.3284
10.5 | 1.6238 | 0.0231 | -0.0389 | 70.2944
11 | 1.6517 | 0.02615 | -0.0342 | 63.1625
11.5 | 1.678 | 0.02951 | -0.0298 | 56.8621
12 | 1.7019 | 0.03324 | -0.0256 | 51.2004
12.5 | 1.7232 | 0.03737 | -0.0216 | 46.1119
13 | 1.7404 | 0.04205 | -0.0179 | 41.3888
13.5 | 1.747 | 0.04773 | -0.0144 | 36.6017
14 | 1.741 | 0.05469 | -0.0116 | 31.834
14.5 | 1.7182 | 0.06337 | -0.0101 | 27.1138
15 | 1.6831 | 0.07354 | -0.0103 | 22.8869
15.5 | 1.6434 | 0.08458 | -0.0119 | 19.4301
16 | 1.602 | 0.09623 | -0.0148 | 16.6476
16.5 | 1.5599 | 0.10835 | -0.0188 | 14.3969
17 | 1.521 | 0.12048 | -0.0236 | 12.6245
17.5 | 1.4842 | 0.13289 | -0.0293 | 11.1686
18 | 1.4487 | 0.14552 | -0.0359 | 9.9553
18.5 | 1.4182 | 0.15817 | -0.0433 | 8.9663

## 97. Re 8M Mach 0.00 (1)
BIGFOIL.COM POLAR EXPORT
GA 30U-612
GA 30U-612 |  |  |  | Cl Max: | 1.757 | at alpha= | 12 | deg
JavaFoil+Calcfoil stall+Eppler ext transition |  |  |  | L/D Max: | 146.052 | at alpha= | 5 | deg
Re: | 8000000 |  |  | Cd Min: | 0.00558 | at alpha= | -2 | deg
Mach: | 0 |  |  | Cl=0 at alpha= | -4.0254 | deg
|  |  |  | @ Cl=0.1, Cd= | 0.0057908
|  |  |  | @ Cl=0.4, Cd= | 0.0057245
|  |  |  | @ Cl=0.6, Cd= | 0.00598
alpha (deg) | Cl | Cd | Cm | Cl/Cd
-15 | -0.565 | 0.09541 | -0.041 | -5.92
-14.5 | -0.569 | 0.09003 | -0.042 | -6.315
-14 | -0.57 | 0.08427 | -0.043 | -6.769
-13.5 | -0.569 | 0.08053 | -0.044 | -7.063
-13 | -0.568 | 0.07313 | -0.046 | -7.763
-12.5 | -0.561 | 0.069 | -0.046 | -8.129
-12 | -0.557 | 0.06038 | -0.05 | -9.218
-11.5 | -0.545 | 0.05564 | -0.051 | -9.796
-11 | -0.541 | 0.0431 | -0.057 | -12.56
-10.5 | -0.536 | 0.03144 | -0.062 | -17.04
-10 | -0.574 | 0.00987 | -0.074 | -58.131
-9.5 | -0.545 | 0.00901 | -0.075 | -60.519
-9 | -0.51 | 0.008 | -0.076 | -63.721
-8.5 | -0.47 | 0.00807 | -0.076 | -58.256
-8 | -0.427 | 0.00774 | -0.077 | -55.226
-7.5 | -0.381 | 0.00725 | -0.077 | -52.604
-7 | -0.333 | 0.00674 | -0.078 | -49.333
-6.5 | -0.281 | 0.0065 | -0.079 | -43.22
-6 | -0.227 | 0.00668 | -0.079 | -34.063
-5.5 | -0.172 | 0.00652 | -0.08 | -26.343
-5 | -0.115 | 0.00629 | -0.08 | -18.235
-4.5 | -0.056 | 0.00613 | -0.081 | -9.192
-4 | 0.003 | 0.00587 | -0.082 | 0.498
-3.5 | 0.063 | 0.00576 | -0.082 | 10.916
-3 | 0.123 | 0.00581 | -0.083 | 21.207
-2.5 | 0.184 | 0.00575 | -0.083 | 31.99
-2 | 0.245 | 0.00558 | -0.084 | 43.865
-1.5 | 0.306 | 0.00579 | -0.085 | 52.789
-1 | 0.367 | 0.00573 | -0.085 | 64.02
-0.5 | 0.427 | 0.00572 | -0.086 | 74.637
0 | 0.491 | 0.00575 | -0.087 | 85.368
0.5 | 0.552 | 0.0059 | -0.087 | 93.558
1 | 0.612 | 0.006 | -0.088 | 102.075
1.5 | 0.673 | 0.00618 | -0.088 | 108.843
2 | 0.734 | 0.00628 | -0.089 | 116.877
2.5 | 0.794 | 0.00651 | -0.09 | 121.976
3 | 0.855 | 0.00668 | -0.09 | 127.836
3.5 | 0.915 | 0.0069 | -0.091 | 132.587
4 | 0.975 | 0.00714 | -0.092 | 136.583
4.5 | 1.034 | 0.00781 | -0.092 | 132.385
5 | 1.093 | 0.00749 | -0.093 | 146.052
5.5 | 1.152 | 0.00794 | -0.093 | 145.192
6 | 1.21 | 0.00847 | -0.094 | 142.933
6.5 | 1.268 | 0.00895 | -0.094 | 141.693
7 | 1.324 | 0.00909 | -0.095 | 145.64
7.5 | 1.378 | 0.01 | -0.096 | 137.785
8 | 1.431 | 0.01027 | -0.096 | 139.357
8.5 | 1.482 | 0.01084 | -0.097 | 136.679
9 | 1.53 | 0.0119 | -0.098 | 128.586
9.5 | 1.576 | 0.01262 | -0.098 | 124.854
10 | 1.619 | 0.01339 | -0.099 | 120.916
10.5 | 1.658 | 0.0144 | -0.099 | 115.158
11 | 1.695 | 0.0145 | -0.1 | 116.865
11.5 | 1.728 | 0.0153 | -0.101 | 112.909
12 | 1.757 | 0.01669 | -0.101 | 105.307
12.5 | 1.743 | 0.01829 | -0.1 | 95.297
13 | 1.748 | 0.01952 | -0.1 | 89.563
13.5 | 1.748 | 0.02094 | -0.1 | 83.485
14 | 1.741 | 0.02259 | -0.1 | 77.064
14.5 | 1.728 | 0.02434 | -0.1 | 71.012
15 | 1.711 | 0.02619 | -0.1 | 65.341
15.5 | 1.69 | 0.02818 | -0.1 | 59.966
16 | 1.664 | 0.03037 | -0.1 | 54.788
16.5 | 1.633 | 0.03262 | -0.101 | 50.065
17 | 1.598 | 0.03542 | -0.101 | 45.107

## 98. Re 8M Mach 0.00 (2)
BIGFOIL.COM POLAR EXPORT
GA 30U-612
GA 30U-612 |  |  |  | Cl Max: | 1.8794 | at alpha= | 19.5 | deg
XFOIL ncrit=9 |  |  |  | L/D Max: | 171.45 | at alpha= | 4.5 | deg
Re: | 8000000 |  |  | Cd Min: | 0.05778 | at alpha= | 20 | deg
Mach: | 0 |  |  | Cl=0 at alpha= | -4.0657 | deg
|  |  |  | @ Cl=0.1, Cd= | 0.0055394
|  |  |  | @ Cl=0.4, Cd= | 0.0049721
|  |  |  | @ Cl=0.6, Cd= | 0.0049778
alpha (deg) | Cl | Cd | Cm | Cl/Cd
-19 | -1.4152 | 0.03029 | -0.1096 | -46.7217
-18.5 | -1.4293 | 0.02574 | -0.1085 | -55.5284
-18 | -1.4281 | 0.02337 | -0.1032 | -61.1083
-17.5 | -1.4022 | 0.02139 | -0.1008 | -65.554
-17 | -1.3586 | 0.01958 | -0.1011 | -69.3871
-16.5 | -1.2629 | 0.01754 | -0.1118 | -72.0011
-16 | -1.2321 | 0.01665 | -0.1082 | -74
-15.5 | -1.1941 | 0.01572 | -0.1057 | -75.9606
-15 | -1.152 | 0.01484 | -0.1038 | -77.628
-14.5 | -1.1075 | 0.01403 | -0.1022 | -78.938
-14 | -1.0612 | 0.01328 | -0.1009 | -79.9096
-13.5 | -1.0137 | 0.01255 | -0.0996 | -80.7729
-13 | -0.9647 | 0.01192 | -0.0985 | -80.9312
-12.5 | -0.9145 | 0.01134 | -0.0976 | -80.6437
-12 | -0.8637 | 0.01082 | -0.0967 | -79.8244
-11.5 | -0.8121 | 0.01031 | -0.0959 | -78.7682
-11 | -0.7599 | 0.00987 | -0.0952 | -76.9909
-10.5 | -0.7082 | 0.00927 | -0.0944 | -76.397
-9.5 | -0.6021 | 0.00838 | -0.0931 | -71.8496
-9 | -0.548 | 0.00804 | -0.0927 | -68.1592
-8.5 | -0.4933 | 0.00771 | -0.0923 | -63.9818
-8 | -0.4383 | 0.00745 | -0.0919 | -58.8322
-7.5 | -0.3835 | 0.00711 | -0.0915 | -53.9381
-7 | -0.3283 | 0.00683 | -0.0912 | -48.0673
-6.5 | -0.2727 | 0.00664 | -0.0909 | -41.0693
-6 | -0.2173 | 0.00639 | -0.0906 | -34.0063
-5.5 | -0.1612 | 0.00621 | -0.0904 | -25.9581
-5 | -0.1054 | 0.00603 | -0.0902 | -17.4793
-4.5 | -0.0489 | 0.00586 | -0.0901 | -8.3447
-4 | 0.0074 | 0.00574 | -0.09 | 1.2892
-3.5 | 0.0637 | 0.00561 | -0.0899 | 11.3547
-3 | 0.1203 | 0.0055 | -0.0898 | 21.8727
-2.5 | 0.1766 | 0.0054 | -0.0897 | 32.7037
-2 | 0.2332 | 0.00528 | -0.0897 | 44.1667
-1.5 | 0.2892 | 0.00517 | -0.0895 | 55.9381
-1 | 0.3452 | 0.00507 | -0.0894 | 68.0868
-0.5 | 0.4012 | 0.00497 | -0.0893 | 80.7243
0 | 0.4567 | 0.0049 | -0.0891 | 93.2041
0.5 | 0.5113 | 0.00487 | -0.0888 | 104.9897
1 | 0.5644 | 0.00489 | -0.0882 | 115.4192
1.5 | 0.6171 | 0.00502 | -0.0876 | 122.9283
2 | 0.6694 | 0.00518 | -0.0869 | 129.2278
2.5 | 0.722 | 0.00531 | -0.0863 | 135.9699
3 | 0.7742 | 0.00547 | -0.0856 | 141.5356
4 | 0.8629 | 0.00512 | -0.0811 | 168.5352
4.5 | 0.9344 | 0.00545 | -0.0849 | 171.4495
5 | 0.9984 | 0.00583 | -0.0871 | 171.2521
5.5 | 1.0608 | 0.00624 | -0.0889 | 170
6 | 1.1218 | 0.0067 | -0.0905 | 167.4328
6.5 | 1.1806 | 0.00722 | -0.0917 | 163.518
7 | 1.2222 | 0.00771 | -0.0891 | 158.5214
7.5 | 1.2637 | 0.00817 | -0.0864 | 154.6756
8 | 1.3068 | 0.00862 | -0.0842 | 151.6009
8.5 | 1.3482 | 0.00918 | -0.0818 | 146.8627
9 | 1.3901 | 0.00971 | -0.0795 | 143.1617
9.5 | 1.4313 | 0.01024 | -0.0771 | 139.7754
10 | 1.4711 | 0.01076 | -0.0745 | 136.7193
10.5 | 1.5022 | 0.01138 | -0.0703 | 132.0035
11 | 1.5351 | 0.0121 | -0.0668 | 126.8678
11.5 | 1.5683 | 0.0129 | -0.0636 | 121.5736
12 | 1.601 | 0.0138 | -0.0607 | 116.0145
12.5 | 1.6321 | 0.01486 | -0.0578 | 109.8318
13 | 1.6614 | 0.01609 | -0.055 | 103.2567
13.5 | 1.6909 | 0.0174 | -0.0525 | 97.1782
14 | 1.7187 | 0.0189 | -0.0501 | 90.9365
14.5 | 1.7456 | 0.02051 | -0.0478 | 85.1097
15 | 1.7689 | 0.02244 | -0.0454 | 78.828
15.5 | 1.792 | 0.02443 | -0.0432 | 73.3524
16 | 1.8108 | 0.0268 | -0.0409 | 67.5672
16.5 | 1.8272 | 0.02945 | -0.0386 | 62.0441
17 | 1.8437 | 0.03221 | -0.0367 | 57.24
17.5 | 1.854 | 0.03563 | -0.0348 | 52.0348
18 | 1.8654 | 0.03911 | -0.0332 | 47.6962
18.5 | 1.8731 | 0.04304 | -0.0318 | 43.52
19 | 1.875 | 0.04778 | -0.0306 | 39.2424
19.5 | 1.8794 | 0.05234 | -0.0298 | 35.9075
20 | 1.8778 | 0.05778 | -0.0293 | 32.4991

## 99. Re 8M Mach 0.10 (1)
BIGFOIL.COM POLAR EXPORT
GA 30U-612
GA 30U-612 |  |  |  | Cl Max: | 1.759 | at alpha= | 12 | deg
JavaFoil+Calcfoil stall+Eppler ext transition |  |  |  | L/D Max: | 145.419 | at alpha= | 5 | deg
Re: | 8000000 |  |  | Cd Min: | 0.00564 | at alpha= | -2 | deg
Mach: | 0.1 |  |  | Cl=0 at alpha= | -4.025 | deg
|  |  |  | @ Cl=0.1, Cd= | 0.0057836
|  |  |  | @ Cl=0.4, Cd= | 0.0057942
|  |  |  | @ Cl=0.6, Cd= | 0.005953
alpha (deg) | Cl | Cd | Cm | Cl/Cd
-15 | -0.537 | 0.09657 | -0.041 | -5.566
-14.5 | -0.544 | 0.09107 | -0.042 | -5.972
-14 | -0.548 | 0.08639 | -0.043 | -6.344
-13.5 | -0.549 | 0.08276 | -0.043 | -6.634
-13 | -0.549 | 0.07683 | -0.044 | -7.146
-12.5 | -0.546 | 0.071 | -0.045 | -7.692
-12 | -0.544 | 0.06247 | -0.049 | -8.704
-11.5 | -0.533 | 0.05828 | -0.05 | -9.154
-11 | -0.529 | 0.04706 | -0.055 | -11.249
-10.5 | -0.514 | 0.04174 | -0.057 | -12.323
-10 | -0.556 | 0.01189 | -0.072 | -46.754
-9.5 | -0.542 | 0.00923 | -0.075 | -58.759
-9 | -0.508 | 0.00808 | -0.076 | -62.834
-8.5 | -0.47 | 0.0081 | -0.077 | -58.001
-8 | -0.427 | 0.00777 | -0.077 | -55.016
-7.5 | -0.382 | 0.00717 | -0.078 | -53.29
-7 | -0.333 | 0.0068 | -0.078 | -48.97
-6.5 | -0.282 | 0.00657 | -0.079 | -42.913
-6 | -0.228 | 0.00671 | -0.08 | -34
-5.5 | -0.172 | 0.00647 | -0.08 | -26.665
-5 | -0.115 | 0.00635 | -0.081 | -18.146
-4.5 | -0.057 | 0.0062 | -0.081 | -9.136
-4 | 0.003 | 0.00593 | -0.082 | 0.495
-3.5 | 0.063 | 0.00582 | -0.083 | 10.846
-3 | 0.124 | 0.00576 | -0.083 | 21.481
-2.5 | 0.185 | 0.0058 | -0.084 | 31.857
-2 | 0.246 | 0.00564 | -0.085 | 43.625
-1.5 | 0.307 | 0.00575 | -0.085 | 53.422
-1 | 0.369 | 0.00582 | -0.086 | 63.373
-0.5 | 0.429 | 0.00577 | -0.086 | 74.341
0 | 0.493 | 0.0058 | -0.087 | 84.99
0.5 | 0.554 | 0.00587 | -0.088 | 94.439
1 | 0.615 | 0.00598 | -0.088 | 102.903
1.5 | 0.676 | 0.00612 | -0.089 | 110.505
2 | 0.737 | 0.00633 | -0.09 | 116.508
2.5 | 0.798 | 0.00657 | -0.09 | 121.547
3 | 0.859 | 0.00674 | -0.091 | 127.463
3.5 | 0.919 | 0.00695 | -0.091 | 132.246
4 | 0.979 | 0.00711 | -0.092 | 137.829
4.5 | 1.039 | 0.0079 | -0.093 | 131.504
5 | 1.099 | 0.00756 | -0.093 | 145.419
5.5 | 1.158 | 0.008 | -0.094 | 144.672
6 | 1.216 | 0.00855 | -0.094 | 142.173
6.5 | 1.274 | 0.009 | -0.095 | 141.48
7 | 1.33 | 0.00951 | -0.096 | 139.887
7.5 | 1.385 | 0.01011 | -0.096 | 137.002
8 | 1.438 | 0.01038 | -0.097 | 138.539
8.5 | 1.489 | 0.01094 | -0.097 | 136.021
9 | 1.537 | 0.01203 | -0.098 | 127.688
9.5 | 1.582 | 0.01279 | -0.099 | 123.678
10 | 1.624 | 0.01355 | -0.099 | 119.842
10.5 | 1.663 | 0.01456 | -0.1 | 114.218
11 | 1.699 | 0.01479 | -0.101 | 114.848
11.5 | 1.731 | 0.01554 | -0.101 | 111.374
12 | 1.759 | 0.01707 | -0.102 | 103.04
12.5 | 1.74 | 0.01871 | -0.1 | 92.994
13 | 1.743 | 0.02006 | -0.1 | 86.886
13.5 | 1.74 | 0.02156 | -0.1 | 80.706
14 | 1.73 | 0.0232 | -0.1 | 74.566
14.5 | 1.713 | 0.02504 | -0.1 | 68.406
15 | 1.693 | 0.02691 | -0.1 | 62.911
15.5 | 1.666 | 0.02921 | -0.101 | 57.049
16 | 1.635 | 0.03134 | -0.101 | 52.181
16.5 | 1.598 | 0.03404 | -0.101 | 46.966
17 | 1.558 | 0.03678 | -0.101 | 42.357

## 100. Re 8M Mach 0.10 (2)
BIGFOIL.COM POLAR EXPORT
GA 30U-612
GA 30U-612 |  |  |  | Cl Max: | 1.8698 | at alpha= | 19.5 | deg
XFOIL ncrit=9 |  |  |  | L/D Max: | 171.901 | at alpha= | 4.5 | deg
Re: | 8000000 |  |  | Cd Min: | 0.22281 | at alpha= | -20 | deg
Mach: | 0.1 |  |  | Cl=0 at alpha= | -4.0635 | deg
|  |  |  | @ Cl=0.1, Cd= | 0.0055441
|  |  |  | @ Cl=0.4, Cd= | 0.0049864
|  |  |  | @ Cl=0.6, Cd= | 0.0049791
alpha (deg) | Cl | Cd | Cm | Cl/Cd
-20 | -0.5546 | 0.22281 | 0.0124 | -2.4891
-19.5 | -0.5468 | 0.21236 | 0.0077 | -2.5749
-18 | -1.3728 | 0.02803 | -0.1124 | -48.9761
-17.5 | -1.3861 | 0.02473 | -0.1071 | -56.0493
-17 | -1.3609 | 0.02217 | -0.1052 | -61.3848
-16.5 | -1.2741 | 0.01942 | -0.1147 | -65.6076
-16 | -1.2328 | 0.01802 | -0.1136 | -68.4129
-15.5 | -1.1985 | 0.01686 | -0.1105 | -71.0854
-15 | -1.1583 | 0.01579 | -0.108 | -73.3566
-14.5 | -1.1149 | 0.01483 | -0.106 | -75.1787
-14 | -1.0693 | 0.01394 | -0.1042 | -76.7073
-13.5 | -1.0223 | 0.01308 | -0.1026 | -78.1575
-13 | -0.9732 | 0.01236 | -0.1013 | -78.7379
-12.5 | -0.923 | 0.0117 | -0.1 | -78.8889
-12 | -0.872 | 0.0111 | -0.0989 | -78.5586
-11.5 | -0.8199 | 0.01054 | -0.0979 | -77.7894
-11 | -0.7671 | 0.01007 | -0.097 | -76.1768
-10.5 | -0.7143 | 0.00951 | -0.0961 | -75.1104
-10 | -0.6617 | 0.00896 | -0.0952 | -73.8504
-9.5 | -0.6076 | 0.0085 | -0.0945 | -71.4824
-9 | -0.553 | 0.00813 | -0.0939 | -68.0197
-8.5 | -0.4978 | 0.00779 | -0.0934 | -63.9024
-8 | -0.4423 | 0.0075 | -0.0929 | -58.9733
-7.5 | -0.3867 | 0.00719 | -0.0925 | -53.783
-7 | -0.3311 | 0.00688 | -0.0921 | -48.125
-6.5 | -0.2752 | 0.00666 | -0.0917 | -41.3213
-6 | -0.2192 | 0.00642 | -0.0914 | -34.1433
-5.5 | -0.1627 | 0.00623 | -0.0911 | -26.1156
-5 | -0.1065 | 0.00605 | -0.0909 | -17.6033
-4.5 | -0.0495 | 0.00588 | -0.0907 | -8.4184
-4 | 0.0072 | 0.00575 | -0.0906 | 1.2522
-3.5 | 0.0639 | 0.00562 | -0.0904 | 11.3701
-3 | 0.121 | 0.0055 | -0.0904 | 22
-2.5 | 0.1775 | 0.00541 | -0.0902 | 32.8096
-2 | 0.2345 | 0.00529 | -0.0902 | 44.3289
-1.5 | 0.291 | 0.00518 | -0.09 | 56.1776
-1 | 0.3473 | 0.00508 | -0.0899 | 68.3661
-0.5 | 0.4036 | 0.00498 | -0.0898 | 81.0442
0 | 0.4594 | 0.0049 | -0.0896 | 93.7551
0.5 | 0.5143 | 0.00488 | -0.0893 | 105.3893
1 | 0.5677 | 0.0049 | -0.0887 | 115.8571
1.5 | 0.6208 | 0.00503 | -0.088 | 123.4195
2 | 0.6734 | 0.00519 | -0.0873 | 129.7495
2.5 | 0.7262 | 0.00532 | -0.0867 | 136.5038
3 | 0.7787 | 0.00548 | -0.086 | 142.0985
3.5 | 0.8301 | 0.00561 | -0.0851 | 147.9679
4 | 0.8677 | 0.00513 | -0.0813 | 169.1423
4.5 | 0.9403 | 0.00547 | -0.0853 | 171.9013
5 | 1.0044 | 0.00586 | -0.0873 | 171.3993
5.5 | 1.0673 | 0.00628 | -0.0892 | 169.9522
6 | 1.1287 | 0.00674 | -0.0908 | 167.4629
6.5 | 1.1876 | 0.00727 | -0.0919 | 163.3563
7 | 1.2283 | 0.00776 | -0.0889 | 158.2861
7.5 | 1.2702 | 0.00823 | -0.0862 | 154.3378
8 | 1.3133 | 0.00869 | -0.0839 | 151.1277
8.5 | 1.3546 | 0.00928 | -0.0813 | 145.9698
9 | 1.3966 | 0.00981 | -0.0788 | 142.3649
9.5 | 1.4377 | 0.01036 | -0.0763 | 138.7741
10 | 1.4742 | 0.01088 | -0.0729 | 135.4963
10.5 | 1.5067 | 0.01153 | -0.0689 | 130.6765
11 | 1.5397 | 0.01231 | -0.0654 | 125.0772
11.5 | 1.573 | 0.01317 | -0.0622 | 119.4381
12 | 1.6056 | 0.01414 | -0.0592 | 113.5502
12.5 | 1.637 | 0.01525 | -0.0563 | 107.3443
13 | 1.6664 | 0.01656 | -0.0535 | 100.628
13.5 | 1.6949 | 0.01801 | -0.0508 | 94.1088
14 | 1.7232 | 0.01957 | -0.0484 | 88.0531
14.5 | 1.749 | 0.02135 | -0.046 | 81.9204
15 | 1.7715 | 0.02342 | -0.0435 | 75.6405
15.5 | 1.7941 | 0.02555 | -0.0413 | 70.2192
16 | 1.8114 | 0.02812 | -0.0388 | 64.4168
16.5 | 1.8283 | 0.03088 | -0.0367 | 59.2066
17 | 1.8417 | 0.03403 | -0.0347 | 54.1199
17.5 | 1.8525 | 0.03758 | -0.0329 | 49.2948
18 | 1.8621 | 0.04137 | -0.0313 | 45.0109
18.5 | 1.8655 | 0.04591 | -0.0299 | 40.6338
19 | 1.8691 | 0.05062 | -0.0289 | 36.9241
19.5 | 1.8698 | 0.05579 | -0.0282 | 33.515
20 | 1.8641 | 0.06185 | -0.0278 | 30.139

## 101. Re 8M Mach 0.25 (1)
BIGFOIL.COM POLAR EXPORT
GA 30U-612
GA 30U-612 |  |  |  | Cl Max: | 1.715 | at alpha= | 11 | deg
JavaFoil+Calcfoil stall+Eppler ext transition |  |  |  | L/D Max: | 143.654 | at alpha= | 5 | deg
Re: | 8000000 |  |  | Cd Min: | 0.00571 | at alpha= | -2 | deg
Mach: | 0.25 |  |  | Cl=0 at alpha= | -4.0246 | deg
|  |  |  | @ Cl=0.1, Cd= | 0.0058379
|  |  |  | @ Cl=0.4, Cd= | 0.0059245
|  |  |  | @ Cl=0.6, Cd= | 0.0060432
alpha (deg) | Cl | Cd | Cm | Cl/Cd
-13.5 | -0.382 | 0.09106 | -0.04 | -4.191
-13 | -0.406 | 0.08575 | -0.041 | -4.734
-12.5 | -0.426 | 0.07844 | -0.042 | -5.432
-12 | -0.441 | 0.07279 | -0.044 | -6.055
-11.5 | -0.449 | 0.06972 | -0.044 | -6.435
-11 | -0.453 | 0.0637 | -0.046 | -7.114
-10.5 | -0.453 | 0.05677 | -0.049 | -7.973
-10 | -0.449 | 0.04883 | -0.054 | -9.186
-9.5 | -0.436 | 0.04414 | -0.056 | -9.888
-9 | -0.445 | 0.02164 | -0.068 | -20.566
-8.5 | -0.46 | 0.00826 | -0.079 | -55.748
-8 | -0.424 | 0.00833 | -0.079 | -50.888
-7.5 | -0.382 | 0.00784 | -0.08 | -48.751
-7 | -0.336 | 0.00723 | -0.081 | -46.455
-6.5 | -0.285 | 0.00677 | -0.081 | -42.152
-6 | -0.232 | 0.00684 | -0.082 | -33.94
-5.5 | -0.176 | 0.00669 | -0.082 | -26.289
-5 | -0.118 | 0.00643 | -0.083 | -18.303
-4.5 | -0.058 | 0.00629 | -0.084 | -9.221
-4 | 0.003 | 0.00611 | -0.084 | 0.493
-3.5 | 0.065 | 0.0059 | -0.085 | 10.977
-3 | 0.127 | 0.00579 | -0.086 | 21.947
-2.5 | 0.19 | 0.00581 | -0.086 | 32.646
-2 | 0.253 | 0.00571 | -0.087 | 44.199
-1.5 | 0.315 | 0.00591 | -0.087 | 53.349
-1 | 0.379 | 0.00585 | -0.088 | 64.81
-0.5 | 0.441 | 0.00607 | -0.089 | 72.659
0 | 0.507 | 0.00585 | -0.089 | 86.555
0.5 | 0.57 | 0.00599 | -0.09 | 95.163
1 | 0.632 | 0.0061 | -0.091 | 103.681
1.5 | 0.695 | 0.00629 | -0.091 | 110.401
2 | 0.758 | 0.00641 | -0.092 | 118.176
2.5 | 0.82 | 0.00666 | -0.093 | 123.097
3 | 0.882 | 0.00685 | -0.093 | 128.755
3.5 | 0.944 | 0.00708 | -0.094 | 133.365
4 | 1.006 | 0.00733 | -0.095 | 137.331
4.5 | 1.067 | 0.00813 | -0.095 | 131.247
5 | 1.128 | 0.00785 | -0.096 | 143.654
5.5 | 1.189 | 0.00835 | -0.096 | 142.418
6 | 1.248 | 0.00894 | -0.097 | 139.572
6.5 | 1.307 | 0.00945 | -0.098 | 138.259
7 | 1.364 | 0.01001 | -0.098 | 136.231
7.5 | 1.419 | 0.01068 | -0.099 | 132.829
8 | 1.472 | 0.01094 | -0.099 | 134.598
8.5 | 1.523 | 0.01159 | -0.1 | 131.412
9 | 1.57 | 0.01281 | -0.101 | 122.554
9.5 | 1.612 | 0.01372 | -0.101 | 117.545
10 | 1.651 | 0.01463 | -0.102 | 112.836
10.5 | 1.685 | 0.01511 | -0.103 | 111.541
11 | 1.715 | 0.01593 | -0.103 | 107.635
11.5 | 1.7 | 0.01829 | -0.101 | 92.969
12 | 1.711 | 0.01969 | -0.102 | 86.901
12.5 | 1.713 | 0.02125 | -0.102 | 80.583
13 | 1.696 | 0.02305 | -0.102 | 73.557
13.5 | 1.669 | 0.02505 | -0.102 | 66.63
14 | 1.634 | 0.02718 | -0.102 | 60.1
14.5 | 1.588 | 0.02952 | -0.102 | 53.791
15 | 1.532 | 0.03227 | -0.102 | 47.472
15.5 | 1.465 | 0.03553 | -0.102 | 41.224
16 | 1.386 | 0.04033 | -0.101 | 34.37

## 102. Re 8M Mach 0.25 (2)
BIGFOIL.COM POLAR EXPORT
GA 30U-612
GA 30U-612 |  |  |  | Cl Max: | 1.8325 | at alpha= | 17.5 | deg
XFOIL ncrit=9 |  |  |  | L/D Max: | 173.387 | at alpha= | 4.5 | deg
Re: | 8000000 |  |  | Cd Min: | 0.20472 | at alpha= | -18.5 | deg
Mach: | 0.25 |  |  | Cl=0 at alpha= | -4.0516 | deg
|  |  |  | @ Cl=0.1, Cd= | 0.0056132
|  |  |  | @ Cl=0.4, Cd= | 0.0050461
|  |  |  | @ Cl=0.6, Cd= | 0.0049857
alpha (deg) | Cl | Cd | Cm | Cl/Cd
-18.5 | -0.5123 | 0.20472 | 0.0006 | -2.5024
-18 | -0.495 | 0.1984 | -0.0031 | -2.495
-17.5 | -0.4797 | 0.19141 | -0.0067 | -2.5061
-16 | -0.441 | 0.15105 | -0.0358 | -2.9196
-15.5 | -0.5389 | 0.11768 | -0.0555 | -4.5794
-15 | -0.5954 | 0.09092 | -0.0816 | -6.5486
-14.5 | -0.9574 | 0.02965 | -0.1397 | -32.2901
-14 | -0.9974 | 0.02552 | -0.1315 | -39.0831
-13.5 | -1.0099 | 0.02088 | -0.1253 | -48.3669
-13 | -0.9816 | 0.01839 | -0.121 | -53.3768
-12.5 | -0.947 | 0.01608 | -0.1171 | -58.893
-12 | -0.9037 | 0.01436 | -0.1138 | -62.9318
-11.5 | -0.8551 | 0.01297 | -0.111 | -65.9291
-11 | -0.8036 | 0.01185 | -0.1085 | -67.8143
-10.5 | -0.7491 | 0.01096 | -0.1064 | -68.3485
-10 | -0.6935 | 0.01021 | -0.1046 | -67.9236
-9.5 | -0.637 | 0.00956 | -0.1029 | -66.6318
-9 | -0.581 | 0.00881 | -0.1013 | -65.9478
-8.5 | -0.5233 | 0.00831 | -0.1 | -62.9723
-8 | -0.4647 | 0.00788 | -0.0989 | -58.9721
-7.5 | -0.4061 | 0.00753 | -0.098 | -53.9309
-7 | -0.3471 | 0.00719 | -0.0972 | -48.2754
-6.5 | -0.2888 | 0.00685 | -0.0963 | -42.1606
-6 | -0.23 | 0.00662 | -0.0956 | -34.7432
-5.5 | -0.1712 | 0.00636 | -0.095 | -26.9182
-5 | -0.1121 | 0.00616 | -0.0946 | -18.1981
-4.5 | -0.053 | 0.00597 | -0.0942 | -8.8777
-4 | 0.0061 | 0.0058 | -0.0938 | 1.0517
-3.5 | 0.0649 | 0.00569 | -0.0935 | 11.406
-3 | 0.1243 | 0.00556 | -0.0934 | 22.3561
-2.5 | 0.1831 | 0.00545 | -0.0931 | 33.5963
-2 | 0.2419 | 0.00533 | -0.093 | 45.3846
-1.5 | 0.3005 | 0.0052 | -0.0928 | 57.7885
-1 | 0.3586 | 0.00511 | -0.0925 | 70.1761
-0.5 | 0.4169 | 0.00502 | -0.0924 | 83.0478
0 | 0.4744 | 0.00493 | -0.0921 | 96.2272
0.5 | 0.5311 | 0.00493 | -0.0917 | 107.7282
1 | 0.586 | 0.00495 | -0.091 | 118.3838
1.5 | 0.6409 | 0.00509 | -0.0903 | 125.9136
2 | 0.6952 | 0.00524 | -0.0895 | 132.6718
2.5 | 0.7492 | 0.0054 | -0.0886 | 138.7407
3 | 0.8032 | 0.00557 | -0.0878 | 144.2011
3.5 | 0.8567 | 0.00572 | -0.0868 | 149.7727
4 | 0.8944 | 0.00524 | -0.0826 | 170.687
4.5 | 0.9727 | 0.00561 | -0.0873 | 173.3868
5 | 1.0378 | 0.00601 | -0.0889 | 172.6789
5.5 | 1.1037 | 0.00646 | -0.0907 | 170.8514
6 | 1.1674 | 0.00697 | -0.0921 | 167.4892
6.5 | 1.2207 | 0.00751 | -0.0913 | 162.5433
7 | 1.2613 | 0.00806 | -0.0876 | 156.4888
7.5 | 1.3049 | 0.00855 | -0.0846 | 152.6199
8 | 1.3469 | 0.00915 | -0.0814 | 147.2022
8.5 | 1.3889 | 0.00974 | -0.0782 | 142.5975
9 | 1.4265 | 0.01033 | -0.0741 | 138.0929
9.5 | 1.4611 | 0.01096 | -0.0696 | 133.312
10 | 1.4974 | 0.0117 | -0.0657 | 127.9829
10.5 | 1.533 | 0.01259 | -0.062 | 121.7633
11 | 1.5669 | 0.01366 | -0.0584 | 114.7072
11.5 | 1.5994 | 0.01492 | -0.0549 | 107.1984
12 | 1.6311 | 0.01635 | -0.0517 | 99.7615
13 | 1.6903 | 0.01978 | -0.0456 | 85.455
13.5 | 1.7172 | 0.0218 | -0.0426 | 78.7706
14 | 1.7432 | 0.02396 | -0.0398 | 72.7546
14.5 | 1.7638 | 0.02658 | -0.0369 | 66.3582
15 | 1.7843 | 0.02931 | -0.0342 | 60.8768
15.5 | 1.7992 | 0.03265 | -0.0316 | 55.1057
16 | 1.8145 | 0.03608 | -0.0293 | 50.291
16.5 | 1.8228 | 0.04033 | -0.0272 | 45.1971
17 | 1.8302 | 0.04482 | -0.0254 | 40.8344
17.5 | 1.8325 | 0.04999 | -0.0239 | 36.6573
18 | 1.8303 | 0.05582 | -0.0229 | 32.7893
18.5 | 1.8232 | 0.06238 | -0.0223 | 29.2273
19 | 1.8182 | 0.0689 | -0.0222 | 26.389
19.5 | 1.8071 | 0.07636 | -0.0227 | 23.6655
20 | 1.7904 | 0.08466 | -0.0238 | 21.1481

## 103. Re 8M Mach 0.50 (1)
BIGFOIL.COM POLAR EXPORT
GA 30U-612
GA 30U-612 |  |  |  | Cl Max: | 1.608 | at alpha= | 9 | deg
JavaFoil+Calcfoil stall+Eppler ext transition |  |  |  | L/D Max: | 135.119 | at alpha= | 4.5 | deg
Re: | 8000000 |  |  | Cd Min: | 0.00596 | at alpha= | -2.5 | deg
Mach: | 0.5 |  |  | Cl=0 at alpha= | -4.0227 | deg
|  |  |  | @ Cl=0.1, Cd= | 0.0060941
|  |  |  | @ Cl=0.4, Cd= | 0.00619
|  |  |  | @ Cl=0.6, Cd= | 0.0062829
alpha (deg) | Cl | Cd | Cm | Cl/Cd
-20 | -0.892 | 0.15229 | -0.046 | -5.856
-19.5 | -0.863 | 0.14872 | -0.045 | -5.805
-19 | -0.836 | 0.14468 | -0.045 | -5.779
-18.5 | -0.809 | 0.13927 | -0.045 | -5.808
-18 | -0.782 | 0.13308 | -0.046 | -5.874
-17.5 | -0.755 | 0.14197 | -0.046 | -5.318
-17 | -0.727 | 0.13986 | -0.046 | -5.201
-16.5 | -0.701 | 0.12323 | -0.047 | -5.688
-16 | -0.673 | 0.11791 | -0.047 | -5.709
-15.5 | -0.645 | 0.11521 | -0.047 | -5.598
-15 | -0.617 | 0.10866 | -0.047 | -5.678
-14.5 | -0.588 | 0.10527 | -0.046 | -5.588
-14 | -0.56 | 0.10092 | -0.045 | -5.547
-13.5 | -0.532 | 0.0967 | -0.045 | -5.502
-13 | -0.504 | 0.09307 | -0.045 | -5.419
-12.5 | -0.477 | 0.0888 | -0.045 | -5.366
-12 | -0.449 | 0.09262 | -0.045 | -4.845
-11.5 | -0.421 | 0.08225 | -0.046 | -5.119
-11 | -0.393 | 0.07953 | -0.045 | -4.938
-10.5 | -0.365 | 0.06915 | -0.047 | -5.282
-10 | -0.338 | 0.06308 | -0.047 | -5.351
-9.5 | -0.31 | 0.05893 | -0.049 | -5.261
-9 | -0.284 | 0.05202 | -0.053 | -5.453
-8.5 | -0.252 | 0.05948 | -0.042 | -4.233
-8 | -0.225 | 0.05158 | -0.048 | -4.36
-7.5 | -0.2 | 0.04292 | -0.057 | -4.649
-7 | -0.169 | 0.04382 | -0.052 | -3.861
-6.5 | -0.141 | 0.0413 | -0.053 | -3.413
-6 | -0.201 | 0.01829 | -0.079 | -10.963
-5.5 | -0.182 | 0.00711 | -0.092 | -25.606
-5 | -0.126 | 0.00716 | -0.093 | -17.608
-4.5 | -0.063 | 0.00628 | -0.094 | -10.074
-4 | 0.003 | 0.0065 | -0.094 | 0.51
-3.5 | 0.072 | 0.00609 | -0.095 | 11.799
-3 | 0.141 | 0.0061 | -0.096 | 23.162
-2.5 | 0.211 | 0.00596 | -0.096 | 35.466
-2 | 0.282 | 0.00607 | -0.097 | 46.428
-1.5 | 0.352 | 0.00619 | -0.098 | 56.912
-1 | 0.423 | 0.00619 | -0.098 | 68.42
-0.5 | 0.492 | 0.00641 | -0.099 | 76.831
0 | 0.566 | 0.00621 | -0.1 | 91.181
0.5 | 0.636 | 0.00636 | -0.101 | 100.103
1 | 0.706 | 0.00658 | -0.101 | 107.322
1.5 | 0.776 | 0.00676 | -0.102 | 114.809
2 | 0.846 | 0.00704 | -0.103 | 120.084
2.5 | 0.915 | 0.00734 | -0.104 | 124.673
3 | 0.985 | 0.00764 | -0.104 | 128.824
3.5 | 1.053 | 0.008 | -0.105 | 131.694
4 | 1.122 | 0.00833 | -0.106 | 134.638
4.5 | 1.189 | 0.0088 | -0.106 | 135.119
5 | 1.256 | 0.00943 | -0.107 | 133.176
5.5 | 1.322 | 0.01041 | -0.108 | 126.947
6 | 1.385 | 0.01097 | -0.108 | 126.266
6.5 | 1.448 | 0.01131 | -0.109 | 127.946
7 | 1.506 | 0.0123 | -0.11 | 122.417
7.5 | 1.558 | 0.01395 | -0.111 | 111.689
8 | 1.603 | 0.01507 | -0.111 | 106.374
8.5 | 1.603 | 0.01692 | -0.109 | 94.755
9 | 1.608 | 0.0193 | -0.109 | 83.341
9.5 | 1.584 | 0.02156 | -0.109 | 73.492
10 | 1.501 | 0.02474 | -0.109 | 60.674
10.5 | 0.964 | 0.02981 | -0.109 | 32.327
11 | 0.993 | 0.03145 | -0.109 | 31.576
11.5 | 0.999 | 0.04276 | -0.106 | 23.36
12 | 1.026 | 0.04521 | -0.105 | 22.69
12.5 | 1.038 | 0.05512 | -0.103 | 18.834
13 | 0.994 | 0.08514 | -0.086 | 11.677
13.5 | 1.067 | 0.06975 | -0.098 | 15.304
14 | 1.085 | 0.07987 | -0.096 | 13.585

## 104. Re 8M Mach 0.50 (2)
BIGFOIL.COM POLAR EXPORT
GA 30U-612
GA 30U-612 |  |  |  | Cl Max: | 1.7674 | at alpha= | 13.5 | deg
XFOIL ncrit=9 |  |  |  | L/D Max: | 177.218 | at alpha= | 4.5 | deg
Re: | 8000000 |  |  | Cd Min: | 0.2492 | at alpha= | -20 | deg
Mach: | 0.5 |  |  | Cl=0 at alpha= | -3.9879 | deg
|  |  |  | @ Cl=0.1, Cd= | 0.0058816
|  |  |  | @ Cl=0.4, Cd= | 0.0052977
|  |  |  | @ Cl=0.6, Cd= | 0.0051565
alpha (deg) | Cl | Cd | Cm | Cl/Cd
-20 | -0.5815 | 0.2492 | 0.0152 | -2.3335
-19.5 | -0.5602 | 0.24096 | 0.0104 | -2.3249
-19 | -0.5378 | 0.23363 | 0.0059 | -2.3019
-18.5 | -0.5165 | 0.22571 | 0.0014 | -2.2883
-18 | -0.4896 | 0.21605 | -0.0055 | -2.2661
-17.5 | -0.4622 | 0.20756 | -0.0117 | -2.2268
-17 | -0.3874 | 0.19242 | -0.035 | -2.0133
-16.5 | -0.3211 | 0.17893 | -0.0553 | -1.7946
-16 | -0.3001 | 0.17158 | -0.0596 | -1.749
-15 | -0.2614 | 0.15692 | -0.0672 | -1.6658
-14.5 | -0.2441 | 0.14925 | -0.0709 | -1.6355
-14 | -0.2276 | 0.14163 | -0.0747 | -1.607
-13.5 | -0.2128 | 0.13393 | -0.0784 | -1.5889
-13 | -0.2005 | 0.12585 | -0.0822 | -1.5932
-12.5 | -0.1861 | 0.11854 | -0.0858 | -1.5699
-12 | -0.1726 | 0.11124 | -0.0894 | -1.5516
-11.5 | -0.1638 | 0.10331 | -0.0932 | -1.5855
-11 | -0.1689 | 0.09335 | -0.0981 | -1.8093
-10.5 | -0.1831 | 0.08272 | -0.104 | -2.2135
-10 | -0.194 | 0.07344 | -0.1093 | -2.6416
-9.5 | -0.2118 | 0.06407 | -0.1151 | -3.3058
-9 | -0.2245 | 0.05611 | -0.1197 | -4.0011
-8.5 | -0.2417 | 0.04861 | -0.1237 | -4.9722
-8 | -0.2739 | 0.04115 | -0.1267 | -6.6561
-7.5 | -0.2865 | 0.0307 | -0.1322 | -9.3322
-7 | -0.3121 | 0.0205 | -0.1308 | -15.2244
-6.5 | -0.3247 | 0.01185 | -0.1245 | -27.4008
-6 | -0.2803 | 0.00838 | -0.1188 | -33.4487
-5.5 | -0.2132 | 0.00732 | -0.1152 | -29.1257
-5 | -0.1429 | 0.00682 | -0.1126 | -20.9531
-4.5 | -0.0718 | 0.00644 | -0.1107 | -11.1491
-4 | -0.0017 | 0.00618 | -0.1092 | -0.27508
-3.5 | 0.0685 | 0.00595 | -0.108 | 11.5126
-3 | 0.1376 | 0.0058 | -0.107 | 23.7241
-2.5 | 0.2065 | 0.00564 | -0.1062 | 36.6135
-2 | 0.2748 | 0.00552 | -0.1055 | 49.7826
-1.5 | 0.3426 | 0.0054 | -0.1049 | 63.4444
-1 | 0.4099 | 0.00528 | -0.1044 | 77.6326
-0.5 | 0.4763 | 0.00519 | -0.1038 | 91.7726
0 | 0.542 | 0.00512 | -0.1032 | 105.8594
0.5 | 0.6056 | 0.00516 | -0.1022 | 117.3643
1 | 0.6673 | 0.00523 | -0.1009 | 127.5908
1.5 | 0.7289 | 0.00538 | -0.0996 | 135.4833
2 | 0.7906 | 0.00553 | -0.0982 | 142.9656
2.5 | 0.8507 | 0.00575 | -0.0965 | 147.9478
3 | 0.9093 | 0.00601 | -0.0945 | 151.2978
3.5 | 0.9687 | 0.00625 | -0.0924 | 154.992
4 | 1.0088 | 0.0058 | -0.0865 | 173.931
4.5 | 1.1147 | 0.00629 | -0.0942 | 177.2178
5.5 | 1.2595 | 0.00754 | -0.0947 | 167.0424
6 | 1.2987 | 0.00819 | -0.0881 | 158.5714
6.5 | 1.3295 | 0.00888 | -0.0799 | 149.7185
7 | 1.3697 | 0.00967 | -0.0738 | 141.6443
7.5 | 1.4094 | 0.01073 | -0.068 | 131.3514
8 | 1.4489 | 0.01207 | -0.0627 | 120.0414
8.5 | 1.4865 | 0.01375 | -0.0576 | 108.1091
9 | 1.527 | 0.01555 | -0.0531 | 98.1994
9.5 | 1.5673 | 0.01751 | -0.0488 | 89.5089
10 | 1.6038 | 0.0198 | -0.0443 | 81
10.5 | 1.6352 | 0.02249 | -0.0396 | 72.7079
11 | 1.6642 | 0.02547 | -0.0349 | 65.3396
11.5 | 1.6915 | 0.02875 | -0.0304 | 58.8348
12 | 1.7176 | 0.03229 | -0.0261 | 53.1929
12.5 | 1.741 | 0.03628 | -0.022 | 47.9879
13 | 1.7581 | 0.04091 | -0.0181 | 42.9748
13.5 | 1.7674 | 0.04636 | -0.0144 | 38.1234
14 | 1.7598 | 0.05341 | -0.0115 | 32.9489
14.5 | 1.7342 | 0.06225 | -0.0099 | 27.8586
15 | 1.6973 | 0.07253 | -0.01 | 23.4014
15.5 | 1.6569 | 0.0836 | -0.0115 | 19.8194
16 | 1.615 | 0.09529 | -0.0144 | 16.9483
16.5 | 1.5611 | 0.10868 | -0.0191 | 14.3642
17 | 1.5241 | 0.12064 | -0.0239 | 12.6335
17.5 | 1.4858 | 0.13326 | -0.0298 | 11.1496
18 | 1.4551 | 0.14534 | -0.0361 | 10.0117
18.5 | 1.4239 | 0.15812 | -0.0436 | 9.0052

## 105. Re 10M Mach 0.00 (1)
BIGFOIL.COM POLAR EXPORT
GA 30U-612
GA 30U-612 |  |  |  | Cl Max: | 1.781 | at alpha= | 12.5 | deg
JavaFoil+Calcfoil stall+Eppler ext transition |  |  |  | L/D Max: | 143.83 | at alpha= | 7 | deg
Re: | 10000000 |  |  | Cd Min: | 0.00561 | at alpha= | -3 | deg
Mach: | 0 |  |  | Cl=0 at alpha= | -4.0254 | deg
|  |  |  | @ Cl=0.1, Cd= | 0.0056368
|  |  |  | @ Cl=0.4, Cd= | 0.005743
|  |  |  | @ Cl=0.6, Cd= | 0.005962
alpha (deg) | Cl | Cd | Cm | Cl/Cd
-15 | -0.566 | 0.09346 | -0.042 | -6.056
-14.5 | -0.57 | 0.0879 | -0.043 | -6.481
-14 | -0.572 | 0.08262 | -0.044 | -6.918
-13.5 | -0.57 | 0.07885 | -0.044 | -7.228
-13 | -0.57 | 0.0701 | -0.047 | -8.135
-12.5 | -0.564 | 0.06639 | -0.048 | -8.489
-12 | -0.561 | 0.056 | -0.052 | -10.019
-11.5 | -0.549 | 0.05184 | -0.053 | -10.595
-11 | -0.549 | 0.03741 | -0.059 | -14.67
-10.5 | -0.546 | 0.0256 | -0.064 | -21.325
-10 | -0.577 | 0.00883 | -0.074 | -65.273
-9.5 | -0.545 | 0.00818 | -0.075 | -66.628
-9 | -0.51 | 0.00824 | -0.076 | -61.831
-8.5 | -0.47 | 0.0078 | -0.076 | -60.285
-8 | -0.428 | 0.00744 | -0.077 | -57.446
-7.5 | -0.382 | 0.00695 | -0.077 | -54.935
-7 | -0.333 | 0.00654 | -0.078 | -50.852
-6.5 | -0.281 | 0.0063 | -0.079 | -44.593
-6 | -0.227 | 0.00648 | -0.079 | -35.113
-5.5 | -0.172 | 0.00624 | -0.08 | -27.535
-5 | -0.115 | 0.00609 | -0.08 | -18.822
-4.5 | -0.056 | 0.00581 | -0.081 | -9.706
-4 | 0.003 | 0.0058 | -0.082 | 0.504
-3.5 | 0.063 | 0.00568 | -0.082 | 11.067
-3 | 0.123 | 0.00561 | -0.083 | 21.971
-2.5 | 0.184 | 0.00581 | -0.083 | 31.673
-2 | 0.245 | 0.00572 | -0.084 | 42.765
-1.5 | 0.306 | 0.00578 | -0.085 | 52.883
-1 | 0.367 | 0.00571 | -0.085 | 64.312
-0.5 | 0.427 | 0.00577 | -0.086 | 74.054
0 | 0.491 | 0.00583 | -0.087 | 84.118
0.5 | 0.552 | 0.00593 | -0.087 | 93.03
1 | 0.612 | 0.00597 | -0.088 | 102.618
1.5 | 0.673 | 0.00612 | -0.088 | 110.032
2 | 0.734 | 0.00628 | -0.089 | 116.868
2.5 | 0.794 | 0.0065 | -0.09 | 122.176
3 | 0.855 | 0.00665 | -0.09 | 128.544
3.5 | 0.915 | 0.00721 | -0.091 | 126.84
4 | 0.975 | 0.00707 | -0.092 | 137.852
4.5 | 1.034 | 0.00772 | -0.092 | 133.907
5 | 1.093 | 0.00809 | -0.093 | 135.084
5.5 | 1.152 | 0.00808 | -0.093 | 142.642
6 | 1.21 | 0.00846 | -0.094 | 142.983
6.5 | 1.268 | 0.00884 | -0.095 | 143.382
7 | 1.324 | 0.0092 | -0.095 | 143.83
7.5 | 1.378 | 0.00983 | -0.096 | 140.273
8 | 1.431 | 0.00998 | -0.096 | 143.46
8.5 | 1.482 | 0.01051 | -0.097 | 141.003
9 | 1.53 | 0.01156 | -0.098 | 132.425
9.5 | 1.576 | 0.01225 | -0.098 | 128.609
10 | 1.619 | 0.01247 | -0.099 | 129.804
10.5 | 1.658 | 0.01331 | -0.099 | 124.616
11 | 1.695 | 0.014 | -0.1 | 121.048
11.5 | 1.728 | 0.01478 | -0.101 | 116.94
12 | 1.757 | 0.0154 | -0.101 | 114.085
12.5 | 1.781 | 0.01709 | -0.102 | 104.224
13 | 1.753 | 0.01872 | -0.1 | 93.624
13.5 | 1.753 | 0.01999 | -0.1 | 87.685
14 | 1.746 | 0.02151 | -0.1 | 81.186
14.5 | 1.733 | 0.02317 | -0.1 | 74.819
15 | 1.715 | 0.02506 | -0.1 | 68.427
15.5 | 1.693 | 0.02699 | -0.1 | 62.734
16 | 1.667 | 0.02904 | -0.101 | 57.415
16.5 | 1.637 | 0.03123 | -0.101 | 52.407
17 | 1.601 | 0.03401 | -0.101 | 47.071
17.5 | 1.559 | 0.03766 | -0.101 | 41.412

## 106. Re 10M Mach 0.00 (2)
BIGFOIL.COM POLAR EXPORT
GA 30U-612
GA 30U-612 |  |  |  | Cl Max: | 1.9026 | at alpha= | 20 | deg
XFOIL ncrit=9 |  |  |  | L/D Max: | 174.228 | at alpha= | 5 | deg
Re: | 10000000 |  |  | Cd Min: | 0.0552 | at alpha= | 20 | deg
Mach: | 0 |  |  | Cl=0 at alpha= | -4.0587 | deg
|  |  |  | @ Cl=0.1, Cd= | 0.0053682
|  |  |  | @ Cl=0.4, Cd= | 0.0048715
|  |  |  | @ Cl=0.6, Cd= | 0.0050267
alpha (deg) | Cl | Cd | Cm | Cl/Cd
-19 | -1.4535 | 0.02717 | -0.1103 | -53.4965
-18.5 | -1.459 | 0.02424 | -0.1061 | -60.1898
-18 | -1.4451 | 0.02201 | -0.1022 | -65.6565
-17.5 | -1.3945 | 0.01992 | -0.1044 | -70.005
-17 | -1.3112 | 0.01784 | -0.1128 | -73.4978
-16.5 | -1.2808 | 0.01689 | -0.1093 | -75.8319
-16 | -1.2454 | 0.01583 | -0.1065 | -78.6734
-15.5 | -1.2049 | 0.01487 | -0.1045 | -81.0289
-15 | -1.1616 | 0.01398 | -0.1027 | -83.0901
-14.5 | -1.1158 | 0.01324 | -0.1013 | -84.2749
-14 | -1.0686 | 0.0125 | -0.1 | -85.488
-13.5 | -1.0207 | 0.0118 | -0.0987 | -86.5
-13 | -0.9709 | 0.01121 | -0.0978 | -86.6102
-12.5 | -0.9205 | 0.01067 | -0.0968 | -86.2699
-12 | -0.8688 | 0.01018 | -0.096 | -85.3438
-11.5 | -0.8169 | 0.00973 | -0.0953 | -83.9568
-11 | -0.7639 | 0.00932 | -0.0947 | -81.9635
-10.5 | -0.7107 | 0.00895 | -0.0941 | -79.4078
-10 | -0.6578 | 0.00848 | -0.0934 | -77.5708
-9.5 | -0.6043 | 0.00806 | -0.0928 | -74.9752
-9 | -0.55 | 0.0077 | -0.0924 | -71.4286
-8.5 | -0.4953 | 0.00739 | -0.092 | -67.023
-8 | -0.4402 | 0.00712 | -0.0916 | -61.8258
-7.5 | -0.3846 | 0.00688 | -0.0914 | -55.9012
-7 | -0.3297 | 0.0066 | -0.091 | -49.9545
-6.5 | -0.2741 | 0.00638 | -0.0907 | -42.9624
-6 | -0.2182 | 0.00618 | -0.0905 | -35.3074
-5.5 | -0.1623 | 0.006 | -0.0903 | -27.05
-5 | -0.1061 | 0.00581 | -0.0901 | -18.2616
-4.5 | -0.0496 | 0.00568 | -0.09 | -8.7324
-4 | 0.0066 | 0.00555 | -0.0899 | 1.1892
-3.5 | 0.0634 | 0.00542 | -0.0898 | 11.6974
-3 | 0.1199 | 0.00534 | -0.0898 | 22.4532
-2.5 | 0.1765 | 0.00523 | -0.0897 | 33.7476
-2 | 0.233 | 0.00513 | -0.0897 | 45.4191
-1.5 | 0.289 | 0.00503 | -0.0895 | 57.4553
-1 | 0.3452 | 0.00494 | -0.0895 | 69.8785
-0.5 | 0.4012 | 0.00487 | -0.0893 | 82.3819
0 | 0.4561 | 0.00486 | -0.089 | 93.8477
0.5 | 0.5102 | 0.00488 | -0.0886 | 104.5492
1 | 0.5629 | 0.00495 | -0.088 | 113.7172
1.5 | 0.6161 | 0.00506 | -0.0874 | 121.7589
2 | 0.6688 | 0.0052 | -0.0868 | 128.6154
2.5 | 0.7216 | 0.00534 | -0.0862 | 135.1311
3 | 0.7746 | 0.00546 | -0.0857 | 141.8681
3.5 | 0.8268 | 0.00563 | -0.0851 | 146.8561
4 | 0.875 | 0.00577 | -0.0837 | 151.6464
4.5 | 0.9118 | 0.00538 | -0.0798 | 169.4796
5 | 0.9931 | 0.0057 | -0.0859 | 174.2281
5.5 | 1.051 | 0.00611 | -0.0867 | 172.0131
6 | 1.1125 | 0.00657 | -0.0884 | 169.3303
6.5 | 1.1719 | 0.00706 | -0.0897 | 165.9915
7 | 1.2267 | 0.00755 | -0.09 | 162.4768
7.5 | 1.2685 | 0.008 | -0.0874 | 158.5625
8 | 1.3114 | 0.00843 | -0.0851 | 155.5635
8.5 | 1.3544 | 0.00892 | -0.083 | 151.8386
9 | 1.398 | 0.00939 | -0.081 | 148.8818
9.5 | 1.4406 | 0.00989 | -0.0789 | 145.6623
10 | 1.4819 | 0.01042 | -0.0766 | 142.2169
10.5 | 1.5148 | 0.01104 | -0.0727 | 137.2101
11 | 1.5475 | 0.01169 | -0.069 | 132.3781
11.5 | 1.5813 | 0.01243 | -0.0658 | 127.2164
12 | 1.6141 | 0.01328 | -0.0627 | 121.5437
12.5 | 1.6453 | 0.01427 | -0.0597 | 115.2978
13 | 1.6776 | 0.01529 | -0.0572 | 109.7188
13.5 | 1.7066 | 0.01656 | -0.0544 | 103.0556
14 | 1.737 | 0.01783 | -0.0521 | 97.4201
14.5 | 1.7616 | 0.01953 | -0.0495 | 90.1997
15 | 1.7884 | 0.02117 | -0.0473 | 84.478
15.5 | 1.8101 | 0.02321 | -0.0448 | 77.9879
16 | 1.8308 | 0.0254 | -0.0426 | 72.0787
16.5 | 1.8492 | 0.02781 | -0.0403 | 66.4941
17 | 1.8629 | 0.03072 | -0.0381 | 60.6413
17.5 | 1.8774 | 0.03368 | -0.0362 | 55.7423
18 | 1.8863 | 0.03728 | -0.0343 | 50.5982
18.5 | 1.8945 | 0.04111 | -0.0328 | 46.0837
19 | 1.9015 | 0.04522 | -0.0316 | 42.05
19.5 | 1.9015 | 0.05018 | -0.0305 | 37.8936
20 | 1.9026 | 0.0552 | -0.0298 | 34.4674

## 107. Re 10M Mach 0.10 (1)
BIGFOIL.COM POLAR EXPORT
GA 30U-612
GA 30U-612 |  |  |  | Cl Max: | 1.759 | at alpha= | 12 | deg
JavaFoil+Calcfoil stall+Eppler ext transition |  |  |  | L/D Max: | 143.475 | at alpha= | 6.5 | deg
Re: | 10000000 |  |  | Cd Min: | 0.00567 | at alpha= | -3 | deg
Mach: | 0.1 |  |  | Cl=0 at alpha= | -4.025 | deg
|  |  |  | @ Cl=0.1, Cd= | 0.0056975
|  |  |  | @ Cl=0.4, Cd= | 0.005791
|  |  |  | @ Cl=0.6, Cd= | 0.005993
alpha (deg) | Cl | Cd | Cm | Cl/Cd
-15 | -0.538 | 0.09517 | -0.042 | -5.652
-14.5 | -0.545 | 0.08961 | -0.043 | -6.077
-14 | -0.549 | 0.0841 | -0.044 | -6.533
-13.5 | -0.55 | 0.0808 | -0.044 | -6.81
-13 | -0.55 | 0.07516 | -0.045 | -7.32
-12.5 | -0.548 | 0.069 | -0.047 | -7.943
-12 | -0.546 | 0.05936 | -0.051 | -9.206
-11.5 | -0.537 | 0.05497 | -0.052 | -9.768
-11 | -0.536 | 0.04167 | -0.058 | -12.857
-10.5 | -0.524 | 0.03481 | -0.06 | -15.056
-10 | -0.57 | 0.00919 | -0.075 | -62.036
-9.5 | -0.542 | 0.00837 | -0.075 | -64.774
-9 | -0.508 | 0.00782 | -0.076 | -64.933
-8.5 | -0.47 | 0.00783 | -0.077 | -60.017
-8 | -0.427 | 0.00749 | -0.077 | -57.087
-7.5 | -0.382 | 0.007 | -0.078 | -54.546
-7 | -0.333 | 0.0066 | -0.078 | -50.486
-6.5 | -0.282 | 0.00625 | -0.079 | -45.123
-6 | -0.228 | 0.00654 | -0.08 | -34.883
-5.5 | -0.172 | 0.0063 | -0.08 | -27.361
-5 | -0.115 | 0.00615 | -0.081 | -18.724
-4.5 | -0.057 | 0.00587 | -0.081 | -9.651
-4 | 0.003 | 0.00585 | -0.082 | 0.502
-3.5 | 0.063 | 0.00574 | -0.083 | 11.01
-3 | 0.124 | 0.00567 | -0.083 | 21.853
-2.5 | 0.185 | 0.00576 | -0.084 | 32.094
-2 | 0.246 | 0.00578 | -0.085 | 42.583
-1.5 | 0.307 | 0.00574 | -0.085 | 53.502
-1 | 0.369 | 0.00576 | -0.086 | 64.053
-0.5 | 0.429 | 0.00582 | -0.086 | 73.729
0 | 0.493 | 0.00576 | -0.087 | 85.681
0.5 | 0.554 | 0.00591 | -0.088 | 93.863
1 | 0.615 | 0.00602 | -0.088 | 102.261
1.5 | 0.676 | 0.00612 | -0.089 | 110.524
2 | 0.737 | 0.00633 | -0.09 | 116.536
2.5 | 0.798 | 0.0065 | -0.09 | 122.769
3 | 0.859 | 0.0067 | -0.091 | 128.092
3.5 | 0.919 | 0.00727 | -0.091 | 126.38
4 | 0.979 | 0.00707 | -0.092 | 138.439
4.5 | 1.039 | 0.00782 | -0.093 | 132.98
5 | 1.099 | 0.00819 | -0.093 | 134.127
5.5 | 1.158 | 0.0081 | -0.094 | 142.976
6 | 1.216 | 0.00854 | -0.095 | 142.376
6.5 | 1.274 | 0.00888 | -0.095 | 143.475
7 | 1.33 | 0.00929 | -0.096 | 143.097
7.5 | 1.385 | 0.00994 | -0.096 | 139.301
8 | 1.438 | 0.01008 | -0.097 | 142.575
8.5 | 1.489 | 0.01062 | -0.097 | 140.212
9 | 1.537 | 0.0117 | -0.098 | 131.315
9.5 | 1.582 | 0.01243 | -0.099 | 127.278
10 | 1.624 | 0.0126 | -0.099 | 128.901
10.5 | 1.663 | 0.01351 | -0.1 | 123.125
11 | 1.699 | 0.0142 | -0.101 | 119.6
11.5 | 1.731 | 0.01496 | -0.101 | 115.665
12 | 1.759 | 0.01567 | -0.102 | 112.225
12.5 | 1.744 | 0.0179 | -0.1 | 97.43
13 | 1.748 | 0.01912 | -0.1 | 91.402
13.5 | 1.744 | 0.02055 | -0.1 | 84.867
14 | 1.735 | 0.02207 | -0.101 | 78.583
14.5 | 1.718 | 0.02384 | -0.101 | 72.068
15 | 1.696 | 0.02577 | -0.101 | 65.807
15.5 | 1.67 | 0.02777 | -0.101 | 60.121
16 | 1.639 | 0.02996 | -0.101 | 54.69
16.5 | 1.603 | 0.03229 | -0.101 | 49.623
17 | 1.56 | 0.03554 | -0.101 | 43.899

## 108. Re 10M Mach 0.10 (2)
BIGFOIL.COM POLAR EXPORT
GA 30U-612
GA 30U-612 |  |  |  | Cl Max: | 1.8941 | at alpha= | 20 | deg
XFOIL ncrit=9 |  |  |  | L/D Max: | 174.72 | at alpha= | 5 | deg
Re: | 10000000 |  |  | Cd Min: | 0.0587 | at alpha= | 20 | deg
Mach: | 0.1 |  |  | Cl=0 at alpha= | -4.0565 | deg
|  |  |  | @ Cl=0.1, Cd= | 0.0053724
|  |  |  | @ Cl=0.4, Cd= | 0.0048845
|  |  |  | @ Cl=0.6, Cd= | 0.0050194
alpha (deg) | Cl | Cd | Cm | Cl/Cd
-16.5 | -1.2799 | 0.01839 | -0.1154 | -69.5976
-16 | -1.2494 | 0.01706 | -0.1117 | -73.2356
-15.5 | -1.2115 | 0.01588 | -0.1091 | -76.2909
-15 | -1.1697 | 0.01482 | -0.1068 | -78.9271
-14.5 | -1.1246 | 0.01394 | -0.1049 | -80.6743
-14 | -1.0778 | 0.01309 | -0.1033 | -82.3377
-13.5 | -1.0301 | 0.01227 | -0.1017 | -83.9527
-13 | -0.98 | 0.01161 | -0.1004 | -84.41
-12.5 | -0.9295 | 0.01098 | -0.0992 | -84.6539
-12 | -0.8775 | 0.01043 | -0.0982 | -84.1323
-11.5 | -0.8251 | 0.00993 | -0.0972 | -83.0916
-11 | -0.7715 | 0.00948 | -0.0964 | -81.3819
-10.5 | -0.7177 | 0.00908 | -0.0957 | -79.0419
-10 | -0.6637 | 0.00865 | -0.095 | -76.7283
-9.5 | -0.6098 | 0.00818 | -0.0942 | -74.5477
-9 | -0.555 | 0.0078 | -0.0936 | -71.1538
-8.5 | -0.4998 | 0.00746 | -0.0931 | -66.9973
-8 | -0.4443 | 0.00717 | -0.0926 | -61.9665
-7.5 | -0.3881 | 0.00692 | -0.0923 | -56.0838
-7 | -0.3325 | 0.00665 | -0.0919 | -50
-6.5 | -0.2766 | 0.00641 | -0.0915 | -43.1513
-6 | -0.2201 | 0.00621 | -0.0912 | -35.4428
-5.5 | -0.1638 | 0.00601 | -0.091 | -27.2546
-5 | -0.1071 | 0.00583 | -0.0908 | -18.3705
-4.5 | -0.0502 | 0.00569 | -0.0907 | -8.8225
-4 | 0.0064 | 0.00556 | -0.0905 | 1.1511
-3.5 | 0.0636 | 0.00543 | -0.0904 | 11.7127
-3 | 0.1205 | 0.00534 | -0.0903 | 22.5655
-2.5 | 0.1775 | 0.00524 | -0.0902 | 33.874
-2 | 0.2344 | 0.00513 | -0.0902 | 45.692
-1.5 | 0.2907 | 0.00504 | -0.09 | 57.6786
-1 | 0.3473 | 0.00495 | -0.0899 | 70.1616
-0.5 | 0.4036 | 0.00488 | -0.0898 | 82.7049
0 | 0.4588 | 0.00486 | -0.0895 | 94.4033
0.5 | 0.5132 | 0.00489 | -0.0891 | 104.9489
1 | 0.5662 | 0.00495 | -0.0884 | 114.3838
1.5 | 0.6198 | 0.00506 | -0.0879 | 122.4901
2 | 0.6728 | 0.00521 | -0.0872 | 129.1363
2.5 | 0.7258 | 0.00535 | -0.0866 | 135.6636
3 | 0.779 | 0.00547 | -0.086 | 142.4132
3.5 | 0.8316 | 0.00564 | -0.0854 | 147.4468
4 | 0.8803 | 0.00581 | -0.084 | 151.5146
4.5 | 0.9168 | 0.0054 | -0.08 | 169.7778
5 | 0.9994 | 0.00572 | -0.0862 | 174.7203
5.5 | 1.0575 | 0.00614 | -0.087 | 172.2313
6 | 1.1194 | 0.00661 | -0.0886 | 169.3495
6.5 | 1.1792 | 0.00711 | -0.0899 | 165.8509
7 | 1.233 | 0.00761 | -0.0899 | 162.0237
7.5 | 1.2749 | 0.00805 | -0.0872 | 158.3727
8 | 1.3183 | 0.00849 | -0.0848 | 155.2768
8.5 | 1.3612 | 0.009 | -0.0825 | 151.2444
9 | 1.4049 | 0.00948 | -0.0804 | 148.1962
9.5 | 1.4475 | 0.00999 | -0.0782 | 144.8949
10 | 1.4882 | 0.01054 | -0.0756 | 141.1954
10.5 | 1.519 | 0.01117 | -0.0711 | 135.9893
11 | 1.5528 | 0.01187 | -0.0676 | 130.8172
11.5 | 1.5866 | 0.01266 | -0.0644 | 125.3239
12 | 1.6195 | 0.01356 | -0.0613 | 119.4322
12.5 | 1.6507 | 0.01463 | -0.0582 | 112.8298
13 | 1.6821 | 0.01576 | -0.0555 | 106.7322
13.5 | 1.7118 | 0.01708 | -0.0528 | 100.2225
14 | 1.7413 | 0.01849 | -0.0504 | 94.1752
14.5 | 1.7662 | 0.02027 | -0.0478 | 87.1337
15 | 1.7919 | 0.02209 | -0.0454 | 81.1182
15.5 | 1.8125 | 0.02429 | -0.0429 | 74.6192
16 | 1.8336 | 0.02654 | -0.0406 | 69.0882
16.5 | 1.8485 | 0.02935 | -0.0382 | 62.9813
17 | 1.864 | 0.03225 | -0.0361 | 57.7984
17.5 | 1.8752 | 0.03565 | -0.0341 | 52.6003
18 | 1.8831 | 0.03951 | -0.0323 | 47.6614
18.5 | 1.8899 | 0.04366 | -0.0309 | 43.2868
19 | 1.894 | 0.04823 | -0.0297 | 39.2702
19.5 | 1.8932 | 0.05347 | -0.0288 | 35.4068
20 | 1.8941 | 0.0587 | -0.0283 | 32.2675

## 109. Re 10M Mach 0.25 (1)
BIGFOIL.COM POLAR EXPORT
GA 30U-612
GA 30U-612 |  |  |  | Cl Max: | 1.739 | at alpha= | 11.5 | deg
JavaFoil+Calcfoil stall+Eppler ext transition |  |  |  | L/D Max: | 145.44 | at alpha= | 7 | deg
Re: | 10000000 |  |  | Cd Min: | 0.00568 | at alpha= | -3 | deg
Mach: | 0.25 |  |  | Cl=0 at alpha= | -4.0246 | deg
|  |  |  | @ Cl=0.1, Cd= | 0.0057061
|  |  |  | @ Cl=0.4, Cd= | 0.0058682
|  |  |  | @ Cl=0.6, Cd= | 0.0060342
alpha (deg) | Cl | Cd | Cm | Cl/Cd
-14 | -0.353 | 0.09515 | -0.04 | -3.709
-13.5 | -0.382 | 0.08908 | -0.04 | -4.287
-13 | -0.406 | 0.08403 | -0.041 | -4.834
-12.5 | -0.427 | 0.07686 | -0.043 | -5.555
-12 | -0.441 | 0.0721 | -0.044 | -6.121
-11.5 | -0.449 | 0.06825 | -0.045 | -6.586
-11 | -0.455 | 0.06137 | -0.048 | -7.406
-10.5 | -0.455 | 0.05394 | -0.051 | -8.441
-10 | -0.453 | 0.04546 | -0.056 | -9.961
-9.5 | -0.442 | 0.03913 | -0.059 | -11.292
-9 | -0.49 | 0.00884 | -0.078 | -55.45
-8.5 | -0.46 | 0.00849 | -0.079 | -54.245
-8 | -0.424 | 0.00808 | -0.079 | -52.465
-7.5 | -0.382 | 0.00717 | -0.08 | -53.28
-7 | -0.336 | 0.00661 | -0.081 | -50.764
-6.5 | -0.285 | 0.00643 | -0.081 | -44.426
-6 | -0.232 | 0.00663 | -0.082 | -34.982
-5.5 | -0.176 | 0.00637 | -0.082 | -27.615
-5 | -0.118 | 0.00624 | -0.083 | -18.887
-4.5 | -0.058 | 0.00589 | -0.084 | -9.84
-4 | 0.003 | 0.0058 | -0.084 | 0.519
-3.5 | 0.065 | 0.00574 | -0.085 | 11.282
-3 | 0.127 | 0.00568 | -0.086 | 22.394
-2.5 | 0.19 | 0.00591 | -0.086 | 32.133
-2 | 0.253 | 0.00584 | -0.087 | 43.275
-1.5 | 0.315 | 0.00587 | -0.087 | 53.695
-1 | 0.379 | 0.00577 | -0.088 | 65.701
-0.5 | 0.441 | 0.00606 | -0.089 | 72.729
0 | 0.507 | 0.00587 | -0.089 | 86.281
0.5 | 0.57 | 0.00601 | -0.09 | 94.834
1 | 0.632 | 0.00606 | -0.091 | 104.385
1.5 | 0.695 | 0.00623 | -0.091 | 111.59
2 | 0.758 | 0.00639 | -0.092 | 118.502
2.5 | 0.82 | 0.00664 | -0.093 | 123.578
3 | 0.882 | 0.0068 | -0.093 | 129.808
3.5 | 0.944 | 0.00709 | -0.094 | 133.204
4 | 1.006 | 0.0073 | -0.095 | 137.871
4.5 | 1.067 | 0.008 | -0.095 | 133.497
5 | 1.128 | 0.00845 | -0.096 | 133.497
5.5 | 1.189 | 0.00846 | -0.096 | 140.542
6 | 1.248 | 0.00892 | -0.097 | 139.913
6.5 | 1.307 | 0.00921 | -0.098 | 141.961
7 | 1.364 | 0.00938 | -0.098 | 145.44
7.5 | 1.419 | 0.01048 | -0.099 | 135.442
8 | 1.472 | 0.01063 | -0.099 | 138.514
8.5 | 1.523 | 0.01124 | -0.1 | 135.456
9 | 1.57 | 0.0125 | -0.101 | 125.554
9.5 | 1.612 | 0.01267 | -0.101 | 127.223
10 | 1.651 | 0.01437 | -0.102 | 114.87
10.5 | 1.685 | 0.01514 | -0.103 | 111.328
11 | 1.715 | 0.0154 | -0.103 | 111.342
11.5 | 1.739 | 0.01699 | -0.104 | 102.333
12 | 1.715 | 0.01881 | -0.102 | 91.183
12.5 | 1.717 | 0.02026 | -0.102 | 84.78
13 | 1.7 | 0.02197 | -0.102 | 77.385
13.5 | 1.674 | 0.02385 | -0.102 | 70.165
14 | 1.637 | 0.02593 | -0.102 | 63.129
14.5 | 1.592 | 0.02813 | -0.102 | 56.584
15 | 1.536 | 0.03069 | -0.102 | 50.037
15.5 | 1.468 | 0.03417 | -0.102 | 42.952
16 | 1.389 | 0.03889 | -0.102 | 35.712
16.5 | 1.3 | 0.04487 | -0.101 | 28.982

## 110. Re 10M Mach 0.25 (2)
BIGFOIL.COM POLAR EXPORT
GA 30U-612
GA 30U-612 |  |  |  | Cl Max: | 1.8579 | at alpha= | 17.5 | deg
XFOIL ncrit=9 |  |  |  | L/D Max: | 176.116 | at alpha= | 5 | deg
Re: | 10000000 |  |  | Cd Min: | 0.20252 | at alpha= | -18.5 | deg
Mach: | 0.25 |  |  | Cl=0 at alpha= | -4.0449 | deg
|  |  |  | @ Cl=0.1, Cd= | 0.0054185
|  |  |  | @ Cl=0.4, Cd= | 0.0049404
|  |  |  | @ Cl=0.6, Cd= | 0.0050175
alpha (deg) | Cl | Cd | Cm | Cl/Cd
-18.5 | -0.5189 | 0.20252 | 0.0005 | -2.5622
-18 | -0.494 | 0.19623 | -0.005 | -2.5175
-17 | -0.5273 | 0.16103 | -0.0211 | -3.2745
-16.5 | -0.5333 | 0.14131 | -0.038 | -3.774
-15 | -1.0359 | 0.0279 | -0.1428 | -37.129
-14.5 | -1.0704 | 0.02439 | -0.1337 | -43.8868
-14 | -1.0659 | 0.02107 | -0.128 | -50.5885
-13.5 | -1.0488 | 0.01789 | -0.1228 | -58.6249
-13 | -1.0092 | 0.01603 | -0.119 | -62.957
-12.5 | -0.9662 | 0.01432 | -0.1155 | -67.4721
-12 | -0.9174 | 0.01297 | -0.1126 | -70.7325
-11.5 | -0.8656 | 0.01188 | -0.11 | -72.862
-11 | -0.8117 | 0.01094 | -0.1077 | -74.1956
-10.5 | -0.7558 | 0.01018 | -0.1057 | -74.2436
-10 | -0.6991 | 0.00954 | -0.1039 | -73.2809
-9.5 | -0.6413 | 0.00896 | -0.1024 | -71.5737
-9 | -0.5831 | 0.00851 | -0.1011 | -68.5194
-8.5 | -0.5252 | 0.00797 | -0.0998 | -65.8971
-8 | -0.4671 | 0.00754 | -0.0986 | -61.9496
-7.5 | -0.4079 | 0.00719 | -0.0977 | -56.7316
-7 | -0.3488 | 0.0069 | -0.0969 | -50.5507
-6.5 | -0.2902 | 0.00662 | -0.0961 | -43.8369
-6 | -0.2313 | 0.00636 | -0.0955 | -36.3679
-5.5 | -0.1721 | 0.00614 | -0.0949 | -28.0293
-5 | -0.113 | 0.00595 | -0.0945 | -18.9916
-4.5 | -0.0537 | 0.00575 | -0.0941 | -9.3391
-4 | 0.0053 | 0.00562 | -0.0938 | 0.94306
-3.5 | 0.0647 | 0.00549 | -0.0935 | 11.7851
-3 | 0.1239 | 0.00537 | -0.0933 | 23.0726
-2.5 | 0.1828 | 0.00527 | -0.0931 | 34.6869
-2 | 0.242 | 0.00517 | -0.093 | 46.8085
-1.5 | 0.3004 | 0.00508 | -0.0928 | 59.1339
-1 | 0.3588 | 0.00499 | -0.0926 | 71.9038
-0.5 | 0.417 | 0.00492 | -0.0924 | 84.7561
0 | 0.4739 | 0.00488 | -0.0921 | 97.1107
0.5 | 0.53 | 0.00493 | -0.0915 | 107.5051
1 | 0.5848 | 0.00499 | -0.0908 | 117.1944
1.5 | 0.64 | 0.00509 | -0.0901 | 125.7367
2 | 0.6945 | 0.00526 | -0.0894 | 132.0342
2.5 | 0.7491 | 0.00541 | -0.0886 | 138.4658
3 | 0.8033 | 0.00557 | -0.0878 | 144.219
3.5 | 0.8577 | 0.00573 | -0.087 | 149.6859
4 | 0.9091 | 0.00593 | -0.0857 | 153.3052
4.5 | 0.9443 | 0.0055 | -0.0809 | 171.6909
5 | 1.0338 | 0.00587 | -0.088 | 176.1158
5.5 | 1.0935 | 0.00631 | -0.0885 | 173.2964
6 | 1.1579 | 0.00681 | -0.09 | 170.0294
6.5 | 1.2199 | 0.00735 | -0.091 | 165.9728
7 | 1.2665 | 0.00789 | -0.0887 | 160.5196
7.5 | 1.3102 | 0.00835 | -0.0856 | 156.9102
8 | 1.3538 | 0.00889 | -0.0827 | 152.2835
8.5 | 1.3963 | 0.00949 | -0.0795 | 147.1338
9 | 1.439 | 0.01005 | -0.0765 | 143.1841
9.5 | 1.4737 | 0.01061 | -0.0718 | 138.8973
10 | 1.5115 | 0.01124 | -0.068 | 134.4751
10.5 | 1.5451 | 0.01216 | -0.0639 | 127.0641
11 | 1.5797 | 0.01315 | -0.0602 | 120.1293
11.5 | 1.6128 | 0.01431 | -0.0567 | 112.7044
12 | 1.6462 | 0.01559 | -0.0534 | 105.5933
12.5 | 1.6781 | 0.01705 | -0.0503 | 98.4223
13 | 1.7074 | 0.01879 | -0.0472 | 90.8675
13.5 | 1.735 | 0.02072 | -0.0442 | 83.7355
14 | 1.7616 | 0.0228 | -0.0414 | 77.2632
14.5 | 1.7863 | 0.02507 | -0.0385 | 71.2525
15 | 1.8043 | 0.02793 | -0.0356 | 64.6008
15.5 | 1.8237 | 0.03083 | -0.033 | 59.1534
16 | 1.8353 | 0.03449 | -0.0304 | 53.2125
16.5 | 1.8466 | 0.03838 | -0.0281 | 48.1136
17 | 1.8534 | 0.04284 | -0.0262 | 43.2633
17.5 | 1.8579 | 0.04774 | -0.0246 | 38.9171
18 | 1.8569 | 0.05333 | -0.0233 | 34.8191
18.5 | 1.8548 | 0.0593 | -0.0226 | 31.2782
19 | 1.8521 | 0.06544 | -0.0222 | 28.3023
19.5 | 1.8377 | 0.07315 | -0.0225 | 25.1224
20 | 1.8203 | 0.08141 | -0.0233 | 22.3597

## 111. Re 10M Mach 0.50 (1)
BIGFOIL.COM POLAR EXPORT
GA 30U-612
GA 30U-612 |  |  |  | Cl Max: | 1.638 | at alpha= | 8.5 | deg
JavaFoil+Calcfoil stall+Eppler ext transition |  |  |  | L/D Max: | 136.672 | at alpha= | 4.5 | deg
Re: | 10000000 |  |  | Cd Min: | 0.00597 | at alpha= | -3.5 | deg
Mach: | 0.5 |  |  | Cl=0 at alpha= | -4.0227 | deg
|  |  |  | @ Cl=0.1, Cd= | 0.00597
|  |  |  | @ Cl=0.4, Cd= | 0.0060932
|  |  |  | @ Cl=0.6, Cd= | 0.0063083
alpha (deg) | Cl | Cd | Cm | Cl/Cd
-20 | -0.893 | 0.14969 | -0.047 | -5.966
-19.5 | -0.865 | 0.14432 | -0.046 | -5.991
-19 | -0.836 | 0.14186 | -0.045 | -5.895
-18.5 | -0.809 | 0.13636 | -0.046 | -5.934
-18 | -0.782 | 0.13048 | -0.046 | -5.993
-17.5 | -0.755 | 0.14168 | -0.046 | -5.329
-17 | -0.728 | 0.13503 | -0.046 | -5.389
-16.5 | -0.701 | 0.12109 | -0.047 | -5.792
-16 | -0.673 | 0.11475 | -0.047 | -5.869
-15.5 | -0.645 | 0.11163 | -0.047 | -5.781
-15 | -0.617 | 0.10617 | -0.047 | -5.815
-14.5 | -0.589 | 0.10345 | -0.046 | -5.692
-14 | -0.56 | 0.09971 | -0.045 | -5.617
-13.5 | -0.532 | 0.09636 | -0.045 | -5.523
-13 | -0.504 | 0.09123 | -0.045 | -5.53
-12.5 | -0.477 | 0.08737 | -0.045 | -5.456
-12 | -0.449 | 0.09029 | -0.045 | -4.971
-11.5 | -0.421 | 0.08104 | -0.046 | -5.198
-11 | -0.393 | 0.07607 | -0.046 | -5.166
-10.5 | -0.366 | 0.06802 | -0.047 | -5.374
-10 | -0.338 | 0.06273 | -0.049 | -5.39
-9.5 | -0.311 | 0.05664 | -0.051 | -5.49
-9 | -0.285 | 0.05047 | -0.055 | -5.645
-8.5 | -0.252 | 0.0585 | -0.042 | -4.304
-8 | -0.225 | 0.05009 | -0.049 | -4.494
-7.5 | -0.201 | 0.0396 | -0.06 | -5.08
-7 | -0.17 | 0.04275 | -0.054 | -3.968
-6.5 | -0.141 | 0.04012 | -0.055 | -3.524
-6 | -0.223 | 0.00834 | -0.091 | -26.72
-5.5 | -0.182 | 0.00692 | -0.092 | -26.324
-5 | -0.126 | 0.00642 | -0.093 | -19.646
-4.5 | -0.063 | 0.00611 | -0.094 | -10.351
-4 | 0.003 | 0.00614 | -0.094 | 0.54
-3.5 | 0.072 | 0.00597 | -0.095 | 12.036
-3 | 0.141 | 0.00597 | -0.096 | 23.698
-2.5 | 0.212 | 0.00611 | -0.096 | 34.602
-2 | 0.282 | 0.00615 | -0.097 | 45.86
-1.5 | 0.352 | 0.0061 | -0.098 | 57.705
-1 | 0.423 | 0.00609 | -0.098 | 69.507
-0.5 | 0.492 | 0.00646 | -0.099 | 76.167
0 | 0.566 | 0.00625 | -0.1 | 90.534
0.5 | 0.636 | 0.00637 | -0.101 | 99.942
1 | 0.706 | 0.00657 | -0.101 | 107.579
1.5 | 0.776 | 0.00679 | -0.102 | 114.27
2 | 0.846 | 0.007 | -0.103 | 120.81
2.5 | 0.915 | 0.00763 | -0.104 | 119.956
3 | 0.985 | 0.00799 | -0.104 | 123.244
3.5 | 1.053 | 0.00796 | -0.105 | 132.258
4 | 1.122 | 0.00873 | -0.106 | 128.482
4.5 | 1.189 | 0.0087 | -0.106 | 136.672
5 | 1.256 | 0.01012 | -0.107 | 124.167
5.5 | 1.322 | 0.01024 | -0.108 | 129.115
6 | 1.385 | 0.01084 | -0.109 | 127.755
6.5 | 1.448 | 0.01156 | -0.109 | 125.226
7 | 1.506 | 0.01201 | -0.11 | 125.335
7.5 | 1.558 | 0.01361 | -0.111 | 114.47
8 | 1.603 | 0.01468 | -0.111 | 109.229
8.5 | 1.638 | 0.01608 | -0.112 | 101.806
9 | 1.612 | 0.01849 | -0.11 | 87.179
9.5 | 1.588 | 0.02069 | -0.11 | 76.787
10 | 1.504 | 0.02368 | -0.109 | 63.534
10.5 | 0.966 | 0.02843 | -0.109 | 33.955
11 | 0.996 | 0.02995 | -0.109 | 33.244
11.5 | 1.004 | 0.04026 | -0.106 | 24.941
12 | 1.033 | 0.04218 | -0.107 | 24.479
12.5 | 1.047 | 0.0504 | -0.105 | 20.784
13 | 1.05 | 0.05997 | -0.1 | 17.513
13.5 | 1.096 | 0.05786 | -0.104 | 18.935

## 112. Re 10M Mach 0.50 (2)
BIGFOIL.COM POLAR EXPORT
GA 30U-612
GA 30U-612 |  |  |  | Cl Max: | 1.7979 | at alpha= | 13.5 | deg
XFOIL ncrit=9 |  |  |  | L/D Max: | 176.213 | at alpha= | 4.5 | deg
Re: | 10000000 |  |  | Cd Min: | 0.06051 | at alpha= | 14.5 | deg
Mach: | 0.5 |  |  | Cl=0 at alpha= | -99 | deg
|  |  |  | @ Cl=0.1, Cd= | 0.00504
|  |  |  | @ Cl=0.4, Cd= | 0.00504
|  |  |  | @ Cl=0.6, Cd= | 0.0051233
alpha (deg) | Cl | Cd | Cm | Cl/Cd
0 | 0.5418 | 0.00504 | -0.1032 | 107.5
0.5 | 0.6047 | 0.00513 | -0.1021 | 117.8752
1 | 0.6662 | 0.00522 | -0.1008 | 127.6245
1.5 | 0.7284 | 0.00534 | -0.0995 | 136.4045
2 | 0.7912 | 0.00547 | -0.0984 | 144.6435
2.5 | 0.8504 | 0.00575 | -0.0965 | 147.8957
3 | 0.9098 | 0.00599 | -0.0946 | 151.8865
3.5 | 0.971 | 0.00617 | -0.0928 | 157.3744
4 | 1.0289 | 0.00646 | -0.0904 | 159.2724
4.5 | 1.0608 | 0.00602 | -0.0827 | 176.2126
5 | 1.1796 | 0.0067 | -0.0929 | 176.0597
5.5 | 1.2499 | 0.00731 | -0.0927 | 170.985
6 | 1.3059 | 0.008 | -0.0894 | 163.2375
6.5 | 1.3392 | 0.00865 | -0.0816 | 154.8208
7 | 1.3794 | 0.00939 | -0.0753 | 146.901
7.5 | 1.4197 | 0.0104 | -0.0694 | 136.5096
8 | 1.4599 | 0.01165 | -0.064 | 125.3133
8.5 | 1.5021 | 0.01308 | -0.0592 | 114.8394
9 | 1.5446 | 0.01471 | -0.0547 | 105.0034
9.5 | 1.5857 | 0.01661 | -0.0503 | 95.4666
10 | 1.6229 | 0.01883 | -0.0456 | 86.1869
10.5 | 1.6561 | 0.0214 | -0.0409 | 77.3879
11 | 1.686 | 0.02428 | -0.0361 | 69.4399
11.5 | 1.7173 | 0.02727 | -0.0316 | 62.974
12 | 1.7445 | 0.03071 | -0.027 | 56.8056
12.5 | 1.7695 | 0.03454 | -0.0227 | 51.2305
13 | 1.7904 | 0.03886 | -0.0186 | 46.0731
13.5 | 1.7979 | 0.0444 | -0.0146 | 40.4932
14 | 1.788 | 0.05155 | -0.0113 | 34.6848
14.5 | 1.7595 | 0.06051 | -0.0094 | 29.0778

## 113. Re 12M Mach 0.00 (1)
BIGFOIL.COM POLAR EXPORT
GA 30U-612
GA 30U-612 |  |  |  | Cl Max: | 1.781 | at alpha= | 12.5 | deg
JavaFoil+Calcfoil stall+Eppler ext transition |  |  |  | L/D Max: | 150.266 | at alpha= | 6.5 | deg
Re: | 12000000 |  |  | Cd Min: | 0.00568 | at alpha= | -3.5 | deg
Mach: | 0 |  |  | Cl=0 at alpha= | -4.0254 | deg
|  |  |  | @ Cl=0.1, Cd= | 0.0057047
|  |  |  | @ Cl=0.4, Cd= | 0.005773
|  |  |  | @ Cl=0.6, Cd= | 0.005938
alpha (deg) | Cl | Cd | Cm | Cl/Cd
-15.5 | -0.562 | 0.09677 | -0.042 | -5.803
-15 | -0.567 | 0.0921 | -0.043 | -6.153
-14.5 | -0.571 | 0.08619 | -0.044 | -6.622
-14 | -0.573 | 0.08096 | -0.045 | -7.072
-13.5 | -0.571 | 0.07694 | -0.045 | -7.422
-13 | -0.572 | 0.06758 | -0.049 | -8.469
-12.5 | -0.566 | 0.0639 | -0.049 | -8.852
-12 | -0.565 | 0.05317 | -0.053 | -10.619
-11.5 | -0.554 | 0.0484 | -0.055 | -11.443
-11 | -0.556 | 0.03322 | -0.061 | -16.727
-10.5 | -0.59 | 0.0108 | -0.072 | -54.621
-10 | -0.577 | 0.0085 | -0.074 | -67.873
-9.5 | -0.545 | 0.00843 | -0.075 | -64.669
-9 | -0.51 | 0.00797 | -0.076 | -63.912
-8.5 | -0.47 | 0.00751 | -0.076 | -62.6
-8 | -0.428 | 0.00728 | -0.077 | -58.698
-7.5 | -0.382 | 0.0068 | -0.077 | -56.144
-7 | -0.333 | 0.00638 | -0.078 | -52.1
-6.5 | -0.281 | 0.00615 | -0.079 | -45.723
-6 | -0.227 | 0.00594 | -0.079 | -38.27
-5.5 | -0.172 | 0.00607 | -0.08 | -28.303
-5 | -0.115 | 0.00601 | -0.08 | -19.089
-4.5 | -0.056 | 0.00574 | -0.081 | -9.828
-4 | 0.003 | 0.0057 | -0.082 | 0.513
-3.5 | 0.063 | 0.00568 | -0.082 | 11.064
-3 | 0.123 | 0.00572 | -0.083 | 21.536
-2.5 | 0.184 | 0.0058 | -0.083 | 31.727
-2 | 0.245 | 0.0057 | -0.084 | 42.95
-1.5 | 0.306 | 0.00571 | -0.085 | 53.528
-1 | 0.367 | 0.00574 | -0.085 | 63.921
-0.5 | 0.427 | 0.0058 | -0.086 | 73.676
0 | 0.491 | 0.00583 | -0.087 | 84.111
0.5 | 0.552 | 0.00593 | -0.087 | 93.068
1 | 0.612 | 0.00594 | -0.088 | 103.048
1.5 | 0.673 | 0.00612 | -0.088 | 109.919
2 | 0.734 | 0.00651 | -0.089 | 112.785
2.5 | 0.794 | 0.00638 | -0.09 | 124.395
3 | 0.855 | 0.00664 | -0.09 | 128.623
3.5 | 0.915 | 0.00682 | -0.091 | 134.058
4 | 0.975 | 0.00699 | -0.092 | 139.4
4.5 | 1.034 | 0.0077 | -0.092 | 134.32
5 | 1.093 | 0.00815 | -0.093 | 134.137
5.5 | 1.152 | 0.00857 | -0.093 | 134.419
6 | 1.21 | 0.00884 | -0.094 | 136.923
6.5 | 1.268 | 0.00844 | -0.095 | 150.266
7 | 1.324 | 0.00924 | -0.095 | 143.307
7.5 | 1.378 | 0.00924 | -0.096 | 149.179
8 | 1.431 | 0.00974 | -0.096 | 146.886
8.5 | 1.482 | 0.01027 | -0.097 | 144.312
9 | 1.53 | 0.01134 | -0.098 | 134.964
9.5 | 1.576 | 0.01198 | -0.098 | 131.551
10 | 1.619 | 0.01283 | -0.099 | 126.156
10.5 | 1.658 | 0.01347 | -0.099 | 123.093
11 | 1.695 | 0.01364 | -0.1 | 124.254
11.5 | 1.728 | 0.01492 | -0.101 | 115.811
12 | 1.757 | 0.0157 | -0.101 | 111.931
12.5 | 1.781 | 0.01649 | -0.102 | 107.995
13 | 1.756 | 0.01805 | -0.1 | 97.284
13.5 | 1.756 | 0.01925 | -0.1 | 91.235
14 | 1.75 | 0.02059 | -0.101 | 84.999
14.5 | 1.738 | 0.02212 | -0.101 | 78.581
15 | 1.72 | 0.02393 | -0.101 | 71.873
15.5 | 1.696 | 0.02589 | -0.101 | 65.523
16 | 1.67 | 0.02791 | -0.101 | 59.842
16.5 | 1.64 | 0.02996 | -0.101 | 54.725
17 | 1.603 | 0.03282 | -0.101 | 48.846
17.5 | 1.562 | 0.03656 | -0.101 | 42.713

## 114. Re 12M Mach 0.00 (2)
BIGFOIL.COM POLAR EXPORT
GA 30U-612
GA 30U-612 |  |  |  | Cl Max: | 1.9271 | at alpha= | 20 | deg
XFOIL ncrit=9 |  |  |  | L/D Max: | 173.881 | at alpha= | 5.5 | deg
Re: | 12000000 |  |  | Cd Min: | 0.1982 | at alpha= | -20 | deg
Mach: | 0 |  |  | Cl=0 at alpha= | -4.0548 | deg
|  |  |  | @ Cl=0.1, Cd= | 0.0052344
|  |  |  | @ Cl=0.4, Cd= | 0.0048303
|  |  |  | @ Cl=0.6, Cd= | 0.0050555
alpha (deg) | Cl | Cd | Cm | Cl/Cd
-20 | -0.6144 | 0.1982 | 0.0058 | -3.0999
-19.5 | -1.4621 | 0.03052 | -0.1098 | -47.9063
-19 | -1.4821 | 0.02535 | -0.1092 | -58.4655
-18.5 | -1.4806 | 0.02315 | -0.1039 | -63.9568
-17.5 | -1.3688 | 0.01886 | -0.1109 | -72.5769
-17 | -1.3223 | 0.01753 | -0.1113 | -75.4307
-16.5 | -1.29 | 0.01642 | -0.1081 | -78.5627
-16 | -1.2523 | 0.01533 | -0.1057 | -81.6895
-15.5 | -1.2106 | 0.01439 | -0.1038 | -84.1279
-15 | -1.1668 | 0.01352 | -0.1021 | -86.3018
-14.5 | -1.1201 | 0.01279 | -0.1008 | -87.5762
-14 | -1.0729 | 0.01207 | -0.0995 | -88.8898
-13.5 | -1.0249 | 0.01134 | -0.0982 | -90.3792
-13 | -0.975 | 0.01078 | -0.0972 | -90.4453
-12.5 | -0.9243 | 0.01022 | -0.0963 | -90.4403
-12 | -0.8727 | 0.00975 | -0.0955 | -89.5077
-11.5 | -0.8201 | 0.00931 | -0.0948 | -88.0881
-11 | -0.7671 | 0.00894 | -0.0942 | -85.8054
-10.5 | -0.7134 | 0.00858 | -0.0937 | -83.1469
-10 | -0.6595 | 0.00824 | -0.0932 | -80.0364
-9.5 | -0.6057 | 0.00783 | -0.0926 | -77.3563
-9 | -0.5514 | 0.00749 | -0.0922 | -73.6182
-8.5 | -0.4968 | 0.00716 | -0.0918 | -69.3855
-8 | -0.4416 | 0.00688 | -0.0914 | -64.186
-7.5 | -0.3861 | 0.00667 | -0.0911 | -57.8861
-7 | -0.3307 | 0.00643 | -0.0908 | -51.4308
-6.5 | -0.2751 | 0.0062 | -0.0906 | -44.371
-6 | -0.2191 | 0.00603 | -0.0904 | -36.335
-5.5 | -0.163 | 0.00582 | -0.0902 | -28.0069
-5 | -0.1067 | 0.00566 | -0.0901 | -18.8516
-4.5 | -0.0504 | 0.00554 | -0.0899 | -9.0975
-4 | 0.0062 | 0.0054 | -0.0898 | 1.1481
-3.5 | 0.0629 | 0.0053 | -0.0898 | 11.8679
-3 | 0.1195 | 0.0052 | -0.0897 | 22.9808
-2.5 | 0.1763 | 0.0051 | -0.0897 | 34.5686
-2 | 0.2327 | 0.00504 | -0.0896 | 46.1706
-1.5 | 0.2891 | 0.00494 | -0.0896 | 58.5223
-1 | 0.3453 | 0.00486 | -0.0895 | 71.0494
-0.5 | 0.4006 | 0.00483 | -0.0893 | 82.94
0 | 0.4553 | 0.00484 | -0.0889 | 94.0702
0.5 | 0.5089 | 0.00492 | -0.0884 | 103.435
1 | 0.5623 | 0.00497 | -0.0879 | 113.1388
1.5 | 0.6152 | 0.00509 | -0.0873 | 120.8644
2 | 0.6682 | 0.00523 | -0.0867 | 127.7629
2.5 | 0.7217 | 0.00535 | -0.0863 | 134.8972
3 | 0.7746 | 0.00547 | -0.0857 | 141.6088
3.5 | 0.8268 | 0.00566 | -0.0851 | 146.0777
4 | 0.8772 | 0.00593 | -0.0841 | 147.9258
4.5 | 0.9199 | 0.00561 | -0.0816 | 163.975
5 | 0.9621 | 0.00556 | -0.0787 | 173.0396
5.5 | 1.0485 | 0.00603 | -0.0861 | 173.8806
6 | 1.1048 | 0.00646 | -0.0866 | 171.0217
6.5 | 1.1652 | 0.00692 | -0.0881 | 168.3815
7 | 1.2234 | 0.00738 | -0.0892 | 165.7724
7.5 | 1.2732 | 0.00784 | -0.0884 | 162.398
8 | 1.3148 | 0.0083 | -0.0858 | 158.4096
8.5 | 1.3587 | 0.00874 | -0.0838 | 155.4577
9 | 1.4029 | 0.0092 | -0.0819 | 152.4891
9.5 | 1.446 | 0.00969 | -0.0799 | 149.226
10 | 1.4887 | 0.01017 | -0.0779 | 146.3815
10.5 | 1.5242 | 0.01082 | -0.0745 | 140.8688
11 | 1.5567 | 0.01142 | -0.0706 | 136.3135
11.5 | 1.5907 | 0.01211 | -0.0674 | 131.3543
12 | 1.6245 | 0.01287 | -0.0644 | 126.2238
12.5 | 1.658 | 0.01372 | -0.0616 | 120.8455
13 | 1.6886 | 0.01478 | -0.0587 | 114.249
13.5 | 1.7198 | 0.01587 | -0.0561 | 108.368
14 | 1.7491 | 0.01716 | -0.0536 | 101.9289
14.5 | 1.777 | 0.01861 | -0.0512 | 95.4863
15 | 1.8014 | 0.02035 | -0.0486 | 88.5209
15.5 | 1.8252 | 0.02222 | -0.0463 | 82.1422
16 | 1.8475 | 0.02423 | -0.044 | 76.2485
16.5 | 1.8635 | 0.02677 | -0.0415 | 69.6115
17 | 1.881 | 0.02932 | -0.0394 | 64.1542
17.5 | 1.8931 | 0.03239 | -0.0372 | 58.4471
18 | 1.9034 | 0.03582 | -0.0353 | 53.1379
18.5 | 1.9113 | 0.0396 | -0.0336 | 48.2652
19 | 1.9189 | 0.04357 | -0.0323 | 44.0418
19.5 | 1.923 | 0.04807 | -0.0312 | 40.0042
20 | 1.9271 | 0.05264 | -0.0304 | 36.609

## 115. Re 12M Mach 0.10 (1)
BIGFOIL.COM POLAR EXPORT
GA 30U-612
GA 30U-612 |  |  |  | Cl Max: | 1.781 | at alpha= | 12.5 | deg
JavaFoil+Calcfoil stall+Eppler ext transition |  |  |  | L/D Max: | 149.593 | at alpha= | 6.5 | deg
Re: | 12000000 |  |  | Cd Min: | 0.00567 | at alpha= | -1.5 | deg
Mach: | 0.1 |  |  | Cl=0 at alpha= | -4.025 | deg
|  |  |  | @ Cl=0.1, Cd= | 0.0057446
|  |  |  | @ Cl=0.4, Cd= | 0.0057658
|  |  |  | @ Cl=0.6, Cd= | 0.0059679
alpha (deg) | Cl | Cd | Cm | Cl/Cd
-15 | -0.538 | 0.09395 | -0.042 | -5.731
-14.5 | -0.545 | 0.08824 | -0.043 | -6.18
-14 | -0.55 | 0.08283 | -0.044 | -6.642
-13.5 | -0.551 | 0.07941 | -0.044 | -6.937
-13 | -0.551 | 0.0735 | -0.046 | -7.498
-12.5 | -0.551 | 0.06559 | -0.049 | -8.398
-12 | -0.551 | 0.05544 | -0.053 | -9.94
-11.5 | -0.54 | 0.05235 | -0.053 | -10.321
-11 | -0.542 | 0.03787 | -0.059 | -14.301
-10.5 | -0.529 | 0.03207 | -0.062 | -16.489
-10 | -0.572 | 0.00874 | -0.075 | -65.479
-9.5 | -0.542 | 0.00856 | -0.075 | -63.373
-9 | -0.508 | 0.00752 | -0.076 | -67.529
-8.5 | -0.47 | 0.00769 | -0.077 | -61.055
-8 | -0.428 | 0.00733 | -0.077 | -58.33
-7.5 | -0.382 | 0.00685 | -0.078 | -55.751
-7 | -0.333 | 0.00644 | -0.078 | -51.743
-6.5 | -0.282 | 0.00609 | -0.079 | -46.267
-6 | -0.228 | 0.006 | -0.08 | -38.037
-5.5 | -0.173 | 0.00613 | -0.08 | -28.14
-5 | -0.115 | 0.00587 | -0.081 | -19.621
-4.5 | -0.057 | 0.00579 | -0.081 | -9.787
-4 | 0.003 | 0.00576 | -0.082 | 0.51
-3.5 | 0.063 | 0.00569 | -0.083 | 11.092
-3 | 0.124 | 0.00578 | -0.083 | 21.428
-2.5 | 0.185 | 0.00575 | -0.084 | 32.157
-2 | 0.246 | 0.0057 | -0.085 | 43.124
-1.5 | 0.307 | 0.00567 | -0.085 | 54.21
-1 | 0.369 | 0.00574 | -0.086 | 64.23
-0.5 | 0.429 | 0.00579 | -0.086 | 74.057
0 | 0.493 | 0.00582 | -0.087 | 84.758
0.5 | 0.554 | 0.0059 | -0.088 | 94.003
1 | 0.615 | 0.00599 | -0.088 | 102.712
1.5 | 0.676 | 0.00618 | -0.089 | 109.503
2 | 0.737 | 0.00656 | -0.09 | 112.341
2.5 | 0.798 | 0.00644 | -0.09 | 123.958
3 | 0.859 | 0.0067 | -0.091 | 128.194
3.5 | 0.919 | 0.00688 | -0.091 | 133.688
4 | 0.979 | 0.00704 | -0.092 | 139.214
4.5 | 1.039 | 0.00779 | -0.093 | 133.396
5 | 1.099 | 0.00819 | -0.093 | 134.112
5.5 | 1.158 | 0.00861 | -0.094 | 134.494
6 | 1.216 | 0.00893 | -0.095 | 136.184
6.5 | 1.274 | 0.00851 | -0.095 | 149.593
7 | 1.33 | 0.00932 | -0.096 | 142.734
7.5 | 1.385 | 0.00934 | -0.096 | 148.28
8 | 1.438 | 0.00985 | -0.097 | 145.995
8.5 | 1.489 | 0.01037 | -0.097 | 143.509
9 | 1.537 | 0.01147 | -0.098 | 133.928
9.5 | 1.582 | 0.01211 | -0.099 | 130.652
10 | 1.624 | 0.01297 | -0.099 | 125.216
10.5 | 1.663 | 0.01363 | -0.1 | 122.025
11 | 1.699 | 0.01384 | -0.101 | 122.747
11.5 | 1.731 | 0.01512 | -0.101 | 114.492
12 | 1.759 | 0.01592 | -0.102 | 110.451
12.5 | 1.781 | 0.01675 | -0.102 | 106.32
13 | 1.751 | 0.01844 | -0.101 | 94.963
13.5 | 1.749 | 0.0197 | -0.101 | 88.748
14 | 1.739 | 0.02122 | -0.101 | 81.933
14.5 | 1.722 | 0.02292 | -0.101 | 75.132
15 | 1.699 | 0.02485 | -0.101 | 68.366
15.5 | 1.672 | 0.02685 | -0.101 | 62.279
16 | 1.642 | 0.02879 | -0.101 | 57.01
16.5 | 1.605 | 0.03122 | -0.101 | 51.412
17 | 1.563 | 0.03429 | -0.101 | 45.585
17.5 | 1.515 | 0.0386 | -0.101 | 39.242

## 116. Re 12M Mach 0.10 (2)
BIGFOIL.COM POLAR EXPORT
GA 30U-612
GA 30U-612 |  |  |  | Cl Max: | 1.9165 | at alpha= | 20 | deg
XFOIL ncrit=9 |  |  |  | L/D Max: | 174.364 | at alpha= | 5.5 | deg
Re: | 12000000 |  |  | Cd Min: | 0.05636 | at alpha= | 20 | deg
Mach: | 0.1 |  |  | Cl=0 at alpha= | -4.0534 | deg
|  |  |  | @ Cl=0.1, Cd= | 0.0052453
|  |  |  | @ Cl=0.4, Cd= | 0.0048411
|  |  |  | @ Cl=0.6, Cd= | 0.005051
alpha (deg) | Cl | Cd | Cm | Cl/Cd
-18.5 | -1.4341 | 0.02716 | -0.1134 | -52.8019
-18 | -1.4223 | 0.02443 | -0.1114 | -58.2194
-17 | -1.3117 | 0.01948 | -0.1188 | -67.3357
-16.5 | -1.2903 | 0.01791 | -0.1141 | -72.0436
-16 | -1.2573 | 0.01652 | -0.1109 | -76.1077
-15.5 | -1.2182 | 0.01534 | -0.1084 | -79.4133
-15 | -1.1757 | 0.01431 | -0.1062 | -82.1593
-14.5 | -1.1295 | 0.01345 | -0.1044 | -83.9777
-14 | -1.0825 | 0.01263 | -0.1028 | -85.7086
-13.5 | -1.0345 | 0.0118 | -0.1012 | -87.6695
-13 | -0.9843 | 0.01117 | -0.0999 | -88.12
-12.5 | -0.9335 | 0.01052 | -0.0987 | -88.7357
-11.5 | -0.8284 | 0.0095 | -0.0968 | -87.2
-11 | -0.7749 | 0.00908 | -0.096 | -85.3414
-10.5 | -0.7206 | 0.0087 | -0.0953 | -82.8276
-10 | -0.666 | 0.00834 | -0.0946 | -79.8561
-9.5 | -0.6113 | 0.00796 | -0.094 | -76.7965
-9 | -0.5564 | 0.00758 | -0.0934 | -73.4037
-8.5 | -0.5013 | 0.00724 | -0.0929 | -69.2403
-8 | -0.4456 | 0.00693 | -0.0925 | -64.3001
-7 | -0.3335 | 0.00648 | -0.0917 | -51.466
-6.5 | -0.2776 | 0.00623 | -0.0914 | -44.5586
-6 | -0.2211 | 0.00605 | -0.0911 | -36.5455
-5.5 | -0.1646 | 0.00584 | -0.0909 | -28.1849
-5 | -0.1076 | 0.00568 | -0.0907 | -18.9437
-4.5 | -0.051 | 0.00555 | -0.0905 | -9.1892
-4 | 0.0061 | 0.00541 | -0.0904 | 1.1275
-3.5 | 0.0631 | 0.00531 | -0.0903 | 11.8832
-3 | 0.1201 | 0.00521 | -0.0903 | 23.0518
-2.5 | 0.1773 | 0.00511 | -0.0902 | 34.6967
-2 | 0.234 | 0.00504 | -0.0901 | 46.4286
-1.5 | 0.2908 | 0.00494 | -0.0901 | 58.8664
-1 | 0.3473 | 0.00486 | -0.09 | 71.4609
-0.5 | 0.4031 | 0.00484 | -0.0897 | 83.2851
0 | 0.458 | 0.00485 | -0.0894 | 94.433
0.5 | 0.5119 | 0.00492 | -0.0889 | 104.0447
1 | 0.5656 | 0.00498 | -0.0883 | 113.5743
1.5 | 0.6189 | 0.00509 | -0.0877 | 121.5914
2 | 0.6722 | 0.00524 | -0.0871 | 128.2824
2.5 | 0.7259 | 0.00536 | -0.0866 | 135.4291
3 | 0.7791 | 0.00549 | -0.0861 | 141.9126
3.5 | 0.8316 | 0.00566 | -0.0854 | 146.9258
4 | 0.8822 | 0.00594 | -0.0844 | 148.5185
4.5 | 0.925 | 0.00563 | -0.0819 | 164.2984
5 | 0.9675 | 0.00558 | -0.0789 | 173.3871
5.5 | 1.0549 | 0.00605 | -0.0864 | 174.3636
6 | 1.1117 | 0.0065 | -0.0869 | 171.0308
6.5 | 1.1724 | 0.00697 | -0.0883 | 168.2066
7 | 1.2312 | 0.00743 | -0.0894 | 165.7066
7.5 | 1.2795 | 0.0079 | -0.0881 | 161.962
8 | 1.3216 | 0.00836 | -0.0855 | 158.0861
8.5 | 1.3659 | 0.00881 | -0.0834 | 155.0397
9 | 1.4101 | 0.00928 | -0.0814 | 151.9504
9.5 | 1.4532 | 0.00979 | -0.0792 | 148.4372
10 | 1.4958 | 0.0103 | -0.077 | 145.2233
10.5 | 1.5284 | 0.01093 | -0.0729 | 139.8353
11 | 1.5618 | 0.01158 | -0.0692 | 134.8705
11.5 | 1.596 | 0.01232 | -0.0659 | 129.5455
12 | 1.6298 | 0.01315 | -0.0629 | 123.9392
12.5 | 1.6631 | 0.01406 | -0.06 | 118.2859
13 | 1.6941 | 0.01518 | -0.0571 | 111.6008
13.5 | 1.7245 | 0.01641 | -0.0544 | 105.0884
14 | 1.7537 | 0.01779 | -0.0518 | 98.5779
14.5 | 1.7816 | 0.01933 | -0.0494 | 92.1676
15 | 1.8052 | 0.02124 | -0.0467 | 84.9906
15.5 | 1.8291 | 0.02317 | -0.0443 | 78.9426
16 | 1.8487 | 0.02549 | -0.0419 | 72.5265
16.5 | 1.8658 | 0.02805 | -0.0394 | 66.5169
17 | 1.8803 | 0.03099 | -0.0372 | 60.6744
17.5 | 1.8916 | 0.03428 | -0.035 | 55.1809
18 | 1.9001 | 0.03805 | -0.0332 | 49.9369
18.5 | 1.9063 | 0.04216 | -0.0315 | 45.2158
19 | 1.9141 | 0.04632 | -0.0304 | 41.3234
19.5 | 1.9156 | 0.05121 | -0.0294 | 37.4068
20 | 1.9165 | 0.05636 | -0.0287 | 34.0046

## 117. Re 12M Mach 0.25 (1)
BIGFOIL.COM POLAR EXPORT
GA 30U-612
GA 30U-612 |  |  |  | Cl Max: | 1.739 | at alpha= | 11.5 | deg
JavaFoil+Calcfoil stall+Eppler ext transition |  |  |  | L/D Max: | 147.668 | at alpha= | 6.5 | deg
Re: | 12000000 |  |  | Cd Min: | 0.00568 | at alpha= | -4 | deg
Mach: | 0.25 |  |  | Cl=0 at alpha= | -4.0246 | deg
|  |  |  | @ Cl=0.1, Cd= | 0.0057726
|  |  |  | @ Cl=0.4, Cd= | 0.0058882
|  |  |  | @ Cl=0.6, Cd= | 0.0060471
alpha (deg) | Cl | Cd | Cm | Cl/Cd
-14 | -0.353 | 0.09453 | -0.04 | -3.735
-13.5 | -0.382 | 0.08906 | -0.041 | -4.29
-13 | -0.407 | 0.08309 | -0.042 | -4.893
-12.5 | -0.427 | 0.07646 | -0.044 | -5.586
-12 | -0.442 | 0.07128 | -0.045 | -6.197
-11.5 | -0.45 | 0.06762 | -0.045 | -6.656
-11 | -0.456 | 0.06036 | -0.049 | -7.55
-10.5 | -0.457 | 0.05194 | -0.053 | -8.802
-10 | -0.457 | 0.04125 | -0.058 | -11.084
-9.5 | -0.447 | 0.03549 | -0.061 | -12.599
-9 | -0.491 | 0.00853 | -0.078 | -57.604
-8.5 | -0.461 | 0.00766 | -0.079 | -60.099
-8 | -0.424 | 0.0078 | -0.079 | -54.361
-7.5 | -0.382 | 0.00688 | -0.08 | -55.495
-7 | -0.336 | 0.00672 | -0.081 | -49.985
-6.5 | -0.285 | 0.00626 | -0.081 | -45.616
-6 | -0.232 | 0.00605 | -0.082 | -38.377
-5.5 | -0.176 | 0.00602 | -0.082 | -29.243
-5 | -0.118 | 0.00595 | -0.083 | -19.806
-4.5 | -0.058 | 0.00579 | -0.084 | -10.01
-4 | 0.003 | 0.00568 | -0.084 | 0.53
-3.5 | 0.065 | 0.00575 | -0.085 | 11.277
-3 | 0.127 | 0.00579 | -0.086 | 21.974
-2.5 | 0.19 | 0.00584 | -0.086 | 32.514
-2 | 0.253 | 0.00581 | -0.087 | 43.46
-1.5 | 0.315 | 0.00576 | -0.087 | 54.732
-1 | 0.379 | 0.00579 | -0.088 | 65.404
-0.5 | 0.441 | 0.00608 | -0.089 | 72.529
0 | 0.507 | 0.00586 | -0.089 | 86.499
0.5 | 0.57 | 0.00596 | -0.09 | 95.626
1 | 0.632 | 0.00614 | -0.091 | 103.015
1.5 | 0.695 | 0.00622 | -0.091 | 111.757
2 | 0.758 | 0.00669 | -0.092 | 113.147
2.5 | 0.82 | 0.00656 | -0.093 | 124.929
3 | 0.882 | 0.00679 | -0.093 | 129.982
3.5 | 0.944 | 0.00704 | -0.094 | 134.088
4 | 1.006 | 0.00718 | -0.095 | 140.091
4.5 | 1.067 | 0.008 | -0.095 | 133.371
5 | 1.128 | 0.0085 | -0.096 | 132.761
5.5 | 1.189 | 0.0089 | -0.097 | 133.606
6 | 1.248 | 0.00927 | -0.097 | 134.653
6.5 | 1.307 | 0.00885 | -0.098 | 147.668
7 | 1.364 | 0.00939 | -0.098 | 145.242
7.5 | 1.419 | 0.00981 | -0.099 | 144.698
8 | 1.472 | 0.01036 | -0.099 | 142.138
8.5 | 1.523 | 0.01099 | -0.1 | 138.61
9 | 1.57 | 0.0122 | -0.101 | 128.612
9.5 | 1.612 | 0.01243 | -0.101 | 129.726
10 | 1.651 | 0.01393 | -0.102 | 118.491
10.5 | 1.685 | 0.01474 | -0.103 | 114.371
11 | 1.715 | 0.01493 | -0.103 | 114.856
11.5 | 1.739 | 0.01661 | -0.104 | 104.7
12 | 1.719 | 0.01816 | -0.102 | 94.681
12.5 | 1.721 | 0.01955 | -0.102 | 88.047
13 | 1.705 | 0.02104 | -0.102 | 81.025
13.5 | 1.678 | 0.02294 | -0.102 | 73.129
14 | 1.639 | 0.02508 | -0.102 | 65.372
14.5 | 1.594 | 0.02719 | -0.102 | 58.611
15 | 1.538 | 0.02965 | -0.103 | 51.877
15.5 | 1.47 | 0.03317 | -0.102 | 44.31
16 | 1.391 | 0.03757 | -0.102 | 37.032
16.5 | 1.303 | 0.0434 | -0.101 | 30.018

## 118. Re 12M Mach 0.25 (2)
BIGFOIL.COM POLAR EXPORT
GA 30U-612
GA 30U-612 |  |  |  | Cl Max: | 1.8805 | at alpha= | 18 | deg
XFOIL ncrit=9 |  |  |  | L/D Max: | 175.556 | at alpha= | 5.5 | deg
Re: | 12000000 |  |  | Cd Min: | 0.21616 | at alpha= | -19.5 | deg
Mach: | 0.25 |  |  | Cl=0 at alpha= | -4.042 | deg
|  |  |  | @ Cl=0.1, Cd= | 0.0052796
|  |  |  | @ Cl=0.4, Cd= | 0.0048685
|  |  |  | @ Cl=0.6, Cd= | 0.0050361
alpha (deg) | Cl | Cd | Cm | Cl/Cd
-19.5 | -0.5526 | 0.21616 | 0.0087 | -2.5564
-19 | -0.5367 | 0.20911 | 0.0046 | -2.5666
-18.5 | -0.508 | 0.19984 | -0.0042 | -2.542
-17 | -0.5283 | 0.14821 | -0.0371 | -3.5645
-16.5 | -0.5409 | 0.12838 | -0.0552 | -4.2133
-16 | -0.6445 | 0.0964 | -0.0818 | -6.6857
-15.5 | -1.0542 | 0.02966 | -0.146 | -35.5428
-15 | -1.1036 | 0.02495 | -0.1391 | -44.2325
-14.5 | -1.114 | 0.02175 | -0.1314 | -51.2184
-14 | -1.0972 | 0.01885 | -0.126 | -58.2069
-13.5 | -1.0682 | 0.01631 | -0.1214 | -65.4936
-13 | -1.0248 | 0.0147 | -0.1178 | -69.7143
-12.5 | -0.9775 | 0.01325 | -0.1145 | -73.7736
-12 | -0.9262 | 0.01212 | -0.1117 | -76.4191
-11.5 | -0.8723 | 0.01117 | -0.1093 | -78.0931
-11 | -0.817 | 0.01035 | -0.1071 | -78.9372
-10.5 | -0.7603 | 0.00968 | -0.1052 | -78.5434
-10 | -0.7026 | 0.00908 | -0.1035 | -77.3789
-9.5 | -0.6446 | 0.00857 | -0.102 | -75.2159
-9 | -0.5854 | 0.00816 | -0.1008 | -71.7402
-8.5 | -0.5268 | 0.00776 | -0.0996 | -67.8866
-8 | -0.4683 | 0.0073 | -0.0985 | -64.1507
-7.5 | -0.4095 | 0.00696 | -0.0975 | -58.8362
-7 | -0.3504 | 0.00669 | -0.0967 | -52.3767
-6.5 | -0.2912 | 0.00645 | -0.096 | -45.1473
-6 | -0.2322 | 0.00618 | -0.0953 | -37.5728
-5.5 | -0.1729 | 0.00599 | -0.0948 | -28.8648
-5 | -0.1135 | 0.00577 | -0.0944 | -19.6707
-4.5 | -0.0545 | 0.00561 | -0.094 | -9.7148
-4 | 0.005 | 0.00547 | -0.0937 | 0.91408
-3.5 | 0.0643 | 0.00534 | -0.0935 | 12.0412
-3 | 0.1234 | 0.00524 | -0.0933 | 23.5496
-2.5 | 0.1828 | 0.00514 | -0.0932 | 35.5642
-2 | 0.2416 | 0.00506 | -0.093 | 47.747
-1.5 | 0.3003 | 0.00496 | -0.0928 | 60.5444
-1 | 0.3588 | 0.00489 | -0.0926 | 73.3742
-0.5 | 0.4164 | 0.00486 | -0.0924 | 85.679
0 | 0.4731 | 0.00487 | -0.0919 | 97.1458
0.5 | 0.5288 | 0.00495 | -0.0913 | 106.8283
1 | 0.5839 | 0.00501 | -0.0907 | 116.5469
1.5 | 0.6394 | 0.0051 | -0.0901 | 125.3725
2 | 0.6938 | 0.00529 | -0.0893 | 131.1531
2.5 | 0.7489 | 0.00542 | -0.0886 | 138.1734
3 | 0.8039 | 0.00555 | -0.088 | 144.8468
3.5 | 0.8581 | 0.00573 | -0.0871 | 149.7557
4 | 0.9102 | 0.00602 | -0.0859 | 151.196
4.5 | 0.953 | 0.00575 | -0.0829 | 165.7391
5 | 0.9998 | 0.00571 | -0.0803 | 175.0963
5.5 | 1.0902 | 0.00621 | -0.0877 | 175.5556
6 | 1.1498 | 0.0067 | -0.0882 | 171.6119
6.5 | 1.2126 | 0.00722 | -0.0894 | 167.9501
7 | 1.2718 | 0.00773 | -0.0897 | 164.5278
7.5 | 1.3139 | 0.00823 | -0.0864 | 159.6476
8 | 1.3588 | 0.00871 | -0.0836 | 156.0046
8.5 | 1.4037 | 0.00922 | -0.0809 | 152.2451
9 | 1.4482 | 0.00975 | -0.0781 | 148.5333
9.5 | 1.4849 | 0.01033 | -0.0738 | 143.7464
10 | 1.5206 | 0.01096 | -0.0695 | 138.7409
10.5 | 1.5563 | 0.01176 | -0.0656 | 132.3384
11 | 1.5909 | 0.0127 | -0.0618 | 125.2677
11.5 | 1.6256 | 0.01375 | -0.0583 | 118.2255
12 | 1.6586 | 0.01499 | -0.0549 | 110.6471
12.5 | 1.69 | 0.01644 | -0.0516 | 102.7981
13 | 1.7224 | 0.01794 | -0.0487 | 96.0089
13.5 | 1.7494 | 0.01986 | -0.0455 | 88.0866
14 | 1.779 | 0.02171 | -0.0428 | 81.9438
14.5 | 1.8006 | 0.02415 | -0.0397 | 74.559
15 | 1.8236 | 0.02661 | -0.0369 | 68.5306
15.5 | 1.8384 | 0.02977 | -0.0339 | 61.7534
16 | 1.8531 | 0.03312 | -0.0312 | 55.9511
16.5 | 1.8639 | 0.037 | -0.0289 | 50.3757
17 | 1.8729 | 0.04119 | -0.0268 | 45.4698
17.5 | 1.877 | 0.04607 | -0.0251 | 40.7423
18 | 1.8805 | 0.05116 | -0.0237 | 36.7572
18.5 | 1.8767 | 0.05718 | -0.0228 | 32.8209
19 | 1.8734 | 0.06337 | -0.0223 | 29.5629
19.5 | 1.8606 | 0.0708 | -0.0224 | 26.2797
20 | 1.8508 | 0.07809 | -0.0229 | 23.7009

## 119. Re 12M Mach 0.50 (1)
BIGFOIL.COM POLAR EXPORT
GA 30U-612
GA 30U-612 |  |  |  | Cl Max: | 1.638 | at alpha= | 8.5 | deg
JavaFoil+Calcfoil stall+Eppler ext transition |  |  |  | L/D Max: | 137.302 | at alpha= | 4 | deg
Re: | 12000000 |  |  | Cd Min: | 0.00597 | at alpha= | -4.5 | deg
Mach: | 0.5 |  |  | Cl=0 at alpha= | -4.0227 | deg
|  |  |  | @ Cl=0.1, Cd= | 0.0061075
|  |  |  | @ Cl=0.4, Cd= | 0.0060811
|  |  |  | @ Cl=0.6, Cd= | 0.0063226
alpha (deg) | Cl | Cd | Cm | Cl/Cd
-20 | -0.892 | 0.15683 | -0.046 | -5.689
-19.5 | -0.864 | 0.15501 | -0.046 | -5.575
-19 | -0.836 | 0.15015 | -0.045 | -5.569
-18.5 | -0.809 | 0.14479 | -0.046 | -5.588
-18 | -0.782 | 0.13516 | -0.046 | -5.787
-17.5 | -0.755 | 0.13798 | -0.046 | -5.473
-17 | -0.728 | 0.13673 | -0.047 | -5.323
-16.5 | -0.702 | 0.11913 | -0.048 | -5.893
-16 | -0.674 | 0.11405 | -0.048 | -5.909
-15.5 | -0.646 | 0.11036 | -0.047 | -5.85
-15 | -0.618 | 0.10487 | -0.047 | -5.891
-14.5 | -0.589 | 0.10168 | -0.047 | -5.796
-14 | -0.561 | 0.0976 | -0.046 | -5.743
-13.5 | -0.532 | 0.09459 | -0.045 | -5.627
-13 | -0.505 | 0.08935 | -0.045 | -5.646
-12.5 | -0.477 | 0.08611 | -0.045 | -5.536
-12 | -0.449 | 0.08813 | -0.046 | -5.093
-11.5 | -0.421 | 0.07943 | -0.046 | -5.304
-11 | -0.393 | 0.07512 | -0.046 | -5.234
-10.5 | -0.366 | 0.06637 | -0.047 | -5.51
-10 | -0.339 | 0.06091 | -0.05 | -5.562
-9.5 | -0.312 | 0.05588 | -0.052 | -5.576
-9 | -0.286 | 0.04885 | -0.057 | -5.857
-8.5 | -0.252 | 0.05794 | -0.042 | -4.346
-8 | -0.225 | 0.04933 | -0.049 | -4.566
-7.5 | -0.203 | 0.03759 | -0.063 | -5.396
-7 | -0.17 | 0.04156 | -0.055 | -4.094
-6.5 | -0.142 | 0.03847 | -0.058 | -3.694
-6 | -0.223 | 0.00752 | -0.091 | -29.637
-5.5 | -0.182 | 0.00664 | -0.092 | -27.423
-5 | -0.126 | 0.00631 | -0.093 | -19.971
-4.5 | -0.063 | 0.00597 | -0.094 | -10.592
-4 | 0.003 | 0.00602 | -0.094 | 0.552
-3.5 | 0.072 | 0.00614 | -0.095 | 11.696
-3 | 0.141 | 0.00606 | -0.096 | 23.313
-2.5 | 0.212 | 0.00609 | -0.096 | 34.744
-2 | 0.282 | 0.00603 | -0.097 | 46.709
-1.5 | 0.352 | 0.006 | -0.098 | 58.672
-1 | 0.423 | 0.00612 | -0.098 | 69.206
-0.5 | 0.492 | 0.00648 | -0.099 | 75.986
0 | 0.566 | 0.00624 | -0.1 | 90.741
0.5 | 0.636 | 0.00641 | -0.101 | 99.293
1 | 0.706 | 0.00652 | -0.101 | 108.301
1.5 | 0.776 | 0.00676 | -0.102 | 114.869
2 | 0.846 | 0.00693 | -0.103 | 122.019
2.5 | 0.915 | 0.00764 | -0.104 | 119.871
3 | 0.985 | 0.00798 | -0.104 | 123.455
3.5 | 1.053 | 0.00829 | -0.105 | 127.126
4 | 1.122 | 0.00817 | -0.106 | 137.302
4.5 | 1.189 | 0.00875 | -0.106 | 135.972
5 | 1.256 | 0.01004 | -0.107 | 125.07
5.5 | 1.322 | 0.01062 | -0.108 | 124.462
6 | 1.385 | 0.01071 | -0.109 | 129.401
6.5 | 1.448 | 0.01151 | -0.109 | 125.762
7 | 1.506 | 0.01173 | -0.11 | 128.322
7.5 | 1.558 | 0.01325 | -0.111 | 117.592
8 | 1.603 | 0.01367 | -0.111 | 117.302
8.5 | 1.638 | 0.01561 | -0.112 | 104.874
9 | 1.616 | 0.01786 | -0.11 | 90.448
9.5 | 1.592 | 0.01997 | -0.11 | 79.704
10 | 1.508 | 0.02276 | -0.11 | 66.268
10.5 | 0.967 | 0.02747 | -0.109 | 35.207
11 | 0.998 | 0.02878 | -0.109 | 34.663
11.5 | 1.009 | 0.03808 | -0.107 | 26.484
12 | 1.038 | 0.03969 | -0.107 | 26.153
12.5 | 1.052 | 0.04791 | -0.105 | 21.962
13 | 1.072 | 0.0512 | -0.104 | 20.947
13.5 | 1.106 | 0.05306 | -0.105 | 20.838

## 120. Re 12M Mach 0.50 (2)
BIGFOIL.COM POLAR EXPORT
GA 30U-612
GA 30U-612 |  |  |  | Cl Max: | 1.8231 | at alpha= | 13.5 | deg
XFOIL ncrit=9 |  |  |  | L/D Max: | 177.771 | at alpha= | 5 | deg
Re: | 12000000 |  |  | Cd Min: | 0.0592 | at alpha= | 14.5 | deg
Mach: | 0.5 |  |  | Cl=0 at alpha= | -99 | deg
|  |  |  | @ Cl=0.1, Cd= | 0.00503
|  |  |  | @ Cl=0.4, Cd= | 0.00503
|  |  |  | @ Cl=0.6, Cd= | 0.005115
alpha (deg) | Cl | Cd | Cm | Cl/Cd
0 | 0.5404 | 0.00503 | -0.103 | 107.4354
0.5 | 0.6035 | 0.00512 | -0.1019 | 117.8711
1 | 0.666 | 0.0052 | -0.1007 | 128.0769
1.5 | 0.7284 | 0.00531 | -0.0996 | 137.1751
2 | 0.7907 | 0.00547 | -0.0983 | 144.5521
2.5 | 0.8506 | 0.00572 | -0.0966 | 148.7063
3 | 0.9113 | 0.00593 | -0.0948 | 153.6762
3.5 | 0.9725 | 0.00613 | -0.0931 | 158.646
4 | 1.0313 | 0.00641 | -0.0908 | 160.8892
4.5 | 1.0821 | 0.00662 | -0.087 | 163.4592
5 | 1.1644 | 0.00655 | -0.0897 | 177.771
5.5 | 1.2394 | 0.00715 | -0.0904 | 173.3427
6 | 1.3111 | 0.00787 | -0.0904 | 166.5947
6.5 | 1.35 | 0.00843 | -0.0834 | 160.1423
7 | 1.3887 | 0.00914 | -0.0767 | 151.9365
7.5 | 1.4286 | 0.01012 | -0.0707 | 141.166
8 | 1.4697 | 0.01129 | -0.0652 | 130.1771
8.5 | 1.513 | 0.01262 | -0.0604 | 119.8891
9 | 1.5569 | 0.01415 | -0.0558 | 110.0283
9.5 | 1.5991 | 0.01596 | -0.0514 | 100.1942
10 | 1.6362 | 0.01816 | -0.0466 | 90.0991
10.5 | 1.6712 | 0.02061 | -0.0418 | 81.0869
11 | 1.7039 | 0.02334 | -0.0371 | 73.0034
11.5 | 1.7358 | 0.02623 | -0.0324 | 66.1761
12 | 1.766 | 0.02947 | -0.0278 | 59.9253
12.5 | 1.7936 | 0.03308 | -0.0233 | 54.2201
13 | 1.8156 | 0.03728 | -0.0189 | 48.7017
13.5 | 1.8231 | 0.04281 | -0.0146 | 42.5858
14 | 1.8102 | 0.05009 | -0.0111 | 36.1389
14.5 | 1.7788 | 0.0592 | -0.0091 | 30.0473

## 121. Re 14M Mach 0.00 (1)
BIGFOIL.COM POLAR EXPORT
GA 30U-612
GA 30U-612 |  |  |  | Cl Max: | 1.794 | at alpha= | 13 | deg
JavaFoil+Calcfoil stall+Eppler ext transition |  |  |  | L/D Max: | 150.19 | at alpha= | 7 | deg
Re: | 14000000 |  |  | Cd Min: | 0.00559 | at alpha= | -4.5 | deg
Mach: | 0 |  |  | Cl=0 at alpha= | -4.0254 | deg
|  |  |  | @ Cl=0.1, Cd= | 0.0056715
|  |  |  | @ Cl=0.4, Cd= | 0.0057265
|  |  |  | @ Cl=0.6, Cd= | 0.006008
alpha (deg) | Cl | Cd | Cm | Cl/Cd
-15.5 | -0.562 | 0.09525 | -0.043 | -5.905
-15 | -0.568 | 0.09066 | -0.043 | -6.26
-14.5 | -0.571 | 0.08476 | -0.044 | -6.742
-14 | -0.574 | 0.07892 | -0.046 | -7.276
-13.5 | -0.572 | 0.07617 | -0.046 | -7.51
-13 | -0.573 | 0.06671 | -0.049 | -8.592
-12.5 | -0.569 | 0.06108 | -0.051 | -9.313
-12 | -0.57 | 0.04845 | -0.055 | -11.772
-11.5 | -0.557 | 0.04584 | -0.056 | -12.14
-11 | -0.562 | 0.02901 | -0.063 | -19.373
-10.5 | -0.599 | 0.00939 | -0.073 | -63.78
-10 | -0.577 | 0.0087 | -0.075 | -66.274
-9.5 | -0.545 | 0.00774 | -0.075 | -70.491
-9 | -0.51 | 0.00774 | -0.076 | -65.818
-8.5 | -0.47 | 0.00689 | -0.076 | -68.247
-8 | -0.428 | 0.00662 | -0.077 | -64.576
-7.5 | -0.382 | 0.0063 | -0.077 | -60.574
-7 | -0.333 | 0.00623 | -0.078 | -53.408
-6.5 | -0.281 | 0.006 | -0.079 | -46.891
-6 | -0.227 | 0.00582 | -0.079 | -39.088
-5.5 | -0.172 | 0.00599 | -0.08 | -28.696
-5 | -0.115 | 0.00591 | -0.08 | -19.411
-4.5 | -0.056 | 0.00559 | -0.081 | -10.081
-4 | 0.003 | 0.0057 | -0.082 | 0.513
-3.5 | 0.063 | 0.00569 | -0.082 | 11.044
-3 | 0.123 | 0.00566 | -0.083 | 21.781
-2.5 | 0.184 | 0.00571 | -0.083 | 32.233
-2 | 0.245 | 0.00569 | -0.084 | 43.048
-1.5 | 0.306 | 0.00572 | -0.085 | 53.404
-1 | 0.367 | 0.00571 | -0.085 | 64.319
-0.5 | 0.427 | 0.00574 | -0.086 | 74.362
0 | 0.491 | 0.0058 | -0.087 | 84.622
0.5 | 0.552 | 0.00588 | -0.087 | 93.851
1 | 0.612 | 0.00604 | -0.088 | 101.332
1.5 | 0.673 | 0.00634 | -0.088 | 106.143
2 | 0.734 | 0.00619 | -0.089 | 118.45
2.5 | 0.794 | 0.00668 | -0.09 | 118.815
3 | 0.855 | 0.00659 | -0.09 | 129.601
3.5 | 0.915 | 0.00711 | -0.091 | 128.575
4 | 0.975 | 0.007 | -0.092 | 139.217
4.5 | 1.034 | 0.00776 | -0.092 | 133.35
5 | 1.093 | 0.00814 | -0.093 | 134.369
5.5 | 1.152 | 0.00845 | -0.093 | 136.283
6 | 1.21 | 0.00877 | -0.094 | 138.046
6.5 | 1.268 | 0.00881 | -0.095 | 143.873
7 | 1.324 | 0.00881 | -0.095 | 150.19
7.5 | 1.378 | 0.00919 | -0.096 | 150.014
8 | 1.431 | 0.00971 | -0.097 | 147.38
8.5 | 1.482 | 0.01008 | -0.097 | 147.1
9 | 1.53 | 0.01111 | -0.098 | 137.792
9.5 | 1.576 | 0.01126 | -0.098 | 139.954
10 | 1.619 | 0.0125 | -0.099 | 129.509
10.5 | 1.658 | 0.01315 | -0.099 | 126.119
11 | 1.695 | 0.01331 | -0.1 | 127.311
11.5 | 1.728 | 0.01461 | -0.101 | 118.27
12 | 1.757 | 0.01528 | -0.101 | 115.028
12.5 | 1.781 | 0.01614 | -0.102 | 110.33
13 | 1.794 | 0.0169 | -0.102 | 106.158
13.5 | 1.76 | 0.01867 | -0.101 | 94.261
14 | 1.753 | 0.01994 | -0.101 | 87.929
14.5 | 1.741 | 0.02144 | -0.101 | 81.22
15 | 1.723 | 0.02316 | -0.101 | 74.403
15.5 | 1.699 | 0.02518 | -0.101 | 67.466
16 | 1.672 | 0.02715 | -0.101 | 61.582
16.5 | 1.641 | 0.02935 | -0.101 | 55.904
17 | 1.605 | 0.03198 | -0.101 | 50.187
17.5 | 1.564 | 0.03562 | -0.101 | 43.901
18 | 1.52 | 0.03921 | -0.101 | 38.765

## 122. Re 14M Mach 0.00 (2)
BIGFOIL.COM POLAR EXPORT
GA 30U-612
GA 30U-612 |  |  |  | Cl Max: | 1.9421 | at alpha= | 20 | deg
XFOIL ncrit=9 |  |  |  | L/D Max: | 175.22 | at alpha= | 5.5 | deg
Re: | 14000000 |  |  | Cd Min: | 0.05115 | at alpha= | 20 | deg
Mach: | 0 |  |  | Cl=0 at alpha= | -4.0504 | deg
|  |  |  | @ Cl=0.1, Cd= | 0.0051239
|  |  |  | @ Cl=0.4, Cd= | 0.0048203
|  |  |  | @ Cl=0.6, Cd= | 0.0050797
alpha (deg) | Cl | Cd | Cm | Cl/Cd
-20 | -1.5245 | 0.02911 | -0.1113 | -52.3703
-19.5 | -1.532 | 0.0251 | -0.1102 | -61.0359
-19 | -1.5318 | 0.0229 | -0.1049 | -66.8908
-17.5 | -1.363 | 0.01799 | -0.1135 | -75.7643
-17 | -1.3336 | 0.01698 | -0.1099 | -78.5395
-16.5 | -1.2951 | 0.01609 | -0.1076 | -80.491
-16 | -1.2568 | 0.01498 | -0.1052 | -83.8985
-15.5 | -1.2148 | 0.01404 | -0.1034 | -86.5242
-15 | -1.1703 | 0.01318 | -0.1017 | -88.7936
-14.5 | -1.1234 | 0.01248 | -0.1004 | -90.016
-14 | -1.0756 | 0.01178 | -0.0992 | -91.3073
-13.5 | -1.0277 | 0.01105 | -0.0979 | -93.0045
-13 | -0.9773 | 0.0105 | -0.0969 | -93.0762
-12.5 | -0.9272 | 0.00991 | -0.0959 | -93.5621
-12 | -0.8753 | 0.00943 | -0.0952 | -92.8208
-11.5 | -0.8228 | 0.00902 | -0.0945 | -91.2195
-11 | -0.7694 | 0.00864 | -0.0939 | -89.0509
-10.5 | -0.7157 | 0.0083 | -0.0934 | -86.2289
-10 | -0.6614 | 0.00797 | -0.0929 | -82.9862
-9.5 | -0.607 | 0.00766 | -0.0925 | -79.2428
-9 | -0.5525 | 0.00732 | -0.092 | -75.4781
-8.5 | -0.4977 | 0.007 | -0.0916 | -71.1
-8 | -0.4428 | 0.00671 | -0.0913 | -65.9911
-7.5 | -0.3872 | 0.00649 | -0.091 | -59.661
-7 | -0.3315 | 0.0063 | -0.0907 | -52.619
-6.5 | -0.2761 | 0.00607 | -0.0904 | -45.486
-6 | -0.2198 | 0.00589 | -0.0903 | -37.3175
-5.5 | -0.1637 | 0.0057 | -0.0901 | -28.7193
-5 | -0.1073 | 0.00556 | -0.09 | -19.2986
-4.5 | -0.0508 | 0.00541 | -0.0899 | -9.39
-4 | 0.0057 | 0.0053 | -0.0898 | 1.0755
-3.5 | 0.0625 | 0.00519 | -0.0897 | 12.0424
-3 | 0.1192 | 0.00509 | -0.0897 | 23.4185
-2.5 | 0.1758 | 0.00502 | -0.0896 | 35.0199
-2 | 0.2326 | 0.00493 | -0.0896 | 47.1805
-1.5 | 0.2889 | 0.00485 | -0.0895 | 59.567
-1 | 0.3448 | 0.0048 | -0.0894 | 71.8333
-0.5 | 0.3997 | 0.00482 | -0.0891 | 82.9253
0 | 0.4539 | 0.00487 | -0.0887 | 93.2033
0.5 | 0.5078 | 0.00495 | -0.0882 | 102.5859
1 | 0.5616 | 0.005 | -0.0878 | 112.32
1.5 | 0.6146 | 0.00511 | -0.0872 | 120.274
2 | 0.6679 | 0.00525 | -0.0867 | 127.219
3 | 0.7746 | 0.00547 | -0.0857 | 141.6088
3.5 | 0.8265 | 0.00568 | -0.085 | 145.5106
4 | 0.8776 | 0.00593 | -0.0842 | 147.9933
4.5 | 0.9294 | 0.00609 | -0.0835 | 152.6108
5 | 0.9698 | 0.00575 | -0.0805 | 168.6609
5.5 | 1.0338 | 0.0059 | -0.0827 | 175.2203
6 | 1.099 | 0.00634 | -0.0853 | 173.3438
6.5 | 1.1595 | 0.00679 | -0.0868 | 170.7658
7 | 1.2175 | 0.00727 | -0.0878 | 167.4691
7.5 | 1.276 | 0.00771 | -0.0889 | 165.4994
8 | 1.319 | 0.00814 | -0.0866 | 162.0393
8.5 | 1.3633 | 0.00855 | -0.0847 | 159.4503
9 | 1.4081 | 0.00898 | -0.0829 | 156.804
9.5 | 1.4516 | 0.00946 | -0.0809 | 153.4461
10 | 1.4942 | 0.00997 | -0.0789 | 149.8696
10.5 | 1.5338 | 0.01059 | -0.0764 | 144.8347
11 | 1.5661 | 0.01115 | -0.0724 | 140.4574
11.5 | 1.5998 | 0.0118 | -0.069 | 135.5763
12 | 1.6334 | 0.01255 | -0.0658 | 130.1514
12.5 | 1.6667 | 0.01336 | -0.0629 | 124.753
13 | 1.6995 | 0.01427 | -0.0602 | 119.096
13.5 | 1.7291 | 0.01541 | -0.0573 | 112.2064
14 | 1.7599 | 0.01657 | -0.0549 | 106.21
14.5 | 1.7886 | 0.01794 | -0.0525 | 99.699
15 | 1.8129 | 0.01964 | -0.0498 | 92.3065
15.5 | 1.839 | 0.02132 | -0.0476 | 86.257
16 | 1.8571 | 0.02359 | -0.0449 | 78.724
16.5 | 1.8779 | 0.02575 | -0.0427 | 72.9282
17 | 1.8931 | 0.02839 | -0.0402 | 66.6819
17.5 | 1.9071 | 0.03129 | -0.0381 | 60.9492
18 | 1.9164 | 0.03471 | -0.036 | 55.2118
18.5 | 1.9257 | 0.03833 | -0.0343 | 50.24
19 | 1.9359 | 0.04199 | -0.033 | 46.1038
19.5 | 1.9408 | 0.04631 | -0.0318 | 41.9089
20 | 1.9421 | 0.05115 | -0.0308 | 37.9687

## 123. Re 14M Mach 0.10 (1)
BIGFOIL.COM POLAR EXPORT
GA 30U-612
GA 30U-612 |  |  |  | Cl Max: | 1.781 | at alpha= | 12.5 | deg
JavaFoil+Calcfoil stall+Eppler ext transition |  |  |  | L/D Max: | 149.063 | at alpha= | 7.5 | deg
Re: | 14000000 |  |  | Cd Min: | 0.00564 | at alpha= | -4.5 | deg
Mach: | 0.1 |  |  | Cl=0 at alpha= | -4.025 | deg
|  |  |  | @ Cl=0.1, Cd= | 0.0057257
|  |  |  | @ Cl=0.4, Cd= | 0.0057248
|  |  |  | @ Cl=0.6, Cd= | 0.0059429
alpha (deg) | Cl | Cd | Cm | Cl/Cd
-15 | -0.539 | 0.09271 | -0.043 | -5.817
-14.5 | -0.546 | 0.08681 | -0.044 | -6.292
-14 | -0.551 | 0.08154 | -0.045 | -6.757
-13.5 | -0.552 | 0.07844 | -0.045 | -7.035
-13 | -0.552 | 0.07265 | -0.046 | -7.6
-12.5 | -0.552 | 0.06416 | -0.049 | -8.611
-12 | -0.554 | 0.05256 | -0.054 | -10.545
-11.5 | -0.543 | 0.04988 | -0.054 | -10.88
-11 | -0.546 | 0.03416 | -0.061 | -15.995
-10.5 | -0.535 | 0.0282 | -0.063 | -18.981
-10 | -0.573 | 0.00888 | -0.075 | -64.449
-9.5 | -0.542 | 0.00782 | -0.075 | -69.349
-9 | -0.508 | 0.00735 | -0.076 | -69.152
-8.5 | -0.47 | 0.00693 | -0.077 | -67.813
-8 | -0.428 | 0.00666 | -0.077 | -64.191
-7.5 | -0.382 | 0.00624 | -0.078 | -61.253
-7 | -0.333 | 0.00617 | -0.078 | -54.053
-6.5 | -0.282 | 0.00594 | -0.079 | -47.481
-6 | -0.228 | 0.00587 | -0.08 | -38.843
-5.5 | -0.173 | 0.00605 | -0.08 | -28.521
-5 | -0.115 | 0.00578 | -0.081 | -19.932
-4.5 | -0.057 | 0.00564 | -0.081 | -10.036
-4 | 0.003 | 0.00575 | -0.082 | 0.51
-3.5 | 0.063 | 0.00575 | -0.083 | 10.989
-3 | 0.124 | 0.00571 | -0.083 | 21.705
-2.5 | 0.185 | 0.00576 | -0.084 | 32.111
-2 | 0.246 | 0.00574 | -0.085 | 42.865
-1.5 | 0.307 | 0.0057 | -0.085 | 53.908
-1 | 0.369 | 0.00573 | -0.086 | 64.315
-0.5 | 0.429 | 0.00572 | -0.086 | 74.981
0 | 0.493 | 0.00585 | -0.087 | 84.306
0.5 | 0.554 | 0.00586 | -0.088 | 94.554
1 | 0.615 | 0.00597 | -0.088 | 103.123
1.5 | 0.676 | 0.00638 | -0.089 | 106.026
2 | 0.737 | 0.00624 | -0.09 | 118.136
2.5 | 0.798 | 0.00674 | -0.09 | 118.491
3 | 0.859 | 0.00665 | -0.091 | 129.158
3.5 | 0.919 | 0.00717 | -0.091 | 128.228
4 | 0.979 | 0.00702 | -0.092 | 139.547
4.5 | 1.039 | 0.00785 | -0.093 | 132.413
5 | 1.099 | 0.00823 | -0.093 | 133.441
5.5 | 1.158 | 0.00853 | -0.094 | 135.67
6 | 1.216 | 0.00886 | -0.095 | 137.289
6.5 | 1.274 | 0.0089 | -0.095 | 143.102
7 | 1.33 | 0.00922 | -0.096 | 144.212
7.5 | 1.385 | 0.00929 | -0.096 | 149.063
8 | 1.438 | 0.00982 | -0.097 | 146.402
8.5 | 1.489 | 0.01057 | -0.097 | 140.797
9 | 1.537 | 0.01122 | -0.098 | 136.922
9.5 | 1.582 | 0.0114 | -0.099 | 138.703
10 | 1.624 | 0.01269 | -0.099 | 127.991
10.5 | 1.663 | 0.0133 | -0.1 | 125.012
11 | 1.699 | 0.01348 | -0.101 | 126.068
11.5 | 1.731 | 0.01481 | -0.101 | 116.887
12 | 1.759 | 0.0155 | -0.102 | 113.501
12.5 | 1.781 | 0.0164 | -0.102 | 108.582
13 | 1.755 | 0.01789 | -0.101 | 98.088
13.5 | 1.752 | 0.01911 | -0.101 | 91.688
14 | 1.742 | 0.02046 | -0.101 | 85.16
14.5 | 1.726 | 0.02205 | -0.101 | 78.257
15 | 1.703 | 0.02389 | -0.101 | 71.292
15.5 | 1.675 | 0.02594 | -0.101 | 64.577
16 | 1.643 | 0.02822 | -0.101 | 58.225
16.5 | 1.607 | 0.03048 | -0.101 | 52.711
17 | 1.565 | 0.0335 | -0.101 | 46.711
17.5 | 1.517 | 0.03739 | -0.101 | 40.573

## 124. Re 14M Mach 0.10 (2)
BIGFOIL.COM POLAR EXPORT
GA 30U-612
GA 30U-612 |  |  |  | Cl Max: | 1.9325 | at alpha= | 19 | deg
XFOIL ncrit=9 |  |  |  | L/D Max: | 173.307 | at alpha= | 6 | deg
Re: | 14000000 |  |  | Cd Min: | 0.05481 | at alpha= | 20 | deg
Mach: | 0.1 |  |  | Cl=0 at alpha= | -4.0483 | deg
|  |  |  | @ Cl=0.1, Cd= | 0.0051283
|  |  |  | @ Cl=0.4, Cd= | 0.0048292
|  |  |  | @ Cl=0.6, Cd= | 0.0050723
alpha (deg) | Cl | Cd | Cm | Cl/Cd
-19 | -1.4849 | 0.027 | -0.1146 | -54.9963
-18.5 | -1.4825 | 0.02384 | -0.112 | -62.1854
-18 | -1.441 | 0.02179 | -0.1126 | -66.1313
-17.5 | -1.3566 | 0.01954 | -0.1212 | -69.4268
-17 | -1.3366 | 0.01829 | -0.116 | -73.0782
-16.5 | -1.3002 | 0.01728 | -0.1131 | -75.2431
-16 | -1.2626 | 0.01612 | -0.1104 | -78.3251
-15.5 | -1.2226 | 0.01499 | -0.1079 | -81.561
-15 | -1.1796 | 0.01394 | -0.1058 | -84.6198
-14.5 | -1.1332 | 0.01311 | -0.104 | -86.4378
-14 | -1.0857 | 0.0123 | -0.1024 | -88.2683
-13.5 | -1.0375 | 0.0115 | -0.1008 | -90.2174
-13 | -0.9868 | 0.01088 | -0.0996 | -90.6985
-12.5 | -0.9364 | 0.01022 | -0.0984 | -91.6243
-12 | -0.8841 | 0.00967 | -0.0973 | -91.4271
-11.5 | -0.8312 | 0.0092 | -0.0964 | -90.3478
-11 | -0.7773 | 0.00878 | -0.0957 | -88.5308
-10.5 | -0.7229 | 0.00841 | -0.095 | -85.9572
-10 | -0.668 | 0.00806 | -0.0944 | -82.8784
-9.5 | -0.6129 | 0.00774 | -0.0938 | -79.186
-9 | -0.5576 | 0.00741 | -0.0933 | -75.2497
-8.5 | -0.5022 | 0.00708 | -0.0928 | -70.9322
-8 | -0.4468 | 0.00677 | -0.0923 | -65.997
-7.5 | -0.3907 | 0.00653 | -0.0919 | -59.8315
-7 | -0.3345 | 0.00634 | -0.0916 | -52.7603
-6.5 | -0.2785 | 0.00611 | -0.0912 | -45.581
-6 | -0.2218 | 0.00591 | -0.091 | -37.5296
-5.5 | -0.1651 | 0.00572 | -0.0908 | -28.8636
-5 | -0.1084 | 0.00558 | -0.0906 | -19.4265
-4.5 | -0.0514 | 0.00542 | -0.0905 | -9.4834
-4 | 0.0055 | 0.00531 | -0.0904 | 1.0358
-3.5 | 0.0627 | 0.0052 | -0.0903 | 12.0577
-3 | 0.1199 | 0.00509 | -0.0902 | 23.556
-2.5 | 0.1768 | 0.00503 | -0.0902 | 35.1491
-2 | 0.234 | 0.00494 | -0.0901 | 47.3684
-1.5 | 0.2906 | 0.00485 | -0.09 | 59.9175
-1 | 0.3469 | 0.00481 | -0.0899 | 72.1206
-0.5 | 0.4021 | 0.00483 | -0.0896 | 83.2505
0 | 0.4566 | 0.00487 | -0.0891 | 93.7577
0.5 | 0.5109 | 0.00495 | -0.0887 | 103.2121
1 | 0.5649 | 0.005 | -0.0882 | 112.98
1.5 | 0.6183 | 0.00511 | -0.0876 | 120.998
2 | 0.6718 | 0.00525 | -0.0871 | 127.9619
2.5 | 0.726 | 0.00534 | -0.0867 | 135.9551
3 | 0.7792 | 0.00548 | -0.0861 | 142.1898
3.5 | 0.8313 | 0.00569 | -0.0854 | 146.0984
4 | 0.8827 | 0.00595 | -0.0845 | 148.3529
4.5 | 0.9347 | 0.00611 | -0.0837 | 152.9787
5 | 0.9751 | 0.00577 | -0.0807 | 168.9948
6 | 1.1057 | 0.00638 | -0.0855 | 173.3072
6.5 | 1.1668 | 0.00683 | -0.087 | 170.8346
7 | 1.2251 | 0.00732 | -0.088 | 167.3634
7.5 | 1.2837 | 0.00776 | -0.0889 | 165.4253
8 | 1.3257 | 0.00821 | -0.0863 | 161.4738
8.5 | 1.3705 | 0.00862 | -0.0843 | 158.9907
9 | 1.4156 | 0.00905 | -0.0824 | 156.4199
9.5 | 1.4592 | 0.00955 | -0.0803 | 152.7958
10 | 1.5017 | 0.01007 | -0.0781 | 149.1261
10.5 | 1.5377 | 0.0107 | -0.0747 | 143.7103
11 | 1.571 | 0.0113 | -0.0708 | 139.0265
11.5 | 1.6055 | 0.01199 | -0.0675 | 133.9033
12 | 1.639 | 0.01279 | -0.0643 | 128.147
12.5 | 1.6722 | 0.01369 | -0.0613 | 122.1476
13 | 1.7051 | 0.01465 | -0.0586 | 116.3891
13.5 | 1.7344 | 0.0159 | -0.0556 | 109.0818
14 | 1.7654 | 0.01713 | -0.0531 | 103.059
14.5 | 1.7929 | 0.01867 | -0.0506 | 96.0311
15 | 1.8177 | 0.02044 | -0.0479 | 88.9286
15.5 | 1.8421 | 0.02232 | -0.0455 | 82.5314
16 | 1.8604 | 0.02467 | -0.0428 | 75.4114
16.5 | 1.8782 | 0.02715 | -0.0404 | 69.1786
17 | 1.8931 | 0.02999 | -0.038 | 63.1244
17.5 | 1.9063 | 0.0331 | -0.0359 | 57.5921
18 | 1.9139 | 0.03686 | -0.0338 | 51.9235
18.5 | 1.9233 | 0.04061 | -0.0323 | 47.3603
19 | 1.9325 | 0.04457 | -0.031 | 43.3588
19.5 | 1.932 | 0.0496 | -0.0298 | 38.9516
20 | 1.9318 | 0.05481 | -0.029 | 35.2454

## 125. Re 14M Mach 0.25 (1)
BIGFOIL.COM POLAR EXPORT
GA 30U-612
GA 30U-612 |  |  |  | Cl Max: | 1.757 | at alpha= | 12 | deg
JavaFoil+Calcfoil stall+Eppler ext transition |  |  |  | L/D Max: | 148.912 | at alpha= | 6.5 | deg
Re: | 14000000 |  |  | Cd Min: | 0.00569 | at alpha= | -2.5 | deg
Mach: | 0.25 |  |  | Cl=0 at alpha= | -4.0246 | deg
|  |  |  | @ Cl=0.1, Cd= | 0.0058182
|  |  |  | @ Cl=0.4, Cd= | 0.0058405
|  |  |  | @ Cl=0.6, Cd= | 0.0060129
alpha (deg) | Cl | Cd | Cm | Cl/Cd
-14 | -0.353 | 0.09388 | -0.04 | -3.763
-13.5 | -0.382 | 0.08774 | -0.041 | -4.357
-13 | -0.407 | 0.08272 | -0.042 | -4.919
-12.5 | -0.428 | 0.07526 | -0.044 | -5.681
-12 | -0.442 | 0.07021 | -0.046 | -6.301
-11.5 | -0.451 | 0.0659 | -0.046 | -6.844
-11 | -0.457 | 0.05799 | -0.05 | -7.888
-10.5 | -0.459 | 0.05091 | -0.054 | -9.009
-10 | -0.46 | 0.03953 | -0.059 | -11.634
-9.5 | -0.452 | 0.03131 | -0.063 | -14.449
-9 | -0.491 | 0.00823 | -0.078 | -59.707
-8.5 | -0.461 | 0.00799 | -0.079 | -57.675
-8 | -0.424 | 0.00699 | -0.079 | -60.627
-7.5 | -0.382 | 0.0071 | -0.08 | -53.821
-7 | -0.336 | 0.00616 | -0.081 | -54.476
-6.5 | -0.285 | 0.00611 | -0.081 | -46.711
-6 | -0.232 | 0.00592 | -0.082 | -39.197
-5.5 | -0.176 | 0.00623 | -0.082 | -28.255
-5 | -0.118 | 0.00583 | -0.083 | -20.201
-4.5 | -0.058 | 0.0057 | -0.084 | -10.18
-4 | 0.003 | 0.00593 | -0.084 | 0.508
-3.5 | 0.065 | 0.00579 | -0.085 | 11.186
-3 | 0.127 | 0.00584 | -0.086 | 21.782
-2.5 | 0.19 | 0.00569 | -0.086 | 33.33
-2 | 0.253 | 0.00572 | -0.087 | 44.157
-1.5 | 0.315 | 0.00571 | -0.087 | 55.223
-1 | 0.379 | 0.00581 | -0.088 | 65.244
-0.5 | 0.441 | 0.0059 | -0.089 | 74.715
0 | 0.507 | 0.00591 | -0.089 | 85.728
0.5 | 0.57 | 0.00595 | -0.09 | 95.697
1 | 0.632 | 0.00608 | -0.091 | 103.993
1.5 | 0.695 | 0.00647 | -0.091 | 107.37
2 | 0.758 | 0.00637 | -0.092 | 118.878
2.5 | 0.82 | 0.00686 | -0.093 | 119.45
3 | 0.882 | 0.00677 | -0.093 | 130.25
3.5 | 0.944 | 0.00696 | -0.094 | 135.672
4 | 1.006 | 0.00714 | -0.095 | 140.809
4.5 | 1.067 | 0.00802 | -0.095 | 133.066
5 | 1.128 | 0.00846 | -0.096 | 133.332
5.5 | 1.189 | 0.00881 | -0.097 | 134.893
6 | 1.248 | 0.0092 | -0.097 | 135.694
6.5 | 1.307 | 0.00878 | -0.098 | 148.912
7 | 1.364 | 0.00927 | -0.098 | 147.087
7.5 | 1.419 | 0.00974 | -0.099 | 145.753
8 | 1.472 | 0.01017 | -0.1 | 144.751
8.5 | 1.523 | 0.01076 | -0.1 | 141.496
9 | 1.57 | 0.01143 | -0.101 | 137.271
9.5 | 1.612 | 0.01275 | -0.101 | 126.488
10 | 1.651 | 0.0136 | -0.102 | 121.404
10.5 | 1.685 | 0.01438 | -0.103 | 117.17
11 | 1.715 | 0.0152 | -0.103 | 112.832
11.5 | 1.739 | 0.01617 | -0.104 | 107.524
12 | 1.757 | 0.01629 | -0.105 | 107.825
12.5 | 1.725 | 0.01887 | -0.103 | 91.404
13 | 1.708 | 0.02042 | -0.103 | 83.634
13.5 | 1.681 | 0.0221 | -0.103 | 76.086
14 | 1.643 | 0.02413 | -0.103 | 68.09
14.5 | 1.596 | 0.02631 | -0.103 | 60.672
15 | 1.54 | 0.02862 | -0.103 | 53.828
15.5 | 1.471 | 0.03238 | -0.103 | 45.442
16 | 1.393 | 0.03663 | -0.102 | 38.033
16.5 | 1.305 | 0.04197 | -0.102 | 31.101
17 | 1.21 | 0.04834 | -0.101 | 25.041

## 126. Re 14M Mach 0.25 (2)
BIGFOIL.COM POLAR EXPORT
GA 30U-612
GA 30U-612 |  |  |  | Cl Max: | 1.8974 | at alpha= | 18 | deg
XFOIL ncrit=9 |  |  |  | L/D Max: | 176.313 | at alpha= | 5.5 | deg
Re: | 14000000 |  |  | Cd Min: | 0.22651 | at alpha= | -20 | deg
Mach: | 0.25 |  |  | Cl=0 at alpha= | -4.0379 | deg
|  |  |  | @ Cl=0.1, Cd= | 0.0051692
|  |  |  | @ Cl=0.4, Cd= | 0.0048445
|  |  |  | @ Cl=0.6, Cd= | 0.0050631
alpha (deg) | Cl | Cd | Cm | Cl/Cd
-20 | -0.5631 | 0.22651 | 0.0136 | -2.486
-18 | -0.4661 | 0.18996 | -0.0164 | -2.4537
-17.5 | -0.531 | 0.15628 | -0.0334 | -3.3977
-17 | -0.5172 | 0.13895 | -0.0518 | -3.7222
-16 | -0.873 | 0.05989 | -0.1193 | -14.5767
-15.5 | -1.0593 | 0.02923 | -0.1464 | -36.2402
-15 | -1.1111 | 0.02464 | -0.1386 | -45.0933
-14.5 | -1.1244 | 0.02106 | -0.1308 | -53.3903
-14 | -1.1085 | 0.01798 | -0.1253 | -61.6518
-13.5 | -1.0769 | 0.01561 | -0.1207 | -68.9878
-13 | -1.0325 | 0.01399 | -0.1171 | -73.8027
-12.5 | -0.9842 | 0.01263 | -0.1139 | -77.9256
-12 | -0.9315 | 0.01157 | -0.1112 | -80.5099
-11.5 | -0.8767 | 0.01071 | -0.1088 | -81.8581
-11 | -0.8207 | 0.00994 | -0.1067 | -82.5654
-10.5 | -0.7634 | 0.00931 | -0.1048 | -81.9979
-10 | -0.7055 | 0.00876 | -0.1032 | -80.5365
-9.5 | -0.6467 | 0.00827 | -0.1017 | -78.1983
-9 | -0.5877 | 0.00789 | -0.1005 | -74.4867
-8.5 | -0.5284 | 0.00751 | -0.0994 | -70.3595
-8 | -0.4696 | 0.00714 | -0.0983 | -65.7703
-7.5 | -0.4106 | 0.00679 | -0.0974 | -60.4713
-7 | -0.3515 | 0.00651 | -0.0965 | -53.9939
-6.5 | -0.2922 | 0.0063 | -0.0959 | -46.381
-6 | -0.2331 | 0.00605 | -0.0952 | -38.5289
-5.5 | -0.1735 | 0.00584 | -0.0948 | -29.7089
-5 | -0.1144 | 0.00565 | -0.0943 | -20.2478
-4.5 | -0.0548 | 0.00549 | -0.094 | -9.9818
-4 | 0.0045 | 0.00536 | -0.0937 | 0.83955
-3.5 | 0.0638 | 0.00523 | -0.0934 | 12.1989
-3 | 0.1233 | 0.00513 | -0.0933 | 24.0351
-2.5 | 0.1824 | 0.00506 | -0.0931 | 36.0474
-2 | 0.2416 | 0.00497 | -0.093 | 48.6117
-1.5 | 0.3003 | 0.00489 | -0.0928 | 61.411
-1 | 0.3585 | 0.00483 | -0.0926 | 74.2236
-0.5 | 0.4156 | 0.00485 | -0.0922 | 85.6907
0 | 0.4718 | 0.0049 | -0.0917 | 96.2857
0.5 | 0.5277 | 0.00497 | -0.0911 | 106.1771
1 | 0.5834 | 0.00503 | -0.0906 | 115.9841
1.5 | 0.6385 | 0.00514 | -0.0899 | 124.2218
2 | 0.6935 | 0.00529 | -0.0892 | 131.0964
2.5 | 0.749 | 0.00541 | -0.0886 | 138.4473
3 | 0.8041 | 0.00554 | -0.088 | 145.1444
3.5 | 0.8583 | 0.00574 | -0.0872 | 149.5296
4 | 0.9106 | 0.00602 | -0.086 | 151.2625
4.5 | 0.9636 | 0.00624 | -0.0849 | 154.4231
5 | 1.0046 | 0.00587 | -0.0814 | 171.1414
5.5 | 1.0808 | 0.00613 | -0.0856 | 176.3132
6 | 1.1428 | 0.00659 | -0.0866 | 173.4143
6.5 | 1.207 | 0.00705 | -0.088 | 171.2057
7 | 1.2676 | 0.00759 | -0.0887 | 167.0092
7.5 | 1.3186 | 0.00807 | -0.0873 | 163.3953
8 | 1.3624 | 0.00858 | -0.0843 | 158.7879
8.5 | 1.4082 | 0.00907 | -0.0817 | 155.2591
9 | 1.4542 | 0.00954 | -0.0792 | 152.4319
9.5 | 1.4937 | 0.01013 | -0.0755 | 147.4531
10 | 1.5301 | 0.01069 | -0.0712 | 143.1338
10.5 | 1.5637 | 0.01152 | -0.0668 | 135.7378
11 | 1.5991 | 0.01241 | -0.063 | 128.8558
11.5 | 1.6342 | 0.01339 | -0.0595 | 122.0463
12 | 1.6691 | 0.01451 | -0.0562 | 115.031
12.5 | 1.7017 | 0.01584 | -0.0529 | 107.4306
13 | 1.7325 | 0.01738 | -0.0497 | 99.6835
13.5 | 1.7626 | 0.01908 | -0.0467 | 92.3795
14 | 1.7906 | 0.02101 | -0.0438 | 85.2261
14.5 | 1.8155 | 0.02319 | -0.0408 | 78.2881
15 | 1.8358 | 0.0258 | -0.0377 | 71.155
15.5 | 1.8539 | 0.02865 | -0.0348 | 64.7086
16 | 1.8663 | 0.03215 | -0.032 | 58.0498
16.5 | 1.88 | 0.0357 | -0.0295 | 52.6611
17 | 1.8871 | 0.04005 | -0.0274 | 47.1186
17.5 | 1.8958 | 0.0444 | -0.0255 | 42.6982
18 | 1.8974 | 0.04965 | -0.0241 | 38.2155
18.5 | 1.8939 | 0.05556 | -0.023 | 34.0875
19 | 1.8947 | 0.06126 | -0.0223 | 30.9288
19.5 | 1.8868 | 0.06805 | -0.0222 | 27.7267
20 | 1.8751 | 0.07551 | -0.0226 | 24.8325

## 127. Re 14M Mach 0.50 (1)
BIGFOIL.COM POLAR EXPORT
GA 30U-612
GA 30U-612 |  |  |  | Cl Max: | 1.638 | at alpha= | 8.5 | deg
JavaFoil+Calcfoil stall+Eppler ext transition |  |  |  | L/D Max: | 136.987 | at alpha= | 4 | deg
Re: | 14000000 |  |  | Cd Min: | 0.00587 | at alpha= | -4.5 | deg
Mach: | 0.5 |  |  | Cl=0 at alpha= | -4.0227 | deg
|  |  |  | @ Cl=0.1, Cd= | 0.0061888
|  |  |  | @ Cl=0.4, Cd= | 0.0060838
|  |  |  | @ Cl=0.6, Cd= | 0.0063091
alpha (deg) | Cl | Cd | Cm | Cl/Cd
-20 | -0.891 | 0.16914 | -0.045 | -5.267
-19.5 | -0.863 | 0.16706 | -0.045 | -5.167
-19 | -0.836 | 0.1609 | -0.045 | -5.196
-18.5 | -0.809 | 0.15466 | -0.045 | -5.23
-18 | -0.782 | 0.14477 | -0.046 | -5.401
-17.5 | -0.755 | 0.13698 | -0.046 | -5.513
-17 | -0.728 | 0.13616 | -0.047 | -5.346
-16.5 | -0.702 | 0.11737 | -0.048 | -5.985
-16 | -0.675 | 0.11262 | -0.048 | -5.989
-15.5 | -0.646 | 0.10994 | -0.048 | -5.876
-15 | -0.618 | 0.10332 | -0.048 | -5.981
-14.5 | -0.59 | 0.10033 | -0.047 | -5.877
-14 | -0.561 | 0.09711 | -0.046 | -5.777
-13.5 | -0.532 | 0.09425 | -0.045 | -5.648
-13 | -0.505 | 0.0888 | -0.045 | -5.682
-12.5 | -0.477 | 0.08539 | -0.046 | -5.583
-12 | -0.449 | 0.08913 | -0.046 | -5.036
-11.5 | -0.421 | 0.07851 | -0.046 | -5.367
-11 | -0.393 | 0.07322 | -0.046 | -5.371
-10.5 | -0.366 | 0.06598 | -0.048 | -5.55
-10 | -0.339 | 0.06033 | -0.051 | -5.624
-9.5 | -0.312 | 0.05454 | -0.054 | -5.729
-9 | -0.287 | 0.04694 | -0.059 | -6.124
-8.5 | -0.252 | 0.05726 | -0.042 | -4.398
-8 | -0.226 | 0.04924 | -0.05 | -4.581
-7.5 | -0.204 | 0.0351 | -0.065 | -5.815
-7 | -0.171 | 0.04042 | -0.057 | -4.223
-6.5 | -0.143 | 0.0367 | -0.06 | -3.896
-6 | -0.223 | 0.00731 | -0.091 | -30.495
-5.5 | -0.182 | 0.00657 | -0.092 | -27.72
-5 | -0.126 | 0.00613 | -0.093 | -20.564
-4.5 | -0.063 | 0.00587 | -0.094 | -10.778
-4 | 0.003 | 0.00626 | -0.094 | 0.53
-3.5 | 0.072 | 0.00627 | -0.095 | 11.454
-3 | 0.141 | 0.00607 | -0.096 | 23.277
-2.5 | 0.212 | 0.00596 | -0.096 | 35.508
-2 | 0.282 | 0.00604 | -0.097 | 46.645
-1.5 | 0.352 | 0.00605 | -0.098 | 58.206
-1 | 0.423 | 0.0061 | -0.098 | 69.434
-0.5 | 0.492 | 0.00623 | -0.099 | 79.074
0 | 0.566 | 0.00628 | -0.1 | 90.129
0.5 | 0.636 | 0.00634 | -0.101 | 100.309
1 | 0.706 | 0.00656 | -0.101 | 107.673
1.5 | 0.776 | 0.00672 | -0.102 | 115.554
2 | 0.846 | 0.00692 | -0.103 | 122.283
2.5 | 0.915 | 0.00722 | -0.104 | 126.739
3 | 0.985 | 0.00748 | -0.104 | 131.556
3.5 | 1.053 | 0.00779 | -0.105 | 135.307
4 | 1.122 | 0.00819 | -0.106 | 136.987
4.5 | 1.189 | 0.0088 | -0.106 | 135.192
5 | 1.256 | 0.00996 | -0.107 | 126.141
5.5 | 1.322 | 0.01044 | -0.108 | 126.63
6 | 1.385 | 0.01112 | -0.109 | 124.566
6.5 | 1.448 | 0.01135 | -0.109 | 127.52
7 | 1.506 | 0.01169 | -0.11 | 128.785
7.5 | 1.558 | 0.01251 | -0.111 | 124.562
8 | 1.603 | 0.01338 | -0.111 | 119.797
8.5 | 1.638 | 0.0153 | -0.112 | 107.018
9 | 1.618 | 0.0174 | -0.11 | 93.013
9.5 | 1.595 | 0.01933 | -0.11 | 82.499
10 | 1.511 | 0.0221 | -0.11 | 68.379
10.5 | 0.968 | 0.02669 | -0.109 | 36.285
11 | 0.999 | 0.0278 | -0.11 | 35.937
11.5 | 1.012 | 0.03645 | -0.108 | 27.76
12 | 1.042 | 0.03787 | -0.108 | 27.503
12.5 | 1.057 | 0.04553 | -0.106 | 23.219
13 | 1.082 | 0.04701 | -0.106 | 23.019
13.5 | 1.112 | 0.04972 | -0.106 | 22.375

## 128. Re 14M Mach 0.50 (2)
BIGFOIL.COM POLAR EXPORT
GA 30U-612
GA 30U-612 |  |  |  | Cl Max: | 1.8363 | at alpha= | 13 | deg
XFOIL ncrit=9 |  |  |  | L/D Max: | 173.926 | at alpha= | 5 | deg
Re: | 14000000 |  |  | Cd Min: | 0.03603 | at alpha= | 13 | deg
Mach: | 0.5 |  |  | Cl=0 at alpha= | -99 | deg
|  |  |  | @ Cl=0.1, Cd= | 0.00502
|  |  |  | @ Cl=0.4, Cd= | 0.00502
|  |  |  | @ Cl=0.6, Cd= | 0.0050966
alpha (deg) | Cl | Cd | Cm | Cl/Cd
0 | 0.5394 | 0.00502 | -0.1028 | 107.4502
0.5 | 0.6027 | 0.0051 | -0.1018 | 118.1765
1 | 0.6657 | 0.00518 | -0.1007 | 128.5135
1.5 | 0.7288 | 0.00528 | -0.0996 | 138.0303
2 | 0.7897 | 0.00549 | -0.0981 | 143.8434
2.5 | 0.851 | 0.00569 | -0.0966 | 149.5606
3 | 0.9128 | 0.00586 | -0.0951 | 155.7679
3.5 | 0.9733 | 0.0061 | -0.0933 | 159.5574
4 | 1.0331 | 0.00635 | -0.0911 | 162.6929
4.5 | 1.0868 | 0.00677 | -0.0878 | 160.5318
5 | 1.1253 | 0.00647 | -0.0814 | 173.9258
6 | 1.3055 | 0.00765 | -0.089 | 170.6536
6.5 | 1.3567 | 0.00831 | -0.0846 | 163.2611
7 | 1.3958 | 0.00896 | -0.0778 | 155.7812
7.5 | 1.4344 | 0.00994 | -0.0715 | 144.3058
8 | 1.4782 | 0.01099 | -0.0663 | 134.5041
8.5 | 1.523 | 0.01222 | -0.0615 | 124.6318
9 | 1.5671 | 0.0137 | -0.0568 | 114.3869
9.5 | 1.6095 | 0.01546 | -0.0522 | 104.1074
10 | 1.6489 | 0.01753 | -0.0475 | 94.0616
10.5 | 1.685 | 0.01991 | -0.0427 | 84.6308
11 | 1.7196 | 0.02249 | -0.0379 | 76.4606
11.5 | 1.7527 | 0.02531 | -0.0331 | 69.2493
12 | 1.7834 | 0.02848 | -0.0284 | 62.6194
12.5 | 1.8134 | 0.0319 | -0.0238 | 56.8464
13 | 1.8363 | 0.03603 | -0.0193 | 50.9659

## 129. Re 16M Mach 0.00 (1)
BIGFOIL.COM POLAR EXPORT
GA 30U-612
GA 30U-612 |  |  |  | Cl Max: | 1.794 | at alpha= | 13 | deg
JavaFoil+Calcfoil stall+Eppler ext transition |  |  |  | L/D Max: | 151.253 | at alpha= | 7.5 | deg
Re: | 16000000 |  |  | Cd Min: | 0.00565 | at alpha= | -3.5 | deg
Mach: | 0 |  |  | Cl=0 at alpha= | -4.0254 | deg
|  |  |  | @ Cl=0.1, Cd= | 0.0056562
|  |  |  | @ Cl=0.4, Cd= | 0.005821
|  |  |  | @ Cl=0.6, Cd= | 0.00597
alpha (deg) | Cl | Cd | Cm | Cl/Cd
-15.5 | -0.563 | 0.09393 | -0.044 | -5.995
-15 | -0.568 | 0.09022 | -0.044 | -6.293
-14.5 | -0.572 | 0.08471 | -0.045 | -6.749
-14 | -0.575 | 0.07803 | -0.046 | -7.365
-13.5 | -0.573 | 0.07443 | -0.047 | -7.704
-13 | -0.575 | 0.06444 | -0.05 | -8.924
-12.5 | -0.571 | 0.05886 | -0.052 | -9.703
-12 | -0.574 | 0.04548 | -0.057 | -12.621
-11.5 | -0.56 | 0.04322 | -0.057 | -12.966
-11 | -0.567 | 0.02653 | -0.064 | -21.377
-10.5 | -0.603 | 0.0089 | -0.074 | -67.78
-10 | -0.577 | 0.0081 | -0.075 | -71.194
-9.5 | -0.545 | 0.00798 | -0.075 | -68.325
-9 | -0.51 | 0.00712 | -0.076 | -71.592
-8.5 | -0.47 | 0.00673 | -0.076 | -69.906
-8 | -0.428 | 0.00649 | -0.077 | -65.934
-7.5 | -0.382 | 0.00616 | -0.077 | -61.926
-7 | -0.333 | 0.00608 | -0.078 | -54.71
-6.5 | -0.281 | 0.00592 | -0.079 | -47.483
-6 | -0.227 | 0.00571 | -0.079 | -39.844
-5.5 | -0.172 | 0.006 | -0.08 | -28.623
-5 | -0.115 | 0.00581 | -0.08 | -19.766
-4.5 | -0.056 | 0.00586 | -0.081 | -9.616
-4 | 0.003 | 0.0057 | -0.082 | 0.513
-3.5 | 0.063 | 0.00565 | -0.082 | 11.126
-3 | 0.123 | 0.00566 | -0.083 | 21.793
-2.5 | 0.184 | 0.00579 | -0.084 | 31.759
-2 | 0.245 | 0.00572 | -0.084 | 42.774
-1.5 | 0.306 | 0.00583 | -0.085 | 52.455
-1 | 0.367 | 0.00592 | -0.085 | 61.975
-0.5 | 0.427 | 0.00574 | -0.086 | 74.35
0 | 0.491 | 0.00575 | -0.087 | 85.338
0.5 | 0.552 | 0.00589 | -0.087 | 93.596
1 | 0.612 | 0.00599 | -0.088 | 102.304
1.5 | 0.673 | 0.00608 | -0.088 | 110.638
2 | 0.734 | 0.00628 | -0.089 | 116.844
2.5 | 0.794 | 0.00638 | -0.09 | 124.443
3 | 0.855 | 0.00653 | -0.09 | 130.926
3.5 | 0.915 | 0.00675 | -0.091 | 135.566
4 | 0.975 | 0.00698 | -0.092 | 139.657
4.5 | 1.034 | 0.0078 | -0.092 | 132.601
5 | 1.093 | 0.0081 | -0.093 | 135.024
5.5 | 1.152 | 0.00826 | -0.093 | 139.56
6 | 1.21 | 0.0084 | -0.094 | 144.137
6.5 | 1.268 | 0.00876 | -0.095 | 144.692
7 | 1.324 | 0.00914 | -0.095 | 144.791
7.5 | 1.378 | 0.00911 | -0.096 | 151.253
8 | 1.431 | 0.00996 | -0.097 | 143.629
8.5 | 1.482 | 0.01045 | -0.097 | 141.812
9 | 1.53 | 0.0105 | -0.098 | 145.811
9.5 | 1.576 | 0.01107 | -0.098 | 142.33
10 | 1.619 | 0.01178 | -0.099 | 137.45
10.5 | 1.658 | 0.01286 | -0.099 | 128.92
11 | 1.695 | 0.01302 | -0.1 | 130.167
11.5 | 1.728 | 0.01427 | -0.101 | 121.047
12 | 1.757 | 0.01498 | -0.101 | 117.307
12.5 | 1.781 | 0.01572 | -0.102 | 113.303
13 | 1.794 | 0.01653 | -0.102 | 108.532
13.5 | 1.763 | 0.01811 | -0.101 | 97.351
14 | 1.756 | 0.01944 | -0.101 | 90.313
14.5 | 1.745 | 0.02075 | -0.101 | 84.065
15 | 1.726 | 0.02238 | -0.101 | 77.135
15.5 | 1.702 | 0.02431 | -0.101 | 70.02
16 | 1.674 | 0.02661 | -0.101 | 62.888
16.5 | 1.643 | 0.02865 | -0.101 | 57.339
17 | 1.607 | 0.03119 | -0.101 | 51.518
17.5 | 1.566 | 0.03461 | -0.101 | 45.24
18 | 1.522 | 0.03814 | -0.101 | 39.914

## 130. Re 16M Mach 0.00 (2)
BIGFOIL.COM POLAR EXPORT
GA 30U-612
GA 30U-612 |  |  |  | Cl Max: | 1.9571 | at alpha= | 20 | deg
XFOIL ncrit=9 |  |  |  | L/D Max: | 175.024 | at alpha= | 6 | deg
Re: | 16000000 |  |  | Cd Min: | 0.04962 | at alpha= | 20 | deg
Mach: | 0 |  |  | Cl=0 at alpha= | -4.0475 | deg
|  |  |  | @ Cl=0.1, Cd= | 0.0050465
|  |  |  | @ Cl=0.4, Cd= | 0.0048314
|  |  |  | @ Cl=0.6, Cd= | 0.0050933
alpha (deg) | Cl | Cd | Cm | Cl/Cd
-20 | -1.5766 | 0.0252 | -0.1114 | -62.5635
-19.5 | -1.572 | 0.02301 | -0.1073 | -68.3181
-19 | -1.5407 | 0.02115 | -0.1061 | -72.8463
-18 | -1.4079 | 0.01802 | -0.1154 | -78.1299
-17.5 | -1.3813 | 0.01716 | -0.1111 | -80.4953
-17 | -1.346 | 0.01617 | -0.1084 | -83.2406
-16.5 | -1.3051 | 0.01535 | -0.1064 | -85.0228
-16 | -1.263 | 0.01448 | -0.1045 | -87.2238
-15 | -1.1731 | 0.01293 | -0.1014 | -90.727
-14.5 | -1.1259 | 0.01224 | -0.1001 | -91.9853
-14 | -1.078 | 0.01155 | -0.0989 | -93.3333
-13.5 | -1.0297 | 0.01084 | -0.0976 | -94.9908
-13 | -0.9793 | 0.0103 | -0.0967 | -95.0777
-12.5 | -0.9291 | 0.00968 | -0.0957 | -95.9814
-12 | -0.8775 | 0.0092 | -0.0949 | -95.3804
-11.5 | -0.8247 | 0.00878 | -0.0942 | -93.9294
-11 | -0.7715 | 0.00842 | -0.0936 | -91.6271
-10.5 | -0.7173 | 0.00807 | -0.0931 | -88.8848
-9 | -0.5536 | 0.00719 | -0.0919 | -76.9958
-8.5 | -0.4986 | 0.00687 | -0.0915 | -72.5764
-8 | -0.4436 | 0.00658 | -0.0911 | -67.4164
-7.5 | -0.3883 | 0.00637 | -0.0908 | -60.9576
-7 | -0.3326 | 0.00619 | -0.0906 | -53.7318
-6.5 | -0.2766 | 0.00596 | -0.0904 | -46.4094
-6 | -0.2206 | 0.00578 | -0.0902 | -38.1661
-5.5 | -0.1642 | 0.0056 | -0.09 | -29.3214
-5 | -0.1078 | 0.00545 | -0.0899 | -19.7798
-4.5 | -0.0515 | 0.00532 | -0.0898 | -9.6805
-4 | 0.0054 | 0.00521 | -0.0897 | 1.0365
-3.5 | 0.0621 | 0.0051 | -0.0897 | 12.1765
-3 | 0.1188 | 0.00502 | -0.0896 | 23.6653
-2.5 | 0.1757 | 0.00494 | -0.0896 | 35.5668
-2 | 0.2322 | 0.00487 | -0.0896 | 47.6797
-1.5 | 0.2884 | 0.00482 | -0.0895 | 59.834
-1 | 0.344 | 0.0048 | -0.0893 | 71.6667
-0.5 | 0.3987 | 0.00483 | -0.0889 | 82.5466
0 | 0.4531 | 0.00489 | -0.0885 | 92.6585
0.5 | 0.5074 | 0.00495 | -0.0882 | 102.5051
1 | 0.5611 | 0.00502 | -0.0877 | 111.7729
1.5 | 0.6142 | 0.00512 | -0.0871 | 119.9609
2 | 0.6677 | 0.00525 | -0.0866 | 127.181
2.5 | 0.7218 | 0.00533 | -0.0863 | 135.4221
3 | 0.7747 | 0.00547 | -0.0858 | 141.6271
3.5 | 0.8264 | 0.0057 | -0.085 | 144.9825
4 | 0.8777 | 0.00593 | -0.0842 | 148.0101
4.5 | 0.9304 | 0.00609 | -0.0837 | 152.775
5 | 0.9744 | 0.0059 | -0.0815 | 165.1525
5.5 | 1.0166 | 0.00588 | -0.0788 | 172.8912
6 | 1.0974 | 0.00627 | -0.0849 | 175.0239
6.5 | 1.1539 | 0.0067 | -0.0855 | 172.2239
7 | 1.2135 | 0.00712 | -0.0868 | 170.4354
7.5 | 1.2707 | 0.00761 | -0.0877 | 166.9777
8 | 1.3221 | 0.00804 | -0.0873 | 164.4403
8.5 | 1.366 | 0.00844 | -0.0852 | 161.8483
9 | 1.4114 | 0.00884 | -0.0835 | 159.6606
9.5 | 1.4548 | 0.00935 | -0.0815 | 155.5936
10 | 1.4978 | 0.00985 | -0.0796 | 152.0609
10.5 | 1.5388 | 0.01043 | -0.0773 | 147.536
11 | 1.5727 | 0.01098 | -0.0736 | 143.2332
11.5 | 1.6064 | 0.01159 | -0.0701 | 138.6022
12 | 1.6413 | 0.01226 | -0.0671 | 133.8744
12.5 | 1.6747 | 0.01305 | -0.0642 | 128.3295
13 | 1.7081 | 0.01389 | -0.0615 | 122.9734
13.5 | 1.7383 | 0.01497 | -0.0586 | 116.1189
14 | 1.7702 | 0.01604 | -0.0562 | 110.3616
14.5 | 1.7967 | 0.01748 | -0.0534 | 102.786
15 | 1.8241 | 0.01896 | -0.051 | 96.2078
15.5 | 1.8471 | 0.0208 | -0.0484 | 88.8029
16 | 1.8682 | 0.02283 | -0.0459 | 81.8309
16.5 | 1.8873 | 0.02509 | -0.0434 | 75.2212
17 | 1.904 | 0.02758 | -0.0411 | 69.0355
17.5 | 1.9196 | 0.03031 | -0.0389 | 63.3322
18 | 1.9279 | 0.03376 | -0.0367 | 57.106
18.5 | 1.9401 | 0.03706 | -0.035 | 52.3502
19 | 1.9517 | 0.04051 | -0.0336 | 48.1782
19.5 | 1.9525 | 0.0452 | -0.0322 | 43.1969
20 | 1.9571 | 0.04962 | -0.0312 | 39.4418

## 131. Re 16M Mach 0.10 (1)
BIGFOIL.COM POLAR EXPORT
GA 30U-612
GA 30U-612 |  |  |  | Cl Max: | 1.791 | at alpha= | 13 | deg
JavaFoil+Calcfoil stall+Eppler ext transition |  |  |  | L/D Max: | 150.277 | at alpha= | 7.5 | deg
Re: | 16000000 |  |  | Cd Min: | 0.0056 | at alpha= | -3 | deg
Mach: | 0.1 |  |  | Cl=0 at alpha= | -4.025 | deg
|  |  |  | @ Cl=0.1, Cd= | 0.0056433
|  |  |  | @ Cl=0.4, Cd= | 0.005741
|  |  |  | @ Cl=0.6, Cd= | 0.0059503
alpha (deg) | Cl | Cd | Cm | Cl/Cd
-15 | -0.54 | 0.09113 | -0.043 | -5.925
-14.5 | -0.546 | 0.08667 | -0.044 | -6.303
-14 | -0.551 | 0.08089 | -0.045 | -6.814
-13.5 | -0.553 | 0.0773 | -0.045 | -7.147
-13 | -0.554 | 0.07062 | -0.047 | -7.839
-12.5 | -0.553 | 0.06325 | -0.05 | -8.747
-12 | -0.557 | 0.04986 | -0.055 | -11.18
-11.5 | -0.546 | 0.04754 | -0.055 | -11.484
-11 | -0.552 | 0.03127 | -0.062 | -17.641
-10.5 | -0.539 | 0.02604 | -0.064 | -20.703
-10 | -0.573 | 0.00828 | -0.075 | -69.16
-9.5 | -0.542 | 0.00814 | -0.075 | -66.686
-9 | -0.508 | 0.0077 | -0.076 | -66.024
-8.5 | -0.47 | 0.00679 | -0.077 | -69.162
-8 | -0.428 | 0.00652 | -0.077 | -65.538
-7.5 | -0.382 | 0.00621 | -0.078 | -61.497
-7 | -0.333 | 0.00613 | -0.078 | -54.332
-6.5 | -0.282 | 0.00598 | -0.079 | -47.11
-6 | -0.228 | 0.00576 | -0.08 | -39.59
-5.5 | -0.173 | 0.00594 | -0.08 | -29.03
-5 | -0.115 | 0.00566 | -0.081 | -20.346
-4.5 | -0.057 | 0.00592 | -0.081 | -9.573
-4 | 0.003 | 0.00576 | -0.082 | 0.51
-3.5 | 0.063 | 0.00571 | -0.083 | 11.068
-3 | 0.124 | 0.0056 | -0.083 | 22.122
-2.5 | 0.185 | 0.00585 | -0.084 | 31.606
-2 | 0.246 | 0.00568 | -0.085 | 43.332
-1.5 | 0.307 | 0.00588 | -0.085 | 52.255
-1 | 0.369 | 0.00571 | -0.086 | 64.571
-0.5 | 0.429 | 0.00577 | -0.086 | 74.313
0 | 0.493 | 0.0058 | -0.087 | 85.054
0.5 | 0.554 | 0.00589 | -0.088 | 94.188
1 | 0.615 | 0.00597 | -0.088 | 103.035
1.5 | 0.676 | 0.00608 | -0.089 | 111.312
2 | 0.737 | 0.00621 | -0.09 | 118.738
2.5 | 0.798 | 0.00642 | -0.09 | 124.354
3 | 0.859 | 0.00657 | -0.091 | 130.801
3.5 | 0.919 | 0.00675 | -0.091 | 136.132
4 | 0.979 | 0.00699 | -0.092 | 140.142
4.5 | 1.039 | 0.00783 | -0.093 | 132.65
5 | 1.099 | 0.00812 | -0.093 | 135.252
5.5 | 1.158 | 0.00834 | -0.094 | 138.79
6 | 1.216 | 0.00842 | -0.095 | 144.341
6.5 | 1.274 | 0.00885 | -0.095 | 143.943
7 | 1.33 | 0.00925 | -0.096 | 143.826
7.5 | 1.385 | 0.00921 | -0.096 | 150.277
8 | 1.438 | 0.01004 | -0.097 | 143.147
8.5 | 1.489 | 0.01056 | -0.098 | 140.933
9 | 1.537 | 0.01059 | -0.098 | 145.081
9.5 | 1.582 | 0.01168 | -0.099 | 135.477
10 | 1.624 | 0.01191 | -0.099 | 136.392
10.5 | 1.663 | 0.01306 | -0.1 | 127.385
11 | 1.699 | 0.01318 | -0.101 | 128.876
11.5 | 1.731 | 0.01447 | -0.101 | 119.64
12 | 1.759 | 0.01461 | -0.102 | 120.361
12.5 | 1.781 | 0.01604 | -0.102 | 111.052
13 | 1.791 | 0.01682 | -0.103 | 106.511
13.5 | 1.754 | 0.0186 | -0.101 | 94.34
14 | 1.745 | 0.01994 | -0.101 | 87.493
14.5 | 1.729 | 0.02147 | -0.101 | 80.528
15 | 1.706 | 0.02308 | -0.101 | 73.932
15.5 | 1.678 | 0.02516 | -0.101 | 66.69
16 | 1.645 | 0.02752 | -0.101 | 59.774
16.5 | 1.608 | 0.02985 | -0.102 | 53.877
17 | 1.566 | 0.0327 | -0.102 | 47.901
17.5 | 1.519 | 0.03643 | -0.101 | 41.705
18 | 1.469 | 0.04037 | -0.101 | 36.39

## 132. Re 16M Mach 0.10 (2)
BIGFOIL.COM POLAR EXPORT
GA 30U-612
GA 30U-612 |  |  |  | Cl Max: | 1.9487 | at alpha= | 20 | deg
XFOIL ncrit=9 |  |  |  | L/D Max: | 175.317 | at alpha= | 6 | deg
Re: | 16000000 |  |  | Cd Min: | 0.05305 | at alpha= | 20 | deg
Mach: | 0.1 |  |  | Cl=0 at alpha= | -4.0454 | deg
|  |  |  | @ Cl=0.1, Cd= | 0.0050506
|  |  |  | @ Cl=0.4, Cd= | 0.0048293
|  |  |  | @ Cl=0.6, Cd= | 0.0050933
alpha (deg) | Cl | Cd | Cm | Cl/Cd
-19.5 | -1.5224 | 0.02787 | -0.1157 | -54.625
-19 | -1.5318 | 0.02419 | -0.1128 | -63.3237
-18.5 | -1.4879 | 0.02173 | -0.1148 | -68.4722
-17.5 | -1.3829 | 0.01856 | -0.1179 | -74.5097
-17 | -1.3524 | 0.01733 | -0.1143 | -78.0381
-16.5 | -1.3133 | 0.01638 | -0.1117 | -80.177
-16 | -1.2729 | 0.01533 | -0.1093 | -83.0333
-15.5 | -1.229 | 0.01445 | -0.1072 | -85.0519
-15 | -1.183 | 0.01364 | -0.1054 | -86.7302
-14.5 | -1.1358 | 0.01287 | -0.1038 | -88.2517
-14 | -1.0882 | 0.01206 | -0.1021 | -90.2322
-13.5 | -1.0398 | 0.01126 | -0.1006 | -92.3446
-13 | -0.989 | 0.01067 | -0.0994 | -92.6898
-12.5 | -0.9382 | 0.01 | -0.0981 | -93.82
-12 | -0.8862 | 0.00945 | -0.0971 | -93.7778
-11.5 | -0.833 | 0.00897 | -0.0962 | -92.8651
-11 | -0.7794 | 0.00855 | -0.0954 | -91.1579
-10.5 | -0.7246 | 0.00818 | -0.0947 | -88.5819
-10 | -0.6698 | 0.00786 | -0.0941 | -85.2163
-9.5 | -0.6143 | 0.00753 | -0.0936 | -81.5803
-9 | -0.5587 | 0.00727 | -0.0931 | -76.8501
-8.5 | -0.5031 | 0.00694 | -0.0927 | -72.4928
-8 | -0.4476 | 0.00664 | -0.0922 | -67.4096
-7.5 | -0.3918 | 0.0064 | -0.0917 | -61.2188
-7 | -0.3356 | 0.00622 | -0.0914 | -53.955
-6.5 | -0.279 | 0.006 | -0.0912 | -46.5
-6 | -0.2226 | 0.0058 | -0.0909 | -38.3793
-5.5 | -0.1657 | 0.00563 | -0.0907 | -29.4316
-5 | -0.1088 | 0.00546 | -0.0906 | -19.9267
-4.5 | -0.0521 | 0.00534 | -0.0904 | -9.7566
-4 | 0.0052 | 0.00522 | -0.0903 | 0.99617
-3.5 | 0.0623 | 0.00511 | -0.0902 | 12.1918
-3 | 0.1194 | 0.00502 | -0.0902 | 23.7849
-2.5 | 0.1768 | 0.00494 | -0.0902 | 35.7895
-2 | 0.2336 | 0.00488 | -0.0901 | 47.8689
-1.5 | 0.2901 | 0.00482 | -0.09 | 60.1867
-1 | 0.3462 | 0.0048 | -0.0898 | 72.125
-0.5 | 0.4012 | 0.00483 | -0.0894 | 83.0642
0 | 0.4558 | 0.00489 | -0.089 | 93.2106
0.5 | 0.5104 | 0.00496 | -0.0886 | 102.9032
1 | 0.5645 | 0.00502 | -0.0881 | 112.4502
1.5 | 0.6178 | 0.00513 | -0.0875 | 120.4288
2 | 0.6716 | 0.00526 | -0.087 | 127.6806
2.5 | 0.726 | 0.00533 | -0.0867 | 136.2101
3.5 | 0.8312 | 0.00571 | -0.0853 | 145.5692
4 | 0.8828 | 0.00595 | -0.0845 | 148.3697
4.5 | 0.9357 | 0.00611 | -0.0839 | 153.1424
5 | 0.9799 | 0.00592 | -0.0817 | 165.5236
6 | 1.1045 | 0.0063 | -0.0852 | 175.3175
6.5 | 1.1611 | 0.00674 | -0.0857 | 172.27
7 | 1.2212 | 0.00717 | -0.087 | 170.3208
7.5 | 1.2787 | 0.00767 | -0.0878 | 166.7145
8 | 1.3289 | 0.0081 | -0.0869 | 164.0617
8.5 | 1.3734 | 0.00851 | -0.0848 | 161.3866
9 | 1.4189 | 0.00893 | -0.0831 | 158.8914
9.5 | 1.4624 | 0.00944 | -0.081 | 154.9153
10 | 1.5055 | 0.00995 | -0.0788 | 151.3065
10.5 | 1.5449 | 0.01055 | -0.0761 | 146.436
11 | 1.5773 | 0.01113 | -0.0719 | 141.7161
11.5 | 1.612 | 0.01178 | -0.0686 | 136.8421
12 | 1.647 | 0.0125 | -0.0656 | 131.76
12.5 | 1.6805 | 0.01334 | -0.0626 | 125.9745
13 | 1.7136 | 0.01427 | -0.0597 | 120.0841
13.5 | 1.744 | 0.01541 | -0.0568 | 113.1733
14 | 1.7754 | 0.01659 | -0.0543 | 107.0163
14.5 | 1.8016 | 0.01816 | -0.0515 | 99.207
15 | 1.8285 | 0.01977 | -0.049 | 92.4886
15.5 | 1.8502 | 0.0218 | -0.0463 | 84.8716
16 | 1.8699 | 0.02402 | -0.0436 | 77.8476
16.5 | 1.8882 | 0.02643 | -0.0411 | 71.4415
17 | 1.9048 | 0.0291 | -0.0388 | 65.457
17.5 | 1.9172 | 0.03222 | -0.0365 | 59.5034
18 | 1.9276 | 0.0357 | -0.0346 | 53.9944
18.5 | 1.9359 | 0.03949 | -0.0328 | 49.0225
19 | 1.9473 | 0.04316 | -0.0315 | 45.1182
19.5 | 1.9458 | 0.04826 | -0.0302 | 40.3191
20 | 1.9487 | 0.05305 | -0.0294 | 36.7333

## 133. Re 16M Mach 0.25 (1)
BIGFOIL.COM POLAR EXPORT
GA 30U-612
GA 30U-612 |  |  |  | Cl Max: | 1.757 | at alpha= | 12 | deg
JavaFoil+Calcfoil stall+Eppler ext transition |  |  |  | L/D Max: | 147.022 | at alpha= | 7.5 | deg
Re: | 16000000 |  |  | Cd Min: | 0.00568 | at alpha= | -4 | deg
Mach: | 0.25 |  |  | Cl=0 at alpha= | -4.0246 | deg
|  |  |  | @ Cl=0.1, Cd= | 0.0057292
|  |  |  | @ Cl=0.4, Cd= | 0.0058105
|  |  |  | @ Cl=0.6, Cd= | 0.0059984
alpha (deg) | Cl | Cd | Cm | Cl/Cd
-14 | -0.353 | 0.0927 | -0.04 | -3.812
-13.5 | -0.383 | 0.08723 | -0.041 | -4.385
-13 | -0.407 | 0.08149 | -0.043 | -4.998
-12.5 | -0.428 | 0.07475 | -0.045 | -5.724
-12 | -0.443 | 0.06876 | -0.046 | -6.444
-11.5 | -0.452 | 0.06523 | -0.047 | -6.926
-11 | -0.458 | 0.05752 | -0.051 | -7.967
-10.5 | -0.461 | 0.04873 | -0.055 | -9.459
-10 | -0.464 | 0.03667 | -0.061 | -12.642
-9.5 | -0.462 | 0.0256 | -0.066 | -18.047
-9 | -0.491 | 0.00848 | -0.078 | -57.93
-8.5 | -0.461 | 0.00723 | -0.079 | -63.707
-8 | -0.424 | 0.00685 | -0.079 | -61.907
-7.5 | -0.382 | 0.00657 | -0.08 | -58.173
-7 | -0.336 | 0.00603 | -0.081 | -55.721
-6.5 | -0.286 | 0.00613 | -0.081 | -46.603
-6 | -0.232 | 0.0058 | -0.082 | -40.015
-5.5 | -0.176 | 0.00591 | -0.082 | -29.796
-5 | -0.118 | 0.00571 | -0.083 | -20.639
-4.5 | -0.058 | 0.00597 | -0.084 | -9.72
-4 | 0.003 | 0.00568 | -0.084 | 0.53
-3.5 | 0.065 | 0.00578 | -0.085 | 11.209
-3 | 0.127 | 0.00569 | -0.086 | 22.347
-2.5 | 0.19 | 0.00589 | -0.086 | 32.23
-2 | 0.253 | 0.00575 | -0.087 | 43.894
-1.5 | 0.315 | 0.00573 | -0.087 | 55.062
-1 | 0.379 | 0.00578 | -0.088 | 65.56
-0.5 | 0.441 | 0.00587 | -0.089 | 75.159
0 | 0.507 | 0.00585 | -0.089 | 86.689
0.5 | 0.57 | 0.00595 | -0.09 | 95.781
1 | 0.632 | 0.00605 | -0.091 | 104.573
1.5 | 0.695 | 0.00617 | -0.091 | 112.577
2 | 0.758 | 0.00633 | -0.092 | 119.614
2.5 | 0.82 | 0.0065 | -0.093 | 126.166
3 | 0.882 | 0.00671 | -0.093 | 131.41
3.5 | 0.944 | 0.00692 | -0.094 | 136.416
4 | 1.006 | 0.0072 | -0.095 | 139.747
4.5 | 1.067 | 0.00811 | -0.095 | 131.544
5 | 1.128 | 0.00843 | -0.096 | 133.833
5.5 | 1.189 | 0.00872 | -0.097 | 136.299
6 | 1.248 | 0.00909 | -0.097 | 137.241
6.5 | 1.307 | 0.00919 | -0.098 | 142.154
7 | 1.364 | 0.00948 | -0.098 | 143.925
7.5 | 1.419 | 0.00965 | -0.099 | 147.022
8 | 1.472 | 0.0106 | -0.1 | 138.873
8.5 | 1.523 | 0.01069 | -0.1 | 142.463
9 | 1.57 | 0.01174 | -0.101 | 133.651
9.5 | 1.612 | 0.0126 | -0.101 | 127.977
10 | 1.651 | 0.01331 | -0.102 | 124.076
10.5 | 1.685 | 0.01408 | -0.103 | 119.665
11 | 1.715 | 0.01497 | -0.103 | 114.562
11.5 | 1.739 | 0.01576 | -0.104 | 110.349
12 | 1.757 | 0.01587 | -0.105 | 110.691
12.5 | 1.727 | 0.0184 | -0.103 | 93.846
13 | 1.711 | 0.01988 | -0.103 | 86.032
13.5 | 1.684 | 0.02155 | -0.103 | 78.151
14 | 1.646 | 0.02351 | -0.103 | 70.004
14.5 | 1.598 | 0.02568 | -0.103 | 62.243
15 | 1.543 | 0.02777 | -0.103 | 55.542
15.5 | 1.473 | 0.03163 | -0.103 | 46.573
16 | 1.394 | 0.03606 | -0.102 | 38.655
16.5 | 1.307 | 0.04123 | -0.102 | 31.687
17 | 1.211 | 0.04746 | -0.101 | 25.528

## 134. Re 16M Mach 0.25 (2)
BIGFOIL.COM POLAR EXPORT
GA 30U-612
GA 30U-612 |  |  |  | Cl Max: | 1.9139 | at alpha= | 18.5 | deg
XFOIL ncrit=9 |  |  |  | L/D Max: | 176.086 | at alpha= | 6 | deg
Re: | 16000000 |  |  | Cd Min: | 0.22038 | at alpha= | -20 | deg
Mach: | 0.25 |  |  | Cl=0 at alpha= | -4.0344 | deg
|  |  |  | @ Cl=0.1, Cd= | 0.0050908
|  |  |  | @ Cl=0.4, Cd= | 0.0048223
|  |  |  | @ Cl=0.6, Cd= | 0.0050739
alpha (deg) | Cl | Cd | Cm | Cl/Cd
-20 | -0.5706 | 0.22038 | 0.0112 | -2.5892
-19.5 | -0.536 | 0.21219 | 0.0017 | -2.526
-19 | -0.5019 | 0.20245 | -0.0089 | -2.4791
-18 | -0.4927 | 0.17236 | -0.0283 | -2.8586
-17.5 | -0.5035 | 0.15033 | -0.0463 | -3.3493
-17 | -0.5049 | 0.13073 | -0.0659 | -3.8622
-16 | -1.0349 | 0.04106 | -0.1349 | -25.2046
-15.5 | -1.1253 | 0.02585 | -0.1453 | -43.5319
-15 | -1.1495 | 0.023 | -0.1358 | -49.9783
-14.5 | -1.1352 | 0.02034 | -0.1302 | -55.8112
-14 | -1.1084 | 0.01796 | -0.1254 | -61.7149
-13.5 | -1.0795 | 0.01536 | -0.1206 | -70.2799
-13 | -1.0367 | 0.01364 | -0.1168 | -76.0044
-12.5 | -0.9879 | 0.01226 | -0.1136 | -80.5791
-12 | -0.9351 | 0.01125 | -0.1108 | -83.12
-11.5 | -0.8795 | 0.0104 | -0.1085 | -84.5673
-11 | -0.8234 | 0.00966 | -0.1064 | -85.2381
-10.5 | -0.7657 | 0.00904 | -0.1045 | -84.7013
-10 | -0.7075 | 0.00851 | -0.1029 | -83.1375
-9.5 | -0.6486 | 0.00805 | -0.1015 | -80.5714
-9 | -0.5893 | 0.00766 | -0.1003 | -76.9321
-8.5 | -0.53 | 0.00731 | -0.0992 | -72.5034
-8 | -0.4704 | 0.00699 | -0.0982 | -67.2961
-7.5 | -0.4116 | 0.00667 | -0.0972 | -61.7091
-7 | -0.3527 | 0.00639 | -0.0964 | -55.1956
-6.5 | -0.2931 | 0.00616 | -0.0957 | -47.5812
-6 | -0.2335 | 0.00594 | -0.0952 | -39.3098
-5.5 | -0.1743 | 0.00573 | -0.0946 | -30.4188
-5 | -0.1147 | 0.00554 | -0.0942 | -20.704
-4.5 | -0.0554 | 0.00541 | -0.0939 | -10.2403
-4 | 0.0041 | 0.00526 | -0.0936 | 0.77947
-3.5 | 0.0635 | 0.00514 | -0.0934 | 12.3541
-3 | 0.1228 | 0.00506 | -0.0932 | 24.2688
-2.5 | 0.1823 | 0.00496 | -0.0931 | 36.754
-2 | 0.2413 | 0.0049 | -0.0929 | 49.2449
-1.5 | 0.2997 | 0.00484 | -0.0927 | 61.9215
-1 | 0.3578 | 0.0048 | -0.0925 | 74.5417
-0.5 | 0.4146 | 0.00483 | -0.092 | 85.8385
0 | 0.4709 | 0.0049 | -0.0916 | 96.102
0.5 | 0.5271 | 0.00497 | -0.091 | 106.0563
1 | 0.5831 | 0.00504 | -0.0905 | 115.6944
1.5 | 0.638 | 0.00515 | -0.0898 | 123.8835
2 | 0.6932 | 0.0053 | -0.0892 | 130.7925
2.5 | 0.7493 | 0.00538 | -0.0887 | 139.2751
3 | 0.8043 | 0.00553 | -0.088 | 145.443
3.5 | 0.8581 | 0.00575 | -0.0871 | 149.2348
4 | 0.9107 | 0.00603 | -0.086 | 151.0282
4.5 | 0.9651 | 0.00621 | -0.0852 | 155.4106
5 | 1.0102 | 0.00603 | -0.0826 | 167.529
5.5 | 1.0514 | 0.006 | -0.0789 | 175.2333
6 | 1.1428 | 0.00649 | -0.0865 | 176.0863
6.5 | 1.2011 | 0.00697 | -0.0867 | 172.3242
7 | 1.2633 | 0.00744 | -0.0877 | 169.7984
7.5 | 1.3218 | 0.00798 | -0.0879 | 165.6391
8 | 1.3666 | 0.00843 | -0.0851 | 162.1115
8.5 | 1.4129 | 0.00889 | -0.0826 | 158.9314
9 | 1.4586 | 0.00939 | -0.08 | 155.3355
9.5 | 1.501 | 0.00998 | -0.0768 | 150.4008
10 | 1.5361 | 0.01053 | -0.0722 | 145.8784
10.5 | 1.5716 | 0.01127 | -0.0681 | 139.4499
11 | 1.6075 | 0.01209 | -0.0643 | 132.9611
11.5 | 1.643 | 0.01304 | -0.0607 | 125.9969
12 | 1.6767 | 0.01417 | -0.0572 | 118.3275
12.5 | 1.7115 | 0.01535 | -0.0541 | 111.4984
13 | 1.7422 | 0.01686 | -0.0507 | 103.3333
13.5 | 1.7715 | 0.01858 | -0.0476 | 95.3445
14 | 1.8007 | 0.02039 | -0.0447 | 88.3129
14.5 | 1.827 | 0.02247 | -0.0417 | 81.3084
15 | 1.8475 | 0.02501 | -0.0385 | 73.8705
15.5 | 1.8636 | 0.02798 | -0.0354 | 66.6047
16 | 1.8812 | 0.03103 | -0.0327 | 60.6252
16.5 | 1.8905 | 0.0349 | -0.0301 | 54.1691
17 | 1.9035 | 0.03868 | -0.0279 | 49.2115
17.5 | 1.9087 | 0.0433 | -0.0259 | 44.0808
18 | 1.9111 | 0.04843 | -0.0244 | 39.4611
18.5 | 1.9139 | 0.05363 | -0.0231 | 35.6871
19 | 1.9132 | 0.05947 | -0.0224 | 32.1708
19.5 | 1.9086 | 0.06578 | -0.022 | 29.0149
20 | 1.8957 | 0.0733 | -0.0223 | 25.8622

## 135. Re 16M Mach 0.50 (1)
BIGFOIL.COM POLAR EXPORT
GA 30U-612
GA 30U-612 |  |  |  | Cl Max: | 1.653 | at alpha= | 9 | deg
JavaFoil+Calcfoil stall+Eppler ext transition |  |  |  | L/D Max: | 136.419 | at alpha= | 4 | deg
Re: | 16000000 |  |  | Cd Min: | 0.00585 | at alpha= | -4.5 | deg
Mach: | 0.5 |  |  | Cl=0 at alpha= | -4.0227 | deg
|  |  |  | @ Cl=0.1, Cd= | 0.0061604
|  |  |  | @ Cl=0.4, Cd= | 0.0060767
|  |  |  | @ Cl=0.6, Cd= | 0.0062823
alpha (deg) | Cl | Cd | Cm | Cl/Cd
-20 | -0.891 | 0.17856 | -0.045 | -4.987
-19.5 | -0.863 | 0.16961 | -0.045 | -5.089
-19 | -0.836 | 0.1695 | -0.045 | -4.932
-18.5 | -0.809 | 0.16221 | -0.045 | -4.987
-18 | -0.782 | 0.15008 | -0.046 | -5.209
-17.5 | -0.755 | 0.13547 | -0.046 | -5.575
-17 | -0.728 | 0.13765 | -0.047 | -5.288
-16.5 | -0.703 | 0.11617 | -0.048 | -6.05
-16 | -0.675 | 0.11066 | -0.048 | -6.099
-15.5 | -0.646 | 0.10863 | -0.048 | -5.948
-15 | -0.618 | 0.10305 | -0.048 | -6
-14.5 | -0.59 | 0.09873 | -0.047 | -5.974
-14 | -0.561 | 0.09558 | -0.047 | -5.872
-13.5 | -0.532 | 0.09248 | -0.045 | -5.757
-13 | -0.505 | 0.08822 | -0.045 | -5.72
-12.5 | -0.477 | 0.08518 | -0.046 | -5.598
-12 | -0.449 | 0.08803 | -0.046 | -5.099
-11.5 | -0.421 | 0.07789 | -0.047 | -5.411
-11 | -0.393 | 0.07398 | -0.047 | -5.317
-10.5 | -0.366 | 0.06538 | -0.049 | -5.605
-10 | -0.34 | 0.05986 | -0.051 | -5.672
-9.5 | -0.313 | 0.05379 | -0.054 | -5.817
-9 | -0.289 | 0.0446 | -0.061 | -6.472
-8.5 | -0.252 | 0.05653 | -0.042 | -4.454
-8 | -0.226 | 0.047 | -0.053 | -4.817
-7.5 | -0.206 | 0.03223 | -0.068 | -6.396
-7 | -0.171 | 0.03905 | -0.059 | -4.39
-6.5 | -0.144 | 0.0352 | -0.062 | -4.083
-6 | -0.223 | 0.00713 | -0.091 | -31.271
-5.5 | -0.182 | 0.00643 | -0.092 | -28.317
-5 | -0.126 | 0.00597 | -0.093 | -21.112
-4.5 | -0.063 | 0.00585 | -0.094 | -10.804
-4 | 0.003 | 0.00633 | -0.094 | 0.524
-3.5 | 0.072 | 0.00627 | -0.095 | 11.447
-3 | 0.141 | 0.006 | -0.096 | 23.547
-2.5 | 0.212 | 0.00596 | -0.096 | 35.498
-2 | 0.282 | 0.00602 | -0.097 | 46.828
-1.5 | 0.352 | 0.00595 | -0.098 | 59.247
-1 | 0.424 | 0.00614 | -0.098 | 68.981
-0.5 | 0.492 | 0.00618 | -0.099 | 79.687
0 | 0.566 | 0.00619 | -0.1 | 91.461
0.5 | 0.636 | 0.00638 | -0.101 | 99.705
1 | 0.706 | 0.00651 | -0.101 | 108.41
1.5 | 0.776 | 0.00661 | -0.102 | 117.413
2 | 0.846 | 0.00725 | -0.103 | 116.623
2.5 | 0.915 | 0.00717 | -0.104 | 127.647
3 | 0.985 | 0.00739 | -0.104 | 133.305
3.5 | 1.053 | 0.00775 | -0.105 | 135.99
4 | 1.122 | 0.00822 | -0.106 | 136.419
4.5 | 1.189 | 0.00876 | -0.106 | 135.786
5 | 1.256 | 0.00979 | -0.107 | 128.329
5.5 | 1.322 | 0.0103 | -0.108 | 128.374
6 | 1.385 | 0.01095 | -0.109 | 126.488
6.5 | 1.448 | 0.01124 | -0.109 | 128.836
7 | 1.506 | 0.01152 | -0.11 | 130.732
7.5 | 1.558 | 0.01237 | -0.111 | 125.909
8 | 1.603 | 0.01393 | -0.111 | 115.096
8.5 | 1.638 | 0.01507 | -0.112 | 108.63
9 | 1.653 | 0.01661 | -0.113 | 99.514
9.5 | 1.597 | 0.01886 | -0.11 | 84.699
10 | 1.514 | 0.02147 | -0.11 | 70.515
10.5 | 0.97 | 0.02596 | -0.109 | 37.346
11 | 1 | 0.02715 | -0.11 | 36.841
11.5 | 1.015 | 0.03515 | -0.108 | 28.865
12 | 1.043 | 0.03686 | -0.108 | 28.309
12.5 | 1.061 | 0.04359 | -0.107 | 24.338
13 | 1.089 | 0.04427 | -0.107 | 24.589
13.5 | 1.118 | 0.04732 | -0.107 | 23.62
14 | 1.082 | 0.07969 | -0.096 | 13.577

## 136. Re 16M Mach 0.50 (2)
BIGFOIL.COM POLAR EXPORT
GA 30U-612
GA 30U-612 |  |  |  | Cl Max: | 1.8553 | at alpha= | 13 | deg
XFOIL ncrit=9 |  |  |  | L/D Max: | 172.72 | at alpha= | 6 | deg
Re: | 16000000 |  |  | Cd Min: | 0.04098 | at alpha= | 13.5 | deg
Mach: | 0.5 |  |  | Cl=0 at alpha= | -99 | deg
|  |  |  | @ Cl=0.1, Cd= | 0.00501
|  |  |  | @ Cl=0.4, Cd= | 0.00501
|  |  |  | @ Cl=0.6, Cd= | 0.0050969
alpha (deg) | Cl | Cd | Cm | Cl/Cd
0 | 0.5382 | 0.00501 | -0.1026 | 107.4251
0.5 | 0.6022 | 0.0051 | -0.1017 | 118.0784
1 | 0.6655 | 0.00517 | -0.1007 | 128.7234
1.5 | 0.729 | 0.00525 | -0.0997 | 138.8571
2 | 0.7892 | 0.00549 | -0.0981 | 143.7523
2.5 | 0.8517 | 0.00565 | -0.0968 | 150.7434
3 | 0.9132 | 0.00584 | -0.0952 | 156.3699
3.5 | 0.9748 | 0.00605 | -0.0935 | 161.124
4 | 1.0338 | 0.00633 | -0.0913 | 163.3175
4.5 | 1.0888 | 0.00672 | -0.0882 | 162.0238
5 | 1.1426 | 0.00706 | -0.0846 | 161.8414
6 | 1.2954 | 0.0075 | -0.0869 | 172.72
6.5 | 1.3659 | 0.00816 | -0.0863 | 167.3897
7 | 1.4027 | 0.0088 | -0.0789 | 159.3977
7.5 | 1.442 | 0.00971 | -0.0726 | 148.5067
8 | 1.4869 | 0.01069 | -0.0674 | 139.0926
8.5 | 1.533 | 0.01183 | -0.0625 | 129.5858
9 | 1.5779 | 0.01323 | -0.0578 | 119.2668
9.5 | 1.6197 | 0.01498 | -0.0531 | 108.1242
10 | 1.659 | 0.01703 | -0.0483 | 97.4163
10.5 | 1.6958 | 0.01936 | -0.0434 | 87.593
11 | 1.7307 | 0.02191 | -0.0385 | 78.9913
11.5 | 1.7677 | 0.02449 | -0.0338 | 72.1805
12 | 1.7994 | 0.02757 | -0.029 | 65.2666
12.5 | 1.8298 | 0.03093 | -0.0243 | 59.1594
13 | 1.8553 | 0.03489 | -0.0196 | 53.1757
13.5 | 1.8538 | 0.04098 | -0.0146 | 45.2367

## 137. Re 18M Mach 0.00 (1)
BIGFOIL.COM POLAR EXPORT
GA 30U-612
GA 30U-612 |  |  |  | Cl Max: | 1.8 | at alpha= | 13.5 | deg
JavaFoil+Calcfoil stall+Eppler ext transition |  |  |  | L/D Max: | 148.428 | at alpha= | 7.5 | deg
Re: | 18000000 |  |  | Cd Min: | 0.00559 | at alpha= | -6 | deg
Mach: | 0 |  |  | Cl=0 at alpha= | -4.0254 | deg
|  |  |  | @ Cl=0.1, Cd= | 0.0056377
|  |  |  | @ Cl=0.4, Cd= | 0.0057475
|  |  |  | @ Cl=0.6, Cd= | 0.005894
alpha (deg) | Cl | Cd | Cm | Cl/Cd
-15.5 | -0.564 | 0.09268 | -0.044 | -6.082
-15 | -0.568 | 0.08921 | -0.044 | -6.371
-14.5 | -0.573 | 0.08283 | -0.045 | -6.917
-14 | -0.576 | 0.07684 | -0.047 | -7.495
-13.5 | -0.575 | 0.07296 | -0.047 | -7.876
-13 | -0.577 | 0.06278 | -0.051 | -9.191
-12.5 | -0.572 | 0.0578 | -0.052 | -9.901
-12 | -0.577 | 0.04305 | -0.058 | -13.407
-11.5 | -0.568 | 0.03747 | -0.059 | -15.157
-11 | -0.601 | 0.01382 | -0.07 | -43.486
-10.5 | -0.604 | 0.00864 | -0.074 | -69.987
-10 | -0.577 | 0.00834 | -0.075 | -69.19
-9.5 | -0.545 | 0.00783 | -0.075 | -69.621
-9 | -0.51 | 0.00706 | -0.076 | -72.186
-8.5 | -0.47 | 0.00659 | -0.076 | -71.406
-8 | -0.428 | 0.00635 | -0.077 | -67.302
-7.5 | -0.382 | 0.00602 | -0.077 | -63.375
-7 | -0.333 | 0.0059 | -0.078 | -56.432
-6.5 | -0.281 | 0.00582 | -0.079 | -48.322
-6 | -0.227 | 0.00559 | -0.079 | -40.671
-5.5 | -0.172 | 0.00591 | -0.08 | -29.077
-5 | -0.115 | 0.00598 | -0.08 | -19.182
-4.5 | -0.056 | 0.00572 | -0.081 | -9.853
-4 | 0.003 | 0.00585 | -0.082 | 0.5
-3.5 | 0.063 | 0.00565 | -0.082 | 11.124
-3 | 0.123 | 0.00563 | -0.083 | 21.901
-2.5 | 0.184 | 0.00563 | -0.084 | 32.676
-2 | 0.245 | 0.00568 | -0.084 | 43.098
-1.5 | 0.306 | 0.00566 | -0.085 | 53.969
-1 | 0.367 | 0.00572 | -0.085 | 64.178
-0.5 | 0.427 | 0.00577 | -0.086 | 73.984
0 | 0.491 | 0.00577 | -0.087 | 85.048
0.5 | 0.552 | 0.00583 | -0.087 | 94.616
1 | 0.612 | 0.00591 | -0.088 | 103.612
1.5 | 0.673 | 0.00603 | -0.088 | 111.658
2 | 0.734 | 0.00648 | -0.089 | 113.135
2.5 | 0.794 | 0.00636 | -0.09 | 124.817
3 | 0.855 | 0.00648 | -0.09 | 131.792
3.5 | 0.915 | 0.00678 | -0.091 | 134.99
4 | 0.975 | 0.007 | -0.092 | 139.321
4.5 | 1.034 | 0.0077 | -0.092 | 134.273
5 | 1.093 | 0.00798 | -0.093 | 136.95
5.5 | 1.152 | 0.00814 | -0.094 | 141.542
6 | 1.21 | 0.00857 | -0.094 | 141.224
6.5 | 1.268 | 0.0087 | -0.095 | 145.687
7 | 1.324 | 0.00893 | -0.095 | 148.195
7.5 | 1.378 | 0.00929 | -0.096 | 148.428
8 | 1.431 | 0.00983 | -0.097 | 145.542
8.5 | 1.482 | 0.01034 | -0.097 | 143.3
9 | 1.53 | 0.0109 | -0.098 | 140.367
9.5 | 1.576 | 0.01146 | -0.098 | 137.532
10 | 1.619 | 0.01204 | -0.099 | 134.426
10.5 | 1.658 | 0.01262 | -0.099 | 131.365
11 | 1.695 | 0.01329 | -0.1 | 127.485
11.5 | 1.728 | 0.01402 | -0.101 | 123.243
12 | 1.757 | 0.01409 | -0.101 | 124.693
12.5 | 1.781 | 0.01543 | -0.102 | 115.407
13 | 1.794 | 0.01555 | -0.102 | 115.358
13.5 | 1.8 | 0.01701 | -0.103 | 105.85
14 | 1.759 | 0.01891 | -0.101 | 92.996
14.5 | 1.747 | 0.02029 | -0.101 | 86.09
15 | 1.729 | 0.02184 | -0.101 | 79.168
15.5 | 1.705 | 0.02375 | -0.101 | 71.764
16 | 1.675 | 0.02603 | -0.101 | 64.359
16.5 | 1.644 | 0.0281 | -0.101 | 58.509
17 | 1.608 | 0.03072 | -0.101 | 52.355
17.5 | 1.567 | 0.03395 | -0.101 | 46.162
18 | 1.524 | 0.03745 | -0.101 | 40.678
18.5 | 1.478 | 0.0412 | -0.101 | 35.872

## 138. Re 18M Mach 0.00 (2)
BIGFOIL.COM POLAR EXPORT
GA 30U-612
GA 30U-612 |  |  |  | Cl Max: | 1.9696 | at alpha= | 20 | deg
XFOIL ncrit=9 |  |  |  | L/D Max: | 174.091 | at alpha= | 6.5 | deg
Re: | 18000000 |  |  | Cd Min: | 0.04839 | at alpha= | 20 | deg
Mach: | 0 |  |  | Cl=0 at alpha= | -4.0433 | deg
|  |  |  | @ Cl=0.1, Cd= | 0.0049694
|  |  |  | @ Cl=0.4, Cd= | 0.0048524
|  |  |  | @ Cl=0.6, Cd= | 0.0051167
alpha (deg) | Cl | Cd | Cm | Cl/Cd
-20 | -1.6094 | 0.02334 | -0.1095 | -68.9546
-19.5 | -1.5921 | 0.02161 | -0.106 | -73.6742
-18.5 | -1.4686 | 0.01822 | -0.1138 | -80.6037
-17.5 | -1.3932 | 0.01647 | -0.1097 | -84.5902
-17 | -1.3551 | 0.01553 | -0.1074 | -87.2569
-16.5 | -1.3127 | 0.01475 | -0.1055 | -88.9966
-16 | -1.2696 | 0.01395 | -0.1038 | -91.0108
-15.5 | -1.224 | 0.01322 | -0.1023 | -92.587
-15 | -1.1772 | 0.01257 | -0.1009 | -93.6516
-14.5 | -1.1288 | 0.01195 | -0.0998 | -94.4603
-14 | -1.08 | 0.01137 | -0.0986 | -94.9868
-13.5 | -1.0314 | 0.01066 | -0.0974 | -96.7542
-13 | -0.9809 | 0.01014 | -0.0965 | -96.7357
-12.5 | -0.9306 | 0.00952 | -0.0955 | -97.7521
-12 | -0.879 | 0.00902 | -0.0947 | -97.4501
-11.5 | -0.8264 | 0.0086 | -0.094 | -96.093
-11 | -0.7729 | 0.00822 | -0.0934 | -94.0268
-10.5 | -0.7189 | 0.0079 | -0.0929 | -91
-10 | -0.6644 | 0.00759 | -0.0925 | -87.5362
-9.5 | -0.6098 | 0.00731 | -0.0921 | -83.42
-8.5 | -0.4996 | 0.00677 | -0.0914 | -73.7962
-8 | -0.4446 | 0.0065 | -0.091 | -68.4
-7.5 | -0.3892 | 0.00626 | -0.0907 | -62.1725
-7 | -0.3332 | 0.00607 | -0.0905 | -54.8929
-6.5 | -0.2773 | 0.00588 | -0.0902 | -47.1599
-6 | -0.2211 | 0.00568 | -0.0901 | -38.9261
-5.5 | -0.1647 | 0.00553 | -0.0899 | -29.783
-5 | -0.1085 | 0.00538 | -0.0898 | -20.1673
-4.5 | -0.0517 | 0.00523 | -0.0897 | -9.8853
-4 | 0.0049 | 0.00514 | -0.0897 | 0.95331
-3.5 | 0.0617 | 0.00503 | -0.0896 | 12.2664
-3 | 0.1186 | 0.00494 | -0.0896 | 24.0081
-2.5 | 0.1752 | 0.00489 | -0.0896 | 35.8282
-2 | 0.2317 | 0.00483 | -0.0895 | 47.971
-1.5 | 0.2877 | 0.0048 | -0.0894 | 59.9375
-1 | 0.3427 | 0.00481 | -0.0891 | 71.2474
-0.5 | 0.3974 | 0.00485 | -0.0887 | 81.9381
0 | 0.4521 | 0.0049 | -0.0884 | 92.2653
0.5 | 0.5068 | 0.00495 | -0.0881 | 102.3838
1 | 0.5605 | 0.00505 | -0.0876 | 110.9901
1.5 | 0.6138 | 0.00514 | -0.0871 | 119.4163
2 | 0.6674 | 0.00526 | -0.0866 | 126.8821
2.5 | 0.7217 | 0.00533 | -0.0863 | 135.4034
3 | 0.7748 | 0.00547 | -0.0858 | 141.6453
3.5 | 0.8262 | 0.00572 | -0.085 | 144.4406
4 | 0.8781 | 0.00592 | -0.0843 | 148.3277
4.5 | 0.9307 | 0.00609 | -0.0838 | 152.8243
5.5 | 1.0221 | 0.00604 | -0.08 | 169.2219
6.5 | 1.149 | 0.0066 | -0.0843 | 174.0909
7 | 1.2089 | 0.00705 | -0.0857 | 171.4752
7.5 | 1.267 | 0.00749 | -0.0868 | 169.1589
8 | 1.3249 | 0.0079 | -0.0878 | 167.7089
8.5 | 1.3695 | 0.0083 | -0.0859 | 165
9 | 1.4144 | 0.00872 | -0.0841 | 162.2018
9.5 | 1.4585 | 0.0092 | -0.0822 | 158.5326
10 | 1.5019 | 0.0097 | -0.0803 | 154.8351
10.5 | 1.5437 | 0.01024 | -0.0782 | 150.752
11 | 1.5801 | 0.01079 | -0.075 | 146.4411
11.5 | 1.6129 | 0.01139 | -0.0713 | 141.6067
12 | 1.6474 | 0.01205 | -0.0682 | 136.7137
12.5 | 1.6823 | 0.01274 | -0.0654 | 132.0487
13 | 1.7147 | 0.01362 | -0.0624 | 125.8957
13.5 | 1.7467 | 0.01458 | -0.0597 | 119.8011
14 | 1.7775 | 0.01566 | -0.0571 | 113.5057
14.5 | 1.8052 | 0.017 | -0.0544 | 106.1882
15 | 1.8318 | 0.01851 | -0.0519 | 98.9627
15.5 | 1.8555 | 0.02027 | -0.0493 | 91.5392
16 | 1.8751 | 0.02237 | -0.0465 | 83.8221
16.5 | 1.8965 | 0.02444 | -0.0442 | 77.5982
17 | 1.9141 | 0.02684 | -0.0419 | 71.3152
17.5 | 1.9273 | 0.02971 | -0.0395 | 64.8704
18 | 1.9408 | 0.03268 | -0.0374 | 59.388
18.5 | 1.9495 | 0.03625 | -0.0356 | 53.7793
19 | 1.9621 | 0.03958 | -0.0341 | 49.573
19.5 | 1.9646 | 0.04404 | -0.0327 | 44.6094
20 | 1.9696 | 0.04839 | -0.0316 | 40.7026

## 139. Re 18M Mach 0.10 (1)
BIGFOIL.COM POLAR EXPORT
GA 30U-612
GA 30U-612 |  |  |  | Cl Max: | 1.791 | at alpha= | 13 | deg
JavaFoil+Calcfoil stall+Eppler ext transition |  |  |  | L/D Max: | 147.664 | at alpha= | 7.5 | deg
Re: | 18000000 |  |  | Cd Min: | 0.00562 | at alpha= | -3.5 | deg
Mach: | 0.1 |  |  | Cl=0 at alpha= | -4.025 | deg
|  |  |  | @ Cl=0.1, Cd= | 0.0056564
|  |  |  | @ Cl=0.4, Cd= | 0.0057338
|  |  |  | @ Cl=0.6, Cd= | 0.0059328
alpha (deg) | Cl | Cd | Cm | Cl/Cd
-15.5 | -0.531 | 0.09727 | -0.042 | -5.46
-15 | -0.54 | 0.09093 | -0.043 | -5.94
-14.5 | -0.547 | 0.08541 | -0.044 | -6.404
-14 | -0.552 | 0.0799 | -0.046 | -6.911
-13.5 | -0.553 | 0.07668 | -0.046 | -7.211
-13 | -0.555 | 0.06953 | -0.048 | -7.98
-12.5 | -0.555 | 0.06144 | -0.051 | -9.035
-12 | -0.556 | 0.05106 | -0.055 | -10.884
-11.5 | -0.551 | 0.0432 | -0.057 | -12.757
-11 | -0.552 | 0.03102 | -0.062 | -17.789
-10.5 | -0.573 | 0.01288 | -0.071 | -44.453
-10 | -0.573 | 0.00853 | -0.075 | -67.172
-9.5 | -0.543 | 0.00793 | -0.075 | -68.45
-9 | -0.508 | 0.00707 | -0.076 | -71.878
-8.5 | -0.47 | 0.00674 | -0.077 | -69.739
-8 | -0.428 | 0.00639 | -0.077 | -66.895
-7.5 | -0.382 | 0.00607 | -0.078 | -62.936
-7 | -0.333 | 0.00579 | -0.078 | -57.585
-6.5 | -0.282 | 0.00588 | -0.079 | -47.991
-6 | -0.228 | 0.00565 | -0.08 | -40.385
-5.5 | -0.173 | 0.00596 | -0.08 | -28.927
-5 | -0.115 | 0.00593 | -0.081 | -19.447
-4.5 | -0.057 | 0.00566 | -0.081 | -10.005
-4 | 0.003 | 0.0058 | -0.082 | 0.507
-3.5 | 0.063 | 0.00562 | -0.083 | 11.247
-3 | 0.124 | 0.00568 | -0.083 | 21.81
-2.5 | 0.185 | 0.00566 | -0.084 | 32.667
-2 | 0.246 | 0.00568 | -0.085 | 43.304
-1.5 | 0.307 | 0.00569 | -0.085 | 53.945
-1 | 0.369 | 0.00577 | -0.086 | 63.94
-0.5 | 0.429 | 0.0057 | -0.086 | 75.316
0 | 0.493 | 0.0058 | -0.087 | 84.994
0.5 | 0.554 | 0.00588 | -0.088 | 94.349
1 | 0.615 | 0.00595 | -0.088 | 103.354
1.5 | 0.676 | 0.00607 | -0.089 | 111.382
2 | 0.737 | 0.00653 | -0.09 | 112.858
2.5 | 0.798 | 0.00636 | -0.09 | 125.506
3 | 0.859 | 0.00649 | -0.091 | 132.315
3.5 | 0.919 | 0.00678 | -0.091 | 135.543
4 | 0.979 | 0.00705 | -0.092 | 138.978
4.5 | 1.039 | 0.00779 | -0.093 | 133.409
5 | 1.099 | 0.00807 | -0.093 | 136.082
5.5 | 1.158 | 0.00822 | -0.094 | 140.81
6 | 1.216 | 0.00856 | -0.095 | 141.985
6.5 | 1.274 | 0.00873 | -0.095 | 145.848
7 | 1.33 | 0.00904 | -0.096 | 147.192
7.5 | 1.385 | 0.00938 | -0.096 | 147.664
8 | 1.438 | 0.00992 | -0.097 | 144.864
8.5 | 1.489 | 0.01043 | -0.098 | 142.719
9 | 1.537 | 0.01103 | -0.098 | 139.281
9.5 | 1.582 | 0.01158 | -0.099 | 136.549
10 | 1.624 | 0.0122 | -0.099 | 133.141
10.5 | 1.663 | 0.01281 | -0.1 | 129.78
11 | 1.699 | 0.01346 | -0.101 | 126.195
11.5 | 1.731 | 0.01421 | -0.101 | 121.767
12 | 1.759 | 0.0143 | -0.102 | 123.04
12.5 | 1.781 | 0.01568 | -0.102 | 113.582
13 | 1.791 | 0.01581 | -0.103 | 113.284
13.5 | 1.757 | 0.0181 | -0.101 | 97.057
14 | 1.748 | 0.01939 | -0.101 | 90.104
14.5 | 1.732 | 0.02086 | -0.102 | 83.018
15 | 1.709 | 0.02253 | -0.102 | 75.872
15.5 | 1.68 | 0.02467 | -0.102 | 68.083
16 | 1.646 | 0.02698 | -0.102 | 61.019
16.5 | 1.61 | 0.02923 | -0.102 | 55.07
17 | 1.568 | 0.032 | -0.102 | 48.996
17.5 | 1.521 | 0.03575 | -0.101 | 42.546
18 | 1.471 | 0.0397 | -0.101 | 37.04

## 140. Re 18M Mach 0.10 (2)
BIGFOIL.COM POLAR EXPORT
GA 30U-612
GA 30U-612 |  |  |  | Cl Max: | 1.9641 | at alpha= | 20 | deg
XFOIL ncrit=9 |  |  |  | L/D Max: | 175.763 | at alpha= | 6 | deg
Re: | 18000000 |  |  | Cd Min: | 0.05151 | at alpha= | 20 | deg
Mach: | 0.1 |  |  | Cl=0 at alpha= | -4.0412 | deg
|  |  |  | @ Cl=0.1, Cd= | 0.0049768
|  |  |  | @ Cl=0.4, Cd= | 0.0048501
|  |  |  | @ Cl=0.6, Cd= | 0.0051175
alpha (deg) | Cl | Cd | Cm | Cl/Cd
-20 | -1.5547 | 0.02943 | -0.1158 | -52.827
-19.5 | -1.5661 | 0.02495 | -0.1152 | -62.7695
-19 | -1.5348 | 0.02229 | -0.1159 | -68.856
-18 | -1.4265 | 0.01885 | -0.1203 | -75.6764
-17.5 | -1.3985 | 0.01773 | -0.1162 | -78.8776
-17 | -1.3638 | 0.01659 | -0.1131 | -82.2061
-16.5 | -1.3228 | 0.01567 | -0.1107 | -84.4161
-16 | -1.2808 | 0.01472 | -0.1084 | -87.0109
-15.5 | -1.2356 | 0.01389 | -0.1065 | -88.9561
-15 | -1.1889 | 0.01314 | -0.1047 | -90.4795
-14.5 | -1.1402 | 0.01245 | -0.1033 | -91.5823
-14 | -1.091 | 0.01181 | -0.1018 | -92.3793
-13.5 | -1.0417 | 0.01107 | -0.1004 | -94.1012
-13 | -0.9907 | 0.01049 | -0.0992 | -94.4423
-12.5 | -0.9398 | 0.00984 | -0.0979 | -95.5081
-12 | -0.8876 | 0.00929 | -0.0969 | -95.5436
-11.5 | -0.8346 | 0.00881 | -0.096 | -94.7333
-11 | -0.7809 | 0.00836 | -0.0952 | -93.4091
-10.5 | -0.7263 | 0.00801 | -0.0945 | -90.6742
-10 | -0.671 | 0.00767 | -0.0939 | -87.4837
-8.5 | -0.5041 | 0.00684 | -0.0925 | -73.6988
-8 | -0.4486 | 0.00656 | -0.092 | -68.3841
-7.5 | -0.3927 | 0.0063 | -0.0916 | -62.3333
-7 | -0.3363 | 0.0061 | -0.0913 | -55.1311
-6.5 | -0.2798 | 0.00592 | -0.091 | -47.2635
-6 | -0.223 | 0.0057 | -0.0908 | -39.1228
-5.5 | -0.1662 | 0.00555 | -0.0906 | -29.9459
-5 | -0.1095 | 0.00539 | -0.0904 | -20.3154
-4.5 | -0.0523 | 0.00525 | -0.0904 | -9.9619
-4 | 0.0047 | 0.00515 | -0.0902 | 0.91262
-3.5 | 0.0619 | 0.00503 | -0.0902 | 12.3062
-3 | 0.1192 | 0.00495 | -0.0902 | 24.0808
-2.5 | 0.1762 | 0.0049 | -0.0901 | 35.9592
-2 | 0.2331 | 0.00484 | -0.09 | 48.1612
-1.5 | 0.2894 | 0.0048 | -0.0899 | 60.2917
-1 | 0.3449 | 0.00481 | -0.0896 | 71.7048
-0.5 | 0.3999 | 0.00485 | -0.0892 | 82.4536
0 | 0.4549 | 0.0049 | -0.0889 | 92.8367
0.5 | 0.5098 | 0.00495 | -0.0885 | 102.9899
1 | 0.5639 | 0.00505 | -0.088 | 111.6634
1.5 | 0.6174 | 0.00515 | -0.0875 | 119.8835
2 | 0.6713 | 0.00527 | -0.087 | 127.3814
2.5 | 0.7259 | 0.00534 | -0.0867 | 135.9363
3 | 0.7794 | 0.00547 | -0.0862 | 142.4863
3.5 | 0.831 | 0.00573 | -0.0853 | 145.0262
4 | 0.8832 | 0.00593 | -0.0846 | 148.9376
4.5 | 0.9361 | 0.00611 | -0.084 | 153.2079
5.5 | 1.0278 | 0.00606 | -0.0801 | 169.604
6 | 1.0827 | 0.00616 | -0.0801 | 175.763
6.5 | 1.1562 | 0.00663 | -0.0845 | 174.3891
7 | 1.2165 | 0.0071 | -0.0859 | 171.338
7.5 | 1.275 | 0.00754 | -0.0869 | 169.0981
8 | 1.3331 | 0.00796 | -0.0878 | 167.4749
8.5 | 1.3769 | 0.00836 | -0.0855 | 164.701
9 | 1.4221 | 0.0088 | -0.0837 | 161.6023
9.5 | 1.4664 | 0.00928 | -0.0817 | 158.0172
10 | 1.5098 | 0.00979 | -0.0796 | 154.2186
10.5 | 1.5515 | 0.01037 | -0.0773 | 149.6143
11 | 1.5847 | 0.01092 | -0.0733 | 145.119
11.5 | 1.6186 | 0.01156 | -0.0697 | 140.0173
12 | 1.6533 | 0.01227 | -0.0666 | 134.7433
12.5 | 1.6885 | 0.01301 | -0.0638 | 129.7848
13 | 1.72 | 0.01399 | -0.0606 | 122.945
13.5 | 1.7524 | 0.015 | -0.0579 | 116.8267
14 | 1.7826 | 0.01622 | -0.0552 | 109.9014
14.5 | 1.811 | 0.01762 | -0.0525 | 102.7809
15 | 1.8356 | 0.01934 | -0.0498 | 94.9121
15.5 | 1.8602 | 0.02116 | -0.0472 | 87.9112
16 | 1.8776 | 0.02351 | -0.0443 | 79.8639
16.5 | 1.8989 | 0.02569 | -0.042 | 73.9159
17 | 1.9142 | 0.02838 | -0.0395 | 67.4489
17.5 | 1.927 | 0.03145 | -0.0372 | 61.2719
18 | 1.9397 | 0.03466 | -0.0352 | 55.9636
18.5 | 1.9455 | 0.03867 | -0.0333 | 50.3103
19 | 1.957 | 0.04228 | -0.0319 | 46.2867
19.5 | 1.9599 | 0.04691 | -0.0307 | 41.78
20 | 1.9641 | 0.05151 | -0.0297 | 38.1305

## 141. Re 18M Mach 0.25 (1)
BIGFOIL.COM POLAR EXPORT
GA 30U-612
GA 30U-612 |  |  |  | Cl Max: | 1.757 | at alpha= | 12 | deg
JavaFoil+Calcfoil stall+Eppler ext transition |  |  |  | L/D Max: | 143.681 | at alpha= | 7.5 | deg
Re: | 18000000 |  |  | Cd Min: | 0.00564 | at alpha= | -3 | deg
Mach: | 0.25 |  |  | Cl=0 at alpha= | -4.0246 | deg
|  |  |  | @ Cl=0.1, Cd= | 0.0056574
|  |  |  | @ Cl=0.4, Cd= | 0.0057703
|  |  |  | @ Cl=0.6, Cd= | 0.0059294
alpha (deg) | Cl | Cd | Cm | Cl/Cd
-14 | -0.353 | 0.09233 | -0.041 | -3.829
-13.5 | -0.383 | 0.08674 | -0.042 | -4.414
-13 | -0.408 | 0.08107 | -0.043 | -5.028
-12.5 | -0.428 | 0.07415 | -0.045 | -5.772
-12 | -0.443 | 0.06896 | -0.046 | -6.426
-11.5 | -0.452 | 0.06429 | -0.047 | -7.032
-11 | -0.458 | 0.05743 | -0.051 | -7.978
-10.5 | -0.463 | 0.04699 | -0.056 | -9.85
-10 | -0.467 | 0.03345 | -0.062 | -13.971
-9.5 | -0.468 | 0.0225 | -0.068 | -20.785
-9 | -0.492 | 0.00774 | -0.078 | -63.511
-8.5 | -0.461 | 0.00709 | -0.079 | -64.941
-8 | -0.424 | 0.00684 | -0.079 | -62.002
-7.5 | -0.382 | 0.00642 | -0.08 | -59.545
-7 | -0.336 | 0.00606 | -0.081 | -55.452
-6.5 | -0.286 | 0.006 | -0.081 | -47.625
-6 | -0.232 | 0.00577 | -0.082 | -40.255
-5.5 | -0.176 | 0.00601 | -0.082 | -29.296
-5 | -0.118 | 0.00607 | -0.083 | -19.392
-4.5 | -0.058 | 0.00579 | -0.084 | -10.01
-4 | 0.003 | 0.00593 | -0.084 | 0.508
-3.5 | 0.065 | 0.00568 | -0.085 | 11.421
-3 | 0.127 | 0.00564 | -0.086 | 22.528
-2.5 | 0.19 | 0.00574 | -0.086 | 33.087
-2 | 0.253 | 0.0057 | -0.087 | 44.316
-1.5 | 0.315 | 0.00571 | -0.087 | 55.226
-1 | 0.379 | 0.00575 | -0.088 | 65.951
-0.5 | 0.441 | 0.00581 | -0.089 | 75.908
0 | 0.507 | 0.00583 | -0.089 | 86.969
0.5 | 0.57 | 0.00591 | -0.09 | 96.439
1 | 0.632 | 0.00595 | -0.091 | 106.251
1.5 | 0.695 | 0.00615 | -0.091 | 113.078
2 | 0.758 | 0.00659 | -0.092 | 114.993
2.5 | 0.82 | 0.00681 | -0.093 | 120.451
3 | 0.882 | 0.00664 | -0.093 | 132.781
3.5 | 0.944 | 0.00691 | -0.094 | 136.696
4 | 1.006 | 0.00718 | -0.095 | 140.17
4.5 | 1.067 | 0.00803 | -0.095 | 132.979
5 | 1.128 | 0.00833 | -0.096 | 135.492
5.5 | 1.189 | 0.00862 | -0.097 | 137.854
6 | 1.248 | 0.00893 | -0.097 | 139.813
6.5 | 1.307 | 0.00911 | -0.098 | 143.439
7 | 1.364 | 0.00979 | -0.098 | 139.402
7.5 | 1.419 | 0.00988 | -0.099 | 143.681
8 | 1.472 | 0.01048 | -0.1 | 140.553
8.5 | 1.523 | 0.01108 | -0.1 | 137.471
9 | 1.57 | 0.01123 | -0.101 | 139.818
9.5 | 1.612 | 0.01187 | -0.101 | 135.873
10 | 1.651 | 0.01309 | -0.102 | 126.105
10.5 | 1.685 | 0.01383 | -0.103 | 121.911
11 | 1.715 | 0.0146 | -0.103 | 117.467
11.5 | 1.739 | 0.01548 | -0.104 | 112.358
12 | 1.757 | 0.0156 | -0.105 | 112.601
12.5 | 1.729 | 0.01801 | -0.103 | 96.024
13 | 1.713 | 0.01935 | -0.103 | 88.535
13.5 | 1.687 | 0.02095 | -0.103 | 80.519
14 | 1.649 | 0.02283 | -0.103 | 72.231
14.5 | 1.6 | 0.02502 | -0.103 | 63.964
15 | 1.544 | 0.0274 | -0.103 | 56.333
15.5 | 1.474 | 0.0311 | -0.103 | 47.404
16 | 1.396 | 0.03515 | -0.102 | 39.719
16.5 | 1.308 | 0.0403 | -0.102 | 32.461
17 | 1.214 | 0.04594 | -0.101 | 26.427

## 142. Re 18M Mach 0.25 (2)
BIGFOIL.COM POLAR EXPORT
GA 30U-612
GA 30U-612 |  |  |  | Cl Max: | 1.931 | at alpha= | 19 | deg
XFOIL ncrit=9 |  |  |  | L/D Max: | 176.484 | at alpha= | 6 | deg
Re: | 18000000 |  |  | Cd Min: | 0.21748 | at alpha= | -20 | deg
Mach: | 0.25 |  |  | Cl=0 at alpha= | -4.0296 | deg
|  |  |  | @ Cl=0.1, Cd= | 0.0050143
|  |  |  | @ Cl=0.4, Cd= | 0.0048381
|  |  |  | @ Cl=0.6, Cd= | 0.0050882
alpha (deg) | Cl | Cd | Cm | Cl/Cd
-20 | -0.5538 | 0.21748 | 0.0049 | -2.5464
-19.5 | -0.5178 | 0.20937 | -0.0049 | -2.4731
-18.5 | -0.5437 | 0.17367 | -0.0233 | -3.1307
-18 | -0.4873 | 0.16252 | -0.0409 | -2.9984
-17.5 | -0.4894 | 0.1419 | -0.0603 | -3.4489
-17 | -0.5044 | 0.12733 | -0.0712 | -3.9614
-16.5 | -0.6014 | 0.10259 | -0.0869 | -5.8622
-16 | -1.1357 | 0.02775 | -0.1499 | -40.9261
-15.5 | -1.1746 | 0.02398 | -0.142 | -48.9825
-15 | -1.1807 | 0.02126 | -0.1339 | -55.5362
-14.5 | -1.1572 | 0.01888 | -0.1288 | -61.2924
-14 | -1.1236 | 0.01686 | -0.1243 | -66.6429
-13.5 | -1.087 | 0.01476 | -0.12 | -73.645
-13 | -1.0384 | 0.01346 | -0.1167 | -77.1471
-12.5 | -0.9905 | 0.01204 | -0.1133 | -82.2674
-12 | -0.9373 | 0.011 | -0.1106 | -85.2091
-11.5 | -0.8818 | 0.0102 | -0.1083 | -86.451
-11 | -0.8252 | 0.00945 | -0.1062 | -87.3228
-10.5 | -0.7676 | 0.00885 | -0.1043 | -86.7345
-10 | -0.709 | 0.00831 | -0.1027 | -85.3189
-9.5 | -0.6502 | 0.00787 | -0.1013 | -82.6175
-9 | -0.5907 | 0.00749 | -0.1001 | -78.8652
-8.5 | -0.5312 | 0.00715 | -0.099 | -74.2937
-8 | -0.4718 | 0.00687 | -0.098 | -68.6754
-7.5 | -0.4125 | 0.00658 | -0.0971 | -62.69
-7 | -0.3534 | 0.00628 | -0.0963 | -56.2739
-6.5 | -0.2939 | 0.00605 | -0.0956 | -48.5785
-6 | -0.2341 | 0.00585 | -0.0951 | -40.0171
-5.5 | -0.1748 | 0.00563 | -0.0946 | -31.048
-5 | -0.1154 | 0.00548 | -0.0941 | -21.0584
-4.5 | -0.0557 | 0.00531 | -0.0938 | -10.4896
-4 | 0.0035 | 0.00518 | -0.0935 | 0.67568
-3.5 | 0.0631 | 0.00507 | -0.0933 | 12.4458
-3 | 0.1227 | 0.00498 | -0.0932 | 24.6386
-2.5 | 0.1817 | 0.00491 | -0.093 | 37.0061
-2 | 0.2408 | 0.00484 | -0.0929 | 49.7521
-1.5 | 0.2991 | 0.00481 | -0.0926 | 62.183
-1 | 0.3568 | 0.0048 | -0.0923 | 74.3333
-0.5 | 0.4135 | 0.00485 | -0.0919 | 85.2577
0 | 0.4702 | 0.00491 | -0.0914 | 95.7637
0.5 | 0.5266 | 0.00497 | -0.091 | 105.9557
1 | 0.5825 | 0.00505 | -0.0904 | 115.3465
1.5 | 0.6375 | 0.00517 | -0.0897 | 123.3075
2 | 0.693 | 0.0053 | -0.0892 | 130.7547
2.5 | 0.7492 | 0.00538 | -0.0887 | 139.2565
3 | 0.8048 | 0.00551 | -0.0881 | 146.0617
3.5 | 0.8579 | 0.00576 | -0.0871 | 148.941
4 | 0.9111 | 0.00601 | -0.0861 | 151.5973
4.5 | 0.9653 | 0.00621 | -0.0852 | 155.4428
5 | 1.0184 | 0.00642 | -0.0842 | 158.6293
5.5 | 1.0583 | 0.00616 | -0.0805 | 171.8019
6 | 1.1295 | 0.0064 | -0.0835 | 176.4844
6.5 | 1.196 | 0.00684 | -0.0855 | 174.8538
7 | 1.2584 | 0.00736 | -0.0866 | 170.9783
7.5 | 1.3192 | 0.00784 | -0.0872 | 168.2653
8 | 1.3703 | 0.00829 | -0.0857 | 165.2955
8.5 | 1.4172 | 0.00873 | -0.0833 | 162.3368
9 | 1.4635 | 0.00922 | -0.0809 | 158.731
9.5 | 1.5072 | 0.00982 | -0.078 | 153.4827
10 | 1.5432 | 0.01035 | -0.0735 | 149.1014
10.5 | 1.5776 | 0.01108 | -0.069 | 142.3827
11 | 1.6142 | 0.01186 | -0.0653 | 136.1046
11.5 | 1.6505 | 0.01274 | -0.0618 | 129.5526
12 | 1.6848 | 0.01381 | -0.0582 | 121.9986
12.5 | 1.7187 | 0.015 | -0.0549 | 114.58
13 | 1.7511 | 0.01639 | -0.0517 | 106.8395
13.5 | 1.7797 | 0.01811 | -0.0484 | 98.2717
14 | 1.8104 | 0.01981 | -0.0455 | 91.3882
14.5 | 1.8362 | 0.0219 | -0.0425 | 83.8447
15 | 1.8574 | 0.02436 | -0.0393 | 76.2479
15.5 | 1.8743 | 0.02724 | -0.0361 | 68.8069
16 | 1.8904 | 0.03037 | -0.0333 | 62.2456
16.5 | 1.9029 | 0.03392 | -0.0306 | 56.0996
17 | 1.9148 | 0.03777 | -0.0284 | 50.6963
17.5 | 1.92 | 0.04234 | -0.0263 | 45.3472
18 | 1.9267 | 0.047 | -0.0246 | 40.9936
18.5 | 1.9283 | 0.05231 | -0.0234 | 36.8629
19 | 1.931 | 0.05769 | -0.0224 | 33.472
19.5 | 1.924 | 0.06425 | -0.022 | 29.9455
20 | 1.9088 | 0.07196 | -0.0222 | 26.5258

## 143. Re 18M Mach 0.50 (1)
BIGFOIL.COM POLAR EXPORT
GA 30U-612
GA 30U-612 |  |  |  | Cl Max: | 1.653 | at alpha= | 9 | deg
JavaFoil+Calcfoil stall+Eppler ext transition |  |  |  | L/D Max: | 137.053 | at alpha= | 4 | deg
Re: | 18000000 |  |  | Cd Min: | 0.00593 | at alpha= | -3 | deg
Mach: | 0.5 |  |  | Cl=0 at alpha= | -4.0227 | deg
|  |  |  | @ Cl=0.1, Cd= | 0.0060548
|  |  |  | @ Cl=0.4, Cd= | 0.0060133
|  |  |  | @ Cl=0.6, Cd= | 0.006232
alpha (deg) | Cl | Cd | Cm | Cl/Cd
-20 | -0.89 | 0.18041 | -0.045 | -4.936
-19.5 | -0.863 | 0.17798 | -0.045 | -4.849
-19 | -0.836 | 0.17065 | -0.045 | -4.898
-18.5 | -0.809 | 0.16921 | -0.045 | -4.78
-18 | -0.782 | 0.15912 | -0.046 | -4.913
-17.5 | -0.755 | 0.1417 | -0.046 | -5.33
-17 | -0.728 | 0.13756 | -0.047 | -5.292
-16.5 | -0.702 | 0.12172 | -0.048 | -5.764
-16 | -0.674 | 0.11782 | -0.047 | -5.717
-15.5 | -0.646 | 0.11057 | -0.047 | -5.838
-15 | -0.618 | 0.10204 | -0.048 | -6.061
-14.5 | -0.59 | 0.09855 | -0.048 | -5.988
-14 | -0.562 | 0.09541 | -0.047 | -5.886
-13.5 | -0.533 | 0.09157 | -0.046 | -5.818
-13 | -0.505 | 0.08775 | -0.046 | -5.751
-12.5 | -0.477 | 0.08397 | -0.046 | -5.679
-12 | -0.449 | 0.08825 | -0.046 | -5.087
-11.5 | -0.421 | 0.07766 | -0.047 | -5.427
-11 | -0.393 | 0.07361 | -0.047 | -5.345
-10.5 | -0.367 | 0.06479 | -0.05 | -5.661
-10 | -0.34 | 0.05911 | -0.052 | -5.749
-9.5 | -0.313 | 0.05238 | -0.055 | -5.984
-9 | -0.29 | 0.04257 | -0.062 | -6.819
-8.5 | -0.252 | 0.05679 | -0.043 | -4.435
-8 | -0.227 | 0.04654 | -0.053 | -4.87
-7.5 | -0.208 | 0.02953 | -0.07 | -7.048
-7 | -0.172 | 0.03807 | -0.061 | -4.523
-6.5 | -0.143 | 0.03568 | -0.061 | -4.02
-6 | -0.223 | 0.00701 | -0.091 | -31.809
-5.5 | -0.182 | 0.00639 | -0.092 | -28.505
-5 | -0.126 | 0.00601 | -0.093 | -20.971
-4.5 | -0.063 | 0.0064 | -0.094 | -9.888
-4 | 0.003 | 0.00628 | -0.094 | 0.528
-3.5 | 0.072 | 0.00614 | -0.095 | 11.701
-3 | 0.141 | 0.00593 | -0.096 | 23.86
-2.5 | 0.212 | 0.00598 | -0.096 | 35.358
-2 | 0.282 | 0.00601 | -0.097 | 46.867
-1.5 | 0.352 | 0.00598 | -0.098 | 58.894
-1 | 0.424 | 0.00603 | -0.099 | 70.279
-0.5 | 0.492 | 0.00611 | -0.099 | 80.576
0 | 0.566 | 0.00613 | -0.1 | 92.398
0.5 | 0.636 | 0.00634 | -0.101 | 100.423
1 | 0.706 | 0.0064 | -0.101 | 110.279
1.5 | 0.776 | 0.00665 | -0.102 | 116.712
2 | 0.846 | 0.00686 | -0.103 | 123.319
2.5 | 0.915 | 0.00748 | -0.104 | 122.405
3 | 0.985 | 0.00736 | -0.104 | 133.741
3.5 | 1.053 | 0.00778 | -0.105 | 135.466
4 | 1.122 | 0.00818 | -0.106 | 137.053
4.5 | 1.189 | 0.00916 | -0.106 | 129.915
5 | 1.256 | 0.00968 | -0.107 | 129.779
5.5 | 1.322 | 0.01022 | -0.108 | 129.293
6 | 1.385 | 0.01079 | -0.109 | 128.372
6.5 | 1.448 | 0.01112 | -0.109 | 130.231
7 | 1.506 | 0.01184 | -0.11 | 127.144
7.5 | 1.558 | 0.01216 | -0.111 | 128.063
8 | 1.603 | 0.01371 | -0.111 | 116.921
8.5 | 1.638 | 0.01506 | -0.112 | 108.704
9 | 1.653 | 0.01631 | -0.113 | 101.38
9.5 | 1.599 | 0.01847 | -0.111 | 86.592
10 | 1.516 | 0.02107 | -0.11 | 71.936
10.5 | 0.971 | 0.02534 | -0.11 | 38.304
11 | 1.001 | 0.02648 | -0.11 | 37.816
11.5 | 1.016 | 0.03444 | -0.108 | 29.488
12 | 1.046 | 0.03565 | -0.109 | 29.332
12.5 | 1.064 | 0.04202 | -0.107 | 25.325
13 | 1.028 | 0.06748 | -0.096 | 15.229
13.5 | 1.095 | 0.05618 | -0.104 | 19.491
14 | 1.05 | 0.09798 | -0.087 | 10.716

## 144. Re 18M Mach 0.50 (2)
BIGFOIL.COM POLAR EXPORT
GA 30U-612
GA 30U-612 |  |  |  | Cl Max: | 1.8701 | at alpha= | 13 | deg
XFOIL ncrit=9 |  |  |  | L/D Max: | 174.497 | at alpha= | 6 | deg
Re: | 18000000 |  |  | Cd Min: | 0.04833 | at alpha= | 14 | deg
Mach: | 0.5 |  |  | Cl=0 at alpha= | -99 | deg
|  |  |  | @ Cl=0.1, Cd= | 0.00501
|  |  |  | @ Cl=0.4, Cd= | 0.00501
|  |  |  | @ Cl=0.6, Cd= | 0.0050784
alpha (deg) | Cl | Cd | Cm | Cl/Cd
0 | 0.5374 | 0.00501 | -0.1025 | 107.2655
0.5 | 0.6015 | 0.00508 | -0.1016 | 118.4055
1 | 0.6656 | 0.00515 | -0.1007 | 129.2427
1.5 | 0.7287 | 0.00525 | -0.0997 | 138.8
2 | 0.7894 | 0.00547 | -0.0981 | 144.3144
2.5 | 0.8518 | 0.00563 | -0.0968 | 151.2966
3 | 0.9144 | 0.00579 | -0.0954 | 157.9275
3.5 | 0.9752 | 0.00602 | -0.0936 | 161.9934
4 | 1.0334 | 0.00634 | -0.0912 | 162.9968
4.5 | 1.0892 | 0.00671 | -0.0882 | 162.3249
5 | 1.1458 | 0.00702 | -0.0852 | 163.2194
5.5 | 1.1795 | 0.00678 | -0.0777 | 173.9676
6 | 1.2843 | 0.00736 | -0.0845 | 174.4973
6.5 | 1.3651 | 0.00802 | -0.0859 | 170.212
7.5 | 1.4475 | 0.00956 | -0.0734 | 151.4121
8 | 1.4927 | 0.01049 | -0.0681 | 142.2974
8.5 | 1.54 | 0.01156 | -0.0633 | 133.218
9 | 1.5857 | 0.01289 | -0.0586 | 123.0178
9.5 | 1.6265 | 0.01466 | -0.0536 | 110.9482
10 | 1.6669 | 0.01664 | -0.0488 | 100.1743
10.5 | 1.7057 | 0.01886 | -0.044 | 90.4401
11 | 1.7423 | 0.0213 | -0.0392 | 81.7981
11.5 | 1.7791 | 0.02389 | -0.0344 | 74.4705
12 | 1.8136 | 0.02678 | -0.0295 | 67.7222
12.5 | 1.8447 | 0.03007 | -0.0247 | 61.3469
13 | 1.8701 | 0.03402 | -0.0198 | 54.9706
13.5 | 1.8694 | 0.03998 | -0.0147 | 46.7584
14 | 1.8403 | 0.04833 | -0.0108 | 38.0778

## 145. Re 20M Mach 0.00 (1)
BIGFOIL.COM POLAR EXPORT
GA 30U-612
GA 30U-612 |  |  |  | Cl Max: | 1.8 | at alpha= | 13.5 | deg
JavaFoil+Calcfoil stall+Eppler ext transition |  |  |  | L/D Max: | 148.407 | at alpha= | 8 | deg
Re: | 20000000 |  |  | Cd Min: | 0.00556 | at alpha= | -3.5 | deg
Mach: | 0 |  |  | Cl=0 at alpha= | -4.0254 | deg
|  |  |  | @ Cl=0.1, Cd= | 0.00556
|  |  |  | @ Cl=0.4, Cd= | 0.0056785
|  |  |  | @ Cl=0.6, Cd= | 0.00589
alpha (deg) | Cl | Cd | Cm | Cl/Cd
-15.5 | -0.563 | 0.09405 | -0.043 | -5.984
-15 | -0.569 | 0.08785 | -0.044 | -6.477
-14.5 | -0.574 | 0.08173 | -0.046 | -7.023
-14 | -0.577 | 0.07555 | -0.047 | -7.636
-13.5 | -0.575 | 0.07232 | -0.048 | -7.953
-13 | -0.577 | 0.06247 | -0.051 | -9.241
-12.5 | -0.574 | 0.05607 | -0.053 | -10.238
-12 | -0.575 | 0.04404 | -0.057 | -13.059
-11.5 | -0.57 | 0.03658 | -0.06 | -15.575
-11 | -0.601 | 0.01374 | -0.07 | -43.708
-10.5 | -0.604 | 0.00885 | -0.074 | -68.292
-10 | -0.577 | 0.00779 | -0.075 | -74.056
-9.5 | -0.545 | 0.00728 | -0.075 | -74.874
-9 | -0.51 | 0.00688 | -0.076 | -74.111
-8.5 | -0.47 | 0.00647 | -0.076 | -72.676
-8 | -0.428 | 0.0068 | -0.077 | -62.886
-7.5 | -0.382 | 0.0062 | -0.077 | -61.582
-7 | -0.333 | 0.00578 | -0.078 | -57.547
-6.5 | -0.281 | 0.00569 | -0.079 | -49.429
-6 | -0.227 | 0.00564 | -0.079 | -40.298
-5.5 | -0.172 | 0.00594 | -0.08 | -28.925
-5 | -0.115 | 0.0059 | -0.08 | -19.435
-4.5 | -0.056 | 0.00585 | -0.081 | -9.634
-4 | 0.003 | 0.00564 | -0.082 | 0.518
-3.5 | 0.063 | 0.00556 | -0.082 | 11.303
-3 | 0.123 | 0.00556 | -0.083 | 22.16
-2.5 | 0.184 | 0.00561 | -0.084 | 32.783
-2 | 0.245 | 0.00561 | -0.084 | 43.614
-1.5 | 0.306 | 0.00565 | -0.085 | 54.09
-1 | 0.367 | 0.00564 | -0.085 | 65.073
-0.5 | 0.427 | 0.00571 | -0.086 | 74.759
0 | 0.491 | 0.00577 | -0.087 | 85.105
0.5 | 0.552 | 0.00605 | -0.087 | 91.229
1 | 0.612 | 0.00585 | -0.088 | 104.671
1.5 | 0.673 | 0.00604 | -0.088 | 111.454
2 | 0.734 | 0.00615 | -0.089 | 119.26
2.5 | 0.794 | 0.00654 | -0.09 | 121.428
3 | 0.855 | 0.0065 | -0.09 | 131.414
3.5 | 0.915 | 0.00672 | -0.091 | 136.178
4 | 0.975 | 0.00695 | -0.092 | 140.131
4.5 | 1.034 | 0.00771 | -0.092 | 134.114
5 | 1.093 | 0.00797 | -0.093 | 137.239
5.5 | 1.152 | 0.00785 | -0.094 | 146.693
6 | 1.21 | 0.00847 | -0.094 | 142.8
6.5 | 1.268 | 0.00855 | -0.095 | 148.301
7 | 1.324 | 0.00932 | -0.095 | 141.987
7.5 | 1.378 | 0.00974 | -0.096 | 141.562
8 | 1.431 | 0.00964 | -0.097 | 148.407
8.5 | 1.482 | 0.01015 | -0.097 | 145.982
9 | 1.53 | 0.01069 | -0.098 | 143.168
9.5 | 1.576 | 0.01143 | -0.098 | 137.887
10 | 1.619 | 0.01184 | -0.099 | 136.664
10.5 | 1.658 | 0.01243 | -0.099 | 133.415
11 | 1.695 | 0.0131 | -0.1 | 129.407
11.5 | 1.728 | 0.01376 | -0.101 | 125.585
12 | 1.757 | 0.01441 | -0.101 | 121.944
12.5 | 1.781 | 0.01521 | -0.102 | 117.121
13 | 1.794 | 0.01525 | -0.102 | 117.636
13.5 | 1.8 | 0.01681 | -0.103 | 107.084
14 | 1.761 | 0.01846 | -0.101 | 95.442
14.5 | 1.749 | 0.01978 | -0.101 | 88.461
15 | 1.732 | 0.02127 | -0.102 | 81.431
15.5 | 1.707 | 0.02327 | -0.101 | 73.326
16 | 1.676 | 0.02558 | -0.101 | 65.536
16.5 | 1.645 | 0.02772 | -0.101 | 59.345
17 | 1.61 | 0.03011 | -0.102 | 53.452
17.5 | 1.569 | 0.03325 | -0.101 | 47.182
18 | 1.525 | 0.03669 | -0.101 | 41.572
18.5 | 1.479 | 0.04036 | -0.101 | 36.65

## 146. Re 20M Mach 0.00 (2)
BIGFOIL.COM POLAR EXPORT
GA 30U-612
GA 30U-612 |  |  |  | Cl Max: | 1.9835 | at alpha= | 20 | deg
XFOIL ncrit=9 |  |  |  | L/D Max: | 176.196 | at alpha= | 6.5 | deg
Re: | 20000000 |  |  | Cd Min: | 0.04703 | at alpha= | 20 | deg
Mach: | 0 |  |  | Cl=0 at alpha= | -4.0412 | deg
|  |  |  | @ Cl=0.1, Cd= | 0.0049224
|  |  |  | @ Cl=0.4, Cd= | 0.0048725
|  |  |  | @ Cl=0.6, Cd= | 0.0051301
alpha (deg) | Cl | Cd | Cm | Cl/Cd
-20 | -1.6352 | 0.02215 | -0.1071 | -73.8239
-19.5 | -1.5881 | 0.02041 | -0.1086 | -77.8099
-18.5 | -1.4693 | 0.01759 | -0.1148 | -83.5304
-18 | -1.4388 | 0.01679 | -0.1113 | -85.6939
-17.5 | -1.4019 | 0.0159 | -0.1087 | -88.1698
-17 | -1.3621 | 0.01502 | -0.1066 | -90.6858
-16.5 | -1.319 | 0.01428 | -0.1048 | -92.3669
-16 | -1.2746 | 0.01351 | -0.1032 | -94.3449
-15.5 | -1.2286 | 0.01283 | -0.1017 | -95.7599
-15 | -1.1811 | 0.01219 | -0.1005 | -96.8909
-14.5 | -1.1325 | 0.01162 | -0.0993 | -97.4613
-14 | -1.083 | 0.01106 | -0.0983 | -97.9204
-13 | -0.9821 | 0.01 | -0.0964 | -98.21
-12.5 | -0.9319 | 0.0094 | -0.0953 | -99.1383
-12 | -0.8802 | 0.00889 | -0.0945 | -99.0101
-11.5 | -0.8276 | 0.00846 | -0.0938 | -97.8251
-11 | -0.7743 | 0.00806 | -0.0932 | -96.067
-10.5 | -0.7202 | 0.00774 | -0.0927 | -93.0491
-10 | -0.6656 | 0.00744 | -0.0923 | -89.4624
-8.5 | -0.5002 | 0.00667 | -0.0913 | -74.9925
-8 | -0.4453 | 0.00641 | -0.0909 | -69.4696
-7.5 | -0.39 | 0.00618 | -0.0906 | -63.1068
-7 | -0.3341 | 0.00598 | -0.0903 | -55.8696
-6.5 | -0.2777 | 0.0058 | -0.0902 | -47.8793
-6 | -0.2218 | 0.00561 | -0.09 | -39.5365
-5.5 | -0.1652 | 0.00545 | -0.0899 | -30.3119
-5 | -0.1088 | 0.0053 | -0.0897 | -20.5283
-4.5 | -0.0523 | 0.00519 | -0.0896 | -10.0771
-4 | 0.0047 | 0.00506 | -0.0896 | 0.92885
-3.5 | 0.0613 | 0.00497 | -0.0896 | 12.334
-3 | 0.1182 | 0.0049 | -0.0896 | 24.1224
-2.5 | 0.175 | 0.00483 | -0.0895 | 36.2319
-2 | 0.2314 | 0.00479 | -0.0895 | 48.309
-1.5 | 0.2869 | 0.00479 | -0.0892 | 59.8956
-1 | 0.3416 | 0.00482 | -0.0889 | 70.8714
-0.5 | 0.3965 | 0.00487 | -0.0885 | 81.4168
0 | 0.4516 | 0.00491 | -0.0883 | 91.9756
0.5 | 0.5063 | 0.00496 | -0.088 | 102.0766
1 | 0.5599 | 0.00507 | -0.0875 | 110.4339
1.5 | 0.6133 | 0.00515 | -0.087 | 119.0874
2 | 0.6677 | 0.00523 | -0.0867 | 127.6673
2.5 | 0.7214 | 0.00534 | -0.0862 | 135.0936
3 | 0.7751 | 0.00546 | -0.0858 | 141.9597
3.5 | 0.8263 | 0.00571 | -0.085 | 144.711
4 | 0.8789 | 0.00588 | -0.0844 | 149.4728
4.5 | 0.9317 | 0.00605 | -0.0839 | 154
5 | 0.9823 | 0.0063 | -0.083 | 155.9206
5.5 | 1.026 | 0.00611 | -0.0808 | 167.9214
6 | 1.0692 | 0.00618 | -0.0783 | 173.0097
6.5 | 1.1488 | 0.00652 | -0.0842 | 176.1963
7 | 1.204 | 0.00696 | -0.0846 | 172.9885
7.5 | 1.2636 | 0.00738 | -0.0859 | 171.2195
8 | 1.3214 | 0.00777 | -0.0869 | 170.0644
8.5 | 1.3725 | 0.00818 | -0.0865 | 167.7873
9 | 1.4177 | 0.00858 | -0.0847 | 165.2331
9.5 | 1.4615 | 0.00908 | -0.0828 | 160.9581
10 | 1.5047 | 0.00959 | -0.0809 | 156.903
10.5 | 1.5471 | 0.01011 | -0.0788 | 153.0267
11 | 1.5864 | 0.01065 | -0.0762 | 148.9577
11.5 | 1.6193 | 0.0112 | -0.0724 | 144.5804
12 | 1.6535 | 0.01184 | -0.0692 | 139.6537
12.5 | 1.6889 | 0.0125 | -0.0664 | 135.112
13 | 1.7208 | 0.01336 | -0.0634 | 128.8024
13.5 | 1.7533 | 0.01427 | -0.0607 | 122.8662
14 | 1.7834 | 0.01537 | -0.0579 | 116.0312
14.5 | 1.8131 | 0.01657 | -0.0554 | 109.4206
15 | 1.8381 | 0.01815 | -0.0526 | 101.2727
15.5 | 1.8634 | 0.01977 | -0.0501 | 94.2539
16 | 1.8828 | 0.02187 | -0.0472 | 86.0905
16.5 | 1.9049 | 0.02386 | -0.045 | 79.8365
17 | 1.9223 | 0.02624 | -0.0425 | 73.2584
17.5 | 1.9363 | 0.02902 | -0.0401 | 66.7229
18 | 1.9497 | 0.03196 | -0.038 | 61.0044
18.5 | 1.9587 | 0.03544 | -0.036 | 55.2681
19 | 1.9703 | 0.03886 | -0.0345 | 50.7025
19.5 | 1.9772 | 0.04282 | -0.0331 | 46.1747
20 | 1.9835 | 0.04703 | -0.0321 | 42.1752

## 147. Re 20M Mach 0.10 (1)
BIGFOIL.COM POLAR EXPORT
GA 30U-612
GA 30U-612 |  |  |  | Cl Max: | 1.795 | at alpha= | 13.5 | deg
JavaFoil+Calcfoil stall+Eppler ext transition |  |  |  | L/D Max: | 147.597 | at alpha= | 8 | deg
Re: | 20000000 |  |  | Cd Min: | 0.00558 | at alpha= | -6 | deg
Mach: | 0.1 |  |  | Cl=0 at alpha= | -4.025 | deg
|  |  |  | @ Cl=0.1, Cd= | 0.0056079
|  |  |  | @ Cl=0.4, Cd= | 0.0057165
|  |  |  | @ Cl=0.6, Cd= | 0.0058779
alpha (deg) | Cl | Cd | Cm | Cl/Cd
-15.5 | -0.532 | 0.09619 | -0.043 | -5.526
-15 | -0.541 | 0.09026 | -0.044 | -5.99
-14.5 | -0.547 | 0.08482 | -0.045 | -6.454
-14 | -0.553 | 0.07852 | -0.046 | -7.046
-13.5 | -0.554 | 0.07532 | -0.046 | -7.357
-13 | -0.555 | 0.06857 | -0.048 | -8.098
-12.5 | -0.557 | 0.05971 | -0.051 | -9.325
-12 | -0.558 | 0.04867 | -0.055 | -11.468
-11.5 | -0.554 | 0.04146 | -0.058 | -13.358
-11 | -0.556 | 0.02852 | -0.063 | -19.497
-10.5 | -0.591 | 0.00983 | -0.073 | -60.059
-10 | -0.573 | 0.00797 | -0.075 | -71.851
-9.5 | -0.543 | 0.00737 | -0.075 | -73.648
-9 | -0.508 | 0.00694 | -0.076 | -73.184
-8.5 | -0.47 | 0.00661 | -0.077 | -71.112
-8 | -0.428 | 0.00684 | -0.077 | -62.511
-7.5 | -0.382 | 0.00625 | -0.078 | -61.152
-7 | -0.333 | 0.00583 | -0.078 | -57.162
-6.5 | -0.282 | 0.00575 | -0.079 | -49.069
-6 | -0.228 | 0.00558 | -0.08 | -40.916
-5.5 | -0.173 | 0.00599 | -0.08 | -28.791
-5 | -0.115 | 0.00573 | -0.081 | -20.092
-4.5 | -0.057 | 0.0059 | -0.081 | -9.597
-4 | 0.003 | 0.0057 | -0.082 | 0.516
-3.5 | 0.063 | 0.00562 | -0.083 | 11.251
-3 | 0.124 | 0.0056 | -0.083 | 22.125
-2.5 | 0.185 | 0.00558 | -0.084 | 33.147
-2 | 0.246 | 0.00567 | -0.085 | 43.418
-1.5 | 0.307 | 0.00562 | -0.085 | 54.64
-1 | 0.369 | 0.00567 | -0.086 | 65.033
-0.5 | 0.429 | 0.00576 | -0.086 | 74.507
0 | 0.493 | 0.00581 | -0.087 | 84.864
0.5 | 0.554 | 0.00581 | -0.088 | 95.487
1 | 0.615 | 0.0059 | -0.088 | 104.379
1.5 | 0.676 | 0.00607 | -0.089 | 111.435
2 | 0.737 | 0.00621 | -0.09 | 118.824
2.5 | 0.798 | 0.00659 | -0.09 | 121.097
3 | 0.859 | 0.00655 | -0.091 | 131.122
3.5 | 0.919 | 0.00677 | -0.091 | 135.735
4 | 0.979 | 0.00701 | -0.092 | 139.771
4.5 | 1.039 | 0.00769 | -0.093 | 135.173
5 | 1.099 | 0.00795 | -0.093 | 138.199
5.5 | 1.158 | 0.00793 | -0.094 | 145.906
6 | 1.216 | 0.00856 | -0.095 | 142.074
6.5 | 1.274 | 0.00864 | -0.095 | 147.436
7 | 1.33 | 0.00942 | -0.096 | 141.201
7.5 | 1.385 | 0.00981 | -0.096 | 141.114
8 | 1.438 | 0.00974 | -0.097 | 147.597
8.5 | 1.489 | 0.01025 | -0.098 | 145.166
9 | 1.537 | 0.01089 | -0.098 | 141.121
9.5 | 1.582 | 0.01112 | -0.099 | 142.193
10 | 1.624 | 0.01198 | -0.099 | 135.567
10.5 | 1.663 | 0.01261 | -0.1 | 131.909
11 | 1.699 | 0.01327 | -0.101 | 128.057
11.5 | 1.731 | 0.01399 | -0.101 | 123.716
12 | 1.759 | 0.0147 | -0.102 | 119.631
12.5 | 1.781 | 0.01545 | -0.102 | 115.279
13 | 1.791 | 0.01551 | -0.103 | 115.52
13.5 | 1.795 | 0.01699 | -0.104 | 105.657
14 | 1.75 | 0.01892 | -0.102 | 92.501
14.5 | 1.734 | 0.02033 | -0.102 | 85.297
15 | 1.712 | 0.02192 | -0.102 | 78.076
15.5 | 1.682 | 0.02419 | -0.102 | 69.526
16 | 1.647 | 0.02659 | -0.102 | 61.956
16.5 | 1.611 | 0.02872 | -0.102 | 56.087
17 | 1.57 | 0.03132 | -0.102 | 50.122
17.5 | 1.522 | 0.03501 | -0.102 | 43.481
18 | 1.472 | 0.03891 | -0.102 | 37.837
18.5 | 1.422 | 0.04231 | -0.101 | 33.602

## 148. Re 20M Mach 0.10 (2)
BIGFOIL.COM POLAR EXPORT
GA 30U-612
GA 30U-612 |  |  |  | Cl Max: | 1.9774 | at alpha= | 20 | deg
XFOIL ncrit=9 |  |  |  | L/D Max: | 176.28 | at alpha= | 6.5 | deg
Re: | 20000000 |  |  | Cd Min: | 0.05018 | at alpha= | 20 | deg
Mach: | 0.1 |  |  | Cl=0 at alpha= | -4.0392 | deg
|  |  |  | @ Cl=0.1, Cd= | 0.0049263
|  |  |  | @ Cl=0.4, Cd= | 0.0048708
|  |  |  | @ Cl=0.6, Cd= | 0.0051247
alpha (deg) | Cl | Cd | Cm | Cl/Cd
-20 | -1.5964 | 0.02612 | -0.1169 | -61.1179
-19.5 | -1.5803 | 0.0232 | -0.1164 | -68.1164
-19 | -1.5388 | 0.02098 | -0.1175 | -73.346
-18.5 | -1.4655 | 0.01908 | -0.1234 | -76.8082
-18 | -1.4427 | 0.01815 | -0.1184 | -79.4876
-17.5 | -1.4097 | 0.01706 | -0.115 | -82.6319
-17 | -1.3725 | 0.01599 | -0.1121 | -85.8349
-16.5 | -1.3304 | 0.01513 | -0.1099 | -87.9313
-16 | -1.2869 | 0.01423 | -0.1077 | -90.4357
-15.5 | -1.241 | 0.01345 | -0.1059 | -92.2677
-15 | -1.1933 | 0.01273 | -0.1042 | -93.7392
-14.5 | -1.1445 | 0.01208 | -0.1027 | -94.7434
-14 | -1.0945 | 0.01146 | -0.1014 | -95.5061
-13.5 | -1.0444 | 0.01084 | -0.1 | -96.3469
-13 | -0.9923 | 0.01032 | -0.099 | -96.1531
-12.5 | -0.9412 | 0.00971 | -0.0978 | -96.931
-12 | -0.8889 | 0.00915 | -0.0967 | -97.1475
-11.5 | -0.8358 | 0.00868 | -0.0958 | -96.2903
-11 | -0.7822 | 0.00821 | -0.095 | -95.2741
-10.5 | -0.7275 | 0.00785 | -0.0943 | -92.6752
-10 | -0.6723 | 0.00753 | -0.0938 | -89.2829
-9.5 | -0.6168 | 0.00723 | -0.0933 | -85.3112
-9 | -0.5609 | 0.00697 | -0.0928 | -80.4735
-8 | -0.4493 | 0.00646 | -0.0919 | -69.5511
-7.5 | -0.3934 | 0.00622 | -0.0915 | -63.2476
-7 | -0.3371 | 0.00601 | -0.0912 | -56.0899
-6.5 | -0.2801 | 0.00582 | -0.091 | -48.1271
-6 | -0.2237 | 0.00563 | -0.0907 | -39.7336
-5.5 | -0.1666 | 0.00547 | -0.0906 | -30.457
-5 | -0.1099 | 0.00531 | -0.0904 | -20.6968
-4.5 | -0.0529 | 0.0052 | -0.0903 | -10.1731
-4 | 0.0045 | 0.00507 | -0.0902 | 0.88757
-3.5 | 0.0615 | 0.00498 | -0.0901 | 12.3494
-3 | 0.1188 | 0.0049 | -0.0901 | 24.2449
-2.5 | 0.176 | 0.00483 | -0.0901 | 36.4389
-2 | 0.2328 | 0.00479 | -0.09 | 48.6013
-1.5 | 0.2886 | 0.00479 | -0.0897 | 60.2505
-1 | 0.3437 | 0.00483 | -0.0894 | 71.1594
-0.5 | 0.3989 | 0.00487 | -0.089 | 81.9097
0 | 0.4544 | 0.00491 | -0.0888 | 92.5458
0.5 | 0.5093 | 0.00496 | -0.0884 | 102.6815
1 | 0.5633 | 0.00507 | -0.0879 | 111.1045
1.5 | 0.617 | 0.00515 | -0.0874 | 119.8058
2 | 0.6716 | 0.00523 | -0.0871 | 128.413
2.5 | 0.7257 | 0.00535 | -0.0866 | 135.6449
3 | 0.7796 | 0.00546 | -0.0862 | 142.7839
3.5 | 0.8311 | 0.00572 | -0.0853 | 145.2972
4 | 0.8839 | 0.0059 | -0.0847 | 149.8136
4.5 | 0.9371 | 0.00606 | -0.0842 | 154.637
5 | 0.9879 | 0.00632 | -0.0832 | 156.3133
5.5 | 1.0318 | 0.00613 | -0.081 | 168.3197
6 | 1.0748 | 0.00621 | -0.0783 | 173.0757
6.5 | 1.1564 | 0.00656 | -0.0845 | 176.2805
7 | 1.2117 | 0.007 | -0.0847 | 173.1
7.5 | 1.2715 | 0.00744 | -0.086 | 170.9005
8 | 1.3298 | 0.00784 | -0.0869 | 169.6173
8.5 | 1.3799 | 0.00825 | -0.0861 | 167.2606
9 | 1.4256 | 0.00865 | -0.0843 | 164.8092
9.5 | 1.4693 | 0.00917 | -0.0822 | 160.229
10 | 1.5126 | 0.0097 | -0.0802 | 155.9381
10.5 | 1.555 | 0.01024 | -0.078 | 151.8555
11 | 1.5905 | 0.01077 | -0.0744 | 147.6787
11.5 | 1.6249 | 0.01136 | -0.0708 | 143.037
12 | 1.6593 | 0.01205 | -0.0676 | 137.7012
12.5 | 1.6947 | 0.01277 | -0.0647 | 132.7095
13 | 1.727 | 0.01368 | -0.0616 | 126.2427
13.5 | 1.7583 | 0.01473 | -0.0587 | 119.3686
14 | 1.7893 | 0.01588 | -0.056 | 112.6763
14.5 | 1.8187 | 0.01718 | -0.0534 | 105.8615
15 | 1.8428 | 0.01891 | -0.0505 | 97.4511
15.5 | 1.8669 | 0.02072 | -0.0479 | 90.1014
16 | 1.8872 | 0.02285 | -0.0451 | 82.5908
16.5 | 1.9071 | 0.02512 | -0.0427 | 75.9196
17 | 1.9223 | 0.02778 | -0.0401 | 69.1973
17.5 | 1.9374 | 0.03064 | -0.0378 | 63.2311
18 | 1.9475 | 0.03401 | -0.0356 | 57.2626
18.5 | 1.9568 | 0.03766 | -0.0338 | 51.9596
19 | 1.9665 | 0.04142 | -0.0323 | 47.4771
19.5 | 1.974 | 0.04553 | -0.0311 | 43.356
20 | 1.9774 | 0.05018 | -0.03 | 39.4061

## 149. Re 20M Mach 0.25 (1)
BIGFOIL.COM POLAR EXPORT
GA 30U-612
GA 30U-612 |  |  |  | Cl Max: | 1.766 | at alpha= | 12.5 | deg
JavaFoil+Calcfoil stall+Eppler ext transition |  |  |  | L/D Max: | 144.789 | at alpha= | 6.5 | deg
Re: | 20000000 |  |  | Cd Min: | 0.00563 | at alpha= | -3.5 | deg
Mach: | 0.25 |  |  | Cl=0 at alpha= | -4.0246 | deg
|  |  |  | @ Cl=0.1, Cd= | 0.0056469
|  |  |  | @ Cl=0.4, Cd= | 0.0058315
|  |  |  | @ Cl=0.6, Cd= | 0.005939
alpha (deg) | Cl | Cd | Cm | Cl/Cd
-14.5 | -0.321 | 0.09608 | -0.041 | -3.338
-14 | -0.354 | 0.09177 | -0.041 | -3.854
-13.5 | -0.383 | 0.08635 | -0.042 | -4.435
-13 | -0.408 | 0.08037 | -0.043 | -5.073
-12.5 | -0.428 | 0.07373 | -0.045 | -5.81
-12 | -0.444 | 0.06812 | -0.047 | -6.512
-11.5 | -0.453 | 0.06395 | -0.048 | -7.077
-11 | -0.459 | 0.05627 | -0.051 | -8.16
-10.5 | -0.462 | 0.04737 | -0.055 | -9.749
-10 | -0.468 | 0.0327 | -0.063 | -14.316
-9.5 | -0.503 | 0.01003 | -0.075 | -50.195
-9 | -0.492 | 0.00757 | -0.078 | -64.97
-8.5 | -0.461 | 0.00703 | -0.079 | -65.506
-8 | -0.424 | 0.00714 | -0.079 | -59.406
-7.5 | -0.382 | 0.00646 | -0.08 | -59.174
-7 | -0.336 | 0.00593 | -0.081 | -56.653
-6.5 | -0.286 | 0.00573 | -0.081 | -49.833
-6 | -0.232 | 0.00571 | -0.082 | -40.679
-5.5 | -0.176 | 0.00614 | -0.082 | -28.665
-5 | -0.118 | 0.00577 | -0.083 | -20.432
-4.5 | -0.058 | 0.00595 | -0.084 | -9.751
-4 | 0.003 | 0.00582 | -0.084 | 0.517
-3.5 | 0.065 | 0.00563 | -0.085 | 11.516
-3 | 0.127 | 0.00566 | -0.086 | 22.46
-2.5 | 0.19 | 0.00568 | -0.086 | 33.43
-2 | 0.253 | 0.00573 | -0.087 | 44.094
-1.5 | 0.315 | 0.00572 | -0.087 | 55.129
-1 | 0.379 | 0.00574 | -0.088 | 66.026
-0.5 | 0.441 | 0.00601 | -0.089 | 73.361
0 | 0.507 | 0.00575 | -0.089 | 88.087
0.5 | 0.57 | 0.00591 | -0.09 | 96.329
1 | 0.632 | 0.00597 | -0.091 | 105.936
1.5 | 0.695 | 0.00611 | -0.091 | 113.747
2 | 0.758 | 0.00631 | -0.092 | 119.99
2.5 | 0.82 | 0.00674 | -0.093 | 121.702
3 | 0.882 | 0.00663 | -0.093 | 133.02
3.5 | 0.944 | 0.00693 | -0.094 | 136.256
4 | 1.006 | 0.0072 | -0.095 | 139.662
4.5 | 1.067 | 0.00793 | -0.095 | 134.568
5 | 1.128 | 0.00826 | -0.096 | 136.67
5.5 | 1.189 | 0.00856 | -0.097 | 138.889
6 | 1.248 | 0.00888 | -0.097 | 140.53
6.5 | 1.307 | 0.00903 | -0.098 | 144.789
7 | 1.364 | 0.00983 | -0.098 | 138.802
7.5 | 1.419 | 0.01027 | -0.099 | 138.247
8 | 1.472 | 0.01027 | -0.1 | 143.317
8.5 | 1.523 | 0.01094 | -0.1 | 139.176
9 | 1.57 | 0.01161 | -0.101 | 135.161
9.5 | 1.612 | 0.01234 | -0.102 | 130.677
10 | 1.651 | 0.01288 | -0.102 | 128.143
10.5 | 1.685 | 0.0136 | -0.103 | 123.942
11 | 1.715 | 0.01433 | -0.103 | 119.628
11.5 | 1.739 | 0.01525 | -0.104 | 114.004
12 | 1.757 | 0.01611 | -0.105 | 109.044
12.5 | 1.766 | 0.01622 | -0.105 | 108.926
13 | 1.716 | 0.01889 | -0.103 | 90.817
13.5 | 1.689 | 0.02043 | -0.103 | 82.671
14 | 1.652 | 0.02223 | -0.103 | 74.282
14.5 | 1.603 | 0.02435 | -0.103 | 65.837
15 | 1.545 | 0.02696 | -0.103 | 57.305
15.5 | 1.476 | 0.03048 | -0.103 | 48.411
16 | 1.397 | 0.03463 | -0.103 | 40.339
16.5 | 1.309 | 0.03984 | -0.102 | 32.857
17 | 1.216 | 0.04475 | -0.102 | 27.178
17.5 | 1.113 | 0.05271 | -0.1 | 21.119

## 150. Re 20M Mach 0.25 (2)
BIGFOIL.COM POLAR EXPORT
GA 30U-612
GA 30U-612 |  |  |  | Cl Max: | 1.9429 | at alpha= | 19 | deg
XFOIL ncrit=9 |  |  |  | L/D Max: | 176.549 | at alpha= | 6.5 | deg
Re: | 20000000 |  |  | Cd Min: | 0.20663 | at alpha= | -19.5 | deg
Mach: | 0.25 |  |  | Cl=0 at alpha= | -4.0285 | deg
|  |  |  | @ Cl=0.1, Cd= | 0.0049574
|  |  |  | @ Cl=0.4, Cd= | 0.0048612
|  |  |  | @ Cl=0.6, Cd= | 0.0051129
alpha (deg) | Cl | Cd | Cm | Cl/Cd
-19.5 | -0.5612 | 0.20663 | 0.0029 | -2.716
-19 | -0.5538 | 0.18331 | -0.0166 | -3.0211
-17.5 | -0.486 | 0.13922 | -0.0649 | -3.4909
-16.5 | -1.0157 | 0.04951 | -0.1306 | -20.515
-16 | -1.183 | 0.0255 | -0.1489 | -46.3922
-15.5 | -1.2128 | 0.02269 | -0.1388 | -53.4509
-15 | -1.2032 | 0.0199 | -0.1326 | -60.4623
-14.5 | -1.1738 | 0.01777 | -0.1276 | -66.0551
-14 | -1.1355 | 0.01595 | -0.1234 | -71.1912
-13.5 | -1.0953 | 0.0141 | -0.1193 | -77.6809
-13 | -1.0431 | 0.01306 | -0.1163 | -79.8698
-12.5 | -0.992 | 0.01189 | -0.1132 | -83.4315
-12 | -0.9391 | 0.01084 | -0.1105 | -86.6328
-11.5 | -0.8834 | 0.01002 | -0.1081 | -88.1637
-11 | -0.8269 | 0.00929 | -0.106 | -89.0097
-10.5 | -0.7688 | 0.00868 | -0.1042 | -88.5714
-10 | -0.7105 | 0.00817 | -0.1026 | -86.9645
-9.5 | -0.6513 | 0.00772 | -0.1012 | -84.3653
-9 | -0.592 | 0.00735 | -0.0999 | -80.5442
-8.5 | -0.5322 | 0.00701 | -0.0989 | -75.9201
-8 | -0.4727 | 0.00674 | -0.0979 | -70.1335
-7.5 | -0.4133 | 0.00649 | -0.097 | -63.6826
-7 | -0.3543 | 0.0062 | -0.0961 | -57.1452
-6.5 | -0.2944 | 0.00595 | -0.0955 | -49.479
-6 | -0.2348 | 0.00578 | -0.095 | -40.6228
-5.5 | -0.1752 | 0.00556 | -0.0945 | -31.5108
-5 | -0.1157 | 0.0054 | -0.0941 | -21.4259
-4.5 | -0.0563 | 0.00525 | -0.0937 | -10.7238
-4 | 0.0034 | 0.0051 | -0.0935 | 0.66667
-3.5 | 0.0627 | 0.00502 | -0.0933 | 12.49
-3 | 0.1223 | 0.00492 | -0.0931 | 24.8577
-2.5 | 0.1816 | 0.00484 | -0.093 | 37.5207
-2 | 0.2405 | 0.00479 | -0.0928 | 50.2088
-1.5 | 0.2983 | 0.0048 | -0.0925 | 62.1458
-1 | 0.3556 | 0.00483 | -0.0921 | 73.6232
-0.5 | 0.4125 | 0.00487 | -0.0917 | 84.7023
0 | 0.4695 | 0.00491 | -0.0913 | 95.6212
0.5 | 0.526 | 0.00498 | -0.0909 | 105.6225
1 | 0.5819 | 0.00508 | -0.0903 | 114.5472
1.5 | 0.637 | 0.00518 | -0.0897 | 122.973
2 | 0.6931 | 0.00527 | -0.0892 | 131.518
2.5 | 0.7492 | 0.00538 | -0.0887 | 139.2565
3 | 0.8048 | 0.0055 | -0.0881 | 146.3273
3.5 | 0.8581 | 0.00576 | -0.0871 | 148.9757
4 | 0.9118 | 0.00598 | -0.0862 | 152.4749
4.5 | 0.9665 | 0.00616 | -0.0854 | 156.8994
5 | 1.0187 | 0.00643 | -0.0842 | 158.4292
5.5 | 1.0631 | 0.00624 | -0.0815 | 170.3686
6 | 1.1048 | 0.00633 | -0.0779 | 174.534
6.5 | 1.197 | 0.00678 | -0.0857 | 176.5487
7 | 1.2539 | 0.00724 | -0.0855 | 173.1906
7.5 | 1.3151 | 0.00776 | -0.0863 | 169.4716
8 | 1.3729 | 0.00821 | -0.0862 | 167.2229
8.5 | 1.42 | 0.00863 | -0.0839 | 164.5423
9 | 1.4674 | 0.00908 | -0.0816 | 161.6079
9.5 | 1.5103 | 0.00972 | -0.0785 | 155.3807
10 | 1.5481 | 0.01024 | -0.0744 | 151.1816
10.5 | 1.5825 | 0.01093 | -0.0699 | 144.785
11 | 1.6196 | 0.01168 | -0.0661 | 138.6644
11.5 | 1.6562 | 0.01252 | -0.0626 | 132.2843
12 | 1.6922 | 0.01349 | -0.0592 | 125.4411
12.5 | 1.725 | 0.0147 | -0.0557 | 117.3469
13 | 1.7588 | 0.01599 | -0.0525 | 109.9937
13.5 | 1.7879 | 0.01765 | -0.0492 | 101.2975
14 | 1.8192 | 0.01929 | -0.0463 | 94.3079
14.5 | 1.8434 | 0.02146 | -0.043 | 85.8993
15 | 1.8646 | 0.02389 | -0.0398 | 78.0494
15.5 | 1.8842 | 0.02656 | -0.0367 | 70.9413
16 | 1.8974 | 0.02986 | -0.0337 | 63.5432
16.5 | 1.9141 | 0.03306 | -0.0311 | 57.8978
17 | 1.9235 | 0.03706 | -0.0287 | 51.9023
17.5 | 1.9324 | 0.04126 | -0.0266 | 46.8347
18 | 1.9393 | 0.04589 | -0.0249 | 42.2598
18.5 | 1.9426 | 0.05096 | -0.0235 | 38.1201
19 | 1.9429 | 0.05657 | -0.0226 | 34.3451
19.5 | 1.9372 | 0.06295 | -0.022 | 30.7736
20 | 1.9233 | 0.07042 | -0.022 | 27.3118

## 151. Re 20M Mach 0.50 (1)
BIGFOIL.COM POLAR EXPORT
GA 30U-612
GA 30U-612 |  |  |  | Cl Max: | 1.653 | at alpha= | 9 | deg
JavaFoil+Calcfoil stall+Eppler ext transition |  |  |  | L/D Max: | 136.05 | at alpha= | 3.5 | deg
Re: | 20000000 |  |  | Cd Min: | 0.00561 | at alpha= | -4.5 | deg
Mach: | 0.5 |  |  | Cl=0 at alpha= | -4.0227 | deg
|  |  |  | @ Cl=0.1, Cd= | 0.005987
|  |  |  | @ Cl=0.4, Cd= | 0.0060133
|  |  |  | @ Cl=0.6, Cd= | 0.0062237
alpha (deg) | Cl | Cd | Cm | Cl/Cd
-20 | -0.891 | 0.18427 | -0.045 | -4.833
-19.5 | -0.863 | 0.18055 | -0.045 | -4.781
-19 | -0.836 | 0.17336 | -0.045 | -4.822
-18.5 | -0.809 | 0.1722 | -0.045 | -4.697
-18 | -0.782 | 0.16365 | -0.046 | -4.777
-17.5 | -0.755 | 0.14297 | -0.046 | -5.281
-17 | -0.728 | 0.13641 | -0.047 | -5.336
-16.5 | -0.701 | 0.12684 | -0.047 | -5.525
-16 | -0.673 | 0.12177 | -0.047 | -5.527
-15.5 | -0.645 | 0.11607 | -0.047 | -5.557
-15 | -0.619 | 0.10161 | -0.048 | -6.089
-14.5 | -0.59 | 0.09742 | -0.048 | -6.059
-14 | -0.562 | 0.0935 | -0.047 | -6.008
-13.5 | -0.533 | 0.09069 | -0.046 | -5.877
-13 | -0.505 | 0.0874 | -0.046 | -5.775
-12.5 | -0.477 | 0.0829 | -0.046 | -5.753
-12 | -0.449 | 0.08725 | -0.046 | -5.145
-11.5 | -0.422 | 0.07678 | -0.047 | -5.491
-11 | -0.394 | 0.07233 | -0.047 | -5.441
-10.5 | -0.367 | 0.06441 | -0.05 | -5.699
-10 | -0.34 | 0.05787 | -0.053 | -5.879
-9.5 | -0.314 | 0.05106 | -0.057 | -6.157
-9 | -0.292 | 0.04098 | -0.063 | -7.113
-8.5 | -0.252 | 0.05617 | -0.043 | -4.486
-8 | -0.227 | 0.04578 | -0.054 | -4.96
-7.5 | -0.21 | 0.02771 | -0.072 | -7.581
-7 | -0.172 | 0.03768 | -0.061 | -4.576
-6.5 | -0.144 | 0.03468 | -0.063 | -4.15
-6 | -0.223 | 0.00694 | -0.091 | -32.153
-5.5 | -0.182 | 0.0063 | -0.092 | -28.887
-5 | -0.126 | 0.00603 | -0.093 | -20.936
-4.5 | -0.063 | 0.00561 | -0.094 | -11.272
-4 | 0.003 | 0.00626 | -0.094 | 0.53
-3.5 | 0.072 | 0.00606 | -0.095 | 11.844
-3 | 0.141 | 0.00588 | -0.096 | 24.029
-2.5 | 0.212 | 0.00592 | -0.096 | 35.742
-2 | 0.282 | 0.00597 | -0.097 | 47.219
-1.5 | 0.352 | 0.00602 | -0.098 | 58.488
-1 | 0.424 | 0.00601 | -0.099 | 70.424
-0.5 | 0.492 | 0.00639 | -0.099 | 77.066
0 | 0.566 | 0.00618 | -0.1 | 91.554
0.5 | 0.636 | 0.00627 | -0.101 | 101.443
1 | 0.706 | 0.00642 | -0.101 | 110.06
1.5 | 0.776 | 0.00661 | -0.102 | 117.4
2 | 0.846 | 0.00685 | -0.103 | 123.468
2.5 | 0.915 | 0.00744 | -0.104 | 123.035
3 | 0.985 | 0.00734 | -0.104 | 134.161
3.5 | 1.053 | 0.00774 | -0.105 | 136.05
4 | 1.122 | 0.00863 | -0.106 | 129.929
4.5 | 1.189 | 0.00906 | -0.106 | 131.263
5 | 1.256 | 0.00957 | -0.107 | 131.281
5.5 | 1.322 | 0.01015 | -0.108 | 130.251
6 | 1.385 | 0.01074 | -0.109 | 129.053
6.5 | 1.448 | 0.01098 | -0.109 | 131.876
7 | 1.506 | 0.01167 | -0.11 | 129.05
7.5 | 1.558 | 0.01195 | -0.111 | 130.38
8 | 1.603 | 0.01357 | -0.111 | 118.172
8.5 | 1.638 | 0.01489 | -0.112 | 109.948
9 | 1.653 | 0.01628 | -0.113 | 101.536
9.5 | 1.601 | 0.01815 | -0.111 | 88.209
10 | 1.518 | 0.02064 | -0.11 | 73.524
10.5 | 0.971 | 0.02496 | -0.11 | 38.911
11 | 1.002 | 0.02586 | -0.11 | 38.767
11.5 | 1.019 | 0.03317 | -0.109 | 30.71
12 | 1.048 | 0.03469 | -0.109 | 30.209
12.5 | 1.067 | 0.04067 | -0.108 | 26.229
13 | 0.99 | 0.08631 | -0.084 | 11.469
13.5 | 1.044 | 0.07823 | -0.093 | 13.35
14 | 1.034 | 0.11014 | -0.08 | 9.389

## 152. Re 20M Mach 0.50 (2)
BIGFOIL.COM POLAR EXPORT
GA 30U-612
GA 30U-612 |  |  |  | Cl Max: | 1.1882 | at alpha= | 5.5 | deg
XFOIL ncrit=9 |  |  |  | L/D Max: | 173.46 | at alpha= | 5.5 | deg
Re: | 20000000 |  |  | Cd Min: | 0.23832 | at alpha= | -20 | deg
Mach: | 0.5 |  |  | Cl=0 at alpha= | -3.9729 | deg
|  |  |  | @ Cl=0.1, Cd= | 0.0051181
|  |  |  | @ Cl=0.4, Cd= | 0.0048755
|  |  |  | @ Cl=0.6, Cd= | 0.005049
alpha (deg) | Cl | Cd | Cm | Cl/Cd
-20 | -0.5437 | 0.23832 | -0.0008 | -2.2814
-19.5 | -0.5046 | 0.2269 | -0.0126 | -2.2239
-19 | -0.4212 | 0.2131 | -0.0379 | -1.9765
-18.5 | -0.3959 | 0.20647 | -0.0428 | -1.9175
-18 | -0.3774 | 0.19775 | -0.0473 | -1.9085
-17.5 | -0.359 | 0.1895 | -0.0516 | -1.8945
-16 | -0.3021 | 0.16665 | -0.0638 | -1.8128
-15.5 | -0.2815 | 0.15981 | -0.0676 | -1.7615
-15 | -0.2681 | 0.1512 | -0.0718 | -1.7731
-14.5 | -0.257 | 0.14228 | -0.0761 | -1.8063
-14 | -0.2418 | 0.13478 | -0.08 | -1.794
-13.5 | -0.2427 | 0.12413 | -0.0852 | -1.9552
-13 | -0.2337 | 0.11609 | -0.0894 | -2.0131
-12.5 | -0.2302 | 0.10728 | -0.0941 | -2.1458
-12 | -0.2291 | 0.09854 | -0.0989 | -2.3249
-11.5 | -0.2328 | 0.08949 | -0.1042 | -2.6014
-11 | -0.2446 | 0.07984 | -0.1101 | -3.0636
-10.5 | -0.2517 | 0.07142 | -0.1154 | -3.5242
-10 | -0.2699 | 0.06233 | -0.1214 | -4.3302
-9.5 | -0.2861 | 0.05424 | -0.1264 | -5.2747
-9 | -0.3018 | 0.04699 | -0.1302 | -6.4226
-8.5 | -0.3244 | 0.04115 | -0.1313 | -7.8834
-8 | -0.3408 | 0.03034 | -0.1372 | -11.2327
-7.5 | -0.3579 | 0.0221 | -0.1353 | -16.1946
-7 | -0.3713 | 0.01421 | -0.1297 | -26.1295
-6.5 | -0.356 | 0.00839 | -0.1222 | -42.4315
-6 | -0.2937 | 0.00661 | -0.1173 | -44.4327
-5.5 | -0.2208 | 0.00611 | -0.1143 | -36.1375
-5 | -0.1473 | 0.0058 | -0.1122 | -25.3966
-4.5 | -0.0754 | 0.00556 | -0.1104 | -13.5612
-4 | -0.0038 | 0.00535 | -0.109 | -0.71028
-3.5 | 0.0664 | 0.00519 | -0.1078 | 12.7938
-3 | 0.1365 | 0.00504 | -0.107 | 27.0833
-2.5 | 0.2059 | 0.00494 | -0.1062 | 41.6802
-2 | 0.2743 | 0.00488 | -0.1056 | 56.209
-1.5 | 0.3419 | 0.00484 | -0.105 | 70.6405
-1 | 0.4074 | 0.00488 | -0.1041 | 83.4836
-0.5 | 0.4721 | 0.00493 | -0.1032 | 95.7606
0 | 0.5366 | 0.00501 | -0.1024 | 107.1058
0.5 | 0.6017 | 0.00505 | -0.1016 | 119.1485
1 | 0.6653 | 0.00514 | -0.1007 | 129.4358
1.5 | 0.7278 | 0.00525 | -0.0995 | 138.6286
2 | 0.7896 | 0.00545 | -0.0982 | 144.8807
2.5 | 0.8515 | 0.00562 | -0.0968 | 151.5125
3 | 0.9148 | 0.00578 | -0.0955 | 158.2699
3.5 | 0.9763 | 0.00597 | -0.0938 | 163.5343
4 | 1.0339 | 0.00632 | -0.0913 | 163.5918
4.5 | 1.0906 | 0.00666 | -0.0885 | 163.7538
5 | 1.1465 | 0.007 | -0.0853 | 163.7857
5.5 | 1.1882 | 0.00685 | -0.0794 | 173.4599