## index
index | Re | Mach | Datasource
1 | 50000 | 0 | JavaFoil+Calcfoil stall+Eppler ext transition
2 | 50000 | 0 | XFOIL ncrit=9
3 | 50000 | 0.1 | JavaFoil+Calcfoil stall+Eppler ext transition
4 | 50000 | 0.1 | XFOIL ncrit=9
5 | 50000 | 0.25 | JavaFoil+Calcfoil stall+Eppler ext transition
6 | 50000 | 0.25 | XFOIL ncrit=9
7 | 50000 | 0.5 | JavaFoil+Calcfoil stall+Eppler ext transition
8 | 50000 | 0.5 | XFOIL ncrit=9
9 | 100000 | 0 | JavaFoil+Calcfoil stall+Eppler ext transition
10 | 100000 | 0 | XFOIL ncrit=9
11 | 100000 | 0.1 | JavaFoil+Calcfoil stall+Eppler ext transition
12 | 100000 | 0.1 | XFOIL ncrit=9
13 | 100000 | 0.25 | JavaFoil+Calcfoil stall+Eppler ext transition
14 | 100000 | 0.25 | XFOIL ncrit=9
15 | 100000 | 0.5 | JavaFoil+Calcfoil stall+Eppler ext transition
16 | 100000 | 0.5 | XFOIL ncrit=9
17 | 250000 | 0 | JavaFoil+Calcfoil stall+Eppler ext transition
18 | 250000 | 0 | XFOIL ncrit=9
19 | 250000 | 0.1 | JavaFoil+Calcfoil stall+Eppler ext transition
20 | 250000 | 0.1 | XFOIL ncrit=9
21 | 250000 | 0.25 | JavaFoil+Calcfoil stall+Eppler ext transition
22 | 250000 | 0.25 | XFOIL ncrit=9
23 | 250000 | 0.5 | JavaFoil+Calcfoil stall+Eppler ext transition
24 | 250000 | 0.5 | XFOIL ncrit=9
25 | 500000 | 0 | JavaFoil+Calcfoil stall+Eppler ext transition
26 | 500000 | 0 | XFOIL ncrit=9
27 | 500000 | 0.1 | JavaFoil+Calcfoil stall+Eppler ext transition
28 | 500000 | 0.1 | XFOIL ncrit=9
29 | 500000 | 0.25 | JavaFoil+Calcfoil stall+Eppler ext transition
30 | 500000 | 0.25 | XFOIL ncrit=9
31 | 500000 | 0.5 | JavaFoil+Calcfoil stall+Eppler ext transition
32 | 500000 | 0.5 | XFOIL ncrit=9
33 | 750000 | 0 | JavaFoil+Calcfoil stall+Eppler ext transition
34 | 750000 | 0 | XFOIL ncrit=9
35 | 750000 | 0.1 | JavaFoil+Calcfoil stall+Eppler ext transition
36 | 750000 | 0.1 | XFOIL ncrit=9
37 | 750000 | 0.25 | JavaFoil+Calcfoil stall+Eppler ext transition
38 | 750000 | 0.25 | XFOIL ncrit=9
39 | 750000 | 0.5 | JavaFoil+Calcfoil stall+Eppler ext transition
40 | 750000 | 0.5 | XFOIL ncrit=9
41 | 1000000 | 0 | JavaFoil+Calcfoil stall+Eppler ext transition
42 | 1000000 | 0 | XFOIL ncrit=9
43 | 1000000 | 0.1 | JavaFoil+Calcfoil stall+Eppler ext transition
44 | 1000000 | 0.1 | XFOIL ncrit=9
45 | 1000000 | 0.25 | JavaFoil+Calcfoil stall+Eppler ext transition
46 | 1000000 | 0.25 | XFOIL ncrit=9
47 | 1000000 | 0.5 | JavaFoil+Calcfoil stall+Eppler ext transition
48 | 1000000 | 0.5 | XFOIL ncrit=9
49 | 2000000 | 0 | JavaFoil+Calcfoil stall+Eppler ext transition
50 | 2000000 | 0 | XFOIL ncrit=9
51 | 2000000 | 0.1 | JavaFoil+Calcfoil stall+Eppler ext transition
52 | 2000000 | 0.1 | XFOIL ncrit=9
53 | 2000000 | 0.25 | JavaFoil+Calcfoil stall+Eppler ext transition
54 | 2000000 | 0.25 | XFOIL ncrit=9
55 | 2000000 | 0.5 | JavaFoil+Calcfoil stall+Eppler ext transition
56 | 2000000 | 0.5 | XFOIL ncrit=9
57 | 3000000 | 0 | JavaFoil+Calcfoil stall+Eppler ext transition
58 | 3000000 | 0 | XFOIL ncrit=9
59 | 3000000 | 0.1 | JavaFoil+Calcfoil stall+Eppler ext transition
60 | 3000000 | 0.1 | XFOIL ncrit=9
61 | 3000000 | 0.25 | JavaFoil+Calcfoil stall+Eppler ext transition
62 | 3000000 | 0.25 | XFOIL ncrit=9
63 | 3000000 | 0.5 | JavaFoil+Calcfoil stall+Eppler ext transition
64 | 3000000 | 0.5 | XFOIL ncrit=9
65 | 4000000 | 0 | JavaFoil+Calcfoil stall+Eppler ext transition
66 | 4000000 | 0 | XFOIL ncrit=9
67 | 4000000 | 0.1 | JavaFoil+Calcfoil stall+Eppler ext transition
68 | 4000000 | 0.1 | XFOIL ncrit=9
69 | 4000000 | 0.25 | JavaFoil+Calcfoil stall+Eppler ext transition
70 | 4000000 | 0.25 | XFOIL ncrit=9
71 | 4000000 | 0.5 | JavaFoil+Calcfoil stall+Eppler ext transition
72 | 4000000 | 0.5 | XFOIL ncrit=9
73 | 5000000 | 0 | JavaFoil+Calcfoil stall+Eppler ext transition
74 | 5000000 | 0 | XFOIL ncrit=9
75 | 5000000 | 0.1 | JavaFoil+Calcfoil stall+Eppler ext transition
76 | 5000000 | 0.1 | XFOIL ncrit=9
77 | 5000000 | 0.25 | JavaFoil+Calcfoil stall+Eppler ext transition
78 | 5000000 | 0.25 | XFOIL ncrit=9
79 | 5000000 | 0.5 | JavaFoil+Calcfoil stall+Eppler ext transition
80 | 5000000 | 0.5 | XFOIL ncrit=9
81 | 6000000 | 0 | JavaFoil+Calcfoil stall+Eppler ext transition
82 | 6000000 | 0 | XFOIL ncrit=9
83 | 6000000 | 0.1 | JavaFoil+Calcfoil stall+Eppler ext transition
84 | 6000000 | 0.1 | XFOIL ncrit=9
85 | 6000000 | 0.25 | JavaFoil+Calcfoil stall+Eppler ext transition
86 | 6000000 | 0.25 | XFOIL ncrit=9
87 | 6000000 | 0.5 | JavaFoil+Calcfoil stall+Eppler ext transition
88 | 6000000 | 0.5 | XFOIL ncrit=9
89 | 7000000 | 0 | JavaFoil+Calcfoil stall+Eppler ext transition
90 | 7000000 | 0 | XFOIL ncrit=9
91 | 7000000 | 0.1 | JavaFoil+Calcfoil stall+Eppler ext transition
92 | 7000000 | 0.1 | XFOIL ncrit=9
93 | 7000000 | 0.25 | JavaFoil+Calcfoil stall+Eppler ext transition
94 | 7000000 | 0.25 | XFOIL ncrit=9
95 | 7000000 | 0.5 | JavaFoil+Calcfoil stall+Eppler ext transition
96 | 7000000 | 0.5 | XFOIL ncrit=9
97 | 8000000 | 0 | JavaFoil+Calcfoil stall+Eppler ext transition
98 | 8000000 | 0 | XFOIL ncrit=9
99 | 8000000 | 0.1 | JavaFoil+Calcfoil stall+Eppler ext transition
100 | 8000000 | 0.1 | XFOIL ncrit=9
101 | 8000000 | 0.25 | JavaFoil+Calcfoil stall+Eppler ext transition
102 | 8000000 | 0.25 | XFOIL ncrit=9
103 | 8000000 | 0.5 | JavaFoil+Calcfoil stall+Eppler ext transition
104 | 8000000 | 0.5 | XFOIL ncrit=9
105 | 10000000 | 0 | JavaFoil+Calcfoil stall+Eppler ext transition
106 | 10000000 | 0 | XFOIL ncrit=9
107 | 10000000 | 0.1 | JavaFoil+Calcfoil stall+Eppler ext transition
108 | 10000000 | 0.1 | XFOIL ncrit=9
109 | 10000000 | 0.25 | JavaFoil+Calcfoil stall+Eppler ext transition
110 | 10000000 | 0.25 | XFOIL ncrit=9
111 | 10000000 | 0.5 | JavaFoil+Calcfoil stall+Eppler ext transition
112 | 10000000 | 0.5 | XFOIL ncrit=9
113 | 12000000 | 0 | JavaFoil+Calcfoil stall+Eppler ext transition
114 | 12000000 | 0 | XFOIL ncrit=9
115 | 12000000 | 0.1 | JavaFoil+Calcfoil stall+Eppler ext transition
116 | 12000000 | 0.1 | XFOIL ncrit=9
117 | 12000000 | 0.25 | JavaFoil+Calcfoil stall+Eppler ext transition
118 | 12000000 | 0.25 | XFOIL ncrit=9
119 | 12000000 | 0.5 | JavaFoil+Calcfoil stall+Eppler ext transition
120 | 12000000 | 0.5 | XFOIL ncrit=9
121 | 14000000 | 0 | JavaFoil+Calcfoil stall+Eppler ext transition
122 | 14000000 | 0 | XFOIL ncrit=9
123 | 14000000 | 0.1 | JavaFoil+Calcfoil stall+Eppler ext transition
124 | 14000000 | 0.1 | XFOIL ncrit=9
125 | 14000000 | 0.25 | JavaFoil+Calcfoil stall+Eppler ext transition
126 | 14000000 | 0.25 | XFOIL ncrit=9
127 | 14000000 | 0.5 | JavaFoil+Calcfoil stall+Eppler ext transition
128 | 14000000 | 0.5 | XFOIL ncrit=9
129 | 16000000 | 0 | JavaFoil+Calcfoil stall+Eppler ext transition
130 | 16000000 | 0 | XFOIL ncrit=9
131 | 16000000 | 0.1 | JavaFoil+Calcfoil stall+Eppler ext transition
132 | 16000000 | 0.1 | XFOIL ncrit=9
133 | 16000000 | 0.25 | JavaFoil+Calcfoil stall+Eppler ext transition
134 | 16000000 | 0.25 | XFOIL ncrit=9
135 | 16000000 | 0.5 | JavaFoil+Calcfoil stall+Eppler ext transition
136 | 16000000 | 0.5 | XFOIL ncrit=9
137 | 18000000 | 0 | JavaFoil+Calcfoil stall+Eppler ext transition
138 | 18000000 | 0 | XFOIL ncrit=9
139 | 18000000 | 0.1 | JavaFoil+Calcfoil stall+Eppler ext transition
140 | 18000000 | 0.1 | XFOIL ncrit=9
141 | 18000000 | 0.25 | JavaFoil+Calcfoil stall+Eppler ext transition
142 | 18000000 | 0.25 | XFOIL ncrit=9
143 | 18000000 | 0.5 | JavaFoil+Calcfoil stall+Eppler ext transition
144 | 18000000 | 0.5 | XFOIL ncrit=9
145 | 20000000 | 0 | JavaFoil+Calcfoil stall+Eppler ext transition
146 | 20000000 | 0 | XFOIL ncrit=9
147 | 20000000 | 0.1 | JavaFoil+Calcfoil stall+Eppler ext transition
148 | 20000000 | 0.1 | XFOIL ncrit=9
149 | 20000000 | 0.25 | JavaFoil+Calcfoil stall+Eppler ext transition
150 | 20000000 | 0.25 | XFOIL ncrit=9
151 | 20000000 | 0.5 | JavaFoil+Calcfoil stall+Eppler ext transition
152 | 20000000 | 0.5 | XFOIL ncrit=9

## 1. Re 50k Mach 0.00 (1)
BIGFOIL.COM POLAR EXPORT
goe624
GOE 624 |  |  |  | Cl Max: | 2.004 | at alpha= | 15.5 | deg
JavaFoil+Calcfoil stall+Eppler ext transition |  |  |  | L/D Max: | 33.392 | at alpha= | 5 | deg
Re: | 50000 |  |  | Cd Min: | 0.02339 | at alpha= | -1.5 | deg
Mach: | 0 |  |  | Cl=0 at alpha= | -4.7449 | deg
|  |  |  | @ Cl=0.1, Cd= | 0.038465
|  |  |  | @ Cl=0.4, Cd= | 0.023442
|  |  |  | @ Cl=0.6, Cd= | 0.02502
alpha (deg) | Cl | Cd | Cm | Cl/Cd
-20 | -0.864 | 0.28366 | -0.025 | -3.044
-19.5 | -0.861 | 0.26722 | -0.026 | -3.221
-19 | -0.856 | 0.25573 | -0.026 | -3.349
-18.5 | -0.85 | 0.24165 | -0.026 | -3.519
-18 | -0.843 | 0.231 | -0.027 | -3.648
-17.5 | -0.833 | 0.21931 | -0.027 | -3.799
-17 | -0.822 | 0.20752 | -0.027 | -3.961
-16.5 | -0.809 | 0.18911 | -0.028 | -4.279
-16 | -0.794 | 0.17942 | -0.029 | -4.426
-15.5 | -0.777 | 0.17598 | -0.029 | -4.416
-15 | -0.758 | 0.16591 | -0.029 | -4.57
-14.5 | -0.737 | 0.15617 | -0.029 | -4.721
-14 | -0.714 | 0.14441 | -0.03 | -4.947
-13.5 | -0.69 | 0.13779 | -0.03 | -5.005
-13 | -0.663 | 0.12764 | -0.031 | -5.193
-12.5 | -0.634 | 0.12278 | -0.031 | -5.165
-12 | -0.604 | 0.11386 | -0.031 | -5.301
-11.5 | -0.571 | 0.10767 | -0.032 | -5.305
-11 | -0.537 | 0.09821 | -0.033 | -5.469
-10.5 | -0.501 | 0.09254 | -0.033 | -5.418
-10 | -0.464 | 0.08771 | -0.034 | -5.289
-9.5 | -0.425 | 0.08274 | -0.034 | -5.137
-9 | -0.385 | 0.07952 | -0.034 | -4.837
-8.5 | -0.343 | 0.0735 | -0.035 | -4.668
-8 | -0.3 | 0.07061 | -0.036 | -4.252
-7.5 | -0.256 | 0.06725 | -0.036 | -3.813
-7 | -0.212 | 0.06328 | -0.037 | -3.344
-6.5 | -0.166 | 0.06013 | -0.037 | -2.759
-6 | -0.119 | 0.05745 | -0.038 | -2.079
-5.5 | -0.072 | 0.05484 | -0.038 | -1.319
-5 | -0.025 | 0.05244 | -0.039 | -0.469
-4.5 | 0.024 | 0.05047 | -0.04 | 0.468
-4 | 0.073 | 0.04626 | -0.052 | 1.587
-3.5 | 0.149 | 0.02432 | -0.085 | 6.136
-3 | 0.21 | 0.02429 | -0.086 | 8.641
-2.5 | 0.224 | 0.04322 | -0.055 | 5.18
-2 | 0.332 | 0.02436 | -0.087 | 13.625
-1.5 | 0.394 | 0.02339 | -0.088 | 16.861
-1 | 0.455 | 0.02392 | -0.09 | 19.041
-0.5 | 0.517 | 0.02435 | -0.091 | 21.215
0 | 0.564 | 0.02471 | -0.092 | 22.815
0.5 | 0.622 | 0.02521 | -0.092 | 24.666
1 | 0.677 | 0.02583 | -0.093 | 26.209
1.5 | 0.734 | 0.02646 | -0.094 | 27.734
2 | 0.791 | 0.0272 | -0.094 | 29.066
2.5 | 0.847 | 0.02794 | -0.095 | 30.302
3 | 0.901 | 0.02892 | -0.095 | 31.167
3.5 | 0.957 | 0.02985 | -0.096 | 32.066
4 | 1.01 | 0.03074 | -0.096 | 32.858
4.5 | 1.064 | 0.03209 | -0.097 | 33.15
5 | 1.115 | 0.03339 | -0.097 | 33.392
5.5 | 1.163 | 0.03498 | -0.097 | 33.251
6 | 1.211 | 0.03691 | -0.097 | 32.809
6.5 | 1.258 | 0.03899 | -0.097 | 32.261
7 | 1.306 | 0.04103 | -0.097 | 31.823
7.5 | 1.357 | 0.04263 | -0.097 | 31.841
8 | 1.418 | 0.04393 | -0.099 | 32.277
8.5 | 1.473 | 0.04586 | -0.1 | 32.11
9 | 1.525 | 0.04799 | -0.101 | 31.774
9.5 | 1.576 | 0.05028 | -0.102 | 31.345
10 | 1.629 | 0.05227 | -0.103 | 31.162
10.5 | 1.678 | 0.05473 | -0.104 | 30.652
11 | 1.719 | 0.05774 | -0.104 | 29.775
11.5 | 1.758 | 0.06132 | -0.104 | 28.675
12 | 1.807 | 0.06514 | -0.105 | 27.743
12.5 | 1.845 | 0.06838 | -0.106 | 26.982
13 | 1.877 | 0.07287 | -0.106 | 25.75
13.5 | 1.905 | 0.0789 | -0.106 | 24.142
14 | 1.941 | 0.08331 | -0.106 | 23.306
14.5 | 1.968 | 0.08886 | -0.106 | 22.147
15 | 1.991 | 0.09511 | -0.106 | 20.934
15.5 | 2.004 | 0.10102 | -0.106 | 19.837
16 | 1.999 | 0.11045 | -0.104 | 18.097
16.5 | 1.997 | 0.11903 | -0.104 | 16.778
17 | 1.986 | 0.1302 | -0.102 | 15.253
17.5 | 1.965 | 0.14517 | -0.1 | 13.539
18 | 1.957 | 0.15162 | -0.099 | 12.908
18.5 | 1.882 | 0.18331 | -0.087 | 10.266
19 | 1.833 | 0.20501 | -0.073 | 8.941
19.5 | 1.805 | 0.21682 | -0.062 | 8.324
20 | 1.788 | 0.22587 | -0.062 | 7.916

## 2. Re 50k Mach 0.00 (2)
BIGFOIL.COM POLAR EXPORT
goe624
GOE 624 |  |  |  | Cl Max: | 0.3715 | at alpha= | 2.5 | deg
XFOIL ncrit=9 |  |  |  | L/D Max: | 5.8596 | at alpha= | 2.5 | deg
Re: | 50000 |  |  | Cd Min: | 0.23711 | at alpha= | -19.5 | deg
Mach: | 0 |  |  | Cl=0 at alpha= | -2.0955 | deg
|  |  |  | @ Cl=0.1, Cd= | 0.04802
|  |  |  | @ Cl=0.4, Cd= | 0.0684
|  |  |  | @ Cl=0.6, Cd= | 0.0684
alpha (deg) | Cl | Cd | Cm | Cl/Cd
-20 | -0.4887 | 0.23374 | 0.0075 | -2.0908
-19.5 | -0.4864 | 0.23711 | 0.0007 | -2.0514
-19 | -0.452 | 0.2221 | -0.0003 | -2.0351
-18.5 | -0.4332 | 0.21658 | -0.004 | -2.0002
-18 | -0.4304 | 0.21785 | -0.0099 | -1.9757
-17.5 | -0.3987 | 0.20518 | -0.0114 | -1.9432
-17 | -0.3797 | 0.19948 | -0.0145 | -1.9034
-16.5 | -0.3865 | 0.20247 | -0.0204 | -1.9089
-16 | -0.3465 | 0.18777 | -0.0211 | -1.8453
-15.5 | -0.331 | 0.18282 | -0.0242 | -1.8105
-15 | -0.3269 | 0.17951 | -0.0283 | -1.8211
-14.5 | -0.2968 | 0.17039 | -0.0294 | -1.7419
-14 | -0.3023 | 0.16972 | -0.0335 | -1.7812
-13.5 | -0.2705 | 0.15925 | -0.0344 | -1.6986
-13 | -0.2683 | 0.15632 | -0.0372 | -1.7164
-12.5 | -0.2487 | 0.14853 | -0.0385 | -1.6744
-12 | -0.2403 | 0.144 | -0.0398 | -1.6687
-11.5 | -0.2353 | 0.13857 | -0.0407 | -1.6981
-11 | -0.2354 | 0.13514 | -0.0397 | -1.7419
-10.5 | -0.2423 | 0.13114 | -0.0368 | -1.8476
-10 | -0.258 | 0.12935 | -0.0318 | -1.9946
-9.5 | -0.3227 | 0.13202 | -0.0269 | -2.4443
-9 | -0.2984 | 0.12514 | -0.0217 | -2.3845
-8.5 | -0.3705 | 0.12789 | -0.0173 | -2.897
-8 | -0.3437 | 0.12072 | -0.013 | -2.8471
-7.5 | -0.4261 | 0.12285 | -0.0081 | -3.4685
-7 | -0.4044 | 0.11652 | -0.0043 | -3.4706
-6.5 | -0.4062 | 0.11196 | -0.0032 | -3.6281
-6 | -0.4182 | 0.10714 | -0.0091 | -3.9033
-5.5 | -0.3626 | 0.09991 | -0.0119 | -3.6293
-5 | -0.3427 | 0.09464 | -0.0142 | -3.6211
-4 | -0.2627 | 0.06158 | -0.067 | -4.266
-3.5 | -0.1924 | 0.05524 | -0.0743 | -3.483
-3 | -0.1195 | 0.05125 | -0.0798 | -2.3317
-2.5 | -0.0491 | 0.0492 | -0.0835 | -0.99797
-2 | 0.0116 | 0.04826 | -0.0855 | 0.24036
-1.5 | 0.0663 | 0.04802 | -0.0865 | 1.3807
-1 | 0.1241 | 0.04802 | -0.0875 | 2.5843
-0.5 | 0.1762 | 0.04781 | -0.0877 | 3.6854
0 | 0.2107 | 0.04778 | -0.0838 | 4.4098
0.5 | 0.2385 | 0.05054 | -0.0824 | 4.719
1 | 0.2708 | 0.05346 | -0.0817 | 5.0655
1.5 | 0.3222 | 0.05615 | -0.0829 | 5.7382
2 | 0.3237 | 0.06017 | -0.08 | 5.3798
2.5 | 0.3715 | 0.0634 | -0.0811 | 5.8596
3 | 0.3668 | 0.0684 | -0.079 | 5.3626

## 3. Re 50k Mach 0.10 (1)
BIGFOIL.COM POLAR EXPORT
goe624
GOE 624 |  |  |  | Cl Max: | 1.996 | at alpha= | 15.5 | deg
JavaFoil+Calcfoil stall+Eppler ext transition |  |  |  | L/D Max: | 33.206 | at alpha= | 5 | deg
Re: | 50000 |  |  | Cd Min: | 0.02339 | at alpha= | -1.5 | deg
Mach: | 0.1 |  |  | Cl=0 at alpha= | -4.7449 | deg
|  |  |  | @ Cl=0.1, Cd= | 0.038925
|  |  |  | @ Cl=0.4, Cd= | 0.023425
|  |  |  | @ Cl=0.6, Cd= | 0.025074
alpha (deg) | Cl | Cd | Cm | Cl/Cd
-20 | -0.835 | 0.29379 | -0.025 | -2.841
-19.5 | -0.834 | 0.26792 | -0.026 | -3.114
-19 | -0.832 | 0.26338 | -0.026 | -3.161
-18.5 | -0.829 | 0.24895 | -0.026 | -3.329
-18 | -0.823 | 0.23759 | -0.027 | -3.465
-17.5 | -0.816 | 0.22454 | -0.027 | -3.635
-17 | -0.807 | 0.21035 | -0.027 | -3.837
-16.5 | -0.796 | 0.19328 | -0.028 | -4.119
-16 | -0.783 | 0.18192 | -0.029 | -4.305
-15.5 | -0.768 | 0.17143 | -0.029 | -4.479
-15 | -0.75 | 0.16875 | -0.029 | -4.447
-14.5 | -0.731 | 0.15843 | -0.029 | -4.614
-14 | -0.709 | 0.14885 | -0.03 | -4.766
-13.5 | -0.686 | 0.14177 | -0.03 | -4.837
-13 | -0.66 | 0.13067 | -0.031 | -5.051
-12.5 | -0.632 | 0.12224 | -0.031 | -5.171
-12 | -0.602 | 0.11612 | -0.031 | -5.187
-11.5 | -0.57 | 0.10763 | -0.032 | -5.3
-11 | -0.537 | 0.09971 | -0.033 | -5.386
-10.5 | -0.502 | 0.09386 | -0.033 | -5.344
-10 | -0.465 | 0.08847 | -0.034 | -5.25
-9.5 | -0.426 | 0.08367 | -0.034 | -5.089
-9 | -0.386 | 0.0804 | -0.035 | -4.795
-8.5 | -0.344 | 0.07399 | -0.036 | -4.651
-8 | -0.301 | 0.07121 | -0.036 | -4.23
-7.5 | -0.257 | 0.06711 | -0.036 | -3.834
-7 | -0.212 | 0.06367 | -0.037 | -3.336
-6.5 | -0.167 | 0.06046 | -0.037 | -2.755
-6 | -0.12 | 0.05742 | -0.038 | -2.089
-5.5 | -0.073 | 0.05483 | -0.038 | -1.325
-5 | -0.025 | 0.05261 | -0.039 | -0.47
-4.5 | 0.024 | 0.0506 | -0.04 | 0.469
-4 | 0.074 | 0.04652 | -0.052 | 1.584
-3.5 | 0.15 | 0.02432 | -0.085 | 6.166
-3 | 0.211 | 0.02434 | -0.086 | 8.665
-2.5 | 0.225 | 0.04332 | -0.055 | 5.194
-2 | 0.334 | 0.02449 | -0.088 | 13.623
-1.5 | 0.396 | 0.02339 | -0.088 | 16.944
-1 | 0.458 | 0.02393 | -0.09 | 19.128
-0.5 | 0.519 | 0.02435 | -0.092 | 21.319
0 | 0.566 | 0.02478 | -0.092 | 22.859
0.5 | 0.625 | 0.02529 | -0.093 | 24.692
1 | 0.68 | 0.0259 | -0.094 | 26.276
1.5 | 0.738 | 0.02658 | -0.094 | 27.765
2 | 0.794 | 0.02733 | -0.095 | 29.049
2.5 | 0.85 | 0.0281 | -0.095 | 30.25
3 | 0.905 | 0.02907 | -0.096 | 31.137
3.5 | 0.961 | 0.03006 | -0.096 | 31.97
4 | 1.014 | 0.03098 | -0.097 | 32.728
4.5 | 1.067 | 0.03224 | -0.097 | 33.099
5 | 1.119 | 0.03369 | -0.097 | 33.206
5.5 | 1.167 | 0.03535 | -0.097 | 33.011
6 | 1.215 | 0.03731 | -0.097 | 32.557
6.5 | 1.262 | 0.03936 | -0.097 | 32.06
7 | 1.315 | 0.04077 | -0.098 | 32.262
7.5 | 1.366 | 0.04285 | -0.098 | 31.881
8 | 1.426 | 0.04421 | -0.1 | 32.25
8.5 | 1.479 | 0.04626 | -0.101 | 31.98
9 | 1.532 | 0.04854 | -0.101 | 31.561
9.5 | 1.584 | 0.05055 | -0.102 | 31.34
10 | 1.635 | 0.05282 | -0.103 | 30.951
10.5 | 1.686 | 0.05529 | -0.104 | 30.491
11 | 1.725 | 0.05846 | -0.104 | 29.508
11.5 | 1.763 | 0.06237 | -0.105 | 28.264
12 | 1.814 | 0.06615 | -0.106 | 27.415
12.5 | 1.849 | 0.06939 | -0.106 | 26.646
13 | 1.88 | 0.0742 | -0.106 | 25.334
13.5 | 1.907 | 0.08027 | -0.106 | 23.75
14 | 1.944 | 0.08507 | -0.107 | 22.847
14.5 | 1.968 | 0.09033 | -0.106 | 21.787
15 | 1.99 | 0.09742 | -0.106 | 20.428
15.5 | 1.996 | 0.10451 | -0.105 | 19.102
16 | 1.992 | 0.11382 | -0.104 | 17.499
16.5 | 1.989 | 0.12219 | -0.104 | 16.278
17 | 1.97 | 0.13516 | -0.101 | 14.577
17.5 | 1.956 | 0.14607 | -0.1 | 13.389
18 | 1.875 | 0.17871 | -0.086 | 10.493
18.5 | 1.834 | 0.19645 | -0.076 | 9.334
19 | 1.817 | 0.20741 | -0.074 | 8.762
19.5 | 1.796 | 0.2187 | -0.072 | 8.212
20 | 1.762 | 0.23162 | -0.062 | 7.607

## 4. Re 50k Mach 0.10 (2)
BIGFOIL.COM POLAR EXPORT
goe624
GOE 624 |  |  |  | Cl Max: | 0.3649 | at alpha= | 2.5 | deg
XFOIL ncrit=9 |  |  |  | L/D Max: | 5.7123 | at alpha= | 2.5 | deg
Re: | 50000 |  |  | Cd Min: | 0.23455 | at alpha= | -20 | deg
Mach: | 0.1 |  |  | Cl=0 at alpha= | -1.9882 | deg
|  |  |  | @ Cl=0.1, Cd= | 0.048697
|  |  |  | @ Cl=0.4, Cd= | 0.06885
|  |  |  | @ Cl=0.6, Cd= | 0.06885
alpha (deg) | Cl | Cd | Cm | Cl/Cd
-20 | -0.4895 | 0.23455 | 0.0074 | -2.087
-19 | -0.4519 | 0.22261 | -0.0004 | -2.03
-18.5 | -0.4333 | 0.21724 | -0.0041 | -1.9946
-18 | -0.4318 | 0.21923 | -0.0103 | -1.9696
-17.5 | -0.3978 | 0.20555 | -0.0115 | -1.9353
-17 | -0.3793 | 0.20008 | -0.0148 | -1.8957
-16.5 | -0.3879 | 0.20379 | -0.0208 | -1.9034
-16 | -0.345 | 0.1881 | -0.0213 | -1.8341
-15.5 | -0.3306 | 0.1835 | -0.0246 | -1.8016
-15 | -0.3225 | 0.17906 | -0.0283 | -1.8011
-14.5 | -0.2952 | 0.17077 | -0.0297 | -1.7286
-14 | -0.3031 | 0.17078 | -0.034 | -1.7748
-13.5 | -0.2679 | 0.15953 | -0.0347 | -1.6793
-13 | -0.2687 | 0.15725 | -0.0377 | -1.7087
-12.5 | -0.2454 | 0.14876 | -0.0387 | -1.6496
-12 | -0.2401 | 0.14476 | -0.0402 | -1.6586
-11.5 | -0.2316 | 0.13882 | -0.0408 | -1.6683
-11 | -0.2359 | 0.13597 | -0.0398 | -1.7349
-10.5 | -0.2406 | 0.13171 | -0.0366 | -1.8267
-10 | -0.2586 | 0.1302 | -0.0316 | -1.9862
-9.5 | -0.3089 | 0.13102 | -0.0268 | -2.3577
-9 | -0.2978 | 0.12589 | -0.0216 | -2.3656
-8.5 | -0.3719 | 0.1289 | -0.0172 | -2.8852
-8 | -0.3422 | 0.12143 | -0.013 | -2.8181
-7.5 | -0.4277 | 0.12388 | -0.0081 | -3.4525
-7 | -0.4055 | 0.11745 | -0.0043 | -3.4525
-6.5 | -0.4079 | 0.1129 | -0.0046 | -3.6129
-6 | -0.3934 | 0.10657 | -0.0094 | -3.6915
-5.5 | -0.3669 | 0.10091 | -0.0133 | -3.6359
-5 | -0.355 | 0.09583 | -0.0166 | -3.7045
-4 | -0.2586 | 0.06223 | -0.068 | -4.1556
-3.5 | -0.1884 | 0.05579 | -0.0754 | -3.3769
-3 | -0.1173 | 0.05169 | -0.0806 | -2.2693
-2.5 | -0.059 | 0.04982 | -0.0827 | -1.1843
-2 | -0.0013 | 0.04884 | -0.0844 | -0.026618
-1.5 | 0.0539 | 0.04859 | -0.0854 | 1.1093
-1 | 0.1098 | 0.04872 | -0.0863 | 2.2537
-0.5 | 0.1722 | 0.04849 | -0.0877 | 3.5512
0 | 0.2147 | 0.04796 | -0.0845 | 4.4766
0.5 | 0.2389 | 0.05077 | -0.0827 | 4.7055
1 | 0.2663 | 0.05381 | -0.0815 | 4.9489
1.5 | 0.3124 | 0.05664 | -0.0822 | 5.5155
2 | 0.3206 | 0.06052 | -0.0799 | 5.2974
2.5 | 0.3649 | 0.06388 | -0.0808 | 5.7123
3 | 0.3621 | 0.06885 | -0.0789 | 5.2593

## 5. Re 50k Mach 0.25 (1)
BIGFOIL.COM POLAR EXPORT
goe624
GOE 624 |  |  |  | Cl Max: | 1.973 | at alpha= | 15 | deg
JavaFoil+Calcfoil stall+Eppler ext transition |  |  |  | L/D Max: | 32.586 | at alpha= | 5 | deg
Re: | 50000 |  |  | Cd Min: | 0.02378 | at alpha= | -1.5 | deg
Mach: | 0.25 |  |  | Cl=0 at alpha= | -4.7449 | deg
|  |  |  | @ Cl=0.1, Cd= | 0.041508
|  |  |  | @ Cl=0.4, Cd= | 0.023884
|  |  |  | @ Cl=0.6, Cd= | 0.02543
alpha (deg) | Cl | Cd | Cm | Cl/Cd
-20 | -0.574 | 0.40916 | -0.026 | -1.403
-19.5 | -0.598 | 0.37954 | -0.026 | -1.575
-19 | -0.619 | 0.33527 | -0.027 | -1.848
-18.5 | -0.638 | 0.31042 | -0.027 | -2.055
-18 | -0.654 | 0.30569 | -0.027 | -2.138
-17.5 | -0.666 | 0.28426 | -0.027 | -2.344
-17 | -0.676 | 0.26117 | -0.028 | -2.588
-16.5 | -0.682 | 0.22804 | -0.029 | -2.993
-16 | -0.686 | 0.21477 | -0.029 | -3.192
-15.5 | -0.685 | 0.19847 | -0.03 | -3.452
-15 | -0.681 | 0.19212 | -0.03 | -3.545
-14.5 | -0.674 | 0.17874 | -0.03 | -3.77
-14 | -0.663 | 0.16669 | -0.03 | -3.979
-13.5 | -0.649 | 0.15447 | -0.031 | -4.203
-13 | -0.632 | 0.14326 | -0.031 | -4.411
-12.5 | -0.611 | 0.13522 | -0.032 | -4.521
-12 | -0.588 | 0.1247 | -0.032 | -4.712
-11.5 | -0.561 | 0.11737 | -0.033 | -4.779
-11 | -0.532 | 0.10535 | -0.033 | -5.046
-10.5 | -0.5 | 0.09883 | -0.034 | -5.054
-10 | -0.465 | 0.09326 | -0.035 | -4.985
-9.5 | -0.428 | 0.08911 | -0.035 | -4.803
-9 | -0.389 | 0.08379 | -0.035 | -4.643
-8.5 | -0.348 | 0.07654 | -0.036 | -4.552
-8 | -0.306 | 0.07318 | -0.036 | -4.18
-7.5 | -0.262 | 0.06877 | -0.037 | -3.808
-7 | -0.217 | 0.06503 | -0.037 | -3.33
-6.5 | -0.17 | 0.0616 | -0.038 | -2.762
-6 | -0.123 | 0.05837 | -0.039 | -2.102
-5.5 | -0.074 | 0.05565 | -0.039 | -1.336
-5 | -0.025 | 0.05334 | -0.04 | -0.475
-4.5 | 0.024 | 0.05121 | -0.041 | 0.475
-4 | 0.075 | 0.04934 | -0.042 | 1.51
-3.5 | 0.154 | 0.02459 | -0.088 | 6.258
-3 | 0.217 | 0.02463 | -0.088 | 8.793
-2.5 | 0.231 | 0.04383 | -0.056 | 5.268
-2 | 0.343 | 0.02473 | -0.09 | 13.854
-1.5 | 0.407 | 0.02378 | -0.091 | 17.129
-1 | 0.47 | 0.0242 | -0.092 | 19.431
-0.5 | 0.533 | 0.02476 | -0.094 | 21.545
0 | 0.58 | 0.02522 | -0.094 | 23.015
0.5 | 0.64 | 0.02585 | -0.095 | 24.768
1 | 0.697 | 0.02649 | -0.096 | 26.31
1.5 | 0.755 | 0.02724 | -0.096 | 27.701
2 | 0.813 | 0.02808 | -0.097 | 28.952
2.5 | 0.87 | 0.02892 | -0.098 | 30.096
3 | 0.927 | 0.03003 | -0.098 | 30.86
3.5 | 0.983 | 0.03094 | -0.099 | 31.769
4 | 1.036 | 0.03229 | -0.099 | 32.094
4.5 | 1.087 | 0.0338 | -0.099 | 32.159
5 | 1.143 | 0.03508 | -0.099 | 32.586
5.5 | 1.193 | 0.03695 | -0.099 | 32.28
6 | 1.241 | 0.03891 | -0.099 | 31.884
6.5 | 1.29 | 0.04098 | -0.099 | 31.486
7 | 1.338 | 0.04347 | -0.099 | 30.775
7.5 | 1.4 | 0.04458 | -0.101 | 31.404
8 | 1.457 | 0.04632 | -0.102 | 31.455
8.5 | 1.513 | 0.04919 | -0.103 | 30.755
9 | 1.566 | 0.05112 | -0.104 | 30.629
9.5 | 1.618 | 0.05338 | -0.105 | 30.316
10 | 1.668 | 0.05633 | -0.106 | 29.608
10.5 | 1.714 | 0.05969 | -0.106 | 28.713
11 | 1.752 | 0.06338 | -0.106 | 27.644
11.5 | 1.803 | 0.06663 | -0.108 | 27.057
12 | 1.835 | 0.07206 | -0.108 | 25.468
12.5 | 1.867 | 0.07621 | -0.108 | 24.493
13 | 1.894 | 0.08195 | -0.108 | 23.111
13.5 | 1.917 | 0.08847 | -0.108 | 21.671
14 | 1.947 | 0.09439 | -0.108 | 20.626
14.5 | 1.963 | 0.10148 | -0.108 | 19.341
15 | 1.973 | 0.11036 | -0.107 | 17.876
15.5 | 1.962 | 0.12178 | -0.105 | 16.114
16 | 1.943 | 0.13269 | -0.104 | 14.645
16.5 | 1.891 | 0.15411 | -0.098 | 12.271
17 | 1.822 | 0.17816 | -0.087 | 10.224
17.5 | 1.768 | 0.19768 | -0.075 | 8.942
18 | 1.722 | 0.20564 | -0.063 | 8.372
18.5 | 1.685 | 0.22439 | -0.063 | 7.508
19 | 1.64 | 0.23213 | -0.061 | 7.064
19.5 | 1.591 | 0.25216 | -0.063 | 6.31
20 | 1.534 | 0.26321 | -0.063 | 5.83

## 6. Re 50k Mach 0.25 (2)
BIGFOIL.COM POLAR EXPORT
goe624
GOE 624 |  |  |  | Cl Max: | 1.0326 | at alpha= | 20 | deg
XFOIL ncrit=9 |  |  |  | L/D Max: | 5.4274 | at alpha= | 2 | deg
Re: | 50000 |  |  | Cd Min: | 0.25709 | at alpha= | 20 | deg
Mach: | 0.25 |  |  | Cl=0 at alpha= | -1.856 | deg
|  |  |  | @ Cl=0.1, Cd= | 0.051102
|  |  |  | @ Cl=0.4, Cd= | 0.092203
|  |  |  | @ Cl=0.6, Cd= | 0.12643
alpha (deg) | Cl | Cd | Cm | Cl/Cd
-20 | -0.4951 | 0.24005 | 0.0066 | -2.0625
-19.5 | -0.4776 | 0.23443 | 0.002 | -2.0373
-19 | -0.452 | 0.22573 | -0.0006 | -2.0024
-18.5 | -0.4358 | 0.22171 | -0.0053 | -1.9656
-18 | -0.4261 | 0.21961 | -0.0106 | -1.9403
-17.5 | -0.3942 | 0.20799 | -0.0122 | -1.8953
-17 | -0.3799 | 0.20428 | -0.0165 | -1.8597
-16.5 | -0.3668 | 0.19941 | -0.0207 | -1.8394
-16 | -0.3384 | 0.19022 | -0.0225 | -1.779
-15.5 | -0.3321 | 0.18839 | -0.0269 | -1.7628
-15 | -0.3071 | 0.17918 | -0.0291 | -1.7139
-14.5 | -0.2882 | 0.17325 | -0.0315 | -1.6635
-13.5 | -0.2562 | 0.16137 | -0.0363 | -1.5877
-13 | -0.2727 | 0.16262 | -0.0403 | -1.6769
-12.5 | -0.231 | 0.15045 | -0.0401 | -1.5354
-12 | -0.2437 | 0.14972 | -0.0424 | -1.6277
-11.5 | -0.2174 | 0.14087 | -0.0414 | -1.5433
-11 | -0.2411 | 0.14086 | -0.0398 | -1.7116
-10.5 | -0.2357 | 0.13523 | -0.0354 | -1.743
-10 | -0.2641 | 0.13506 | -0.0304 | -1.9554
-9.5 | -0.287 | 0.1328 | -0.0259 | -2.1611
-9 | -0.2965 | 0.13009 | -0.021 | -2.2792
-8.5 | -0.3386 | 0.1295 | -0.0173 | -2.6147
-8 | -0.3384 | 0.12556 | -0.0129 | -2.6951
-7.5 | -0.3584 | 0.1225 | -0.0092 | -2.9257
-7 | -0.4151 | 0.12283 | -0.0055 | -3.3795
-6.5 | -0.3385 | 0.11238 | -0.0133 | -3.0121
-6 | -0.3328 | 0.10773 | -0.0169 | -3.0892
-5.5 | -0.3098 | 0.10165 | -0.0189 | -3.0477
-5 | -0.2867 | 0.09656 | -0.0192 | -2.9691
-4.5 | -0.2728 | 0.09213 | -0.0176 | -2.961
-4 | -0.2714 | 0.06727 | -0.0673 | -4.0345
-3.5 | -0.2118 | 0.06063 | -0.0733 | -3.4933
-3 | -0.1434 | 0.05536 | -0.0795 | -2.5903
-2.5 | -0.0773 | 0.05265 | -0.083 | -1.4682
-2 | -0.0165 | 0.05117 | -0.0851 | -0.32245
-1.5 | 0.0408 | 0.05067 | -0.0864 | 0.80521
-1 | 0.0887 | 0.05095 | -0.0863 | 1.7409
-0.5 | 0.1364 | 0.05159 | -0.0861 | 2.6439
0 | 0.1811 | 0.05173 | -0.0854 | 3.5009
0.5 | 0.2277 | 0.05232 | -0.0831 | 4.3521
1 | 0.2602 | 0.05532 | -0.0823 | 4.7035
1.5 | 0.2802 | 0.05876 | -0.0806 | 4.7686
2 | 0.3359 | 0.06189 | -0.0822 | 5.4274
2.5 | 0.3367 | 0.06619 | -0.0796 | 5.0869
3 | 0.3537 | 0.07068 | -0.0789 | 5.0042
4.5 | 0.3497 | 0.086 | -0.0757 | 4.0663
5 | 0.3844 | 0.09027 | -0.0761 | 4.2583
6 | 0.4647 | 0.10022 | -0.0784 | 4.6368
6.5 | 0.4948 | 0.10519 | -0.0786 | 4.7039
7 | 0.5042 | 0.1085 | -0.0765 | 4.647
7.5 | 0.5315 | 0.11325 | -0.0766 | 4.6932
8 | 0.5626 | 0.11854 | -0.0771 | 4.7461
9 | 0.6138 | 0.12934 | -0.0778 | 4.7456
9.5 | 0.63 | 0.13435 | -0.0778 | 4.6892
10 | 0.6485 | 0.13952 | -0.0781 | 4.6481
10.5 | 0.6661 | 0.14474 | -0.0786 | 4.602
11 | 0.6857 | 0.15025 | -0.0794 | 4.5637
11.5 | 0.7102 | 0.15614 | -0.0805 | 4.5485
12 | 0.7495 | 0.16392 | -0.0823 | 4.5724
12.5 | 0.7705 | 0.16927 | -0.0832 | 4.5519
13 | 0.7845 | 0.17381 | -0.0841 | 4.5135
14.5 | 0.8341 | 0.18947 | -0.0887 | 4.4023
15 | 0.8495 | 0.19494 | -0.0909 | 4.3578
15.5 | 0.8645 | 0.20074 | -0.0934 | 4.3066
16 | 0.8854 | 0.20735 | -0.0958 | 4.2701
16.5 | 0.9252 | 0.21804 | -0.0976 | 4.2433
17 | 0.926 | 0.21959 | -0.1009 | 4.2169
17.5 | 0.9373 | 0.22484 | -0.1045 | 4.1687
18 | 0.9648 | 0.23334 | -0.1069 | 4.1347
18.5 | 0.9854 | 0.23934 | -0.1097 | 4.1172
19 | 0.9928 | 0.24302 | -0.1141 | 4.0853
19.5 | 1.0097 | 0.24929 | -0.1177 | 4.0503
20 | 1.0326 | 0.25709 | -0.1207 | 4.0165

## 7. Re 50k Mach 0.50 (1)
BIGFOIL.COM POLAR EXPORT
goe624
GOE 624 |  |  |  | Cl Max: | 1.792 | at alpha= | 10.5 | deg
JavaFoil+Calcfoil stall+Eppler ext transition |  |  |  | L/D Max: | 29.186 | at alpha= | 4 | deg
Re: | 50000 |  |  | Cd Min: | 0.02548 | at alpha= | -1.5 | deg
Mach: | 0.5 |  |  | Cl=0 at alpha= | -4.7454 | deg
|  |  |  | @ Cl=0.1, Cd= | 0.051312
|  |  |  | @ Cl=0.4, Cd= | 0.033275
|  |  |  | @ Cl=0.6, Cd= | 0.026499
alpha (deg) | Cl | Cd | Cm | Cl/Cd
-20 | -0.832 | 0.3999 | -0.037 | -2.08
-19.5 | -0.806 | 0.38309 | -0.038 | -2.103
-19 | -0.78 | 0.3877 | -0.038 | -2.011
-18.5 | -0.754 | 0.37808 | -0.039 | -1.993
-18 | -0.727 | 0.3656 | -0.039 | -1.989
-17.5 | -0.7 | 0.39831 | -0.039 | -1.758
-17 | -0.674 | 0.35893 | -0.04 | -1.879
-16.5 | -0.647 | 0.39391 | -0.04 | -1.643
-16 | -0.618 | 0.33052 | -0.038 | -1.871
-15.5 | -0.591 | 0.31967 | -0.038 | -1.85
-15 | -0.564 | 0.30844 | -0.038 | -1.83
-14.5 | -0.538 | 0.30369 | -0.038 | -1.77
-14 | -0.511 | 0.30062 | -0.039 | -1.698
-13.5 | -0.484 | 0.28144 | -0.039 | -1.718
-13 | -0.457 | 0.2867 | -0.04 | -1.593
-12.5 | -0.429 | 0.27585 | -0.04 | -1.557
-12 | -0.402 | 0.27269 | -0.04 | -1.474
-11.5 | -0.374 | 0.26663 | -0.036 | -1.401
-11 | -0.346 | 0.21765 | -0.036 | -1.591
-10.5 | -0.319 | 0.19588 | -0.037 | -1.629
-10 | -0.292 | 0.16624 | -0.038 | -1.755
-9.5 | -0.264 | 0.17677 | -0.038 | -1.495
-9 | -0.237 | 0.17106 | -0.038 | -1.384
-8.5 | -0.209 | 0.16136 | -0.039 | -1.296
-8 | -0.278 | 0.10499 | -0.039 | -2.647
-7.5 | -0.258 | 0.08795 | -0.04 | -2.936
-7 | -0.223 | 0.07804 | -0.04 | -2.855
-6.5 | -0.18 | 0.07075 | -0.041 | -2.539
-6 | -0.132 | 0.06514 | -0.042 | -2.023
-5.5 | -0.081 | 0.06087 | -0.043 | -1.328
-5 | -0.028 | 0.05725 | -0.043 | -0.485
-4.5 | 0.027 | 0.05433 | -0.044 | 0.494
-4 | 0.082 | 0.05194 | -0.045 | 1.588
-3.5 | 0.139 | 0.04995 | -0.046 | 2.781
-3 | 0.239 | 0.02623 | -0.097 | 9.127
-2.5 | 0.311 | 0.02608 | -0.098 | 11.943
-2 | 0.316 | 0.04518 | -0.063 | 6.987
-1.5 | 0.455 | 0.02548 | -0.102 | 17.863
-1 | 0.526 | 0.02583 | -0.103 | 20.347
-0.5 | 0.596 | 0.02635 | -0.104 | 22.627
0 | 0.643 | 0.0281 | -0.105 | 22.882
0.5 | 0.708 | 0.0285 | -0.105 | 24.828
1 | 0.768 | 0.02952 | -0.106 | 26.017
1.5 | 0.832 | 0.03057 | -0.106 | 27.21
2 | 0.894 | 0.03193 | -0.107 | 27.997
2.5 | 0.956 | 0.03323 | -0.107 | 28.768
3 | 1.014 | 0.03488 | -0.107 | 29.069
3.5 | 1.07 | 0.03675 | -0.107 | 29.115
4 | 1.129 | 0.03869 | -0.107 | 29.186
4.5 | 1.184 | 0.04076 | -0.107 | 29.045
5 | 1.237 | 0.04331 | -0.107 | 28.573
5.5 | 1.291 | 0.04565 | -0.107 | 28.271
6 | 1.337 | 0.04933 | -0.105 | 27.093
6.5 | 1.412 | 0.05067 | -0.109 | 27.866
7 | 1.474 | 0.05295 | -0.11 | 27.845
7.5 | 1.531 | 0.056 | -0.111 | 27.336
8 | 1.587 | 0.06045 | -0.112 | 26.258
8.5 | 1.643 | 0.06425 | -0.113 | 25.573
9 | 1.693 | 0.069 | -0.114 | 24.542
9.5 | 1.729 | 0.07533 | -0.113 | 22.948
10 | 1.775 | 0.08168 | -0.116 | 21.734
10.5 | 1.792 | 0.08868 | -0.115 | 20.204
11 | 1.792 | 0.09776 | -0.114 | 18.333
11.5 | 1.787 | 0.10967 | -0.114 | 16.298
12 | 1.747 | 0.12257 | -0.112 | 14.254
12.5 | 1.542 | 0.1483 | -0.065 | 10.398
13 | 1.362 | 0.17843 | -0.062 | 7.633
13.5 | 1.035 | 0.25907 | -0.061 | 3.993
14 | 1.063 | 0.3247 | -0.062 | 3.274
14.5 | 1.095 | 0.35377 | -0.071 | 3.096
15 | 1.125 | 0.3778 | -0.075 | 2.979
15.5 | 1.157 | 0.42564 | -0.079 | 2.718

## 8. Re 50k Mach 0.50 (2)
BIGFOIL.COM POLAR EXPORT
goe624
GOE 624 |  |  |  | Cl Max: | 1.1177 | at alpha= | 20 | deg
XFOIL ncrit=9 |  |  |  | L/D Max: | 4.3555 | at alpha= | 8.5 | deg
Re: | 50000 |  |  | Cd Min: | 0.28714 | at alpha= | 20 | deg
Mach: | 0.5 |  |  | Cl=0 at alpha= | -0.94018 | deg
|  |  |  | @ Cl=0.1, Cd= | 0.061983
|  |  |  | @ Cl=0.4, Cd= | 0.10255
|  |  |  | @ Cl=0.6, Cd= | 0.13859
alpha (deg) | Cl | Cd | Cm | Cl/Cd
-20 | -0.5124 | 0.25797 | 0.0071 | -1.9863
-19.5 | -0.4875 | 0.25076 | 0.0023 | -1.9441
-19 | -0.4741 | 0.25124 | -0.0046 | -1.887
-18.5 | -0.4409 | 0.23694 | -0.0076 | -1.8608
-18 | -0.415 | 0.22921 | -0.0118 | -1.8106
-17.5 | -0.4018 | 0.22823 | -0.0178 | -1.7605
-17 | -0.3701 | 0.21603 | -0.0209 | -1.7132
-16.5 | -0.3453 | 0.20887 | -0.0246 | -1.6532
-16 | -0.339 | 0.20941 | -0.0303 | -1.6188
-15.5 | -0.3014 | 0.19553 | -0.0324 | -1.5415
-15 | -0.2844 | 0.19106 | -0.0362 | -1.4885
-14.5 | -0.2678 | 0.18517 | -0.0398 | -1.4462
-14 | -0.2399 | 0.17671 | -0.0417 | -1.3576
-13.5 | -0.2513 | 0.17933 | -0.0455 | -1.4013
-13 | -0.2087 | 0.16557 | -0.0455 | -1.2605
-12.5 | -0.2223 | 0.16654 | -0.0466 | -1.3348
-12 | -0.2049 | 0.15824 | -0.0438 | -1.2949
-11.5 | -0.2177 | 0.15706 | -0.0399 | -1.3861
-11 | -0.2393 | 0.15606 | -0.0357 | -1.5334
-10.5 | -0.2434 | 0.15275 | -0.0307 | -1.5935
-10 | -0.2821 | 0.15422 | -0.0272 | -1.8292
-9.5 | -0.2718 | 0.14824 | -0.0229 | -1.8335
-9 | -0.3187 | 0.15029 | -0.02 | -2.1206
-8.5 | -0.2999 | 0.14316 | -0.0162 | -2.0949
-8 | -0.2813 | 0.13733 | -0.0206 | -2.0484
-7.5 | -0.2443 | 0.13021 | -0.0287 | -1.8762
-7 | -0.2175 | 0.12415 | -0.0352 | -1.7519
-6.5 | -0.2191 | 0.12073 | -0.0393 | -1.8148
-6 | -0.1597 | 0.11185 | -0.0432 | -1.4278
-5.5 | -0.1608 | 0.1082 | -0.042 | -1.4861
-5 | -0.1725 | 0.10564 | -0.0381 | -1.6329
-4.5 | -0.147 | 0.1003 | -0.0364 | -1.4656
-4 | -0.2437 | 0.09087 | -0.0551 | -2.6819
-3 | -0.2057 | 0.07409 | -0.0735 | -2.7764
-2.5 | -0.1531 | 0.06815 | -0.0799 | -2.2465
-2 | -0.0991 | 0.06437 | -0.0834 | -1.5395
-1.5 | -0.0529 | 0.06226 | -0.0854 | -0.84966
-1 | -0.0067 | 0.06151 | -0.0856 | -0.10893
-0.5 | 0.0493 | 0.06154 | -0.0867 | 0.8011
0 | 0.1088 | 0.06206 | -0.0875 | 1.7531
0.5 | 0.1343 | 0.06389 | -0.0852 | 2.1021
1 | 0.194 | 0.0652 | -0.0861 | 2.9755
1.5 | 0.2046 | 0.06561 | -0.0798 | 3.1184
2 | 0.2397 | 0.06951 | -0.0796 | 3.4484
2.5 | 0.2803 | 0.07365 | -0.0798 | 3.8058
3.5 | 0.277 | 0.08623 | -0.0798 | 3.2123
4 | 0.3122 | 0.09028 | -0.0796 | 3.4581
5 | 0.3826 | 0.09944 | -0.0796 | 3.8475
5.5 | 0.4029 | 0.10307 | -0.0781 | 3.909
6 | 0.4286 | 0.1072 | -0.0773 | 3.9981
6.5 | 0.4639 | 0.11237 | -0.0778 | 4.1283
7 | 0.5029 | 0.11826 | -0.0788 | 4.2525
7.5 | 0.5427 | 0.12481 | -0.08 | 4.3482
8 | 0.564 | 0.12974 | -0.0798 | 4.3472
8.5 | 0.5883 | 0.13507 | -0.0801 | 4.3555
9 | 0.6036 | 0.13968 | -0.0801 | 4.3213
9.5 | 0.6234 | 0.14493 | -0.0807 | 4.3014
10 | 0.648 | 0.15066 | -0.0817 | 4.3011
10.5 | 0.6829 | 0.15802 | -0.0835 | 4.3216
11 | 0.7171 | 0.16512 | -0.0851 | 4.3429
11.5 | 0.734 | 0.16958 | -0.0862 | 4.3283
12 | 0.7536 | 0.17478 | -0.0876 | 4.3117
12.5 | 0.7748 | 0.18046 | -0.0895 | 4.2935
13 | 0.7987 | 0.18659 | -0.0915 | 4.2805
13.5 | 0.8225 | 0.19291 | -0.0937 | 4.2636
14 | 0.8461 | 0.19944 | -0.0962 | 4.2424
14.5 | 0.8714 | 0.20674 | -0.0989 | 4.215
15 | 0.9047 | 0.21609 | -0.1015 | 4.1867
16 | 0.9388 | 0.22702 | -0.1084 | 4.1353
16.5 | 0.9646 | 0.23532 | -0.1118 | 4.0991
17 | 0.9969 | 0.24512 | -0.1146 | 4.067
17.5 | 1.0074 | 0.24873 | -0.1194 | 4.0502
18 | 1.0321 | 0.25742 | -0.1232 | 4.0094
19 | 1.0775 | 0.27217 | -0.1314 | 3.9589
19.5 | 1.0961 | 0.27908 | -0.1363 | 3.9275
20 | 1.1177 | 0.28714 | -0.141 | 3.8925

## 9. Re 100k Mach 0.00 (1)
BIGFOIL.COM POLAR EXPORT
goe624
GOE 624 |  |  |  | Cl Max: | 2.042 | at alpha= | 16.5 | deg
JavaFoil+Calcfoil stall+Eppler ext transition |  |  |  | L/D Max: | 45.831 | at alpha= | 6.5 | deg
Re: | 100000 |  |  | Cd Min: | 0.01731 | at alpha= | 0 | deg
Mach: | 0 |  |  | Cl=0 at alpha= | -4.7685 | deg
|  |  |  | @ Cl=0.1, Cd= | 0.019163
|  |  |  | @ Cl=0.4, Cd= | 0.01955
|  |  |  | @ Cl=0.6, Cd= | 0.017377
alpha (deg) | Cl | Cd | Cm | Cl/Cd
-20 | -0.864 | 0.24551 | -0.025 | -3.518
-19.5 | -0.861 | 0.2275 | -0.026 | -3.784
-19 | -0.856 | 0.21734 | -0.026 | -3.94
-18.5 | -0.85 | 0.20535 | -0.027 | -4.141
-18 | -0.843 | 0.20051 | -0.027 | -4.203
-17.5 | -0.833 | 0.19006 | -0.027 | -4.384
-17 | -0.822 | 0.18099 | -0.028 | -4.542
-16.5 | -0.809 | 0.16567 | -0.028 | -4.885
-16 | -0.794 | 0.1579 | -0.029 | -5.03
-15.5 | -0.777 | 0.15178 | -0.029 | -5.12
-15 | -0.758 | 0.14318 | -0.029 | -5.296
-14.5 | -0.737 | 0.13661 | -0.03 | -5.398
-14 | -0.715 | 0.12763 | -0.03 | -5.599
-13.5 | -0.69 | 0.12134 | -0.031 | -5.684
-13 | -0.663 | 0.11519 | -0.031 | -5.756
-12.5 | -0.634 | 0.10701 | -0.031 | -5.926
-12 | -0.604 | 0.10146 | -0.032 | -5.949
-11.5 | -0.571 | 0.09578 | -0.032 | -5.964
-11 | -0.537 | 0.0892 | -0.033 | -6.023
-10.5 | -0.501 | 0.08392 | -0.034 | -5.975
-10 | -0.464 | 0.07903 | -0.035 | -5.871
-9.5 | -0.425 | 0.07331 | -0.035 | -5.798
-9 | -0.385 | 0.07065 | -0.036 | -5.445
-8.5 | -0.343 | 0.06562 | -0.036 | -5.23
-8 | -0.3 | 0.06412 | -0.037 | -4.684
-7.5 | -0.256 | 0.06001 | -0.037 | -4.274
-7 | -0.212 | 0.05674 | -0.038 | -3.73
-6.5 | -0.166 | 0.05379 | -0.039 | -3.085
-6 | -0.119 | 0.05127 | -0.039 | -2.33
-5.5 | -0.072 | 0.04882 | -0.04 | -1.482
-5 | -0.025 | 0.04677 | -0.041 | -0.526
-4.5 | 0.029 | 0.0194 | -0.086 | 1.499
-4 | 0.089 | 0.0192 | -0.087 | 4.635
-3.5 | 0.149 | 0.019 | -0.088 | 7.858
-3 | 0.21 | 0.02059 | -0.088 | 10.2
-2.5 | 0.271 | 0.02035 | -0.089 | 13.315
-2 | 0.332 | 0.0203 | -0.089 | 16.355
-1.5 | 0.394 | 0.0195 | -0.09 | 20.229
-1 | 0.456 | 0.02002 | -0.092 | 22.755
-0.5 | 0.517 | 0.02054 | -0.094 | 25.153
0 | 0.582 | 0.01731 | -0.095 | 33.634
0.5 | 0.644 | 0.01754 | -0.096 | 36.699
1 | 0.689 | 0.0205 | -0.095 | 33.583
1.5 | 0.747 | 0.02095 | -0.096 | 35.664
2 | 0.805 | 0.02145 | -0.096 | 37.54
2.5 | 0.863 | 0.02199 | -0.097 | 39.237
3 | 0.92 | 0.02258 | -0.098 | 40.762
3.5 | 0.977 | 0.02317 | -0.098 | 42.169
4 | 1.034 | 0.02373 | -0.099 | 43.565
4.5 | 1.089 | 0.02458 | -0.1 | 44.299
5 | 1.144 | 0.0254 | -0.1 | 45.054
5.5 | 1.197 | 0.02624 | -0.101 | 45.619
6 | 1.251 | 0.02731 | -0.101 | 45.791
6.5 | 1.302 | 0.02842 | -0.102 | 45.831
7 | 1.354 | 0.02957 | -0.102 | 45.769
7.5 | 1.407 | 0.03084 | -0.103 | 45.638
8 | 1.464 | 0.03202 | -0.104 | 45.709
8.5 | 1.518 | 0.03366 | -0.104 | 45.082
9 | 1.57 | 0.03564 | -0.105 | 44.041
9.5 | 1.62 | 0.03749 | -0.106 | 43.2
10 | 1.668 | 0.0395 | -0.106 | 42.228
10.5 | 1.714 | 0.04216 | -0.107 | 40.655
11 | 1.756 | 0.04466 | -0.107 | 39.31
11.5 | 1.796 | 0.04734 | -0.107 | 37.928
12 | 1.833 | 0.05286 | -0.108 | 34.67
12.5 | 1.87 | 0.05575 | -0.108 | 33.542
13 | 1.903 | 0.05919 | -0.108 | 32.152
13.5 | 1.933 | 0.06318 | -0.108 | 30.599
14 | 1.962 | 0.06936 | -0.108 | 28.29
14.5 | 1.99 | 0.07358 | -0.108 | 27.05
15 | 2.017 | 0.07878 | -0.108 | 25.61
15.5 | 2.033 | 0.08317 | -0.109 | 24.445
16 | 2.039 | 0.089 | -0.108 | 22.907
16.5 | 2.042 | 0.09466 | -0.108 | 21.576
17 | 2.038 | 0.10102 | -0.108 | 20.172
17.5 | 2.027 | 0.11 | -0.107 | 18.431
18 | 2.019 | 0.11593 | -0.107 | 17.416
18.5 | 1.995 | 0.127 | -0.106 | 15.711
19 | 1.974 | 0.1356 | -0.105 | 14.556
19.5 | 1.947 | 0.14786 | -0.104 | 13.171
20 | 1.915 | 0.16128 | -0.102 | 11.875

## 10. Re 100k Mach 0.00 (2)
BIGFOIL.COM POLAR EXPORT
goe624
GOE 624 |  |  |  | Cl Max: | 1.59 | at alpha= | 15 | deg
XFOIL ncrit=9 |  |  |  | L/D Max: | 39.7822 | at alpha= | 8.5 | deg
Re: | 100000 |  |  | Cd Min: | 0.23861 | at alpha= | 20 | deg
Mach: | 0 |  |  | Cl=0 at alpha= | -4.5148 | deg
|  |  |  | @ Cl=0.1, Cd= | 0.027755
|  |  |  | @ Cl=0.4, Cd= | 0.02064
|  |  |  | @ Cl=0.6, Cd= | 0.021092
alpha (deg) | Cl | Cd | Cm | Cl/Cd
-20 | -0.4938 | 0.23083 | 0.0082 | -2.1392
-19.5 | -0.4724 | 0.22451 | 0.0052 | -2.1041
-19 | -0.4561 | 0.21955 | 0.0003 | -2.0774
-18.5 | -0.4391 | 0.21327 | -0.0038 | -2.0589
-18 | -0.4172 | 0.20681 | -0.0065 | -2.0173
-17.5 | -0.4012 | 0.20151 | -0.011 | -1.991
-17 | -0.3867 | 0.19548 | -0.0152 | -1.9782
-16.5 | -0.364 | 0.18887 | -0.0174 | -1.9273
-16 | -0.3514 | 0.18389 | -0.0219 | -1.9109
-15.5 | -0.34 | 0.17783 | -0.026 | -1.9119
-15 | -0.3146 | 0.17077 | -0.0273 | -1.8422
-14.5 | -0.3082 | 0.16641 | -0.032 | -1.8521
-14 | -0.2975 | 0.15975 | -0.0354 | -1.8623
-13.5 | -0.2712 | 0.15265 | -0.0362 | -1.7766
-13 | -0.2707 | 0.14857 | -0.0407 | -1.822
-12.5 | -0.2608 | 0.14155 | -0.0433 | -1.8425
-12 | -0.2368 | 0.1351 | -0.0435 | -1.7528
-11.5 | -0.239 | 0.13084 | -0.0456 | -1.8267
-11 | -0.3087 | 0.13273 | -0.0451 | -2.3258
-10.5 | -0.2803 | 0.12596 | -0.0367 | -2.2253
-10 | -0.3002 | 0.1248 | -0.0303 | -2.4054
-9.5 | -0.323 | 0.11839 | -0.0505 | -2.7283
-9 | -0.2361 | 0.10782 | -0.0503 | -2.1898
-8.5 | -0.2642 | 0.10035 | -0.07 | -2.6328
-8 | -0.1685 | 0.09177 | -0.0702 | -1.8361
-7.5 | -0.1422 | 0.08304 | -0.0814 | -1.7124
-7 | -0.1528 | 0.07522 | -0.0929 | -2.0314
-6 | -0.1448 | 0.04597 | -0.1074 | -3.1499
-5.5 | -0.1095 | 0.03926 | -0.1071 | -2.7891
-5 | -0.0621 | 0.03475 | -0.1066 | -1.7871
-4.5 | 0.0019 | 0.03119 | -0.1077 | 0.060917
-4 | 0.052 | 0.02912 | -0.1063 | 1.7857
-3.5 | 0.1037 | 0.02765 | -0.1051 | 3.7505
-3 | 0.1566 | 0.02645 | -0.1041 | 5.9206
-2.5 | 0.2103 | 0.02558 | -0.1032 | 8.2213
-2 | 0.2659 | 0.02453 | -0.1023 | 10.8398
-1.5 | 0.3232 | 0.02304 | -0.1013 | 14.0278
-1 | 0.3622 | 0.02078 | -0.0963 | 17.4302
-0.5 | 0.4889 | 0.02031 | -0.1074 | 24.0719
0 | 0.5325 | 0.02053 | -0.1051 | 25.9377
0.5 | 0.5773 | 0.02088 | -0.103 | 27.6485
1 | 0.6233 | 0.02131 | -0.1011 | 29.2492
1.5 | 0.6696 | 0.02194 | -0.0995 | 30.5196
2 | 0.7179 | 0.02256 | -0.0982 | 31.8218
2.5 | 0.7732 | 0.02293 | -0.0978 | 33.72
3 | 0.8209 | 0.02372 | -0.0966 | 34.6079
3.5 | 0.8628 | 0.02497 | -0.0949 | 34.5535
4 | 0.9098 | 0.02597 | -0.0938 | 35.0327
4.5 | 0.9674 | 0.02635 | -0.0939 | 36.7135
5 | 1.0034 | 0.02796 | -0.0916 | 35.887
5.5 | 1.0454 | 0.02923 | -0.0899 | 35.7646
6 | 1.107 | 0.02918 | -0.0903 | 37.9369
6.5 | 1.1532 | 0.02988 | -0.089 | 38.5944
7 | 1.1876 | 0.03134 | -0.0864 | 37.8941
7.5 | 1.2266 | 0.03265 | -0.0844 | 37.5681
8 | 1.2866 | 0.03279 | -0.0847 | 39.2376
8.5 | 1.3335 | 0.03352 | -0.0836 | 39.7822
9 | 1.358 | 0.03546 | -0.0799 | 38.2967
9.5 | 1.385 | 0.03722 | -0.0765 | 37.2112
10 | 1.4178 | 0.03857 | -0.0737 | 36.7591
10.5 | 1.4575 | 0.03966 | -0.0718 | 36.7499
11 | 1.5041 | 0.04032 | -0.0707 | 37.3041
11.5 | 1.541 | 0.04095 | -0.0682 | 37.6313
12 | 1.5722 | 0.0417 | -0.065 | 37.7026
12.5 | 1.571 | 0.04399 | -0.059 | 35.7127
13 | 1.5253 | 0.05 | -0.0513 | 30.506
13.5 | 1.3756 | 0.06898 | -0.0453 | 19.942
15 | 1.59 | 0.06046 | -0.0422 | 26.2984
16.5 | 1.0121 | 0.1746 | -0.0747 | 5.7967
17 | 0.9646 | 0.19747 | -0.0873 | 4.8848
17.5 | 1.0023 | 0.20606 | -0.0882 | 4.8641
18 | 0.9736 | 0.21431 | -0.097 | 4.543
19 | 1.0055 | 0.22598 | -0.1032 | 4.4495
19.5 | 1.0193 | 0.23256 | -0.1068 | 4.383
20 | 1.0559 | 0.23861 | -0.1063 | 4.4252

## 11. Re 100k Mach 0.10 (1)
BIGFOIL.COM POLAR EXPORT
goe624
GOE 624 |  |  |  | Cl Max: | 2.036 | at alpha= | 16.5 | deg
JavaFoil+Calcfoil stall+Eppler ext transition |  |  |  | L/D Max: | 45.754 | at alpha= | 7 | deg
Re: | 100000 |  |  | Cd Min: | 0.01733 | at alpha= | 0 | deg
Mach: | 0.1 |  |  | Cl=0 at alpha= | -4.7685 | deg
|  |  |  | @ Cl=0.1, Cd= | 0.019236
|  |  |  | @ Cl=0.4, Cd= | 0.019545
|  |  |  | @ Cl=0.6, Cd= | 0.018083
alpha (deg) | Cl | Cd | Cm | Cl/Cd
-20 | -0.835 | 0.24839 | -0.025 | -3.36
-19.5 | -0.834 | 0.23196 | -0.026 | -3.598
-19 | -0.833 | 0.22342 | -0.026 | -3.726
-18.5 | -0.829 | 0.21104 | -0.027 | -3.928
-18 | -0.823 | 0.20213 | -0.027 | -4.074
-17.5 | -0.816 | 0.19456 | -0.027 | -4.195
-17 | -0.807 | 0.18384 | -0.028 | -4.39
-16.5 | -0.796 | 0.1692 | -0.029 | -4.706
-16 | -0.783 | 0.15921 | -0.029 | -4.919
-15.5 | -0.768 | 0.15085 | -0.029 | -5.091
-15 | -0.75 | 0.14548 | -0.029 | -5.158
-14.5 | -0.731 | 0.13858 | -0.03 | -5.275
-14 | -0.709 | 0.13099 | -0.03 | -5.416
-13.5 | -0.686 | 0.12145 | -0.031 | -5.647
-13 | -0.66 | 0.11516 | -0.031 | -5.731
-12.5 | -0.632 | 0.10888 | -0.032 | -5.806
-12 | -0.602 | 0.10314 | -0.032 | -5.839
-11.5 | -0.571 | 0.09759 | -0.033 | -5.847
-11 | -0.537 | 0.08924 | -0.033 | -6.018
-10.5 | -0.502 | 0.08401 | -0.034 | -5.971
-10 | -0.465 | 0.08002 | -0.035 | -5.806
-9.5 | -0.426 | 0.07399 | -0.035 | -5.755
-9 | -0.386 | 0.07194 | -0.036 | -5.359
-8.5 | -0.344 | 0.06578 | -0.037 | -5.232
-8 | -0.301 | 0.0646 | -0.037 | -4.664
-7.5 | -0.257 | 0.06005 | -0.037 | -4.285
-7 | -0.212 | 0.05674 | -0.038 | -3.744
-6.5 | -0.167 | 0.05408 | -0.039 | -3.081
-6 | -0.12 | 0.05145 | -0.04 | -2.333
-5.5 | -0.073 | 0.049 | -0.04 | -1.483
-5 | -0.025 | 0.04686 | -0.041 | -0.528
-4.5 | 0.029 | 0.0194 | -0.087 | 1.506
-4 | 0.089 | 0.01927 | -0.088 | 4.64
-3.5 | 0.15 | 0.01908 | -0.089 | 7.862
-3 | 0.211 | 0.02057 | -0.089 | 10.259
-2.5 | 0.272 | 0.02027 | -0.089 | 13.429
-2 | 0.334 | 0.02041 | -0.09 | 16.346
-1.5 | 0.396 | 0.01951 | -0.091 | 20.317
-1 | 0.458 | 0.02005 | -0.092 | 22.839
-0.5 | 0.519 | 0.02067 | -0.095 | 25.116
0 | 0.585 | 0.01733 | -0.096 | 33.76
0.5 | 0.64 | 0.02009 | -0.095 | 31.838
1 | 0.692 | 0.0206 | -0.095 | 33.595
1.5 | 0.75 | 0.02103 | -0.096 | 35.685
2 | 0.809 | 0.02152 | -0.097 | 37.57
2.5 | 0.867 | 0.02213 | -0.098 | 39.181
3 | 0.924 | 0.02269 | -0.098 | 40.73
3.5 | 0.981 | 0.02329 | -0.099 | 42.135
4 | 1.038 | 0.02387 | -0.1 | 43.477
4.5 | 1.093 | 0.02473 | -0.1 | 44.206
5 | 1.149 | 0.02558 | -0.101 | 44.912
5.5 | 1.202 | 0.02646 | -0.101 | 45.439
6 | 1.256 | 0.02756 | -0.102 | 45.569
6.5 | 1.308 | 0.02872 | -0.102 | 45.532
7 | 1.362 | 0.02977 | -0.103 | 45.754
7.5 | 1.414 | 0.03099 | -0.103 | 45.622
8 | 1.471 | 0.03233 | -0.104 | 45.489
8.5 | 1.525 | 0.03412 | -0.105 | 44.682
9 | 1.576 | 0.03604 | -0.106 | 43.724
9.5 | 1.626 | 0.03774 | -0.106 | 43.079
10 | 1.674 | 0.04008 | -0.107 | 41.776
10.5 | 1.72 | 0.04302 | -0.107 | 39.984
11 | 1.762 | 0.04549 | -0.108 | 38.731
11.5 | 1.8 | 0.04807 | -0.108 | 37.455
12 | 1.838 | 0.05381 | -0.108 | 34.156
12.5 | 1.874 | 0.05667 | -0.108 | 33.068
13 | 1.907 | 0.06027 | -0.108 | 31.638
13.5 | 1.936 | 0.06469 | -0.108 | 29.93
14 | 1.964 | 0.0706 | -0.108 | 27.823
14.5 | 1.992 | 0.07505 | -0.109 | 26.539
15 | 2.017 | 0.07995 | -0.109 | 25.225
15.5 | 2.03 | 0.08507 | -0.109 | 23.857
16 | 2.034 | 0.09094 | -0.109 | 22.37
16.5 | 2.036 | 0.09734 | -0.109 | 20.912
17 | 2.027 | 0.10391 | -0.108 | 19.507
17.5 | 2.016 | 0.11237 | -0.107 | 17.943
18 | 1.996 | 0.12193 | -0.106 | 16.369
18.5 | 1.974 | 0.13104 | -0.106 | 15.062
19 | 1.955 | 0.13903 | -0.106 | 14.059
19.5 | 1.925 | 0.15024 | -0.105 | 12.816
20 | 1.863 | 0.17416 | -0.099 | 10.699

## 12. Re 100k Mach 0.10 (2)
BIGFOIL.COM POLAR EXPORT
goe624
GOE 624 |  |  |  | Cl Max: | 1.5347 | at alpha= | 13 | deg
XFOIL ncrit=9 |  |  |  | L/D Max: | 39.4551 | at alpha= | 8.5 | deg
Re: | 100000 |  |  | Cd Min: | 0.23138 | at alpha= | -20 | deg
Mach: | 0.1 |  |  | Cl=0 at alpha= | -4.4582 | deg
|  |  |  | @ Cl=0.1, Cd= | 0.027912
|  |  |  | @ Cl=0.4, Cd= | 0.020921
|  |  |  | @ Cl=0.6, Cd= | 0.021101
alpha (deg) | Cl | Cd | Cm | Cl/Cd
-20 | -0.4939 | 0.23138 | 0.0083 | -2.1346
-19.5 | -0.4725 | 0.22511 | 0.0051 | -2.099
-19 | -0.4566 | 0.2203 | 0 | -2.0726
-18.5 | -0.4384 | 0.21371 | -0.0038 | -2.0514
-18 | -0.4167 | 0.20732 | -0.0066 | -2.0099
-17.5 | -0.4012 | 0.20214 | -0.0113 | -1.9848
-17 | -0.3853 | 0.19583 | -0.0153 | -1.9675
-16.5 | -0.3629 | 0.18931 | -0.0176 | -1.917
-16 | -0.3512 | 0.18456 | -0.0223 | -1.9029
-15.5 | -0.3376 | 0.17806 | -0.0261 | -1.896
-15 | -0.3129 | 0.17116 | -0.0276 | -1.8281
-14.5 | -0.3081 | 0.16715 | -0.0326 | -1.8433
-14 | -0.2939 | 0.15994 | -0.0355 | -1.8376
-13.5 | -0.2688 | 0.15302 | -0.0365 | -1.7566
-13 | -0.2706 | 0.1493 | -0.0413 | -1.8125
-12.5 | -0.2565 | 0.14182 | -0.0434 | -1.8086
-12 | -0.234 | 0.13552 | -0.0437 | -1.7267
-11.5 | -0.2388 | 0.13157 | -0.0459 | -1.815
-11 | -0.3082 | 0.13368 | -0.0447 | -2.3055
-10.5 | -0.2799 | 0.12685 | -0.0363 | -2.2065
-10 | -0.2965 | 0.12534 | -0.0307 | -2.3656
-9 | -0.2293 | 0.10814 | -0.051 | -2.1204
-8.5 | -0.2434 | 0.1003 | -0.0683 | -2.4267
-8 | -0.1622 | 0.09192 | -0.0721 | -1.7646
-7.5 | -0.1304 | 0.0833 | -0.0821 | -1.5654
-7 | -0.1446 | 0.07573 | -0.0932 | -1.9094
-6 | -0.1289 | 0.05003 | -0.1078 | -2.5765
-5.5 | -0.1072 | 0.03997 | -0.1079 | -2.682
-5 | -0.0629 | 0.0353 | -0.1071 | -1.7819
-4 | 0.0532 | 0.02929 | -0.107 | 1.8163
-3.5 | 0.1045 | 0.02778 | -0.1057 | 3.7617
-3 | 0.1572 | 0.02658 | -0.1046 | 5.9142
-2.5 | 0.2106 | 0.02579 | -0.1035 | 8.166
-2 | 0.2652 | 0.02478 | -0.1025 | 10.7022
-1.5 | 0.3194 | 0.02359 | -0.1012 | 13.5396
-1 | 0.3646 | 0.02115 | -0.0975 | 17.2388
-0.5 | 0.4929 | 0.02032 | -0.108 | 24.2569
0 | 0.5366 | 0.02056 | -0.1056 | 26.0992
0.5 | 0.5814 | 0.02091 | -0.1035 | 27.8049
1 | 0.6272 | 0.02138 | -0.1016 | 29.3358
1.5 | 0.6728 | 0.02206 | -0.0998 | 30.4986
2 | 0.7195 | 0.02279 | -0.0983 | 31.5709
2.5 | 0.7693 | 0.0235 | -0.0972 | 32.7362
3 | 0.826 | 0.02385 | -0.097 | 34.6331
3.5 | 0.8664 | 0.02517 | -0.0951 | 34.4219
4 | 0.9093 | 0.02645 | -0.0935 | 34.3781
4.5 | 0.9701 | 0.02672 | -0.0938 | 36.3061
5 | 1.0079 | 0.0282 | -0.0917 | 35.7411
5.5 | 1.045 | 0.02975 | -0.0894 | 35.1261
6 | 1.0937 | 0.03047 | -0.0883 | 35.8943
6.5 | 1.1613 | 0.03004 | -0.0893 | 38.6585
7 | 1.1928 | 0.03163 | -0.0863 | 37.711
7.5 | 1.2242 | 0.03336 | -0.0833 | 36.6966
8 | 1.2667 | 0.03445 | -0.0816 | 36.7692
8.5 | 1.3395 | 0.03395 | -0.0833 | 39.4551
9 | 1.367 | 0.03569 | -0.0799 | 38.302
9.5 | 1.3871 | 0.03776 | -0.0756 | 36.7346
10 | 1.4055 | 0.03978 | -0.0712 | 35.3318
10.5 | 1.4163 | 0.04219 | -0.0661 | 33.5696
11 | 1.441 | 0.04405 | -0.0628 | 32.7128
11.5 | 1.333 | 0.05609 | -0.0528 | 23.7654
12 | 1.5164 | 0.04544 | -0.0584 | 33.3715
12.5 | 1.3485 | 0.06368 | -0.0481 | 21.1762
13 | 1.5347 | 0.05032 | -0.0507 | 30.4988
13.5 | 1.3819 | 0.06933 | -0.0446 | 19.9322
15.5 | 1.0532 | 0.15079 | -0.0639 | 6.9845
16 | 1.0403 | 0.16135 | -0.0681 | 6.4475
16.5 | 1.0142 | 0.17543 | -0.075 | 5.7812
17 | 0.9666 | 0.19727 | -0.0875 | 4.8999
17.5 | 1.0009 | 0.20259 | -0.0879 | 4.9405
18 | 1.0358 | 0.20002 | -0.086 | 5.1785

## 13. Re 100k Mach 0.25 (1)
BIGFOIL.COM POLAR EXPORT
goe624
GOE 624 |  |  |  | Cl Max: | 2.006 | at alpha= | 15 | deg
JavaFoil+Calcfoil stall+Eppler ext transition |  |  |  | L/D Max: | 44.706 | at alpha= | 6 | deg
Re: | 100000 |  |  | Cd Min: | 0.01981 | at alpha= | -1.5 | deg
Mach: | 0.25 |  |  | Cl=0 at alpha= | -4.7449 | deg
|  |  |  | @ Cl=0.1, Cd= | 0.020951
|  |  |  | @ Cl=0.4, Cd= | 0.019904
|  |  |  | @ Cl=0.6, Cd= | 0.020156
alpha (deg) | Cl | Cd | Cm | Cl/Cd
-20 | -0.574 | 0.33082 | -0.026 | -1.736
-19.5 | -0.598 | 0.31185 | -0.026 | -1.917
-19 | -0.619 | 0.26911 | -0.027 | -2.302
-18.5 | -0.638 | 0.25829 | -0.027 | -2.47
-18 | -0.654 | 0.25439 | -0.027 | -2.569
-17.5 | -0.666 | 0.23618 | -0.028 | -2.821
-17 | -0.676 | 0.2171 | -0.028 | -3.113
-16.5 | -0.683 | 0.1918 | -0.029 | -3.558
-16 | -0.686 | 0.18172 | -0.029 | -3.772
-15.5 | -0.685 | 0.16829 | -0.03 | -4.072
-15 | -0.681 | 0.16334 | -0.03 | -4.17
-14.5 | -0.674 | 0.15211 | -0.03 | -4.431
-14 | -0.663 | 0.14448 | -0.031 | -4.591
-13.5 | -0.649 | 0.13494 | -0.031 | -4.812
-13 | -0.632 | 0.12518 | -0.032 | -5.048
-12.5 | -0.611 | 0.11774 | -0.032 | -5.192
-12 | -0.588 | 0.10948 | -0.033 | -5.367
-11.5 | -0.561 | 0.10279 | -0.033 | -5.457
-11 | -0.532 | 0.09331 | -0.034 | -5.697
-10.5 | -0.5 | 0.08752 | -0.035 | -5.708
-10 | -0.465 | 0.08301 | -0.036 | -5.601
-9.5 | -0.428 | 0.07897 | -0.036 | -5.42
-9 | -0.389 | 0.07335 | -0.036 | -5.305
-8.5 | -0.348 | 0.06873 | -0.037 | -5.07
-8 | -0.306 | 0.06606 | -0.038 | -4.631
-7.5 | -0.262 | 0.06122 | -0.038 | -4.279
-7 | -0.217 | 0.05784 | -0.039 | -3.745
-6.5 | -0.17 | 0.05486 | -0.04 | -3.102
-6 | -0.123 | 0.05193 | -0.04 | -2.363
-5.5 | -0.074 | 0.04953 | -0.041 | -1.502
-5 | -0.025 | 0.04726 | -0.042 | -0.536
-4.5 | 0.024 | 0.04522 | -0.043 | 0.538
-4 | 0.092 | 0.02096 | -0.089 | 4.377
-3.5 | 0.154 | 0.02089 | -0.09 | 7.371
-3 | 0.217 | 0.0207 | -0.09 | 10.465
-2.5 | 0.28 | 0.02049 | -0.091 | 13.644
-2 | 0.343 | 0.02067 | -0.092 | 16.576
-1.5 | 0.407 | 0.01981 | -0.093 | 20.562
-1 | 0.47 | 0.02025 | -0.094 | 23.225
-0.5 | 0.534 | 0.02093 | -0.096 | 25.496
0 | 0.591 | 0.02009 | -0.096 | 29.406
0.5 | 0.651 | 0.02053 | -0.097 | 31.693
1 | 0.709 | 0.02103 | -0.098 | 33.703
1.5 | 0.769 | 0.02149 | -0.099 | 35.755
2 | 0.828 | 0.02205 | -0.099 | 37.554
2.5 | 0.888 | 0.02269 | -0.1 | 39.14
3 | 0.946 | 0.02333 | -0.101 | 40.556
3.5 | 1.005 | 0.02401 | -0.101 | 41.848
4 | 1.062 | 0.02478 | -0.102 | 42.843
4.5 | 1.118 | 0.02569 | -0.102 | 43.515
5 | 1.175 | 0.02648 | -0.103 | 44.363
5.5 | 1.23 | 0.02757 | -0.104 | 44.62
6 | 1.284 | 0.02871 | -0.104 | 44.706
6.5 | 1.337 | 0.02992 | -0.104 | 44.669
7 | 1.388 | 0.03137 | -0.105 | 44.234
7.5 | 1.447 | 0.03255 | -0.106 | 44.445
8 | 1.503 | 0.03418 | -0.107 | 43.983
8.5 | 1.556 | 0.03665 | -0.107 | 42.474
9 | 1.609 | 0.03846 | -0.108 | 41.844
9.5 | 1.659 | 0.04054 | -0.109 | 40.936
10 | 1.705 | 0.04325 | -0.109 | 39.426
10.5 | 1.748 | 0.04646 | -0.109 | 37.631
11 | 1.787 | 0.04928 | -0.11 | 36.268
11.5 | 1.825 | 0.0545 | -0.11 | 33.485
12 | 1.858 | 0.05868 | -0.11 | 31.667
12.5 | 1.891 | 0.06236 | -0.11 | 30.323
13 | 1.92 | 0.06632 | -0.11 | 28.951
13.5 | 1.947 | 0.07072 | -0.11 | 27.533
14 | 1.969 | 0.07852 | -0.11 | 25.08
14.5 | 1.99 | 0.08442 | -0.11 | 23.579
15 | 2.006 | 0.08978 | -0.11 | 22.343
15.5 | 2.003 | 0.09735 | -0.11 | 20.577
16 | 1.989 | 0.10537 | -0.109 | 18.877
16.5 | 1.964 | 0.11558 | -0.108 | 16.99
17 | 1.934 | 0.12524 | -0.107 | 15.441
17.5 | 1.898 | 0.13747 | -0.106 | 13.804
18 | 1.848 | 0.15162 | -0.104 | 12.189
18.5 | 1.779 | 0.1704 | -0.1 | 10.44
19 | 1.657 | 0.20545 | -0.076 | 8.064
19.5 | 1.65 | 0.20299 | -0.093 | 8.127
20 | 1.579 | 0.22163 | -0.09 | 7.124

## 14. Re 100k Mach 0.25 (2)
BIGFOIL.COM POLAR EXPORT
goe624
GOE 624 |  |  |  | Cl Max: | 1.2804 | at alpha= | 8.5 | deg
XFOIL ncrit=9 |  |  |  | L/D Max: | 33.4995 | at alpha= | 6 | deg
Re: | 100000 |  |  | Cd Min: | 0.23474 | at alpha= | -20 | deg
Mach: | 0.25 |  |  | Cl=0 at alpha= | -4.3936 | deg
|  |  |  | @ Cl=0.1, Cd= | 0.029419
|  |  |  | @ Cl=0.4, Cd= | 0.022614
|  |  |  | @ Cl=0.6, Cd= | 0.022353
alpha (deg) | Cl | Cd | Cm | Cl/Cd
-20 | -0.4953 | 0.23474 | 0.0087 | -2.11
-19.5 | -0.474 | 0.22857 | 0.005 | -2.0738
-19 | -0.4609 | 0.22506 | -0.0014 | -2.0479
-18.5 | -0.4362 | 0.21644 | -0.0039 | -2.0153
-18 | -0.415 | 0.21022 | -0.0073 | -1.9741
-17.5 | -0.4027 | 0.20626 | -0.0132 | -1.9524
-17 | -0.3792 | 0.19804 | -0.0157 | -1.9148
-16.5 | -0.3579 | 0.19178 | -0.0188 | -1.8662
-16 | -0.3523 | 0.18881 | -0.0249 | -1.8659
-15.5 | -0.3262 | 0.1797 | -0.0268 | -1.8152
-15 | -0.3044 | 0.17333 | -0.0292 | -1.7562
-14.5 | -0.3094 | 0.17159 | -0.0356 | -1.8031
-14 | -0.2774 | 0.16134 | -0.0365 | -1.7194
-13.5 | -0.2565 | 0.15504 | -0.0383 | -1.6544
-13 | -0.2707 | 0.15343 | -0.0446 | -1.7643
-12.5 | -0.2368 | 0.14351 | -0.0444 | -1.6501
-12 | -0.2207 | 0.1379 | -0.0452 | -1.6004
-11.5 | -0.242 | 0.13616 | -0.0463 | -1.7773
-11 | -0.3077 | 0.13893 | -0.0425 | -2.2148
-10.5 | -0.2783 | 0.1316 | -0.0341 | -2.1147
-10 | -0.2622 | 0.12625 | -0.0373 | -2.0768
-9.5 | -0.2458 | 0.11769 | -0.0502 | -2.0885
-9 | -0.1921 | 0.10931 | -0.0567 | -1.7574
-8.5 | -0.1698 | 0.10091 | -0.0681 | -1.6827
-8 | -0.1782 | 0.09444 | -0.0867 | -1.8869
-7.5 | -0.0872 | 0.08505 | -0.0854 | -1.0253
-7 | -0.0953 | 0.07807 | -0.0941 | -1.2207
-6.5 | -0.0954 | 0.07156 | -0.1023 | -1.3331
-6 | -0.1258 | 0.05074 | -0.112 | -2.4793
-5.5 | -0.0883 | 0.04371 | -0.1127 | -2.0201
-5 | -0.0547 | 0.03797 | -0.1113 | -1.4406
-4.5 | -0.011 | 0.03404 | -0.1097 | -0.32315
-4 | 0.0407 | 0.03158 | -0.1084 | 1.2888
-3.5 | 0.0954 | 0.02956 | -0.1072 | 3.2273
-3 | 0.1523 | 0.02782 | -0.1063 | 5.4745
-2.5 | 0.2121 | 0.02655 | -0.1056 | 7.9887
-2 | 0.2736 | 0.02523 | -0.1049 | 10.8442
-1.5 | 0.3278 | 0.02426 | -0.1035 | 13.512
-1 | 0.3784 | 0.02293 | -0.1016 | 16.5024
-0.5 | 0.4972 | 0.02119 | -0.1092 | 23.4639
0 | 0.5402 | 0.02158 | -0.1066 | 25.0324
1 | 0.6299 | 0.02274 | -0.1019 | 27.7001
1.5 | 0.6767 | 0.0235 | -0.1 | 28.7957
2 | 0.7296 | 0.02409 | -0.0989 | 30.2864
2.5 | 0.7824 | 0.02474 | -0.0979 | 31.6249
3 | 0.8209 | 0.02626 | -0.0955 | 31.2605
3.5 | 0.8612 | 0.02778 | -0.0933 | 31.0007
4 | 0.929 | 0.02783 | -0.0941 | 33.3812
4.5 | 0.9573 | 0.02997 | -0.0907 | 31.9419
5 | 0.9833 | 0.03235 | -0.0871 | 30.3957
5.5 | 1.0183 | 0.03414 | -0.0844 | 29.8272
6 | 1.1018 | 0.03289 | -0.0863 | 33.4995
6.5 | 1.1244 | 0.03506 | -0.0821 | 32.0707
7 | 1.1367 | 0.0379 | -0.0771 | 29.9921
7.5 | 1.1169 | 0.04272 | -0.0697 | 26.1447
8 | 1.084 | 0.04998 | -0.0641 | 21.6887
8.5 | 1.2804 | 0.0402 | -0.0721 | 31.8507
9 | 1.2478 | 0.04562 | -0.0638 | 27.352
9.5 | 1.1819 | 0.05579 | -0.0574 | 21.1848
10 | 1.186 | 0.06051 | -0.0549 | 19.6001

## 15. Re 100k Mach 0.50 (1)
BIGFOIL.COM POLAR EXPORT
goe624
GOE 624 |  |  |  | Cl Max: | 1.82 | at alpha= | 11 | deg
JavaFoil+Calcfoil stall+Eppler ext transition |  |  |  | L/D Max: | 40.263 | at alpha= | 4.5 | deg
Re: | 100000 |  |  | Cd Min: | 0.02121 | at alpha= | -1.5 | deg
Mach: | 0.5 |  |  | Cl=0 at alpha= | -4.7454 | deg
|  |  |  | @ Cl=0.1, Cd= | 0.042172
|  |  |  | @ Cl=0.4, Cd= | 0.021685
|  |  |  | @ Cl=0.6, Cd= | 0.022002
alpha (deg) | Cl | Cd | Cm | Cl/Cd
-20 | -0.832 | 0.32417 | -0.037 | -2.566
-19.5 | -0.806 | 0.31493 | -0.038 | -2.559
-19 | -0.78 | 0.30905 | -0.038 | -2.523
-18.5 | -0.754 | 0.29293 | -0.039 | -2.572
-18 | -0.727 | 0.30226 | -0.039 | -2.406
-17.5 | -0.7 | 0.3256 | -0.04 | -2.151
-17 | -0.674 | 0.2766 | -0.04 | -2.438
-16.5 | -0.647 | 0.30976 | -0.041 | -2.09
-16 | -0.619 | 0.27011 | -0.039 | -2.291
-15.5 | -0.591 | 0.24977 | -0.038 | -2.368
-15 | -0.564 | 0.24086 | -0.038 | -2.343
-14.5 | -0.538 | 0.23785 | -0.039 | -2.26
-14 | -0.511 | 0.22795 | -0.039 | -2.24
-13.5 | -0.484 | 0.2268 | -0.04 | -2.132
-13 | -0.457 | 0.21621 | -0.04 | -2.112
-12.5 | -0.429 | 0.21666 | -0.04 | -1.982
-12 | -0.402 | 0.213 | -0.04 | -1.888
-11.5 | -0.374 | 0.20741 | -0.036 | -1.801
-11 | -0.346 | 0.17243 | -0.037 | -2.009
-10.5 | -0.319 | 0.15529 | -0.037 | -2.055
-10 | -0.292 | 0.13818 | -0.039 | -2.112
-9.5 | -0.264 | 0.1432 | -0.039 | -1.845
-9 | -0.237 | 0.13795 | -0.039 | -1.716
-8.5 | -0.209 | 0.13197 | -0.04 | -1.585
-8 | -0.278 | 0.08855 | -0.04 | -3.138
-7.5 | -0.258 | 0.07574 | -0.041 | -3.41
-7 | -0.223 | 0.0685 | -0.041 | -3.253
-6.5 | -0.18 | 0.06272 | -0.042 | -2.864
-6 | -0.132 | 0.05801 | -0.043 | -2.272
-5.5 | -0.081 | 0.05457 | -0.044 | -1.481
-5 | -0.028 | 0.05161 | -0.045 | -0.538
-4.5 | 0.027 | 0.04908 | -0.046 | 0.547
-4 | 0.083 | 0.04703 | -0.047 | 1.754
-3.5 | 0.171 | 0.02188 | -0.099 | 7.812
-3 | 0.241 | 0.02191 | -0.1 | 11.003
-2.5 | 0.312 | 0.02181 | -0.101 | 14.283
-2 | 0.382 | 0.02184 | -0.102 | 17.505
-1.5 | 0.455 | 0.02121 | -0.104 | 21.46
-1 | 0.526 | 0.02159 | -0.105 | 24.349
-0.5 | 0.596 | 0.02194 | -0.106 | 27.178
0 | 0.653 | 0.02282 | -0.106 | 28.612
0.5 | 0.72 | 0.02251 | -0.107 | 31.996
1 | 0.782 | 0.02323 | -0.108 | 33.681
1.5 | 0.848 | 0.02389 | -0.109 | 35.47
2 | 0.912 | 0.02475 | -0.109 | 36.86
2.5 | 0.977 | 0.02564 | -0.11 | 38.102
3 | 1.041 | 0.02675 | -0.111 | 38.896
3.5 | 1.103 | 0.02787 | -0.111 | 39.563
4 | 1.165 | 0.029 | -0.112 | 40.167
4.5 | 1.224 | 0.03039 | -0.112 | 40.263
5 | 1.28 | 0.03204 | -0.112 | 39.965
5.5 | 1.336 | 0.0338 | -0.112 | 39.528
6 | 1.387 | 0.0361 | -0.112 | 38.419
6.5 | 1.456 | 0.03756 | -0.114 | 38.764
7 | 1.516 | 0.03967 | -0.115 | 38.219
7.5 | 1.572 | 0.04232 | -0.116 | 37.143
8 | 1.626 | 0.04613 | -0.116 | 35.242
8.5 | 1.676 | 0.04981 | -0.117 | 33.65
9 | 1.723 | 0.05459 | -0.117 | 31.559
9.5 | 1.762 | 0.05957 | -0.117 | 29.575
10 | 1.793 | 0.06727 | -0.118 | 26.659
10.5 | 1.813 | 0.07313 | -0.117 | 24.794
11 | 1.82 | 0.07959 | -0.117 | 22.864
11.5 | 1.807 | 0.09339 | -0.116 | 19.354
12 | 1.769 | 0.10374 | -0.115 | 17.053
12.5 | 1.684 | 0.11925 | -0.113 | 14.125
13 | 1.362 | 0.1507 | -0.063 | 9.04
13.5 | 1.035 | 0.20421 | -0.061 | 5.066
14 | 1.063 | 0.25483 | -0.063 | 4.172
14.5 | 1.095 | 0.28053 | -0.071 | 3.905
15 | 1.127 | 0.2931 | -0.077 | 3.845
15.5 | 1.157 | 0.34234 | -0.079 | 3.38
16 | 1.185 | 0.34361 | -0.08 | 3.449

## 16. Re 100k Mach 0.50 (2)
BIGFOIL.COM POLAR EXPORT
goe624
GOE 624 |  |  |  | Cl Max: | 1.1449 | at alpha= | 20 | deg
XFOIL ncrit=9 |  |  |  | L/D Max: | 19.2353 | at alpha= | 1.5 | deg
Re: | 100000 |  |  | Cd Min: | 0.27185 | at alpha= | 20 | deg
Mach: | 0.5 |  |  | Cl=0 at alpha= | -4.8529 | deg
|  |  |  | @ Cl=0.1, Cd= | 0.036716
|  |  |  | @ Cl=0.4, Cd= | 0.029691
|  |  |  | @ Cl=0.6, Cd= | 0.053121
alpha (deg) | Cl | Cd | Cm | Cl/Cd
-20 | -0.5134 | 0.25435 | 0.0093 | -2.0185
-19.5 | -0.4942 | 0.24998 | 0.0022 | -1.977
-19 | -0.4649 | 0.23955 | -0.0011 | -1.9407
-18.5 | -0.4398 | 0.23232 | -0.0058 | -1.8931
-18 | -0.4233 | 0.22864 | -0.0128 | -1.8514
-17.5 | -0.3931 | 0.21807 | -0.0158 | -1.8026
-17 | -0.3675 | 0.2108 | -0.0198 | -1.7434
-16.5 | -0.3562 | 0.20832 | -0.0268 | -1.7099
-16 | -0.3233 | 0.19709 | -0.0291 | -1.6404
-15.5 | -0.2981 | 0.18995 | -0.0326 | -1.5694
-15 | -0.2919 | 0.18791 | -0.0392 | -1.5534
-14.5 | -0.258 | 0.17692 | -0.0408 | -1.4583
-14 | -0.2348 | 0.17024 | -0.0436 | -1.3792
-13.5 | -0.2331 | 0.16788 | -0.0488 | -1.3885
-13 | -0.2075 | 0.15901 | -0.0494 | -1.3049
-12.5 | -0.2012 | 0.15493 | -0.0477 | -1.2987
-12 | -0.2236 | 0.15476 | -0.0429 | -1.4448
-11.5 | -0.2766 | 0.15888 | -0.0393 | -1.7409
-11 | -0.2125 | 0.14561 | -0.0448 | -1.4594
-10.5 | -0.1874 | 0.13947 | -0.0576 | -1.3437
-10 | -0.1322 | 0.1282 | -0.0659 | -1.0312
-9.5 | -0.0929 | 0.1204 | -0.0759 | -0.77159
-9 | -0.0496 | 0.11133 | -0.0851 | -0.44552
-8.5 | -0.0504 | 0.10721 | -0.0973 | -0.47011
-8 | 0.0184 | 0.0966 | -0.0985 | 0.19048
-7.5 | -0.0042 | 0.09315 | -0.106 | -0.045089
-7 | 0.0531 | 0.08533 | -0.1031 | 0.62229
-6.5 | 0.0493 | 0.08041 | -0.1047 | 0.61311
-6 | 0.004 | 0.07834 | -0.1079 | 0.051059
-5.5 | 0.0464 | 0.07074 | -0.1046 | 0.65592
-5 | -0.0045 | 0.05342 | -0.1208 | -0.084238
-4.5 | 0.0108 | 0.0473 | -0.1198 | 0.22833
-4 | 0.0391 | 0.04178 | -0.1183 | 0.93585
-3.5 | 0.0832 | 0.03782 | -0.1162 | 2.1999
-3 | 0.1345 | 0.03445 | -0.1142 | 3.9042
-2.5 | 0.1935 | 0.03215 | -0.1123 | 6.0187
-2 | 0.2527 | 0.03085 | -0.1103 | 8.1912
-1.5 | 0.3112 | 0.03011 | -0.1083 | 10.3354
-1 | 0.3668 | 0.02965 | -0.1061 | 12.371
-0.5 | 0.4159 | 0.02971 | -0.1034 | 13.9987
0 | 0.4584 | 0.02972 | -0.1 | 15.424
0.5 | 0.5207 | 0.03024 | -0.0986 | 17.2189
1.5 | 0.6263 | 0.03256 | -0.0944 | 19.2353
2 | 0.5989 | 0.03791 | -0.0857 | 15.7979
2.5 | 0.5447 | 0.04686 | -0.0795 | 11.624
3.5 | 0.606 | 0.0538 | -0.0758 | 11.2639
4 | 0.6098 | 0.05936 | -0.0736 | 10.2729
4.5 | 0.6209 | 0.06446 | -0.0718 | 9.6323
5 | 0.6393 | 0.06905 | -0.0702 | 9.2585
5.5 | 0.6631 | 0.07322 | -0.0687 | 9.0563
6.5 | 0.7559 | 0.07781 | -0.0655 | 9.7147
7 | 0.7437 | 0.0852 | -0.0646 | 8.7289
7.5 | 0.7831 | 0.08825 | -0.0631 | 8.8737
8 | 0.7952 | 0.09379 | -0.0623 | 8.4785
8.5 | 0.7934 | 0.10121 | -0.0625 | 7.8391
9 | 0.7933 | 0.10866 | -0.0631 | 7.3008
9.5 | 0.5827 | 0.11361 | -0.045 | 5.1289
10 | 0.6198 | 0.11721 | -0.0445 | 5.2879
10.5 | 0.5383 | 0.13041 | -0.0492 | 4.1278
11 | 0.5846 | 0.13543 | -0.0492 | 4.3166
13 | 0.916 | 0.16087 | -0.0732 | 5.694
13.5 | 0.933 | 0.16718 | -0.0753 | 5.5808
14 | 0.9337 | 0.17601 | -0.08 | 5.3048
14.5 | 0.9491 | 0.18326 | -0.0832 | 5.179
15 | 0.979 | 0.18918 | -0.0846 | 5.175
15.5 | 0.9807 | 0.1989 | -0.0907 | 4.9306
16 | 1.014 | 0.20511 | -0.092 | 4.9437
16.5 | 1.0157 | 0.21553 | -0.0991 | 4.7126
17 | 1.0391 | 0.22491 | -0.1029 | 4.6201
17.5 | 1.0308 | 0.23866 | -0.1139 | 4.3191
18 | 1.0722 | 0.24798 | -0.1145 | 4.3237
18.5 | 1.075 | 0.25357 | -0.1219 | 4.2395
19 | 1.0939 | 0.26156 | -0.1268 | 4.1822
19.5 | 1.1157 | 0.26912 | -0.1311 | 4.1457
20 | 1.1449 | 0.27185 | -0.1325 | 4.2115

## 17. Re 250k Mach 0.00 (1)
BIGFOIL.COM POLAR EXPORT
goe624
GOE 624 |  |  |  | Cl Max: | 2.072 | at alpha= | 16.5 | deg
JavaFoil+Calcfoil stall+Eppler ext transition |  |  |  | L/D Max: | 74.866 | at alpha= | 5.5 | deg
Re: | 250000 |  |  | Cd Min: | 0.01375 | at alpha= | 0 | deg
Mach: | 0 |  |  | Cl=0 at alpha= | -4.7458 | deg
|  |  |  | @ Cl=0.1, Cd= | 0.016007
|  |  |  | @ Cl=0.4, Cd= | 0.014701
|  |  |  | @ Cl=0.6, Cd= | 0.01382
alpha (deg) | Cl | Cd | Cm | Cl/Cd
-20 | -0.864 | 0.20472 | -0.026 | -4.219
-19.5 | -0.861 | 0.19512 | -0.026 | -4.412
-19 | -0.857 | 0.18597 | -0.027 | -4.606
-18.5 | -0.851 | 0.17742 | -0.027 | -4.795
-18 | -0.843 | 0.17054 | -0.027 | -4.942
-17.5 | -0.833 | 0.16326 | -0.028 | -5.105
-17 | -0.822 | 0.15459 | -0.028 | -5.319
-16.5 | -0.809 | 0.14265 | -0.029 | -5.674
-16 | -0.794 | 0.13713 | -0.029 | -5.793
-15.5 | -0.777 | 0.13258 | -0.03 | -5.863
-15 | -0.758 | 0.12598 | -0.03 | -6.021
-14.5 | -0.738 | 0.11858 | -0.031 | -6.22
-14 | -0.715 | 0.11282 | -0.031 | -6.335
-13.5 | -0.69 | 0.10625 | -0.032 | -6.493
-13 | -0.663 | 0.10033 | -0.032 | -6.61
-12.5 | -0.634 | 0.09559 | -0.032 | -6.636
-12 | -0.604 | 0.09033 | -0.033 | -6.684
-11.5 | -0.571 | 0.08584 | -0.033 | -6.657
-11 | -0.537 | 0.07955 | -0.034 | -6.755
-10.5 | -0.502 | 0.07527 | -0.035 | -6.664
-10 | -0.464 | 0.07067 | -0.035 | -6.567
-9.5 | -0.425 | 0.06683 | -0.036 | -6.363
-9 | -0.385 | 0.06415 | -0.036 | -6.001
-8.5 | -0.343 | 0.06009 | -0.037 | -5.714
-8 | -0.301 | 0.05834 | -0.038 | -5.152
-7.5 | -0.257 | 0.05483 | -0.038 | -4.681
-7 | -0.212 | 0.05201 | -0.039 | -4.074
-6.5 | -0.169 | 0.0454 | -0.053 | -3.729
-6 | -0.147 | 0.01708 | -0.083 | -8.61
-5.5 | -0.089 | 0.0167 | -0.084 | -5.334
-5 | -0.03 | 0.01646 | -0.085 | -1.841
-4.5 | 0.029 | 0.0162 | -0.086 | 1.796
-4 | 0.089 | 0.01606 | -0.087 | 5.542
-3.5 | 0.149 | 0.01577 | -0.088 | 9.471
-3 | 0.21 | 0.01574 | -0.089 | 13.341
-2.5 | 0.271 | 0.01541 | -0.09 | 17.583
-2 | 0.332 | 0.01533 | -0.091 | 21.671
-1.5 | 0.395 | 0.01456 | -0.092 | 27.099
-1 | 0.456 | 0.01628 | -0.093 | 27.985
-0.5 | 0.517 | 0.01688 | -0.094 | 30.613
0 | 0.582 | 0.01375 | -0.095 | 42.353
0.5 | 0.644 | 0.01399 | -0.096 | 46.038
1 | 0.703 | 0.01419 | -0.097 | 49.51
1.5 | 0.764 | 0.01441 | -0.098 | 52.997
2 | 0.825 | 0.01466 | -0.099 | 56.259
2.5 | 0.886 | 0.0149 | -0.1 | 59.466
3 | 0.947 | 0.01514 | -0.101 | 62.538
3.5 | 1.008 | 0.01542 | -0.102 | 65.355
4 | 1.068 | 0.01561 | -0.103 | 68.445
4.5 | 1.129 | 0.01601 | -0.104 | 70.491
5 | 1.189 | 0.01634 | -0.105 | 72.783
5.5 | 1.249 | 0.01668 | -0.106 | 74.866
6 | 1.281 | 0.02028 | -0.104 | 63.151
6.5 | 1.336 | 0.02087 | -0.105 | 63.997
7 | 1.391 | 0.02149 | -0.105 | 64.705
7.5 | 1.446 | 0.0223 | -0.106 | 64.831
8 | 1.499 | 0.02349 | -0.107 | 63.832
8.5 | 1.551 | 0.02474 | -0.107 | 62.699
9 | 1.602 | 0.0263 | -0.108 | 60.915
9.5 | 1.651 | 0.02782 | -0.108 | 59.348
10 | 1.698 | 0.02978 | -0.109 | 57.016
10.5 | 1.741 | 0.03204 | -0.109 | 54.324
11 | 1.784 | 0.0341 | -0.109 | 52.315
11.5 | 1.826 | 0.03587 | -0.11 | 50.9
12 | 1.858 | 0.04167 | -0.11 | 44.597
12.5 | 1.896 | 0.04372 | -0.11 | 43.373
13 | 1.932 | 0.04618 | -0.11 | 41.84
13.5 | 1.965 | 0.04899 | -0.111 | 40.112
14 | 1.988 | 0.05577 | -0.11 | 35.64
14.5 | 2.016 | 0.05897 | -0.11 | 34.189
15 | 2.043 | 0.0629 | -0.111 | 32.475
15.5 | 2.056 | 0.06712 | -0.111 | 30.633
16 | 2.067 | 0.0712 | -0.111 | 29.029
16.5 | 2.072 | 0.07529 | -0.111 | 27.518
17 | 2.072 | 0.07964 | -0.111 | 26.023
17.5 | 2.066 | 0.08514 | -0.111 | 24.267
18 | 2.059 | 0.09037 | -0.111 | 22.788
18.5 | 2.043 | 0.09704 | -0.111 | 21.055
19 | 2.027 | 0.1026 | -0.111 | 19.751
19.5 | 2.002 | 0.10986 | -0.11 | 18.225
20 | 1.976 | 0.11789 | -0.11 | 16.758

## 18. Re 250k Mach 0.00 (2)
BIGFOIL.COM POLAR EXPORT
goe624
GOE 624 |  |  |  | Cl Max: | 1.644 | at alpha= | 15.5 | deg
XFOIL ncrit=9 |  |  |  | L/D Max: | 76.4143 | at alpha= | 7 | deg
Re: | 250000 |  |  | Cd Min: | 0.22778 | at alpha= | -20 | deg
Mach: | 0 |  |  | Cl=0 at alpha= | -4.6476 | deg
|  |  |  | @ Cl=0.1, Cd= | 0.015179
|  |  |  | @ Cl=0.4, Cd= | 0.012397
|  |  |  | @ Cl=0.6, Cd= | 0.011188
alpha (deg) | Cl | Cd | Cm | Cl/Cd
-20 | -0.4997 | 0.22778 | 0.0107 | -2.1938
-19.5 | -0.4794 | 0.22231 | 0.0073 | -2.1564
-19 | -0.461 | 0.21625 | 0.0031 | -2.1318
-18.5 | -0.4463 | 0.20928 | -0.002 | -2.1325
-18 | -0.425 | 0.2037 | -0.0047 | -2.0864
-17.5 | -0.4066 | 0.19768 | -0.0085 | -2.0569
-17 | -0.3943 | 0.19043 | -0.0137 | -2.0706
-16.5 | -0.3726 | 0.1849 | -0.0159 | -2.0151
-16 | -0.3563 | 0.17862 | -0.0198 | -1.9947
-15.5 | -0.3454 | 0.17131 | -0.0244 | -2.0162
-15 | -0.3237 | 0.16585 | -0.0263 | -1.9518
-14.5 | -0.3362 | 0.15914 | -0.035 | -2.1126
-14 | -0.2993 | 0.1522 | -0.0339 | -1.9665
-13.5 | -0.2803 | 0.14659 | -0.036 | -1.9121
-13 | -0.2916 | 0.13866 | -0.0436 | -2.103
-12.5 | -0.2597 | 0.13305 | -0.043 | -1.9519
-12 | -0.2444 | 0.12748 | -0.0452 | -1.9172
-11.5 | -0.2811 | 0.12018 | -0.0513 | -2.339
-11 | -0.2285 | 0.11402 | -0.0537 | -2.004
-10.5 | -0.2269 | 0.10285 | -0.0704 | -2.2061
-10 | -0.1925 | 0.09553 | -0.0727 | -2.0151
-9.5 | -0.1677 | 0.09058 | -0.0733 | -1.8514
-9 | -0.3483 | 0.04545 | -0.1081 | -7.6634
-8.5 | -0.3406 | 0.0378 | -0.107 | -9.0106
-8 | -0.326 | 0.03013 | -0.105 | -10.8198
-7.5 | -0.2921 | 0.02562 | -0.1026 | -11.4012
-7 | -0.2476 | 0.02274 | -0.1011 | -10.8883
-6.5 | -0.1973 | 0.02105 | -0.1001 | -9.3729
-6 | -0.1453 | 0.01948 | -0.0992 | -7.4589
-5.5 | -0.0924 | 0.01815 | -0.0986 | -5.0909
-5 | -0.0382 | 0.01724 | -0.098 | -2.2158
-4.5 | 0.016 | 0.01628 | -0.0975 | 0.9828
-4 | 0.0708 | 0.01551 | -0.097 | 4.5648
-3.5 | 0.1255 | 0.01489 | -0.0967 | 8.4285
-3 | 0.1808 | 0.01444 | -0.0965 | 12.5208
-2.5 | 0.236 | 0.01394 | -0.0963 | 16.9297
-2 | 0.2915 | 0.01359 | -0.0961 | 21.4496
-1.5 | 0.3468 | 0.01317 | -0.0959 | 26.3326
-1 | 0.3999 | 0.0124 | -0.0956 | 32.25
-0.5 | 0.4447 | 0.01124 | -0.0933 | 39.5641
0 | 0.5081 | 0.01099 | -0.093 | 46.2329
0.5 | 0.6101 | 0.01121 | -0.1024 | 54.4246
1 | 0.6576 | 0.01141 | -0.1009 | 57.6337
1.5 | 0.7056 | 0.01166 | -0.0995 | 60.5146
2 | 0.7544 | 0.01194 | -0.0982 | 63.1826
2.5 | 0.8041 | 0.01227 | -0.0971 | 65.5338
3 | 0.8549 | 0.01264 | -0.0963 | 67.6345
3.5 | 0.9068 | 0.01305 | -0.0957 | 69.4866
4 | 0.9583 | 0.01344 | -0.0951 | 71.3021
4.5 | 1.0097 | 0.0139 | -0.0945 | 72.6403
5 | 1.0602 | 0.01434 | -0.0938 | 73.9331
5.5 | 1.1122 | 0.01486 | -0.0934 | 74.8452
6 | 1.1614 | 0.01535 | -0.0926 | 75.6612
6.5 | 1.2124 | 0.01595 | -0.0921 | 76.0125
7 | 1.2616 | 0.01651 | -0.0914 | 76.4143
7.5 | 1.31 | 0.01717 | -0.0906 | 76.2959
8 | 1.3598 | 0.01782 | -0.09 | 76.3075
8.5 | 1.4014 | 0.01843 | -0.0881 | 76.0391
9 | 1.4444 | 0.01913 | -0.0865 | 75.5044
9.5 | 1.485 | 0.01981 | -0.0845 | 74.9621
10 | 1.5141 | 0.02051 | -0.0807 | 73.8225
10.5 | 1.5359 | 0.02142 | -0.0758 | 71.704
11 | 1.5582 | 0.0226 | -0.0716 | 68.9469
11.5 | 1.5778 | 0.0241 | -0.0676 | 65.4689
12 | 1.5941 | 0.02603 | -0.0638 | 61.2409
12.5 | 1.6092 | 0.02836 | -0.0604 | 56.7419
13 | 1.6213 | 0.03111 | -0.0573 | 52.1151
13.5 | 1.6305 | 0.03429 | -0.0544 | 47.5503
14 | 1.6373 | 0.03788 | -0.0518 | 43.2233
14.5 | 1.6412 | 0.04192 | -0.0496 | 39.1508
15 | 1.6436 | 0.04637 | -0.0477 | 35.4453
15.5 | 1.644 | 0.05125 | -0.0463 | 32.078
16 | 1.6412 | 0.05676 | -0.0453 | 28.9147
16.5 | 1.6349 | 0.06301 | -0.0449 | 25.9467
17 | 1.6251 | 0.06991 | -0.0449 | 23.2456
17.5 | 1.6141 | 0.07716 | -0.0452 | 20.9189
18 | 1.6013 | 0.08486 | -0.046 | 18.8699
18.5 | 1.5861 | 0.09309 | -0.0473 | 17.0383
19 | 1.5703 | 0.10163 | -0.049 | 15.4511
19.5 | 1.5555 | 0.11021 | -0.0512 | 14.114
20 | 1.5416 | 0.11876 | -0.0538 | 12.9808

## 19. Re 250k Mach 0.10 (1)
BIGFOIL.COM POLAR EXPORT
goe624
GOE 624 |  |  |  | Cl Max: | 2.066 | at alpha= | 16.5 | deg
JavaFoil+Calcfoil stall+Eppler ext transition |  |  |  | L/D Max: | 72.979 | at alpha= | 5 | deg
Re: | 250000 |  |  | Cd Min: | 0.01382 | at alpha= | 0 | deg
Mach: | 0.1 |  |  | Cl=0 at alpha= | -4.7458 | deg
|  |  |  | @ Cl=0.1, Cd= | 0.015995
|  |  |  | @ Cl=0.4, Cd= | 0.014702
|  |  |  | @ Cl=0.6, Cd= | 0.013856
alpha (deg) | Cl | Cd | Cm | Cl/Cd
-20 | -0.835 | 0.21178 | -0.026 | -3.942
-19.5 | -0.835 | 0.19655 | -0.027 | -4.247
-19 | -0.833 | 0.18861 | -0.027 | -4.415
-18.5 | -0.829 | 0.18011 | -0.027 | -4.603
-18 | -0.824 | 0.17268 | -0.027 | -4.769
-17.5 | -0.816 | 0.16477 | -0.028 | -4.955
-17 | -0.807 | 0.15573 | -0.028 | -5.184
-16.5 | -0.796 | 0.14548 | -0.029 | -5.475
-16 | -0.783 | 0.13854 | -0.03 | -5.654
-15.5 | -0.768 | 0.13104 | -0.03 | -5.862
-15 | -0.751 | 0.12701 | -0.03 | -5.91
-14.5 | -0.731 | 0.12028 | -0.031 | -6.079
-14 | -0.71 | 0.11365 | -0.031 | -6.243
-13.5 | -0.686 | 0.10681 | -0.032 | -6.422
-13 | -0.66 | 0.10082 | -0.032 | -6.549
-12.5 | -0.632 | 0.09597 | -0.032 | -6.588
-12 | -0.602 | 0.09157 | -0.033 | -6.579
-11.5 | -0.571 | 0.08633 | -0.033 | -6.611
-11 | -0.537 | 0.08037 | -0.034 | -6.684
-10.5 | -0.502 | 0.07602 | -0.035 | -6.602
-10 | -0.465 | 0.07119 | -0.036 | -6.529
-9.5 | -0.426 | 0.06733 | -0.036 | -6.328
-9 | -0.386 | 0.06519 | -0.037 | -5.918
-8.5 | -0.344 | 0.06012 | -0.038 | -5.728
-8 | -0.301 | 0.05844 | -0.038 | -5.158
-7.5 | -0.258 | 0.05494 | -0.038 | -4.688
-7 | -0.213 | 0.05205 | -0.039 | -4.086
-6.5 | -0.167 | 0.04952 | -0.04 | -3.368
-6 | -0.148 | 0.0172 | -0.084 | -8.586
-5.5 | -0.089 | 0.01678 | -0.085 | -5.331
-5 | -0.03 | 0.01654 | -0.086 | -1.84
-4.5 | 0.029 | 0.0163 | -0.087 | 1.793
-4 | 0.089 | 0.01602 | -0.088 | 5.583
-3.5 | 0.15 | 0.01588 | -0.089 | 9.45
-3 | 0.211 | 0.01574 | -0.09 | 13.408
-2.5 | 0.272 | 0.01541 | -0.091 | 17.674
-2 | 0.334 | 0.01542 | -0.092 | 21.643
-1.5 | 0.397 | 0.01462 | -0.093 | 27.13
-1 | 0.458 | 0.01629 | -0.094 | 28.117
-0.5 | 0.519 | 0.01686 | -0.095 | 30.801
0 | 0.585 | 0.01382 | -0.096 | 42.354
0.5 | 0.647 | 0.01397 | -0.097 | 46.317
1 | 0.706 | 0.01422 | -0.098 | 49.662
1.5 | 0.768 | 0.01444 | -0.099 | 53.137
2 | 0.829 | 0.01469 | -0.099 | 56.429
2.5 | 0.89 | 0.01495 | -0.1 | 59.57
3 | 0.952 | 0.01517 | -0.101 | 62.723
3.5 | 1.013 | 0.01546 | -0.102 | 65.506
4 | 1.074 | 0.01565 | -0.103 | 68.598
4.5 | 1.134 | 0.01606 | -0.104 | 70.637
5 | 1.195 | 0.01637 | -0.105 | 72.979
5.5 | 1.23 | 0.01984 | -0.104 | 62.011
6 | 1.286 | 0.02039 | -0.105 | 63.053
6.5 | 1.341 | 0.02101 | -0.105 | 63.847
7 | 1.397 | 0.02174 | -0.106 | 64.277
7.5 | 1.452 | 0.02253 | -0.107 | 64.428
8 | 1.505 | 0.02376 | -0.107 | 63.339
8.5 | 1.558 | 0.02506 | -0.108 | 62.166
9 | 1.608 | 0.02666 | -0.108 | 60.326
9.5 | 1.658 | 0.02814 | -0.109 | 58.917
10 | 1.703 | 0.03015 | -0.109 | 56.488
10.5 | 1.746 | 0.03295 | -0.109 | 52.996
11 | 1.789 | 0.0346 | -0.11 | 51.703
11.5 | 1.832 | 0.03641 | -0.11 | 50.308
12 | 1.863 | 0.04221 | -0.11 | 44.124
12.5 | 1.901 | 0.04454 | -0.111 | 42.685
13 | 1.936 | 0.04693 | -0.111 | 41.242
13.5 | 1.967 | 0.05008 | -0.111 | 39.276
14 | 1.99 | 0.05691 | -0.111 | 34.966
14.5 | 2.018 | 0.06026 | -0.111 | 33.484
15 | 2.043 | 0.06439 | -0.111 | 31.728
15.5 | 2.056 | 0.06834 | -0.111 | 30.086
16 | 2.064 | 0.07289 | -0.111 | 28.312
16.5 | 2.066 | 0.07725 | -0.111 | 26.748
17 | 2.064 | 0.0819 | -0.111 | 25.204
17.5 | 2.054 | 0.0879 | -0.111 | 23.363
18 | 2.041 | 0.09319 | -0.111 | 21.903
18.5 | 2.022 | 0.10007 | -0.111 | 20.21
19 | 2.003 | 0.10534 | -0.111 | 19.015
19.5 | 1.976 | 0.11309 | -0.111 | 17.472
20 | 1.941 | 0.12159 | -0.11 | 15.965

## 20. Re 250k Mach 0.10 (2)
BIGFOIL.COM POLAR EXPORT
goe624
GOE 624 |  |  |  | Cl Max: | 1.6392 | at alpha= | 15 | deg
XFOIL ncrit=9 |  |  |  | L/D Max: | 75.9761 | at alpha= | 7 | deg
Re: | 250000 |  |  | Cd Min: | 0.22846 | at alpha= | -20 | deg
Mach: | 0.1 |  |  | Cl=0 at alpha= | -4.6449 | deg
|  |  |  | @ Cl=0.1, Cd= | 0.015302
|  |  |  | @ Cl=0.4, Cd= | 0.01254
|  |  |  | @ Cl=0.6, Cd= | 0.011289
alpha (deg) | Cl | Cd | Cm | Cl/Cd
-20 | -0.4999 | 0.22846 | 0.0107 | -2.1881
-19.5 | -0.4796 | 0.22294 | 0.0073 | -2.1513
-19 | -0.461 | 0.21683 | 0.003 | -2.1261
-18.5 | -0.4459 | 0.20987 | -0.0021 | -2.1246
-18 | -0.4245 | 0.20425 | -0.0048 | -2.0783
-17.5 | -0.406 | 0.19817 | -0.0086 | -2.0487
-17 | -0.3932 | 0.19095 | -0.0138 | -2.0592
-16.5 | -0.3713 | 0.18538 | -0.0161 | -2.0029
-16 | -0.3552 | 0.17904 | -0.0201 | -1.9839
-15.5 | -0.3435 | 0.17179 | -0.0246 | -1.9995
-15 | -0.3218 | 0.16628 | -0.0266 | -1.9353
-14.5 | -0.3336 | 0.1597 | -0.0352 | -2.0889
-14 | -0.2966 | 0.15266 | -0.0342 | -1.9429
-13.5 | -0.2776 | 0.14701 | -0.0363 | -1.8883
-13 | -0.2882 | 0.13923 | -0.0439 | -2.07
-12.5 | -0.2562 | 0.13353 | -0.0433 | -1.9187
-12 | -0.2412 | 0.12795 | -0.0455 | -1.8851
-11.5 | -0.2745 | 0.12067 | -0.0519 | -2.2748
-11 | -0.2222 | 0.1144 | -0.0544 | -1.9423
-10.5 | -0.2218 | 0.10331 | -0.0711 | -2.1469
-10 | -0.1865 | 0.09616 | -0.073 | -1.9395
-9.5 | -0.163 | 0.09125 | -0.0732 | -1.7863
-8.5 | -0.3316 | 0.03991 | -0.1077 | -8.3087
-8 | -0.3211 | 0.03183 | -0.106 | -10.088
-7.5 | -0.2916 | 0.02648 | -0.1036 | -11.0121
-7 | -0.2485 | 0.02327 | -0.102 | -10.679
-6.5 | -0.1983 | 0.02143 | -0.1009 | -9.2534
-6 | -0.1463 | 0.01978 | -0.1 | -7.3964
-5.5 | -0.0932 | 0.01833 | -0.0993 | -5.0846
-5 | -0.0387 | 0.0174 | -0.0987 | -2.2241
-4.5 | 0.0158 | 0.0164 | -0.0981 | 0.96341
-4 | 0.0713 | 0.01569 | -0.0977 | 4.5443
-3.5 | 0.126 | 0.01495 | -0.0973 | 8.4281
-3 | 0.1818 | 0.01451 | -0.097 | 12.5293
-2.5 | 0.2373 | 0.01403 | -0.0968 | 16.9138
-2 | 0.293 | 0.01364 | -0.0966 | 21.4809
-1.5 | 0.3485 | 0.01323 | -0.0964 | 26.3416
-1 | 0.4022 | 0.01251 | -0.0961 | 32.1503
-0.5 | 0.4485 | 0.01139 | -0.0941 | 39.3766
0.5 | 0.6136 | 0.01128 | -0.1029 | 54.3972
1 | 0.6613 | 0.01149 | -0.1014 | 57.5544
1.5 | 0.7099 | 0.01175 | -0.1 | 60.417
2 | 0.7587 | 0.01203 | -0.0986 | 63.0673
2.5 | 0.8085 | 0.01235 | -0.0975 | 65.4656
3 | 0.8594 | 0.01272 | -0.0966 | 67.5629
3.5 | 0.9114 | 0.01314 | -0.096 | 69.3607
4 | 0.9638 | 0.01357 | -0.0954 | 71.0243
4.5 | 1.015 | 0.01401 | -0.0947 | 72.4483
5 | 1.0656 | 0.01446 | -0.0939 | 73.6929
5.5 | 1.1177 | 0.01499 | -0.0935 | 74.563
6 | 1.1676 | 0.01549 | -0.0926 | 75.3777
6.5 | 1.2182 | 0.01611 | -0.092 | 75.6176
7 | 1.2688 | 0.0167 | -0.0914 | 75.976
7.5 | 1.3161 | 0.01735 | -0.0904 | 75.8559
8 | 1.3655 | 0.01803 | -0.0896 | 75.7349
8.5 | 1.4079 | 0.01864 | -0.0877 | 75.5311
9 | 1.4492 | 0.01936 | -0.0857 | 74.8554
9.5 | 1.4874 | 0.02007 | -0.0832 | 74.1106
10 | 1.5197 | 0.02082 | -0.0798 | 72.9923
10.5 | 1.5384 | 0.02179 | -0.0744 | 70.6012
11 | 1.5593 | 0.02308 | -0.0701 | 67.5607
11.5 | 1.5779 | 0.02472 | -0.0661 | 63.8309
12 | 1.5935 | 0.0268 | -0.0623 | 59.459
12.5 | 1.6078 | 0.02929 | -0.0589 | 54.8925
13 | 1.6194 | 0.03219 | -0.0559 | 50.3075
13.5 | 1.6281 | 0.03552 | -0.053 | 45.8361
14 | 1.6342 | 0.03925 | -0.0505 | 41.6357
14.5 | 1.6375 | 0.04349 | -0.0484 | 37.6523
15 | 1.6392 | 0.04816 | -0.0467 | 34.0365
15.5 | 1.639 | 0.05325 | -0.0453 | 30.7793
16 | 1.6355 | 0.05889 | -0.0444 | 27.7721
16.5 | 1.6277 | 0.06538 | -0.044 | 24.896
17 | 1.6162 | 0.07262 | -0.0442 | 22.2556
17.5 | 1.6041 | 0.08018 | -0.0448 | 20.0062
18 | 1.5905 | 0.08812 | -0.0458 | 18.0493
18.5 | 1.5757 | 0.09642 | -0.0472 | 16.342
19 | 1.5607 | 0.10494 | -0.0491 | 14.8723
19.5 | 1.5448 | 0.11369 | -0.0515 | 13.5878
20 | 1.5302 | 0.12245 | -0.0543 | 12.4965

## 21. Re 250k Mach 0.25 (1)
BIGFOIL.COM POLAR EXPORT
goe624
GOE 624 |  |  |  | Cl Max: | 2.034 | at alpha= | 15.5 | deg
JavaFoil+Calcfoil stall+Eppler ext transition |  |  |  | L/D Max: | 69.049 | at alpha= | 4 | deg
Re: | 250000 |  |  | Cd Min: | 0.01394 | at alpha= | 0 | deg
Mach: | 0.25 |  |  | Cl=0 at alpha= | -4.7459 | deg
|  |  |  | @ Cl=0.1, Cd= | 0.016136
|  |  |  | @ Cl=0.4, Cd= | 0.014721
|  |  |  | @ Cl=0.6, Cd= | 0.013987
alpha (deg) | Cl | Cd | Cm | Cl/Cd
-20 | -0.574 | 0.25698 | -0.027 | -2.235
-19.5 | -0.598 | 0.24765 | -0.027 | -2.415
-19 | -0.619 | 0.22045 | -0.027 | -2.81
-18.5 | -0.638 | 0.20902 | -0.028 | -3.053
-18 | -0.654 | 0.20547 | -0.028 | -3.181
-17.5 | -0.666 | 0.19044 | -0.028 | -3.499
-17 | -0.676 | 0.17891 | -0.029 | -3.779
-16.5 | -0.683 | 0.16008 | -0.03 | -4.264
-16 | -0.686 | 0.15274 | -0.03 | -4.489
-15.5 | -0.685 | 0.14351 | -0.031 | -4.776
-15 | -0.681 | 0.13821 | -0.031 | -4.929
-14.5 | -0.674 | 0.12985 | -0.031 | -5.191
-14 | -0.663 | 0.12262 | -0.032 | -5.411
-13.5 | -0.649 | 0.11452 | -0.032 | -5.67
-13 | -0.632 | 0.10795 | -0.033 | -5.855
-12.5 | -0.611 | 0.10092 | -0.033 | -6.059
-12 | -0.588 | 0.09549 | -0.034 | -6.155
-11.5 | -0.561 | 0.0899 | -0.034 | -6.242
-11 | -0.532 | 0.08257 | -0.035 | -6.44
-10.5 | -0.5 | 0.07807 | -0.036 | -6.401
-10 | -0.465 | 0.0738 | -0.036 | -6.302
-9.5 | -0.428 | 0.07004 | -0.037 | -6.114
-9 | -0.389 | 0.06594 | -0.037 | -5.903
-8.5 | -0.349 | 0.06216 | -0.038 | -5.608
-8 | -0.306 | 0.05951 | -0.039 | -5.144
-7.5 | -0.262 | 0.05557 | -0.039 | -4.716
-7 | -0.217 | 0.05284 | -0.04 | -4.102
-6.5 | -0.17 | 0.05001 | -0.041 | -3.406
-6 | -0.127 | 0.04145 | -0.059 | -3.055
-5.5 | -0.092 | 0.01699 | -0.087 | -5.392
-5 | -0.031 | 0.01677 | -0.088 | -1.86
-4.5 | 0.03 | 0.0164 | -0.089 | 1.828
-4 | 0.092 | 0.01616 | -0.09 | 5.68
-3.5 | 0.154 | 0.01597 | -0.091 | 9.647
-3 | 0.217 | 0.01583 | -0.092 | 13.688
-2.5 | 0.28 | 0.01549 | -0.093 | 18.059
-2 | 0.343 | 0.01538 | -0.094 | 22.287
-1.5 | 0.407 | 0.01464 | -0.095 | 27.826
-1 | 0.471 | 0.01657 | -0.096 | 28.404
-0.5 | 0.534 | 0.01708 | -0.097 | 31.251
0 | 0.601 | 0.01394 | -0.098 | 43.133
0.5 | 0.665 | 0.01412 | -0.099 | 47.078
1 | 0.725 | 0.01435 | -0.1 | 50.529
1.5 | 0.788 | 0.01456 | -0.101 | 54.148
2 | 0.851 | 0.01487 | -0.102 | 57.274
2.5 | 0.914 | 0.01515 | -0.103 | 60.37
3 | 0.977 | 0.0154 | -0.104 | 63.449
3.5 | 1.04 | 0.01571 | -0.105 | 66.216
4 | 1.103 | 0.01597 | -0.106 | 69.049
4.5 | 1.141 | 0.01934 | -0.105 | 59.015
5 | 1.2 | 0.01994 | -0.106 | 60.18
5.5 | 1.258 | 0.02052 | -0.106 | 61.296
6 | 1.315 | 0.02116 | -0.107 | 62.141
6.5 | 1.372 | 0.02188 | -0.108 | 62.704
7 | 1.427 | 0.02259 | -0.108 | 63.149
7.5 | 1.483 | 0.02377 | -0.109 | 62.39
8 | 1.537 | 0.02506 | -0.11 | 61.353
8.5 | 1.589 | 0.027 | -0.11 | 58.833
9 | 1.641 | 0.02858 | -0.111 | 57.397
9.5 | 1.69 | 0.03042 | -0.111 | 55.547
10 | 1.735 | 0.03282 | -0.111 | 52.861
10.5 | 1.777 | 0.03546 | -0.112 | 50.101
11 | 1.818 | 0.03747 | -0.112 | 48.524
11.5 | 1.85 | 0.04303 | -0.112 | 43.005
12 | 1.885 | 0.04621 | -0.112 | 40.8
12.5 | 1.92 | 0.04898 | -0.113 | 39.198
13 | 1.949 | 0.05215 | -0.113 | 37.379
13.5 | 1.977 | 0.05547 | -0.113 | 35.646
14 | 1.991 | 0.06366 | -0.112 | 31.284
14.5 | 2.014 | 0.06765 | -0.113 | 29.774
15 | 2.031 | 0.07278 | -0.113 | 27.908
15.5 | 2.034 | 0.07758 | -0.113 | 26.212
16 | 2.023 | 0.08308 | -0.113 | 24.354
16.5 | 2.006 | 0.08966 | -0.112 | 22.369
17 | 1.98 | 0.09661 | -0.112 | 20.497
17.5 | 1.945 | 0.10376 | -0.112 | 18.742
18 | 1.902 | 0.11236 | -0.111 | 16.924
18.5 | 1.853 | 0.12119 | -0.111 | 15.292
19 | 1.793 | 0.13075 | -0.11 | 13.715
19.5 | 1.732 | 0.14147 | -0.109 | 12.244
20 | 1.662 | 0.1548 | -0.109 | 10.739

## 22. Re 250k Mach 0.25 (2)
BIGFOIL.COM POLAR EXPORT
goe624
GOE 624 |  |  |  | Cl Max: | 1.6167 | at alpha= | 14.5 | deg
XFOIL ncrit=9 |  |  |  | L/D Max: | 73.488 | at alpha= | 6.5 | deg
Re: | 250000 |  |  | Cd Min: | 0.23232 | at alpha= | -20 | deg
Mach: | 0.25 |  |  | Cl=0 at alpha= | -4.635 | deg
|  |  |  | @ Cl=0.1, Cd= | 0.015863
|  |  |  | @ Cl=0.4, Cd= | 0.013229
|  |  |  | @ Cl=0.6, Cd= | 0.011537
alpha (deg) | Cl | Cd | Cm | Cl/Cd
-20 | -0.5019 | 0.23232 | 0.011 | -2.1604
-19.5 | -0.4808 | 0.2265 | 0.0073 | -2.1227
-19 | -0.4616 | 0.22005 | 0.0025 | -2.0977
-18.5 | -0.4441 | 0.21316 | -0.0023 | -2.0834
-18 | -0.4222 | 0.20731 | -0.0053 | -2.0366
-17.5 | -0.403 | 0.20094 | -0.0095 | -2.0056
-17 | -0.3878 | 0.1938 | -0.0146 | -2.001
-16.5 | -0.3653 | 0.188 | -0.0171 | -1.9431
-16 | -0.351 | 0.1814 | -0.0222 | -1.935
-15.5 | -0.3338 | 0.17437 | -0.0257 | -1.9143
-15 | -0.3119 | 0.16861 | -0.0281 | -1.8498
-14.5 | -0.3171 | 0.16223 | -0.036 | -1.9546
-14 | -0.2827 | 0.15508 | -0.0357 | -1.8229
-13.5 | -0.2636 | 0.14921 | -0.0382 | -1.7666
-13 | -0.2681 | 0.14193 | -0.045 | -1.889
-12.5 | -0.2385 | 0.13604 | -0.0451 | -1.7532
-12 | -0.2261 | 0.1306 | -0.0472 | -1.7312
-11.5 | -0.2387 | 0.12291 | -0.0553 | -1.9421
-11 | -0.1892 | 0.1161 | -0.0589 | -1.6296
-10.5 | -0.1947 | 0.10567 | -0.0754 | -1.8425
-10 | -0.1578 | 0.09938 | -0.0741 | -1.5878
-9.5 | -0.1404 | 0.09457 | -0.073 | -1.4846
-9 | -0.1732 | 0.0845 | -0.0851 | -2.0497
-8.5 | -0.1548 | 0.07919 | -0.0811 | -1.9548
-8 | -0.2808 | 0.04168 | -0.1095 | -6.737
-7.5 | -0.2729 | 0.03349 | -0.1087 | -8.1487
-7 | -0.2474 | 0.02712 | -0.1069 | -9.1224
-6.5 | -0.2014 | 0.02405 | -0.1056 | -8.3742
-6 | -0.1505 | 0.02176 | -0.1044 | -6.9164
-5.5 | -0.0968 | 0.01977 | -0.1033 | -4.8963
-5 | -0.0411 | 0.01841 | -0.1025 | -2.2325
-4.5 | 0.0152 | 0.01711 | -0.1017 | 0.88837
-4 | 0.0721 | 0.0162 | -0.101 | 4.4506
-3.5 | 0.1293 | 0.01551 | -0.1005 | 8.3366
-3 | 0.1865 | 0.01483 | -0.1 | 12.5759
-2.5 | 0.2444 | 0.01441 | -0.0997 | 16.9604
-2 | 0.3023 | 0.01406 | -0.0993 | 21.5007
-1.5 | 0.3593 | 0.01365 | -0.099 | 26.3223
-1 | 0.4153 | 0.01307 | -0.0986 | 31.7751
-0.5 | 0.4666 | 0.01211 | -0.0976 | 38.5301
0 | 0.5136 | 0.01134 | -0.0935 | 45.291
0.5 | 0.6274 | 0.0116 | -0.1043 | 54.0862
1 | 0.6808 | 0.01184 | -0.1035 | 57.5
1.5 | 0.7301 | 0.01212 | -0.1019 | 60.2393
2 | 0.7802 | 0.01245 | -0.1004 | 62.6667
2.5 | 0.8317 | 0.01284 | -0.0991 | 64.7741
3 | 0.8848 | 0.01326 | -0.0982 | 66.727
3.5 | 0.9378 | 0.01369 | -0.0973 | 68.5026
4 | 0.9909 | 0.01419 | -0.0965 | 69.8309
4.5 | 1.0449 | 0.01472 | -0.0958 | 70.9851
5 | 1.0972 | 0.0152 | -0.0948 | 72.1842
5.5 | 1.1478 | 0.01576 | -0.0936 | 72.8299
6 | 1.2004 | 0.01641 | -0.0928 | 73.1505
6.5 | 1.2515 | 0.01703 | -0.0917 | 73.488
7 | 1.3003 | 0.01775 | -0.0903 | 73.2563
7.5 | 1.3526 | 0.0185 | -0.0894 | 73.1135
8 | 1.3941 | 0.01919 | -0.0868 | 72.6472
8.5 | 1.4355 | 0.02001 | -0.0842 | 71.7391
9 | 1.4755 | 0.02081 | -0.0814 | 70.9034
9.5 | 1.5022 | 0.02166 | -0.0765 | 69.3536
10 | 1.5219 | 0.02288 | -0.0711 | 66.5166
10.5 | 1.541 | 0.02443 | -0.0664 | 63.0782
11 | 1.5593 | 0.02638 | -0.0623 | 59.1092
11.5 | 1.5743 | 0.0288 | -0.0584 | 54.6632
12 | 1.5862 | 0.03173 | -0.0549 | 49.9905
12.5 | 1.5972 | 0.03501 | -0.0518 | 45.6213
13 | 1.6057 | 0.0387 | -0.049 | 41.491
13.5 | 1.6118 | 0.04282 | -0.0466 | 37.6413
14 | 1.6159 | 0.04735 | -0.0445 | 34.1267
14.5 | 1.6167 | 0.05243 | -0.0429 | 30.8354
15 | 1.614 | 0.05809 | -0.0417 | 27.7845
15.5 | 1.6086 | 0.06434 | -0.041 | 25.0016
16 | 1.5974 | 0.07159 | -0.0409 | 22.3132
16.5 | 1.5841 | 0.07934 | -0.0414 | 19.966
17 | 1.568 | 0.08768 | -0.0424 | 17.8832
17.5 | 1.5522 | 0.09623 | -0.0438 | 16.1301
18 | 1.5378 | 0.10476 | -0.0457 | 14.6793
18.5 | 1.5234 | 0.11347 | -0.048 | 13.4256
19.5 | 1.4944 | 0.13157 | -0.0544 | 11.3582

## 23. Re 250k Mach 0.50 (1)
BIGFOIL.COM POLAR EXPORT
goe624
GOE 624 |  |  |  | Cl Max: | 1.844 | at alpha= | 11 | deg
JavaFoil+Calcfoil stall+Eppler ext transition |  |  |  | L/D Max: | 56.727 | at alpha= | 6 | deg
Re: | 250000 |  |  | Cd Min: | 0.01464 | at alpha= | 0.5 | deg
Mach: | 0.5 |  |  | Cl=0 at alpha= | -4.7705 | deg
|  |  |  | @ Cl=0.1, Cd= | 0.016762
|  |  |  | @ Cl=0.4, Cd= | 0.016352
|  |  |  | @ Cl=0.6, Cd= | 0.015599
alpha (deg) | Cl | Cd | Cm | Cl/Cd
-20 | -0.832 | 0.25284 | -0.038 | -3.291
-19.5 | -0.806 | 0.24266 | -0.038 | -3.321
-19 | -0.78 | 0.2372 | -0.039 | -3.288
-18.5 | -0.754 | 0.23561 | -0.04 | -3.199
-18 | -0.727 | 0.23136 | -0.04 | -3.144
-17.5 | -0.7 | 0.24406 | -0.04 | -2.87
-17 | -0.674 | 0.21388 | -0.041 | -3.153
-16.5 | -0.647 | 0.23245 | -0.041 | -2.785
-16 | -0.62 | 0.20946 | -0.041 | -2.96
-15.5 | -0.592 | 0.19613 | -0.04 | -3.017
-15 | -0.565 | 0.18881 | -0.04 | -2.991
-14.5 | -0.538 | 0.17989 | -0.04 | -2.989
-14 | -0.511 | 0.17452 | -0.04 | -2.926
-13.5 | -0.484 | 0.17037 | -0.041 | -2.839
-13 | -0.457 | 0.167 | -0.041 | -2.735
-12.5 | -0.43 | 0.1622 | -0.041 | -2.648
-12 | -0.402 | 0.16783 | -0.042 | -2.398
-11.5 | -0.374 | 0.15581 | -0.037 | -2.398
-11 | -0.346 | 0.13212 | -0.038 | -2.622
-10.5 | -0.319 | 0.12151 | -0.038 | -2.626
-10 | -0.292 | 0.10887 | -0.039 | -2.681
-9.5 | -0.264 | 0.11356 | -0.04 | -2.328
-9 | -0.237 | 0.10829 | -0.04 | -2.187
-8.5 | -0.209 | 0.09935 | -0.041 | -2.106
-8 | -0.278 | 0.07419 | -0.041 | -3.746
-7.5 | -0.258 | 0.06545 | -0.042 | -3.947
-7 | -0.223 | 0.06001 | -0.043 | -3.714
-6.5 | -0.18 | 0.05408 | -0.044 | -3.323
-6 | -0.132 | 0.05056 | -0.045 | -2.608
-5.5 | -0.081 | 0.04768 | -0.046 | -1.697
-5 | -0.028 | 0.04511 | -0.047 | -0.616
-4.5 | 0.033 | 0.01716 | -0.1 | 1.925
-4 | 0.102 | 0.01675 | -0.101 | 6.062
-3.5 | 0.171 | 0.01647 | -0.102 | 10.384
-3 | 0.241 | 0.01631 | -0.103 | 14.785
-2.5 | 0.312 | 0.0161 | -0.104 | 19.352
-2 | 0.382 | 0.01597 | -0.105 | 23.948
-1.5 | 0.455 | 0.01752 | -0.106 | 25.992
-1 | 0.526 | 0.01543 | -0.108 | 34.07
-0.5 | 0.596 | 0.01559 | -0.109 | 38.253
0 | 0.672 | 0.01576 | -0.11 | 42.654
0.5 | 0.743 | 0.01464 | -0.111 | 50.799
1 | 0.799 | 0.01787 | -0.111 | 44.685
1.5 | 0.861 | 0.01847 | -0.111 | 46.62
2 | 0.928 | 0.01899 | -0.112 | 48.884
2.5 | 0.994 | 0.01962 | -0.112 | 50.685
3 | 1.061 | 0.02028 | -0.113 | 52.317
3.5 | 1.126 | 0.02093 | -0.114 | 53.78
4 | 1.19 | 0.0216 | -0.115 | 55.087
4.5 | 1.253 | 0.02246 | -0.116 | 55.804
5 | 1.315 | 0.02335 | -0.116 | 56.312
5.5 | 1.376 | 0.02432 | -0.117 | 56.598
6 | 1.435 | 0.02529 | -0.117 | 56.727
6.5 | 1.496 | 0.02711 | -0.118 | 55.19
7 | 1.554 | 0.02894 | -0.119 | 53.686
7.5 | 1.609 | 0.031 | -0.119 | 51.926
8 | 1.662 | 0.03393 | -0.12 | 48.988
8.5 | 1.711 | 0.03775 | -0.12 | 45.327
9 | 1.755 | 0.04175 | -0.12 | 42.035
9.5 | 1.795 | 0.04528 | -0.12 | 39.643
10 | 1.816 | 0.05385 | -0.12 | 33.718
10.5 | 1.835 | 0.05832 | -0.12 | 31.46
11 | 1.844 | 0.06383 | -0.12 | 28.886
11.5 | 1.827 | 0.07614 | -0.119 | 23.998
12 | 1.793 | 0.08528 | -0.118 | 21.027
12.5 | 1.712 | 0.09653 | -0.117 | 17.736
13 | 1.364 | 0.12669 | -0.065 | 10.764
13.5 | 1.035 | 0.16245 | -0.062 | 6.371
14 | 1.064 | 0.19575 | -0.065 | 5.436
14.5 | 1.096 | 0.20969 | -0.073 | 5.229
15 | 1.131 | 0.22974 | -0.081 | 4.922
15.5 | 1.157 | 0.24281 | -0.08 | 4.766
16 | 1.186 | 0.25288 | -0.08 | 4.689

## 24. Re 250k Mach 0.50 (2)
BIGFOIL.COM POLAR EXPORT
goe624
GOE 624 |  |  |  | Cl Max: | 1.4086 | at alpha= | 9.5 | deg
XFOIL ncrit=9 |  |  |  | L/D Max: | 61.8824 | at alpha= | 4.5 | deg
Re: | 250000 |  |  | Cd Min: | 0.2524 | at alpha= | -20 | deg
Mach: | 0.5 |  |  | Cl=0 at alpha= | -4.701 | deg
|  |  |  | @ Cl=0.1, Cd= | 0.019704
|  |  |  | @ Cl=0.4, Cd= | 0.015456
|  |  |  | @ Cl=0.6, Cd= | 0.013977
alpha (deg) | Cl | Cd | Cm | Cl/Cd
-20 | -0.5195 | 0.2524 | 0.0123 | -2.0582
-19.5 | -0.4946 | 0.24485 | 0.0071 | -2.02
-18.5 | -0.4459 | 0.22954 | -0.0032 | -1.9426
-18 | -0.4209 | 0.22228 | -0.008 | -1.8936
-17 | -0.3737 | 0.20721 | -0.0179 | -1.8035
-16.5 | -0.3489 | 0.20023 | -0.0222 | -1.7425
-16 | -0.3317 | 0.193 | -0.0288 | -1.7187
-15.5 | -0.3029 | 0.18559 | -0.0313 | -1.6321
-15 | -0.2802 | 0.17869 | -0.0357 | -1.5681
-14.5 | -0.2617 | 0.17138 | -0.0407 | -1.527
-14 | -0.2361 | 0.16479 | -0.0436 | -1.4327
-13.5 | -0.2242 | 0.1586 | -0.0494 | -1.4136
-13 | -0.2078 | 0.15235 | -0.0505 | -1.364
-12.5 | -0.1738 | 0.14515 | -0.0566 | -1.1974
-11.5 | -0.1107 | 0.12845 | -0.0725 | -0.86181
-11 | -0.0924 | 0.12223 | -0.0755 | -0.75595
-10.5 | -0.0993 | 0.11593 | -0.0797 | -0.85655
-10 | -0.0735 | 0.11004 | -0.0769 | -0.66794
-9.5 | -0.0594 | 0.10447 | -0.0772 | -0.56858
-9 | -0.079 | 0.0975 | -0.0861 | -0.81026
-8.5 | -0.0434 | 0.09166 | -0.0823 | -0.47349
-8 | -0.0259 | 0.08599 | -0.0836 | -0.3012
-7.5 | -0.0374 | 0.07819 | -0.0932 | -0.47832
-6.5 | -0.0537 | 0.05471 | -0.1088 | -0.98154
-6 | -0.0527 | 0.04522 | -0.1159 | -1.1654
-5.5 | -0.0516 | 0.03495 | -0.1201 | -1.4764
-5 | -0.029 | 0.02707 | -0.12 | -1.0713
-4.5 | 0.0195 | 0.02304 | -0.1183 | 0.84635
-4 | 0.0785 | 0.02033 | -0.1166 | 3.8613
-3.5 | 0.1417 | 0.01849 | -0.115 | 7.6636
-3 | 0.2068 | 0.01731 | -0.1135 | 11.9469
-2.5 | 0.2715 | 0.01636 | -0.1122 | 16.5954
-2 | 0.3364 | 0.01581 | -0.1109 | 21.2777
-1.5 | 0.4011 | 0.01545 | -0.1099 | 25.9612
-1 | 0.4652 | 0.01517 | -0.1088 | 30.6658
-0.5 | 0.5283 | 0.01485 | -0.1077 | 35.5758
0 | 0.5879 | 0.01423 | -0.1066 | 41.3141
0.5 | 0.6338 | 0.01327 | -0.1008 | 47.7619
1 | 0.7585 | 0.0138 | -0.1114 | 54.9638
1.5 | 0.8122 | 0.01425 | -0.1087 | 56.9965
2 | 0.8653 | 0.01479 | -0.106 | 58.5057
2.5 | 0.9201 | 0.01546 | -0.1036 | 59.5149
3 | 0.9809 | 0.01611 | -0.1021 | 60.8876
3.5 | 1.0331 | 0.01693 | -0.0994 | 61.0219
4 | 1.0888 | 0.01781 | -0.0971 | 61.1342
4.5 | 1.1473 | 0.01854 | -0.0951 | 61.8824
5 | 1.1896 | 0.01952 | -0.0908 | 60.9426
5.5 | 1.2336 | 0.0207 | -0.0868 | 59.5942
6 | 1.2879 | 0.02164 | -0.0841 | 59.5148
6.5 | 1.3057 | 0.02323 | -0.0767 | 56.2075
7 | 1.3318 | 0.02509 | -0.0712 | 53.0809
7.5 | 1.3659 | 0.02683 | -0.0669 | 50.9094
8 | 1.3932 | 0.02893 | -0.0623 | 48.1576
8.5 | 1.4004 | 0.0323 | -0.0572 | 43.356
9 | 1.4062 | 0.03625 | -0.0529 | 38.7917
9.5 | 1.4086 | 0.04089 | -0.0493 | 34.4485
10 | 1.4068 | 0.04626 | -0.0464 | 30.4107
10.5 | 1.4029 | 0.0522 | -0.0441 | 26.8755
11 | 1.3955 | 0.05884 | -0.0425 | 23.7169
11.5 | 1.3868 | 0.06591 | -0.0414 | 21.0408
12 | 1.3917 | 0.07182 | -0.0403 | 19.3776
12.5 | 1.3748 | 0.08026 | -0.0404 | 17.1293
13 | 1.3113 | 0.09442 | -0.0432 | 13.8879
13.5 | 1.249 | 0.10947 | -0.0476 | 11.4095
14 | 1.2042 | 0.12337 | -0.0524 | 9.7609
15 | 1.1715 | 0.14521 | -0.0611 | 8.0676
15.5 | 1.2271 | 0.14486 | -0.0589 | 8.4709
16 | 1.1977 | 0.15878 | -0.0663 | 7.5431
16.5 | 1.1817 | 0.1714 | -0.0732 | 6.8944
17 | 1.1592 | 0.1865 | -0.0822 | 6.2155
17.5 | 1.1454 | 0.20096 | -0.0911 | 5.6996
18 | 1.185 | 0.20255 | -0.0911 | 5.8504
18.5 | 1.1941 | 0.2117 | -0.097 | 5.6405
19 | 1.2054 | 0.2205 | -0.1027 | 5.4667
19.5 | 1.2201 | 0.22856 | -0.1079 | 5.3382
20 | 1.2423 | 0.23456 | -0.1119 | 5.2963

## 25. Re 500k Mach 0.00 (1)
BIGFOIL.COM POLAR EXPORT
goe624
GOE 624 |  |  |  | Cl Max: | 2.091 | at alpha= | 17 | deg
JavaFoil+Calcfoil stall+Eppler ext transition |  |  |  | L/D Max: | 95.283 | at alpha= | 7.5 | deg
Re: | 500000 |  |  | Cd Min: | 0.01202 | at alpha= | 0 | deg
Mach: | 0 |  |  | Cl=0 at alpha= | -4.7458 | deg
|  |  |  | @ Cl=0.1, Cd= | 0.014265
|  |  |  | @ Cl=0.4, Cd= | 0.013005
|  |  |  | @ Cl=0.6, Cd= | 0.012063
alpha (deg) | Cl | Cd | Cm | Cl/Cd
-20 | -0.864 | 0.18821 | -0.026 | -4.591
-19.5 | -0.861 | 0.17707 | -0.027 | -4.864
-19 | -0.857 | 0.16992 | -0.027 | -5.043
-18.5 | -0.851 | 0.16245 | -0.028 | -5.238
-18 | -0.843 | 0.1563 | -0.028 | -5.394
-17.5 | -0.834 | 0.14879 | -0.028 | -5.604
-17 | -0.823 | 0.14215 | -0.029 | -5.786
-16.5 | -0.81 | 0.13249 | -0.03 | -6.112
-16 | -0.795 | 0.12704 | -0.03 | -6.255
-15.5 | -0.778 | 0.12275 | -0.03 | -6.335
-15 | -0.759 | 0.11612 | -0.031 | -6.535
-14.5 | -0.738 | 0.11035 | -0.031 | -6.688
-14 | -0.715 | 0.10483 | -0.032 | -6.821
-13.5 | -0.69 | 0.09942 | -0.032 | -6.943
-13 | -0.664 | 0.0935 | -0.033 | -7.097
-12.5 | -0.635 | 0.08924 | -0.033 | -7.111
-12 | -0.604 | 0.08465 | -0.034 | -7.137
-11.5 | -0.572 | 0.08051 | -0.034 | -7.103
-11 | -0.538 | 0.07518 | -0.035 | -7.153
-10.5 | -0.502 | 0.07117 | -0.036 | -7.053
-10 | -0.464 | 0.06692 | -0.036 | -6.94
-9.5 | -0.426 | 0.06349 | -0.037 | -6.703
-9 | -0.39 | 0.05744 | -0.047 | -6.797
-8.5 | -0.352 | 0.05063 | -0.053 | -6.958
-8 | -0.314 | 0.04426 | -0.058 | -7.089
-7.5 | -0.311 | 0.01693 | -0.079 | -18.395
-7 | -0.261 | 0.01594 | -0.081 | -16.355
-6.5 | -0.204 | 0.0155 | -0.082 | -13.186
-6 | -0.147 | 0.01526 | -0.083 | -9.647
-5.5 | -0.089 | 0.0149 | -0.084 | -5.982
-5 | -0.03 | 0.01473 | -0.085 | -2.058
-4.5 | 0.029 | 0.01449 | -0.086 | 2.01
-4 | 0.089 | 0.0143 | -0.087 | 6.228
-3.5 | 0.149 | 0.01411 | -0.088 | 10.59
-3 | 0.21 | 0.01396 | -0.089 | 15.047
-2.5 | 0.271 | 0.01361 | -0.09 | 19.909
-2 | 0.332 | 0.01362 | -0.091 | 24.388
-1.5 | 0.395 | 0.01289 | -0.092 | 30.618
-1 | 0.456 | 0.01429 | -0.093 | 31.887
-0.5 | 0.517 | 0.01488 | -0.094 | 34.732
0 | 0.582 | 0.01202 | -0.095 | 48.432
0.5 | 0.644 | 0.01217 | -0.096 | 52.897
1 | 0.703 | 0.01233 | -0.097 | 56.996
1.5 | 0.764 | 0.01252 | -0.098 | 61
2 | 0.825 | 0.01272 | -0.099 | 64.834
2.5 | 0.886 | 0.01293 | -0.1 | 68.536
3 | 0.947 | 0.01313 | -0.101 | 72.137
3.5 | 1.008 | 0.01333 | -0.102 | 75.612
4 | 1.068 | 0.01349 | -0.103 | 79.193
4.5 | 1.129 | 0.01383 | -0.104 | 81.649
5 | 1.189 | 0.01406 | -0.105 | 84.55
5.5 | 1.249 | 0.01432 | -0.106 | 87.205
6 | 1.309 | 0.0146 | -0.106 | 89.635
6.5 | 1.368 | 0.0149 | -0.107 | 91.814
7 | 1.428 | 0.0152 | -0.108 | 93.905
7.5 | 1.487 | 0.0156 | -0.109 | 95.283
8 | 1.545 | 0.01633 | -0.11 | 94.604
8.5 | 1.569 | 0.02061 | -0.109 | 76.116
9 | 1.619 | 0.02188 | -0.109 | 74.004
9.5 | 1.669 | 0.02317 | -0.11 | 72.041
10 | 1.714 | 0.02481 | -0.11 | 69.069
10.5 | 1.757 | 0.02697 | -0.11 | 65.162
11 | 1.8 | 0.02872 | -0.111 | 62.69
11.5 | 1.842 | 0.03018 | -0.111 | 61.039
12 | 1.873 | 0.03556 | -0.111 | 52.678
12.5 | 1.911 | 0.03732 | -0.111 | 51.22
13 | 1.949 | 0.0394 | -0.112 | 49.46
13.5 | 1.983 | 0.04139 | -0.112 | 47.919
14 | 2.005 | 0.04805 | -0.112 | 41.73
14.5 | 2.035 | 0.05067 | -0.112 | 40.168
15 | 2.062 | 0.05389 | -0.112 | 38.262
15.5 | 2.076 | 0.05784 | -0.112 | 35.884
16 | 2.085 | 0.06122 | -0.112 | 34.059
16.5 | 2.089 | 0.06488 | -0.112 | 32.2
17 | 2.091 | 0.06862 | -0.113 | 30.471
17.5 | 2.086 | 0.07316 | -0.113 | 28.51
18 | 2.079 | 0.07734 | -0.113 | 26.879
18.5 | 2.064 | 0.08268 | -0.113 | 24.964
19 | 2.049 | 0.08753 | -0.113 | 23.405
19.5 | 2.027 | 0.09291 | -0.113 | 21.815
20 | 2.002 | 0.09893 | -0.113 | 20.232

## 26. Re 500k Mach 0.00 (2)
BIGFOIL.COM POLAR EXPORT
goe624
GOE 624 |  |  |  | Cl Max: | 1.6833 | at alpha= | 15 | deg
XFOIL ncrit=9 |  |  |  | L/D Max: | 99.5224 | at alpha= | 7.5 | deg
Re: | 500000 |  |  | Cd Min: | 0.18268 | at alpha= | -16.5 | deg
Mach: | 0 |  |  | Cl=0 at alpha= | -4.5347 | deg
|  |  |  | @ Cl=0.1, Cd= | 0.011292
|  |  |  | @ Cl=0.4, Cd= | 0.010111
|  |  |  | @ Cl=0.6, Cd= | 0.0084549
alpha (deg) | Cl | Cd | Cm | Cl/Cd
-16.5 | -0.3804 | 0.18268 | -0.0147 | -2.0823
-16 | -0.3787 | 0.17286 | -0.0219 | -2.1908
-15.5 | -0.3535 | 0.16792 | -0.023 | -2.1052
-15 | -0.334 | 0.16261 | -0.0255 | -2.054
-14.5 | -0.3395 | 0.15212 | -0.033 | -2.2318
-14 | -0.3122 | 0.14756 | -0.0335 | -2.1157
-13.5 | -0.2931 | 0.14234 | -0.0357 | -2.0592
-12 | -0.6275 | 0.04101 | -0.1083 | -15.3011
-11.5 | -0.6457 | 0.03491 | -0.1055 | -18.4961
-11 | -0.6278 | 0.03094 | -0.1034 | -20.2909
-10.5 | -0.5972 | 0.02794 | -0.1017 | -21.3744
-10 | -0.5604 | 0.02532 | -0.1002 | -22.1327
-9.5 | -0.5185 | 0.02309 | -0.0989 | -22.4556
-9 | -0.4731 | 0.02108 | -0.0979 | -22.4431
-8.5 | -0.4245 | 0.01951 | -0.0969 | -21.7581
-8 | -0.3762 | 0.01748 | -0.0959 | -21.5217
-7.5 | -0.3243 | 0.01632 | -0.0953 | -19.8713
-7 | -0.2709 | 0.01541 | -0.0949 | -17.5795
-6.5 | -0.2166 | 0.01459 | -0.0944 | -14.8458
-6 | -0.1632 | 0.01353 | -0.0941 | -12.0621
-5.5 | -0.1078 | 0.0129 | -0.0938 | -8.3566
-5 | -0.0523 | 0.01226 | -0.0937 | -4.2659
-4.5 | 0.0039 | 0.0118 | -0.0936 | 0.33051
-4 | 0.0605 | 0.01145 | -0.0935 | 5.2838
-3.5 | 0.118 | 0.01122 | -0.0937 | 10.5169
-3 | 0.1751 | 0.01101 | -0.0939 | 15.9037
-2.5 | 0.2323 | 0.01085 | -0.094 | 21.4101
-2 | 0.2891 | 0.01066 | -0.0941 | 27.1201
-1.5 | 0.3457 | 0.01043 | -0.0942 | 33.1448
-1 | 0.4019 | 0.0101 | -0.0944 | 39.7921
-0.5 | 0.4571 | 0.00966 | -0.0945 | 47.3188
0 | 0.5094 | 0.00897 | -0.0942 | 56.7893
0.5 | 0.5532 | 0.00835 | -0.0909 | 66.2515
1 | 0.6246 | 0.00851 | -0.0936 | 73.396
1.5 | 0.7101 | 0.00881 | -0.1001 | 80.6016
2 | 0.7583 | 0.00905 | -0.0987 | 83.7901
2.5 | 0.8072 | 0.00933 | -0.0974 | 86.5166
3 | 0.8573 | 0.00964 | -0.0964 | 88.9315
3.5 | 0.9078 | 0.01001 | -0.0956 | 90.6893
4 | 0.9589 | 0.01036 | -0.0948 | 92.5579
4.5 | 1.0106 | 0.01069 | -0.0943 | 94.537
5 | 1.0616 | 0.01113 | -0.0937 | 95.3819
5.5 | 1.1136 | 0.01147 | -0.0933 | 97.0881
6 | 1.1641 | 0.01195 | -0.0927 | 97.4142
6.5 | 1.2151 | 0.0123 | -0.0921 | 98.7886
7 | 1.2638 | 0.01281 | -0.0913 | 98.6573
7.5 | 1.3127 | 0.01319 | -0.0904 | 99.5224
8 | 1.3585 | 0.01371 | -0.0892 | 99.0883
8.5 | 1.4018 | 0.01421 | -0.0875 | 98.6488
9 | 1.4423 | 0.01472 | -0.0853 | 97.9823
9.5 | 1.4779 | 0.01543 | -0.0824 | 95.7809
10 | 1.5118 | 0.01629 | -0.0796 | 92.8054
10.5 | 1.5442 | 0.01734 | -0.0769 | 89.0542
11 | 1.5746 | 0.01861 | -0.0743 | 84.6104
11.5 | 1.6004 | 0.02027 | -0.0714 | 78.9541
12 | 1.6194 | 0.02252 | -0.0683 | 71.9094
12.5 | 1.6336 | 0.02527 | -0.0651 | 64.6458
13 | 1.6477 | 0.0282 | -0.0624 | 58.4291
14 | 1.6698 | 0.03501 | -0.0576 | 47.6949
14.5 | 1.6794 | 0.03884 | -0.0557 | 43.2389
15 | 1.6833 | 0.04338 | -0.054 | 38.8036
15.5 | 1.6817 | 0.04872 | -0.0526 | 34.5177
16 | 1.6818 | 0.0541 | -0.0517 | 31.0869
16.5 | 1.68 | 0.05987 | -0.051 | 28.0608
17 | 1.6714 | 0.06658 | -0.0506 | 25.1036
17.5 | 1.656 | 0.07435 | -0.0507 | 22.273
18 | 1.6353 | 0.08299 | -0.0512 | 19.7048
18.5 | 1.6143 | 0.09189 | -0.0521 | 17.5677
19 | 1.5952 | 0.10069 | -0.0535 | 15.8427
19.5 | 1.5761 | 0.10967 | -0.0553 | 14.3713
20 | 1.5625 | 0.11794 | -0.0573 | 13.2483

## 27. Re 500k Mach 0.10 (1)
BIGFOIL.COM POLAR EXPORT
goe624
GOE 624 |  |  |  | Cl Max: | 2.083 | at alpha= | 16.5 | deg
JavaFoil+Calcfoil stall+Eppler ext transition |  |  |  | L/D Max: | 94.893 | at alpha= | 7.5 | deg
Re: | 500000 |  |  | Cd Min: | 0.01207 | at alpha= | 0 | deg
Mach: | 0.1 |  |  | Cl=0 at alpha= | -4.7458 | deg
|  |  |  | @ Cl=0.1, Cd= | 0.014276
|  |  |  | @ Cl=0.4, Cd= | 0.013051
|  |  |  | @ Cl=0.6, Cd= | 0.012104
alpha (deg) | Cl | Cd | Cm | Cl/Cd
-20 | -0.835 | 0.191 | -0.026 | -4.372
-19.5 | -0.835 | 0.18027 | -0.027 | -4.632
-19 | -0.833 | 0.17326 | -0.027 | -4.807
-18.5 | -0.829 | 0.16431 | -0.028 | -5.047
-18 | -0.824 | 0.15777 | -0.028 | -5.222
-17.5 | -0.817 | 0.15098 | -0.028 | -5.41
-17 | -0.808 | 0.14305 | -0.029 | -5.645
-16.5 | -0.797 | 0.13358 | -0.03 | -5.964
-16 | -0.784 | 0.12745 | -0.03 | -6.149
-15.5 | -0.768 | 0.12136 | -0.03 | -6.332
-15 | -0.751 | 0.11753 | -0.031 | -6.389
-14.5 | -0.732 | 0.11148 | -0.031 | -6.562
-14 | -0.71 | 0.10595 | -0.032 | -6.7
-13.5 | -0.686 | 0.10032 | -0.032 | -6.842
-13 | -0.661 | 0.09423 | -0.033 | -7.01
-12.5 | -0.633 | 0.08982 | -0.033 | -7.042
-12 | -0.603 | 0.08515 | -0.034 | -7.079
-11.5 | -0.571 | 0.08061 | -0.034 | -7.084
-11 | -0.538 | 0.07561 | -0.035 | -7.11
-10.5 | -0.502 | 0.07158 | -0.036 | -7.016
-10 | -0.465 | 0.06719 | -0.037 | -6.922
-9.5 | -0.426 | 0.06378 | -0.037 | -6.684
-9 | -0.391 | 0.05892 | -0.046 | -6.628
-8.5 | -0.355 | 0.04931 | -0.054 | -7.198
-8 | -0.312 | 0.04645 | -0.057 | -6.727
-7.5 | -0.309 | 0.01778 | -0.078 | -17.36
-7 | -0.262 | 0.01599 | -0.082 | -16.359
-6.5 | -0.205 | 0.0156 | -0.083 | -13.157
-6 | -0.148 | 0.01531 | -0.084 | -9.657
-5.5 | -0.09 | 0.01496 | -0.085 | -5.985
-5 | -0.03 | 0.01475 | -0.086 | -2.065
-4.5 | 0.029 | 0.01454 | -0.087 | 2.011
-4 | 0.089 | 0.01429 | -0.088 | 6.262
-3.5 | 0.15 | 0.01421 | -0.089 | 10.566
-3 | 0.211 | 0.01406 | -0.09 | 15.012
-2.5 | 0.272 | 0.01366 | -0.091 | 19.933
-2 | 0.334 | 0.01357 | -0.092 | 24.604
-1.5 | 0.397 | 0.01298 | -0.093 | 30.566
-1 | 0.458 | 0.01442 | -0.094 | 31.765
-0.5 | 0.519 | 0.01498 | -0.095 | 34.681
0 | 0.585 | 0.01207 | -0.096 | 48.492
0.5 | 0.647 | 0.01221 | -0.097 | 52.994
1 | 0.706 | 0.01241 | -0.098 | 56.879
1.5 | 0.768 | 0.01258 | -0.099 | 61.016
2 | 0.829 | 0.01275 | -0.1 | 65.014
2.5 | 0.89 | 0.01297 | -0.1 | 68.62
3 | 0.952 | 0.01316 | -0.101 | 72.334
3.5 | 1.013 | 0.01337 | -0.102 | 75.721
4 | 1.074 | 0.01353 | -0.103 | 79.348
4.5 | 1.134 | 0.01384 | -0.104 | 81.939
5 | 1.195 | 0.01409 | -0.105 | 84.816
5.5 | 1.255 | 0.01437 | -0.106 | 87.316
6 | 1.315 | 0.01466 | -0.107 | 89.739
6.5 | 1.375 | 0.01495 | -0.108 | 91.941
7 | 1.434 | 0.01533 | -0.109 | 93.548
7.5 | 1.494 | 0.01574 | -0.11 | 94.893
8 | 1.552 | 0.01648 | -0.111 | 94.179
8.5 | 1.575 | 0.02086 | -0.109 | 75.492
9 | 1.626 | 0.02218 | -0.11 | 73.302
9.5 | 1.675 | 0.02345 | -0.11 | 71.449
10 | 1.72 | 0.02522 | -0.11 | 68.214
10.5 | 1.762 | 0.02779 | -0.111 | 63.389
11 | 1.805 | 0.02919 | -0.111 | 61.84
11.5 | 1.847 | 0.03049 | -0.112 | 60.583
12 | 1.878 | 0.03627 | -0.111 | 51.761
12.5 | 1.917 | 0.03798 | -0.112 | 50.464
13 | 1.952 | 0.03996 | -0.112 | 48.86
13.5 | 1.986 | 0.0422 | -0.112 | 47.063
14 | 2.007 | 0.04902 | -0.112 | 40.953
14.5 | 2.037 | 0.05174 | -0.112 | 39.358
15 | 2.062 | 0.05513 | -0.112 | 37.407
15.5 | 2.074 | 0.0587 | -0.112 | 35.34
16 | 2.081 | 0.06253 | -0.113 | 33.274
16.5 | 2.083 | 0.06643 | -0.113 | 31.362
17 | 2.081 | 0.06989 | -0.113 | 29.782
17.5 | 2.073 | 0.07545 | -0.113 | 27.478
18 | 2.062 | 0.07971 | -0.113 | 25.867
18.5 | 2.044 | 0.0852 | -0.113 | 23.996
19 | 2.025 | 0.08913 | -0.113 | 22.72
19.5 | 2 | 0.09573 | -0.113 | 20.895
20 | 1.969 | 0.10247 | -0.113 | 19.217

## 28. Re 500k Mach 0.10 (2)
BIGFOIL.COM POLAR EXPORT
goe624
GOE 624 |  |  |  | Cl Max: | 1.6789 | at alpha= | 15 | deg
XFOIL ncrit=9 |  |  |  | L/D Max: | 98.9197 | at alpha= | 7.5 | deg
Re: | 500000 |  |  | Cd Min: | 0.17343 | at alpha= | -16 | deg
Mach: | 0.1 |  |  | Cl=0 at alpha= | -4.5336 | deg
|  |  |  | @ Cl=0.1, Cd= | 0.011323
|  |  |  | @ Cl=0.4, Cd= | 0.010203
|  |  |  | @ Cl=0.6, Cd= | 0.0085081
alpha (deg) | Cl | Cd | Cm | Cl/Cd
-16 | -0.3774 | 0.17343 | -0.0222 | -2.1761
-15.5 | -0.3516 | 0.16842 | -0.0232 | -2.0876
-15 | -0.3319 | 0.16309 | -0.0257 | -2.0351
-14.5 | -0.3374 | 0.15269 | -0.0334 | -2.2097
-14 | -0.3094 | 0.14806 | -0.0338 | -2.0897
-13.5 | -0.29 | 0.14283 | -0.036 | -2.0304
-13 | -0.3006 | 0.1317 | -0.0438 | -2.2825
-12.5 | -0.2738 | 0.12727 | -0.0444 | -2.1513
-11.5 | -0.5852 | 0.04116 | -0.107 | -14.2177
-11 | -0.6105 | 0.03377 | -0.1052 | -18.0782
-10.5 | -0.5888 | 0.02991 | -0.1034 | -19.6857
-10 | -0.5569 | 0.02671 | -0.1017 | -20.8499
-9.5 | -0.5181 | 0.02405 | -0.1003 | -21.5426
-9 | -0.4743 | 0.02177 | -0.0991 | -21.7869
-8.5 | -0.4266 | 0.01995 | -0.098 | -21.3835
-8 | -0.3782 | 0.01788 | -0.097 | -21.1521
-7.5 | -0.3263 | 0.01659 | -0.0963 | -19.6685
-7 | -0.2727 | 0.01562 | -0.0958 | -17.4584
-6.5 | -0.2182 | 0.01475 | -0.0953 | -14.7932
-6 | -0.1644 | 0.01368 | -0.0948 | -12.0175
-5.5 | -0.1087 | 0.01301 | -0.0946 | -8.3551
-5 | -0.0528 | 0.01235 | -0.0943 | -4.2753
-4.5 | 0.0038 | 0.01188 | -0.0942 | 0.31987
-4 | 0.0607 | 0.01148 | -0.0942 | 5.2875
-3.5 | 0.1183 | 0.01125 | -0.0942 | 10.5156
-3 | 0.1762 | 0.01108 | -0.0944 | 15.9025
-2.5 | 0.2336 | 0.01089 | -0.0945 | 21.4509
-2 | 0.2907 | 0.01069 | -0.0946 | 27.1936
-1.5 | 0.3477 | 0.01049 | -0.0947 | 33.1459
-1 | 0.4042 | 0.01018 | -0.0948 | 39.7053
-0.5 | 0.4597 | 0.00974 | -0.095 | 47.1971
0 | 0.5126 | 0.00906 | -0.0946 | 56.5784
0.5 | 0.5567 | 0.00841 | -0.0914 | 66.195
1 | 0.6273 | 0.00857 | -0.0938 | 73.1972
1.5 | 0.7139 | 0.00887 | -0.1004 | 80.4848
2.5 | 0.8113 | 0.00941 | -0.0977 | 86.2168
3 | 0.8619 | 0.00971 | -0.0967 | 88.7642
3.5 | 0.9128 | 0.01007 | -0.0958 | 90.6455
4.5 | 1.0158 | 0.01079 | -0.0944 | 94.1427
5 | 1.0674 | 0.0112 | -0.0938 | 95.3036
5.5 | 1.1193 | 0.01157 | -0.0933 | 96.7416
6 | 1.1703 | 0.01203 | -0.0927 | 97.2818
6.5 | 1.2211 | 0.01242 | -0.092 | 98.3172
7 | 1.2702 | 0.01291 | -0.0911 | 98.3888
7.5 | 1.3186 | 0.01333 | -0.0901 | 98.9197
8 | 1.3647 | 0.01384 | -0.0888 | 98.6055
8.5 | 1.4064 | 0.01442 | -0.0867 | 97.5312
9 | 1.446 | 0.01493 | -0.0842 | 96.852
9.5 | 1.4824 | 0.01565 | -0.0815 | 94.722
10 | 1.5165 | 0.01656 | -0.0787 | 91.5761
10.5 | 1.5489 | 0.01767 | -0.076 | 87.657
11 | 1.5783 | 0.01907 | -0.0732 | 82.7635
11.5 | 1.6019 | 0.02094 | -0.0702 | 76.4995
12 | 1.6184 | 0.02344 | -0.0668 | 69.0444
12.5 | 1.635 | 0.02614 | -0.0639 | 62.5478
13 | 1.648 | 0.02924 | -0.0612 | 56.3611
13.5 | 1.6573 | 0.03279 | -0.0586 | 50.5428
14 | 1.6654 | 0.03665 | -0.0563 | 45.4407
14.5 | 1.675 | 0.0406 | -0.0546 | 41.2562
15 | 1.6789 | 0.04529 | -0.053 | 37.07
15.5 | 1.6775 | 0.05072 | -0.0517 | 33.0737
16 | 1.6725 | 0.05676 | -0.0507 | 29.4662
16.5 | 1.6692 | 0.06282 | -0.0502 | 26.5712
17 | 1.6595 | 0.0698 | -0.05 | 23.7751
17.5 | 1.6423 | 0.07789 | -0.0502 | 21.0849
18.5 | 1.5997 | 0.09576 | -0.052 | 16.7053
19 | 1.5825 | 0.1044 | -0.0535 | 15.158
19.5 | 1.5651 | 0.11321 | -0.0554 | 13.8248
20 | 1.5485 | 0.12204 | -0.0578 | 12.6885

## 29. Re 500k Mach 0.25 (1)
BIGFOIL.COM POLAR EXPORT
goe624
GOE 624 |  |  |  | Cl Max: | 2.05 | at alpha= | 15.5 | deg
JavaFoil+Calcfoil stall+Eppler ext transition |  |  |  | L/D Max: | 94.026 | at alpha= | 7 | deg
Re: | 500000 |  |  | Cd Min: | 0.01217 | at alpha= | 0 | deg
Mach: | 0.25 |  |  | Cl=0 at alpha= | -4.7459 | deg
|  |  |  | @ Cl=0.1, Cd= | 0.014318
|  |  |  | @ Cl=0.4, Cd= | 0.01313
|  |  |  | @ Cl=0.6, Cd= | 0.012214
alpha (deg) | Cl | Cd | Cm | Cl/Cd
-20 | -0.574 | 0.2258 | -0.027 | -2.544
-19.5 | -0.598 | 0.21741 | -0.027 | -2.751
-19 | -0.62 | 0.19503 | -0.028 | -3.177
-18.5 | -0.638 | 0.18328 | -0.028 | -3.482
-18 | -0.654 | 0.17978 | -0.028 | -3.636
-17.5 | -0.667 | 0.16895 | -0.029 | -3.945
-17 | -0.676 | 0.15979 | -0.029 | -4.232
-16.5 | -0.683 | 0.14584 | -0.03 | -4.682
-16 | -0.686 | 0.13687 | -0.03 | -5.01
-15.5 | -0.685 | 0.12928 | -0.031 | -5.302
-15 | -0.681 | 0.12616 | -0.031 | -5.401
-14.5 | -0.674 | 0.11787 | -0.031 | -5.721
-14 | -0.664 | 0.11242 | -0.032 | -5.904
-13.5 | -0.65 | 0.1058 | -0.033 | -6.14
-13 | -0.632 | 0.09902 | -0.033 | -6.386
-12.5 | -0.612 | 0.09347 | -0.034 | -6.545
-12 | -0.588 | 0.08751 | -0.034 | -6.719
-11.5 | -0.561 | 0.08381 | -0.035 | -6.699
-11 | -0.532 | 0.07723 | -0.036 | -6.889
-10.5 | -0.5 | 0.07309 | -0.037 | -6.842
-10 | -0.465 | 0.06944 | -0.037 | -6.701
-9.5 | -0.429 | 0.06573 | -0.038 | -6.52
-9 | -0.39 | 0.06219 | -0.038 | -6.264
-8.5 | -0.349 | 0.05883 | -0.039 | -5.93
-8 | -0.311 | 0.0524 | -0.051 | -5.943
-7.5 | -0.27 | 0.04558 | -0.057 | -5.932
-7 | -0.261 | 0.01725 | -0.082 | -15.148
-6.5 | -0.21 | 0.01596 | -0.085 | -13.129
-6 | -0.151 | 0.01549 | -0.086 | -9.756
-5.5 | -0.092 | 0.0152 | -0.087 | -6.031
-5 | -0.031 | 0.01497 | -0.088 | -2.084
-4.5 | 0.03 | 0.01465 | -0.089 | 2.047
-4 | 0.092 | 0.01445 | -0.09 | 6.35
-3.5 | 0.154 | 0.01343 | -0.091 | 11.479
-3 | 0.217 | 0.01412 | -0.092 | 15.348
-2.5 | 0.28 | 0.01375 | -0.093 | 20.349
-2 | 0.343 | 0.01363 | -0.094 | 25.149
-1.5 | 0.408 | 0.01306 | -0.095 | 31.197
-1 | 0.47 | 0.01525 | -0.096 | 30.843
-0.5 | 0.534 | 0.01514 | -0.097 | 35.254
0 | 0.601 | 0.01217 | -0.098 | 49.412
0.5 | 0.665 | 0.01229 | -0.099 | 54.122
1 | 0.725 | 0.01252 | -0.1 | 57.954
1.5 | 0.788 | 0.01268 | -0.101 | 62.181
2 | 0.851 | 0.0129 | -0.102 | 65.995
2.5 | 0.914 | 0.01313 | -0.103 | 69.647
3 | 0.977 | 0.01332 | -0.104 | 73.349
3.5 | 1.04 | 0.01356 | -0.105 | 76.675
4 | 1.103 | 0.01375 | -0.106 | 80.17
4.5 | 1.165 | 0.01404 | -0.107 | 82.948
5 | 1.227 | 0.01436 | -0.108 | 85.416
5.5 | 1.288 | 0.01466 | -0.109 | 87.901
6 | 1.35 | 0.01498 | -0.11 | 90.113
6.5 | 1.411 | 0.0153 | -0.111 | 92.208
7 | 1.471 | 0.01565 | -0.112 | 94.026
7.5 | 1.5 | 0.01975 | -0.11 | 75.944
8 | 1.555 | 0.02086 | -0.111 | 74.539
8.5 | 1.606 | 0.02243 | -0.111 | 71.577
9 | 1.657 | 0.02375 | -0.112 | 69.78
9.5 | 1.706 | 0.02532 | -0.112 | 67.376
10 | 1.75 | 0.02747 | -0.113 | 63.717
10.5 | 1.792 | 0.02986 | -0.113 | 60.008
11 | 1.834 | 0.03145 | -0.113 | 58.32
11.5 | 1.864 | 0.03679 | -0.113 | 50.676
12 | 1.902 | 0.0396 | -0.114 | 48.018
12.5 | 1.936 | 0.04157 | -0.114 | 46.585
13 | 1.967 | 0.0442 | -0.114 | 44.514
13.5 | 1.997 | 0.0468 | -0.115 | 42.665
14 | 2.009 | 0.05511 | -0.114 | 36.453
14.5 | 2.032 | 0.05867 | -0.114 | 34.632
15 | 2.048 | 0.063 | -0.114 | 32.511
15.5 | 2.05 | 0.06705 | -0.114 | 30.58
16 | 2.041 | 0.07183 | -0.114 | 28.418
16.5 | 2.025 | 0.07691 | -0.114 | 26.327
17 | 2.001 | 0.08245 | -0.114 | 24.264
17.5 | 1.967 | 0.08818 | -0.114 | 22.31
18 | 1.926 | 0.09486 | -0.114 | 20.308
18.5 | 1.879 | 0.10141 | -0.114 | 18.529
19 | 1.822 | 0.10995 | -0.113 | 16.568
19.5 | 1.755 | 0.11992 | -0.113 | 14.636
20 | 1.681 | 0.13143 | -0.112 | 12.793

## 30. Re 500k Mach 0.25 (2)
BIGFOIL.COM POLAR EXPORT
goe624
GOE 624 |  |  |  | Cl Max: | 1.6478 | at alpha= | 14 | deg
XFOIL ncrit=9 |  |  |  | L/D Max: | 95.7353 | at alpha= | 7 | deg
Re: | 500000 |  |  | Cd Min: | 0.23217 | at alpha= | -20 | deg
Mach: | 0.25 |  |  | Cl=0 at alpha= | -4.5249 | deg
|  |  |  | @ Cl=0.1, Cd= | 0.011602
|  |  |  | @ Cl=0.4, Cd= | 0.010541
|  |  |  | @ Cl=0.6, Cd= | 0.0087752
alpha (deg) | Cl | Cd | Cm | Cl/Cd
-20 | -0.5059 | 0.23217 | 0.0131 | -2.179
-19.5 | -0.4882 | 0.22462 | 0.0076 | -2.1734
-19 | -0.4707 | 0.21732 | 0.003 | -2.1659
-18.5 | -0.4486 | 0.21198 | -0.0001 | -2.1162
-18 | -0.4281 | 0.2061 | -0.0039 | -2.0771
-17.5 | -0.4186 | 0.19704 | -0.011 | -2.1244
-17 | -0.3936 | 0.19152 | -0.0127 | -2.0551
-16.5 | -0.3727 | 0.18593 | -0.0159 | -2.0045
-15.5 | -0.3421 | 0.17115 | -0.0245 | -1.9988
-15 | -0.3212 | 0.16566 | -0.0272 | -1.9389
-14.5 | -0.3247 | 0.1561 | -0.0353 | -2.0801
-14 | -0.2953 | 0.15069 | -0.0355 | -1.9597
-13.5 | -0.2743 | 0.14537 | -0.0378 | -1.8869
-13 | -0.2831 | 0.13495 | -0.046 | -2.0978
-12.5 | -0.2523 | 0.13003 | -0.0469 | -1.9403
-12 | -0.2231 | 0.124 | -0.0516 | -1.7992
-11.5 | -0.2358 | 0.11363 | -0.0577 | -2.0752
-11 | -0.2168 | 0.10964 | -0.0562 | -1.9774
-10.5 | -0.2034 | 0.10452 | -0.0569 | -1.946
-9.5 | -0.4326 | 0.03977 | -0.1052 | -10.8775
-9 | -0.4587 | 0.02838 | -0.1062 | -16.1628
-8.5 | -0.4288 | 0.02384 | -0.1045 | -17.9866
-8 | -0.3848 | 0.02104 | -0.1029 | -18.289
-7.5 | -0.3362 | 0.01847 | -0.1017 | -18.2025
-7 | -0.2821 | 0.01698 | -0.1008 | -16.6137
-6.5 | -0.2262 | 0.0158 | -0.1 | -14.3165
-6 | -0.1696 | 0.01472 | -0.0993 | -11.5217
-5.5 | -0.1134 | 0.01365 | -0.0986 | -8.3077
-5 | -0.0554 | 0.01297 | -0.0981 | -4.2714
-4.5 | 0.0029 | 0.01231 | -0.0978 | 0.23558
-4 | 0.0619 | 0.01182 | -0.0976 | 5.2369
-3.5 | 0.1214 | 0.01148 | -0.0974 | 10.5749
-3 | 0.1809 | 0.01128 | -0.0974 | 16.0372
-2.5 | 0.2403 | 0.01111 | -0.0974 | 21.6292
-2 | 0.2997 | 0.01089 | -0.0974 | 27.5207
-1.5 | 0.3589 | 0.01071 | -0.0974 | 33.5107
-1 | 0.4173 | 0.01047 | -0.0974 | 39.8567
-0.5 | 0.4747 | 0.01008 | -0.0974 | 47.0933
0 | 0.5303 | 0.00954 | -0.0972 | 55.587
0.5 | 0.5772 | 0.00875 | -0.0946 | 65.9657
1 | 0.6406 | 0.00882 | -0.0947 | 72.6304
1.5 | 0.7353 | 0.00917 | -0.1025 | 80.1854
2 | 0.7847 | 0.00944 | -0.1008 | 83.125
2.5 | 0.835 | 0.00976 | -0.0993 | 85.5533
3 | 0.8861 | 0.01014 | -0.098 | 87.3866
3.5 | 0.9391 | 0.01048 | -0.097 | 89.6088
4 | 0.9919 | 0.01086 | -0.0961 | 91.3352
4.5 | 1.0439 | 0.01133 | -0.095 | 92.1359
5 | 1.0975 | 0.01169 | -0.0943 | 93.8837
5.5 | 1.1498 | 0.0122 | -0.0933 | 94.2459
6 | 1.2022 | 0.0126 | -0.0924 | 95.4127
6.5 | 1.2526 | 0.01316 | -0.0911 | 95.1824
7 | 1.302 | 0.0136 | -0.0897 | 95.7353
7.5 | 1.3486 | 0.01418 | -0.0878 | 95.1058
8 | 1.3895 | 0.01475 | -0.0849 | 94.2034
8.5 | 1.4285 | 0.01542 | -0.0819 | 92.6394
9 | 1.4662 | 0.01629 | -0.0789 | 90.0061
9.5 | 1.5012 | 0.01737 | -0.0759 | 86.4249
10 | 1.5337 | 0.0187 | -0.0729 | 82.016
10.5 | 1.5631 | 0.02037 | -0.0699 | 76.7354
11 | 1.5874 | 0.02251 | -0.0668 | 70.5198
11.5 | 1.6045 | 0.02529 | -0.0635 | 63.444
12 | 1.6167 | 0.02861 | -0.0603 | 56.5082
12.5 | 1.6262 | 0.03233 | -0.0573 | 50.3
13 | 1.6352 | 0.0363 | -0.0548 | 45.0468
13.5 | 1.6435 | 0.04058 | -0.0527 | 40.5002
14 | 1.6478 | 0.04541 | -0.0509 | 36.2872
14.5 | 1.646 | 0.05103 | -0.0493 | 32.2555
15 | 1.645 | 0.05683 | -0.0482 | 28.946
15.5 | 1.6425 | 0.06296 | -0.0475 | 26.088
16 | 1.633 | 0.07005 | -0.0471 | 23.3119
16.5 | 1.6195 | 0.07782 | -0.0473 | 20.8108
17 | 1.603 | 0.08616 | -0.0478 | 18.6049
17.5 | 1.5827 | 0.09512 | -0.0489 | 16.639
18 | 1.5612 | 0.10442 | -0.0505 | 14.9512
18.5 | 1.5426 | 0.1135 | -0.0525 | 13.5912
19 | 1.5238 | 0.12279 | -0.055 | 12.4098

## 31. Re 500k Mach 0.50 (1)
BIGFOIL.COM POLAR EXPORT
goe624
GOE 624 |  |  |  | Cl Max: | 1.86 | at alpha= | 11 | deg
JavaFoil+Calcfoil stall+Eppler ext transition |  |  |  | L/D Max: | 80.244 | at alpha= | 3.5 | deg
Re: | 500000 |  |  | Cd Min: | 0.0127 | at alpha= | 0.5 | deg
Mach: | 0.5 |  |  | Cl=0 at alpha= | -4.7463 | deg
|  |  |  | @ Cl=0.1, Cd= | 0.014931
|  |  |  | @ Cl=0.4, Cd= | 0.014405
|  |  |  | @ Cl=0.6, Cd= | 0.013855
alpha (deg) | Cl | Cd | Cm | Cl/Cd
-20 | -0.832 | 0.21534 | -0.038 | -3.865
-19.5 | -0.806 | 0.2129 | -0.039 | -3.786
-19 | -0.78 | 0.20307 | -0.039 | -3.841
-18.5 | -0.754 | 0.20118 | -0.04 | -3.747
-18 | -0.727 | 0.19262 | -0.04 | -3.776
-17.5 | -0.701 | 0.19952 | -0.04 | -3.511
-17 | -0.674 | 0.18274 | -0.041 | -3.691
-16.5 | -0.647 | 0.19396 | -0.041 | -3.338
-16 | -0.621 | 0.17136 | -0.042 | -3.625
-15.5 | -0.593 | 0.16764 | -0.041 | -3.535
-15 | -0.565 | 0.16189 | -0.04 | -3.491
-14.5 | -0.538 | 0.15609 | -0.04 | -3.447
-14 | -0.511 | 0.14926 | -0.04 | -3.423
-13.5 | -0.484 | 0.14601 | -0.041 | -3.314
-13 | -0.457 | 0.14183 | -0.041 | -3.221
-12.5 | -0.43 | 0.13635 | -0.042 | -3.15
-12 | -0.403 | 0.14447 | -0.043 | -2.788
-11.5 | -0.374 | 0.13364 | -0.038 | -2.797
-11 | -0.347 | 0.11384 | -0.038 | -3.044
-10.5 | -0.319 | 0.10685 | -0.039 | -2.988
-10 | -0.292 | 0.09462 | -0.04 | -3.085
-9.5 | -0.264 | 0.09722 | -0.041 | -2.72
-9 | -0.237 | 0.09388 | -0.041 | -2.524
-8.5 | -0.209 | 0.08686 | -0.042 | -2.41
-8 | -0.278 | 0.06673 | -0.041 | -4.166
-7.5 | -0.258 | 0.06004 | -0.042 | -4.304
-7 | -0.223 | 0.05572 | -0.044 | -4.002
-6.5 | -0.18 | 0.05072 | -0.045 | -3.546
-6 | -0.132 | 0.04763 | -0.046 | -2.771
-5.5 | -0.088 | 0.02939 | -0.08 | -2.986
-5 | -0.034 | 0.01573 | -0.098 | -2.173
-4.5 | 0.033 | 0.01529 | -0.1 | 2.161
-4 | 0.102 | 0.01492 | -0.101 | 6.81
-3.5 | 0.171 | 0.01464 | -0.102 | 11.682
-3 | 0.241 | 0.0144 | -0.103 | 16.743
-2.5 | 0.312 | 0.01427 | -0.104 | 21.835
-2 | 0.382 | 0.01406 | -0.105 | 27.208
-1.5 | 0.455 | 0.01546 | -0.106 | 29.456
-1 | 0.526 | 0.01373 | -0.108 | 38.287
-0.5 | 0.596 | 0.01385 | -0.109 | 43.047
0 | 0.672 | 0.01395 | -0.11 | 48.2
0.5 | 0.743 | 0.0127 | -0.111 | 58.532
1 | 0.809 | 0.01293 | -0.112 | 62.603
1.5 | 0.879 | 0.0132 | -0.113 | 66.612
2 | 0.949 | 0.01349 | -0.114 | 70.397
2.5 | 1.019 | 0.01381 | -0.115 | 73.819
3 | 1.089 | 0.0141 | -0.116 | 77.224
3.5 | 1.158 | 0.01444 | -0.118 | 80.244
4 | 1.202 | 0.01815 | -0.116 | 66.218
4.5 | 1.267 | 0.01877 | -0.117 | 67.471
5 | 1.33 | 0.01942 | -0.118 | 68.487
5.5 | 1.392 | 0.02005 | -0.118 | 69.422
6 | 1.455 | 0.0209 | -0.119 | 69.6
6.5 | 1.514 | 0.02239 | -0.12 | 67.619
7 | 1.57 | 0.02402 | -0.12 | 65.384
7.5 | 1.627 | 0.02579 | -0.121 | 63.079
8 | 1.679 | 0.02841 | -0.121 | 59.098
8.5 | 1.726 | 0.03138 | -0.121 | 55.005
9 | 1.771 | 0.03524 | -0.122 | 50.263
9.5 | 1.813 | 0.03793 | -0.122 | 47.792
10 | 1.831 | 0.04607 | -0.121 | 39.755
10.5 | 1.852 | 0.04997 | -0.121 | 37.064
11 | 1.86 | 0.05433 | -0.121 | 34.237
11.5 | 1.841 | 0.06641 | -0.12 | 27.726
12 | 1.807 | 0.07449 | -0.12 | 24.262
12.5 | 1.728 | 0.08343 | -0.119 | 20.71
13 | 1.512 | 0.09695 | -0.118 | 15.593
13.5 | 1.036 | 0.14227 | -0.063 | 7.279
14 | 1.075 | 0.17219 | -0.08 | 6.242
14.5 | 1.098 | 0.17846 | -0.075 | 6.155
15 | 1.134 | 0.18828 | -0.083 | 6.022
15.5 | 1.158 | 0.20484 | -0.08 | 5.652
16 | 1.186 | 0.20589 | -0.081 | 5.762

## 32. Re 500k Mach 0.50 (2)
BIGFOIL.COM POLAR EXPORT
goe624
GOE 624 |  |  |  | Cl Max: | 1.5384 | at alpha= | 12 | deg
XFOIL ncrit=9 |  |  |  | L/D Max: | 82.5739 | at alpha= | 4.5 | deg
Re: | 500000 |  |  | Cd Min: | 0.25207 | at alpha= | -20 | deg
Mach: | 0.5 |  |  | Cl=0 at alpha= | -4.507 | deg
|  |  |  | @ Cl=0.1, Cd= | 0.01349
|  |  |  | @ Cl=0.4, Cd= | 0.011832
|  |  |  | @ Cl=0.6, Cd= | 0.011381
alpha (deg) | Cl | Cd | Cm | Cl/Cd
-20 | -0.5245 | 0.25207 | 0.0142 | -2.0808
-19.5 | -0.5015 | 0.24336 | 0.0077 | -2.0607
-19 | -0.4774 | 0.23535 | 0.0028 | -2.0285
-18.5 | -0.4513 | 0.22852 | -0.0014 | -1.9749
-18 | -0.4264 | 0.22126 | -0.0062 | -1.9271
-17.5 | -0.4089 | 0.21246 | -0.0138 | -1.9246
-17 | -0.3799 | 0.20544 | -0.0163 | -1.8492
-16.5 | -0.3547 | 0.19862 | -0.0205 | -1.7858
-16 | -0.3358 | 0.1902 | -0.027 | -1.7655
-15.5 | -0.3107 | 0.18289 | -0.0305 | -1.6988
-15 | -0.2854 | 0.17644 | -0.0341 | -1.6175
-14.5 | -0.2722 | 0.16805 | -0.0413 | -1.6198
-14 | -0.2444 | 0.16106 | -0.0439 | -1.5174
-13.5 | -0.2124 | 0.15432 | -0.0495 | -1.3764
-13 | -0.2033 | 0.14536 | -0.0572 | -1.3986
-12.5 | -0.1802 | 0.14 | -0.0557 | -1.2871
-12 | -0.1635 | 0.13436 | -0.0565 | -1.2169
-11.5 | -0.1624 | 0.12613 | -0.0615 | -1.2876
-11 | -0.1378 | 0.12075 | -0.0614 | -1.1412
-10.5 | -0.1204 | 0.11472 | -0.0635 | -1.0495
-10 | -0.122 | 0.10617 | -0.0693 | -1.1491
-9 | -0.08 | 0.09484 | -0.0723 | -0.84353
-8 | -0.0925 | 0.07392 | -0.0847 | -1.2514
-7.5 | -0.0857 | 0.06674 | -0.0887 | -1.2841
-7 | -0.0937 | 0.05693 | -0.0966 | -1.6459
-6.5 | -0.1264 | 0.04095 | -0.1139 | -3.0867
-6 | -0.1505 | 0.02634 | -0.12 | -5.7137
-5.5 | -0.1201 | 0.01969 | -0.1186 | -6.0995
-5 | -0.063 | 0.01686 | -0.1167 | -3.7367
-4.5 | 0.0009 | 0.01513 | -0.115 | 0.059484
-4 | 0.0668 | 0.01388 | -0.1134 | 4.8127
-3.5 | 0.1341 | 0.01309 | -0.1121 | 10.2445
-3 | 0.2016 | 0.01251 | -0.111 | 16.1151
-2.5 | 0.2697 | 0.01221 | -0.1101 | 22.0885
-2 | 0.3374 | 0.01201 | -0.1094 | 28.0933
-1.5 | 0.4041 | 0.01182 | -0.1087 | 34.1878
-1 | 0.47 | 0.01168 | -0.1079 | 40.2397
-0.5 | 0.535 | 0.01158 | -0.1071 | 46.2003
0 | 0.5985 | 0.01139 | -0.1063 | 52.5461
0.5 | 0.6599 | 0.01104 | -0.1054 | 59.7736
1 | 0.7094 | 0.01029 | -0.1015 | 68.9407
1.5 | 0.7959 | 0.01067 | -0.1043 | 74.5923
2 | 0.8714 | 0.0111 | -0.1059 | 78.5045
2.5 | 0.9259 | 0.01159 | -0.1032 | 79.8878
3 | 0.9826 | 0.01207 | -0.1009 | 81.4085
3.5 | 1.0398 | 0.01266 | -0.0987 | 82.1327
4 | 1.0933 | 0.01325 | -0.0959 | 82.5132
4.5 | 1.1453 | 0.01387 | -0.0928 | 82.5739
5.5 | 1.241 | 0.01542 | -0.0853 | 80.4799
6 | 1.2884 | 0.01641 | -0.0818 | 78.5131
6.5 | 1.3327 | 0.01753 | -0.0782 | 76.024
7 | 1.3752 | 0.01891 | -0.0746 | 72.7234
7.5 | 1.4134 | 0.02059 | -0.0708 | 68.645
8 | 1.448 | 0.02266 | -0.0671 | 63.9011
8.5 | 1.4786 | 0.0252 | -0.0636 | 58.6746
9 | 1.5022 | 0.02836 | -0.0601 | 52.969
9.5 | 1.5195 | 0.03216 | -0.0566 | 47.2481
10 | 1.5299 | 0.03667 | -0.0533 | 41.7208
10.5 | 1.5357 | 0.04175 | -0.0503 | 36.7832
11 | 1.5383 | 0.04727 | -0.0477 | 32.5428
12 | 1.5384 | 0.05937 | -0.0437 | 25.9121
12.5 | 1.5368 | 0.0658 | -0.0422 | 23.3556
13 | 1.5335 | 0.07258 | -0.0412 | 21.1284
13.5 | 1.5263 | 0.08004 | -0.0408 | 19.0692
14 | 1.5183 | 0.0877 | -0.0408 | 17.3124
14.5 | 1.5087 | 0.09571 | -0.0413 | 15.7632
15 | 1.4967 | 0.10431 | -0.0427 | 14.3486
15.5 | 1.483 | 0.11335 | -0.0446 | 13.0834
16 | 1.472 | 0.12236 | -0.0471 | 12.0301
16.5 | 1.4624 | 0.13147 | -0.0501 | 11.1235
17 | 1.4526 | 0.14086 | -0.0537 | 10.3124

## 33. Re 750k Mach 0.00 (1)
BIGFOIL.COM POLAR EXPORT
goe624
GOE 624 |  |  |  | Cl Max: | 2.101 | at alpha= | 17 | deg
JavaFoil+Calcfoil stall+Eppler ext transition |  |  |  | L/D Max: | 101.46 | at alpha= | 7.5 | deg
Re: | 750000 |  |  | Cd Min: | 0.01133 | at alpha= | 0 | deg
Mach: | 0 |  |  | Cl=0 at alpha= | -4.7458 | deg
|  |  |  | @ Cl=0.1, Cd= | 0.013475
|  |  |  | @ Cl=0.4, Cd= | 0.012441
|  |  |  | @ Cl=0.6, Cd= | 0.011353
alpha (deg) | Cl | Cd | Cm | Cl/Cd
-20 | -0.864 | 0.18008 | -0.027 | -4.8
-19.5 | -0.862 | 0.17017 | -0.027 | -5.063
-19 | -0.857 | 0.16295 | -0.028 | -5.26
-18.5 | -0.851 | 0.15612 | -0.028 | -5.453
-18 | -0.844 | 0.15021 | -0.028 | -5.616
-17.5 | -0.834 | 0.14362 | -0.029 | -5.809
-17 | -0.823 | 0.13581 | -0.029 | -6.059
-16.5 | -0.81 | 0.12807 | -0.03 | -6.325
-16 | -0.795 | 0.12188 | -0.03 | -6.522
-15.5 | -0.778 | 0.11772 | -0.031 | -6.609
-15 | -0.759 | 0.11227 | -0.031 | -6.762
-14.5 | -0.738 | 0.10636 | -0.032 | -6.943
-14 | -0.715 | 0.10167 | -0.032 | -7.037
-13.5 | -0.691 | 0.0961 | -0.033 | -7.188
-13 | -0.664 | 0.09096 | -0.034 | -7.3
-12.5 | -0.635 | 0.08639 | -0.034 | -7.351
-12 | -0.605 | 0.08222 | -0.034 | -7.352
-11.5 | -0.572 | 0.07795 | -0.035 | -7.341
-11 | -0.546 | 0.06878 | -0.045 | -7.933
-10.5 | -0.512 | 0.06273 | -0.048 | -8.17
-10 | -0.477 | 0.05669 | -0.051 | -8.421
-9.5 | -0.448 | 0.04584 | -0.058 | -9.778
-9 | -0.406 | 0.04388 | -0.059 | -9.251
-8.5 | -0.414 | 0.01703 | -0.077 | -24.286
-8 | -0.367 | 0.01587 | -0.079 | -23.121
-7.5 | -0.316 | 0.01535 | -0.08 | -20.581
-7 | -0.261 | 0.01496 | -0.081 | -17.431
-6.5 | -0.204 | 0.01467 | -0.082 | -13.937
-6 | -0.147 | 0.01435 | -0.083 | -10.26
-5.5 | -0.089 | 0.01411 | -0.084 | -6.316
-5 | -0.03 | 0.01386 | -0.085 | -2.188
-4.5 | 0.029 | 0.01367 | -0.086 | 2.129
-4 | 0.089 | 0.01351 | -0.087 | 6.593
-3.5 | 0.149 | 0.01332 | -0.088 | 11.217
-3 | 0.21 | 0.01317 | -0.089 | 15.949
-2.5 | 0.271 | 0.01281 | -0.09 | 21.161
-2 | 0.332 | 0.01222 | -0.091 | 27.198
-1.5 | 0.395 | 0.0123 | -0.092 | 32.092
-1 | 0.456 | 0.01402 | -0.093 | 32.492
-0.5 | 0.517 | 0.01403 | -0.094 | 36.858
0 | 0.582 | 0.01133 | -0.095 | 51.407
0.5 | 0.644 | 0.01141 | -0.096 | 56.415
1 | 0.703 | 0.01151 | -0.097 | 61.025
1.5 | 0.764 | 0.01171 | -0.098 | 65.227
2 | 0.825 | 0.01189 | -0.099 | 69.349
2.5 | 0.886 | 0.01209 | -0.1 | 73.302
3 | 0.947 | 0.01224 | -0.101 | 77.375
3.5 | 1.008 | 0.01246 | -0.102 | 80.899
4 | 1.068 | 0.01252 | -0.103 | 85.347
4.5 | 1.129 | 0.01282 | -0.104 | 88.033
5 | 1.189 | 0.01304 | -0.105 | 91.158
5.5 | 1.249 | 0.01327 | -0.106 | 94.092
6 | 1.309 | 0.01352 | -0.106 | 96.788
6.5 | 1.368 | 0.01383 | -0.107 | 98.911
7 | 1.428 | 0.01412 | -0.108 | 101.125
7.5 | 1.487 | 0.01465 | -0.109 | 101.46
8 | 1.545 | 0.01528 | -0.11 | 101.143
8.5 | 1.603 | 0.01673 | -0.111 | 95.801
9 | 1.627 | 0.02002 | -0.11 | 81.294
9.5 | 1.677 | 0.02107 | -0.11 | 79.606
10 | 1.723 | 0.0226 | -0.111 | 76.228
10.5 | 1.765 | 0.02453 | -0.111 | 71.968
11 | 1.808 | 0.02609 | -0.111 | 69.311
11.5 | 1.852 | 0.02746 | -0.112 | 67.421
12 | 1.881 | 0.03256 | -0.111 | 57.762
12.5 | 1.92 | 0.03428 | -0.112 | 56.013
13 | 1.957 | 0.03594 | -0.112 | 54.435
13.5 | 1.992 | 0.03788 | -0.113 | 52.593
14 | 2.014 | 0.04405 | -0.112 | 45.728
14.5 | 2.045 | 0.04637 | -0.113 | 44.093
15 | 2.073 | 0.04943 | -0.113 | 41.93
15.5 | 2.086 | 0.05274 | -0.113 | 39.562
16 | 2.097 | 0.05569 | -0.113 | 37.659
16.5 | 2.1 | 0.0596 | -0.113 | 35.236
17 | 2.101 | 0.06314 | -0.114 | 33.272
17.5 | 2.096 | 0.06663 | -0.114 | 31.452
18 | 2.089 | 0.0711 | -0.114 | 29.377
18.5 | 2.074 | 0.07538 | -0.114 | 27.51
19 | 2.058 | 0.08008 | -0.114 | 25.705
19.5 | 2.038 | 0.0849 | -0.114 | 24.001
20 | 2.014 | 0.09073 | -0.114 | 22.192

## 34. Re 750k Mach 0.00 (2)
BIGFOIL.COM POLAR EXPORT
goe624
GOE 624 |  |  |  | Cl Max: | 1.7283 | at alpha= | 15.5 | deg
XFOIL ncrit=9 |  |  |  | L/D Max: | 114.996 | at alpha= | 8 | deg
Re: | 750000 |  |  | Cd Min: | 0.1139 | at alpha= | 20 | deg
Mach: | 0 |  |  | Cl=0 at alpha= | -4.5035 | deg
|  |  |  | @ Cl=0.1, Cd= | 0.009941
|  |  |  | @ Cl=0.4, Cd= | 0.0091826
|  |  |  | @ Cl=0.6, Cd= | 0.0076245
alpha (deg) | Cl | Cd | Cm | Cl/Cd
-13 | -0.7522 | 0.03631 | -0.1076 | -20.7161
-12.5 | -0.7612 | 0.0322 | -0.1039 | -23.6398
-12 | -0.7426 | 0.02898 | -0.1017 | -25.6246
-11.5 | -0.7115 | 0.02653 | -0.1 | -26.8187
-11 | -0.6796 | 0.0232 | -0.0983 | -29.2931
-10 | -0.5899 | 0.01968 | -0.0963 | -29.9746
-9.5 | -0.5405 | 0.01846 | -0.0956 | -29.2795
-9 | -0.4903 | 0.01726 | -0.0949 | -28.4067
-8.5 | -0.4386 | 0.0162 | -0.0943 | -27.0741
-8 | -0.3862 | 0.01515 | -0.0937 | -25.4917
-7.5 | -0.3344 | 0.01389 | -0.0932 | -24.0749
-7 | -0.2798 | 0.01314 | -0.093 | -21.2938
-6.5 | -0.2243 | 0.01253 | -0.0928 | -17.901
-6 | -0.1686 | 0.01193 | -0.0927 | -14.1324
-5.5 | -0.1131 | 0.01128 | -0.0926 | -10.0266
-5 | -0.0563 | 0.01089 | -0.0926 | -5.1699
-4.5 | 0.0004 | 0.01046 | -0.0926 | 0.038241
-4 | 0.0577 | 0.01008 | -0.0928 | 5.7242
-3.5 | 0.1155 | 0.00989 | -0.093 | 11.6785
-3 | 0.1731 | 0.00976 | -0.0932 | 17.7357
-2.5 | 0.2311 | 0.00966 | -0.0935 | 23.9234
-2 | 0.289 | 0.0095 | -0.0938 | 30.4211
-1.5 | 0.3466 | 0.00937 | -0.0941 | 36.9904
-1 | 0.4036 | 0.00917 | -0.0944 | 44.0131
-0.5 | 0.4599 | 0.00888 | -0.0946 | 51.7905
0 | 0.5156 | 0.00852 | -0.0948 | 60.5164
0.5 | 0.5686 | 0.00792 | -0.0946 | 71.7929
1 | 0.6143 | 0.00749 | -0.092 | 82.016
1.5 | 0.6779 | 0.00768 | -0.0932 | 88.2682
2 | 0.7631 | 0.008 | -0.0997 | 95.3875
2.5 | 0.8128 | 0.00826 | -0.0986 | 98.4019
3 | 0.8617 | 0.00859 | -0.0974 | 100.3143
3.5 | 0.9133 | 0.00884 | -0.0967 | 103.3145
4 | 0.9653 | 0.00913 | -0.0961 | 105.7284
4.5 | 1.0169 | 0.00949 | -0.0955 | 107.1549
5 | 1.0703 | 0.00975 | -0.0953 | 109.7744
5.5 | 1.1223 | 0.0101 | -0.0949 | 111.1188
6 | 1.1744 | 0.01044 | -0.0945 | 112.4904
6.5 | 1.2258 | 0.01078 | -0.094 | 113.7106
7 | 1.2762 | 0.01117 | -0.0934 | 114.2525
7.5 | 1.3255 | 0.01155 | -0.0927 | 114.7619
8 | 1.3742 | 0.01195 | -0.0919 | 114.9958
8.5 | 1.4185 | 0.01249 | -0.0904 | 113.5709
9 | 1.4615 | 0.01295 | -0.0886 | 112.8571
9.5 | 1.5 | 0.01358 | -0.0861 | 110.4566
10 | 1.5368 | 0.01437 | -0.0837 | 106.945
10.5 | 1.5701 | 0.0154 | -0.081 | 101.9545
11 | 1.5977 | 0.01683 | -0.0778 | 94.9317
11.5 | 1.6211 | 0.01864 | -0.0746 | 86.9689
12.5 | 1.6615 | 0.02311 | -0.0686 | 71.8953
13.5 | 1.6967 | 0.02849 | -0.0636 | 59.5542
14 | 1.7113 | 0.03159 | -0.0614 | 54.1722
14.5 | 1.7209 | 0.03526 | -0.0592 | 48.806
15 | 1.7253 | 0.03964 | -0.0573 | 43.5242
15.5 | 1.7283 | 0.04437 | -0.0557 | 38.952
16 | 1.7262 | 0.04984 | -0.0544 | 34.6348
16.5 | 1.7167 | 0.05627 | -0.0532 | 30.5083
17 | 1.6981 | 0.06397 | -0.0525 | 26.5453
17.5 | 1.68 | 0.07192 | -0.0522 | 23.3593
18 | 1.6605 | 0.08029 | -0.0525 | 20.6813
18.5 | 1.6448 | 0.08842 | -0.0531 | 18.6021
19 | 1.6306 | 0.09644 | -0.0541 | 16.9079
19.5 | 1.6104 | 0.10547 | -0.0557 | 15.2688
20 | 1.5953 | 0.1139 | -0.0575 | 14.0061

## 35. Re 750k Mach 0.10 (1)
BIGFOIL.COM POLAR EXPORT
goe624
GOE 624 |  |  |  | Cl Max: | 2.093 | at alpha= | 16 | deg
JavaFoil+Calcfoil stall+Eppler ext transition |  |  |  | L/D Max: | 101.333 | at alpha= | 7 | deg
Re: | 750000 |  |  | Cd Min: | 0.01132 | at alpha= | 0 | deg
Mach: | 0.1 |  |  | Cl=0 at alpha= | -4.7458 | deg
|  |  |  | @ Cl=0.1, Cd= | 0.013469
|  |  |  | @ Cl=0.4, Cd= | 0.012327
|  |  |  | @ Cl=0.6, Cd= | 0.011349
alpha (deg) | Cl | Cd | Cm | Cl/Cd
-20 | -0.835 | 0.18225 | -0.027 | -4.583
-19.5 | -0.835 | 0.17251 | -0.027 | -4.842
-19 | -0.833 | 0.16556 | -0.028 | -5.032
-18.5 | -0.83 | 0.15752 | -0.028 | -5.267
-18 | -0.824 | 0.15125 | -0.028 | -5.449
-17.5 | -0.817 | 0.14412 | -0.029 | -5.669
-17 | -0.808 | 0.13827 | -0.029 | -5.843
-16.5 | -0.797 | 0.12889 | -0.03 | -6.183
-16 | -0.784 | 0.12319 | -0.031 | -6.364
-15.5 | -0.769 | 0.11754 | -0.031 | -6.54
-15 | -0.751 | 0.11334 | -0.031 | -6.629
-14.5 | -0.732 | 0.10773 | -0.032 | -6.794
-14 | -0.71 | 0.10201 | -0.032 | -6.963
-13.5 | -0.687 | 0.09626 | -0.033 | -7.134
-13 | -0.661 | 0.09101 | -0.034 | -7.262
-12.5 | -0.633 | 0.08714 | -0.034 | -7.263
-12 | -0.603 | 0.0823 | -0.034 | -7.329
-11.5 | -0.571 | 0.07817 | -0.035 | -7.31
-11 | -0.544 | 0.06986 | -0.044 | -7.786
-10.5 | -0.511 | 0.06428 | -0.048 | -7.955
-10 | -0.479 | 0.05591 | -0.052 | -8.572
-9.5 | -0.444 | 0.04937 | -0.056 | -9
-9 | -0.403 | 0.04719 | -0.057 | -8.532
-8.5 | -0.412 | 0.0176 | -0.076 | -23.431
-8 | -0.367 | 0.01611 | -0.079 | -22.767
-7.5 | -0.317 | 0.01543 | -0.081 | -20.537
-7 | -0.262 | 0.015 | -0.082 | -17.449
-6.5 | -0.205 | 0.01468 | -0.083 | -13.981
-6 | -0.148 | 0.01434 | -0.084 | -10.307
-5.5 | -0.09 | 0.01409 | -0.085 | -6.356
-5 | -0.03 | 0.01391 | -0.086 | -2.189
-4.5 | 0.029 | 0.01366 | -0.087 | 2.141
-4 | 0.089 | 0.01348 | -0.088 | 6.64
-3.5 | 0.15 | 0.01342 | -0.089 | 11.19
-3 | 0.211 | 0.01323 | -0.09 | 15.961
-2.5 | 0.272 | 0.0129 | -0.091 | 21.112
-2 | 0.334 | 0.01219 | -0.092 | 27.41
-1.5 | 0.397 | 0.01224 | -0.093 | 32.396
-1 | 0.458 | 0.01401 | -0.094 | 32.672
-0.5 | 0.52 | 0.01403 | -0.095 | 37.041
0 | 0.585 | 0.01132 | -0.096 | 51.69
0.5 | 0.647 | 0.01144 | -0.097 | 56.546
1 | 0.706 | 0.01158 | -0.098 | 60.986
1.5 | 0.768 | 0.01176 | -0.099 | 65.246
2 | 0.829 | 0.01192 | -0.1 | 69.544
2.5 | 0.89 | 0.01211 | -0.101 | 73.497
3 | 0.952 | 0.01225 | -0.101 | 77.673
3.5 | 1.013 | 0.01249 | -0.102 | 81.079
4 | 1.074 | 0.01256 | -0.103 | 85.489
4.5 | 1.134 | 0.01283 | -0.104 | 88.401
5 | 1.195 | 0.01306 | -0.105 | 91.503
5.5 | 1.255 | 0.01329 | -0.106 | 94.422
6 | 1.315 | 0.01363 | -0.107 | 96.512
6.5 | 1.375 | 0.01388 | -0.108 | 99.024
7 | 1.434 | 0.01416 | -0.109 | 101.333
7.5 | 1.494 | 0.01478 | -0.11 | 101.06
8 | 1.552 | 0.01542 | -0.111 | 100.68
8.5 | 1.61 | 0.01683 | -0.112 | 95.637
9 | 1.634 | 0.02028 | -0.11 | 80.547
9.5 | 1.684 | 0.02133 | -0.111 | 78.937
10 | 1.729 | 0.02296 | -0.111 | 75.309
10.5 | 1.77 | 0.0253 | -0.111 | 69.938
11 | 1.814 | 0.02659 | -0.112 | 68.232
11.5 | 1.857 | 0.02777 | -0.112 | 66.851
12 | 1.885 | 0.03321 | -0.112 | 56.762
12.5 | 1.924 | 0.03472 | -0.112 | 55.421
13 | 1.961 | 0.03661 | -0.113 | 53.578
13.5 | 1.995 | 0.03861 | -0.113 | 51.675
14 | 2.017 | 0.04487 | -0.113 | 44.945
14.5 | 2.046 | 0.04734 | -0.113 | 43.217
15 | 2.072 | 0.05031 | -0.113 | 41.182
15.5 | 2.085 | 0.05403 | -0.113 | 38.595
16 | 2.093 | 0.05686 | -0.114 | 36.809
16.5 | 2.093 | 0.06098 | -0.114 | 34.328
17 | 2.091 | 0.0647 | -0.114 | 32.322
17.5 | 2.083 | 0.06849 | -0.114 | 30.416
18 | 2.073 | 0.07253 | -0.114 | 28.576
18.5 | 2.055 | 0.07808 | -0.114 | 26.324
19 | 2.036 | 0.08178 | -0.114 | 24.897
19.5 | 2.011 | 0.08748 | -0.114 | 22.99
20 | 1.98 | 0.0929 | -0.114 | 21.311

## 36. Re 750k Mach 0.10 (2)
BIGFOIL.COM POLAR EXPORT
goe624
GOE 624 |  |  |  | Cl Max: | 1.7228 | at alpha= | 15.5 | deg
XFOIL ncrit=9 |  |  |  | L/D Max: | 114.288 | at alpha= | 8 | deg
Re: | 750000 |  |  | Cd Min: | 0.18513 | at alpha= | -17 | deg
Mach: | 0.1 |  |  | Cl=0 at alpha= | -4.5009 | deg
|  |  |  | @ Cl=0.1, Cd= | 0.0099733
|  |  |  | @ Cl=0.4, Cd= | 0.0092302
|  |  |  | @ Cl=0.6, Cd= | 0.0077174
alpha (deg) | Cl | Cd | Cm | Cl/Cd
-17 | -0.4101 | 0.18513 | -0.0128 | -2.2152
-16.5 | -0.388 | 0.18043 | -0.015 | -2.1504
-16 | -0.3685 | 0.1751 | -0.0181 | -2.1045
-15.5 | -0.3688 | 0.16375 | -0.025 | -2.2522
-15 | -0.3454 | 0.15919 | -0.0265 | -2.1697
-14.5 | -0.3256 | 0.15409 | -0.029 | -2.1131
-14 | -0.3331 | 0.14196 | -0.0364 | -2.3464
-13.5 | -0.3098 | 0.13752 | -0.0376 | -2.2528
-12.5 | -0.7262 | 0.0356 | -0.1065 | -20.3989
-12 | -0.7283 | 0.03124 | -0.1038 | -23.3131
-11.5 | -0.7061 | 0.02796 | -0.1019 | -25.2539
-11 | -0.6762 | 0.02477 | -0.1001 | -27.2992
-10.5 | -0.6383 | 0.02199 | -0.0987 | -29.0268
-10 | -0.5921 | 0.02032 | -0.0977 | -29.1388
-9.5 | -0.5431 | 0.01896 | -0.0969 | -28.6445
-9 | -0.493 | 0.01768 | -0.0961 | -27.8846
-8.5 | -0.4413 | 0.0165 | -0.0954 | -26.7455
-8 | -0.3879 | 0.01559 | -0.0948 | -24.8813
-7.5 | -0.3367 | 0.01411 | -0.0941 | -23.8625
-7 | -0.2818 | 0.0133 | -0.0939 | -21.188
-6.5 | -0.226 | 0.01266 | -0.0936 | -17.8515
-6 | -0.1696 | 0.01211 | -0.0935 | -14.005
-5.5 | -0.114 | 0.01136 | -0.0933 | -10.0352
-5 | -0.0569 | 0.01095 | -0.0933 | -5.1963
-4.5 | 0.0001 | 0.01052 | -0.0932 | 0.0095057
-4 | 0.0579 | 0.01014 | -0.0934 | 5.7101
-3.5 | 0.116 | 0.00991 | -0.0936 | 11.7053
-3 | 0.1742 | 0.0098 | -0.0938 | 17.7755
-2.5 | 0.2323 | 0.00971 | -0.094 | 23.9238
-2 | 0.2906 | 0.00953 | -0.0943 | 30.4932
-1.5 | 0.3486 | 0.0094 | -0.0946 | 37.0851
-1 | 0.4061 | 0.00921 | -0.0948 | 44.0934
-0.5 | 0.4628 | 0.00891 | -0.0951 | 51.9416
0 | 0.5188 | 0.00857 | -0.0953 | 60.5368
0.5 | 0.5722 | 0.00799 | -0.0951 | 71.6145
1 | 0.6181 | 0.00754 | -0.0925 | 81.9761
1.5 | 0.6813 | 0.00773 | -0.0935 | 88.1371
2 | 0.7666 | 0.00806 | -0.0999 | 95.1117
2.5 | 0.8173 | 0.00832 | -0.0989 | 98.2332
3 | 0.8667 | 0.00863 | -0.0977 | 100.4287
3.5 | 0.9181 | 0.00891 | -0.0969 | 103.0415
4 | 0.9705 | 0.0092 | -0.0963 | 105.4891
4.5 | 1.0219 | 0.00959 | -0.0956 | 106.5589
5 | 1.0762 | 0.00983 | -0.0954 | 109.4812
5.5 | 1.1279 | 0.01021 | -0.0949 | 110.4701
6 | 1.1808 | 0.01051 | -0.0945 | 112.3501
6.5 | 1.2318 | 0.0109 | -0.0939 | 113.0092
7 | 1.2829 | 0.01126 | -0.0934 | 113.9343
7.5 | 1.3313 | 0.0117 | -0.0923 | 113.7863
8 | 1.3806 | 0.01208 | -0.0915 | 114.2881
8.5 | 1.4251 | 0.0126 | -0.0899 | 113.1032
9 | 1.4648 | 0.01316 | -0.0874 | 111.307
9.5 | 1.5036 | 0.01384 | -0.085 | 108.6416
10 | 1.5403 | 0.0147 | -0.0825 | 104.7823
10.5 | 1.5725 | 0.01585 | -0.0796 | 99.2114
11 | 1.6013 | 0.0173 | -0.0767 | 92.5607
11.5 | 1.6222 | 0.01934 | -0.0732 | 83.878
12 | 1.6441 | 0.02149 | -0.0702 | 76.5054
12.5 | 1.6635 | 0.02394 | -0.0674 | 69.4862
13 | 1.6799 | 0.02675 | -0.0647 | 62.8
13.5 | 1.6948 | 0.0298 | -0.0622 | 56.8725
14 | 1.7092 | 0.03301 | -0.0601 | 51.7782
14.5 | 1.7184 | 0.03686 | -0.058 | 46.6196
15 | 1.7223 | 0.04142 | -0.0562 | 41.5814
15.5 | 1.7228 | 0.04653 | -0.0546 | 37.0256
16 | 1.7195 | 0.05222 | -0.0534 | 32.928
16.5 | 1.7062 | 0.05921 | -0.0523 | 28.8161
17 | 1.6854 | 0.06729 | -0.0517 | 25.0468
17.5 | 1.6668 | 0.07545 | -0.0517 | 22.0915
18 | 1.6477 | 0.08387 | -0.0521 | 19.6459
18.5 | 1.6302 | 0.09232 | -0.053 | 17.6581
19 | 1.6167 | 0.10034 | -0.0541 | 16.1122
19.5 | 1.5998 | 0.10899 | -0.0557 | 14.6784
20 | 1.5823 | 0.11783 | -0.0579 | 13.4287

## 37. Re 750k Mach 0.25 (1)
BIGFOIL.COM POLAR EXPORT
goe624
GOE 624 |  |  |  | Cl Max: | 2.06 | at alpha= | 15.5 | deg
JavaFoil+Calcfoil stall+Eppler ext transition |  |  |  | L/D Max: | 101.488 | at alpha= | 7 | deg
Re: | 750000 |  |  | Cd Min: | 0.01142 | at alpha= | 0 | deg
Mach: | 0.25 |  |  | Cl=0 at alpha= | -4.7459 | deg
|  |  |  | @ Cl=0.1, Cd= | 0.013508
|  |  |  | @ Cl=0.4, Cd= | 0.012303
|  |  |  | @ Cl=0.6, Cd= | 0.011461
alpha (deg) | Cl | Cd | Cm | Cl/Cd
-20 | -0.574 | 0.21083 | -0.027 | -2.725
-19.5 | -0.598 | 0.20288 | -0.027 | -2.949
-19 | -0.62 | 0.18341 | -0.028 | -3.378
-18.5 | -0.638 | 0.17367 | -0.028 | -3.675
-18 | -0.654 | 0.16959 | -0.028 | -3.856
-17.5 | -0.667 | 0.1605 | -0.029 | -4.154
-17 | -0.676 | 0.15047 | -0.029 | -4.495
-16.5 | -0.683 | 0.13914 | -0.03 | -4.909
-16 | -0.686 | 0.13124 | -0.031 | -5.227
-15.5 | -0.686 | 0.12422 | -0.031 | -5.52
-15 | -0.682 | 0.12011 | -0.031 | -5.675
-14.5 | -0.675 | 0.11358 | -0.032 | -5.939
-14 | -0.664 | 0.10746 | -0.033 | -6.179
-13.5 | -0.65 | 0.1014 | -0.033 | -6.409
-13 | -0.633 | 0.09512 | -0.034 | -6.65
-12.5 | -0.612 | 0.08985 | -0.035 | -6.812
-12 | -0.588 | 0.08512 | -0.035 | -6.912
-11.5 | -0.562 | 0.08022 | -0.036 | -7.003
-11 | -0.532 | 0.07509 | -0.037 | -7.09
-10.5 | -0.505 | 0.06868 | -0.045 | -7.355
-10 | -0.466 | 0.06674 | -0.038 | -6.977
-9.5 | -0.434 | 0.06048 | -0.048 | -7.18
-9 | -0.396 | 0.05635 | -0.05 | -7.026
-8.5 | -0.364 | 0.04491 | -0.059 | -8.111
-8 | -0.333 | 0.03265 | -0.068 | -10.204
-7.5 | -0.319 | 0.01619 | -0.082 | -19.724
-7 | -0.267 | 0.01534 | -0.084 | -17.388
-6.5 | -0.21 | 0.0149 | -0.085 | -14.067
-6 | -0.151 | 0.01463 | -0.086 | -10.333
-5.5 | -0.092 | 0.01429 | -0.087 | -6.413
-5 | -0.031 | 0.01401 | -0.088 | -2.228
-4.5 | 0.03 | 0.01384 | -0.089 | 2.167
-4 | 0.092 | 0.01364 | -0.09 | 6.729
-3.5 | 0.154 | 0.01262 | -0.091 | 12.213
-3 | 0.217 | 0.01329 | -0.092 | 16.306
-2.5 | 0.28 | 0.01293 | -0.093 | 21.636
-2 | 0.343 | 0.01218 | -0.094 | 28.166
-1.5 | 0.408 | 0.01232 | -0.095 | 33.076
-1 | 0.47 | 0.01429 | -0.096 | 32.92
-0.5 | 0.534 | 0.01416 | -0.097 | 37.701
0 | 0.601 | 0.01142 | -0.098 | 52.652
0.5 | 0.665 | 0.01155 | -0.099 | 57.593
1 | 0.725 | 0.01171 | -0.1 | 61.918
1.5 | 0.788 | 0.01185 | -0.101 | 66.508
2 | 0.851 | 0.01203 | -0.102 | 70.791
2.5 | 0.914 | 0.01224 | -0.103 | 74.71
3 | 0.977 | 0.01243 | -0.104 | 78.628
3.5 | 1.04 | 0.01266 | -0.105 | 82.161
4 | 1.103 | 0.01278 | -0.106 | 86.273
4.5 | 1.165 | 0.01302 | -0.107 | 89.475
5 | 1.227 | 0.0133 | -0.108 | 92.194
5.5 | 1.288 | 0.01356 | -0.109 | 94.977
6 | 1.35 | 0.01384 | -0.11 | 97.547
6.5 | 1.411 | 0.01413 | -0.111 | 99.848
7 | 1.471 | 0.0145 | -0.112 | 101.488
7.5 | 1.532 | 0.01526 | -0.113 | 100.408
8 | 1.592 | 0.01594 | -0.114 | 99.831
8.5 | 1.614 | 0.02051 | -0.112 | 78.682
9 | 1.665 | 0.02159 | -0.113 | 77.129
9.5 | 1.715 | 0.02304 | -0.113 | 74.436
10 | 1.759 | 0.02501 | -0.113 | 70.331
10.5 | 1.801 | 0.02726 | -0.114 | 66.063
11 | 1.842 | 0.02866 | -0.114 | 64.287
11.5 | 1.873 | 0.03392 | -0.114 | 55.211
12 | 1.909 | 0.0362 | -0.114 | 52.738
12.5 | 1.945 | 0.03813 | -0.115 | 51.015
13 | 1.977 | 0.04044 | -0.115 | 48.869
13.5 | 2.007 | 0.04281 | -0.115 | 46.889
14 | 2.02 | 0.05072 | -0.115 | 39.817
14.5 | 2.041 | 0.05401 | -0.115 | 37.796
15 | 2.059 | 0.05721 | -0.115 | 35.985
15.5 | 2.06 | 0.06182 | -0.115 | 33.325
16 | 2.051 | 0.06511 | -0.115 | 31.5
16.5 | 2.034 | 0.06984 | -0.115 | 29.131
17 | 2.011 | 0.07483 | -0.115 | 26.878
17.5 | 1.979 | 0.08011 | -0.115 | 24.706
18 | 1.938 | 0.08671 | -0.115 | 22.35
18.5 | 1.889 | 0.09283 | -0.115 | 20.351
19 | 1.834 | 0.10002 | -0.115 | 18.338
19.5 | 1.767 | 0.10898 | -0.114 | 16.217
20 | 1.694 | 0.11957 | -0.114 | 14.168

## 38. Re 750k Mach 0.25 (2)
BIGFOIL.COM POLAR EXPORT
goe624
GOE 624 |  |  |  | Cl Max: | 1.6944 | at alpha= | 14.5 | deg
XFOIL ncrit=9 |  |  |  | L/D Max: | 110.673 | at alpha= | 7 | deg
Re: | 750000 |  |  | Cd Min: | 0.16744 | at alpha= | -15.5 | deg
Mach: | 0.25 |  |  | Cl=0 at alpha= | -4.4933 | deg
|  |  |  | @ Cl=0.1, Cd= | 0.010223
|  |  |  | @ Cl=0.4, Cd= | 0.0094663
|  |  |  | @ Cl=0.6, Cd= | 0.008328
alpha (deg) | Cl | Cd | Cm | Cl/Cd
-15.5 | -0.3575 | 0.16744 | -0.0265 | -2.1351
-15 | -0.3342 | 0.16187 | -0.0281 | -2.0646
-14.5 | -0.3129 | 0.15675 | -0.0305 | -1.9962
-14 | -0.309 | 0.14733 | -0.0369 | -2.0973
-13.5 | -0.2932 | 0.14036 | -0.0395 | -2.0889
-13 | -0.2667 | 0.1351 | -0.043 | -1.9741
-11 | -0.5854 | 0.03762 | -0.1081 | -15.5609
-10.5 | -0.607 | 0.03023 | -0.1076 | -20.0794
-10 | -0.5855 | 0.02587 | -0.106 | -22.6324
-9.5 | -0.5472 | 0.02302 | -0.1045 | -23.7706
-9 | -0.5018 | 0.02083 | -0.1031 | -24.0903
-8.5 | -0.4531 | 0.01883 | -0.1018 | -24.0627
-8 | -0.4009 | 0.01717 | -0.1007 | -23.3489
-7.5 | -0.3466 | 0.01575 | -0.0997 | -22.0063
-7 | -0.2925 | 0.0143 | -0.0988 | -20.4545
-6.5 | -0.2353 | 0.01344 | -0.0982 | -17.5074
-5.5 | -0.1192 | 0.01192 | -0.0973 | -10
-5 | -0.0603 | 0.01132 | -0.097 | -5.3269
-4.5 | -0.0008 | 0.01085 | -0.0968 | -0.073733
-4 | 0.0588 | 0.01045 | -0.0967 | 5.6268
-3.5 | 0.1186 | 0.01012 | -0.0967 | 11.7194
-3 | 0.1792 | 0.00995 | -0.0968 | 18.0101
-2.5 | 0.2396 | 0.00983 | -0.097 | 24.3744
-2 | 0.2997 | 0.00971 | -0.0971 | 30.8651
-1.5 | 0.3595 | 0.0096 | -0.0973 | 37.4479
-0.5 | 0.4776 | 0.00921 | -0.0975 | 51.8567
0 | 0.5355 | 0.00891 | -0.0977 | 60.101
0.5 | 0.5912 | 0.00843 | -0.0975 | 70.1305
1 | 0.6395 | 0.00787 | -0.0952 | 81.2579
1.5 | 0.6988 | 0.008 | -0.0948 | 87.35
2 | 0.7862 | 0.00836 | -0.1011 | 94.0431
3 | 0.8927 | 0.00893 | -0.0992 | 99.9664
3.5 | 0.945 | 0.00926 | -0.0982 | 102.0518
4 | 0.998 | 0.00962 | -0.0972 | 103.7422
4.5 | 1.0529 | 0.00992 | -0.0966 | 106.1391
5 | 1.1064 | 0.01029 | -0.0958 | 107.5219
5.5 | 1.1603 | 0.01066 | -0.0951 | 108.8462
6 | 1.2134 | 0.01104 | -0.0943 | 109.9094
6.5 | 1.2651 | 0.01146 | -0.0932 | 110.3927
7 | 1.3159 | 0.01189 | -0.092 | 110.6728
7.5 | 1.3643 | 0.01235 | -0.0903 | 110.4696
8 | 1.405 | 0.01296 | -0.0873 | 108.4105
8.5 | 1.449 | 0.01355 | -0.0851 | 106.9373
9 | 1.4901 | 0.01433 | -0.0826 | 103.9846
9.5 | 1.5267 | 0.0154 | -0.0797 | 99.1364
10 | 1.5598 | 0.01676 | -0.0767 | 93.0668
10.5 | 1.5893 | 0.01846 | -0.0736 | 86.0943
11 | 1.6137 | 0.0206 | -0.0703 | 78.335
11.5 | 1.6304 | 0.02341 | -0.0668 | 69.6455
12 | 1.6467 | 0.02643 | -0.0637 | 62.3042
12.5 | 1.6625 | 0.02964 | -0.0609 | 56.0897
13 | 1.6756 | 0.03321 | -0.0583 | 50.4547
13.5 | 1.6846 | 0.03733 | -0.056 | 45.1272
14 | 1.6874 | 0.04224 | -0.0539 | 39.9479
14.5 | 1.6944 | 0.04697 | -0.0524 | 36.0741
15 | 1.6943 | 0.05253 | -0.051 | 32.254
15.5 | 1.6866 | 0.05907 | -0.0499 | 28.5526
16 | 1.669 | 0.06687 | -0.0492 | 24.9589
16.5 | 1.6447 | 0.07573 | -0.049 | 21.7179
17 | 1.6197 | 0.08492 | -0.0494 | 19.0732
17.5 | 1.5984 | 0.0939 | -0.0503 | 17.0224
18 | 1.5829 | 0.10234 | -0.0515 | 15.4671
18.5 | 1.5642 | 0.11136 | -0.0532 | 14.0463
19 | 1.5512 | 0.11976 | -0.0553 | 12.9526
19.5 | 1.5355 | 0.12878 | -0.058 | 11.9234

## 39. Re 750k Mach 0.50 (1)
BIGFOIL.COM POLAR EXPORT
goe624
GOE 624 |  |  |  | Cl Max: | 1.87 | at alpha= | 11 | deg
JavaFoil+Calcfoil stall+Eppler ext transition |  |  |  | L/D Max: | 95.088 | at alpha= | 5 | deg
Re: | 750000 |  |  | Cd Min: | 0.01188 | at alpha= | 0.5 | deg
Mach: | 0.5 |  |  | Cl=0 at alpha= | -4.7463 | deg
|  |  |  | @ Cl=0.1, Cd= | 0.01413
|  |  |  | @ Cl=0.4, Cd= | 0.012527
|  |  |  | @ Cl=0.6, Cd= | 0.0137
alpha (deg) | Cl | Cd | Cm | Cl/Cd
-20 | -0.833 | 0.20152 | -0.038 | -4.132
-19.5 | -0.806 | 0.19503 | -0.039 | -4.134
-19 | -0.78 | 0.18976 | -0.039 | -4.111
-18.5 | -0.754 | 0.1858 | -0.04 | -4.058
-18 | -0.728 | 0.18025 | -0.04 | -4.036
-17.5 | -0.701 | 0.18491 | -0.04 | -3.789
-17 | -0.675 | 0.16937 | -0.041 | -3.983
-16.5 | -0.648 | 0.17723 | -0.042 | -3.654
-16 | -0.622 | 0.16125 | -0.043 | -3.856
-15.5 | -0.593 | 0.15534 | -0.042 | -3.82
-15 | -0.566 | 0.15086 | -0.041 | -3.749
-14.5 | -0.538 | 0.14436 | -0.041 | -3.729
-14 | -0.511 | 0.13937 | -0.041 | -3.667
-13.5 | -0.484 | 0.13414 | -0.041 | -3.608
-13 | -0.457 | 0.12997 | -0.042 | -3.515
-12.5 | -0.43 | 0.12604 | -0.042 | -3.409
-12 | -0.403 | 0.12969 | -0.044 | -3.107
-11.5 | -0.374 | 0.12242 | -0.038 | -3.054
-11 | -0.347 | 0.10443 | -0.039 | -3.319
-10.5 | -0.319 | 0.09764 | -0.04 | -3.271
-10 | -0.292 | 0.08822 | -0.041 | -3.31
-9.5 | -0.265 | 0.09065 | -0.041 | -2.919
-9 | -0.237 | 0.08687 | -0.042 | -2.729
-8.5 | -0.209 | 0.08148 | -0.042 | -2.57
-8 | -0.278 | 0.06275 | -0.042 | -4.432
-7.5 | -0.259 | 0.05772 | -0.043 | -4.479
-7 | -0.223 | 0.05243 | -0.044 | -4.256
-6.5 | -0.182 | 0.04729 | -0.057 | -3.853
-6 | -0.141 | 0.03333 | -0.076 | -4.217
-5.5 | -0.1 | 0.01531 | -0.097 | -6.502
-5 | -0.034 | 0.01482 | -0.098 | -2.307
-4.5 | 0.033 | 0.01446 | -0.1 | 2.286
-4 | 0.102 | 0.01412 | -0.101 | 7.196
-3.5 | 0.171 | 0.01266 | -0.102 | 13.521
-3 | 0.241 | 0.01356 | -0.103 | 17.787
-2.5 | 0.312 | 0.01348 | -0.104 | 23.122
-2 | 0.383 | 0.01244 | -0.105 | 30.771
-1.5 | 0.455 | 0.01281 | -0.107 | 35.538
-1 | 0.526 | 0.01291 | -0.108 | 40.721
-0.5 | 0.596 | 0.01373 | -0.109 | 43.423
0 | 0.672 | 0.01316 | -0.11 | 51.077
0.5 | 0.743 | 0.01188 | -0.111 | 62.601
1 | 0.809 | 0.01207 | -0.112 | 67.073
1.5 | 0.879 | 0.01228 | -0.113 | 71.642
2 | 0.949 | 0.0125 | -0.114 | 75.952
2.5 | 1.019 | 0.01282 | -0.115 | 79.485
3 | 1.089 | 0.01308 | -0.117 | 83.27
3.5 | 1.158 | 0.01336 | -0.118 | 86.728
4 | 1.227 | 0.01362 | -0.119 | 90.104
4.5 | 1.296 | 0.01397 | -0.12 | 92.737
5 | 1.363 | 0.01434 | -0.121 | 95.088
5.5 | 1.4 | 0.01826 | -0.119 | 76.628
6 | 1.462 | 0.01908 | -0.12 | 76.621
6.5 | 1.521 | 0.02037 | -0.121 | 74.657
7 | 1.579 | 0.02196 | -0.121 | 71.884
7.5 | 1.635 | 0.02353 | -0.122 | 69.46
8 | 1.687 | 0.02578 | -0.122 | 65.432
8.5 | 1.734 | 0.02861 | -0.122 | 60.613
9 | 1.779 | 0.03216 | -0.122 | 55.334
9.5 | 1.821 | 0.03439 | -0.123 | 52.948
10 | 1.839 | 0.04264 | -0.122 | 43.125
10.5 | 1.861 | 0.04565 | -0.122 | 40.758
11 | 1.87 | 0.04984 | -0.122 | 37.518
11.5 | 1.848 | 0.06113 | -0.121 | 30.227
12 | 1.815 | 0.069 | -0.121 | 26.3
12.5 | 1.736 | 0.07748 | -0.12 | 22.407
13 | 1.521 | 0.08958 | -0.119 | 16.981
13.5 | 1.036 | 0.13049 | -0.065 | 7.941
14 | 1.114 | 0.15283 | -0.102 | 7.29
14.5 | 1.102 | 0.16664 | -0.079 | 6.611
15 | 1.152 | 0.17725 | -0.095 | 6.499
15.5 | 1.158 | 0.18223 | -0.08 | 6.356
16 | 1.187 | 0.1885 | -0.082 | 6.298

## 40. Re 750k Mach 0.50 (2)
BIGFOIL.COM POLAR EXPORT
goe624
GOE 624 |  |  |  | Cl Max: | 1.5766 | at alpha= | 11.5 | deg
XFOIL ncrit=9 |  |  |  | L/D Max: | 94.864 | at alpha= | 4.5 | deg
Re: | 750000 |  |  | Cd Min: | 0.25098 | at alpha= | -20 | deg
Mach: | 0.5 |  |  | Cl=0 at alpha= | -4.4532 | deg
|  |  |  | @ Cl=0.1, Cd= | 0.011676
|  |  |  | @ Cl=0.4, Cd= | 0.010476
|  |  |  | @ Cl=0.6, Cd= | 0.010364
alpha (deg) | Cl | Cd | Cm | Cl/Cd
-20 | -0.5285 | 0.25098 | 0.0148 | -2.1057
-19.5 | -0.5031 | 0.24393 | 0.0099 | -2.0625
-19 | -0.4793 | 0.23534 | 0.0041 | -2.0366
-18 | -0.4312 | 0.21992 | -0.0057 | -1.9607
-17.5 | -0.4059 | 0.21309 | -0.0102 | -1.9048
-17 | -0.386 | 0.20393 | -0.0167 | -1.8928
-16.5 | -0.3619 | 0.19633 | -0.0208 | -1.8433
-16 | -0.3358 | 0.19001 | -0.0245 | -1.7673
-15.5 | -0.3119 | 0.18288 | -0.0289 | -1.7055
-15 | -0.2961 | 0.1734 | -0.0352 | -1.7076
-14.5 | -0.2686 | 0.16744 | -0.0383 | -1.6042
-14 | -0.2402 | 0.16042 | -0.0437 | -1.4973
-13.5 | -0.2374 | 0.15151 | -0.0477 | -1.5669
-13 | -0.2142 | 0.14651 | -0.0476 | -1.462
-12.5 | -0.1955 | 0.14048 | -0.0496 | -1.3917
-11.5 | -0.1678 | 0.12572 | -0.0561 | -1.3347
-11 | -0.148 | 0.11991 | -0.0584 | -1.2343
-10.5 | -0.1523 | 0.10968 | -0.0654 | -1.3886
-10 | -0.1265 | 0.10475 | -0.0658 | -1.2076
-9.5 | -0.1067 | 0.09913 | -0.068 | -1.0764
-8.5 | -0.1286 | 0.07635 | -0.0806 | -1.6843
-8 | -0.1407 | 0.06601 | -0.0873 | -2.1315
-7.5 | -0.1614 | 0.0547 | -0.0965 | -2.9506
-7 | -0.211 | 0.03638 | -0.1162 | -5.7999
-6.5 | -0.2195 | 0.0255 | -0.1206 | -8.6078
-6 | -0.1896 | 0.01938 | -0.1194 | -9.7833
-5.5 | -0.1357 | 0.01607 | -0.1173 | -8.4443
-5 | -0.0721 | 0.01419 | -0.1154 | -5.081
-4.5 | -0.0064 | 0.01287 | -0.1137 | -0.49728
-4 | 0.062 | 0.01204 | -0.1124 | 5.1495
-3.5 | 0.1309 | 0.01138 | -0.1114 | 11.5026
-3 | 0.2001 | 0.01092 | -0.1105 | 18.3242
-2.5 | 0.2694 | 0.01065 | -0.1099 | 25.2958
-2 | 0.3384 | 0.01054 | -0.1093 | 32.1063
-1.5 | 0.4061 | 0.01047 | -0.1087 | 38.787
-1 | 0.4729 | 0.01045 | -0.1081 | 45.2536
-0.5 | 0.539 | 0.01043 | -0.1075 | 51.6779
0 | 0.6035 | 0.01036 | -0.1068 | 58.2529
0.5 | 0.6669 | 0.01026 | -0.106 | 65
1 | 0.728 | 0.00986 | -0.1051 | 73.8337
1.5 | 0.7783 | 0.00934 | -0.101 | 83.3298
2 | 0.8637 | 0.00981 | -0.1041 | 88.0428
2.5 | 0.9335 | 0.01016 | -0.1044 | 91.8799
3 | 0.9877 | 0.01066 | -0.1016 | 92.6548
3.5 | 1.0456 | 0.01106 | -0.0994 | 94.5389
4 | 1.0985 | 0.01164 | -0.0964 | 94.3729
4.5 | 1.1507 | 0.01213 | -0.0932 | 94.864
5 | 1.1999 | 0.01288 | -0.0896 | 93.1599
5.5 | 1.2537 | 0.01357 | -0.0869 | 92.3876
6 | 1.3025 | 0.01455 | -0.0837 | 89.5189
6.5 | 1.3533 | 0.01557 | -0.0809 | 86.9171
7 | 1.4009 | 0.01685 | -0.0779 | 83.1395
7.5 | 1.4448 | 0.01844 | -0.0747 | 78.3514
8 | 1.4849 | 0.0204 | -0.0715 | 72.7892
8.5 | 1.518 | 0.02292 | -0.0681 | 66.2304
9 | 1.5419 | 0.02614 | -0.0643 | 58.9862
10 | 1.564 | 0.03484 | -0.0568 | 44.8909
10.5 | 1.5677 | 0.04008 | -0.0536 | 39.1143
11 | 1.5752 | 0.04522 | -0.0509 | 34.8341
11.5 | 1.5766 | 0.05102 | -0.0484 | 30.9016
12 | 1.5707 | 0.05756 | -0.0463 | 27.288
12.5 | 1.5747 | 0.06353 | -0.0446 | 24.7867
13 | 1.567 | 0.07064 | -0.0435 | 22.1829
13.5 | 1.5598 | 0.078 | -0.0428 | 19.9974
14 | 1.5536 | 0.08544 | -0.0426 | 18.1835
14.5 | 1.543 | 0.09349 | -0.0429 | 16.5044
15 | 1.5316 | 0.10183 | -0.0437 | 15.0408
15.5 | 1.5205 | 0.11039 | -0.0451 | 13.7739
16 | 1.5071 | 0.11939 | -0.0472 | 12.6233
16.5 | 1.4937 | 0.12872 | -0.05 | 11.6043

## 41. Re 1M Mach 0.00 (1)
BIGFOIL.COM POLAR EXPORT
goe624
GOE 624 |  |  |  | Cl Max: | 2.108 | at alpha= | 17 | deg
JavaFoil+Calcfoil stall+Eppler ext transition |  |  |  | L/D Max: | 104.322 | at alpha= | 7.5 | deg
Re: | 1000000 |  |  | Cd Min: | 0.01098 | at alpha= | 0 | deg
Mach: | 0 |  |  | Cl=0 at alpha= | -4.7458 | deg
|  |  |  | @ Cl=0.1, Cd= | 0.012955
|  |  |  | @ Cl=0.4, Cd= | 0.012833
|  |  |  | @ Cl=0.6, Cd= | 0.011012
alpha (deg) | Cl | Cd | Cm | Cl/Cd
-20 | -0.865 | 0.17484 | -0.027 | -4.946
-19.5 | -0.862 | 0.16557 | -0.027 | -5.205
-19 | -0.857 | 0.15838 | -0.028 | -5.414
-18.5 | -0.852 | 0.15117 | -0.029 | -5.633
-18 | -0.844 | 0.14633 | -0.029 | -5.767
-17.5 | -0.835 | 0.13963 | -0.029 | -5.977
-17 | -0.823 | 0.13324 | -0.03 | -6.179
-16.5 | -0.81 | 0.1247 | -0.03 | -6.498
-16 | -0.795 | 0.11917 | -0.031 | -6.674
-15.5 | -0.778 | 0.11481 | -0.031 | -6.779
-15 | -0.76 | 0.10926 | -0.032 | -6.952
-14.5 | -0.739 | 0.10388 | -0.032 | -7.112
-14 | -0.716 | 0.0987 | -0.033 | -7.252
-13.5 | -0.695 | 0.09224 | -0.038 | -7.53
-13 | -0.67 | 0.08549 | -0.041 | -7.841
-12.5 | -0.635 | 0.08459 | -0.034 | -7.511
-12 | -0.612 | 0.07655 | -0.043 | -7.99
-11.5 | -0.582 | 0.0711 | -0.046 | -8.182
-11 | -0.555 | 0.06037 | -0.051 | -9.195
-10.5 | -0.525 | 0.05239 | -0.055 | -10.02
-10 | -0.498 | 0.04187 | -0.06 | -11.886
-9.5 | -0.5 | 0.01992 | -0.073 | -25.098
-9 | -0.453 | 0.01946 | -0.074 | -23.283
-8.5 | -0.42 | 0.01547 | -0.078 | -27.137
-8 | -0.37 | 0.01498 | -0.079 | -24.666
-7.5 | -0.316 | 0.01473 | -0.08 | -21.447
-7 | -0.261 | 0.01437 | -0.081 | -18.148
-6.5 | -0.205 | 0.01406 | -0.082 | -14.544
-6 | -0.147 | 0.01386 | -0.083 | -10.625
-5.5 | -0.089 | 0.01359 | -0.084 | -6.562
-5 | -0.03 | 0.01341 | -0.085 | -2.261
-4.5 | 0.029 | 0.01317 | -0.086 | 2.211
-4 | 0.089 | 0.01297 | -0.087 | 6.869
-3.5 | 0.149 | 0.01289 | -0.088 | 11.596
-3 | 0.21 | 0.01275 | -0.089 | 16.485
-2.5 | 0.271 | 0.0124 | -0.09 | 21.862
-2 | 0.332 | 0.01176 | -0.091 | 28.275
-1.5 | 0.395 | 0.01284 | -0.092 | 30.744
-1 | 0.456 | 0.01275 | -0.093 | 35.749
-0.5 | 0.517 | 0.01234 | -0.094 | 41.911
0 | 0.582 | 0.01098 | -0.095 | 53.001
0.5 | 0.644 | 0.01109 | -0.096 | 58.037
1 | 0.703 | 0.01116 | -0.097 | 62.972
1.5 | 0.764 | 0.01129 | -0.098 | 67.638
2 | 0.825 | 0.01145 | -0.099 | 72.029
2.5 | 0.886 | 0.01157 | -0.1 | 76.575
3 | 0.947 | 0.01177 | -0.101 | 80.451
3.5 | 1.008 | 0.01192 | -0.102 | 84.558
4 | 1.068 | 0.01385 | -0.103 | 77.167
4.5 | 1.129 | 0.01415 | -0.104 | 79.795
5 | 1.189 | 0.01443 | -0.105 | 82.407
5.5 | 1.249 | 0.01473 | -0.106 | 84.791
6 | 1.309 | 0.01513 | -0.106 | 86.524
6.5 | 1.368 | 0.01546 | -0.107 | 88.502
7 | 1.428 | 0.01371 | -0.108 | 104.14
7.5 | 1.487 | 0.01425 | -0.109 | 104.322
8 | 1.545 | 0.01486 | -0.11 | 103.979
8.5 | 1.603 | 0.01615 | -0.111 | 99.204
9 | 1.659 | 0.01704 | -0.112 | 97.407
9.5 | 1.68 | 0.02036 | -0.11 | 82.522
10 | 1.727 | 0.02169 | -0.111 | 79.642
10.5 | 1.769 | 0.02353 | -0.111 | 75.205
11 | 1.814 | 0.02467 | -0.112 | 73.554
11.5 | 1.858 | 0.02576 | -0.112 | 72.114
12 | 1.886 | 0.03068 | -0.112 | 61.461
12.5 | 1.925 | 0.03228 | -0.112 | 59.655
13 | 1.963 | 0.03393 | -0.113 | 57.854
13.5 | 1.998 | 0.03556 | -0.113 | 56.183
14 | 2.02 | 0.04152 | -0.113 | 48.654
14.5 | 2.052 | 0.04379 | -0.113 | 46.856
15 | 2.08 | 0.04654 | -0.113 | 44.687
15.5 | 2.094 | 0.04959 | -0.114 | 42.218
16 | 2.105 | 0.05231 | -0.114 | 40.235
16.5 | 2.107 | 0.05592 | -0.114 | 37.689
17 | 2.108 | 0.05914 | -0.114 | 35.645
17.5 | 2.104 | 0.06273 | -0.114 | 33.547
18 | 2.095 | 0.0668 | -0.114 | 31.359
18.5 | 2.081 | 0.07121 | -0.115 | 29.228
19 | 2.066 | 0.07554 | -0.115 | 27.344
19.5 | 2.045 | 0.0799 | -0.115 | 25.597
20 | 2.021 | 0.08519 | -0.115 | 23.72

## 42. Re 1M Mach 0.00 (2)
BIGFOIL.COM POLAR EXPORT
goe624
GOE 624 |  |  |  | Cl Max: | 1.7576 | at alpha= | 15 | deg
XFOIL ncrit=9 |  |  |  | L/D Max: | 126.863 | at alpha= | 7.5 | deg
Re: | 1000000 |  |  | Cd Min: | 0.20626 | at alpha= | -18.5 | deg
Mach: | 0 |  |  | Cl=0 at alpha= | -4.4913 | deg
|  |  |  | @ Cl=0.1, Cd= | 0.0092128
|  |  |  | @ Cl=0.4, Cd= | 0.0086306
|  |  |  | @ Cl=0.6, Cd= | 0.007558
alpha (deg) | Cl | Cd | Cm | Cl/Cd
-18.5 | -0.4578 | 0.20626 | 0.0013 | -2.2195
-18 | -0.4385 | 0.20072 | -0.0023 | -2.1846
-17.5 | -0.432 | 0.18961 | -0.0085 | -2.2784
-17 | -0.4105 | 0.18506 | -0.011 | -2.2182
-16.5 | -0.3908 | 0.17997 | -0.014 | -2.1715
-14.5 | -0.8344 | 0.04706 | -0.0928 | -17.7306
-14 | -0.8582 | 0.03518 | -0.1065 | -24.3945
-13.5 | -0.8611 | 0.03121 | -0.1047 | -27.5905
-13 | -0.8414 | 0.02884 | -0.1021 | -29.1748
-12.5 | -0.8243 | 0.02497 | -0.0996 | -33.0116
-12 | -0.7871 | 0.02296 | -0.0982 | -34.2814
-11.5 | -0.7442 | 0.02143 | -0.0971 | -34.727
-11 | -0.6987 | 0.02003 | -0.0961 | -34.8827
-10.5 | -0.6513 | 0.01874 | -0.0952 | -34.7545
-10 | -0.6017 | 0.01754 | -0.0946 | -34.3044
-9.5 | -0.5499 | 0.01664 | -0.094 | -33.0469
-9 | -0.4985 | 0.01556 | -0.0935 | -32.0373
-8.5 | -0.4484 | 0.01415 | -0.0928 | -31.689
-8 | -0.3947 | 0.01335 | -0.0924 | -29.5655
-7.5 | -0.3398 | 0.01268 | -0.0922 | -26.7981
-7 | -0.2841 | 0.01209 | -0.0921 | -23.4988
-6.5 | -0.2278 | 0.01159 | -0.0921 | -19.6549
-6 | -0.1724 | 0.01088 | -0.092 | -15.8456
-5.5 | -0.1154 | 0.01047 | -0.0921 | -11.022
-5 | -0.0581 | 0.01013 | -0.0922 | -5.7354
-4.5 | -0.001 | 0.00976 | -0.0923 | -0.10246
-4 | 0.0567 | 0.00943 | -0.0925 | 6.0127
-3.5 | 0.1145 | 0.00914 | -0.0928 | 12.5274
-3 | 0.1726 | 0.00904 | -0.0931 | 19.0929
-2.5 | 0.231 | 0.00893 | -0.0934 | 25.8679
-2 | 0.2894 | 0.00883 | -0.0938 | 32.7746
-1.5 | 0.3475 | 0.00874 | -0.0942 | 39.7597
-1 | 0.4051 | 0.00862 | -0.0945 | 46.9954
-0.5 | 0.4621 | 0.00839 | -0.0949 | 55.0775
0.5 | 0.5739 | 0.00782 | -0.0954 | 73.3887
1 | 0.6257 | 0.0073 | -0.0948 | 85.7123
1.5 | 0.6723 | 0.00713 | -0.0923 | 94.2917
2 | 0.7384 | 0.00736 | -0.0944 | 100.3261
2.5 | 0.8178 | 0.00765 | -0.0997 | 106.902
3 | 0.8668 | 0.00793 | -0.0984 | 109.3064
3.5 | 0.9184 | 0.00816 | -0.0977 | 112.549
4 | 0.9708 | 0.00842 | -0.0972 | 115.2969
4.5 | 1.0242 | 0.00868 | -0.0969 | 117.9954
5 | 1.0769 | 0.00899 | -0.0966 | 119.7887
5.5 | 1.1309 | 0.00923 | -0.0965 | 122.5244
6 | 1.1825 | 0.00961 | -0.096 | 123.0489
6.5 | 1.2363 | 0.00984 | -0.096 | 125.6402
7 | 1.2864 | 0.01026 | -0.0953 | 125.3801
7.5 | 1.3384 | 0.01055 | -0.0951 | 126.8626
8 | 1.3874 | 0.01096 | -0.0943 | 126.5876
8.5 | 1.4343 | 0.01144 | -0.0932 | 125.3759
9 | 1.4789 | 0.01195 | -0.0918 | 123.7573
9.5 | 1.5177 | 0.01255 | -0.0893 | 120.9323
10 | 1.5527 | 0.01339 | -0.0864 | 115.9597
10.5 | 1.585 | 0.01445 | -0.0834 | 109.6886
11 | 1.6097 | 0.01601 | -0.0798 | 100.5434
11.5 | 1.6362 | 0.01759 | -0.0767 | 93.0188
12 | 1.6605 | 0.01944 | -0.0738 | 85.4167
12.5 | 1.6839 | 0.02148 | -0.0712 | 78.3939
13 | 1.7043 | 0.02382 | -0.0686 | 71.5491
13.5 | 1.7218 | 0.0265 | -0.066 | 64.9736
14 | 1.7397 | 0.02926 | -0.0639 | 59.4566
14.5 | 1.7522 | 0.03257 | -0.0616 | 53.798
15 | 1.7576 | 0.03669 | -0.0594 | 47.9041
15.5 | 1.7538 | 0.04193 | -0.0573 | 41.8269
16 | 1.7421 | 0.04826 | -0.0555 | 36.0982
16.5 | 1.7293 | 0.05499 | -0.0542 | 31.4475
17 | 1.7173 | 0.06193 | -0.0534 | 27.7297
17.5 | 1.7035 | 0.06926 | -0.053 | 24.5957
18 | 1.6944 | 0.07626 | -0.053 | 22.2187
18.5 | 1.6767 | 0.0845 | -0.0535 | 19.8426
19 | 1.6606 | 0.09272 | -0.0543 | 17.9098
19.5 | 1.639 | 0.10176 | -0.0557 | 16.1065
20 | 1.6073 | 0.11246 | -0.0579 | 14.2922

## 43. Re 1M Mach 0.10 (1)
BIGFOIL.COM POLAR EXPORT
goe624
GOE 624 |  |  |  | Cl Max: | 2.101 | at alpha= | 16.5 | deg
JavaFoil+Calcfoil stall+Eppler ext transition |  |  |  | L/D Max: | 104.391 | at alpha= | 7.5 | deg
Re: | 1000000 |  |  | Cd Min: | 0.01096 | at alpha= | 0 | deg
Mach: | 0.1 |  |  | Cl=0 at alpha= | -4.7458 | deg
|  |  |  | @ Cl=0.1, Cd= | 0.013044
|  |  |  | @ Cl=0.4, Cd= | 0.012951
|  |  |  | @ Cl=0.6, Cd= | 0.010996
alpha (deg) | Cl | Cd | Cm | Cl/Cd
-20 | -0.836 | 0.17632 | -0.027 | -4.739
-19.5 | -0.836 | 0.1677 | -0.028 | -4.983
-19 | -0.833 | 0.16036 | -0.028 | -5.197
-18.5 | -0.83 | 0.15313 | -0.028 | -5.42
-18 | -0.825 | 0.14817 | -0.029 | -5.565
-17.5 | -0.817 | 0.14082 | -0.029 | -5.805
-17 | -0.808 | 0.13433 | -0.03 | -6.016
-16.5 | -0.797 | 0.12588 | -0.03 | -6.334
-16 | -0.784 | 0.11975 | -0.031 | -6.549
-15.5 | -0.769 | 0.11382 | -0.031 | -6.756
-15 | -0.752 | 0.10992 | -0.032 | -6.838
-14.5 | -0.732 | 0.10486 | -0.032 | -6.984
-14 | -0.711 | 0.09922 | -0.033 | -7.162
-13.5 | -0.687 | 0.09469 | -0.034 | -7.256
-13 | -0.666 | 0.08767 | -0.039 | -7.595
-12.5 | -0.633 | 0.08546 | -0.034 | -7.41
-12 | -0.609 | 0.07834 | -0.042 | -7.772
-11.5 | -0.579 | 0.07214 | -0.045 | -8.03
-11 | -0.553 | 0.06221 | -0.05 | -8.884
-10.5 | -0.523 | 0.05431 | -0.054 | -9.626
-10 | -0.496 | 0.04375 | -0.06 | -11.33
-9.5 | -0.488 | 0.02401 | -0.07 | -20.334
-9 | -0.442 | 0.02347 | -0.071 | -18.835
-8.5 | -0.42 | 0.01567 | -0.078 | -26.813
-8 | -0.37 | 0.01509 | -0.08 | -24.532
-7.5 | -0.317 | 0.01476 | -0.081 | -21.473
-7 | -0.262 | 0.01445 | -0.082 | -18.111
-6.5 | -0.205 | 0.01416 | -0.083 | -14.499
-6 | -0.148 | 0.01381 | -0.084 | -10.707
-5.5 | -0.09 | 0.01364 | -0.085 | -6.566
-5 | -0.03 | 0.0134 | -0.086 | -2.273
-4.5 | 0.029 | 0.01322 | -0.087 | 2.212
-4 | 0.089 | 0.01308 | -0.088 | 6.842
-3.5 | 0.15 | 0.01288 | -0.089 | 11.658
-3 | 0.211 | 0.01273 | -0.09 | 16.584
-2.5 | 0.272 | 0.01237 | -0.091 | 22.033
-2 | 0.334 | 0.01186 | -0.092 | 28.161
-1.5 | 0.397 | 0.01296 | -0.093 | 30.618
-1 | 0.458 | 0.01278 | -0.094 | 35.824
-0.5 | 0.52 | 0.01237 | -0.095 | 41.996
0 | 0.585 | 0.01096 | -0.096 | 53.391
0.5 | 0.647 | 0.01111 | -0.097 | 58.23
1 | 0.706 | 0.01114 | -0.098 | 63.384
1.5 | 0.768 | 0.01127 | -0.099 | 68.111
2 | 0.829 | 0.01146 | -0.1 | 72.324
2.5 | 0.89 | 0.0116 | -0.101 | 76.78
3 | 0.952 | 0.0118 | -0.102 | 80.642
3.5 | 1.013 | 0.01197 | -0.102 | 84.602
4 | 1.074 | 0.0139 | -0.103 | 77.254
4.5 | 1.134 | 0.01419 | -0.104 | 79.926
5 | 1.195 | 0.01448 | -0.105 | 82.507
5.5 | 1.255 | 0.01486 | -0.106 | 84.437
6 | 1.315 | 0.01519 | -0.107 | 86.574
6.5 | 1.375 | 0.01553 | -0.108 | 88.534
7 | 1.434 | 0.01376 | -0.109 | 104.246
7.5 | 1.494 | 0.01431 | -0.11 | 104.391
8 | 1.552 | 0.01492 | -0.111 | 104.016
8.5 | 1.61 | 0.01629 | -0.112 | 98.829
9 | 1.667 | 0.01711 | -0.112 | 97.414
9.5 | 1.687 | 0.02061 | -0.111 | 81.818
10 | 1.733 | 0.02199 | -0.111 | 78.785
10.5 | 1.776 | 0.0238 | -0.112 | 74.617
11 | 1.82 | 0.02492 | -0.112 | 73.026
11.5 | 1.862 | 0.02623 | -0.113 | 70.988
12 | 1.89 | 0.0313 | -0.112 | 60.395
12.5 | 1.93 | 0.03269 | -0.113 | 59.027
13 | 1.967 | 0.03441 | -0.113 | 57.167
13.5 | 2.001 | 0.03626 | -0.114 | 55.185
14 | 2.024 | 0.04248 | -0.113 | 47.632
14.5 | 2.053 | 0.04463 | -0.114 | 45.999
15 | 2.079 | 0.04737 | -0.114 | 43.892
15.5 | 2.092 | 0.05079 | -0.114 | 41.197
16 | 2.1 | 0.0534 | -0.114 | 39.33
16.5 | 2.101 | 0.0572 | -0.114 | 36.724
17 | 2.099 | 0.06059 | -0.114 | 34.636
17.5 | 2.09 | 0.06457 | -0.114 | 32.374
18 | 2.08 | 0.06865 | -0.115 | 30.301
18.5 | 2.061 | 0.07317 | -0.115 | 28.173
19 | 2.043 | 0.0771 | -0.115 | 26.5
19.5 | 2.018 | 0.0823 | -0.115 | 24.522
20 | 1.988 | 0.08778 | -0.115 | 22.65

## 44. Re 1M Mach 0.10 (2)
BIGFOIL.COM POLAR EXPORT
goe624
GOE 624 |  |  |  | Cl Max: | 1.7531 | at alpha= | 15 | deg
XFOIL ncrit=9 |  |  |  | L/D Max: | 126.191 | at alpha= | 7.5 | deg
Re: | 1000000 |  |  | Cd Min: | 0.2013 | at alpha= | -18 | deg
Mach: | 0.1 |  |  | Cl=0 at alpha= | -4.4897 | deg
|  |  |  | @ Cl=0.1, Cd= | 0.0092652
|  |  |  | @ Cl=0.4, Cd= | 0.0086572
|  |  |  | @ Cl=0.6, Cd= | 0.0076721
alpha (deg) | Cl | Cd | Cm | Cl/Cd
-18 | -0.4379 | 0.2013 | -0.0024 | -2.1754
-17.5 | -0.4314 | 0.1901 | -0.0087 | -2.2693
-17 | -0.4095 | 0.18557 | -0.0111 | -2.2067
-16.5 | -0.3895 | 0.18049 | -0.0142 | -2.158
-16 | -0.387 | 0.16918 | -0.021 | -2.2875
-15.5 | -0.3679 | 0.16363 | -0.0231 | -2.2484
-15 | -0.3472 | 0.15891 | -0.0255 | -2.1849
-14 | -0.7983 | 0.04623 | -0.0944 | -17.268
-13.5 | -0.8216 | 0.03445 | -0.108 | -23.8491
-13 | -0.8267 | 0.03087 | -0.1046 | -26.78
-12.5 | -0.8144 | 0.0271 | -0.1021 | -30.0517
-12 | -0.7855 | 0.02419 | -0.1002 | -32.4721
-11.5 | -0.7448 | 0.02238 | -0.0989 | -33.2797
-11 | -0.7005 | 0.02081 | -0.0978 | -33.6617
-10.5 | -0.6539 | 0.01937 | -0.0968 | -33.7584
-10 | -0.6048 | 0.01804 | -0.096 | -33.5255
-9.5 | -0.5534 | 0.01699 | -0.0953 | -32.5721
-9 | -0.5004 | 0.01612 | -0.0947 | -31.0422
-8.5 | -0.4512 | 0.01444 | -0.0939 | -31.2465
-8 | -0.3974 | 0.01355 | -0.0935 | -29.3284
-7.5 | -0.3423 | 0.01285 | -0.0932 | -26.6381
-7 | -0.2863 | 0.01222 | -0.093 | -23.4288
-6.5 | -0.2294 | 0.01174 | -0.0929 | -19.54
-6 | -0.1738 | 0.01098 | -0.0927 | -15.8288
-5.5 | -0.1165 | 0.01054 | -0.0927 | -11.0531
-5 | -0.0587 | 0.01021 | -0.0928 | -5.7493
-4.5 | -0.0012 | 0.0098 | -0.0929 | -0.12245
-4 | 0.0569 | 0.00948 | -0.0931 | 6.0021
-3.5 | 0.1151 | 0.00919 | -0.0933 | 12.5245
-3 | 0.1736 | 0.00906 | -0.0936 | 19.1611
-2.5 | 0.2322 | 0.00897 | -0.094 | 25.8863
-2 | 0.2911 | 0.00886 | -0.0943 | 32.8555
-1.5 | 0.3496 | 0.00877 | -0.0947 | 39.8632
-1 | 0.4077 | 0.00864 | -0.095 | 47.1875
-0.5 | 0.465 | 0.00843 | -0.0953 | 55.1601
0 | 0.5217 | 0.00819 | -0.0956 | 63.6996
0.5 | 0.5773 | 0.00789 | -0.0958 | 73.1686
1 | 0.6294 | 0.00739 | -0.0952 | 85.1691
1.5 | 0.6762 | 0.00719 | -0.0928 | 94.0473
2 | 0.7421 | 0.00741 | -0.0946 | 100.1484
2.5 | 0.8225 | 0.0077 | -0.1 | 106.8182
3 | 0.872 | 0.00797 | -0.0988 | 109.4103
3.5 | 0.9234 | 0.00823 | -0.0979 | 112.1993
4 | 0.9764 | 0.00847 | -0.0975 | 115.2774
4.5 | 1.0297 | 0.00875 | -0.0971 | 117.68
5 | 1.0832 | 0.00904 | -0.0968 | 119.823
5.5 | 1.1372 | 0.00931 | -0.0966 | 122.1482
6 | 1.1894 | 0.00966 | -0.0962 | 123.1263
6.5 | 1.243 | 0.00993 | -0.096 | 125.1762
7 | 1.2937 | 0.01033 | -0.0953 | 125.2372
7.5 | 1.3452 | 0.01066 | -0.0948 | 126.1914
8 | 1.3947 | 0.01106 | -0.0941 | 126.1031
8.5 | 1.4409 | 0.01157 | -0.0927 | 124.5376
9 | 1.4834 | 0.01213 | -0.0908 | 122.2918
9.5 | 1.5211 | 0.01281 | -0.088 | 118.7432
10 | 1.5574 | 0.01365 | -0.0853 | 114.0952
10.5 | 1.589 | 0.01481 | -0.0823 | 107.2924
11 | 1.6138 | 0.01643 | -0.0786 | 98.2228
11.5 | 1.6394 | 0.01815 | -0.0755 | 90.3251
12 | 1.6629 | 0.02014 | -0.0725 | 82.567
12.5 | 1.686 | 0.02228 | -0.0699 | 75.6732
13 | 1.7063 | 0.02472 | -0.0673 | 69.0251
13.5 | 1.7217 | 0.02766 | -0.0647 | 62.2451
14 | 1.7385 | 0.0306 | -0.0625 | 56.8137
14.5 | 1.7499 | 0.03412 | -0.0603 | 51.2866
15 | 1.7531 | 0.03861 | -0.0582 | 45.4053
15.5 | 1.7473 | 0.04418 | -0.0561 | 39.5496
16 | 1.7329 | 0.05093 | -0.0544 | 34.0251
16.5 | 1.7191 | 0.05791 | -0.0533 | 29.6857
17 | 1.7064 | 0.06503 | -0.0526 | 26.2402
17.5 | 1.6907 | 0.07274 | -0.0524 | 23.2431
18 | 1.6808 | 0.07993 | -0.0526 | 21.0284
18.5 | 1.6635 | 0.08824 | -0.0532 | 18.852
19 | 1.6458 | 0.09671 | -0.0542 | 17.0179
19.5 | 1.622 | 0.10619 | -0.0558 | 15.2745
20 | 1.5892 | 0.11712 | -0.0583 | 13.569

## 45. Re 1M Mach 0.25 (1)
BIGFOIL.COM POLAR EXPORT
goe624
GOE 624 |  |  |  | Cl Max: | 2.067 | at alpha= | 15 | deg
JavaFoil+Calcfoil stall+Eppler ext transition |  |  |  | L/D Max: | 103.473 | at alpha= | 7 | deg
Re: | 1000000 |  |  | Cd Min: | 0.01105 | at alpha= | 0 | deg
Mach: | 0.25 |  |  | Cl=0 at alpha= | -4.7459 | deg
|  |  |  | @ Cl=0.1, Cd= | 0.012973
|  |  |  | @ Cl=0.4, Cd= | 0.012951
|  |  |  | @ Cl=0.6, Cd= | 0.01107
alpha (deg) | Cl | Cd | Cm | Cl/Cd
-20 | -0.575 | 0.20432 | -0.027 | -2.812
-19.5 | -0.598 | 0.193 | -0.027 | -3.1
-19 | -0.62 | 0.17752 | -0.028 | -3.491
-18.5 | -0.638 | 0.16701 | -0.028 | -3.823
-18 | -0.654 | 0.16262 | -0.029 | -4.022
-17.5 | -0.667 | 0.15484 | -0.029 | -4.307
-17 | -0.677 | 0.14608 | -0.03 | -4.632
-16.5 | -0.683 | 0.13482 | -0.031 | -5.067
-16 | -0.686 | 0.12747 | -0.031 | -5.382
-15.5 | -0.686 | 0.12131 | -0.032 | -5.654
-15 | -0.682 | 0.11662 | -0.032 | -5.847
-14.5 | -0.675 | 0.11002 | -0.032 | -6.133
-14 | -0.664 | 0.1042 | -0.033 | -6.375
-13.5 | -0.65 | 0.09826 | -0.034 | -6.616
-13 | -0.633 | 0.09277 | -0.034 | -6.821
-12.5 | -0.612 | 0.08794 | -0.035 | -6.964
-12 | -0.589 | 0.08313 | -0.036 | -7.081
-11.5 | -0.565 | 0.07738 | -0.041 | -7.299
-11 | -0.54 | 0.06907 | -0.046 | -7.813
-10.5 | -0.51 | 0.06356 | -0.049 | -8.018
-10 | -0.478 | 0.05782 | -0.052 | -8.26
-9.5 | -0.441 | 0.0548 | -0.054 | -8.039
-9 | -0.405 | 0.04846 | -0.057 | -8.354
-8.5 | -0.408 | 0.01974 | -0.076 | -20.691
-8 | -0.37 | 0.01714 | -0.08 | -21.56
-7.5 | -0.322 | 0.01522 | -0.083 | -21.155
-7 | -0.267 | 0.01476 | -0.084 | -18.076
-6.5 | -0.21 | 0.01442 | -0.085 | -14.536
-6 | -0.151 | 0.01409 | -0.086 | -10.73
-5.5 | -0.092 | 0.01377 | -0.087 | -6.659
-5 | -0.031 | 0.01359 | -0.088 | -2.296
-4.5 | 0.03 | 0.01327 | -0.089 | 2.26
-4 | 0.092 | 0.01308 | -0.09 | 7.019
-3.5 | 0.154 | 0.01225 | -0.091 | 12.581
-3 | 0.217 | 0.01287 | -0.092 | 16.841
-2.5 | 0.28 | 0.01248 | -0.093 | 22.41
-2 | 0.343 | 0.01189 | -0.094 | 28.852
-1.5 | 0.408 | 0.0131 | -0.095 | 31.106
-1 | 0.47 | 0.01295 | -0.096 | 36.327
-0.5 | 0.534 | 0.01241 | -0.097 | 43.016
0 | 0.601 | 0.01105 | -0.098 | 54.424
0.5 | 0.665 | 0.01116 | -0.099 | 59.585
1 | 0.725 | 0.01129 | -0.1 | 64.26
1.5 | 0.788 | 0.01142 | -0.101 | 69.027
2 | 0.851 | 0.01152 | -0.102 | 73.905
2.5 | 0.914 | 0.01173 | -0.103 | 77.953
3 | 0.977 | 0.0119 | -0.104 | 82.1
3.5 | 1.04 | 0.01212 | -0.105 | 85.81
4 | 1.103 | 0.01425 | -0.106 | 77.366
4.5 | 1.165 | 0.01456 | -0.107 | 79.971
5 | 1.227 | 0.01488 | -0.108 | 82.452
5.5 | 1.288 | 0.01521 | -0.109 | 84.683
6 | 1.35 | 0.01558 | -0.11 | 86.654
6.5 | 1.411 | 0.01593 | -0.111 | 88.578
7 | 1.471 | 0.01422 | -0.112 | 103.473
7.5 | 1.532 | 0.01485 | -0.113 | 103.173
8 | 1.592 | 0.01544 | -0.114 | 103.103
8.5 | 1.618 | 0.0197 | -0.112 | 82.124
9 | 1.669 | 0.02078 | -0.113 | 80.319
9.5 | 1.718 | 0.02219 | -0.113 | 77.426
10 | 1.763 | 0.02399 | -0.114 | 73.504
10.5 | 1.806 | 0.0257 | -0.114 | 70.274
11 | 1.848 | 0.02689 | -0.115 | 68.732
11.5 | 1.877 | 0.03221 | -0.114 | 58.271
12 | 1.915 | 0.03409 | -0.115 | 56.162
12.5 | 1.951 | 0.03586 | -0.115 | 54.404
13 | 1.983 | 0.03818 | -0.115 | 51.947
13.5 | 2.013 | 0.04013 | -0.116 | 50.155
14 | 2.027 | 0.04782 | -0.115 | 42.377
14.5 | 2.049 | 0.05089 | -0.115 | 40.257
15 | 2.067 | 0.05413 | -0.116 | 38.188
15.5 | 2.067 | 0.05805 | -0.116 | 35.614
16 | 2.058 | 0.06151 | -0.116 | 33.461
16.5 | 2.042 | 0.06627 | -0.116 | 30.809
17 | 2.017 | 0.07032 | -0.116 | 28.685
17.5 | 1.986 | 0.07571 | -0.116 | 26.235
18 | 1.945 | 0.08164 | -0.116 | 23.824
18.5 | 1.896 | 0.08708 | -0.116 | 21.774
19 | 1.841 | 0.09324 | -0.116 | 19.742
19.5 | 1.775 | 0.10211 | -0.115 | 17.382
20 | 1.703 | 0.11254 | -0.115 | 15.129

## 46. Re 1M Mach 0.25 (2)
BIGFOIL.COM POLAR EXPORT
goe624
GOE 624 |  |  |  | Cl Max: | 1.728 | at alpha= | 14.5 | deg
XFOIL ncrit=9 |  |  |  | L/D Max: | 122.881 | at alpha= | 7 | deg
Re: | 1000000 |  |  | Cd Min: | 0.1833 | at alpha= | -16.5 | deg
Mach: | 0.25 |  |  | Cl=0 at alpha= | -4.4801 | deg
|  |  |  | @ Cl=0.1, Cd= | 0.0095112
|  |  |  | @ Cl=0.4, Cd= | 0.0088941
|  |  |  | @ Cl=0.6, Cd= | 0.0082232
alpha (deg) | Cl | Cd | Cm | Cl/Cd
-16.5 | -0.3827 | 0.1833 | -0.0152 | -2.0878
-16 | -0.3632 | 0.17742 | -0.0186 | -2.0471
-15.5 | -0.3592 | 0.16613 | -0.0248 | -2.1622
-15 | -0.3358 | 0.16159 | -0.027 | -2.0781
-14.5 | -0.3162 | 0.15607 | -0.0299 | -2.026
-14 | -0.3208 | 0.14351 | -0.0371 | -2.2354
-13.5 | -0.293 | 0.13901 | -0.0398 | -2.1078
-13 | -0.2782 | 0.13441 | -0.0404 | -2.0698
-12.5 | -0.2679 | 0.12841 | -0.042 | -2.0863
-11.5 | -0.6883 | 0.03278 | -0.1084 | -20.9976
-11 | -0.678 | 0.02824 | -0.1074 | -24.0085
-10.5 | -0.649 | 0.0249 | -0.1059 | -26.0643
-10 | -0.6104 | 0.02222 | -0.1043 | -27.4707
-9.5 | -0.5659 | 0.01996 | -0.1028 | -28.3517
-9 | -0.5156 | 0.01826 | -0.1016 | -28.2366
-8.5 | -0.462 | 0.01694 | -0.1005 | -27.2727
-8 | -0.4115 | 0.01495 | -0.0993 | -27.5251
-7.5 | -0.3554 | 0.01389 | -0.0986 | -25.5868
-7 | -0.2979 | 0.01303 | -0.0979 | -22.8626
-6.5 | -0.2395 | 0.01232 | -0.0974 | -19.4399
-6 | -0.181 | 0.01164 | -0.097 | -15.5498
-5 | -0.0625 | 0.01052 | -0.0965 | -5.9411
-4.5 | -0.0024 | 0.01009 | -0.0965 | -0.23786
-3.5 | 0.1179 | 0.00941 | -0.0965 | 12.5292
-3 | 0.1789 | 0.00923 | -0.0967 | 19.3824
-2.5 | 0.2398 | 0.00913 | -0.0969 | 26.2651
-2 | 0.3003 | 0.00903 | -0.0972 | 33.2558
-1.5 | 0.3606 | 0.00894 | -0.0974 | 40.3356
-1 | 0.4207 | 0.00887 | -0.0976 | 47.4295
-0.5 | 0.48 | 0.00868 | -0.0978 | 55.2995
0 | 0.5385 | 0.00849 | -0.098 | 63.4276
0.5 | 0.5959 | 0.00826 | -0.0981 | 72.1429
1 | 0.6505 | 0.00777 | -0.0977 | 83.7194
1.5 | 0.699 | 0.00745 | -0.0953 | 93.8255
2 | 0.7626 | 0.00767 | -0.096 | 99.4263
3 | 0.8989 | 0.00823 | -0.1005 | 109.2224
3.5 | 0.9512 | 0.00854 | -0.0994 | 111.3817
4 | 1.0059 | 0.0088 | -0.0987 | 114.3068
4.5 | 1.0603 | 0.00913 | -0.098 | 116.1336
5 | 1.1163 | 0.00939 | -0.0976 | 118.8818
5.5 | 1.1693 | 0.00981 | -0.0968 | 119.1947
6 | 1.2252 | 0.01006 | -0.0964 | 121.7893
6.5 | 1.2767 | 0.01052 | -0.0953 | 121.3593
7 | 1.3308 | 0.01083 | -0.0946 | 122.8809
7.5 | 1.3802 | 0.01131 | -0.0931 | 122.0336
8 | 1.4259 | 0.01182 | -0.0909 | 120.6345
8.5 | 1.4694 | 0.01239 | -0.0884 | 118.5956
9 | 1.5082 | 0.01323 | -0.0855 | 113.9985
9.5 | 1.5444 | 0.0143 | -0.0824 | 108
10 | 1.5788 | 0.01558 | -0.0794 | 101.335
10.5 | 1.6074 | 0.01727 | -0.076 | 93.0747
11 | 1.6291 | 0.01953 | -0.0723 | 83.4153
11.5 | 1.6519 | 0.02191 | -0.0691 | 75.3948
12 | 1.672 | 0.0246 | -0.0661 | 67.9675
13 | 1.7066 | 0.0308 | -0.0608 | 55.4091
13.5 | 1.719 | 0.03452 | -0.0583 | 49.7972
14 | 1.7252 | 0.039 | -0.0561 | 44.2359
14.5 | 1.728 | 0.04399 | -0.0542 | 39.2817
15 | 1.7248 | 0.04977 | -0.0525 | 34.6554
15.5 | 1.7042 | 0.05746 | -0.051 | 29.6589
16 | 1.6797 | 0.06593 | -0.0501 | 25.477
16.5 | 1.6598 | 0.07423 | -0.0498 | 22.3602
17 | 1.6452 | 0.08214 | -0.0499 | 20.0292
17.5 | 1.6243 | 0.09101 | -0.0506 | 17.8475
18 | 1.6114 | 0.09902 | -0.0515 | 16.2735
18.5 | 1.5947 | 0.10769 | -0.053 | 14.8082
19 | 1.5731 | 0.11715 | -0.0552 | 13.4281
19.5 | 1.5435 | 0.12799 | -0.0584 | 12.0595

## 47. Re 1M Mach 0.50 (1)
BIGFOIL.COM POLAR EXPORT
goe624
GOE 624 |  |  |  | Cl Max: | 1.876 | at alpha= | 11 | deg
JavaFoil+Calcfoil stall+Eppler ext transition |  |  |  | L/D Max: | 89.996 | at alpha= | 3.5 | deg
Re: | 1000000 |  |  | Cd Min: | 0.01146 | at alpha= | 0.5 | deg
Mach: | 0.5 |  |  | Cl=0 at alpha= | -4.7463 | deg
|  |  |  | @ Cl=0.1, Cd= | 0.01355
|  |  |  | @ Cl=0.4, Cd= | 0.01327
|  |  |  | @ Cl=0.6, Cd= | 0.013182
alpha (deg) | Cl | Cd | Cm | Cl/Cd
-20 | -0.833 | 0.19233 | -0.039 | -4.331
-19.5 | -0.806 | 0.18676 | -0.039 | -4.318
-19 | -0.78 | 0.17992 | -0.039 | -4.337
-18.5 | -0.754 | 0.17584 | -0.04 | -4.288
-18 | -0.728 | 0.16865 | -0.04 | -4.314
-17.5 | -0.701 | 0.17592 | -0.041 | -3.983
-17 | -0.675 | 0.15906 | -0.041 | -4.241
-16.5 | -0.648 | 0.16703 | -0.042 | -3.877
-16 | -0.622 | 0.15328 | -0.043 | -4.059
-15.5 | -0.594 | 0.14765 | -0.043 | -4.023
-15 | -0.566 | 0.1433 | -0.042 | -3.95
-14.5 | -0.539 | 0.13794 | -0.041 | -3.905
-14 | -0.511 | 0.13268 | -0.041 | -3.854
-13.5 | -0.484 | 0.12764 | -0.041 | -3.793
-13 | -0.457 | 0.12222 | -0.042 | -3.739
-12.5 | -0.43 | 0.11936 | -0.042 | -3.6
-12 | -0.403 | 0.1258 | -0.044 | -3.205
-11.5 | -0.374 | 0.11484 | -0.039 | -3.257
-11 | -0.347 | 0.10062 | -0.039 | -3.446
-10.5 | -0.319 | 0.09498 | -0.04 | -3.364
-10 | -0.292 | 0.08446 | -0.041 | -3.459
-9.5 | -0.265 | 0.0872 | -0.042 | -3.036
-9 | -0.237 | 0.08431 | -0.043 | -2.813
-8.5 | -0.209 | 0.0781 | -0.043 | -2.682
-8 | -0.278 | 0.06192 | -0.042 | -4.492
-7.5 | -0.259 | 0.05536 | -0.043 | -4.671
-7 | -0.223 | 0.05147 | -0.045 | -4.337
-6.5 | -0.186 | 0.04091 | -0.067 | -4.557
-6 | -0.16 | 0.01573 | -0.095 | -10.187
-5.5 | -0.1 | 0.0147 | -0.097 | -6.776
-5 | -0.034 | 0.01425 | -0.098 | -2.401
-4.5 | 0.033 | 0.01387 | -0.1 | 2.383
-4 | 0.102 | 0.01354 | -0.101 | 7.503
-3.5 | 0.171 | 0.01225 | -0.102 | 13.972
-3 | 0.241 | 0.01303 | -0.103 | 18.511
-2.5 | 0.312 | 0.01312 | -0.104 | 23.752
-2 | 0.383 | 0.01353 | -0.105 | 28.286
-1.5 | 0.455 | 0.01243 | -0.107 | 36.635
-1 | 0.526 | 0.01246 | -0.108 | 42.211
-0.5 | 0.596 | 0.01321 | -0.109 | 45.127
0 | 0.672 | 0.01267 | -0.11 | 53.07
0.5 | 0.743 | 0.01146 | -0.111 | 64.896
1 | 0.809 | 0.01162 | -0.112 | 69.653
1.5 | 0.879 | 0.01181 | -0.113 | 74.462
2 | 0.949 | 0.012 | -0.114 | 79.102
2.5 | 1.019 | 0.01227 | -0.115 | 83.083
3 | 1.089 | 0.01251 | -0.117 | 87.053
3.5 | 1.158 | 0.01287 | -0.118 | 89.996
4 | 1.227 | 0.01589 | -0.119 | 77.242
4.5 | 1.296 | 0.01632 | -0.12 | 79.391
5 | 1.363 | 0.01679 | -0.121 | 81.172
5.5 | 1.43 | 0.01732 | -0.122 | 82.559
6 | 1.465 | 0.01847 | -0.12 | 79.292
6.5 | 1.524 | 0.01967 | -0.121 | 77.471
7 | 1.582 | 0.02106 | -0.121 | 75.152
7.5 | 1.638 | 0.02257 | -0.122 | 72.573
8 | 1.689 | 0.02486 | -0.122 | 67.97
8.5 | 1.738 | 0.02763 | -0.123 | 62.896
9 | 1.784 | 0.03018 | -0.123 | 59.128
9.5 | 1.827 | 0.03244 | -0.123 | 56.336
10 | 1.844 | 0.04008 | -0.122 | 46.014
10.5 | 1.867 | 0.04307 | -0.123 | 43.352
11 | 1.876 | 0.04691 | -0.123 | 39.994
11.5 | 1.853 | 0.05829 | -0.121 | 31.795
12 | 1.819 | 0.06483 | -0.121 | 28.06
12.5 | 1.741 | 0.07322 | -0.121 | 23.782
13 | 1.527 | 0.08428 | -0.12 | 18.115
13.5 | 1.037 | 0.12517 | -0.066 | 8.283
14 | 1.14 | 0.13481 | -0.11 | 8.455
14.5 | 1.105 | 0.15168 | -0.083 | 7.288
15 | 1.162 | 0.16624 | -0.099 | 6.988
15.5 | 1.159 | 0.17066 | -0.081 | 6.79
16 | 1.188 | 0.17714 | -0.082 | 6.706

## 48. Re 1M Mach 0.50 (2)
BIGFOIL.COM POLAR EXPORT
goe624
GOE 624 |  |  |  | Cl Max: | 1.6091 | at alpha= | 11.5 | deg
XFOIL ncrit=9 |  |  |  | L/D Max: | 105.244 | at alpha= | 4.5 | deg
Re: | 1000000 |  |  | Cd Min: | 0.25135 | at alpha= | -20 | deg
Mach: | 0.5 |  |  | Cl=0 at alpha= | -4.4336 | deg
|  |  |  | @ Cl=0.1, Cd= | 0.010767
|  |  |  | @ Cl=0.4, Cd= | 0.00974
|  |  |  | @ Cl=0.6, Cd= | 0.0097912
alpha (deg) | Cl | Cd | Cm | Cl/Cd
-20 | -0.5301 | 0.25135 | 0.0156 | -2.109
-19.5 | -0.5052 | 0.24378 | 0.0105 | -2.0724
-19 | -0.4838 | 0.23375 | 0.0038 | -2.0697
-18.5 | -0.4587 | 0.22662 | -0.0004 | -2.0241
-18 | -0.433 | 0.22004 | -0.0049 | -1.9678
-17.5 | -0.4084 | 0.21273 | -0.0097 | -1.9198
-17 | -0.3906 | 0.20247 | -0.0165 | -1.9292
-16.5 | -0.3636 | 0.19623 | -0.0197 | -1.8529
-16 | -0.3382 | 0.1897 | -0.0238 | -1.7828
-15.5 | -0.3203 | 0.18031 | -0.0301 | -1.7764
-15 | -0.2988 | 0.17248 | -0.0344 | -1.7324
-14.5 | -0.2701 | 0.16695 | -0.0379 | -1.6178
-14 | -0.2546 | 0.1608 | -0.0392 | -1.5833
-13.5 | -0.2504 | 0.15062 | -0.0447 | -1.6625
-13 | -0.2241 | 0.14579 | -0.0455 | -1.5371
-12.5 | -0.2034 | 0.13975 | -0.048 | -1.4555
-12 | -0.202 | 0.12935 | -0.0546 | -1.5617
-11.5 | -0.179 | 0.12373 | -0.0557 | -1.4467
-11 | -0.1565 | 0.11847 | -0.0577 | -1.321
-10 | -0.1516 | 0.09927 | -0.0672 | -1.5271
-9.5 | -0.1465 | 0.09091 | -0.0712 | -1.6115
-9 | -0.1441 | 0.08254 | -0.0756 | -1.7458
-8.5 | -0.1584 | 0.07169 | -0.0821 | -2.2095
-8 | -0.1656 | 0.06277 | -0.0884 | -2.6382
-7.5 | -0.181 | 0.0523 | -0.098 | -3.4608
-7 | -0.2433 | 0.03156 | -0.1189 | -7.7091
-6.5 | -0.2476 | 0.02116 | -0.1207 | -11.7013
-6 | -0.2046 | 0.01655 | -0.1187 | -12.3625
-5.5 | -0.1429 | 0.01432 | -0.1166 | -9.9791
-5 | -0.0778 | 0.01274 | -0.1147 | -6.1068
-4.5 | -0.0093 | 0.0118 | -0.1132 | -0.78814
-4 | 0.0607 | 0.0111 | -0.1121 | 5.4685
-3.5 | 0.1304 | 0.01051 | -0.1112 | 12.4072
-3 | 0.2005 | 0.0101 | -0.1105 | 19.8515
-2.5 | 0.2702 | 0.00982 | -0.1099 | 27.5153
-2 | 0.3397 | 0.00974 | -0.1095 | 34.8768
-1.5 | 0.4079 | 0.00974 | -0.109 | 41.8789
-1 | 0.4756 | 0.00975 | -0.1085 | 48.7795
-0.5 | 0.5422 | 0.0098 | -0.108 | 55.3265
0 | 0.608 | 0.00979 | -0.1074 | 62.1042
0.5 | 0.6727 | 0.00972 | -0.1069 | 69.2078
1 | 0.7368 | 0.00955 | -0.1063 | 77.1518
1.5 | 0.7966 | 0.00899 | -0.1049 | 88.6096
2 | 0.8494 | 0.00889 | -0.101 | 95.5456
2.5 | 0.9433 | 0.00934 | -0.1061 | 100.9957
3 | 0.9994 | 0.0097 | -0.1035 | 103.0309
3.5 | 1.0568 | 0.01012 | -0.1012 | 104.4269
4 | 1.1125 | 0.0106 | -0.0986 | 104.9528
4.5 | 1.1661 | 0.01108 | -0.0955 | 105.2437
5 | 1.2189 | 0.01167 | -0.0924 | 104.4473
5.5 | 1.2716 | 0.0124 | -0.0895 | 102.5484
6 | 1.3243 | 0.01324 | -0.0866 | 100.0227
6.5 | 1.3771 | 0.01419 | -0.084 | 97.0472
7 | 1.4259 | 0.01543 | -0.081 | 92.4109
7.5 | 1.472 | 0.01695 | -0.0779 | 86.8437
8 | 1.5132 | 0.01887 | -0.0747 | 80.1908
8.5 | 1.5458 | 0.02141 | -0.071 | 72.1999
9 | 1.5672 | 0.02476 | -0.0669 | 63.2956
9.5 | 1.5837 | 0.0286 | -0.0629 | 55.3741
10 | 1.594 | 0.03305 | -0.0591 | 48.23
10.5 | 1.5994 | 0.03811 | -0.0557 | 41.968
11 | 1.6079 | 0.04315 | -0.0528 | 37.263
11.5 | 1.6091 | 0.04891 | -0.0501 | 32.8992
12 | 1.6066 | 0.05514 | -0.0478 | 29.1367
12.5 | 1.6062 | 0.06142 | -0.046 | 26.1511
13 | 1.5932 | 0.06894 | -0.0447 | 23.11
13.5 | 1.5908 | 0.07581 | -0.0438 | 20.984
14 | 1.5832 | 0.08325 | -0.0433 | 19.0174
14.5 | 1.5706 | 0.09141 | -0.0434 | 17.1819
15 | 1.5565 | 0.09987 | -0.0441 | 15.5853
15.5 | 1.5393 | 0.10893 | -0.0455 | 14.1311
16 | 1.5183 | 0.11863 | -0.0478 | 12.7986
16.5 | 1.5026 | 0.12811 | -0.0505 | 11.729

## 49. Re 2M Mach 0.00 (1)
BIGFOIL.COM POLAR EXPORT
goe624
GOE 624 |  |  |  | Cl Max: | 2.127 | at alpha= | 17 | deg
JavaFoil+Calcfoil stall+Eppler ext transition |  |  |  | L/D Max: | 110.89 | at alpha= | 8 | deg
Re: | 2000000 |  |  | Cd Min: | 0.01047 | at alpha= | 0.5 | deg
Mach: | 0 |  |  | Cl=0 at alpha= | -4.7458 | deg
|  |  |  | @ Cl=0.1, Cd= | 0.012186
|  |  |  | @ Cl=0.4, Cd= | 0.011494
|  |  |  | @ Cl=0.6, Cd= | 0.01052
alpha (deg) | Cl | Cd | Cm | Cl/Cd
-20 | -0.87 | 0.16139 | -0.032 | -5.392
-19.5 | -0.869 | 0.15352 | -0.033 | -5.658
-19 | -0.866 | 0.14607 | -0.034 | -5.926
-18.5 | -0.861 | 0.13715 | -0.035 | -6.277
-18 | -0.853 | 0.13274 | -0.036 | -6.423
-17.5 | -0.844 | 0.12692 | -0.037 | -6.654
-17 | -0.833 | 0.12063 | -0.037 | -6.902
-16.5 | -0.823 | 0.11073 | -0.04 | -7.436
-16 | -0.808 | 0.10591 | -0.04 | -7.631
-15.5 | -0.79 | 0.10175 | -0.041 | -7.769
-15 | -0.773 | 0.09639 | -0.042 | -8.016
-14.5 | -0.753 | 0.0912 | -0.043 | -8.252
-14 | -0.731 | 0.08549 | -0.044 | -8.553
-13.5 | -0.709 | 0.07878 | -0.046 | -9.002
-13 | -0.684 | 0.07274 | -0.048 | -9.408
-12.5 | -0.657 | 0.06751 | -0.05 | -9.736
-12 | -0.63 | 0.06116 | -0.052 | -10.303
-11.5 | -0.604 | 0.05319 | -0.056 | -11.352
-11 | -0.613 | 0.02654 | -0.067 | -23.085
-10.5 | -0.597 | 0.01816 | -0.072 | -32.892
-10 | -0.563 | 0.01584 | -0.074 | -35.535
-9.5 | -0.52 | 0.01529 | -0.076 | -34.034
-9 | -0.472 | 0.01518 | -0.077 | -31.065
-8.5 | -0.423 | 0.01293 | -0.079 | -32.701
-8 | -0.37 | 0.01274 | -0.08 | -29.059
-7.5 | -0.316 | 0.01352 | -0.08 | -23.383
-7 | -0.261 | 0.01375 | -0.081 | -18.978
-6.5 | -0.205 | 0.01296 | -0.082 | -15.788
-6 | -0.147 | 0.01275 | -0.083 | -11.55
-5.5 | -0.089 | 0.01257 | -0.084 | -7.092
-5 | -0.03 | 0.01241 | -0.085 | -2.443
-4.5 | 0.029 | 0.0128 | -0.086 | 2.275
-4 | 0.089 | 0.0121 | -0.087 | 7.365
-3.5 | 0.149 | 0.01257 | -0.088 | 11.89
-3 | 0.21 | 0.01274 | -0.089 | 16.498
-2.5 | 0.271 | 0.0126 | -0.09 | 21.519
-2 | 0.332 | 0.0128 | -0.091 | 25.955
-1.5 | 0.395 | 0.01149 | -0.092 | 34.361
-1 | 0.456 | 0.01154 | -0.093 | 39.501
-0.5 | 0.517 | 0.01153 | -0.094 | 44.847
0 | 0.582 | 0.01054 | -0.095 | 55.213
0.5 | 0.644 | 0.01047 | -0.096 | 61.468
1 | 0.703 | 0.01053 | -0.097 | 66.697
1.5 | 0.764 | 0.0106 | -0.098 | 72.033
2 | 0.825 | 0.01067 | -0.099 | 77.283
2.5 | 0.886 | 0.01078 | -0.1 | 82.21
3 | 0.947 | 0.01092 | -0.101 | 86.696
3.5 | 1.008 | 0.01108 | -0.102 | 90.915
4 | 1.068 | 0.01269 | -0.103 | 84.172
4.5 | 1.129 | 0.01296 | -0.104 | 87.094
5 | 1.189 | 0.01313 | -0.105 | 90.528
5.5 | 1.249 | 0.0134 | -0.106 | 93.244
6 | 1.309 | 0.01217 | -0.107 | 107.568
6.5 | 1.368 | 0.01257 | -0.107 | 108.827
7 | 1.428 | 0.013 | -0.108 | 109.814
7.5 | 1.487 | 0.01356 | -0.109 | 109.646
8 | 1.545 | 0.01393 | -0.11 | 110.89
8.5 | 1.603 | 0.01532 | -0.111 | 104.581
9 | 1.659 | 0.01619 | -0.112 | 102.497
9.5 | 1.715 | 0.01705 | -0.113 | 100.571
10 | 1.733 | 0.02038 | -0.111 | 85.042
10.5 | 1.78 | 0.02123 | -0.112 | 83.851
11 | 1.825 | 0.02205 | -0.112 | 82.799
11.5 | 1.869 | 0.02299 | -0.113 | 81.31
12 | 1.899 | 0.02706 | -0.113 | 70.152
12.5 | 1.939 | 0.02839 | -0.113 | 68.29
13 | 1.975 | 0.02963 | -0.114 | 66.666
13.5 | 2.013 | 0.03103 | -0.114 | 64.854
14 | 2.035 | 0.0362 | -0.114 | 56.219
14.5 | 2.066 | 0.03836 | -0.114 | 53.852
15 | 2.095 | 0.04053 | -0.115 | 51.699
15.5 | 2.111 | 0.04284 | -0.115 | 49.262
16 | 2.122 | 0.04511 | -0.115 | 47.035
16.5 | 2.126 | 0.04837 | -0.115 | 43.944
17 | 2.127 | 0.051 | -0.116 | 41.698
17.5 | 2.123 | 0.05431 | -0.116 | 39.087
18 | 2.115 | 0.05739 | -0.116 | 36.847
18.5 | 2.101 | 0.0612 | -0.116 | 34.325
19 | 2.083 | 0.06538 | -0.116 | 31.857
19.5 | 2.062 | 0.06907 | -0.116 | 29.854
20 | 2.039 | 0.07296 | -0.116 | 27.942

## 50. Re 2M Mach 0.00 (2)
BIGFOIL.COM POLAR EXPORT
goe624
GOE 624 |  |  |  | Cl Max: | 1.7933 | at alpha= | 16.5 | deg
XFOIL ncrit=9 |  |  |  | L/D Max: | 154.535 | at alpha= | 7.5 | deg
Re: | 2000000 |  |  | Cd Min: | 0.22105 | at alpha= | -20 | deg
Mach: | 0 |  |  | Cl=0 at alpha= | -4.4769 | deg
|  |  |  | @ Cl=0.1, Cd= | 0.0080262
|  |  |  | @ Cl=0.4, Cd= | 0.0075713
|  |  |  | @ Cl=0.6, Cd= | 0.0073376
alpha (deg) | Cl | Cd | Cm | Cl/Cd
-20 | -0.5231 | 0.22105 | 0.0136 | -2.3664
-19.5 | -0.5156 | 0.20993 | 0.0081 | -2.4561
-17.5 | -0.8157 | 0.10253 | -0.0489 | -7.9557
-17 | -1.0786 | 0.05374 | -0.0824 | -20.0707
-16.5 | -1.1438 | 0.03262 | -0.1038 | -35.0644
-16 | -1.1384 | 0.02836 | -0.1049 | -40.141
-15.5 | -1.1167 | 0.02598 | -0.1036 | -42.9831
-15 | -1.0928 | 0.02421 | -0.1006 | -45.1384
-14.5 | -1.059 | 0.02264 | -0.0985 | -46.7756
-13.5 | -0.9761 | 0.0201 | -0.0958 | -48.5622
-13 | -0.9282 | 0.0192 | -0.095 | -48.3438
-12.5 | -0.8795 | 0.01827 | -0.0942 | -48.139
-12 | -0.839 | 0.0162 | -0.0928 | -51.7901
-11.5 | -0.7889 | 0.01524 | -0.0922 | -51.7651
-11 | -0.7363 | 0.01444 | -0.0918 | -50.9903
-10.5 | -0.6829 | 0.01374 | -0.0914 | -49.7016
-10 | -0.6287 | 0.0131 | -0.0911 | -47.9924
-9.5 | -0.5737 | 0.01254 | -0.0909 | -45.7496
-9 | -0.5182 | 0.01201 | -0.0908 | -43.1474
-8.5 | -0.4618 | 0.01155 | -0.0908 | -39.9827
-8 | -0.4071 | 0.01077 | -0.0906 | -37.7994
-7.5 | -0.3506 | 0.01026 | -0.0906 | -34.1715
-7 | -0.2933 | 0.00989 | -0.0907 | -29.6562
-6.5 | -0.2356 | 0.00957 | -0.0909 | -24.6186
-6 | -0.1776 | 0.0093 | -0.0911 | -19.0968
-5.5 | -0.1197 | 0.00896 | -0.0913 | -13.3594
-5 | -0.0614 | 0.00867 | -0.0916 | -7.0819
-4.5 | -0.0027 | 0.00846 | -0.092 | -0.31915
-4 | 0.0557 | 0.00823 | -0.0923 | 6.7679
-3.5 | 0.1144 | 0.00796 | -0.0927 | 14.3719
-3 | 0.1729 | 0.00774 | -0.0931 | 22.3385
-2.5 | 0.2318 | 0.00767 | -0.0936 | 30.2216
-2 | 0.2907 | 0.00761 | -0.0941 | 38.1997
-1.5 | 0.3494 | 0.00758 | -0.0945 | 46.095
-1 | 0.4078 | 0.00757 | -0.095 | 53.8705
-0.5 | 0.4657 | 0.00755 | -0.0954 | 61.6821
0 | 0.5228 | 0.00748 | -0.0958 | 69.893
0.5 | 0.5801 | 0.00739 | -0.0962 | 78.498
1 | 0.6371 | 0.00724 | -0.0967 | 87.9972
1.5 | 0.6932 | 0.00694 | -0.097 | 99.8847
2 | 0.7475 | 0.00661 | -0.0969 | 113.0862
2.5 | 0.7987 | 0.00648 | -0.0957 | 123.2562
3.5 | 0.9324 | 0.00682 | -0.1005 | 136.7155
4 | 0.9844 | 0.00704 | -0.0999 | 139.8295
4.5 | 1.039 | 0.0072 | -0.0998 | 144.3056
5 | 1.0936 | 0.00743 | -0.0998 | 147.1871
5.5 | 1.1485 | 0.00766 | -0.0999 | 149.9347
6 | 1.2032 | 0.0079 | -0.0999 | 152.3038
6.5 | 1.2572 | 0.00818 | -0.1 | 153.6919
7 | 1.3101 | 0.00851 | -0.0998 | 153.9483
7.5 | 1.363 | 0.00882 | -0.0997 | 154.5351
8 | 1.4135 | 0.00924 | -0.0992 | 152.9762
8.5 | 1.4616 | 0.00976 | -0.0984 | 149.7541
9 | 1.5066 | 0.01038 | -0.097 | 145.1445
9.5 | 1.5476 | 0.01111 | -0.095 | 139.2979
10 | 1.5783 | 0.01207 | -0.0912 | 130.7622
10.5 | 1.6086 | 0.0131 | -0.0876 | 122.7939
11 | 1.6389 | 0.01425 | -0.0844 | 115.0105
11.5 | 1.6721 | 0.01536 | -0.0819 | 108.8607
12 | 1.7022 | 0.01671 | -0.0793 | 101.8671
12.5 | 1.7297 | 0.01831 | -0.0767 | 94.4675
13 | 1.7549 | 0.02016 | -0.0742 | 87.0486
13.5 | 1.7738 | 0.02254 | -0.0713 | 78.6957
14 | 1.7748 | 0.02636 | -0.0673 | 67.3293
14.5 | 1.7748 | 0.03055 | -0.064 | 58.0949
15 | 1.7826 | 0.03436 | -0.0617 | 51.8801
15.5 | 1.789 | 0.03857 | -0.0598 | 46.3832
16 | 1.7905 | 0.04342 | -0.0581 | 41.2368
16.5 | 1.7933 | 0.04835 | -0.0569 | 37.09
17 | 1.7845 | 0.05463 | -0.0557 | 32.6652
17.5 | 1.7649 | 0.06237 | -0.0548 | 28.2973
18 | 1.7339 | 0.0717 | -0.0542 | 24.1827
18.5 | 1.7011 | 0.08168 | -0.0545 | 20.8264
19.5 | 1.654 | 0.10016 | -0.0565 | 16.5136
20 | 1.6399 | 0.10837 | -0.0581 | 15.1324

## 51. Re 2M Mach 0.10 (1)
BIGFOIL.COM POLAR EXPORT
goe624
GOE 624 |  |  |  | Cl Max: | 2.119 | at alpha= | 16.5 | deg
JavaFoil+Calcfoil stall+Eppler ext transition |  |  |  | L/D Max: | 110.901 | at alpha= | 8 | deg
Re: | 2000000 |  |  | Cd Min: | 0.01053 | at alpha= | 0.5 | deg
Mach: | 0.1 |  |  | Cl=0 at alpha= | -4.7458 | deg
|  |  |  | @ Cl=0.1, Cd= | 0.012177
|  |  |  | @ Cl=0.4, Cd= | 0.011522
|  |  |  | @ Cl=0.6, Cd= | 0.010575
alpha (deg) | Cl | Cd | Cm | Cl/Cd
-20 | -0.839 | 0.1653 | -0.03 | -5.075
-19.5 | -0.841 | 0.15761 | -0.033 | -5.337
-19 | -0.839 | 0.14968 | -0.033 | -5.606
-18.5 | -0.837 | 0.14021 | -0.034 | -5.969
-18 | -0.831 | 0.13652 | -0.034 | -6.086
-17.5 | -0.825 | 0.12869 | -0.036 | -6.413
-17 | -0.816 | 0.12338 | -0.036 | -6.615
-16.5 | -0.808 | 0.11306 | -0.039 | -7.151
-16 | -0.797 | 0.10642 | -0.04 | -7.488
-15.5 | -0.782 | 0.10096 | -0.041 | -7.74
-15 | -0.763 | 0.0977 | -0.041 | -7.814
-14.5 | -0.745 | 0.09262 | -0.043 | -8.044
-14 | -0.724 | 0.08693 | -0.044 | -8.33
-13.5 | -0.703 | 0.08084 | -0.046 | -8.692
-13 | -0.679 | 0.07438 | -0.048 | -9.135
-12.5 | -0.653 | 0.06945 | -0.049 | -9.402
-12 | -0.626 | 0.06303 | -0.052 | -9.937
-11.5 | -0.598 | 0.05653 | -0.054 | -10.585
-11 | -0.6 | 0.03192 | -0.065 | -18.792
-10.5 | -0.591 | 0.01971 | -0.071 | -29.985
-10 | -0.561 | 0.01631 | -0.074 | -34.377
-9.5 | -0.521 | 0.01545 | -0.076 | -33.702
-9 | -0.472 | 0.01532 | -0.077 | -30.811
-8.5 | -0.424 | 0.013 | -0.079 | -32.616
-8 | -0.371 | 0.01277 | -0.08 | -29.091
-7.5 | -0.317 | 0.01356 | -0.081 | -23.394
-7 | -0.262 | 0.01374 | -0.082 | -19.055
-6.5 | -0.205 | 0.01305 | -0.083 | -15.733
-6 | -0.148 | 0.0128 | -0.084 | -11.552
-5.5 | -0.09 | 0.01256 | -0.085 | -7.131
-5 | -0.03 | 0.0124 | -0.086 | -2.457
-4.5 | 0.029 | 0.01279 | -0.087 | 2.287
-4 | 0.09 | 0.01208 | -0.088 | 7.41
-3.5 | 0.15 | 0.01266 | -0.089 | 11.859
-3 | 0.211 | 0.01273 | -0.09 | 16.591
-2.5 | 0.273 | 0.01185 | -0.091 | 23.005
-2 | 0.334 | 0.01286 | -0.092 | 25.978
-1.5 | 0.397 | 0.01152 | -0.093 | 34.443
-1 | 0.458 | 0.01157 | -0.094 | 39.592
-0.5 | 0.52 | 0.01161 | -0.095 | 44.767
0 | 0.585 | 0.01059 | -0.096 | 55.267
0.5 | 0.647 | 0.01053 | -0.097 | 61.43
1 | 0.706 | 0.01055 | -0.098 | 66.942
1.5 | 0.768 | 0.01057 | -0.099 | 72.59
2 | 0.829 | 0.0107 | -0.1 | 77.461
2.5 | 0.89 | 0.0108 | -0.101 | 82.438
3 | 0.952 | 0.01095 | -0.102 | 86.916
3.5 | 1.013 | 0.01111 | -0.103 | 91.126
4 | 1.074 | 0.01274 | -0.103 | 84.312
4.5 | 1.134 | 0.01302 | -0.104 | 87.13
5 | 1.195 | 0.01319 | -0.105 | 90.59
5.5 | 1.255 | 0.0118 | -0.106 | 106.398
6 | 1.315 | 0.01221 | -0.107 | 107.676
6.5 | 1.375 | 0.01268 | -0.108 | 108.472
7 | 1.434 | 0.01311 | -0.109 | 109.411
7.5 | 1.494 | 0.0136 | -0.11 | 109.792
8 | 1.552 | 0.014 | -0.111 | 110.901
8.5 | 1.61 | 0.0154 | -0.112 | 104.542
9 | 1.667 | 0.01635 | -0.112 | 101.944
9.5 | 1.723 | 0.01727 | -0.113 | 99.754
10 | 1.739 | 0.02059 | -0.112 | 84.454
10.5 | 1.785 | 0.02143 | -0.112 | 83.328
11 | 1.831 | 0.02242 | -0.113 | 81.663
11.5 | 1.863 | 0.02624 | -0.113 | 70.983
12 | 1.903 | 0.02743 | -0.113 | 69.379
12.5 | 1.943 | 0.02879 | -0.114 | 67.475
13 | 1.98 | 0.03015 | -0.114 | 65.681
13.5 | 2.015 | 0.03175 | -0.114 | 63.448
14 | 2.037 | 0.03684 | -0.114 | 55.304
14.5 | 2.067 | 0.03909 | -0.115 | 52.88
15 | 2.096 | 0.04136 | -0.115 | 50.675
15.5 | 2.109 | 0.04384 | -0.115 | 48.121
16 | 2.118 | 0.04622 | -0.116 | 45.834
16.5 | 2.119 | 0.04946 | -0.116 | 42.836
17 | 2.117 | 0.05222 | -0.116 | 40.536
17.5 | 2.109 | 0.05604 | -0.116 | 37.631
18 | 2.097 | 0.0593 | -0.116 | 35.364
18.5 | 2.081 | 0.06316 | -0.116 | 32.947
19 | 2.058 | 0.06745 | -0.116 | 30.505
19.5 | 2.033 | 0.07262 | -0.116 | 27.99
20 | 2.006 | 0.07499 | -0.117 | 26.748

## 52. Re 2M Mach 0.10 (2)
BIGFOIL.COM POLAR EXPORT
goe624
GOE 624 |  |  |  | Cl Max: | 1.7853 | at alpha= | 15.5 | deg
XFOIL ncrit=9 |  |  |  | L/D Max: | 153.688 | at alpha= | 7.5 | deg
Re: | 2000000 |  |  | Cd Min: | 0.22172 | at alpha= | -20 | deg
Mach: | 0.1 |  |  | Cl=0 at alpha= | -4.4746 | deg
|  |  |  | @ Cl=0.1, Cd= | 0.0080739
|  |  |  | @ Cl=0.4, Cd= | 0.0076018
|  |  |  | @ Cl=0.6, Cd= | 0.007397
alpha (deg) | Cl | Cd | Cm | Cl/Cd
-20 | -0.5234 | 0.22172 | 0.0137 | -2.3606
-19.5 | -0.5053 | 0.21559 | 0.0096 | -2.3438
-19 | -0.499 | 0.20411 | 0.0039 | -2.4448
-18.5 | -0.478 | 0.19935 | 0.0004 | -2.3978
-18 | -0.4583 | 0.19404 | -0.0032 | -2.3619
-16.5 | -0.9289 | 0.07122 | -0.0705 | -13.0427
-16 | -1.0893 | 0.0348 | -0.1035 | -31.3017
-15.5 | -1.087 | 0.02896 | -0.1078 | -37.5345
-15 | -1.0811 | 0.0263 | -0.1041 | -41.1065
-14.5 | -1.0543 | 0.02426 | -0.1017 | -43.4584
-14 | -1.0194 | 0.02256 | -0.0998 | -45.1862
-13.5 | -0.9785 | 0.0211 | -0.0983 | -46.3744
-13 | -0.9327 | 0.01994 | -0.0972 | -46.7753
-12.5 | -0.8832 | 0.01904 | -0.0964 | -46.3866
-12 | -0.8421 | 0.01703 | -0.0949 | -49.448
-11.5 | -0.794 | 0.01574 | -0.094 | -50.4447
-11 | -0.7416 | 0.01484 | -0.0934 | -49.973
-10.5 | -0.688 | 0.01407 | -0.0929 | -48.8984
-10 | -0.6336 | 0.01337 | -0.0925 | -47.3897
-9.5 | -0.5782 | 0.01277 | -0.0922 | -45.278
-9 | -0.5224 | 0.01219 | -0.0919 | -42.8548
-8.5 | -0.4657 | 0.01169 | -0.0918 | -39.8375
-8 | -0.4101 | 0.01097 | -0.0916 | -37.3838
-7.5 | -0.3536 | 0.01037 | -0.0915 | -34.0984
-7 | -0.2958 | 0.00997 | -0.0915 | -29.669
-6.5 | -0.2377 | 0.00964 | -0.0916 | -24.6577
-6 | -0.1791 | 0.00935 | -0.0918 | -19.1551
-5.5 | -0.1207 | 0.00903 | -0.092 | -13.3666
-5 | -0.0621 | 0.00871 | -0.0923 | -7.1297
-4.5 | -0.003 | 0.00848 | -0.0926 | -0.35377
-4 | 0.056 | 0.00826 | -0.0929 | 6.7797
-3.5 | 0.1151 | 0.00801 | -0.0933 | 14.3695
-3 | 0.1739 | 0.00776 | -0.0937 | 22.4098
-2.5 | 0.2332 | 0.00769 | -0.0941 | 30.3251
-2 | 0.2924 | 0.00764 | -0.0946 | 38.2723
-1.5 | 0.3515 | 0.00761 | -0.095 | 46.1892
-1 | 0.4103 | 0.0076 | -0.0955 | 53.9868
-0.5 | 0.4685 | 0.00759 | -0.0959 | 61.726
0 | 0.5259 | 0.00753 | -0.0962 | 69.8406
0.5 | 0.5835 | 0.00744 | -0.0966 | 78.4274
1 | 0.641 | 0.00729 | -0.0971 | 87.9287
1.5 | 0.6976 | 0.00698 | -0.0975 | 99.9427
2 | 0.752 | 0.00666 | -0.0973 | 112.9129
2.5 | 0.8038 | 0.00651 | -0.0962 | 123.4716
3.5 | 0.938 | 0.00686 | -0.1009 | 136.7347
4 | 0.9902 | 0.00709 | -0.1002 | 139.6615
4.5 | 1.0454 | 0.00725 | -0.1001 | 144.1931
5 | 1.1001 | 0.00749 | -0.1 | 146.8758
5.5 | 1.1556 | 0.0077 | -0.1001 | 150.0779
6 | 1.2104 | 0.00797 | -0.1001 | 151.8695
6.5 | 1.2649 | 0.00824 | -0.1001 | 153.5073
7 | 1.3179 | 0.00859 | -0.0999 | 153.4226
7.5 | 1.3709 | 0.00892 | -0.0997 | 153.6883
8 | 1.4213 | 0.00936 | -0.099 | 151.8483
8.5 | 1.469 | 0.00991 | -0.098 | 148.2341
9 | 1.5146 | 0.01051 | -0.0966 | 144.1104
9.5 | 1.5534 | 0.01131 | -0.0941 | 137.3475
10 | 1.5831 | 0.01228 | -0.09 | 128.9169
10.5 | 1.6131 | 0.0134 | -0.0864 | 120.3806
11 | 1.6434 | 0.01463 | -0.0832 | 112.3308
11.5 | 1.6767 | 0.01579 | -0.0807 | 106.1875
12 | 1.7072 | 0.0172 | -0.0781 | 99.2558
12.5 | 1.7346 | 0.01888 | -0.0755 | 91.875
13 | 1.7584 | 0.02092 | -0.0728 | 84.0535
13.5 | 1.7764 | 0.02345 | -0.07 | 75.7527
14 | 1.7738 | 0.02766 | -0.0658 | 64.1287
14.5 | 1.7724 | 0.0321 | -0.0625 | 55.215
15 | 1.7794 | 0.03615 | -0.0604 | 49.2227
15.5 | 1.7853 | 0.04054 | -0.0586 | 44.038
16 | 1.7846 | 0.04574 | -0.057 | 39.0162
16.5 | 1.7843 | 0.0511 | -0.0558 | 34.9178
17 | 1.7726 | 0.05784 | -0.0547 | 30.6466
17.5 | 1.7504 | 0.06598 | -0.0539 | 26.5293
18 | 1.717 | 0.07579 | -0.0537 | 22.6547
18.5 | 1.6834 | 0.086 | -0.0541 | 19.5744
19 | 1.6578 | 0.09553 | -0.0552 | 17.3537
19.5 | 1.6375 | 0.10454 | -0.0566 | 15.6639
20 | 1.6238 | 0.11281 | -0.0584 | 14.3941

## 53. Re 2M Mach 0.25 (1)
BIGFOIL.COM POLAR EXPORT
goe624
GOE 624 |  |  |  | Cl Max: | 2.085 | at alpha= | 15.5 | deg
JavaFoil+Calcfoil stall+Eppler ext transition |  |  |  | L/D Max: | 109.895 | at alpha= | 7.5 | deg
Re: | 2000000 |  |  | Cd Min: | 0.0106 | at alpha= | 0.5 | deg
Mach: | 0.25 |  |  | Cl=0 at alpha= | -4.7459 | deg
|  |  |  | @ Cl=0.1, Cd= | 0.012199
|  |  |  | @ Cl=0.4, Cd= | 0.011746
|  |  |  | @ Cl=0.6, Cd= | 0.010665
alpha (deg) | Cl | Cd | Cm | Cl/Cd
-20 | -0.575 | 0.18626 | -0.028 | -3.088
-19.5 | -0.599 | 0.17951 | -0.028 | -3.336
-19 | -0.62 | 0.16359 | -0.029 | -3.791
-18.5 | -0.639 | 0.15681 | -0.029 | -4.075
-18 | -0.655 | 0.15187 | -0.03 | -4.31
-17.5 | -0.667 | 0.14484 | -0.03 | -4.608
-17 | -0.677 | 0.13719 | -0.031 | -4.936
-16.5 | -0.684 | 0.12666 | -0.032 | -5.399
-16 | -0.687 | 0.12012 | -0.032 | -5.717
-15.5 | -0.689 | 0.11372 | -0.036 | -6.062
-15 | -0.683 | 0.10959 | -0.033 | -6.23
-14.5 | -0.679 | 0.10245 | -0.038 | -6.627
-14 | -0.672 | 0.09507 | -0.041 | -7.064
-13.5 | -0.658 | 0.09 | -0.042 | -7.309
-13 | -0.642 | 0.08322 | -0.044 | -7.717
-12.5 | -0.623 | 0.07753 | -0.046 | -8.034
-12 | -0.601 | 0.07209 | -0.048 | -8.333
-11.5 | -0.577 | 0.06617 | -0.051 | -8.722
-11 | -0.558 | 0.05385 | -0.057 | -10.36
-10.5 | -0.534 | 0.04448 | -0.061 | -12.007
-10 | -0.525 | 0.02747 | -0.07 | -19.104
-9.5 | -0.479 | 0.02917 | -0.069 | -16.42
-9 | -0.467 | 0.01719 | -0.078 | -27.178
-8.5 | -0.427 | 0.01459 | -0.081 | -29.274
-8 | -0.377 | 0.01415 | -0.082 | -26.648
-7.5 | -0.323 | 0.01437 | -0.083 | -22.463
-7 | -0.267 | 0.01399 | -0.084 | -19.083
-6.5 | -0.21 | 0.01321 | -0.085 | -15.884
-6 | -0.151 | 0.01296 | -0.086 | -11.673
-5.5 | -0.092 | 0.01272 | -0.087 | -7.208
-5 | -0.031 | 0.01255 | -0.088 | -2.487
-4.5 | 0.03 | 0.01295 | -0.089 | 2.317
-4 | 0.092 | 0.0122 | -0.09 | 7.524
-3.5 | 0.154 | 0.01219 | -0.091 | 12.655
-3 | 0.217 | 0.01284 | -0.092 | 16.887
-2.5 | 0.28 | 0.01191 | -0.093 | 23.505
-2 | 0.343 | 0.01293 | -0.094 | 26.528
-1.5 | 0.408 | 0.01158 | -0.095 | 35.208
-1 | 0.471 | 0.0116 | -0.096 | 40.603
-0.5 | 0.534 | 0.01163 | -0.097 | 45.922
0 | 0.601 | 0.01065 | -0.098 | 56.476
0.5 | 0.665 | 0.0106 | -0.099 | 62.73
1 | 0.725 | 0.01064 | -0.1 | 68.154
1.5 | 0.788 | 0.01069 | -0.101 | 73.716
2 | 0.851 | 0.01079 | -0.102 | 78.912
2.5 | 0.914 | 0.01088 | -0.103 | 84.065
3 | 0.977 | 0.01105 | -0.104 | 88.451
3.5 | 1.04 | 0.01122 | -0.105 | 92.699
4 | 1.103 | 0.01305 | -0.106 | 84.485
4.5 | 1.165 | 0.01329 | -0.107 | 87.623
5 | 1.227 | 0.01352 | -0.108 | 90.727
5.5 | 1.288 | 0.01207 | -0.109 | 106.722
6 | 1.35 | 0.01253 | -0.11 | 107.745
6.5 | 1.411 | 0.01297 | -0.111 | 108.803
7 | 1.471 | 0.01343 | -0.112 | 109.565
7.5 | 1.532 | 0.01394 | -0.113 | 109.895
8 | 1.592 | 0.0145 | -0.114 | 109.736
8.5 | 1.65 | 0.01628 | -0.115 | 101.388
9 | 1.673 | 0.01994 | -0.113 | 83.884
9.5 | 1.723 | 0.02098 | -0.114 | 82.137
10 | 1.771 | 0.02188 | -0.114 | 80.942
10.5 | 1.817 | 0.02301 | -0.115 | 78.969
11 | 1.86 | 0.02403 | -0.115 | 77.399
11.5 | 1.889 | 0.02826 | -0.115 | 66.837
12 | 1.928 | 0.02997 | -0.116 | 64.312
12.5 | 1.964 | 0.03151 | -0.116 | 62.337
13 | 1.997 | 0.03342 | -0.116 | 59.749
13.5 | 2.027 | 0.03516 | -0.117 | 57.637
14 | 2.042 | 0.04161 | -0.116 | 49.065
14.5 | 2.064 | 0.04428 | -0.117 | 46.608
15 | 2.084 | 0.04689 | -0.117 | 44.444
15.5 | 2.085 | 0.04997 | -0.117 | 41.733
16 | 2.076 | 0.05375 | -0.117 | 38.632
16.5 | 2.06 | 0.05715 | -0.117 | 36.037
17 | 2.034 | 0.06178 | -0.117 | 32.919
17.5 | 2 | 0.066 | -0.117 | 30.307
18 | 1.961 | 0.07053 | -0.117 | 27.804
18.5 | 1.913 | 0.07518 | -0.117 | 25.444
19 | 1.86 | 0.08018 | -0.118 | 23.192
19.5 | 1.792 | 0.08877 | -0.117 | 20.189
20 | 1.719 | 0.0968 | -0.117 | 17.764

## 54. Re 2M Mach 0.25 (2)
BIGFOIL.COM POLAR EXPORT
goe624
GOE 624 |  |  |  | Cl Max: | 1.778 | at alpha= | 13.5 | deg
XFOIL ncrit=9 |  |  |  | L/D Max: | 151.57 | at alpha= | 7 | deg
Re: | 2000000 |  |  | Cd Min: | 0.19752 | at alpha= | -18 | deg
Mach: | 0.25 |  |  | Cl=0 at alpha= | -4.4627 | deg
|  |  |  | @ Cl=0.1, Cd= | 0.008289
|  |  |  | @ Cl=0.4, Cd= | 0.0077644
|  |  |  | @ Cl=0.6, Cd= | 0.0076452
alpha (deg) | Cl | Cd | Cm | Cl/Cd
-18 | -0.4548 | 0.19752 | -0.0035 | -2.3026
-17.5 | -0.4341 | 0.19197 | -0.0073 | -2.2613
-17 | -0.4307 | 0.18013 | -0.0129 | -2.3911
-16.5 | -0.4092 | 0.17514 | -0.0162 | -2.3364
-16 | -0.3889 | 0.16965 | -0.0195 | -2.2924
-15.5 | -0.3926 | 0.15683 | -0.0254 | -2.5033
-15 | -0.3725 | 0.15137 | -0.0289 | -2.4609
-14 | -0.6681 | 0.07961 | -0.0669 | -8.3922
-13.5 | -0.815 | 0.05112 | -0.0883 | -15.9429
-13 | -0.8808 | 0.0301 | -0.1107 | -29.2625
-12.5 | -0.8728 | 0.02605 | -0.1086 | -33.5048
-12 | -0.8395 | 0.02335 | -0.1069 | -35.9529
-11.5 | -0.798 | 0.02119 | -0.1052 | -37.6593
-11 | -0.761 | 0.01827 | -0.1032 | -41.653
-10.5 | -0.7114 | 0.01659 | -0.1017 | -42.8813
-10 | -0.6572 | 0.0154 | -0.1005 | -42.6753
-9.5 | -0.6014 | 0.01436 | -0.0995 | -41.8802
-9 | -0.544 | 0.0135 | -0.0987 | -40.2963
-8.5 | -0.486 | 0.01268 | -0.0979 | -38.3281
-8 | -0.427 | 0.01201 | -0.0973 | -35.5537
-7.5 | -0.3687 | 0.01121 | -0.0967 | -32.8903
-7 | -0.3096 | 0.01051 | -0.0963 | -29.4577
-6.5 | -0.2492 | 0.01007 | -0.0961 | -24.7468
-6 | -0.1882 | 0.00969 | -0.096 | -19.4221
-5.5 | -0.1268 | 0.00935 | -0.096 | -13.5615
-5 | -0.0659 | 0.00896 | -0.096 | -7.3549
-4.5 | -0.0046 | 0.00867 | -0.0961 | -0.53057
-4 | 0.0571 | 0.00845 | -0.0963 | 6.7574
-3.5 | 0.1184 | 0.00822 | -0.0965 | 14.4039
-3 | 0.1793 | 0.00791 | -0.0968 | 22.6675
-2.5 | 0.2408 | 0.00778 | -0.0971 | 30.9512
-2 | 0.3022 | 0.00773 | -0.0975 | 39.0944
-1.5 | 0.3632 | 0.00774 | -0.0979 | 46.9251
-1 | 0.4236 | 0.00778 | -0.0982 | 54.4473
-0.5 | 0.4838 | 0.0078 | -0.0985 | 62.0256
0 | 0.5434 | 0.00774 | -0.0988 | 70.2067
0.5 | 0.6031 | 0.00764 | -0.0992 | 78.9398
1 | 0.6624 | 0.00753 | -0.0995 | 87.9681
1.5 | 0.7211 | 0.00725 | -0.0999 | 99.4621
2 | 0.7781 | 0.00687 | -0.0998 | 113.2606
2.5 | 0.8311 | 0.00675 | -0.0985 | 123.1259
3 | 0.892 | 0.00684 | -0.0987 | 130.4094
3.5 | 0.9682 | 0.00711 | -0.1027 | 136.1744
4 | 1.0236 | 0.00729 | -0.1021 | 140.4115
4.5 | 1.0799 | 0.00751 | -0.1017 | 143.7949
5 | 1.1366 | 0.00777 | -0.1014 | 146.2806
5.5 | 1.1941 | 0.008 | -0.1013 | 149.2625
6 | 1.2502 | 0.00832 | -0.101 | 150.2644
6.5 | 1.3057 | 0.00865 | -0.1005 | 150.948
7 | 1.3611 | 0.00898 | -0.1001 | 151.5702
7.5 | 1.414 | 0.00941 | -0.0992 | 150.2657
8 | 1.4637 | 0.00996 | -0.0977 | 146.9578
8.5 | 1.5074 | 0.01068 | -0.0953 | 141.1423
9 | 1.5443 | 0.01148 | -0.0916 | 134.5209
9.5 | 1.5778 | 0.01252 | -0.0878 | 126.0224
10 | 1.6079 | 0.01387 | -0.0838 | 115.9265
10.5 | 1.6398 | 0.01528 | -0.0805 | 107.3168
11 | 1.6705 | 0.01688 | -0.0773 | 98.9633
11.5 | 1.6992 | 0.01872 | -0.0743 | 90.7692
12 | 1.7296 | 0.02058 | -0.0718 | 84.0428
12.5 | 1.7554 | 0.02283 | -0.0691 | 76.8901
13 | 1.7752 | 0.02563 | -0.0663 | 69.2626
13.5 | 1.778 | 0.02979 | -0.0627 | 59.6845
14 | 1.7632 | 0.03571 | -0.0588 | 49.3755
14.5 | 1.7582 | 0.04131 | -0.0564 | 42.5611
15 | 1.7547 | 0.04702 | -0.0545 | 37.3182
15.5 | 1.7556 | 0.05251 | -0.0531 | 33.4336
16 | 1.7463 | 0.05917 | -0.0519 | 29.5133
16.5 | 1.7321 | 0.06656 | -0.0511 | 26.0231
17 | 1.7111 | 0.07494 | -0.0508 | 22.8329
17.5 | 1.6749 | 0.08532 | -0.0511 | 19.6308
18 | 1.6345 | 0.09661 | -0.0523 | 16.9185
18.5 | 1.6029 | 0.10713 | -0.0541 | 14.9622

## 55. Re 2M Mach 0.50 (1)
BIGFOIL.COM POLAR EXPORT
goe624
GOE 624 |  |  |  | Cl Max: | 1.889 | at alpha= | 11 | deg
JavaFoil+Calcfoil stall+Eppler ext transition |  |  |  | L/D Max: | 106.318 | at alpha= | 5 | deg
Re: | 2000000 |  |  | Cd Min: | 0.01091 | at alpha= | 0.5 | deg
Mach: | 0.5 |  |  | Cl=0 at alpha= | -4.7463 | deg
|  |  |  | @ Cl=0.1, Cd= | 0.012547
|  |  |  | @ Cl=0.4, Cd= | 0.012058
|  |  |  | @ Cl=0.6, Cd= | 0.011712
alpha (deg) | Cl | Cd | Cm | Cl/Cd
-20 | -0.835 | 0.17593 | -0.04 | -4.744
-19.5 | -0.808 | 0.16937 | -0.04 | -4.77
-19 | -0.781 | 0.16392 | -0.04 | -4.766
-18.5 | -0.755 | 0.15805 | -0.04 | -4.775
-18 | -0.728 | 0.15395 | -0.041 | -4.729
-17.5 | -0.701 | 0.15642 | -0.041 | -4.483
-17 | -0.675 | 0.14462 | -0.042 | -4.668
-16.5 | -0.648 | 0.1471 | -0.042 | -4.407
-16 | -0.623 | 0.14268 | -0.044 | -4.367
-15.5 | -0.596 | 0.13498 | -0.044 | -4.413
-15 | -0.568 | 0.12676 | -0.043 | -4.477
-14.5 | -0.54 | 0.12357 | -0.043 | -4.367
-14 | -0.512 | 0.11768 | -0.042 | -4.351
-13.5 | -0.485 | 0.11443 | -0.043 | -4.237
-13 | -0.458 | 0.11161 | -0.043 | -4.1
-12.5 | -0.43 | 0.10688 | -0.043 | -4.025
-12 | -0.404 | 0.11341 | -0.045 | -3.558
-11.5 | -0.375 | 0.10485 | -0.041 | -3.574
-11 | -0.347 | 0.09043 | -0.041 | -3.838
-10.5 | -0.32 | 0.08552 | -0.042 | -3.739
-10 | -0.294 | 0.07293 | -0.047 | -4.027
-9.5 | -0.266 | 0.06886 | -0.048 | -3.866
-9 | -0.239 | 0.06318 | -0.051 | -3.786
-8.5 | -0.212 | 0.05661 | -0.054 | -3.746
-8 | -0.278 | 0.05738 | -0.044 | -4.852
-7.5 | -0.262 | 0.05127 | -0.056 | -5.112
-7 | -0.233 | 0.04117 | -0.068 | -5.648
-6.5 | -0.218 | 0.01508 | -0.094 | -14.492
-6 | -0.162 | 0.01399 | -0.096 | -11.61
-5.5 | -0.1 | 0.0135 | -0.097 | -7.377
-5 | -0.034 | 0.0131 | -0.098 | -2.611
-4.5 | 0.033 | 0.01278 | -0.1 | 2.586
-4 | 0.102 | 0.01254 | -0.101 | 8.103
-3.5 | 0.171 | 0.01247 | -0.102 | 13.726
-3 | 0.241 | 0.0126 | -0.103 | 19.14
-2.5 | 0.312 | 0.01292 | -0.104 | 24.137
-2 | 0.383 | 0.01219 | -0.105 | 31.377
-1.5 | 0.455 | 0.01163 | -0.107 | 39.153
-1 | 0.526 | 0.01164 | -0.108 | 45.19
-0.5 | 0.597 | 0.01171 | -0.109 | 50.945
0 | 0.672 | 0.01175 | -0.11 | 57.236
0.5 | 0.743 | 0.01091 | -0.111 | 68.119
1 | 0.809 | 0.01094 | -0.112 | 74.008
1.5 | 0.879 | 0.01103 | -0.113 | 79.736
2 | 0.949 | 0.01123 | -0.114 | 84.58
2.5 | 1.019 | 0.01139 | -0.116 | 89.506
3 | 1.089 | 0.01151 | -0.117 | 94.638
3.5 | 1.158 | 0.01172 | -0.118 | 98.821
4 | 1.227 | 0.01434 | -0.119 | 85.587
4.5 | 1.296 | 0.0148 | -0.12 | 87.563
5 | 1.363 | 0.01282 | -0.121 | 106.318
5.5 | 1.43 | 0.01347 | -0.122 | 106.147
6 | 1.497 | 0.0141 | -0.123 | 106.155
6.5 | 1.529 | 0.01856 | -0.121 | 82.38
7 | 1.589 | 0.01964 | -0.122 | 80.882
7.5 | 1.643 | 0.02113 | -0.122 | 77.753
8 | 1.695 | 0.02385 | -0.123 | 71.057
8.5 | 1.745 | 0.02555 | -0.123 | 68.293
9 | 1.793 | 0.02692 | -0.124 | 66.62
9.5 | 1.836 | 0.02912 | -0.124 | 63.031
10 | 1.857 | 0.03535 | -0.123 | 52.532
10.5 | 1.88 | 0.038 | -0.124 | 49.476
11 | 1.889 | 0.04096 | -0.124 | 46.13
11.5 | 1.866 | 0.05151 | -0.123 | 36.235
12 | 1.832 | 0.05771 | -0.122 | 31.742
12.5 | 1.754 | 0.06414 | -0.122 | 27.343
13 | 1.539 | 0.07353 | -0.121 | 20.927
13.5 | 1.153 | 0.08989 | -0.119 | 12.824
14 | 1.16 | 0.11199 | -0.115 | 10.355
14.5 | 1.189 | 0.11117 | -0.115 | 10.699
15 | 1.203 | 0.13109 | -0.112 | 9.181
15.5 | 1.162 | 0.15158 | -0.084 | 7.665
16 | 1.219 | 0.15321 | -0.1 | 7.958

## 56. Re 2M Mach 0.50 (2)
BIGFOIL.COM POLAR EXPORT
goe624
GOE 624 |  |  |  | Cl Max: | 1.7167 | at alpha= | 12.5 | deg
XFOIL ncrit=9 |  |  |  | L/D Max: | 136.684 | at alpha= | 5 | deg
Re: | 2000000 |  |  | Cd Min: | 0.24879 | at alpha= | -20 | deg
Mach: | 0.5 |  |  | Cl=0 at alpha= | -4.4132 | deg
|  |  |  | @ Cl=0.1, Cd= | 0.0091212
|  |  |  | @ Cl=0.4, Cd= | 0.0084716
|  |  |  | @ Cl=0.6, Cd= | 0.0086101
alpha (deg) | Cl | Cd | Cm | Cl/Cd
-20 | -0.5377 | 0.24879 | 0.0164 | -2.1613
-19.5 | -0.5175 | 0.23838 | 0.0104 | -2.1709
-19 | -0.4913 | 0.23212 | 0.0057 | -2.1166
-18.5 | -0.4657 | 0.22534 | 0.0009 | -2.0667
-18 | -0.4426 | 0.21726 | -0.0041 | -2.0372
-17.5 | -0.4254 | 0.2066 | -0.0099 | -2.0591
-17 | -0.3987 | 0.20064 | -0.0142 | -1.9871
-16.5 | -0.3734 | 0.19399 | -0.0186 | -1.9248
-16 | -0.3506 | 0.18571 | -0.024 | -1.8879
-15.5 | -0.3408 | 0.1775 | -0.0262 | -1.92
-15 | -0.3186 | 0.17176 | -0.029 | -1.8549
-14.5 | -0.2978 | 0.16483 | -0.0326 | -1.8067
-14 | -0.2894 | 0.15427 | -0.0376 | -1.8759
-13.5 | -0.2655 | 0.14877 | -0.0405 | -1.7846
-13 | -0.2436 | 0.14257 | -0.0437 | -1.7086
-12.5 | -0.2299 | 0.1345 | -0.0476 | -1.7093
-12 | -0.2271 | 0.12429 | -0.0524 | -1.8272
-11.5 | -0.2045 | 0.11896 | -0.0551 | -1.7191
-11 | -0.1904 | 0.11185 | -0.0585 | -1.7023
-10.5 | -0.1835 | 0.10354 | -0.0626 | -1.7723
-10 | -0.1998 | 0.09126 | -0.0688 | -2.1893
-9.5 | -0.1972 | 0.08325 | -0.0735 | -2.3688
-9 | -0.1959 | 0.07518 | -0.0785 | -2.6057
-8.5 | -0.2166 | 0.06424 | -0.0863 | -3.3717
-8 | -0.2821 | 0.04743 | -0.1038 | -5.9477
-7.5 | -0.3564 | 0.0256 | -0.1226 | -13.9219
-7 | -0.3423 | 0.01786 | -0.122 | -19.1657
-6.5 | -0.2897 | 0.0145 | -0.1196 | -19.9793
-6 | -0.2252 | 0.0126 | -0.1173 | -17.873
-5.5 | -0.1557 | 0.01136 | -0.1155 | -13.706
-5 | -0.0843 | 0.0105 | -0.114 | -8.0286
-4.5 | -0.0124 | 0.00992 | -0.1128 | -1.25
-4 | 0.059 | 0.00932 | -0.1119 | 6.3305
-3.5 | 0.1312 | 0.00897 | -0.1113 | 14.6265
-3 | 0.2026 | 0.00872 | -0.1108 | 23.2339
-2.5 | 0.273 | 0.00854 | -0.1104 | 31.9672
-2 | 0.3422 | 0.00843 | -0.11 | 40.5931
-1.5 | 0.4117 | 0.00848 | -0.1097 | 48.5495
-1 | 0.481 | 0.00855 | -0.1096 | 56.2573
0 | 0.6195 | 0.00862 | -0.1094 | 71.8677
0.5 | 0.6872 | 0.00857 | -0.1092 | 80.1867
1 | 0.7557 | 0.00849 | -0.1092 | 89.0106
1.5 | 0.8219 | 0.00844 | -0.1089 | 97.3815
2 | 0.8887 | 0.00805 | -0.1087 | 110.3975
2.5 | 0.9498 | 0.00781 | -0.1072 | 121.6133
3 | 1.0117 | 0.00787 | -0.1051 | 128.5515
3.5 | 1.0925 | 0.00826 | -0.1074 | 132.2639
4 | 1.1558 | 0.00855 | -0.1059 | 135.1813
4.5 | 1.2175 | 0.00893 | -0.1041 | 136.3382
5 | 1.278 | 0.00935 | -0.102 | 136.6845
5.5 | 1.3315 | 0.00987 | -0.0985 | 134.9037
6 | 1.3873 | 0.01046 | -0.0956 | 132.6291
6.5 | 1.4402 | 0.01126 | -0.0924 | 127.9041
7 | 1.4888 | 0.01238 | -0.0888 | 120.2585
8 | 1.5688 | 0.01588 | -0.0807 | 98.7909
9 | 1.623 | 0.02151 | -0.0718 | 75.4533
9.5 | 1.6475 | 0.02474 | -0.0678 | 66.5926
10 | 1.6717 | 0.02818 | -0.0641 | 59.3222
10.5 | 1.691 | 0.0321 | -0.0605 | 52.6791
11 | 1.703 | 0.03672 | -0.0571 | 46.378
11.5 | 1.7131 | 0.04166 | -0.054 | 41.121
12 | 1.7129 | 0.04749 | -0.051 | 36.0686
12.5 | 1.7167 | 0.05321 | -0.0485 | 32.2627
13 | 1.7069 | 0.06015 | -0.0463 | 28.3774
13.5 | 1.6899 | 0.06794 | -0.0448 | 24.8734
14.5 | 1.6171 | 0.08771 | -0.0442 | 18.4369
15 | 1.5904 | 0.0972 | -0.0449 | 16.3621
15.5 | 1.5758 | 0.10581 | -0.0458 | 14.8927
16 | 1.5572 | 0.11511 | -0.0476 | 13.5279
16.5 | 1.549 | 0.12354 | -0.0494 | 12.5384
17 | 1.538 | 0.13257 | -0.0521 | 11.6014
17.5 | 1.5202 | 0.14266 | -0.056 | 10.6561

## 57. Re 3M Mach 0.00 (1)
BIGFOIL.COM POLAR EXPORT
goe624
GOE 624 |  |  |  | Cl Max: | 2.138 | at alpha= | 17 | deg
JavaFoil+Calcfoil stall+Eppler ext transition |  |  |  | L/D Max: | 113.594 | at alpha= | 7.5 | deg
Re: | 3000000 |  |  | Cd Min: | 0.01038 | at alpha= | 1 | deg
Mach: | 0 |  |  | Cl=0 at alpha= | -4.7458 | deg
|  |  |  | @ Cl=0.1, Cd= | 0.011796
|  |  |  | @ Cl=0.4, Cd= | 0.011084
|  |  |  | @ Cl=0.6, Cd= | 0.01087
alpha (deg) | Cl | Cd | Cm | Cl/Cd
-20 | -0.877 | 0.15039 | -0.035 | -5.829
-19.5 | -0.875 | 0.14323 | -0.036 | -6.112
-19 | -0.872 | 0.13641 | -0.037 | -6.39
-18.5 | -0.867 | 0.12942 | -0.038 | -6.696
-18 | -0.858 | 0.12511 | -0.038 | -6.859
-17.5 | -0.849 | 0.11872 | -0.039 | -7.155
-17 | -0.838 | 0.11345 | -0.04 | -7.389
-16.5 | -0.83 | 0.10349 | -0.042 | -8.016
-16 | -0.816 | 0.09705 | -0.043 | -8.413
-15.5 | -0.798 | 0.09444 | -0.044 | -8.45
-15 | -0.78 | 0.08913 | -0.045 | -8.753
-14.5 | -0.761 | 0.0833 | -0.046 | -9.133
-14 | -0.74 | 0.07713 | -0.048 | -9.595
-13.5 | -0.718 | 0.07081 | -0.05 | -10.136
-13 | -0.693 | 0.06504 | -0.051 | -10.663
-12.5 | -0.671 | 0.05657 | -0.054 | -11.867
-12 | -0.646 | 0.04934 | -0.057 | -13.094
-11.5 | -0.628 | 0.03773 | -0.062 | -16.642
-11 | -0.643 | 0.01737 | -0.071 | -37.032
-10.5 | -0.608 | 0.01559 | -0.073 | -39.019
-10 | -0.568 | 0.01449 | -0.075 | -39.219
-9.5 | -0.523 | 0.01392 | -0.076 | -37.589
-9 | -0.474 | 0.01279 | -0.078 | -37.063
-8.5 | -0.423 | 0.0129 | -0.079 | -32.783
-8 | -0.37 | 0.01217 | -0.08 | -30.427
-7.5 | -0.316 | 0.01294 | -0.08 | -24.424
-7 | -0.261 | 0.01271 | -0.081 | -20.536
-6.5 | -0.205 | 0.01242 | -0.082 | -16.481
-6 | -0.147 | 0.01227 | -0.083 | -12.004
-5.5 | -0.089 | 0.01248 | -0.084 | -7.145
-5 | -0.03 | 0.01187 | -0.085 | -2.556
-4.5 | 0.029 | 0.01229 | -0.086 | 2.37
-4 | 0.089 | 0.01179 | -0.087 | 7.556
-3.5 | 0.149 | 0.01182 | -0.088 | 12.652
-3 | 0.21 | 0.01256 | -0.089 | 16.735
-2.5 | 0.271 | 0.0116 | -0.09 | 23.375
-2 | 0.332 | 0.01236 | -0.091 | 26.9
-1.5 | 0.395 | 0.01108 | -0.092 | 35.637
-1 | 0.456 | 0.01113 | -0.093 | 40.96
-0.5 | 0.517 | 0.01209 | -0.094 | 42.784
0 | 0.582 | 0.01105 | -0.095 | 52.694
0.5 | 0.644 | 0.01043 | -0.096 | 61.714
1 | 0.703 | 0.01038 | -0.097 | 67.686
1.5 | 0.764 | 0.01154 | -0.098 | 66.187
2 | 0.825 | 0.01158 | -0.099 | 71.201
2.5 | 0.886 | 0.01174 | -0.1 | 75.429
3 | 0.947 | 0.01186 | -0.101 | 79.841
3.5 | 1.008 | 0.01066 | -0.102 | 94.558
4 | 1.068 | 0.01077 | -0.103 | 99.241
4.5 | 1.129 | 0.0109 | -0.104 | 103.61
5 | 1.189 | 0.01131 | -0.105 | 105.106
5.5 | 1.249 | 0.01158 | -0.106 | 107.868
6 | 1.309 | 0.01188 | -0.107 | 110.188
6.5 | 1.368 | 0.01228 | -0.107 | 111.424
7 | 1.428 | 0.0128 | -0.108 | 111.551
7.5 | 1.487 | 0.01309 | -0.109 | 113.594
8 | 1.545 | 0.01363 | -0.11 | 113.336
8.5 | 1.603 | 0.01512 | -0.111 | 105.992
9 | 1.659 | 0.01595 | -0.112 | 104.024
9.5 | 1.715 | 0.01641 | -0.113 | 104.529
10 | 1.768 | 0.01696 | -0.114 | 104.247
10.5 | 1.82 | 0.01735 | -0.115 | 104.928
11 | 1.82 | 0.02318 | -0.112 | 78.52
11.5 | 1.865 | 0.02419 | -0.113 | 77.095
12 | 1.905 | 0.0254 | -0.113 | 74.999
12.5 | 1.946 | 0.02653 | -0.114 | 73.369
13 | 1.983 | 0.02783 | -0.114 | 71.258
13.5 | 2.009 | 0.03208 | -0.114 | 62.627
14 | 2.043 | 0.03351 | -0.114 | 60.973
14.5 | 2.074 | 0.03545 | -0.115 | 58.502
15 | 2.104 | 0.0374 | -0.115 | 56.244
15.5 | 2.12 | 0.03966 | -0.115 | 53.458
16 | 2.131 | 0.04169 | -0.116 | 51.124
16.5 | 2.137 | 0.04434 | -0.116 | 48.188
17 | 2.138 | 0.04693 | -0.116 | 45.546
17.5 | 2.133 | 0.0502 | -0.117 | 42.483
18 | 2.126 | 0.05269 | -0.117 | 40.34
18.5 | 2.112 | 0.05613 | -0.117 | 37.623
19 | 2.094 | 0.05986 | -0.117 | 34.977
19.5 | 2.073 | 0.06354 | -0.117 | 32.626
20 | 2.045 | 0.06892 | -0.117 | 29.666

## 58. Re 3M Mach 0.00 (2)
BIGFOIL.COM POLAR EXPORT
goe624
GOE 624 |  |  |  | Cl Max: | 1.8215 | at alpha= | 16 | deg
XFOIL ncrit=9 |  |  |  | L/D Max: | 169.025 | at alpha= | 6.5 | deg
Re: | 3000000 |  |  | Cd Min: | 0.12498 | at alpha= | -19 | deg
Mach: | 0 |  |  | Cl=0 at alpha= | -4.4703 | deg
|  |  |  | @ Cl=0.1, Cd= | 0.0075169
|  |  |  | @ Cl=0.4, Cd= | 0.0071557
|  |  |  | @ Cl=0.6, Cd= | 0.007046
alpha (deg) | Cl | Cd | Cm | Cl/Cd
-19 | -0.8275 | 0.12498 | -0.0356 | -6.6211
-18.5 | -0.9101 | 0.10291 | -0.0492 | -8.8436
-18 | -1.3109 | 0.0316 | -0.105 | -41.4842
-17.5 | -1.305 | 0.02747 | -0.1059 | -47.5064
-17 | -1.2909 | 0.02512 | -0.1034 | -51.3893
-16.5 | -1.2589 | 0.02347 | -0.1018 | -53.6387
-16 | -1.2263 | 0.02222 | -0.0992 | -55.189
-15.5 | -1.1904 | 0.02075 | -0.0973 | -57.3687
-15 | -1.1582 | 0.01866 | -0.0951 | -62.0686
-14.5 | -1.1132 | 0.01756 | -0.0939 | -63.3941
-14 | -1.0646 | 0.01669 | -0.093 | -63.7867
-13.5 | -1.0143 | 0.0159 | -0.0924 | -63.7925
-13 | -0.9624 | 0.01521 | -0.0918 | -63.2742
-12.5 | -0.91 | 0.01455 | -0.0913 | -62.543
-12 | -0.8569 | 0.01386 | -0.0909 | -61.8254
-11.5 | -0.803 | 0.01325 | -0.0906 | -60.6038
-10.5 | -0.6929 | 0.0122 | -0.0902 | -56.7951
-10 | -0.6384 | 0.01151 | -0.0899 | -55.4648
-9.5 | -0.5838 | 0.01079 | -0.0897 | -54.1057
-9 | -0.5272 | 0.01035 | -0.0897 | -50.9372
-8.5 | -0.4701 | 0.00999 | -0.0897 | -47.0571
-8 | -0.4126 | 0.00965 | -0.0898 | -42.7565
-7.5 | -0.3548 | 0.00935 | -0.09 | -37.9465
-7 | -0.2966 | 0.00908 | -0.0902 | -32.6652
-6.5 | -0.2384 | 0.00881 | -0.0905 | -27.0602
-6 | -0.1803 | 0.00845 | -0.0907 | -21.3373
-5.5 | -0.1215 | 0.00821 | -0.0911 | -14.799
-5 | -0.0627 | 0.00803 | -0.0914 | -7.8082
-4.5 | -0.0035 | 0.00783 | -0.0919 | -0.447
-4 | 0.0555 | 0.00763 | -0.0923 | 7.2739
-3.5 | 0.1145 | 0.00748 | -0.0927 | 15.3075
-3 | 0.1731 | 0.0072 | -0.0932 | 24.0417
-2.5 | 0.2323 | 0.0071 | -0.0937 | 32.7183
-2 | 0.2913 | 0.0071 | -0.0942 | 41.0282
-1.5 | 0.3498 | 0.00713 | -0.0947 | 49.0603
-1 | 0.4083 | 0.00716 | -0.0951 | 57.0251
-0.5 | 0.4666 | 0.00721 | -0.0956 | 64.7157
0 | 0.5248 | 0.00716 | -0.0961 | 73.2961
0.5 | 0.5826 | 0.00707 | -0.0966 | 82.4045
1 | 0.6406 | 0.00699 | -0.0972 | 91.6452
1.5 | 0.6984 | 0.00685 | -0.0978 | 101.9562
2 | 0.755 | 0.00663 | -0.0982 | 113.8763
2.5 | 0.8116 | 0.00635 | -0.0986 | 127.811
3 | 0.8646 | 0.00618 | -0.098 | 139.9029
3.5 | 0.9183 | 0.00618 | -0.0973 | 148.5922
4 | 0.9899 | 0.0064 | -0.101 | 154.6719
4.5 | 1.0458 | 0.00656 | -0.1012 | 159.4207
5 | 1.101 | 0.00675 | -0.1012 | 163.1111
5.5 | 1.1561 | 0.00698 | -0.1013 | 165.6304
6 | 1.2108 | 0.00725 | -0.1015 | 167.0069
6.5 | 1.266 | 0.00749 | -0.1017 | 169.0254
7 | 1.3193 | 0.00782 | -0.1016 | 168.7084
7.5 | 1.3714 | 0.00822 | -0.1014 | 166.837
8 | 1.4215 | 0.0087 | -0.1008 | 163.3908
8.5 | 1.469 | 0.00928 | -0.0999 | 158.2974
9 | 1.514 | 0.00995 | -0.0986 | 152.1608
9.5 | 1.5538 | 0.01079 | -0.0964 | 144.0037
10 | 1.5916 | 0.01152 | -0.0938 | 138.1597
10.5 | 1.6237 | 0.01238 | -0.0903 | 131.1551
11 | 1.6587 | 0.01323 | -0.0876 | 125.3741
11.5 | 1.6911 | 0.0143 | -0.0848 | 118.2587
12 | 1.7249 | 0.01537 | -0.0825 | 112.2251
12.5 | 1.752 | 0.01689 | -0.0796 | 103.73
13 | 1.7645 | 0.01943 | -0.0754 | 90.8132
13.5 | 1.7695 | 0.02273 | -0.0712 | 77.8487
14 | 1.7849 | 0.02553 | -0.0684 | 69.9138
14.5 | 1.8026 | 0.02826 | -0.0662 | 63.7863
15 | 1.8142 | 0.03163 | -0.0639 | 57.3569
15.5 | 1.8206 | 0.03565 | -0.0618 | 51.0687
16 | 1.8215 | 0.04042 | -0.0598 | 45.0643
16.5 | 1.8057 | 0.0471 | -0.0577 | 38.3376
17 | 1.7799 | 0.05517 | -0.056 | 32.2621
17.5 | 1.7584 | 0.06318 | -0.055 | 27.8316
18 | 1.7416 | 0.07092 | -0.0547 | 24.5572
18.5 | 1.7305 | 0.0782 | -0.0549 | 22.1292
19 | 1.7165 | 0.08596 | -0.0553 | 19.9686
19.5 | 1.7055 | 0.09352 | -0.0562 | 18.2367
20 | 1.6908 | 0.10159 | -0.0573 | 16.6434

## 59. Re 3M Mach 0.10 (1)
BIGFOIL.COM POLAR EXPORT
goe624
GOE 624 |  |  |  | Cl Max: | 2.13 | at alpha= | 16.5 | deg
JavaFoil+Calcfoil stall+Eppler ext transition |  |  |  | L/D Max: | 113.117 | at alpha= | 7.5 | deg
Re: | 3000000 |  |  | Cd Min: | 0.01035 | at alpha= | 1 | deg
Mach: | 0.1 |  |  | Cl=0 at alpha= | -4.7458 | deg
|  |  |  | @ Cl=0.1, Cd= | 0.011777
|  |  |  | @ Cl=0.4, Cd= | 0.01117
|  |  |  | @ Cl=0.6, Cd= | 0.01097
alpha (deg) | Cl | Cd | Cm | Cl/Cd
-20 | -0.846 | 0.15515 | -0.035 | -5.453
-19.5 | -0.847 | 0.14718 | -0.035 | -5.752
-19 | -0.846 | 0.13924 | -0.036 | -6.072
-18.5 | -0.843 | 0.13234 | -0.037 | -6.371
-18 | -0.837 | 0.12706 | -0.038 | -6.59
-17.5 | -0.831 | 0.12072 | -0.039 | -6.885
-17 | -0.822 | 0.11538 | -0.04 | -7.126
-16.5 | -0.815 | 0.10568 | -0.042 | -7.708
-16 | -0.803 | 0.09962 | -0.043 | -8.061
-15.5 | -0.789 | 0.09309 | -0.044 | -8.481
-15 | -0.77 | 0.09144 | -0.044 | -8.422
-14.5 | -0.753 | 0.08529 | -0.046 | -8.825
-14 | -0.733 | 0.07906 | -0.047 | -9.27
-13.5 | -0.712 | 0.07279 | -0.049 | -9.778
-13 | -0.688 | 0.06678 | -0.051 | -10.305
-12.5 | -0.665 | 0.05976 | -0.053 | -11.124
-12 | -0.641 | 0.05172 | -0.056 | -12.4
-11.5 | -0.62 | 0.04192 | -0.06 | -14.782
-11 | -0.638 | 0.01843 | -0.071 | -34.62
-10.5 | -0.606 | 0.01595 | -0.074 | -38.022
-10 | -0.568 | 0.01476 | -0.075 | -38.454
-9.5 | -0.523 | 0.01406 | -0.077 | -37.233
-9 | -0.475 | 0.0144 | -0.078 | -32.971
-8.5 | -0.424 | 0.01298 | -0.079 | -32.68
-8 | -0.371 | 0.0122 | -0.08 | -30.454
-7.5 | -0.317 | 0.01302 | -0.081 | -24.369
-7 | -0.262 | 0.0127 | -0.082 | -20.629
-6.5 | -0.205 | 0.01247 | -0.083 | -16.477
-6 | -0.148 | 0.01226 | -0.084 | -12.071
-5.5 | -0.09 | 0.01254 | -0.085 | -7.145
-5 | -0.03 | 0.01192 | -0.086 | -2.557
-4.5 | 0.029 | 0.01238 | -0.087 | 2.364
-4 | 0.09 | 0.01178 | -0.088 | 7.602
-3.5 | 0.15 | 0.01176 | -0.089 | 12.777
-3 | 0.211 | 0.01261 | -0.09 | 16.746
-2.5 | 0.273 | 0.01154 | -0.091 | 23.61
-2 | 0.334 | 0.01244 | -0.092 | 26.843
-1.5 | 0.397 | 0.01117 | -0.093 | 35.515
-1 | 0.458 | 0.01116 | -0.094 | 41.064
-0.5 | 0.52 | 0.01217 | -0.095 | 42.707
0 | 0.585 | 0.01112 | -0.096 | 52.631
0.5 | 0.647 | 0.0105 | -0.097 | 61.646
1 | 0.706 | 0.01035 | -0.098 | 68.241
1.5 | 0.768 | 0.01156 | -0.099 | 66.384
2 | 0.829 | 0.01165 | -0.1 | 71.152
2.5 | 0.89 | 0.01177 | -0.101 | 75.625
3 | 0.952 | 0.01192 | -0.102 | 79.818
3.5 | 1.013 | 0.01068 | -0.103 | 94.798
4 | 1.074 | 0.01078 | -0.104 | 99.628
4.5 | 1.134 | 0.01253 | -0.104 | 90.546
5 | 1.195 | 0.01131 | -0.105 | 105.615
5.5 | 1.255 | 0.01162 | -0.106 | 108.034
6 | 1.315 | 0.01202 | -0.107 | 109.395
6.5 | 1.375 | 0.01247 | -0.108 | 110.219
7 | 1.434 | 0.01283 | -0.109 | 111.837
7.5 | 1.494 | 0.0132 | -0.11 | 113.117
8 | 1.552 | 0.01631 | -0.111 | 95.196
8.5 | 1.61 | 0.01527 | -0.112 | 105.424
9 | 1.667 | 0.01604 | -0.112 | 103.924
9.5 | 1.723 | 0.0164 | -0.113 | 105.029
10 | 1.776 | 0.01706 | -0.114 | 104.078
10.5 | 1.79 | 0.02036 | -0.113 | 87.944
11 | 1.827 | 0.0235 | -0.113 | 77.736
11.5 | 1.87 | 0.02449 | -0.113 | 76.363
12 | 1.911 | 0.02581 | -0.114 | 74.036
12.5 | 1.95 | 0.0269 | -0.114 | 72.503
13 | 1.987 | 0.02826 | -0.115 | 70.314
13.5 | 2.012 | 0.03259 | -0.114 | 61.746
14 | 2.046 | 0.03454 | -0.115 | 59.218
14.5 | 2.075 | 0.03612 | -0.115 | 57.455
15 | 2.104 | 0.03816 | -0.116 | 55.146
15.5 | 2.119 | 0.04057 | -0.116 | 52.235
16 | 2.128 | 0.04266 | -0.116 | 49.881
16.5 | 2.13 | 0.04524 | -0.116 | 47.082
17 | 2.128 | 0.04805 | -0.117 | 44.285
17.5 | 2.12 | 0.0515 | -0.117 | 41.161
18 | 2.108 | 0.05441 | -0.117 | 38.746
18.5 | 2.092 | 0.05809 | -0.117 | 36.013
19 | 2.067 | 0.06283 | -0.117 | 32.904
19.5 | 2.042 | 0.06662 | -0.117 | 30.652
20 | 2.012 | 0.07168 | -0.117 | 28.066

## 60. Re 3M Mach 0.10 (2)
BIGFOIL.COM POLAR EXPORT
goe624
GOE 624 |  |  |  | Cl Max: | 1.8182 | at alpha= | 15.5 | deg
XFOIL ncrit=9 |  |  |  | L/D Max: | 168.966 | at alpha= | 6.5 | deg
Re: | 3000000 |  |  | Cd Min: | 0.12496 | at alpha= | -18.5 | deg
Mach: | 0.1 |  |  | Cl=0 at alpha= | -4.4689 | deg
|  |  |  | @ Cl=0.1, Cd= | 0.0075456
|  |  |  | @ Cl=0.4, Cd= | 0.0071827
|  |  |  | @ Cl=0.6, Cd= | 0.0070735
alpha (deg) | Cl | Cd | Cm | Cl/Cd
-18.5 | -0.7908 | 0.12496 | -0.0365 | -6.3284
-18 | -0.8605 | 0.10505 | -0.0487 | -8.1913
-17.5 | -1.2524 | 0.03484 | -0.1042 | -35.9472
-17 | -1.2604 | 0.0283 | -0.1083 | -44.5371
-16.5 | -1.2441 | 0.02546 | -0.1071 | -48.8649
-16 | -1.2241 | 0.02377 | -0.1031 | -51.4977
-15.5 | -1.1869 | 0.02249 | -0.101 | -52.7746
-15 | -1.1571 | 0.02028 | -0.0987 | -57.0562
-14.5 | -1.1188 | 0.01852 | -0.0968 | -60.4104
-13.5 | -1.0218 | 0.01652 | -0.0948 | -61.8523
-13 | -0.9699 | 0.01574 | -0.094 | -61.6201
-12.5 | -0.9172 | 0.01502 | -0.0934 | -61.0652
-12 | -0.8639 | 0.01426 | -0.0928 | -60.582
-11.5 | -0.8097 | 0.01358 | -0.0923 | -59.6244
-11 | -0.7548 | 0.01298 | -0.0919 | -58.151
-10.5 | -0.699 | 0.01243 | -0.0916 | -56.2349
-10 | -0.6425 | 0.01194 | -0.0914 | -53.8107
-9.5 | -0.5887 | 0.011 | -0.0909 | -53.5182
-9 | -0.5318 | 0.01049 | -0.0908 | -50.6959
-8.5 | -0.4742 | 0.0101 | -0.0907 | -46.9505
-8 | -0.4163 | 0.00975 | -0.0908 | -42.6974
-7.5 | -0.3579 | 0.00942 | -0.0909 | -37.9936
-7 | -0.2993 | 0.00914 | -0.0911 | -32.7462
-6.5 | -0.2403 | 0.0089 | -0.0913 | -27
-6 | -0.1819 | 0.0085 | -0.0915 | -21.4
-5.5 | -0.1227 | 0.00824 | -0.0918 | -14.8908
-5 | -0.0634 | 0.00805 | -0.0921 | -7.8758
-4.5 | -0.0037 | 0.00787 | -0.0925 | -0.47014
-4 | 0.0557 | 0.00765 | -0.0929 | 7.281
-3.5 | 0.1151 | 0.00751 | -0.0933 | 15.3262
-3 | 0.1742 | 0.00724 | -0.0938 | 24.0608
-2.5 | 0.2336 | 0.00713 | -0.0943 | 32.763
-2 | 0.293 | 0.00713 | -0.0947 | 41.094
-1.5 | 0.3519 | 0.00715 | -0.0952 | 49.2168
-1 | 0.4108 | 0.00719 | -0.0956 | 57.1349
-0.5 | 0.4694 | 0.00723 | -0.0961 | 64.9239
0 | 0.528 | 0.00719 | -0.0966 | 73.4353
0.5 | 0.5863 | 0.00709 | -0.0971 | 82.6939
1 | 0.6446 | 0.00702 | -0.0976 | 91.8234
1.5 | 0.7029 | 0.00688 | -0.0982 | 102.1657
2 | 0.7598 | 0.00665 | -0.0987 | 114.2556
2.5 | 0.8167 | 0.00638 | -0.099 | 128.0094
3 | 0.8702 | 0.00621 | -0.0984 | 140.1288
3.5 | 0.924 | 0.00621 | -0.0977 | 148.7923
4 | 0.9962 | 0.00644 | -0.1014 | 154.6894
4.5 | 1.0524 | 0.0066 | -0.1015 | 159.4545
5 | 1.1079 | 0.0068 | -0.1015 | 162.9265
5.5 | 1.1635 | 0.00702 | -0.1017 | 165.7407
6 | 1.2184 | 0.00731 | -0.1017 | 166.6758
6.5 | 1.274 | 0.00754 | -0.1019 | 168.9655
7 | 1.3277 | 0.00788 | -0.1018 | 168.4898
7.5 | 1.3799 | 0.00829 | -0.1014 | 166.4536
8 | 1.4296 | 0.00881 | -0.1007 | 162.2701
8.5 | 1.4771 | 0.00941 | -0.0997 | 156.9713
9 | 1.5217 | 0.0101 | -0.0981 | 150.6634
9.5 | 1.561 | 0.01094 | -0.0957 | 142.6874
10 | 1.5965 | 0.0117 | -0.0925 | 136.453
10.5 | 1.629 | 0.01262 | -0.0891 | 129.0808
11 | 1.6648 | 0.0135 | -0.0865 | 123.3185
11.5 | 1.6972 | 0.01463 | -0.0837 | 116.0082
12 | 1.7299 | 0.01583 | -0.0812 | 109.2798
12.5 | 1.7566 | 0.01747 | -0.0782 | 100.5495
13 | 1.7661 | 0.02031 | -0.0739 | 86.9572
14 | 1.7856 | 0.02669 | -0.067 | 66.9015
14.5 | 1.802 | 0.02963 | -0.0648 | 60.8167
15 | 1.8129 | 0.0332 | -0.0626 | 54.6054
15.5 | 1.8182 | 0.03747 | -0.0605 | 48.5242
16 | 1.8153 | 0.04274 | -0.0585 | 42.4731
16.5 | 1.7959 | 0.04997 | -0.0565 | 35.9396
17 | 1.7668 | 0.05853 | -0.055 | 30.1862
18 | 1.7274 | 0.07471 | -0.0541 | 23.1214
18.5 | 1.715 | 0.08222 | -0.0544 | 20.8587
19 | 1.7012 | 0.09011 | -0.055 | 18.8791
19.5 | 1.6898 | 0.09774 | -0.056 | 17.2887
20 | 1.6736 | 0.10618 | -0.0574 | 15.7619

## 61. Re 3M Mach 0.25 (1)
BIGFOIL.COM POLAR EXPORT
goe624
GOE 624 |  |  |  | Cl Max: | 2.095 | at alpha= | 15.5 | deg
JavaFoil+Calcfoil stall+Eppler ext transition |  |  |  | L/D Max: | 112.979 | at alpha= | 7.5 | deg
Re: | 3000000 |  |  | Cd Min: | 0.01066 | at alpha= | 0.5 | deg
Mach: | 0.25 |  |  | Cl=0 at alpha= | -4.7459 | deg
|  |  |  | @ Cl=0.1, Cd= | 0.01184
|  |  |  | @ Cl=0.4, Cd= | 0.011315
|  |  |  | @ Cl=0.6, Cd= | 0.010974
alpha (deg) | Cl | Cd | Cm | Cl/Cd
-20 | -0.577 | 0.17117 | -0.031 | -3.372
-19.5 | -0.599 | 0.17257 | -0.029 | -3.473
-19 | -0.621 | 0.15857 | -0.03 | -3.914
-18.5 | -0.639 | 0.14987 | -0.03 | -4.266
-18 | -0.655 | 0.14752 | -0.03 | -4.441
-17.5 | -0.669 | 0.13926 | -0.032 | -4.803
-17 | -0.681 | 0.13156 | -0.035 | -5.175
-16.5 | -0.691 | 0.11879 | -0.039 | -5.817
-16 | -0.695 | 0.11194 | -0.04 | -6.206
-15.5 | -0.696 | 0.10512 | -0.041 | -6.621
-15 | -0.691 | 0.10159 | -0.041 | -6.801
-14.5 | -0.685 | 0.09532 | -0.043 | -7.189
-14 | -0.676 | 0.08917 | -0.044 | -7.583
-13.5 | -0.663 | 0.08404 | -0.045 | -7.886
-13 | -0.647 | 0.07801 | -0.047 | -8.296
-12.5 | -0.629 | 0.0716 | -0.05 | -8.79
-12 | -0.609 | 0.0652 | -0.052 | -9.335
-11.5 | -0.585 | 0.05881 | -0.055 | -9.953
-11 | -0.577 | 0.0405 | -0.063 | -14.253
-10.5 | -0.57 | 0.02561 | -0.07 | -22.245
-10 | -0.557 | 0.01692 | -0.076 | -32.921
-9.5 | -0.512 | 0.01678 | -0.077 | -30.54
-9 | -0.475 | 0.0147 | -0.079 | -32.321
-8.5 | -0.429 | 0.01323 | -0.081 | -32.449
-8 | -0.377 | 0.01245 | -0.082 | -30.278
-7.5 | -0.323 | 0.01323 | -0.083 | -24.408
-7 | -0.267 | 0.01291 | -0.084 | -20.679
-6.5 | -0.21 | 0.01264 | -0.085 | -16.601
-6 | -0.151 | 0.01238 | -0.086 | -12.221
-5.5 | -0.092 | 0.01221 | -0.087 | -7.508
-5 | -0.031 | 0.01194 | -0.088 | -2.615
-4.5 | 0.03 | 0.01243 | -0.089 | 2.415
-4 | 0.092 | 0.01191 | -0.09 | 7.712
-3.5 | 0.154 | 0.01137 | -0.091 | 13.568
-3 | 0.217 | 0.01188 | -0.092 | 18.25
-2.5 | 0.28 | 0.01154 | -0.093 | 24.244
-2 | 0.343 | 0.01249 | -0.094 | 27.465
-1.5 | 0.408 | 0.01115 | -0.095 | 36.556
-1 | 0.471 | 0.01122 | -0.096 | 41.98
-0.5 | 0.534 | 0.01123 | -0.097 | 47.567
0 | 0.601 | 0.01097 | -0.098 | 54.805
0.5 | 0.665 | 0.01066 | -0.099 | 62.402
1 | 0.725 | 0.01172 | -0.1 | 61.912
1.5 | 0.788 | 0.01172 | -0.101 | 67.275
2 | 0.851 | 0.01183 | -0.102 | 71.983
2.5 | 0.914 | 0.012 | -0.103 | 76.225
3 | 0.977 | 0.01074 | -0.104 | 90.963
3.5 | 1.04 | 0.01081 | -0.105 | 96.188
4 | 1.103 | 0.01086 | -0.106 | 101.5
4.5 | 1.165 | 0.01283 | -0.107 | 90.807
5 | 1.227 | 0.01152 | -0.108 | 106.469
5.5 | 1.288 | 0.01189 | -0.109 | 108.334
6 | 1.35 | 0.01224 | -0.11 | 110.288
6.5 | 1.411 | 0.01268 | -0.111 | 111.285
7 | 1.471 | 0.01306 | -0.112 | 112.645
7.5 | 1.532 | 0.01356 | -0.113 | 112.979
8 | 1.592 | 0.01442 | -0.114 | 110.346
8.5 | 1.65 | 0.01611 | -0.115 | 102.434
9 | 1.708 | 0.0167 | -0.116 | 102.264
9.5 | 1.729 | 0.02002 | -0.114 | 86.374
10 | 1.776 | 0.02084 | -0.115 | 85.214
10.5 | 1.822 | 0.02175 | -0.115 | 83.771
11 | 1.856 | 0.02532 | -0.115 | 73.279
11.5 | 1.896 | 0.02643 | -0.116 | 71.732
12 | 1.934 | 0.02818 | -0.116 | 68.642
12.5 | 1.971 | 0.02928 | -0.117 | 67.3
13 | 2.004 | 0.03107 | -0.117 | 64.483
13.5 | 2.023 | 0.0364 | -0.117 | 55.576
14 | 2.05 | 0.03873 | -0.117 | 52.924
14.5 | 2.073 | 0.04107 | -0.117 | 50.485
15 | 2.094 | 0.04328 | -0.118 | 48.378
15.5 | 2.095 | 0.0468 | -0.118 | 44.768
16 | 2.086 | 0.04984 | -0.118 | 41.857
16.5 | 2.069 | 0.05292 | -0.118 | 39.098
17 | 2.045 | 0.05677 | -0.118 | 36.016
17.5 | 2.011 | 0.06082 | -0.118 | 33.064
18 | 1.97 | 0.06528 | -0.118 | 30.183
18.5 | 1.922 | 0.06958 | -0.118 | 27.624
19 | 1.864 | 0.07678 | -0.118 | 24.276
19.5 | 1.8 | 0.08238 | -0.118 | 21.846
20 | 1.728 | 0.08958 | -0.118 | 19.286

## 62. Re 3M Mach 0.25 (2)
BIGFOIL.COM POLAR EXPORT
goe624
GOE 624 |  |  |  | Cl Max: | 1.7976 | at alpha= | 15 | deg
XFOIL ncrit=9 |  |  |  | L/D Max: | 166.332 | at alpha= | 6 | deg
Re: | 3000000 |  |  | Cd Min: | 0.20075 | at alpha= | -18.5 | deg
Mach: | 0.25 |  |  | Cl=0 at alpha= | -4.4558 | deg
|  |  |  | @ Cl=0.1, Cd= | 0.0076811
|  |  |  | @ Cl=0.4, Cd= | 0.0073241
|  |  |  | @ Cl=0.6, Cd= | 0.0072727
alpha (deg) | Cl | Cd | Cm | Cl/Cd
-18.5 | -0.4838 | 0.20075 | 0.0001 | -2.41
-18 | -0.4759 | 0.19056 | -0.0052 | -2.4974
-17.5 | -0.4558 | 0.18499 | -0.0089 | -2.4639
-17 | -0.4377 | 0.17884 | -0.0127 | -2.4474
-16.5 | -0.4366 | 0.1675 | -0.0182 | -2.6066
-15.5 | -0.723 | 0.09445 | -0.0593 | -7.6548
-15 | -0.8266 | 0.07306 | -0.074 | -11.314
-14.5 | -0.9361 | 0.05113 | -0.0904 | -18.3082
-14 | -1.0121 | 0.02904 | -0.113 | -34.8519
-13.5 | -1.0245 | 0.02354 | -0.1099 | -43.5217
-13 | -0.9913 | 0.02076 | -0.1077 | -47.7505
-12.5 | -0.9441 | 0.0191 | -0.1059 | -49.4293
-12 | -0.8933 | 0.01767 | -0.1042 | -50.5546
-11.5 | -0.8405 | 0.01634 | -0.1027 | -51.4382
-11 | -0.7859 | 0.01519 | -0.1013 | -51.738
-10.5 | -0.7297 | 0.01418 | -0.1001 | -51.4598
-10 | -0.672 | 0.01333 | -0.0991 | -50.4126
-9.5 | -0.613 | 0.01264 | -0.0983 | -48.4968
-9 | -0.5562 | 0.01159 | -0.0974 | -47.9896
-8.5 | -0.497 | 0.01087 | -0.0967 | -45.7222
-8 | -0.4364 | 0.01036 | -0.0963 | -42.1236
-7.5 | -0.3754 | 0.00993 | -0.096 | -37.8046
-7 | -0.3141 | 0.00954 | -0.0958 | -32.9245
-6.5 | -0.2524 | 0.00919 | -0.0957 | -27.4646
-6 | -0.1908 | 0.00886 | -0.0956 | -21.535
-5.5 | -0.1294 | 0.00847 | -0.0956 | -15.2774
-5 | -0.0674 | 0.00821 | -0.0958 | -8.2095
-4.5 | -0.0055 | 0.00803 | -0.096 | -0.68493
-4 | 0.0567 | 0.0078 | -0.0963 | 7.2692
-3.5 | 0.1186 | 0.00763 | -0.0966 | 15.5439
-3 | 0.1801 | 0.00745 | -0.0969 | 24.1745
-2.5 | 0.2412 | 0.00725 | -0.0973 | 33.269
-2 | 0.3026 | 0.00724 | -0.0977 | 41.7956
-1.5 | 0.3633 | 0.0073 | -0.098 | 49.7671
-1 | 0.4243 | 0.00734 | -0.0984 | 57.8065
-0.5 | 0.4852 | 0.00738 | -0.0988 | 65.7453
0 | 0.5458 | 0.00738 | -0.0992 | 73.9566
0.5 | 0.6064 | 0.00726 | -0.0997 | 83.5262
1 | 0.6669 | 0.00717 | -0.1002 | 93.0126
1.5 | 0.727 | 0.00708 | -0.1007 | 102.6836
2 | 0.7865 | 0.00682 | -0.1012 | 115.3226
2.5 | 0.8448 | 0.00659 | -0.1014 | 128.1942
3 | 0.9011 | 0.00636 | -0.1009 | 141.6824
3.5 | 0.9555 | 0.0064 | -0.0997 | 149.2969
4 | 1.0315 | 0.00663 | -0.1036 | 155.5807
4.5 | 1.0887 | 0.00681 | -0.1034 | 159.8678
5 | 1.1457 | 0.00707 | -0.1032 | 162.0509
5.5 | 1.204 | 0.00727 | -0.1032 | 165.6121
6 | 1.2608 | 0.00758 | -0.103 | 166.3325
6.5 | 1.3167 | 0.00793 | -0.1026 | 166.0404
7 | 1.3718 | 0.00831 | -0.1021 | 165.0782
7.5 | 1.4241 | 0.00882 | -0.1011 | 161.4626
8 | 1.4735 | 0.00942 | -0.0996 | 156.4225
8.5 | 1.518 | 0.01017 | -0.0974 | 149.2625
9 | 1.5573 | 0.01095 | -0.0941 | 142.2192
9.5 | 1.588 | 0.01202 | -0.0896 | 132.1131
10.5 | 1.6581 | 0.01426 | -0.0831 | 116.2763
11 | 1.6955 | 0.01542 | -0.0805 | 109.9546
11.5 | 1.7291 | 0.01689 | -0.0778 | 102.3742
12 | 1.7573 | 0.01877 | -0.0747 | 93.6228
12.5 | 1.7805 | 0.02111 | -0.0716 | 84.3439
13 | 1.7742 | 0.02561 | -0.0666 | 69.2776
13.5 | 1.7774 | 0.02977 | -0.063 | 59.7044
14 | 1.7839 | 0.03398 | -0.0602 | 52.4985
14.5 | 1.7926 | 0.03826 | -0.0581 | 46.8531
15 | 1.7976 | 0.04306 | -0.0562 | 41.7464
15.5 | 1.7916 | 0.04909 | -0.0544 | 36.4962
16 | 1.7707 | 0.05676 | -0.0527 | 31.1963
16.5 | 1.736 | 0.06626 | -0.0516 | 26.1998
17 | 1.6977 | 0.07662 | -0.0514 | 22.1574
17.5 | 1.6722 | 0.08584 | -0.0517 | 19.4804
18 | 1.6541 | 0.09445 | -0.0525 | 17.513
18.5 | 1.6362 | 0.10314 | -0.0537 | 15.8639
19 | 1.6244 | 0.11123 | -0.0551 | 14.604
19.5 | 1.6118 | 0.11951 | -0.057 | 13.4867
20 | 1.5978 | 0.12816 | -0.0595 | 12.4672

## 63. Re 3M Mach 0.50 (1)
BIGFOIL.COM POLAR EXPORT
goe624
GOE 624 |  |  |  | Cl Max: | 1.897 | at alpha= | 11 | deg
JavaFoil+Calcfoil stall+Eppler ext transition |  |  |  | L/D Max: | 109.627 | at alpha= | 6 | deg
Re: | 3000000 |  |  | Cd Min: | 0.01097 | at alpha= | 2.5 | deg
Mach: | 0.5 |  |  | Cl=0 at alpha= | -4.7463 | deg
|  |  |  | @ Cl=0.1, Cd= | 0.013284
|  |  |  | @ Cl=0.4, Cd= | 0.011666
|  |  |  | @ Cl=0.6, Cd= | 0.011281
alpha (deg) | Cl | Cd | Cm | Cl/Cd
-20 | -0.835 | 0.16613 | -0.04 | -5.029
-19.5 | -0.809 | 0.16243 | -0.04 | -4.98
-19 | -0.782 | 0.15479 | -0.041 | -5.054
-18.5 | -0.756 | 0.15089 | -0.041 | -5.008
-18 | -0.729 | 0.14587 | -0.041 | -4.997
-17.5 | -0.702 | 0.14966 | -0.042 | -4.692
-17 | -0.676 | 0.13787 | -0.042 | -4.9
-16.5 | -0.649 | 0.14154 | -0.042 | -4.583
-16 | -0.623 | 0.13391 | -0.044 | -4.655
-15.5 | -0.596 | 0.12534 | -0.045 | -4.757
-15 | -0.569 | 0.11994 | -0.045 | -4.742
-14.5 | -0.541 | 0.11753 | -0.044 | -4.6
-14 | -0.513 | 0.11399 | -0.044 | -4.498
-13.5 | -0.485 | 0.10952 | -0.044 | -4.432
-13 | -0.458 | 0.10442 | -0.044 | -4.386
-12.5 | -0.431 | 0.10094 | -0.044 | -4.266
-12 | -0.404 | 0.10341 | -0.045 | -3.903
-11.5 | -0.376 | 0.09794 | -0.044 | -3.836
-11 | -0.348 | 0.08684 | -0.044 | -4.007
-10.5 | -0.321 | 0.07926 | -0.046 | -4.053
-10 | -0.295 | 0.06808 | -0.052 | -4.34
-9.5 | -0.268 | 0.06542 | -0.053 | -4.094
-9 | -0.241 | 0.05963 | -0.055 | -4.034
-8.5 | -0.214 | 0.05457 | -0.058 | -3.913
-8 | -0.28 | 0.05579 | -0.05 | -5.017
-7.5 | -0.267 | 0.04496 | -0.064 | -5.932
-7 | -0.248 | 0.02593 | -0.082 | -9.578
-6.5 | -0.221 | 0.01396 | -0.095 | -15.825
-6 | -0.162 | 0.01328 | -0.096 | -12.234
-5.5 | -0.1 | 0.01286 | -0.097 | -7.75
-5 | -0.034 | 0.01257 | -0.099 | -2.722
-4.5 | 0.033 | 0.0124 | -0.1 | 2.667
-4 | 0.102 | 0.01331 | -0.101 | 7.639
-3.5 | 0.171 | 0.01231 | -0.102 | 13.901
-3 | 0.241 | 0.01212 | -0.103 | 19.909
-2.5 | 0.312 | 0.01249 | -0.104 | 24.985
-2 | 0.383 | 0.01182 | -0.105 | 32.367
-1.5 | 0.456 | 0.01116 | -0.107 | 40.807
-1 | 0.526 | 0.0126 | -0.108 | 41.742
-0.5 | 0.597 | 0.01128 | -0.109 | 52.911
0 | 0.672 | 0.0113 | -0.11 | 59.504
0.5 | 0.743 | 0.01307 | -0.111 | 56.902
1 | 0.809 | 0.01242 | -0.112 | 65.136
1.5 | 0.879 | 0.01252 | -0.113 | 70.263
2 | 0.949 | 0.01272 | -0.114 | 74.671
2.5 | 1.019 | 0.01097 | -0.116 | 92.892
3 | 1.089 | 0.01116 | -0.117 | 97.562
3.5 | 1.158 | 0.01134 | -0.118 | 102.115
4 | 1.227 | 0.0116 | -0.119 | 105.811
4.5 | 1.296 | 0.01211 | -0.12 | 106.947
5 | 1.363 | 0.01278 | -0.121 | 106.701
5.5 | 1.43 | 0.01318 | -0.122 | 108.486
6 | 1.497 | 0.01365 | -0.123 | 109.627
6.5 | 1.562 | 0.01431 | -0.124 | 109.169
7 | 1.59 | 0.01921 | -0.122 | 82.759
7.5 | 1.645 | 0.02112 | -0.122 | 77.88
8 | 1.699 | 0.02294 | -0.123 | 74.038
8.5 | 1.75 | 0.02425 | -0.124 | 72.174
9 | 1.799 | 0.02548 | -0.124 | 70.633
9.5 | 1.832 | 0.0308 | -0.124 | 59.502
10 | 1.864 | 0.03297 | -0.124 | 56.544
10.5 | 1.886 | 0.0355 | -0.124 | 53.137
11 | 1.897 | 0.03817 | -0.125 | 49.695
11.5 | 1.875 | 0.04776 | -0.124 | 39.256
12 | 1.841 | 0.05337 | -0.123 | 34.485
12.5 | 1.761 | 0.05982 | -0.123 | 29.44
13 | 1.544 | 0.0693 | -0.122 | 22.281
13.5 | 1.16 | 0.08256 | -0.12 | 14.048
14 | 1.167 | 0.10456 | -0.116 | 11.161
14.5 | 1.196 | 0.10329 | -0.117 | 11.581
15 | 1.211 | 0.12122 | -0.114 | 9.992
15.5 | 1.233 | 0.1184 | -0.113 | 10.41
16 | 1.275 | 0.11832 | -0.117 | 10.779

## 64. Re 3M Mach 0.50 (2)
BIGFOIL.COM POLAR EXPORT
goe624
GOE 624 |  |  |  | Cl Max: | 1.7822 | at alpha= | 12 | deg
XFOIL ncrit=9 |  |  |  | L/D Max: | 155.328 | at alpha= | 5 | deg
Re: | 3000000 |  |  | Cd Min: | 0.24561 | at alpha= | -20 | deg
Mach: | 0.5 |  |  | Cl=0 at alpha= | -4.4001 | deg
|  |  |  | @ Cl=0.1, Cd= | 0.0084089
|  |  |  | @ Cl=0.4, Cd= | 0.00791
|  |  |  | @ Cl=0.6, Cd= | 0.008
alpha (deg) | Cl | Cd | Cm | Cl/Cd
-20 | -0.545 | 0.24561 | 0.0162 | -2.219
-19.5 | -0.5222 | 0.23731 | 0.0108 | -2.2005
-19 | -0.4966 | 0.23054 | 0.006 | -2.1541
-18.5 | -0.4724 | 0.22307 | 0.001 | -2.1177
-18 | -0.4554 | 0.21254 | -0.0048 | -2.1427
-17.5 | -0.4299 | 0.20601 | -0.0093 | -2.0868
-17 | -0.4048 | 0.19922 | -0.0139 | -2.0319
-16.5 | -0.3893 | 0.19127 | -0.0173 | -2.0353
-16 | -0.3733 | 0.18318 | -0.021 | -2.0379
-15.5 | -0.35 | 0.17696 | -0.0245 | -1.9778
-15 | -0.329 | 0.16982 | -0.0285 | -1.9373
-14.5 | -0.318 | 0.15992 | -0.0334 | -1.9885
-14 | -0.2949 | 0.15379 | -0.0369 | -1.9175
-13.5 | -0.2744 | 0.14714 | -0.0404 | -1.8649
-13 | -0.269 | 0.13683 | -0.0453 | -1.9659
-12.5 | -0.253 | 0.1298 | -0.0489 | -1.9492
-12 | -0.2336 | 0.12348 | -0.0521 | -1.8918
-11.5 | -0.2206 | 0.11608 | -0.0557 | -1.9004
-11 | -0.2333 | 0.10411 | -0.0616 | -2.2409
-10.5 | -0.2216 | 0.09711 | -0.0654 | -2.2819
-10 | -0.2142 | 0.08951 | -0.0696 | -2.393
-9.5 | -0.2287 | 0.07889 | -0.076 | -2.899
-9 | -0.3133 | 0.06005 | -0.0907 | -5.2173
-8.5 | -0.3621 | 0.04582 | -0.1074 | -7.9027
-8 | -0.3972 | 0.03012 | -0.1222 | -13.1873
-7.5 | -0.3994 | 0.02022 | -0.1239 | -19.7527
-7 | -0.3619 | 0.01514 | -0.1216 | -23.9036
-6.5 | -0.3013 | 0.01256 | -0.119 | -23.9889
-6 | -0.2323 | 0.01111 | -0.1168 | -20.9091
-5.5 | -0.1601 | 0.01019 | -0.1151 | -15.7115
-5 | -0.0876 | 0.00941 | -0.1137 | -9.3092
-4.5 | -0.0146 | 0.00889 | -0.1127 | -1.6423
-4 | 0.0585 | 0.00854 | -0.112 | 6.8501
-3.5 | 0.1313 | 0.00831 | -0.1114 | 15.8002
-3 | 0.2027 | 0.00814 | -0.1109 | 24.9017
-2.5 | 0.2735 | 0.00807 | -0.1106 | 33.891
-2 | 0.3432 | 0.00791 | -0.1103 | 43.3881
-1.5 | 0.4137 | 0.00791 | -0.1102 | 52.3009
-1 | 0.4845 | 0.00793 | -0.1102 | 61.0971
-0.5 | 0.5546 | 0.008 | -0.1103 | 69.325
0 | 0.6255 | 0.008 | -0.1105 | 78.1875
0.5 | 0.6947 | 0.00803 | -0.1105 | 86.5131
1 | 0.7646 | 0.0079 | -0.1107 | 96.7848
1.5 | 0.8335 | 0.00788 | -0.1107 | 105.7741
2 | 0.9021 | 0.00777 | -0.1107 | 116.1004
2.5 | 0.9691 | 0.00753 | -0.1106 | 128.6985
3 | 1.034 | 0.00732 | -0.1096 | 141.2568
3.5 | 1.0937 | 0.00734 | -0.107 | 149.0054
4 | 1.1748 | 0.00769 | -0.1092 | 152.7698
4.5 | 1.24 | 0.00799 | -0.1079 | 155.194
5 | 1.3032 | 0.00839 | -0.1062 | 155.3278
5.5 | 1.3645 | 0.00882 | -0.1041 | 154.7052
6 | 1.4193 | 0.00935 | -0.1007 | 151.7968
6.5 | 1.4662 | 0.01023 | -0.0962 | 143.3236
7 | 1.5128 | 0.01132 | -0.0921 | 133.6396
8 | 1.5876 | 0.01486 | -0.0828 | 106.8371
8.5 | 1.6195 | 0.01726 | -0.0784 | 93.8297
9 | 1.6546 | 0.01968 | -0.0745 | 84.0752
9.5 | 1.689 | 0.02229 | -0.0709 | 75.7739
10 | 1.718 | 0.02534 | -0.0671 | 67.7979
10.5 | 1.7446 | 0.02867 | -0.0634 | 60.8511
11 | 1.7588 | 0.033 | -0.0596 | 53.297
11.5 | 1.7789 | 0.03712 | -0.0563 | 47.923
12 | 1.7822 | 0.04257 | -0.053 | 41.8652
12.5 | 1.7755 | 0.04889 | -0.0498 | 36.3162
13.5 | 1.698 | 0.0674 | -0.0455 | 25.1929
14 | 1.6711 | 0.07628 | -0.0446 | 21.9074
14.5 | 1.6519 | 0.0847 | -0.0442 | 19.503
15 | 1.6343 | 0.09326 | -0.0443 | 17.5241
15.5 | 1.6201 | 0.10164 | -0.0449 | 15.9396
16 | 1.6063 | 0.11028 | -0.046 | 14.5657
16.5 | 1.587 | 0.11968 | -0.048 | 13.2604
17.5 | 1.5032 | 0.14503 | -0.0581 | 10.3648
18 | 1.484 | 0.15589 | -0.0631 | 9.5195
18.5 | 1.4743 | 0.16595 | -0.0682 | 8.884
19 | 1.4637 | 0.17641 | -0.074 | 8.2971
19.5 | 1.4574 | 0.18656 | -0.08 | 7.812
20 | 1.4518 | 0.19701 | -0.0865 | 7.3692

## 65. Re 4M Mach 0.00 (1)
BIGFOIL.COM POLAR EXPORT
goe624
GOE 624 |  |  |  | Cl Max: | 2.143 | at alpha= | 16.5 | deg
JavaFoil+Calcfoil stall+Eppler ext transition |  |  |  | L/D Max: | 114.635 | at alpha= | 7 | deg
Re: | 4000000 |  |  | Cd Min: | 0.01034 | at alpha= | 2.5 | deg
Mach: | 0 |  |  | Cl=0 at alpha= | -4.7458 | deg
|  |  |  | @ Cl=0.1, Cd= | 0.011676
|  |  |  | @ Cl=0.4, Cd= | 0.010873
|  |  |  | @ Cl=0.6, Cd= | 0.011308
alpha (deg) | Cl | Cd | Cm | Cl/Cd
-20 | -0.88 | 0.14616 | -0.036 | -6.022
-19.5 | -0.878 | 0.13846 | -0.037 | -6.341
-19 | -0.874 | 0.13146 | -0.038 | -6.652
-18.5 | -0.87 | 0.12384 | -0.039 | -7.026
-18 | -0.862 | 0.12009 | -0.04 | -7.177
-17.5 | -0.854 | 0.11322 | -0.041 | -7.543
-17 | -0.843 | 0.10857 | -0.041 | -7.76
-16.5 | -0.835 | 0.09784 | -0.044 | -8.531
-16 | -0.822 | 0.09134 | -0.045 | -8.999
-15.5 | -0.803 | 0.08914 | -0.045 | -9.007
-15 | -0.787 | 0.08232 | -0.047 | -9.56
-14.5 | -0.768 | 0.07612 | -0.049 | -10.095
-14 | -0.746 | 0.07155 | -0.05 | -10.427
-13.5 | -0.725 | 0.06483 | -0.052 | -11.189
-13 | -0.704 | 0.0572 | -0.054 | -12.308
-12.5 | -0.683 | 0.04841 | -0.057 | -14.113
-12 | -0.666 | 0.03735 | -0.061 | -17.845
-11.5 | -0.655 | 0.02553 | -0.066 | -25.644
-11 | -0.65 | 0.01579 | -0.072 | -41.156
-10.5 | -0.612 | 0.01462 | -0.074 | -41.89
-10 | -0.57 | 0.01389 | -0.075 | -41.043
-9.5 | -0.524 | 0.0134 | -0.077 | -39.058
-9 | -0.474 | 0.01281 | -0.078 | -37.034
-8.5 | -0.423 | 0.0125 | -0.079 | -33.835
-8 | -0.37 | 0.01175 | -0.08 | -31.536
-7.5 | -0.316 | 0.01248 | -0.08 | -25.331
-7 | -0.261 | 0.01225 | -0.081 | -21.303
-6.5 | -0.205 | 0.01244 | -0.082 | -16.447
-6 | -0.147 | 0.0119 | -0.083 | -12.379
-5.5 | -0.089 | 0.01172 | -0.084 | -7.609
-5 | -0.03 | 0.01212 | -0.085 | -2.504
-4.5 | 0.029 | 0.01227 | -0.086 | 2.374
-4 | 0.089 | 0.01169 | -0.087 | 7.625
-3.5 | 0.15 | 0.01161 | -0.088 | 12.879
-3 | 0.21 | 0.01157 | -0.089 | 18.167
-2.5 | 0.271 | 0.0113 | -0.09 | 24.006
-2 | 0.332 | 0.01131 | -0.091 | 29.38
-1.5 | 0.395 | 0.01087 | -0.092 | 36.321
-1 | 0.456 | 0.0109 | -0.093 | 41.823
-0.5 | 0.517 | 0.01087 | -0.094 | 47.591
0 | 0.582 | 0.01107 | -0.095 | 52.589
0.5 | 0.644 | 0.01189 | -0.096 | 54.129
1 | 0.703 | 0.01161 | -0.097 | 60.493
1.5 | 0.764 | 0.01135 | -0.098 | 67.269
2 | 0.825 | 0.01144 | -0.099 | 72.128
2.5 | 0.886 | 0.01034 | -0.1 | 85.716
3 | 0.947 | 0.01038 | -0.101 | 91.198
3.5 | 1.008 | 0.01049 | -0.102 | 96.043
4 | 1.068 | 0.01198 | -0.103 | 89.189
4.5 | 1.129 | 0.01097 | -0.104 | 102.937
5 | 1.189 | 0.01123 | -0.105 | 105.87
5.5 | 1.249 | 0.01156 | -0.106 | 108.025
6 | 1.309 | 0.01186 | -0.107 | 110.397
6.5 | 1.368 | 0.01208 | -0.107 | 113.262
7 | 1.428 | 0.01245 | -0.108 | 114.635
7.5 | 1.487 | 0.01316 | -0.109 | 113.004
8 | 1.545 | 0.0136 | -0.11 | 113.582
8.5 | 1.603 | 0.01493 | -0.111 | 107.307
9 | 1.659 | 0.01549 | -0.112 | 107.117
9.5 | 1.715 | 0.01578 | -0.113 | 108.667
10 | 1.768 | 0.01627 | -0.114 | 108.691
10.5 | 1.78 | 0.02137 | -0.112 | 83.285
11 | 1.825 | 0.0222 | -0.112 | 82.234
11.5 | 1.869 | 0.02308 | -0.113 | 80.986
12 | 1.91 | 0.02427 | -0.113 | 78.725
12.5 | 1.951 | 0.02535 | -0.114 | 76.949
13 | 1.989 | 0.02649 | -0.115 | 75.082
13.5 | 2.015 | 0.03044 | -0.114 | 66.2
14 | 2.048 | 0.03204 | -0.115 | 63.919
14.5 | 2.08 | 0.03378 | -0.115 | 61.566
15 | 2.108 | 0.03561 | -0.115 | 59.204
15.5 | 2.126 | 0.03746 | -0.116 | 56.759
16 | 2.136 | 0.03979 | -0.116 | 53.693
16.5 | 2.143 | 0.04178 | -0.117 | 51.289
17 | 2.143 | 0.04473 | -0.117 | 47.897
17.5 | 2.14 | 0.04724 | -0.117 | 45.304
18 | 2.133 | 0.04954 | -0.117 | 43.052
18.5 | 2.119 | 0.0529 | -0.118 | 40.057
19 | 2.101 | 0.05618 | -0.118 | 37.398
19.5 | 2.078 | 0.06127 | -0.117 | 33.912
20 | 2.051 | 0.06551 | -0.117 | 31.305

## 66. Re 4M Mach 0.00 (2)
BIGFOIL.COM POLAR EXPORT
goe624
GOE 624 |  |  |  | Cl Max: | 1.834 | at alpha= | 15 | deg
XFOIL ncrit=9 |  |  |  | L/D Max: | 178.149 | at alpha= | 6.5 | deg
Re: | 4000000 |  |  | Cd Min: | 0.0959 | at alpha= | 20 | deg
Mach: | 0 |  |  | Cl=0 at alpha= | -4.4654 | deg
|  |  |  | @ Cl=0.1, Cd= | 0.007184
|  |  |  | @ Cl=0.4, Cd= | 0.00693
|  |  |  | @ Cl=0.6, Cd= | 0.0068232
alpha (deg) | Cl | Cd | Cm | Cl/Cd
-20 | -1.4285 | 0.04496 | -0.094 | -31.7727
-19.5 | -1.4738 | 0.03083 | -0.107 | -47.8041
-19 | -1.4695 | 0.02672 | -0.1075 | -54.9963
-18.5 | -1.4553 | 0.02433 | -0.1053 | -59.815
-18 | -1.4337 | 0.02271 | -0.1019 | -63.1308
-17.5 | -1.3922 | 0.02139 | -0.1012 | -65.0865
-17 | -1.3565 | 0.02036 | -0.0987 | -66.6257
-16.5 | -1.316 | 0.01937 | -0.0968 | -67.9401
-16 | -1.2722 | 0.01844 | -0.0954 | -68.9913
-15.5 | -1.2254 | 0.01761 | -0.0943 | -69.5855
-15 | -1.176 | 0.01695 | -0.0934 | -69.3805
-14.5 | -1.1255 | 0.01629 | -0.0927 | -69.0915
-13.5 | -1.0288 | 0.01418 | -0.0909 | -72.5529
-13 | -0.9768 | 0.01341 | -0.0903 | -72.8412
-12.5 | -0.923 | 0.01283 | -0.09 | -71.9408
-12 | -0.8683 | 0.01227 | -0.0897 | -70.7661
-11.5 | -0.8132 | 0.01177 | -0.0895 | -69.0909
-11 | -0.7576 | 0.01131 | -0.0893 | -66.985
-10.5 | -0.7014 | 0.01087 | -0.0892 | -64.5262
-10 | -0.6448 | 0.01049 | -0.0891 | -61.4681
-9.5 | -0.5876 | 0.01018 | -0.0892 | -57.721
-9 | -0.5301 | 0.00988 | -0.0893 | -53.6538
-8.5 | -0.4737 | 0.00933 | -0.0893 | -50.7717
-8 | -0.4161 | 0.00898 | -0.0894 | -46.3363
-7.5 | -0.3579 | 0.0087 | -0.0896 | -41.1379
-7 | -0.2993 | 0.00845 | -0.0899 | -35.4201
-6.5 | -0.2406 | 0.00822 | -0.0902 | -29.2701
-6 | -0.1815 | 0.00803 | -0.0906 | -22.6027
-5.5 | -0.1225 | 0.00779 | -0.091 | -15.7253
-5 | -0.0636 | 0.00759 | -0.0914 | -8.3794
-4.5 | -0.0041 | 0.00741 | -0.0918 | -0.55331
-4 | 0.0552 | 0.00729 | -0.0923 | 7.572
-3.5 | 0.1144 | 0.00715 | -0.0928 | 16
-3 | 0.1734 | 0.00697 | -0.0933 | 24.878
-2.5 | 0.2321 | 0.00682 | -0.0937 | 34.0323
-2 | 0.291 | 0.00683 | -0.0942 | 42.6061
-1.5 | 0.3498 | 0.00687 | -0.0947 | 50.917
-1 | 0.4084 | 0.00694 | -0.0952 | 58.8473
-0.5 | 0.4673 | 0.00695 | -0.0958 | 67.2374
0 | 0.526 | 0.00693 | -0.0964 | 75.9019
0.5 | 0.5843 | 0.00685 | -0.0969 | 85.2993
1 | 0.6428 | 0.00675 | -0.0975 | 95.2296
1.5 | 0.701 | 0.0067 | -0.0981 | 104.6269
2 | 0.7587 | 0.00658 | -0.0987 | 115.304
2.5 | 0.8162 | 0.00634 | -0.0993 | 128.7382
3 | 0.8732 | 0.00612 | -0.0998 | 142.6797
3.5 | 0.9259 | 0.00595 | -0.0992 | 155.6134
4 | 0.9813 | 0.00598 | -0.0989 | 164.097
4.5 | 1.0481 | 0.00619 | -0.1016 | 169.3215
5 | 1.1051 | 0.00636 | -0.102 | 173.7579
5.5 | 1.1599 | 0.00663 | -0.1021 | 174.9472
6 | 1.2156 | 0.00684 | -0.1024 | 177.7193
6.5 | 1.2702 | 0.00713 | -0.1025 | 178.1487
7 | 1.3233 | 0.00751 | -0.1024 | 176.2051
7.5 | 1.3749 | 0.00795 | -0.1021 | 172.9434
8 | 1.4244 | 0.00849 | -0.1015 | 167.7739
8.5 | 1.4724 | 0.00906 | -0.1007 | 162.5166
9 | 1.5165 | 0.00979 | -0.0992 | 154.903
9.5 | 1.56 | 0.01048 | -0.0976 | 148.855
10 | 1.6 | 0.01119 | -0.0954 | 142.9848
10.5 | 1.6372 | 0.01181 | -0.0927 | 138.6283
11 | 1.6721 | 0.0126 | -0.0898 | 132.7063
11.5 | 1.7053 | 0.01356 | -0.087 | 125.7596
12 | 1.7352 | 0.01478 | -0.084 | 117.4019
12.5 | 1.7495 | 0.01698 | -0.0794 | 103.033
13 | 1.7632 | 0.01945 | -0.0754 | 90.653
13.5 | 1.7841 | 0.02167 | -0.0727 | 82.3304
14 | 1.8039 | 0.02408 | -0.0702 | 74.9128
14.5 | 1.8234 | 0.02661 | -0.068 | 68.5231
15 | 1.834 | 0.02995 | -0.0654 | 61.2354
15.5 | 1.8325 | 0.03455 | -0.0626 | 53.0391
16 | 1.8176 | 0.04078 | -0.0598 | 44.5709
16.5 | 1.7986 | 0.04784 | -0.0576 | 37.5962
17 | 1.7876 | 0.05439 | -0.0564 | 32.8663
17.5 | 1.7829 | 0.06047 | -0.0556 | 29.484
18 | 1.7757 | 0.06697 | -0.0552 | 26.5149
18.5 | 1.7681 | 0.07368 | -0.0551 | 23.997
19 | 1.7556 | 0.08111 | -0.0554 | 21.6447
19.5 | 1.747 | 0.08821 | -0.0559 | 19.805
20 | 1.7346 | 0.0959 | -0.0569 | 18.0876

## 67. Re 4M Mach 0.10 (1)
BIGFOIL.COM POLAR EXPORT
goe624
GOE 624 |  |  |  | Cl Max: | 2.137 | at alpha= | 16.5 | deg
JavaFoil+Calcfoil stall+Eppler ext transition |  |  |  | L/D Max: | 114.263 | at alpha= | 7 | deg
Re: | 4000000 |  |  | Cd Min: | 0.01031 | at alpha= | 2.5 | deg
Mach: | 0.1 |  |  | Cl=0 at alpha= | -4.7458 | deg
|  |  |  | @ Cl=0.1, Cd= | 0.011667
|  |  |  | @ Cl=0.4, Cd= | 0.010859
|  |  |  | @ Cl=0.6, Cd= | 0.011483
alpha (deg) | Cl | Cd | Cm | Cl/Cd
-20 | -0.85 | 0.149 | -0.036 | -5.703
-19.5 | -0.85 | 0.14143 | -0.037 | -6.01
-19 | -0.849 | 0.13465 | -0.038 | -6.305
-18.5 | -0.846 | 0.12693 | -0.039 | -6.665
-18 | -0.84 | 0.12339 | -0.039 | -6.81
-17.5 | -0.834 | 0.11634 | -0.04 | -7.167
-17 | -0.827 | 0.10949 | -0.041 | -7.55
-16.5 | -0.82 | 0.10018 | -0.043 | -8.183
-16 | -0.808 | 0.09432 | -0.045 | -8.565
-15.5 | -0.795 | 0.08758 | -0.046 | -9.081
-15 | -0.775 | 0.08615 | -0.046 | -8.994
-14.5 | -0.759 | 0.0784 | -0.048 | -9.684
-14 | -0.739 | 0.07348 | -0.049 | -10.054
-13.5 | -0.717 | 0.06788 | -0.051 | -10.561
-13 | -0.697 | 0.06016 | -0.053 | -11.582
-12.5 | -0.675 | 0.05214 | -0.056 | -12.951
-12 | -0.656 | 0.04211 | -0.06 | -15.585
-11.5 | -0.642 | 0.03026 | -0.065 | -21.218
-11 | -0.647 | 0.01621 | -0.072 | -39.943
-10.5 | -0.612 | 0.01482 | -0.074 | -41.252
-10 | -0.57 | 0.01405 | -0.076 | -40.564
-9.5 | -0.524 | 0.01399 | -0.077 | -37.499
-9 | -0.475 | 0.01246 | -0.078 | -38.151
-8.5 | -0.424 | 0.01253 | -0.079 | -33.856
-8 | -0.372 | 0.01183 | -0.08 | -31.415
-7.5 | -0.317 | 0.01256 | -0.081 | -25.262
-7 | -0.262 | 0.01233 | -0.082 | -21.24
-6.5 | -0.205 | 0.0121 | -0.083 | -16.979
-6 | -0.148 | 0.01188 | -0.084 | -12.454
-5.5 | -0.09 | 0.01172 | -0.085 | -7.645
-5 | -0.03 | 0.01221 | -0.086 | -2.497
-4.5 | 0.029 | 0.01222 | -0.087 | 2.395
-4 | 0.09 | 0.01167 | -0.088 | 7.674
-3.5 | 0.15 | 0.01165 | -0.089 | 12.895
-3 | 0.211 | 0.01156 | -0.09 | 18.282
-2.5 | 0.273 | 0.01128 | -0.091 | 24.164
-2 | 0.334 | 0.01125 | -0.092 | 29.69
-1.5 | 0.397 | 0.01086 | -0.093 | 36.555
-1 | 0.458 | 0.01084 | -0.094 | 42.283
-0.5 | 0.52 | 0.01085 | -0.095 | 47.889
0 | 0.585 | 0.01134 | -0.096 | 51.614
0.5 | 0.647 | 0.01193 | -0.097 | 54.22
1 | 0.706 | 0.01164 | -0.098 | 60.677
1.5 | 0.768 | 0.01142 | -0.099 | 67.21
2 | 0.829 | 0.01143 | -0.1 | 72.545
2.5 | 0.89 | 0.01031 | -0.101 | 86.345
3 | 0.952 | 0.0104 | -0.102 | 91.453
3.5 | 1.013 | 0.01052 | -0.103 | 96.3
4 | 1.074 | 0.01202 | -0.104 | 89.352
4.5 | 1.134 | 0.01098 | -0.104 | 103.357
5 | 1.195 | 0.01129 | -0.105 | 105.865
5.5 | 1.255 | 0.01162 | -0.106 | 108.024
6 | 1.315 | 0.01191 | -0.107 | 110.401
6.5 | 1.375 | 0.01228 | -0.108 | 112.002
7 | 1.434 | 0.01255 | -0.109 | 114.263
7.5 | 1.494 | 0.01322 | -0.11 | 113.004
8 | 1.552 | 0.01374 | -0.111 | 113.005
8.5 | 1.61 | 0.01508 | -0.112 | 106.761
9 | 1.667 | 0.01565 | -0.112 | 106.509
9.5 | 1.723 | 0.01599 | -0.113 | 107.759
10 | 1.776 | 0.01645 | -0.114 | 107.965
10.5 | 1.785 | 0.0216 | -0.112 | 82.673
11 | 1.832 | 0.0225 | -0.113 | 81.423
11.5 | 1.875 | 0.02341 | -0.114 | 80.105
12 | 1.916 | 0.02465 | -0.114 | 77.733
12.5 | 1.955 | 0.02571 | -0.114 | 76.03
13 | 1.993 | 0.02689 | -0.115 | 74.098
13.5 | 2.018 | 0.03092 | -0.115 | 65.273
14 | 2.051 | 0.03273 | -0.115 | 62.676
14.5 | 2.081 | 0.03442 | -0.116 | 60.477
15 | 2.109 | 0.03633 | -0.116 | 58.051
15.5 | 2.125 | 0.0383 | -0.116 | 55.482
16 | 2.133 | 0.04072 | -0.117 | 52.386
16.5 | 2.137 | 0.04282 | -0.117 | 49.913
17 | 2.134 | 0.04595 | -0.117 | 46.444
17.5 | 2.127 | 0.04845 | -0.117 | 43.903
18 | 2.114 | 0.05182 | -0.117 | 40.804
18.5 | 2.099 | 0.05456 | -0.118 | 38.472
19 | 2.075 | 0.05893 | -0.118 | 35.207
19.5 | 2.049 | 0.06303 | -0.118 | 32.512
20 | 2.016 | 0.06799 | -0.118 | 29.66

## 68. Re 4M Mach 0.10 (2)
BIGFOIL.COM POLAR EXPORT
goe624
GOE 624 |  |  |  | Cl Max: | 1.8312 | at alpha= | 15 | deg
XFOIL ncrit=9 |  |  |  | L/D Max: | 177.803 | at alpha= | 6.5 | deg
Re: | 4000000 |  |  | Cd Min: | 0.14757 | at alpha= | -20 | deg
Mach: | 0.1 |  |  | Cl=0 at alpha= | -4.4632 | deg
|  |  |  | @ Cl=0.1, Cd= | 0.0072076
|  |  |  | @ Cl=0.4, Cd= | 0.0069571
|  |  |  | @ Cl=0.6, Cd= | 0.0068517
alpha (deg) | Cl | Cd | Cm | Cl/Cd
-20 | -0.8031 | 0.14757 | -0.0229 | -5.4422
-19.5 | -0.8288 | 0.13456 | -0.031 | -6.1593
-19 | -1.4223 | 0.03356 | -0.1077 | -42.3808
-18.5 | -1.4273 | 0.02777 | -0.1105 | -51.3972
-18 | -1.4164 | 0.02493 | -0.1085 | -56.8151
-17.5 | -1.3911 | 0.02318 | -0.1059 | -60.0129
-17 | -1.3584 | 0.02185 | -0.1031 | -62.1693
-16.5 | -1.3211 | 0.02061 | -0.1008 | -64.1
-16 | -1.2795 | 0.01948 | -0.099 | -65.6828
-15.5 | -1.234 | 0.01848 | -0.0975 | -66.7749
-15 | -1.1851 | 0.01767 | -0.0964 | -67.0685
-14.5 | -1.135 | 0.0169 | -0.0954 | -67.1598
-14 | -1.0838 | 0.01616 | -0.0945 | -67.0668
-13.5 | -1.0354 | 0.01496 | -0.0934 | -69.2112
-13 | -0.9853 | 0.01387 | -0.0925 | -71.0382
-12.5 | -0.9315 | 0.01319 | -0.0919 | -70.6217
-12 | -0.8763 | 0.01257 | -0.0915 | -69.7136
-11.5 | -0.8207 | 0.01203 | -0.0911 | -68.2211
-11 | -0.7645 | 0.01153 | -0.0908 | -66.3053
-10.5 | -0.7079 | 0.01105 | -0.0906 | -64.0633
-10 | -0.6508 | 0.01064 | -0.0904 | -61.1654
-9.5 | -0.593 | 0.0103 | -0.0904 | -57.5728
-9 | -0.535 | 0.00997 | -0.0904 | -53.661
-8.5 | -0.4778 | 0.00946 | -0.0903 | -50.5074
-8 | -0.4198 | 0.00907 | -0.0903 | -46.2845
-7.5 | -0.3611 | 0.00877 | -0.0905 | -41.1745
-7 | -0.302 | 0.0085 | -0.0907 | -35.5294
-6.5 | -0.2427 | 0.00827 | -0.091 | -29.347
-6 | -0.1832 | 0.00806 | -0.0913 | -22.7295
-5.5 | -0.1237 | 0.00784 | -0.0917 | -15.7781
-5 | -0.0643 | 0.00762 | -0.092 | -8.4383
-4.5 | -0.0044 | 0.00743 | -0.0925 | -0.59219
-4 | 0.0554 | 0.00732 | -0.0929 | 7.5683
-3.5 | 0.1149 | 0.00717 | -0.0934 | 16.0251
-3 | 0.1745 | 0.00701 | -0.0938 | 24.893
-2.5 | 0.2334 | 0.00685 | -0.0943 | 34.073
-2 | 0.2927 | 0.00685 | -0.0948 | 42.7299
-1.5 | 0.3519 | 0.0069 | -0.0952 | 51
-1 | 0.4109 | 0.00697 | -0.0957 | 58.9527
-0.5 | 0.4701 | 0.00697 | -0.0963 | 67.4462
0 | 0.5294 | 0.00695 | -0.0969 | 76.1727
0.5 | 0.588 | 0.00687 | -0.0974 | 85.5895
1 | 0.6469 | 0.00678 | -0.098 | 95.413
1.5 | 0.7055 | 0.00672 | -0.0986 | 104.9851
2 | 0.7635 | 0.00661 | -0.0992 | 115.5068
2.5 | 0.8215 | 0.00637 | -0.0998 | 128.9639
3 | 0.8788 | 0.00615 | -0.1003 | 142.8943
3.5 | 0.932 | 0.00597 | -0.0996 | 156.1139
4 | 0.9876 | 0.00601 | -0.0993 | 164.3261
4.5 | 1.0549 | 0.00623 | -0.102 | 169.3258
5 | 1.1123 | 0.0064 | -0.1024 | 173.7969
5.5 | 1.1674 | 0.00667 | -0.1025 | 175.0225
6 | 1.2234 | 0.0069 | -0.1027 | 177.3043
6.5 | 1.2784 | 0.00719 | -0.1028 | 177.8025
7 | 1.3315 | 0.00758 | -0.1026 | 175.6596
7.5 | 1.3831 | 0.00805 | -0.1021 | 171.8137
8 | 1.4331 | 0.00857 | -0.1015 | 167.2229
8.5 | 1.4804 | 0.0092 | -0.1004 | 160.913
9 | 1.5249 | 0.00992 | -0.0988 | 153.7198
9.5 | 1.5674 | 0.01063 | -0.097 | 147.4506
10 | 1.6059 | 0.01135 | -0.0943 | 141.489
10.5 | 1.6428 | 0.01201 | -0.0914 | 136.786
11 | 1.6786 | 0.01283 | -0.0887 | 130.834
11.5 | 1.7114 | 0.01388 | -0.0858 | 123.2997
12 | 1.7415 | 0.01516 | -0.0828 | 114.8747
12.5 | 1.7531 | 0.01761 | -0.078 | 99.5514
13 | 1.7672 | 0.02018 | -0.0741 | 87.5719
13.5 | 1.7876 | 0.02251 | -0.0714 | 79.4136
14 | 1.8052 | 0.02519 | -0.0688 | 71.6634
14.5 | 1.8235 | 0.0279 | -0.0665 | 65.3584
15 | 1.8312 | 0.03163 | -0.0639 | 57.8944
15.5 | 1.8278 | 0.03657 | -0.0611 | 49.9809
16 | 1.8089 | 0.04337 | -0.0584 | 41.7086
16.5 | 1.7886 | 0.05074 | -0.0565 | 35.2503
17 | 1.7769 | 0.05749 | -0.0554 | 30.908
17.5 | 1.7705 | 0.06387 | -0.0547 | 27.7204
18 | 1.7625 | 0.0706 | -0.0545 | 24.9646
18.5 | 1.7532 | 0.07764 | -0.0545 | 22.5811
19 | 1.7397 | 0.08531 | -0.0549 | 20.3927
19.5 | 1.7315 | 0.09246 | -0.0557 | 18.727
20 | 1.7172 | 0.10047 | -0.0568 | 17.0917

## 69. Re 4M Mach 0.25 (1)
BIGFOIL.COM POLAR EXPORT
goe624
GOE 624 |  |  |  | Cl Max: | 2.101 | at alpha= | 15.5 | deg
JavaFoil+Calcfoil stall+Eppler ext transition |  |  |  | L/D Max: | 113.97 | at alpha= | 7 | deg
Re: | 4000000 |  |  | Cd Min: | 0.01044 | at alpha= | 2.5 | deg
Mach: | 0.25 |  |  | Cl=0 at alpha= | -4.7459 | deg
|  |  |  | @ Cl=0.1, Cd= | 0.0123
|  |  |  | @ Cl=0.4, Cd= | 0.010978
|  |  |  | @ Cl=0.6, Cd= | 0.011314
alpha (deg) | Cl | Cd | Cm | Cl/Cd
-20 | -0.58 | 0.16433 | -0.034 | -3.53
-19.5 | -0.602 | 0.16352 | -0.033 | -3.684
-19 | -0.624 | 0.15145 | -0.034 | -4.121
-18.5 | -0.645 | 0.14324 | -0.036 | -4.501
-18 | -0.659 | 0.14162 | -0.035 | -4.656
-17.5 | -0.673 | 0.13265 | -0.036 | -5.073
-17 | -0.684 | 0.12508 | -0.038 | -5.473
-16.5 | -0.694 | 0.11389 | -0.041 | -6.094
-16 | -0.698 | 0.10703 | -0.042 | -6.523
-15.5 | -0.699 | 0.10104 | -0.043 | -6.916
-15 | -0.694 | 0.09782 | -0.043 | -7.095
-14.5 | -0.688 | 0.09163 | -0.044 | -7.506
-14 | -0.679 | 0.08549 | -0.046 | -7.947
-13.5 | -0.667 | 0.07941 | -0.048 | -8.402
-13 | -0.652 | 0.0733 | -0.05 | -8.895
-12.5 | -0.634 | 0.06728 | -0.052 | -9.424
-12 | -0.614 | 0.06086 | -0.054 | -10.081
-11.5 | -0.592 | 0.05324 | -0.057 | -11.124
-11 | -0.601 | 0.0283 | -0.068 | -21.228
-10.5 | -0.591 | 0.01887 | -0.074 | -31.345
-10 | -0.563 | 0.01582 | -0.077 | -35.578
-9.5 | -0.521 | 0.01531 | -0.078 | -34.027
-9 | -0.477 | 0.01454 | -0.08 | -32.826
-8.5 | -0.429 | 0.01231 | -0.081 | -34.888
-8 | -0.377 | 0.01202 | -0.082 | -31.383
-7.5 | -0.323 | 0.01328 | -0.083 | -24.314
-7 | -0.267 | 0.01253 | -0.084 | -21.311
-6.5 | -0.21 | 0.01225 | -0.085 | -17.131
-6 | -0.151 | 0.0121 | -0.086 | -12.51
-5.5 | -0.092 | 0.01184 | -0.087 | -7.747
-5 | -0.031 | 0.01181 | -0.088 | -2.645
-4.5 | 0.03 | 0.0118 | -0.089 | 2.543
-4 | 0.092 | 0.01247 | -0.09 | 7.368
-3.5 | 0.154 | 0.01115 | -0.091 | 13.838
-3 | 0.217 | 0.01248 | -0.092 | 17.386
-2.5 | 0.28 | 0.01137 | -0.093 | 24.618
-2 | 0.343 | 0.01139 | -0.094 | 30.123
-1.5 | 0.408 | 0.01092 | -0.095 | 37.354
-1 | 0.471 | 0.01098 | -0.096 | 42.888
-0.5 | 0.534 | 0.01091 | -0.097 | 48.931
0 | 0.601 | 0.01132 | -0.098 | 53.116
0.5 | 0.665 | 0.01205 | -0.099 | 55.168
1 | 0.725 | 0.01167 | -0.1 | 62.168
1.5 | 0.788 | 0.01153 | -0.101 | 68.377
2 | 0.851 | 0.01162 | -0.102 | 73.288
2.5 | 0.914 | 0.01044 | -0.103 | 87.621
3 | 0.977 | 0.01048 | -0.104 | 93.236
3.5 | 1.04 | 0.01061 | -0.105 | 98.038
4 | 1.103 | 0.01083 | -0.106 | 101.833
4.5 | 1.165 | 0.01123 | -0.107 | 103.717
5 | 1.227 | 0.01148 | -0.108 | 106.805
5.5 | 1.288 | 0.01185 | -0.109 | 108.715
6 | 1.35 | 0.01216 | -0.11 | 111.003
6.5 | 1.411 | 0.01252 | -0.111 | 112.694
7 | 1.471 | 0.01291 | -0.112 | 113.97
7.5 | 1.532 | 0.01369 | -0.113 | 111.928
8 | 1.592 | 0.01434 | -0.114 | 110.979
8.5 | 1.65 | 0.01573 | -0.115 | 104.928
9 | 1.708 | 0.01616 | -0.116 | 105.662
9.5 | 1.764 | 0.01665 | -0.117 | 105.944
10 | 1.78 | 0.02004 | -0.115 | 88.807
10.5 | 1.817 | 0.02319 | -0.115 | 78.363
11 | 1.861 | 0.02429 | -0.115 | 76.623
11.5 | 1.901 | 0.02529 | -0.116 | 75.189
12 | 1.94 | 0.0269 | -0.116 | 72.108
12.5 | 1.976 | 0.02803 | -0.117 | 70.511
13 | 2.008 | 0.02955 | -0.117 | 67.968
13.5 | 2.029 | 0.03473 | -0.117 | 58.428
14 | 2.056 | 0.03693 | -0.117 | 55.67
14.5 | 2.079 | 0.03889 | -0.118 | 53.471
15 | 2.1 | 0.04121 | -0.118 | 50.948
15.5 | 2.101 | 0.04406 | -0.118 | 47.693
16 | 2.093 | 0.047 | -0.119 | 44.537
16.5 | 2.076 | 0.04986 | -0.119 | 41.644
17 | 2.051 | 0.05377 | -0.119 | 38.134
17.5 | 2.018 | 0.05753 | -0.119 | 35.075
18 | 1.976 | 0.0618 | -0.119 | 31.975
18.5 | 1.927 | 0.0667 | -0.119 | 28.883
19 | 1.868 | 0.07305 | -0.119 | 25.576
19.5 | 1.804 | 0.07878 | -0.118 | 22.9
20 | 1.733 | 0.08604 | -0.118 | 20.141

## 70. Re 4M Mach 0.25 (2)
BIGFOIL.COM POLAR EXPORT
goe624
GOE 624 |  |  |  | Cl Max: | 1.8149 | at alpha= | 14.5 | deg
XFOIL ncrit=9 |  |  |  | L/D Max: | 175.847 | at alpha= | 6 | deg
Re: | 4000000 |  |  | Cd Min: | 0.21416 | at alpha= | -20 | deg
Mach: | 0.25 |  |  | Cl=0 at alpha= | -4.4511 | deg
|  |  |  | @ Cl=0.1, Cd= | 0.0073185
|  |  |  | @ Cl=0.4, Cd= | 0.0070538
|  |  |  | @ Cl=0.6, Cd= | 0.0070056
alpha (deg) | Cl | Cd | Cm | Cl/Cd
-20 | -0.5555 | 0.21416 | 0.0112 | -2.5939
-19.5 | -0.5346 | 0.20881 | 0.0072 | -2.5602
-19 | -0.5143 | 0.20314 | 0.0032 | -2.5318
-18.5 | -0.5109 | 0.19182 | -0.0028 | -2.6634
-17 | -0.5379 | 0.1534 | -0.0237 | -3.5065
-16.5 | -0.7017 | 0.11423 | -0.0472 | -6.1429
-16 | -0.7688 | 0.09581 | -0.0593 | -8.0242
-15.5 | -0.919 | 0.06873 | -0.0788 | -13.3712
-15 | -1.1466 | 0.028 | -0.1165 | -40.95
-14.5 | -1.1373 | 0.02464 | -0.1131 | -46.1567
-14 | -1.105 | 0.02206 | -0.1106 | -50.0907
-13.5 | -1.063 | 0.02004 | -0.1084 | -53.0439
-13 | -1.0148 | 0.01844 | -0.1064 | -55.0325
-12.5 | -0.9616 | 0.01724 | -0.1047 | -55.7773
-12 | -0.9157 | 0.0151 | -0.1027 | -60.6424
-11.5 | -0.8598 | 0.01401 | -0.1013 | -61.3704
-11 | -0.8016 | 0.01318 | -0.1001 | -60.8194
-10.5 | -0.7426 | 0.01243 | -0.099 | -59.7426
-10 | -0.683 | 0.01176 | -0.0981 | -58.0782
-9.5 | -0.6227 | 0.01119 | -0.0974 | -55.6479
-9 | -0.5619 | 0.01069 | -0.0968 | -52.5631
-8.5 | -0.5007 | 0.01025 | -0.0963 | -48.8488
-8 | -0.4398 | 0.00974 | -0.0959 | -45.154
-7.5 | -0.3791 | 0.00919 | -0.0955 | -41.2514
-7 | -0.3172 | 0.00884 | -0.0954 | -35.8824
-6.5 | -0.255 | 0.00853 | -0.0954 | -29.8945
-6 | -0.1928 | 0.00828 | -0.0954 | -23.285
-5.5 | -0.1304 | 0.00805 | -0.0955 | -16.1988
-5 | -0.0683 | 0.00779 | -0.0957 | -8.7677
-4.5 | -0.0061 | 0.00757 | -0.0959 | -0.80581
-4 | 0.0563 | 0.00741 | -0.0963 | 7.5978
-3.5 | 0.1184 | 0.00728 | -0.0966 | 16.2637
-3 | 0.1802 | 0.00717 | -0.097 | 25.1325
-2.5 | 0.2411 | 0.00697 | -0.0973 | 34.5911
-2 | 0.3022 | 0.00699 | -0.0977 | 43.2332
-1.5 | 0.3636 | 0.00703 | -0.0981 | 51.7212
-1 | 0.4249 | 0.00707 | -0.0985 | 60.099
-0.5 | 0.4863 | 0.00709 | -0.099 | 68.5896
0 | 0.5475 | 0.0071 | -0.0995 | 77.1127
0.5 | 0.6087 | 0.00699 | -0.1001 | 87.0815
1 | 0.6692 | 0.00694 | -0.1006 | 96.4265
1.5 | 0.7303 | 0.00685 | -0.1012 | 106.6131
2 | 0.7903 | 0.00678 | -0.1017 | 116.5634
2.5 | 0.8505 | 0.00653 | -0.1023 | 130.245
3 | 0.9094 | 0.00634 | -0.1026 | 143.4385
3.5 | 0.9653 | 0.00611 | -0.102 | 157.9869
4 | 1.0224 | 0.00621 | -0.1015 | 164.6377
4.5 | 1.0931 | 0.00641 | -0.1042 | 170.5304
5 | 1.1514 | 0.00662 | -0.1042 | 173.9275
5.5 | 1.2091 | 0.00688 | -0.1042 | 175.7413
6 | 1.2661 | 0.0072 | -0.104 | 175.8472
6.5 | 1.3223 | 0.00755 | -0.1037 | 175.1391
7 | 1.3767 | 0.00799 | -0.1031 | 172.3029
7.5 | 1.429 | 0.00852 | -0.1021 | 167.723
8 | 1.4773 | 0.0092 | -0.1004 | 160.5761
8.5 | 1.5236 | 0.0099 | -0.0985 | 153.899
9 | 1.5637 | 0.01072 | -0.0954 | 145.8675
9.5 | 1.5993 | 0.01153 | -0.0915 | 138.7077
10.5 | 1.674 | 0.01345 | -0.0853 | 124.461
11 | 1.713 | 0.01448 | -0.0828 | 118.3011
11.5 | 1.7455 | 0.01593 | -0.0798 | 109.5731
12 | 1.7713 | 0.01788 | -0.0763 | 99.066
12.5 | 1.77 | 0.02172 | -0.0708 | 81.4917
13 | 1.7831 | 0.02493 | -0.0674 | 71.5243
13.5 | 1.7984 | 0.02815 | -0.0645 | 63.8863
14 | 1.8082 | 0.03201 | -0.0617 | 56.4886
14.5 | 1.8149 | 0.03635 | -0.0593 | 49.9285
15 | 1.8133 | 0.04168 | -0.057 | 43.5053
15.5 | 1.7924 | 0.04905 | -0.0547 | 36.5423
16.5 | 1.7318 | 0.06681 | -0.0519 | 25.9213
17 | 1.7159 | 0.07466 | -0.0516 | 22.9829
17.5 | 1.7011 | 0.08256 | -0.0517 | 20.6044
18 | 1.6874 | 0.09056 | -0.0522 | 18.633
18.5 | 1.6728 | 0.09872 | -0.0531 | 16.9449
19 | 1.6614 | 0.10662 | -0.0543 | 15.5824
19.5 | 1.6485 | 0.11489 | -0.056 | 14.3485

## 71. Re 4M Mach 0.50 (1)
BIGFOIL.COM POLAR EXPORT
goe624
GOE 624 |  |  |  | Cl Max: | 1.902 | at alpha= | 11 | deg
JavaFoil+Calcfoil stall+Eppler ext transition |  |  |  | L/D Max: | 110.917 | at alpha= | 6 | deg
Re: | 4000000 |  |  | Cd Min: | 0.01068 | at alpha= | 2 | deg
Mach: | 0.5 |  |  | Cl=0 at alpha= | -4.7463 | deg
|  |  |  | @ Cl=0.1, Cd= | 0.012115
|  |  |  | @ Cl=0.4, Cd= | 0.011331
|  |  |  | @ Cl=0.6, Cd= | 0.010961
alpha (deg) | Cl | Cd | Cm | Cl/Cd
-20 | -0.837 | 0.15936 | -0.041 | -5.253
-19.5 | -0.809 | 0.15595 | -0.041 | -5.191
-19 | -0.783 | 0.15187 | -0.041 | -5.154
-18.5 | -0.756 | 0.14576 | -0.041 | -5.187
-18 | -0.729 | 0.14183 | -0.042 | -5.143
-17.5 | -0.703 | 0.14257 | -0.042 | -4.929
-17 | -0.676 | 0.13185 | -0.043 | -5.128
-16.5 | -0.649 | 0.13414 | -0.043 | -4.84
-16 | -0.624 | 0.13155 | -0.044 | -4.74
-15.5 | -0.597 | 0.12401 | -0.045 | -4.811
-15 | -0.569 | 0.11728 | -0.045 | -4.855
-14.5 | -0.542 | 0.11392 | -0.045 | -4.755
-14 | -0.513 | 0.1092 | -0.044 | -4.702
-13.5 | -0.486 | 0.10602 | -0.044 | -4.582
-13 | -0.458 | 0.10048 | -0.044 | -4.561
-12.5 | -0.431 | 0.09848 | -0.045 | -4.376
-12 | -0.404 | 0.10195 | -0.045 | -3.96
-11.5 | -0.376 | 0.09293 | -0.045 | -4.048
-11 | -0.349 | 0.08501 | -0.046 | -4.103
-10.5 | -0.322 | 0.07584 | -0.048 | -4.243
-10 | -0.296 | 0.06633 | -0.053 | -4.464
-9.5 | -0.268 | 0.06296 | -0.054 | -4.264
-9 | -0.241 | 0.05736 | -0.056 | -4.206
-8.5 | -0.215 | 0.05191 | -0.06 | -4.139
-8 | -0.282 | 0.05271 | -0.056 | -5.359
-7.5 | -0.27 | 0.04137 | -0.068 | -6.537
-7 | -0.267 | 0.01633 | -0.091 | -16.323
-6.5 | -0.221 | 0.01341 | -0.095 | -16.512
-6 | -0.162 | 0.01346 | -0.096 | -12.065
-5.5 | -0.1 | 0.01261 | -0.097 | -7.905
-5 | -0.034 | 0.01236 | -0.099 | -2.768
-4.5 | 0.033 | 0.01227 | -0.1 | 2.696
-4 | 0.102 | 0.01211 | -0.101 | 8.395
-3.5 | 0.171 | 0.01201 | -0.102 | 14.254
-3 | 0.241 | 0.01188 | -0.103 | 20.315
-2.5 | 0.312 | 0.01111 | -0.104 | 28.077
-2 | 0.383 | 0.01145 | -0.105 | 33.418
-1.5 | 0.456 | 0.01094 | -0.107 | 41.647
-1 | 0.526 | 0.01099 | -0.108 | 47.887
-0.5 | 0.597 | 0.01096 | -0.109 | 54.419
0 | 0.672 | 0.01099 | -0.11 | 61.159
0.5 | 0.743 | 0.01286 | -0.111 | 57.804
1 | 0.809 | 0.01245 | -0.112 | 65.003
1.5 | 0.879 | 0.01227 | -0.113 | 71.677
2 | 0.949 | 0.01068 | -0.114 | 88.862
2.5 | 1.019 | 0.01074 | -0.116 | 94.935
3 | 1.089 | 0.01089 | -0.117 | 100.028
3.5 | 1.158 | 0.01116 | -0.118 | 103.822
4 | 1.227 | 0.01169 | -0.119 | 104.974
4.5 | 1.296 | 0.0121 | -0.12 | 107.075
5 | 1.363 | 0.01259 | -0.121 | 108.273
5.5 | 1.43 | 0.01313 | -0.122 | 108.963
6 | 1.497 | 0.01349 | -0.123 | 110.917
6.5 | 1.562 | 0.0142 | -0.124 | 110.06
7 | 1.591 | 0.01929 | -0.122 | 82.472
7.5 | 1.647 | 0.02062 | -0.123 | 79.884
8 | 1.701 | 0.02204 | -0.123 | 77.191
8.5 | 1.753 | 0.02345 | -0.124 | 74.733
9 | 1.793 | 0.02759 | -0.124 | 65.001
9.5 | 1.837 | 0.02956 | -0.124 | 62.127
10 | 1.869 | 0.03166 | -0.124 | 59.012
10.5 | 1.891 | 0.03399 | -0.125 | 55.618
11 | 1.902 | 0.03629 | -0.125 | 52.427
11.5 | 1.882 | 0.04583 | -0.124 | 41.059
12 | 1.847 | 0.05043 | -0.124 | 36.623
12.5 | 1.767 | 0.05677 | -0.124 | 31.128
13 | 1.55 | 0.0663 | -0.123 | 23.372
13.5 | 1.163 | 0.07989 | -0.121 | 14.563
14 | 1.174 | 0.09724 | -0.118 | 12.07
14.5 | 1.206 | 0.09658 | -0.119 | 12.486
15 | 1.216 | 0.11505 | -0.115 | 10.568
15.5 | 1.256 | 0.10302 | -0.118 | 12.188
16 | 1.285 | 0.11108 | -0.119 | 11.57

## 72. Re 4M Mach 0.50 (2)
BIGFOIL.COM POLAR EXPORT
goe624
GOE 624 |  |  |  | Cl Max: | 1.8172 | at alpha= | 11.5 | deg
XFOIL ncrit=9 |  |  |  | L/D Max: | 167.946 | at alpha= | 5 | deg
Re: | 4000000 |  |  | Cd Min: | 0.24551 | at alpha= | -20 | deg
Mach: | 0.5 |  |  | Cl=0 at alpha= | -4.3955 | deg
|  |  |  | @ Cl=0.1, Cd= | 0.0079698
|  |  |  | @ Cl=0.4, Cd= | 0.0075738
|  |  |  | @ Cl=0.6, Cd= | 0.0076037
alpha (deg) | Cl | Cd | Cm | Cl/Cd
-20 | -0.5469 | 0.24551 | 0.0166 | -2.2276
-19.5 | -0.5247 | 0.23678 | 0.0111 | -2.216
-19 | -0.5039 | 0.22771 | 0.0055 | -2.2129
-18.5 | -0.479 | 0.22076 | 0.0007 | -2.1698
-18 | -0.4554 | 0.21331 | -0.0042 | -2.1349
-17.5 | -0.4382 | 0.20339 | -0.0098 | -2.1545
-17 | -0.4186 | 0.19752 | -0.0123 | -2.1193
-16.5 | -0.3967 | 0.19084 | -0.016 | -2.0787
-16 | -0.3825 | 0.18116 | -0.021 | -2.1114
-15.5 | -0.3607 | 0.17431 | -0.025 | -2.0693
-14.5 | -0.3199 | 0.15984 | -0.0331 | -2.0014
-14 | -0.3085 | 0.15072 | -0.0377 | -2.0468
-13.5 | -0.2875 | 0.14423 | -0.0413 | -1.9933
-13 | -0.2698 | 0.13711 | -0.0449 | -1.9678
-12.5 | -0.2707 | 0.12639 | -0.0501 | -2.1418
-12 | -0.2551 | 0.11948 | -0.0537 | -2.1351
-11.5 | -0.2406 | 0.11253 | -0.0572 | -2.1381
-11 | -0.2361 | 0.10397 | -0.0616 | -2.2708
-10.5 | -0.2697 | 0.08993 | -0.0697 | -2.999
-10 | -0.2764 | 0.08064 | -0.0754 | -3.4276
-9.5 | -0.3064 | 0.06883 | -0.0839 | -4.4515
-9 | -0.3492 | 0.05578 | -0.0954 | -6.2603
-8.5 | -0.3883 | 0.04168 | -0.1136 | -9.3162
-8 | -0.4361 | 0.02502 | -0.1248 | -17.4301
-7.5 | -0.4294 | 0.01654 | -0.1239 | -25.9613
-7 | -0.377 | 0.01304 | -0.121 | -28.911
-6.5 | -0.3096 | 0.01121 | -0.1185 | -27.6182
-6 | -0.2376 | 0.01011 | -0.1164 | -23.5015
-5.5 | -0.1637 | 0.00934 | -0.1148 | -17.5268
-5 | -0.0894 | 0.00881 | -0.1136 | -10.1476
-4.5 | -0.0153 | 0.00843 | -0.1127 | -1.8149
-4 | 0.0579 | 0.00808 | -0.112 | 7.1658
-3.5 | 0.1305 | 0.00789 | -0.1114 | 16.5399
-3 | 0.2022 | 0.00784 | -0.111 | 25.7908
-2.5 | 0.2734 | 0.00777 | -0.1107 | 35.1866
-2 | 0.3443 | 0.00766 | -0.1105 | 44.9478
-1.5 | 0.4154 | 0.00755 | -0.1105 | 55.0199
-1 | 0.4867 | 0.00758 | -0.1107 | 64.2084
-0.5 | 0.558 | 0.00758 | -0.1109 | 73.6148
0 | 0.6288 | 0.00762 | -0.1111 | 82.5197
0.5 | 0.7 | 0.00761 | -0.1114 | 91.9842
1 | 0.7695 | 0.00755 | -0.1115 | 101.9205
1.5 | 0.84 | 0.00751 | -0.1118 | 111.8509
2 | 0.9091 | 0.00751 | -0.1118 | 121.0519
3 | 1.0461 | 0.0072 | -0.1117 | 145.2917
3.5 | 1.1108 | 0.00701 | -0.1106 | 158.4593
4 | 1.1759 | 0.00714 | -0.109 | 164.6919
4.5 | 1.2517 | 0.00747 | -0.1099 | 167.5636
5 | 1.3167 | 0.00784 | -0.1085 | 167.9464
5.5 | 1.3805 | 0.00824 | -0.1067 | 167.5364
6 | 1.4354 | 0.00887 | -0.1034 | 161.8264
6.5 | 1.4802 | 0.00971 | -0.0984 | 152.4408
7 | 1.5235 | 0.01084 | -0.0937 | 140.5443
7.5 | 1.5619 | 0.0124 | -0.0887 | 125.9597
8 | 1.597 | 0.01435 | -0.084 | 111.2892
8.5 | 1.6363 | 0.01635 | -0.08 | 100.0795
9 | 1.6789 | 0.01832 | -0.0766 | 91.643
9.5 | 1.7141 | 0.02085 | -0.0728 | 82.211
10 | 1.7515 | 0.02335 | -0.0693 | 75.0107
10.5 | 1.7767 | 0.02671 | -0.0653 | 66.5182
11 | 1.8033 | 0.03014 | -0.0617 | 59.8308
11.5 | 1.8172 | 0.03459 | -0.0579 | 52.5354
12 | 1.8144 | 0.04036 | -0.0541 | 44.9554
12.5 | 1.7673 | 0.04956 | -0.0502 | 35.6598
13 | 1.7379 | 0.05791 | -0.0477 | 30.0104
13.5 | 1.7214 | 0.0656 | -0.0459 | 26.2409
14 | 1.7007 | 0.07384 | -0.0446 | 23.0322
14.5 | 1.6917 | 0.08129 | -0.0438 | 20.8107
15 | 1.6694 | 0.09012 | -0.0438 | 18.5242
15.5 | 1.6549 | 0.09844 | -0.0441 | 16.8113
16 | 1.6263 | 0.10841 | -0.0456 | 15.0014
16.5 | 1.5769 | 0.12091 | -0.0491 | 13.0419

## 73. Re 5M Mach 0.00 (1)
BIGFOIL.COM POLAR EXPORT
goe624
GOE 624 |  |  |  | Cl Max: | 2.149 | at alpha= | 17 | deg
JavaFoil+Calcfoil stall+Eppler ext transition |  |  |  | L/D Max: | 114.509 | at alpha= | 8 | deg
Re: | 5000000 |  |  | Cd Min: | 0.01018 | at alpha= | 2 | deg
Mach: | 0 |  |  | Cl=0 at alpha= | -4.7458 | deg
|  |  |  | @ Cl=0.1, Cd= | 0.011525
|  |  |  | @ Cl=0.4, Cd= | 0.010723
|  |  |  | @ Cl=0.6, Cd= | 0.011671
alpha (deg) | Cl | Cd | Cm | Cl/Cd
-20 | -0.882 | 0.14225 | -0.037 | -6.198
-19.5 | -0.881 | 0.13453 | -0.038 | -6.547
-19 | -0.878 | 0.12719 | -0.039 | -6.9
-18.5 | -0.873 | 0.12062 | -0.04 | -7.235
-18 | -0.866 | 0.1152 | -0.041 | -7.517
-17.5 | -0.858 | 0.10881 | -0.042 | -7.886
-17 | -0.848 | 0.10234 | -0.043 | -8.288
-16.5 | -0.838 | 0.09428 | -0.045 | -8.889
-16 | -0.827 | 0.08663 | -0.046 | -9.545
-15.5 | -0.807 | 0.08559 | -0.046 | -9.424
-15 | -0.792 | 0.07803 | -0.048 | -10.146
-14.5 | -0.773 | 0.07212 | -0.05 | -10.718
-14 | -0.752 | 0.067 | -0.051 | -11.223
-13.5 | -0.732 | 0.0597 | -0.053 | -12.262
-13 | -0.71 | 0.05283 | -0.056 | -13.439
-12.5 | -0.695 | 0.04127 | -0.06 | -16.84
-12 | -0.685 | 0.02877 | -0.065 | -23.802
-11.5 | -0.673 | 0.01978 | -0.069 | -34.009
-11 | -0.654 | 0.01526 | -0.073 | -42.842
-10.5 | -0.614 | 0.01443 | -0.074 | -42.569
-10 | -0.571 | 0.01387 | -0.076 | -41.201
-9.5 | -0.524 | 0.01356 | -0.077 | -38.615
-9 | -0.474 | 0.01254 | -0.078 | -37.823
-8.5 | -0.423 | 0.01223 | -0.079 | -34.593
-8 | -0.37 | 0.01198 | -0.08 | -30.912
-7.5 | -0.316 | 0.01268 | -0.08 | -24.944
-7 | -0.261 | 0.01205 | -0.081 | -21.652
-6.5 | -0.205 | 0.01181 | -0.082 | -17.324
-6 | -0.147 | 0.01163 | -0.083 | -12.672
-5.5 | -0.089 | 0.01159 | -0.084 | -7.695
-5 | -0.03 | 0.01155 | -0.085 | -2.626
-4.5 | 0.029 | 0.01218 | -0.086 | 2.391
-4 | 0.089 | 0.01155 | -0.087 | 7.718
-3.5 | 0.15 | 0.01141 | -0.088 | 13.101
-3 | 0.21 | 0.01142 | -0.089 | 18.406
-2.5 | 0.271 | 0.01114 | -0.09 | 24.346
-2 | 0.332 | 0.01111 | -0.091 | 29.921
-1.5 | 0.395 | 0.01072 | -0.092 | 36.841
-1 | 0.456 | 0.01076 | -0.093 | 42.373
-0.5 | 0.517 | 0.01072 | -0.094 | 48.266
0 | 0.582 | 0.01172 | -0.095 | 49.671
0.5 | 0.644 | 0.01155 | -0.096 | 55.727
1 | 0.703 | 0.01154 | -0.097 | 60.873
1.5 | 0.764 | 0.01045 | -0.098 | 73.056
2 | 0.825 | 0.01018 | -0.099 | 81.032
2.5 | 0.886 | 0.01022 | -0.1 | 86.645
3 | 0.947 | 0.0103 | -0.101 | 91.96
3.5 | 1.008 | 0.0104 | -0.102 | 96.896
4 | 1.068 | 0.01075 | -0.103 | 99.399
4.5 | 1.129 | 0.01104 | -0.104 | 102.233
5 | 1.189 | 0.01125 | -0.105 | 105.66
5.5 | 1.249 | 0.0115 | -0.106 | 108.628
6 | 1.309 | 0.01188 | -0.107 | 110.127
6.5 | 1.368 | 0.01205 | -0.108 | 113.592
7 | 1.428 | 0.01259 | -0.108 | 113.426
7.5 | 1.487 | 0.01319 | -0.109 | 112.685
8 | 1.545 | 0.01349 | -0.11 | 114.509
8.5 | 1.603 | 0.01468 | -0.111 | 109.184
9 | 1.659 | 0.0151 | -0.112 | 109.908
9.5 | 1.715 | 0.01543 | -0.113 | 111.159
10 | 1.768 | 0.0174 | -0.114 | 101.622
10.5 | 1.784 | 0.02074 | -0.112 | 86.012
11 | 1.829 | 0.02153 | -0.113 | 84.919
11.5 | 1.872 | 0.02243 | -0.113 | 83.483
12 | 1.915 | 0.02342 | -0.114 | 81.754
12.5 | 1.955 | 0.02446 | -0.114 | 79.909
13 | 1.983 | 0.02796 | -0.114 | 70.922
13.5 | 2.018 | 0.02942 | -0.115 | 68.603
14 | 2.051 | 0.03105 | -0.115 | 66.075
14.5 | 2.083 | 0.03261 | -0.115 | 63.881
15 | 2.113 | 0.03414 | -0.116 | 61.908
15.5 | 2.13 | 0.03641 | -0.116 | 58.496
16 | 2.141 | 0.03807 | -0.117 | 56.249
16.5 | 2.147 | 0.04074 | -0.117 | 52.69
17 | 2.149 | 0.04291 | -0.117 | 50.075
17.5 | 2.145 | 0.04502 | -0.117 | 47.646
18 | 2.135 | 0.04817 | -0.118 | 44.332
18.5 | 2.125 | 0.0505 | -0.118 | 42.087
19 | 2.106 | 0.0543 | -0.118 | 38.781
19.5 | 2.081 | 0.05891 | -0.118 | 35.332
20 | 2.056 | 0.06329 | -0.118 | 32.478

## 74. Re 5M Mach 0.00 (2)
BIGFOIL.COM POLAR EXPORT
goe624
GOE 624 |  |  |  | Cl Max: | 1.8383 | at alpha= | 15 | deg
XFOIL ncrit=9 |  |  |  | L/D Max: | 184.312 | at alpha= | 6 | deg
Re: | 5000000 |  |  | Cd Min: | 0.09189 | at alpha= | 20 | deg
Mach: | 0 |  |  | Cl=0 at alpha= | -4.4604 | deg
|  |  |  | @ Cl=0.1, Cd= | 0.0069386
|  |  |  | @ Cl=0.4, Cd= | 0.0067285
|  |  |  | @ Cl=0.6, Cd= | 0.0066504
alpha (deg) | Cl | Cd | Cm | Cl/Cd
-20 | -1.5225 | 0.03112 | -0.1072 | -48.9235
-19.5 | -1.5237 | 0.02646 | -0.1081 | -57.585
-19 | -1.5234 | 0.02329 | -0.1049 | -65.41
-18.5 | -1.5041 | 0.02144 | -0.1013 | -70.1539
-18 | -1.4648 | 0.02003 | -0.1001 | -73.1303
-17.5 | -1.4284 | 0.01898 | -0.0976 | -75.2582
-17 | -1.386 | 0.01809 | -0.0959 | -76.6169
-16.5 | -1.3401 | 0.01732 | -0.0946 | -77.373
-16 | -1.2925 | 0.01654 | -0.0935 | -78.1439
-15.5 | -1.2435 | 0.01582 | -0.0926 | -78.603
-15 | -1.1927 | 0.01519 | -0.0918 | -78.5188
-14.5 | -1.1407 | 0.01461 | -0.0912 | -78.0767
-14 | -1.088 | 0.01402 | -0.0907 | -77.6034
-13.5 | -1.0346 | 0.01347 | -0.0903 | -76.8077
-13 | -0.9804 | 0.01298 | -0.0899 | -75.5316
-12.5 | -0.9287 | 0.01204 | -0.0893 | -77.1346
-12 | -0.8744 | 0.01141 | -0.089 | -76.6345
-11.5 | -0.819 | 0.01093 | -0.0888 | -74.9314
-11 | -0.7627 | 0.0105 | -0.0887 | -72.6381
-10.5 | -0.7061 | 0.01014 | -0.0886 | -69.6351
-10 | -0.6491 | 0.0098 | -0.0886 | -66.2347
-9.5 | -0.5916 | 0.0095 | -0.0887 | -62.2737
-9 | -0.5338 | 0.00923 | -0.0888 | -57.8332
-8.5 | -0.4757 | 0.00898 | -0.089 | -52.9733
-8 | -0.4176 | 0.0087 | -0.0892 | -48
-7.5 | -0.3595 | 0.00832 | -0.0894 | -43.2091
-7 | -0.3009 | 0.00806 | -0.0897 | -37.3325
-6.5 | -0.2419 | 0.00784 | -0.09 | -30.8546
-6 | -0.1827 | 0.00765 | -0.0904 | -23.8824
-5.5 | -0.1234 | 0.0075 | -0.0909 | -16.4533
-5 | -0.0639 | 0.00731 | -0.0913 | -8.7415
-4.5 | -0.0047 | 0.00714 | -0.0918 | -0.65826
-4 | 0.0547 | 0.00703 | -0.0923 | 7.7809
-3.5 | 0.1142 | 0.00691 | -0.0928 | 16.5268
-3 | 0.1734 | 0.00682 | -0.0933 | 25.4252
-2.5 | 0.2318 | 0.00666 | -0.0937 | 34.8048
-2 | 0.2908 | 0.00666 | -0.0943 | 43.6637
-1.5 | 0.3496 | 0.00672 | -0.0948 | 52.0238
-1 | 0.4087 | 0.00673 | -0.0953 | 60.7281
-0.5 | 0.4679 | 0.00674 | -0.0959 | 69.4214
0 | 0.5268 | 0.00676 | -0.0965 | 77.929
0.5 | 0.5857 | 0.00667 | -0.0972 | 87.8111
1 | 0.6442 | 0.00659 | -0.0978 | 97.7542
1.5 | 0.7026 | 0.00657 | -0.0984 | 106.9406
2 | 0.7611 | 0.00647 | -0.0991 | 117.6352
3 | 0.8766 | 0.00616 | -0.1004 | 142.3052
3.5 | 0.9332 | 0.00589 | -0.1008 | 158.438
4 | 0.9838 | 0.0058 | -0.0996 | 169.6207
4.5 | 1.0419 | 0.0059 | -0.1001 | 176.5932
5 | 1.1071 | 0.00616 | -0.1025 | 179.724
5.5 | 1.1629 | 0.00636 | -0.1027 | 182.8459
6 | 1.2183 | 0.00661 | -0.1029 | 184.3116
6.5 | 1.2723 | 0.00695 | -0.103 | 183.0647
7 | 1.3254 | 0.00733 | -0.1029 | 180.8186
7.5 | 1.376 | 0.00785 | -0.1024 | 175.2866
8 | 1.4264 | 0.00834 | -0.102 | 171.0312
8.5 | 1.4732 | 0.009 | -0.1009 | 163.6889
9 | 1.5194 | 0.00963 | -0.0998 | 157.7778
9.5 | 1.565 | 0.01023 | -0.0986 | 152.9814
10 | 1.608 | 0.01084 | -0.0969 | 148.3395
10.5 | 1.6473 | 0.01143 | -0.0946 | 144.1207
11 | 1.681 | 0.01221 | -0.0914 | 137.674
11.5 | 1.7133 | 0.01317 | -0.0883 | 130.0911
12 | 1.7328 | 0.01487 | -0.0838 | 116.5299
12.5 | 1.7487 | 0.01699 | -0.0794 | 102.9253
13 | 1.7735 | 0.01877 | -0.0766 | 94.4859
13.5 | 1.7965 | 0.0208 | -0.074 | 86.3702
14 | 1.8198 | 0.0229 | -0.0717 | 79.4672
14.5 | 1.8344 | 0.02575 | -0.069 | 71.2388
15 | 1.8383 | 0.02957 | -0.0658 | 62.1677
15.5 | 1.8267 | 0.03503 | -0.0623 | 52.1467
16 | 1.8136 | 0.04116 | -0.0597 | 44.0622
16.5 | 1.812 | 0.04648 | -0.0582 | 38.9845
17 | 1.811 | 0.05191 | -0.057 | 34.8873
17.5 | 1.8094 | 0.05757 | -0.0563 | 31.4296
18 | 1.8046 | 0.06368 | -0.0557 | 28.3386
18.5 | 1.7988 | 0.07008 | -0.0555 | 25.6678
19 | 1.792 | 0.07672 | -0.0556 | 23.3577
19.5 | 1.7791 | 0.0842 | -0.0559 | 21.1295
20 | 1.7659 | 0.09189 | -0.0567 | 19.2175

## 75. Re 5M Mach 0.10 (1)
BIGFOIL.COM POLAR EXPORT
goe624
GOE 624 |  |  |  | Cl Max: | 2.14 | at alpha= | 16.5 | deg
JavaFoil+Calcfoil stall+Eppler ext transition |  |  |  | L/D Max: | 114.465 | at alpha= | 8 | deg
Re: | 5000000 |  |  | Cd Min: | 0.01019 | at alpha= | 2 | deg
Mach: | 0.1 |  |  | Cl=0 at alpha= | -4.7458 | deg
|  |  |  | @ Cl=0.1, Cd= | 0.011485
|  |  |  | @ Cl=0.4, Cd= | 0.0107
|  |  |  | @ Cl=0.6, Cd= | 0.011728
alpha (deg) | Cl | Cd | Cm | Cl/Cd
-20 | -0.851 | 0.14457 | -0.037 | -5.886
-19.5 | -0.852 | 0.13777 | -0.038 | -6.182
-19 | -0.851 | 0.13001 | -0.039 | -6.548
-18.5 | -0.849 | 0.12328 | -0.04 | -6.889
-18 | -0.844 | 0.1184 | -0.04 | -7.129
-17.5 | -0.838 | 0.11177 | -0.042 | -7.5
-17 | -0.831 | 0.10507 | -0.043 | -7.906
-16.5 | -0.823 | 0.09611 | -0.044 | -8.563
-16 | -0.812 | 0.09016 | -0.046 | -9.008
-15.5 | -0.8 | 0.08309 | -0.047 | -9.622
-15 | -0.78 | 0.08064 | -0.048 | -9.678
-14.5 | -0.764 | 0.07449 | -0.049 | -10.254
-14 | -0.742 | 0.07035 | -0.05 | -10.551
-13.5 | -0.724 | 0.06282 | -0.053 | -11.518
-13 | -0.703 | 0.05541 | -0.055 | -12.692
-12.5 | -0.686 | 0.04514 | -0.059 | -15.203
-12 | -0.672 | 0.03372 | -0.063 | -19.93
-11.5 | -0.663 | 0.02229 | -0.068 | -29.745
-11 | -0.651 | 0.01565 | -0.073 | -41.632
-10.5 | -0.614 | 0.01464 | -0.074 | -41.9
-10 | -0.571 | 0.01401 | -0.076 | -40.781
-9.5 | -0.525 | 0.01361 | -0.077 | -38.529
-9 | -0.475 | 0.01212 | -0.078 | -39.209
-8.5 | -0.424 | 0.01218 | -0.079 | -34.825
-8 | -0.372 | 0.01202 | -0.08 | -30.92
-7.5 | -0.317 | 0.01263 | -0.081 | -25.129
-7 | -0.262 | 0.01204 | -0.082 | -21.768
-6.5 | -0.205 | 0.0118 | -0.083 | -17.412
-6 | -0.148 | 0.01167 | -0.084 | -12.676
-5.5 | -0.09 | 0.01164 | -0.085 | -7.701
-5 | -0.03 | 0.01164 | -0.086 | -2.619
-4.5 | 0.029 | 0.01223 | -0.087 | 2.393
-4 | 0.09 | 0.01148 | -0.088 | 7.797
-3.5 | 0.15 | 0.01151 | -0.089 | 13.056
-3 | 0.211 | 0.01141 | -0.09 | 18.521
-2.5 | 0.273 | 0.01108 | -0.091 | 24.607
-2 | 0.334 | 0.0111 | -0.092 | 30.109
-1.5 | 0.397 | 0.0107 | -0.093 | 37.08
-1 | 0.458 | 0.0107 | -0.094 | 42.845
-0.5 | 0.52 | 0.01066 | -0.095 | 48.771
0 | 0.585 | 0.01176 | -0.096 | 49.774
0.5 | 0.647 | 0.01163 | -0.097 | 55.658
1 | 0.706 | 0.01151 | -0.098 | 61.352
1.5 | 0.768 | 0.01046 | -0.099 | 73.382
2 | 0.829 | 0.01019 | -0.1 | 81.336
2.5 | 0.89 | 0.01024 | -0.101 | 86.944
3 | 0.952 | 0.01027 | -0.102 | 92.675
3.5 | 1.013 | 0.01043 | -0.103 | 97.142
4 | 1.074 | 0.01073 | -0.104 | 100.081
4.5 | 1.134 | 0.01103 | -0.104 | 102.868
5 | 1.195 | 0.01124 | -0.105 | 106.281
5.5 | 1.255 | 0.01156 | -0.106 | 108.618
6 | 1.315 | 0.01189 | -0.107 | 110.618
6.5 | 1.375 | 0.01211 | -0.108 | 113.55
7 | 1.434 | 0.01264 | -0.109 | 113.451
7.5 | 1.494 | 0.01326 | -0.11 | 112.672
8 | 1.552 | 0.01356 | -0.111 | 114.465
8.5 | 1.61 | 0.01482 | -0.112 | 108.653
9 | 1.667 | 0.0152 | -0.112 | 109.698
9.5 | 1.723 | 0.01563 | -0.113 | 110.246
10 | 1.776 | 0.01752 | -0.114 | 101.378
10.5 | 1.789 | 0.02096 | -0.113 | 85.389
11 | 1.835 | 0.02181 | -0.113 | 84.109
11.5 | 1.878 | 0.02275 | -0.114 | 82.58
12 | 1.919 | 0.02375 | -0.114 | 80.815
12.5 | 1.959 | 0.02481 | -0.115 | 78.976
13 | 1.987 | 0.02843 | -0.115 | 69.898
13.5 | 2.021 | 0.03002 | -0.115 | 67.347
14 | 2.055 | 0.03172 | -0.115 | 64.79
14.5 | 2.085 | 0.03323 | -0.116 | 62.749
15 | 2.114 | 0.03482 | -0.116 | 60.706
15.5 | 2.129 | 0.03707 | -0.117 | 57.422
16 | 2.138 | 0.03895 | -0.117 | 54.896
16.5 | 2.14 | 0.04158 | -0.117 | 51.457
17 | 2.139 | 0.04386 | -0.118 | 48.769
17.5 | 2.133 | 0.04631 | -0.118 | 46.066
18 | 2.12 | 0.04948 | -0.118 | 42.856
18.5 | 2.105 | 0.05207 | -0.118 | 40.432
19 | 2.081 | 0.05636 | -0.118 | 36.914
19.5 | 2.053 | 0.0607 | -0.118 | 33.822
20 | 2.022 | 0.06499 | -0.118 | 31.118

## 76. Re 5M Mach 0.10 (2)
BIGFOIL.COM POLAR EXPORT
goe624
GOE 624 |  |  |  | Cl Max: | 1.8343 | at alpha= | 15 | deg
XFOIL ncrit=9 |  |  |  | L/D Max: | 184.406 | at alpha= | 6 | deg
Re: | 5000000 |  |  | Cd Min: | 0.1358 | at alpha= | -20 | deg
Mach: | 0.1 |  |  | Cl=0 at alpha= | -4.459 | deg
|  |  |  | @ Cl=0.1, Cd= | 0.0069672
|  |  |  | @ Cl=0.4, Cd= | 0.0067481
|  |  |  | @ Cl=0.6, Cd= | 0.0066757
alpha (deg) | Cl | Cd | Cm | Cl/Cd
-20 | -0.8671 | 0.1358 | -0.0306 | -6.3851
-19.5 | -1.4678 | 0.03458 | -0.1073 | -42.4465
-19 | -1.4795 | 0.02782 | -0.1112 | -53.1812
-18.5 | -1.4856 | 0.02391 | -0.1086 | -62.133
-18 | -1.4655 | 0.02174 | -0.1055 | -67.4103
-17.5 | -1.4349 | 0.02029 | -0.1023 | -70.7196
-17 | -1.3951 | 0.01917 | -0.1001 | -72.7752
-16.5 | -1.3504 | 0.01824 | -0.0984 | -74.0351
-16 | -1.3035 | 0.01734 | -0.097 | -75.173
-15.5 | -1.2546 | 0.01651 | -0.0958 | -75.9903
-15 | -1.2038 | 0.01578 | -0.0948 | -76.2864
-14.5 | -1.1517 | 0.01512 | -0.0939 | -76.1706
-14 | -1.0987 | 0.01445 | -0.0932 | -76.0346
-13.5 | -1.0448 | 0.01384 | -0.0925 | -75.4913
-12.5 | -0.9365 | 0.01251 | -0.0914 | -74.8601
-12 | -0.8827 | 0.01171 | -0.0908 | -75.38
-11.5 | -0.8269 | 0.01115 | -0.0904 | -74.1614
-11 | -0.7701 | 0.01069 | -0.0902 | -72.0393
-10.5 | -0.7129 | 0.01029 | -0.09 | -69.2809
-10 | -0.6552 | 0.00992 | -0.0899 | -66.0484
-9.5 | -0.5971 | 0.00961 | -0.0899 | -62.1332
-9 | -0.5388 | 0.00931 | -0.0899 | -57.8733
-8.5 | -0.4801 | 0.00905 | -0.09 | -53.0497
-7.5 | -0.3627 | 0.0084 | -0.0903 | -43.1786
-7 | -0.3036 | 0.00811 | -0.0905 | -37.4353
-6.5 | -0.2442 | 0.00788 | -0.0908 | -30.9898
-6 | -0.1844 | 0.00768 | -0.0912 | -24.0104
-5.5 | -0.1247 | 0.00752 | -0.0915 | -16.5824
-5 | -0.0646 | 0.00734 | -0.092 | -8.8011
-4.5 | -0.0049 | 0.00716 | -0.0924 | -0.68436
-4 | 0.0549 | 0.00705 | -0.0929 | 7.7872
-3.5 | 0.1148 | 0.00694 | -0.0934 | 16.5418
-3 | 0.1743 | 0.00685 | -0.0938 | 25.4453
-2.5 | 0.2332 | 0.00668 | -0.0943 | 34.9102
-2 | 0.2925 | 0.00669 | -0.0948 | 43.722
-1.5 | 0.3517 | 0.00674 | -0.0953 | 52.181
-1 | 0.4112 | 0.00675 | -0.0958 | 60.9185
-0.5 | 0.4708 | 0.00675 | -0.0964 | 69.7481
0.5 | 0.5895 | 0.00669 | -0.0977 | 88.1166
1 | 0.6484 | 0.00661 | -0.0983 | 98.0938
1.5 | 0.7071 | 0.0066 | -0.0989 | 107.1364
2 | 0.766 | 0.00649 | -0.0996 | 118.0277
2.5 | 0.8242 | 0.00634 | -0.1002 | 130
3 | 0.8823 | 0.00618 | -0.1008 | 142.767
3.5 | 0.9393 | 0.00592 | -0.1012 | 158.6655
4 | 0.9901 | 0.00583 | -0.1 | 169.8285
4.5 | 1.0488 | 0.00593 | -0.1005 | 176.8634
5 | 1.1144 | 0.00619 | -0.1029 | 180.0323
5.5 | 1.1703 | 0.00641 | -0.103 | 182.5741
6 | 1.2263 | 0.00665 | -0.1033 | 184.406
6.5 | 1.2805 | 0.00701 | -0.1032 | 182.6676
7 | 1.3337 | 0.00741 | -0.103 | 179.9865
7.5 | 1.3848 | 0.00792 | -0.1025 | 174.8485
8 | 1.4349 | 0.00845 | -0.1019 | 169.8107
8.5 | 1.4821 | 0.0091 | -0.1008 | 162.8681
9 | 1.5278 | 0.00976 | -0.0994 | 156.5369
9.5 | 1.5733 | 0.01036 | -0.0981 | 151.8629
10 | 1.6156 | 0.01098 | -0.0961 | 147.1403
10.5 | 1.6531 | 0.0116 | -0.0933 | 142.5086
11 | 1.6872 | 0.01244 | -0.0901 | 135.627
11.5 | 1.7197 | 0.01346 | -0.0871 | 127.7637
12 | 1.7378 | 0.01532 | -0.0824 | 113.4334
12.5 | 1.7537 | 0.01753 | -0.0781 | 100.0399
13 | 1.7782 | 0.01943 | -0.0753 | 91.5183
13.5 | 1.7996 | 0.02165 | -0.0726 | 83.1224
14 | 1.8215 | 0.02396 | -0.0702 | 76.0225
14.5 | 1.8335 | 0.02711 | -0.0673 | 67.6319
15 | 1.8343 | 0.03135 | -0.0641 | 58.5104
15.5 | 1.8211 | 0.03716 | -0.0609 | 49.007
16 | 1.8071 | 0.04354 | -0.0585 | 41.5044
16.5 | 1.8043 | 0.04913 | -0.057 | 36.725
17 | 1.8017 | 0.05484 | -0.056 | 32.8538
17.5 | 1.7982 | 0.06084 | -0.0553 | 29.5562
18 | 1.7912 | 0.0673 | -0.0548 | 26.6152
18.5 | 1.7852 | 0.07387 | -0.0548 | 24.1668
19 | 1.7761 | 0.08087 | -0.0549 | 21.9624
19.5 | 1.7621 | 0.08864 | -0.0555 | 19.8793
20 | 1.749 | 0.09639 | -0.0564 | 18.145

## 77. Re 5M Mach 0.25 (1)
BIGFOIL.COM POLAR EXPORT
goe624
GOE 624 |  |  |  | Cl Max: | 2.106 | at alpha= | 15.5 | deg
JavaFoil+Calcfoil stall+Eppler ext transition |  |  |  | L/D Max: | 113.566 | at alpha= | 6.5 | deg
Re: | 5000000 |  |  | Cd Min: | 0.01031 | at alpha= | 2.5 | deg
Mach: | 0.25 |  |  | Cl=0 at alpha= | -4.7459 | deg
|  |  |  | @ Cl=0.1, Cd= | 0.011549
|  |  |  | @ Cl=0.4, Cd= | 0.010809
|  |  |  | @ Cl=0.6, Cd= | 0.011814
alpha (deg) | Cl | Cd | Cm | Cl/Cd
-20 | -0.582 | 0.16017 | -0.035 | -3.632
-19.5 | -0.604 | 0.15839 | -0.034 | -3.814
-19 | -0.627 | 0.14702 | -0.036 | -4.266
-18.5 | -0.647 | 0.13968 | -0.037 | -4.63
-18 | -0.662 | 0.13675 | -0.037 | -4.84
-17.5 | -0.676 | 0.12772 | -0.038 | -5.291
-17 | -0.686 | 0.12125 | -0.039 | -5.661
-16.5 | -0.696 | 0.11054 | -0.041 | -6.293
-16 | -0.7 | 0.10425 | -0.043 | -6.712
-15.5 | -0.701 | 0.09785 | -0.044 | -7.169
-15 | -0.696 | 0.09502 | -0.044 | -7.329
-14.5 | -0.692 | 0.08772 | -0.046 | -7.885
-14 | -0.684 | 0.08125 | -0.048 | -8.413
-13.5 | -0.671 | 0.07515 | -0.049 | -8.933
-13 | -0.657 | 0.06841 | -0.052 | -9.607
-12.5 | -0.64 | 0.06269 | -0.054 | -10.202
-12 | -0.619 | 0.05667 | -0.056 | -10.926
-11.5 | -0.599 | 0.04836 | -0.059 | -12.384
-11 | -0.62 | 0.02167 | -0.071 | -28.59
-10.5 | -0.6 | 0.01678 | -0.075 | -35.748
-10 | -0.567 | 0.01501 | -0.077 | -37.757
-9.5 | -0.523 | 0.01468 | -0.078 | -35.656
-9 | -0.479 | 0.01395 | -0.08 | -34.354
-8.5 | -0.43 | 0.01249 | -0.081 | -34.377
-8 | -0.377 | 0.0123 | -0.082 | -30.665
-7.5 | -0.323 | 0.01297 | -0.083 | -24.903
-7 | -0.267 | 0.01223 | -0.084 | -21.837
-6.5 | -0.21 | 0.01201 | -0.085 | -17.478
-6 | -0.151 | 0.01183 | -0.086 | -12.795
-5.5 | -0.092 | 0.01178 | -0.087 | -7.785
-5 | -0.031 | 0.01224 | -0.088 | -2.552
-4.5 | 0.03 | 0.0124 | -0.089 | 2.421
-4 | 0.092 | 0.01163 | -0.09 | 7.899
-3.5 | 0.154 | 0.011 | -0.091 | 14.023
-3 | 0.217 | 0.0115 | -0.092 | 18.865
-2.5 | 0.28 | 0.0112 | -0.093 | 24.985
-2 | 0.343 | 0.01116 | -0.094 | 30.751
-1.5 | 0.408 | 0.01076 | -0.095 | 37.889
-1 | 0.471 | 0.01081 | -0.096 | 43.556
-0.5 | 0.534 | 0.01076 | -0.097 | 49.655
0 | 0.601 | 0.01183 | -0.098 | 50.819
0.5 | 0.665 | 0.012 | -0.099 | 55.413
1 | 0.725 | 0.01168 | -0.1 | 62.093
1.5 | 0.788 | 0.01055 | -0.101 | 74.752
2 | 0.851 | 0.01033 | -0.102 | 82.386
2.5 | 0.914 | 0.01031 | -0.103 | 88.695
3 | 0.977 | 0.01036 | -0.104 | 94.316
3.5 | 1.04 | 0.01056 | -0.105 | 98.468
4 | 1.103 | 0.0109 | -0.106 | 101.108
4.5 | 1.165 | 0.0112 | -0.107 | 103.976
5 | 1.227 | 0.01155 | -0.108 | 106.241
5.5 | 1.288 | 0.01186 | -0.109 | 108.597
6 | 1.35 | 0.01211 | -0.11 | 111.465
6.5 | 1.411 | 0.01242 | -0.111 | 113.566
7 | 1.471 | 0.01304 | -0.112 | 112.836
7.5 | 1.532 | 0.01351 | -0.113 | 113.352
8 | 1.592 | 0.01411 | -0.114 | 112.825
8.5 | 1.65 | 0.01532 | -0.115 | 107.694
9 | 1.708 | 0.0158 | -0.116 | 108.123
9.5 | 1.764 | 0.01627 | -0.117 | 108.432
10 | 1.774 | 0.02153 | -0.114 | 82.401
10.5 | 1.821 | 0.02237 | -0.115 | 81.389
11 | 1.863 | 0.02355 | -0.116 | 79.111
11.5 | 1.905 | 0.0245 | -0.116 | 77.75
12 | 1.943 | 0.02594 | -0.117 | 74.89
12.5 | 1.98 | 0.02702 | -0.117 | 73.273
13 | 2.003 | 0.03153 | -0.117 | 63.515
13.5 | 2.032 | 0.03339 | -0.117 | 60.866
14 | 2.06 | 0.03545 | -0.118 | 58.125
14.5 | 2.084 | 0.03745 | -0.118 | 55.651
15 | 2.105 | 0.03967 | -0.119 | 53.048
15.5 | 2.106 | 0.04214 | -0.119 | 49.97
16 | 2.098 | 0.04525 | -0.119 | 46.366
16.5 | 2.081 | 0.04798 | -0.119 | 43.38
17 | 2.056 | 0.05172 | -0.119 | 39.762
17.5 | 2.024 | 0.05493 | -0.119 | 36.843
18 | 1.982 | 0.05895 | -0.119 | 33.619
18.5 | 1.93 | 0.06535 | -0.119 | 29.53
19 | 1.873 | 0.06977 | -0.119 | 26.842
19.5 | 1.808 | 0.07687 | -0.119 | 23.525
20 | 1.736 | 0.08335 | -0.119 | 20.826

## 78. Re 5M Mach 0.25 (2)
BIGFOIL.COM POLAR EXPORT
goe624
GOE 624 |  |  |  | Cl Max: | 1.8281 | at alpha= | 14.5 | deg
XFOIL ncrit=9 |  |  |  | L/D Max: | 182.633 | at alpha= | 6 | deg
Re: | 5000000 |  |  | Cd Min: | 0.21143 | at alpha= | -20 | deg
Mach: | 0.25 |  |  | Cl=0 at alpha= | -4.4486 | deg
|  |  |  | @ Cl=0.1, Cd= | 0.0070761
|  |  |  | @ Cl=0.4, Cd= | 0.0068418
|  |  |  | @ Cl=0.6, Cd= | 0.0068417
alpha (deg) | Cl | Cd | Cm | Cl/Cd
-20 | -0.5641 | 0.21143 | 0.0102 | -2.668
-19.5 | -0.5442 | 0.20572 | 0.0062 | -2.6453
-19 | -0.5431 | 0.19397 | -0.0004 | -2.7999
-18.5 | -0.5237 | 0.18826 | -0.0042 | -2.7818
-18 | -0.7044 | 0.1388 | -0.0328 | -5.0749
-17.5 | -0.7314 | 0.12584 | -0.0409 | -5.8121
-17 | -0.7656 | 0.11228 | -0.0495 | -6.8187
-16 | -1.2662 | 0.02798 | -0.1206 | -45.2538
-15.5 | -1.2622 | 0.02468 | -0.1167 | -51.1426
-15 | -1.2278 | 0.02248 | -0.114 | -54.6174
-14.5 | -1.1863 | 0.02059 | -0.1115 | -57.6153
-14 | -1.1403 | 0.01887 | -0.1091 | -60.4293
-13.5 | -1.0902 | 0.01739 | -0.107 | -62.6912
-13 | -1.0369 | 0.01614 | -0.1051 | -64.2441
-12.5 | -0.9805 | 0.01515 | -0.1035 | -64.7195
-12 | -0.9228 | 0.01426 | -0.1021 | -64.7125
-11.5 | -0.8654 | 0.01333 | -0.1008 | -64.9212
-11 | -0.8099 | 0.0121 | -0.0993 | -66.9339
-10.5 | -0.7502 | 0.0114 | -0.0983 | -65.807
-10 | -0.6895 | 0.01084 | -0.0975 | -63.607
-9.5 | -0.6282 | 0.01038 | -0.0968 | -60.5202
-9 | -0.5667 | 0.00994 | -0.0963 | -57.0121
-8.5 | -0.5049 | 0.00953 | -0.0959 | -52.9801
-8 | -0.4428 | 0.00918 | -0.0956 | -48.2353
-7.5 | -0.3806 | 0.00889 | -0.0954 | -42.8121
-7 | -0.3188 | 0.00844 | -0.0952 | -37.7725
-6.5 | -0.2566 | 0.00812 | -0.0952 | -31.601
-6 | -0.1941 | 0.00787 | -0.0953 | -24.6633
-5.5 | -0.1315 | 0.00766 | -0.0954 | -17.1671
-5 | -0.069 | 0.00749 | -0.0956 | -9.2123
-4.5 | -0.0064 | 0.00729 | -0.0959 | -0.87791
-4 | 0.0558 | 0.00714 | -0.0962 | 7.8151
-3.5 | 0.118 | 0.00705 | -0.0966 | 16.7376
-3 | 0.1799 | 0.00697 | -0.097 | 25.8106
-2.5 | 0.2407 | 0.00686 | -0.0973 | 35.0875
-2 | 0.3021 | 0.00681 | -0.0977 | 44.3612
-1.5 | 0.3637 | 0.00683 | -0.0982 | 53.2504
-1 | 0.4254 | 0.00685 | -0.0987 | 62.1022
-0.5 | 0.487 | 0.00687 | -0.0992 | 70.8879
0 | 0.5489 | 0.00685 | -0.0998 | 80.1314
0.5 | 0.6101 | 0.00684 | -0.1004 | 89.1959
1 | 0.6714 | 0.00672 | -0.101 | 99.9107
1.5 | 0.7321 | 0.00671 | -0.1015 | 109.1058
2 | 0.7932 | 0.00663 | -0.1022 | 119.638
2.5 | 0.8533 | 0.00651 | -0.1027 | 131.0753
3 | 0.9139 | 0.00632 | -0.1033 | 144.6044
3.5 | 0.9725 | 0.0061 | -0.1036 | 159.4262
4 | 1.0259 | 0.00597 | -0.1023 | 171.8425
4.5 | 1.0867 | 0.00612 | -0.1027 | 177.5654
5 | 1.1546 | 0.00636 | -0.1049 | 181.5409
5.5 | 1.2118 | 0.00666 | -0.1047 | 181.952
6 | 1.2693 | 0.00695 | -0.1046 | 182.6331
6.5 | 1.3249 | 0.00736 | -0.1042 | 180.0136
7 | 1.3793 | 0.00782 | -0.1036 | 176.3811
7.5 | 1.4302 | 0.00843 | -0.1024 | 169.656
8 | 1.4801 | 0.00904 | -0.101 | 163.7279
8.5 | 1.5266 | 0.00976 | -0.0991 | 156.4139
9 | 1.5702 | 0.01047 | -0.0966 | 149.9713
9.5 | 1.6081 | 0.01119 | -0.093 | 143.7087
10 | 1.6479 | 0.01194 | -0.09 | 138.0151
10.5 | 1.6878 | 0.0128 | -0.0873 | 131.8594
11 | 1.7231 | 0.01395 | -0.0842 | 123.5197
11.5 | 1.7542 | 0.01543 | -0.0809 | 113.6876
12 | 1.759 | 0.01856 | -0.0752 | 94.7737
12.5 | 1.7768 | 0.02124 | -0.0715 | 83.6535
13 | 1.7974 | 0.02391 | -0.0686 | 75.1736
13.5 | 1.8136 | 0.02701 | -0.0656 | 67.1455
14 | 1.8248 | 0.03068 | -0.0628 | 59.4785
14.5 | 1.8281 | 0.03521 | -0.06 | 51.9199
15 | 1.8099 | 0.04199 | -0.057 | 43.1031
15.5 | 1.7816 | 0.05012 | -0.0545 | 35.5467
16 | 1.7626 | 0.0577 | -0.053 | 30.5477
16.5 | 1.7522 | 0.06469 | -0.0522 | 27.0861
17 | 1.7415 | 0.07189 | -0.0517 | 24.2245
17.5 | 1.7298 | 0.07938 | -0.0517 | 21.7914
18 | 1.7179 | 0.08701 | -0.052 | 19.7437
18.5 | 1.7073 | 0.09464 | -0.0526 | 18.0399
19 | 1.6906 | 0.10308 | -0.0538 | 16.4009
19.5 | 1.6764 | 0.1114 | -0.0553 | 15.0485

## 79. Re 5M Mach 0.50 (1)
BIGFOIL.COM POLAR EXPORT
goe624
GOE 624 |  |  |  | Cl Max: | 1.907 | at alpha= | 11 | deg
JavaFoil+Calcfoil stall+Eppler ext transition |  |  |  | L/D Max: | 111.214 | at alpha= | 6 | deg
Re: | 5000000 |  |  | Cd Min: | 0.01054 | at alpha= | 2 | deg
Mach: | 0.5 |  |  | Cl=0 at alpha= | -4.7463 | deg
|  |  |  | @ Cl=0.1, Cd= | 0.012837
|  |  |  | @ Cl=0.4, Cd= | 0.01116
|  |  |  | @ Cl=0.6, Cd= | 0.010886
alpha (deg) | Cl | Cd | Cm | Cl/Cd
-20 | -0.838 | 0.15578 | -0.041 | -5.381
-19.5 | -0.811 | 0.15226 | -0.042 | -5.327
-19 | -0.783 | 0.14689 | -0.041 | -5.332
-18.5 | -0.757 | 0.14199 | -0.042 | -5.328
-18 | -0.73 | 0.14011 | -0.042 | -5.21
-17.5 | -0.703 | 0.13982 | -0.042 | -5.028
-17 | -0.676 | 0.1299 | -0.043 | -5.207
-16.5 | -0.649 | 0.13187 | -0.043 | -4.925
-16 | -0.624 | 0.12859 | -0.045 | -4.85
-15.5 | -0.597 | 0.1215 | -0.045 | -4.912
-15 | -0.57 | 0.11385 | -0.046 | -5.004
-14.5 | -0.542 | 0.11082 | -0.046 | -4.892
-14 | -0.514 | 0.10569 | -0.045 | -4.866
-13.5 | -0.486 | 0.10297 | -0.045 | -4.721
-13 | -0.458 | 0.09754 | -0.045 | -4.7
-12.5 | -0.431 | 0.09487 | -0.045 | -4.544
-12 | -0.404 | 0.09986 | -0.045 | -4.044
-11.5 | -0.377 | 0.091 | -0.046 | -4.138
-11 | -0.349 | 0.08161 | -0.047 | -4.278
-10.5 | -0.322 | 0.07465 | -0.049 | -4.32
-10 | -0.297 | 0.06514 | -0.054 | -4.555
-9.5 | -0.269 | 0.06155 | -0.055 | -4.367
-9 | -0.242 | 0.05666 | -0.057 | -4.267
-8.5 | -0.216 | 0.04918 | -0.063 | -4.397
-8 | -0.284 | 0.05098 | -0.058 | -5.566
-7.5 | -0.276 | 0.03585 | -0.073 | -7.694
-7 | -0.27 | 0.01427 | -0.092 | -18.933
-6.5 | -0.221 | 0.01307 | -0.095 | -16.936
-6 | -0.162 | 0.01273 | -0.096 | -12.764
-5.5 | -0.1 | 0.01241 | -0.097 | -8.028
-5 | -0.034 | 0.01221 | -0.099 | -2.802
-4.5 | 0.033 | 0.01207 | -0.1 | 2.741
-4 | 0.102 | 0.01286 | -0.101 | 7.909
-3.5 | 0.171 | 0.01179 | -0.102 | 14.524
-3 | 0.241 | 0.01166 | -0.103 | 20.701
-2.5 | 0.312 | 0.01097 | -0.104 | 28.447
-2 | 0.383 | 0.01129 | -0.105 | 33.894
-1.5 | 0.456 | 0.01073 | -0.107 | 42.447
-1 | 0.526 | 0.01072 | -0.108 | 49.063
-0.5 | 0.597 | 0.01083 | -0.109 | 55.091
0 | 0.672 | 0.01224 | -0.11 | 54.902
0.5 | 0.743 | 0.0129 | -0.111 | 57.642
1 | 0.809 | 0.01108 | -0.112 | 73.056
1.5 | 0.879 | 0.01066 | -0.113 | 82.506
2 | 0.949 | 0.01054 | -0.114 | 90.082
2.5 | 1.019 | 0.01063 | -0.116 | 95.885
3 | 1.089 | 0.01084 | -0.117 | 100.5
3.5 | 1.158 | 0.01123 | -0.118 | 103.177
4 | 1.227 | 0.01174 | -0.119 | 104.52
4.5 | 1.296 | 0.01206 | -0.12 | 107.433
5 | 1.363 | 0.01243 | -0.121 | 109.682
5.5 | 1.43 | 0.01289 | -0.122 | 110.968
6 | 1.497 | 0.01346 | -0.123 | 111.214
6.5 | 1.562 | 0.01422 | -0.124 | 109.883
7 | 1.591 | 0.01921 | -0.122 | 82.827
7.5 | 1.65 | 0.0201 | -0.123 | 82.055
8 | 1.704 | 0.02155 | -0.123 | 79.048
8.5 | 1.747 | 0.02518 | -0.123 | 69.384
9 | 1.796 | 0.02665 | -0.124 | 67.399
9.5 | 1.839 | 0.0287 | -0.124 | 64.065
10 | 1.871 | 0.03065 | -0.125 | 61.036
10.5 | 1.895 | 0.03278 | -0.125 | 57.812
11 | 1.907 | 0.03527 | -0.126 | 54.061
11.5 | 1.885 | 0.04429 | -0.124 | 42.56
12 | 1.85 | 0.04957 | -0.124 | 37.326
12.5 | 1.772 | 0.05451 | -0.124 | 32.513
13 | 1.553 | 0.06363 | -0.123 | 24.413
13.5 | 1.167 | 0.07652 | -0.122 | 15.25
14 | 1.176 | 0.09527 | -0.118 | 12.343
14.5 | 1.21 | 0.09198 | -0.12 | 13.16
15 | 1.221 | 0.10933 | -0.116 | 11.164
15.5 | 1.266 | 0.09608 | -0.12 | 13.176
16 | 1.292 | 0.1043 | -0.12 | 12.384

## 80. Re 5M Mach 0.50 (2)
BIGFOIL.COM POLAR EXPORT
goe624
GOE 624 |  |  |  | Cl Max: | 1.8371 | at alpha= | 11.5 | deg
XFOIL ncrit=9 |  |  |  | L/D Max: | 177.694 | at alpha= | 5 | deg
Re: | 5000000 |  |  | Cd Min: | 0.24366 | at alpha= | -20 | deg
Mach: | 0.5 |  |  | Cl=0 at alpha= | -4.3869 | deg
|  |  |  | @ Cl=0.1, Cd= | 0.0077377
|  |  |  | @ Cl=0.4, Cd= | 0.007337
|  |  |  | @ Cl=0.6, Cd= | 0.0073044
alpha (deg) | Cl | Cd | Cm | Cl/Cd
-20 | -0.5513 | 0.24366 | 0.0163 | -2.2626
-19.5 | -0.5272 | 0.2361 | 0.0111 | -2.233
-19 | -0.5092 | 0.22586 | 0.0052 | -2.2545
-18.5 | -0.4847 | 0.21885 | 0.0004 | -2.2148
-18 | -0.4604 | 0.2118 | -0.0044 | -2.1737
-17.5 | -0.4465 | 0.20336 | -0.008 | -2.1956
-17 | -0.4271 | 0.1958 | -0.0121 | -2.1813
-16.5 | -0.4035 | 0.18911 | -0.0162 | -2.1337
-15 | -0.3459 | 0.1657 | -0.0295 | -2.0875
-14.5 | -0.326 | 0.15849 | -0.0335 | -2.0569
-14 | -0.3194 | 0.14842 | -0.0386 | -2.152
-13.5 | -0.299 | 0.14182 | -0.0422 | -2.1083
-13 | -0.2806 | 0.13497 | -0.0457 | -2.079
-12 | -0.2745 | 0.11615 | -0.0553 | -2.3633
-11.5 | -0.2616 | 0.10897 | -0.059 | -2.4007
-11 | -0.2574 | 0.10057 | -0.0635 | -2.5594
-10.5 | -0.3233 | 0.08273 | -0.075 | -3.9079
-10 | -0.3427 | 0.07229 | -0.0824 | -4.7406
-9.5 | -0.3676 | 0.06153 | -0.0911 | -5.9743
-9 | -0.3973 | 0.04986 | -0.1029 | -7.9683
-8 | -0.4587 | 0.02229 | -0.1258 | -20.5787
-7.5 | -0.4403 | 0.01518 | -0.1237 | -29.0053
-7 | -0.3831 | 0.01209 | -0.1207 | -31.6873
-6.5 | -0.3133 | 0.01057 | -0.1182 | -29.6405
-6 | -0.2408 | 0.00943 | -0.1162 | -25.5355
-5.5 | -0.1661 | 0.00879 | -0.1146 | -18.8965
-5 | -0.0912 | 0.00835 | -0.1134 | -10.9222
-4.5 | -0.0167 | 0.00801 | -0.1126 | -2.0849
-4 | 0.0571 | 0.0078 | -0.1119 | 7.3205
-3 | 0.2016 | 0.00759 | -0.111 | 26.5613
-2.5 | 0.2737 | 0.00754 | -0.1108 | 36.2997
-2 | 0.3455 | 0.00746 | -0.1107 | 46.3137
-1.5 | 0.4164 | 0.0073 | -0.1108 | 57.0411
-1 | 0.4885 | 0.00727 | -0.111 | 67.1939
-0.5 | 0.5599 | 0.00731 | -0.1113 | 76.5937
0 | 0.6318 | 0.0073 | -0.1116 | 86.5479
0.5 | 0.7026 | 0.00736 | -0.1119 | 95.462
1 | 0.7737 | 0.00727 | -0.1122 | 106.4237
1.5 | 0.8439 | 0.00728 | -0.1124 | 115.9203
2 | 0.9142 | 0.00727 | -0.1127 | 125.7497
2.5 | 0.9837 | 0.00721 | -0.1128 | 136.4355
3 | 1.053 | 0.00711 | -0.1128 | 148.1013
3.5 | 1.1216 | 0.00691 | -0.1126 | 162.3155
4 | 1.1825 | 0.00686 | -0.1103 | 172.3761
4.5 | 1.2575 | 0.00711 | -0.1109 | 176.8636
5 | 1.3256 | 0.00746 | -0.11 | 177.6944
5.5 | 1.3885 | 0.00793 | -0.1081 | 175.0946
6 | 1.4441 | 0.00858 | -0.1049 | 168.31
6.5 | 1.4878 | 0.00943 | -0.0997 | 157.7731
7.5 | 1.5675 | 0.01212 | -0.0895 | 129.3317
8 | 1.6087 | 0.01378 | -0.0853 | 116.7417
8.5 | 1.6528 | 0.01548 | -0.0816 | 106.77
9 | 1.6943 | 0.0175 | -0.078 | 96.8171
9.5 | 1.7392 | 0.01944 | -0.0747 | 89.465
10 | 1.7713 | 0.02222 | -0.0707 | 79.7165
10.5 | 1.8074 | 0.02488 | -0.0671 | 72.6447
11 | 1.829 | 0.02854 | -0.063 | 64.0855
11.5 | 1.8371 | 0.03331 | -0.0589 | 55.1516
12 | 1.7943 | 0.0418 | -0.054 | 42.9258
12.5 | 1.7714 | 0.04931 | -0.0506 | 35.9237
13 | 1.7619 | 0.05611 | -0.048 | 31.4008
13.5 | 1.749 | 0.06342 | -0.046 | 27.5781
14 | 1.7368 | 0.07086 | -0.0445 | 24.5103
14.5 | 1.719 | 0.07902 | -0.0436 | 21.754
15.5 | 1.6702 | 0.09711 | -0.0439 | 17.1991
16 | 1.6155 | 0.10962 | -0.0464 | 14.7373
17 | 1.5408 | 0.13291 | -0.0534 | 11.5928
17.5 | 1.5299 | 0.1422 | -0.0567 | 10.7588
18 | 1.5233 | 0.15125 | -0.0603 | 10.0714
18.5 | 1.5135 | 0.16107 | -0.065 | 9.3965
19 | 1.5088 | 0.17052 | -0.0698 | 8.8482
19.5 | 1.5029 | 0.18029 | -0.0753 | 8.336
20 | 1.4959 | 0.19058 | -0.0815 | 7.8492

## 81. Re 6M Mach 0.00 (1)
BIGFOIL.COM POLAR EXPORT
goe624
GOE 624 |  |  |  | Cl Max: | 2.152 | at alpha= | 17 | deg
JavaFoil+Calcfoil stall+Eppler ext transition |  |  |  | L/D Max: | 115.697 | at alpha= | 8 | deg
Re: | 6000000 |  |  | Cd Min: | 0.01016 | at alpha= | 2 | deg
Mach: | 0 |  |  | Cl=0 at alpha= | -4.7458 | deg
|  |  |  | @ Cl=0.1, Cd= | 0.011396
|  |  |  | @ Cl=0.4, Cd= | 0.010537
|  |  |  | @ Cl=0.6, Cd= | 0.011558
alpha (deg) | Cl | Cd | Cm | Cl/Cd
-20 | -0.885 | 0.13859 | -0.038 | -6.383
-19.5 | -0.883 | 0.13024 | -0.039 | -6.783
-19 | -0.881 | 0.12378 | -0.04 | -7.114
-18.5 | -0.876 | 0.1178 | -0.041 | -7.434
-18 | -0.868 | 0.11174 | -0.042 | -7.771
-17.5 | -0.86 | 0.10601 | -0.043 | -8.115
-17 | -0.85 | 0.09988 | -0.044 | -8.509
-16.5 | -0.842 | 0.09043 | -0.046 | -9.311
-16 | -0.829 | 0.08481 | -0.047 | -9.77
-15.5 | -0.81 | 0.08222 | -0.047 | -9.849
-15 | -0.795 | 0.07516 | -0.049 | -10.575
-14.5 | -0.779 | 0.0677 | -0.051 | -11.5
-14 | -0.758 | 0.06242 | -0.053 | -12.143
-13.5 | -0.737 | 0.0558 | -0.055 | -13.214
-13 | -0.721 | 0.04648 | -0.058 | -15.5
-12.5 | -0.706 | 0.03552 | -0.062 | -19.874
-12 | -0.701 | 0.02293 | -0.067 | -30.564
-11.5 | -0.682 | 0.01744 | -0.07 | -39.117
-11 | -0.656 | 0.0147 | -0.073 | -44.641
-10.5 | -0.616 | 0.01366 | -0.074 | -45.074
-10 | -0.571 | 0.0136 | -0.076 | -42.019
-9.5 | -0.524 | 0.01329 | -0.077 | -39.396
-9 | -0.474 | 0.01228 | -0.078 | -38.629
-8.5 | -0.423 | 0.01152 | -0.079 | -36.745
-8 | -0.37 | 0.01183 | -0.08 | -31.328
-7.5 | -0.316 | 0.01237 | -0.081 | -25.569
-7 | -0.261 | 0.01178 | -0.081 | -22.164
-6.5 | -0.205 | 0.01211 | -0.082 | -16.901
-6 | -0.147 | 0.01159 | -0.083 | -12.712
-5.5 | -0.089 | 0.01156 | -0.084 | -7.719
-5 | -0.03 | 0.01209 | -0.085 | -2.511
-4.5 | 0.029 | 0.0114 | -0.086 | 2.556
-4 | 0.089 | 0.01141 | -0.087 | 7.81
-3.5 | 0.15 | 0.01133 | -0.088 | 13.2
-3 | 0.21 | 0.01128 | -0.089 | 18.634
-2.5 | 0.271 | 0.01095 | -0.09 | 24.767
-2 | 0.332 | 0.01098 | -0.091 | 30.277
-1.5 | 0.395 | 0.01053 | -0.092 | 37.506
-1 | 0.456 | 0.01062 | -0.093 | 42.929
-0.5 | 0.517 | 0.01145 | -0.094 | 45.197
0 | 0.582 | 0.0115 | -0.095 | 50.609
0.5 | 0.644 | 0.0117 | -0.096 | 55.048
1 | 0.703 | 0.01066 | -0.097 | 65.885
1.5 | 0.764 | 0.01029 | -0.098 | 74.21
2 | 0.825 | 0.01016 | -0.099 | 81.194
2.5 | 0.886 | 0.01018 | -0.1 | 86.992
3 | 0.947 | 0.01025 | -0.101 | 92.337
3.5 | 1.008 | 0.01049 | -0.102 | 96.047
4 | 1.068 | 0.01074 | -0.103 | 99.439
4.5 | 1.129 | 0.01105 | -0.104 | 102.128
5 | 1.189 | 0.01122 | -0.105 | 105.984
5.5 | 1.249 | 0.01151 | -0.106 | 108.53
6 | 1.309 | 0.01173 | -0.107 | 111.585
6.5 | 1.368 | 0.01413 | -0.108 | 96.808
7 | 1.428 | 0.0126 | -0.109 | 113.272
7.5 | 1.487 | 0.01298 | -0.109 | 114.502
8 | 1.545 | 0.01335 | -0.11 | 115.697
8.5 | 1.603 | 0.0145 | -0.111 | 110.501
9 | 1.659 | 0.01486 | -0.112 | 111.669
9.5 | 1.715 | 0.01633 | -0.113 | 105.046
10 | 1.768 | 0.01701 | -0.114 | 103.946
10.5 | 1.82 | 0.01761 | -0.115 | 103.362
11 | 1.832 | 0.02106 | -0.113 | 86.969
11.5 | 1.876 | 0.02183 | -0.113 | 85.916
12 | 1.918 | 0.02289 | -0.114 | 83.767
12.5 | 1.949 | 0.02596 | -0.114 | 75.088
13 | 1.987 | 0.02715 | -0.114 | 73.175
13.5 | 2.022 | 0.02881 | -0.115 | 70.186
14 | 2.056 | 0.03012 | -0.115 | 68.272
14.5 | 2.088 | 0.03162 | -0.116 | 66.036
15 | 2.117 | 0.03345 | -0.116 | 63.288
15.5 | 2.134 | 0.03511 | -0.116 | 60.768
16 | 2.144 | 0.03734 | -0.117 | 57.401
16.5 | 2.15 | 0.03922 | -0.117 | 54.83
17 | 2.152 | 0.04127 | -0.117 | 52.159
17.5 | 2.147 | 0.044 | -0.118 | 48.799
18 | 2.14 | 0.04642 | -0.118 | 46.107
18.5 | 2.13 | 0.0486 | -0.119 | 43.836
19 | 2.11 | 0.05303 | -0.118 | 39.778
19.5 | 2.086 | 0.0573 | -0.118 | 36.412
20 | 2.06 | 0.06086 | -0.118 | 33.855

## 82. Re 6M Mach 0.00 (2)
BIGFOIL.COM POLAR EXPORT
goe624
GOE 624 |  |  |  | Cl Max: | 1.8384 | at alpha= | 14.5 | deg
XFOIL ncrit=9 |  |  |  | L/D Max: | 188.142 | at alpha= | 5.5 | deg
Re: | 6000000 |  |  | Cd Min: | 0.08072 | at alpha= | 19.5 | deg
Mach: | 0 |  |  | Cl=0 at alpha= | -4.4572 | deg
|  |  |  | @ Cl=0.1, Cd= | 0.0067665
|  |  |  | @ Cl=0.4, Cd= | 0.0065685
|  |  |  | @ Cl=0.6, Cd= | 0.006537
alpha (deg) | Cl | Cd | Cm | Cl/Cd
-20 | -1.5952 | 0.02497 | -0.1083 | -63.8847
-19.5 | -1.5776 | 0.02299 | -0.1056 | -68.6211
-19 | -1.5531 | 0.02167 | -0.1023 | -71.6705
-18.5 | -1.5123 | 0.02053 | -0.1011 | -73.6629
-18 | -1.4831 | 0.01901 | -0.098 | -78.0168
-17.5 | -1.4448 | 0.01778 | -0.096 | -81.2598
-17 | -1.4012 | 0.01683 | -0.0944 | -83.2561
-16.5 | -1.3539 | 0.01605 | -0.0933 | -84.3551
-16 | -1.3047 | 0.01536 | -0.0923 | -84.9414
-15.5 | -1.2542 | 0.01472 | -0.0915 | -85.2038
-15 | -1.2026 | 0.01411 | -0.0909 | -85.2303
-14.5 | -1.1497 | 0.01356 | -0.0903 | -84.7861
-14 | -1.0963 | 0.01303 | -0.0899 | -84.1366
-13.5 | -1.0422 | 0.01252 | -0.0895 | -83.2428
-13 | -0.9874 | 0.01204 | -0.0892 | -82.01
-12.5 | -0.9318 | 0.01164 | -0.089 | -80.0515
-12 | -0.8767 | 0.01112 | -0.0887 | -78.8399
-11.5 | -0.822 | 0.01048 | -0.0884 | -78.4351
-11 | -0.766 | 0.01001 | -0.0883 | -76.5235
-10.5 | -0.7093 | 0.00966 | -0.0882 | -73.4265
-10 | -0.652 | 0.00935 | -0.0883 | -69.7326
-9.5 | -0.5942 | 0.00908 | -0.0884 | -65.4405
-9 | -0.5362 | 0.00881 | -0.0885 | -60.8627
-8.5 | -0.4779 | 0.00857 | -0.0887 | -55.7643
-8 | -0.4193 | 0.00834 | -0.089 | -50.2758
-7.5 | -0.3604 | 0.00812 | -0.0893 | -44.3842
-7 | -0.3019 | 0.00782 | -0.0896 | -38.6061
-6.5 | -0.2428 | 0.00757 | -0.0899 | -32.074
-6 | -0.1836 | 0.0074 | -0.0903 | -24.8108
-5.5 | -0.1241 | 0.00722 | -0.0908 | -17.1884
-5 | -0.0645 | 0.0071 | -0.0913 | -9.0845
-4.5 | -0.0051 | 0.00696 | -0.0918 | -0.73276
-4 | 0.0545 | 0.00682 | -0.0923 | 7.9912
-3.5 | 0.114 | 0.00675 | -0.0928 | 16.8889
-3 | 0.173 | 0.0067 | -0.0933 | 25.8209
-2.5 | 0.2315 | 0.00655 | -0.0937 | 35.3435
-2 | 0.2905 | 0.00654 | -0.0943 | 44.419
-1.5 | 0.3497 | 0.00656 | -0.0948 | 53.3079
-1 | 0.409 | 0.00657 | -0.0954 | 62.2527
-0.5 | 0.4682 | 0.0066 | -0.096 | 70.9394
0 | 0.5277 | 0.00656 | -0.0967 | 80.4421
0.5 | 0.5865 | 0.00656 | -0.0973 | 89.4055
1 | 0.6452 | 0.00646 | -0.098 | 99.8762
1.5 | 0.704 | 0.00643 | -0.0986 | 109.4868
2 | 0.7625 | 0.00638 | -0.0993 | 119.5141
2.5 | 0.8208 | 0.00628 | -0.1 | 130.7006
3 | 0.8791 | 0.00613 | -0.1007 | 143.4095
3.5 | 0.9361 | 0.00596 | -0.1013 | 157.0638
4 | 0.9915 | 0.00569 | -0.1013 | 174.2531
4.5 | 1.0426 | 0.00575 | -0.1003 | 181.3217
5.5 | 1.1646 | 0.00619 | -0.1031 | 188.1422
6 | 1.2195 | 0.00649 | -0.1032 | 187.9045
6.5 | 1.2735 | 0.00684 | -0.1033 | 186.1842
7 | 1.3265 | 0.00724 | -0.1032 | 183.2182
7.5 | 1.377 | 0.00777 | -0.1027 | 177.2201
8 | 1.4272 | 0.00828 | -0.1022 | 172.3671
8.5 | 1.4747 | 0.00891 | -0.1013 | 165.5107
9 | 1.5224 | 0.00947 | -0.1004 | 160.7603
9.5 | 1.569 | 0.01002 | -0.0993 | 156.5868
10 | 1.6134 | 0.0106 | -0.0979 | 152.2075
10.5 | 1.6551 | 0.01116 | -0.096 | 148.3065
11 | 1.6896 | 0.01186 | -0.0929 | 142.4621
12 | 1.7291 | 0.01505 | -0.0833 | 114.8904
12.5 | 1.7553 | 0.01658 | -0.0802 | 105.8685
13 | 1.7822 | 0.0182 | -0.0776 | 97.9231
13.5 | 1.8095 | 0.01991 | -0.0753 | 90.884
14 | 1.8292 | 0.02221 | -0.0726 | 82.3593
14.5 | 1.8384 | 0.02543 | -0.0693 | 72.2926
15 | 1.834 | 0.02989 | -0.0655 | 61.3583
15.5 | 1.8236 | 0.0353 | -0.0622 | 51.6601
16 | 1.827 | 0.03986 | -0.0603 | 45.8354
16.5 | 1.8296 | 0.04469 | -0.0589 | 40.9398
17 | 1.8328 | 0.04965 | -0.0578 | 36.9144
17.5 | 1.8319 | 0.05512 | -0.0569 | 33.2348
18 | 1.8322 | 0.06061 | -0.0563 | 30.2293
18.5 | 1.8251 | 0.06704 | -0.0558 | 27.224
19 | 1.8172 | 0.07369 | -0.0557 | 24.6601
19.5 | 1.8075 | 0.08072 | -0.056 | 22.3922

## 83. Re 6M Mach 0.10 (1)
BIGFOIL.COM POLAR EXPORT
goe624
GOE 624 |  |  |  | Cl Max: | 2.145 | at alpha= | 16.5 | deg
JavaFoil+Calcfoil stall+Eppler ext transition |  |  |  | L/D Max: | 115.613 | at alpha= | 8 | deg
Re: | 6000000 |  |  | Cd Min: | 0.01015 | at alpha= | 2.5 | deg
Mach: | 0.1 |  |  | Cl=0 at alpha= | -4.7458 | deg
|  |  |  | @ Cl=0.1, Cd= | 0.011385
|  |  |  | @ Cl=0.4, Cd= | 0.010522
|  |  |  | @ Cl=0.6, Cd= | 0.011619
alpha (deg) | Cl | Cd | Cm | Cl/Cd
-20 | -0.852 | 0.14239 | -0.037 | -5.985
-19.5 | -0.855 | 0.13356 | -0.039 | -6.402
-19 | -0.854 | 0.1271 | -0.039 | -6.718
-18.5 | -0.851 | 0.12062 | -0.04 | -7.057
-18 | -0.846 | 0.11452 | -0.041 | -7.39
-17.5 | -0.841 | 0.10828 | -0.042 | -7.763
-17 | -0.833 | 0.10226 | -0.043 | -8.144
-16.5 | -0.826 | 0.09309 | -0.045 | -8.876
-16 | -0.815 | 0.08716 | -0.047 | -9.349
-15.5 | -0.802 | 0.08118 | -0.048 | -9.875
-15 | -0.784 | 0.07766 | -0.049 | -10.09
-14.5 | -0.767 | 0.07132 | -0.05 | -10.759
-14 | -0.748 | 0.06574 | -0.052 | -11.38
-13.5 | -0.729 | 0.05854 | -0.054 | -12.458
-13 | -0.71 | 0.05099 | -0.057 | -13.926
-12.5 | -0.693 | 0.04099 | -0.06 | -16.911
-12 | -0.688 | 0.02668 | -0.066 | -25.802
-11.5 | -0.675 | 0.01886 | -0.07 | -35.786
-11 | -0.654 | 0.015 | -0.073 | -43.62
-10.5 | -0.615 | 0.01386 | -0.075 | -44.373
-10 | -0.572 | 0.0137 | -0.076 | -41.748
-9.5 | -0.525 | 0.01333 | -0.077 | -39.354
-9 | -0.475 | 0.0123 | -0.078 | -38.647
-8.5 | -0.424 | 0.01156 | -0.079 | -36.711
-8 | -0.372 | 0.01191 | -0.08 | -31.213
-7.5 | -0.317 | 0.01245 | -0.081 | -25.493
-7 | -0.262 | 0.01182 | -0.082 | -22.167
-6.5 | -0.206 | 0.01167 | -0.083 | -17.608
-6 | -0.148 | 0.01163 | -0.084 | -12.72
-5.5 | -0.09 | 0.01159 | -0.085 | -7.729
-5 | -0.03 | 0.01213 | -0.086 | -2.513
-4.5 | 0.029 | 0.01148 | -0.087 | 2.549
-4 | 0.09 | 0.01139 | -0.088 | 7.86
-3.5 | 0.15 | 0.01136 | -0.089 | 13.227
-3 | 0.211 | 0.01127 | -0.09 | 18.753
-2.5 | 0.273 | 0.01094 | -0.091 | 24.926
-2 | 0.334 | 0.01096 | -0.092 | 30.474
-1.5 | 0.397 | 0.01052 | -0.093 | 37.748
-1 | 0.458 | 0.01056 | -0.094 | 43.416
-0.5 | 0.52 | 0.01144 | -0.095 | 45.46
0 | 0.585 | 0.01158 | -0.096 | 50.535
0.5 | 0.647 | 0.01174 | -0.097 | 55.136
1 | 0.706 | 0.01066 | -0.098 | 66.219
1.5 | 0.768 | 0.0103 | -0.099 | 74.505
2 | 0.829 | 0.01017 | -0.1 | 81.527
2.5 | 0.89 | 0.01015 | -0.101 | 87.748
3 | 0.952 | 0.01027 | -0.102 | 92.627
3.5 | 1.013 | 0.01054 | -0.103 | 96.06
4 | 1.074 | 0.01072 | -0.104 | 100.144
4.5 | 1.134 | 0.01104 | -0.105 | 102.706
5 | 1.195 | 0.01121 | -0.105 | 106.625
5.5 | 1.255 | 0.01155 | -0.106 | 108.711
6 | 1.315 | 0.01179 | -0.107 | 111.573
6.5 | 1.375 | 0.01419 | -0.108 | 96.868
7 | 1.434 | 0.0127 | -0.109 | 112.984
7.5 | 1.494 | 0.01305 | -0.11 | 114.444
8 | 1.552 | 0.01343 | -0.111 | 115.613
8.5 | 1.61 | 0.01458 | -0.112 | 110.424
9 | 1.667 | 0.01495 | -0.113 | 111.517
9.5 | 1.723 | 0.01531 | -0.113 | 112.526
10 | 1.776 | 0.01718 | -0.114 | 103.382
10.5 | 1.792 | 0.02051 | -0.113 | 87.388
11 | 1.837 | 0.0213 | -0.113 | 86.252
11.5 | 1.882 | 0.02214 | -0.114 | 84.994
12 | 1.922 | 0.0232 | -0.114 | 82.871
12.5 | 1.954 | 0.02636 | -0.114 | 74.113
13 | 1.991 | 0.02767 | -0.115 | 71.968
13.5 | 2.025 | 0.02914 | -0.115 | 69.479
14 | 2.058 | 0.03064 | -0.116 | 67.171
14.5 | 2.09 | 0.03221 | -0.116 | 64.869
15 | 2.117 | 0.03413 | -0.116 | 62.047
15.5 | 2.134 | 0.03589 | -0.117 | 59.442
16 | 2.14 | 0.03822 | -0.117 | 55.996
16.5 | 2.145 | 0.0399 | -0.118 | 53.753
17 | 2.144 | 0.04237 | -0.118 | 50.594
17.5 | 2.136 | 0.04527 | -0.118 | 47.175
18 | 2.124 | 0.0477 | -0.118 | 44.527
18.5 | 2.11 | 0.0501 | -0.119 | 42.119
19 | 2.084 | 0.05479 | -0.118 | 38.041
19.5 | 2.057 | 0.05949 | -0.118 | 34.569
20 | 2.026 | 0.06319 | -0.119 | 32.06

## 84. Re 6M Mach 0.10 (2)
BIGFOIL.COM POLAR EXPORT
goe624
GOE 624 |  |  |  | Cl Max: | 1.838 | at alpha= | 14.5 | deg
XFOIL ncrit=9 |  |  |  | L/D Max: | 188.473 | at alpha= | 5.5 | deg
Re: | 6000000 |  |  | Cd Min: | 0.08503 | at alpha= | 19.5 | deg
Mach: | 0.1 |  |  | Cl=0 at alpha= | -4.4558 | deg
|  |  |  | @ Cl=0.1, Cd= | 0.0067869
|  |  |  | @ Cl=0.4, Cd= | 0.0065881
|  |  |  | @ Cl=0.6, Cd= | 0.0065552
alpha (deg) | Cl | Cd | Cm | Cl/Cd
-20 | -1.5685 | 0.02932 | -0.1122 | -53.4959
-19.5 | -1.5604 | 0.02571 | -0.112 | -60.6923
-19 | -1.5423 | 0.02358 | -0.1095 | -65.4071
-18.5 | -1.5183 | 0.02205 | -0.1061 | -68.8571
-18 | -1.4831 | 0.02082 | -0.1036 | -71.2344
-17.5 | -1.4509 | 0.01923 | -0.1008 | -75.4498
-17 | -1.4119 | 0.01786 | -0.0986 | -79.0538
-16.5 | -1.3663 | 0.01686 | -0.097 | -81.038
-16 | -1.3175 | 0.01603 | -0.0958 | -82.1896
-15.5 | -1.2669 | 0.01529 | -0.0947 | -82.8581
-15 | -1.2149 | 0.01462 | -0.0938 | -83.0985
-14.5 | -1.1615 | 0.014 | -0.093 | -82.9643
-14 | -1.1076 | 0.0134 | -0.0923 | -82.6567
-13.5 | -1.053 | 0.01285 | -0.0917 | -81.9455
-13 | -0.9975 | 0.01232 | -0.0913 | -80.9659
-12.5 | -0.9413 | 0.01188 | -0.0909 | -79.234
-12 | -0.8848 | 0.01144 | -0.0906 | -77.3427
-11.5 | -0.8297 | 0.01075 | -0.0901 | -77.1814
-11 | -0.7734 | 0.0102 | -0.0898 | -75.8235
-10.5 | -0.7162 | 0.0098 | -0.0896 | -73.0816
-10 | -0.6583 | 0.00946 | -0.0895 | -69.5877
-9.5 | -0.5999 | 0.00917 | -0.0895 | -65.4198
-9 | -0.5413 | 0.00889 | -0.0896 | -60.8886
-8.5 | -0.4824 | 0.00864 | -0.0897 | -55.8333
-8 | -0.4232 | 0.00839 | -0.0899 | -50.441
-7.5 | -0.3637 | 0.00817 | -0.0902 | -44.5165
-7 | -0.3046 | 0.00788 | -0.0904 | -38.6548
-6.5 | -0.245 | 0.00761 | -0.0907 | -32.1945
-6 | -0.1854 | 0.00743 | -0.091 | -24.9529
-5.5 | -0.1253 | 0.00724 | -0.0915 | -17.3066
-5 | -0.0653 | 0.00711 | -0.0919 | -9.1842
-4.5 | -0.0053 | 0.00698 | -0.0924 | -0.75931
-4 | 0.0546 | 0.00684 | -0.0929 | 7.9825
-3.5 | 0.1145 | 0.00677 | -0.0934 | 16.9129
-3 | 0.1739 | 0.00673 | -0.0938 | 25.8395
-2.5 | 0.233 | 0.00658 | -0.0943 | 35.4103
-2 | 0.2923 | 0.00656 | -0.0948 | 44.5579
-1.5 | 0.3518 | 0.00658 | -0.0953 | 53.465
-1 | 0.4116 | 0.00659 | -0.0959 | 62.4583
0 | 0.5311 | 0.00658 | -0.0972 | 80.7143
0.5 | 0.5903 | 0.00657 | -0.0978 | 89.8478
1 | 0.6493 | 0.00648 | -0.0985 | 100.2006
1.5 | 0.7085 | 0.00644 | -0.0991 | 110.0155
2 | 0.7674 | 0.00641 | -0.0998 | 119.7192
2.5 | 0.8262 | 0.0063 | -0.1005 | 131.1429
3 | 0.8848 | 0.00616 | -0.1012 | 143.6364
3.5 | 0.9422 | 0.00599 | -0.1017 | 157.2955
4 | 0.998 | 0.00572 | -0.1018 | 174.4755
4.5 | 1.0494 | 0.00579 | -0.1007 | 181.2435
5 | 1.1098 | 0.00598 | -0.1018 | 185.5853
5.5 | 1.1723 | 0.00622 | -0.1034 | 188.4727
6 | 1.2275 | 0.00653 | -0.1035 | 187.9786
6.5 | 1.2817 | 0.0069 | -0.1035 | 185.7536
7 | 1.3348 | 0.00731 | -0.1033 | 182.5992
7.5 | 1.3858 | 0.00784 | -0.1028 | 176.7602
8 | 1.4357 | 0.00839 | -0.1021 | 171.1204
8.5 | 1.4838 | 0.009 | -0.1012 | 164.8667
9 | 1.5314 | 0.00957 | -0.1001 | 160.0209
9.5 | 1.5781 | 0.01013 | -0.099 | 155.7848
10 | 1.6217 | 0.01072 | -0.0973 | 151.278
10.5 | 1.6607 | 0.01132 | -0.0947 | 146.7049
11 | 1.6959 | 0.01207 | -0.0916 | 140.5054
11.5 | 1.721 | 0.01339 | -0.0873 | 128.5288
12 | 1.7342 | 0.01548 | -0.082 | 112.0284
12.5 | 1.7607 | 0.0171 | -0.079 | 102.9649
13 | 1.7866 | 0.01887 | -0.0763 | 94.6794
13.5 | 1.8129 | 0.02074 | -0.0739 | 87.4108
14 | 1.8306 | 0.02329 | -0.071 | 78.6003
14.5 | 1.838 | 0.02674 | -0.0677 | 68.736
15 | 1.8306 | 0.03163 | -0.0639 | 57.8754
15.5 | 1.8196 | 0.03729 | -0.0608 | 48.7959
16 | 1.8211 | 0.04216 | -0.059 | 43.195
16.5 | 1.8229 | 0.04725 | -0.0577 | 38.5799
17 | 1.8236 | 0.05254 | -0.0566 | 34.7088
17.5 | 1.8218 | 0.05826 | -0.0558 | 31.2702
18 | 1.8204 | 0.06403 | -0.0553 | 28.4304
18.5 | 1.8108 | 0.07089 | -0.055 | 25.5438
19 | 1.8019 | 0.0778 | -0.055 | 23.1607
19.5 | 1.7913 | 0.08503 | -0.0554 | 21.0667

## 85. Re 6M Mach 0.25 (1)
BIGFOIL.COM POLAR EXPORT
goe624
GOE 624 |  |  |  | Cl Max: | 2.11 | at alpha= | 15.5 | deg
JavaFoil+Calcfoil stall+Eppler ext transition |  |  |  | L/D Max: | 114.914 | at alpha= | 8 | deg
Re: | 6000000 |  |  | Cd Min: | 0.01025 | at alpha= | 2 | deg
Mach: | 0.25 |  |  | Cl=0 at alpha= | -4.7459 | deg
|  |  |  | @ Cl=0.1, Cd= | 0.011409
|  |  |  | @ Cl=0.4, Cd= | 0.010617
|  |  |  | @ Cl=0.6, Cd= | 0.011599
alpha (deg) | Cl | Cd | Cm | Cl/Cd
-20 | -0.582 | 0.15727 | -0.036 | -3.704
-19.5 | -0.606 | 0.15503 | -0.036 | -3.906
-19 | -0.628 | 0.14327 | -0.037 | -4.385
-18.5 | -0.648 | 0.13628 | -0.038 | -4.755
-18 | -0.663 | 0.13188 | -0.038 | -5.028
-17.5 | -0.677 | 0.12547 | -0.039 | -5.395
-17 | -0.688 | 0.11834 | -0.04 | -5.813
-16.5 | -0.697 | 0.10886 | -0.042 | -6.401
-16 | -0.702 | 0.1014 | -0.044 | -6.922
-15.5 | -0.704 | 0.09542 | -0.045 | -7.373
-15 | -0.699 | 0.09175 | -0.045 | -7.621
-14.5 | -0.694 | 0.08497 | -0.047 | -8.168
-14 | -0.685 | 0.07862 | -0.049 | -8.718
-13.5 | -0.674 | 0.0722 | -0.051 | -9.341
-13 | -0.66 | 0.06633 | -0.053 | -9.948
-12.5 | -0.645 | 0.05801 | -0.056 | -11.12
-12 | -0.625 | 0.05263 | -0.058 | -11.867
-11.5 | -0.607 | 0.04299 | -0.061 | -14.118
-11 | -0.63 | 0.01874 | -0.073 | -33.616
-10.5 | -0.604 | 0.01546 | -0.075 | -39.05
-10 | -0.568 | 0.01407 | -0.077 | -40.416
-9.5 | -0.525 | 0.01423 | -0.079 | -36.895
-9 | -0.48 | 0.01266 | -0.08 | -37.894
-8.5 | -0.43 | 0.01225 | -0.081 | -35.054
-8 | -0.377 | 0.01202 | -0.082 | -31.379
-7.5 | -0.323 | 0.01265 | -0.083 | -25.531
-7 | -0.267 | 0.01247 | -0.084 | -21.426
-6.5 | -0.21 | 0.01186 | -0.085 | -17.692
-6 | -0.151 | 0.01178 | -0.086 | -12.849
-5.5 | -0.092 | 0.01175 | -0.087 | -7.806
-5 | -0.031 | 0.01159 | -0.088 | -2.694
-4.5 | 0.03 | 0.01147 | -0.089 | 2.618
-4 | 0.092 | 0.01149 | -0.09 | 7.999
-3.5 | 0.154 | 0.01086 | -0.091 | 14.206
-3 | 0.217 | 0.01134 | -0.092 | 19.137
-2.5 | 0.28 | 0.01106 | -0.093 | 25.317
-2 | 0.343 | 0.01102 | -0.094 | 31.139
-1.5 | 0.408 | 0.01056 | -0.095 | 38.626
-1 | 0.471 | 0.01066 | -0.096 | 44.196
-0.5 | 0.534 | 0.01153 | -0.097 | 46.319
0 | 0.601 | 0.0116 | -0.098 | 51.817
0.5 | 0.665 | 0.01153 | -0.099 | 57.694
1 | 0.725 | 0.01073 | -0.1 | 67.592
1.5 | 0.788 | 0.01037 | -0.101 | 76.031
2 | 0.851 | 0.01025 | -0.102 | 83.031
2.5 | 0.914 | 0.01026 | -0.103 | 89.117
3 | 0.977 | 0.01042 | -0.104 | 93.762
3.5 | 1.04 | 0.0107 | -0.105 | 97.157
4 | 1.103 | 0.01099 | -0.106 | 100.337
4.5 | 1.165 | 0.01121 | -0.107 | 103.9
5 | 1.227 | 0.01151 | -0.108 | 106.612
5.5 | 1.288 | 0.01171 | -0.109 | 110.061
6 | 1.35 | 0.01213 | -0.11 | 111.304
6.5 | 1.411 | 0.0147 | -0.111 | 95.94
7 | 1.471 | 0.01303 | -0.112 | 112.934
7.5 | 1.532 | 0.0134 | -0.113 | 114.319
8 | 1.592 | 0.01385 | -0.114 | 114.914
8.5 | 1.65 | 0.01508 | -0.115 | 109.415
9 | 1.708 | 0.01554 | -0.116 | 109.884
9.5 | 1.729 | 0.02015 | -0.114 | 85.816
10 | 1.777 | 0.02094 | -0.115 | 84.859
10.5 | 1.823 | 0.02186 | -0.115 | 83.412
11 | 1.866 | 0.02292 | -0.116 | 81.427
11.5 | 1.909 | 0.02384 | -0.117 | 80.087
12 | 1.946 | 0.02522 | -0.117 | 77.182
12.5 | 1.983 | 0.02633 | -0.117 | 75.309
13 | 2.006 | 0.03084 | -0.117 | 65.043
13.5 | 2.036 | 0.03247 | -0.118 | 62.695
14 | 2.063 | 0.03433 | -0.118 | 60.079
14.5 | 2.088 | 0.03641 | -0.118 | 57.337
15 | 2.107 | 0.03875 | -0.119 | 54.368
15.5 | 2.11 | 0.0411 | -0.119 | 51.333
16 | 2.102 | 0.04379 | -0.119 | 47.99
16.5 | 2.085 | 0.04648 | -0.119 | 44.858
17 | 2.06 | 0.04988 | -0.12 | 41.297
17.5 | 2.027 | 0.05365 | -0.12 | 37.789
18 | 1.987 | 0.05706 | -0.12 | 34.813
18.5 | 1.933 | 0.06337 | -0.119 | 30.509
19 | 1.876 | 0.06843 | -0.119 | 27.417
19.5 | 1.81 | 0.07458 | -0.119 | 24.275
20 | 1.738 | 0.08097 | -0.119 | 21.465

## 86. Re 6M Mach 0.25 (2)
BIGFOIL.COM POLAR EXPORT
goe624
GOE 624 |  |  |  | Cl Max: | 1.8338 | at alpha= | 14 | deg
XFOIL ncrit=9 |  |  |  | L/D Max: | 187.988 | at alpha= | 5.5 | deg
Re: | 6000000 |  |  | Cd Min: | 0.20853 | at alpha= | -20 | deg
Mach: | 0.25 |  |  | Cl=0 at alpha= | -4.4438 | deg
|  |  |  | @ Cl=0.1, Cd= | 0.0068982
|  |  |  | @ Cl=0.4, Cd= | 0.0066858
|  |  |  | @ Cl=0.6, Cd= | 0.0066674
alpha (deg) | Cl | Cd | Cm | Cl/Cd
-20 | -0.5733 | 0.20853 | 0.0091 | -2.7492
-19.5 | -0.5742 | 0.19644 | 0.0022 | -2.923
-18.5 | -0.7052 | 0.14746 | -0.0274 | -4.7823
-18 | -0.7585 | 0.12967 | -0.039 | -5.8495
-17.5 | -0.7998 | 0.11498 | -0.0487 | -6.956
-17 | -0.897 | 0.09298 | -0.0644 | -9.6472
-16.5 | -1.2958 | 0.03036 | -0.1214 | -42.6812
-16 | -1.3123 | 0.02533 | -0.1194 | -51.8081
-15.5 | -1.3022 | 0.02171 | -0.1154 | -59.9816
-15 | -1.2623 | 0.01966 | -0.1126 | -64.2065
-14.5 | -1.213 | 0.01821 | -0.1102 | -66.6118
-14 | -1.1609 | 0.01689 | -0.108 | -68.733
-13.5 | -1.1065 | 0.01575 | -0.106 | -70.254
-13 | -1.05 | 0.01471 | -0.1043 | -71.38
-12.5 | -0.9917 | 0.01386 | -0.1027 | -71.5512
-12 | -0.9327 | 0.01309 | -0.1013 | -71.2529
-11.5 | -0.8729 | 0.01241 | -0.1001 | -70.3384
-11 | -0.8123 | 0.01181 | -0.0991 | -68.7807
-10.5 | -0.7539 | 0.01092 | -0.098 | -69.0385
-10 | -0.6935 | 0.01028 | -0.0971 | -67.4611
-9.5 | -0.6319 | 0.00983 | -0.0964 | -64.2828
-9 | -0.5698 | 0.00943 | -0.0959 | -60.4242
-8.5 | -0.5076 | 0.00907 | -0.0956 | -55.9647
-8 | -0.4453 | 0.00875 | -0.0953 | -50.8914
-7.5 | -0.3825 | 0.00845 | -0.0951 | -45.2663
-7 | -0.3199 | 0.0082 | -0.0951 | -39.0122
-6.5 | -0.2575 | 0.00787 | -0.0951 | -32.7192
-6 | -0.195 | 0.0076 | -0.0952 | -25.6579
-5.5 | -0.1324 | 0.00739 | -0.0953 | -17.9161
-5 | -0.0696 | 0.00722 | -0.0956 | -9.6399
-4.5 | -0.007 | 0.0071 | -0.0959 | -0.98592
-4 | 0.0553 | 0.00697 | -0.0962 | 7.934
-3.5 | 0.1176 | 0.00687 | -0.0966 | 17.1179
-3 | 0.1794 | 0.00684 | -0.097 | 26.2281
-2.5 | 0.2406 | 0.00679 | -0.0973 | 35.4345
-2 | 0.302 | 0.00667 | -0.0977 | 45.2774
-1.5 | 0.3638 | 0.00668 | -0.0982 | 54.4611
-1 | 0.4258 | 0.00669 | -0.0988 | 63.6472
-0.5 | 0.4879 | 0.00669 | -0.0994 | 72.9297
0 | 0.5496 | 0.0067 | -0.1 | 82.0299
0.5 | 0.6115 | 0.00666 | -0.1006 | 91.8168
1 | 0.6723 | 0.0066 | -0.1012 | 101.8636
1.5 | 0.7339 | 0.00655 | -0.1018 | 112.0458
2 | 0.7946 | 0.00654 | -0.1024 | 121.4985
2.5 | 0.8559 | 0.00641 | -0.1031 | 133.5257
3 | 0.9162 | 0.00632 | -0.1037 | 144.9684
4 | 1.0341 | 0.00588 | -0.1041 | 175.8673
4.5 | 1.0871 | 0.00595 | -0.1028 | 182.7059
5.5 | 1.2144 | 0.00646 | -0.1052 | 187.9876
6 | 1.2717 | 0.00678 | -0.1051 | 187.5664
6.5 | 1.3261 | 0.00727 | -0.1045 | 182.4072
7 | 1.3807 | 0.00772 | -0.1039 | 178.8472
7.5 | 1.4312 | 0.00836 | -0.1027 | 171.1962
8 | 1.4821 | 0.00894 | -0.1015 | 165.783
8.5 | 1.5303 | 0.00959 | -0.0998 | 159.5725
9 | 1.5756 | 0.01025 | -0.0976 | 153.7171
9.5 | 1.6188 | 0.01081 | -0.0949 | 149.7502
10 | 1.657 | 0.01157 | -0.0915 | 143.2152
10.5 | 1.6946 | 0.01248 | -0.0884 | 135.7853
11 | 1.7304 | 0.01358 | -0.0852 | 127.4227
11.5 | 1.7491 | 0.01566 | -0.0804 | 111.6922
12 | 1.7615 | 0.01838 | -0.0755 | 95.8379
12.5 | 1.7862 | 0.02062 | -0.0724 | 86.6246
13 | 1.8087 | 0.02311 | -0.0695 | 78.2648
13.5 | 1.8258 | 0.02612 | -0.0666 | 69.9005
14 | 1.8338 | 0.02997 | -0.0634 | 61.1879
14.5 | 1.8263 | 0.03536 | -0.06 | 51.6488
15 | 1.8023 | 0.04268 | -0.0568 | 42.2282
15.5 | 1.7866 | 0.04965 | -0.0547 | 35.9839
16 | 1.7794 | 0.05604 | -0.0534 | 31.7523
16.5 | 1.7736 | 0.0625 | -0.0525 | 28.3776
17 | 1.765 | 0.06934 | -0.0519 | 25.4543
17.5 | 1.7563 | 0.07646 | -0.0517 | 22.9702
18 | 1.7462 | 0.08375 | -0.0518 | 20.8501
18.5 | 1.7296 | 0.09205 | -0.0524 | 18.7898
19 | 1.7192 | 0.09963 | -0.0532 | 17.2558

## 87. Re 6M Mach 0.50 (1)
BIGFOIL.COM POLAR EXPORT
goe624
GOE 624 |  |  |  | Cl Max: | 1.898 | at alpha= | 10.5 | deg
JavaFoil+Calcfoil stall+Eppler ext transition |  |  |  | L/D Max: | 112.212 | at alpha= | 5.5 | deg
Re: | 6000000 |  |  | Cd Min: | 0.01059 | at alpha= | -1 | deg
Mach: | 0.5 |  |  | Cl=0 at alpha= | -4.7463 | deg
|  |  |  | @ Cl=0.1, Cd= | 0.011697
|  |  |  | @ Cl=0.4, Cd= | 0.010991
|  |  |  | @ Cl=0.6, Cd= | 0.011953
alpha (deg) | Cl | Cd | Cm | Cl/Cd
-20 | -0.839 | 0.15415 | -0.042 | -5.445
-19.5 | -0.812 | 0.14992 | -0.042 | -5.416
-19 | -0.784 | 0.14425 | -0.042 | -5.436
-18.5 | -0.757 | 0.14013 | -0.042 | -5.401
-18 | -0.73 | 0.13526 | -0.042 | -5.398
-17.5 | -0.703 | 0.13847 | -0.042 | -5.079
-17 | -0.677 | 0.12853 | -0.043 | -5.265
-16.5 | -0.65 | 0.1305 | -0.043 | -4.979
-16 | -0.624 | 0.12667 | -0.045 | -4.924
-15.5 | -0.597 | 0.11971 | -0.045 | -4.987
-15 | -0.57 | 0.114 | -0.046 | -4.999
-14.5 | -0.543 | 0.10968 | -0.046 | -4.947
-14 | -0.515 | 0.10395 | -0.046 | -4.952
-13.5 | -0.487 | 0.10002 | -0.045 | -4.866
-13 | -0.459 | 0.09599 | -0.045 | -4.778
-12.5 | -0.431 | 0.0925 | -0.045 | -4.662
-12 | -0.404 | 0.09961 | -0.046 | -4.055
-11.5 | -0.377 | 0.08915 | -0.046 | -4.225
-11 | -0.349 | 0.08031 | -0.047 | -4.35
-10.5 | -0.323 | 0.07225 | -0.051 | -4.472
-10 | -0.297 | 0.06348 | -0.055 | -4.681
-9.5 | -0.269 | 0.06111 | -0.055 | -4.405
-9 | -0.243 | 0.05511 | -0.059 | -4.405
-8.5 | -0.217 | 0.04661 | -0.065 | -4.664
-8 | -0.286 | 0.04882 | -0.061 | -5.85
-7.5 | -0.283 | 0.02922 | -0.078 | -9.671
-7 | -0.272 | 0.01359 | -0.093 | -20.024
-6.5 | -0.221 | 0.01289 | -0.095 | -17.174
-6 | -0.162 | 0.01321 | -0.096 | -12.299
-5.5 | -0.1 | 0.01233 | -0.097 | -8.084
-5 | -0.034 | 0.01215 | -0.099 | -2.817
-4.5 | 0.033 | 0.01194 | -0.1 | 2.77
-4 | 0.102 | 0.01169 | -0.101 | 8.697
-3.5 | 0.171 | 0.01164 | -0.102 | 14.708
-3 | 0.241 | 0.01145 | -0.103 | 21.079
-2.5 | 0.312 | 0.01078 | -0.104 | 28.944
-2 | 0.383 | 0.01111 | -0.105 | 34.447
-1.5 | 0.456 | 0.0106 | -0.107 | 42.973
-1 | 0.526 | 0.01059 | -0.108 | 49.699
-0.5 | 0.597 | 0.01195 | -0.109 | 49.926
0 | 0.672 | 0.01203 | -0.11 | 55.905
0.5 | 0.743 | 0.01073 | -0.111 | 69.268
1 | 0.809 | 0.01104 | -0.112 | 73.303
1.5 | 0.879 | 0.0106 | -0.113 | 82.961
2 | 0.949 | 0.01076 | -0.114 | 88.219
2.5 | 1.019 | 0.01238 | -0.116 | 82.332
3 | 1.089 | 0.01097 | -0.117 | 99.257
3.5 | 1.158 | 0.01129 | -0.118 | 102.565
4 | 1.227 | 0.01168 | -0.119 | 105.1
4.5 | 1.296 | 0.01203 | -0.12 | 107.665
5 | 1.363 | 0.01242 | -0.121 | 109.778
5.5 | 1.43 | 0.01275 | -0.122 | 112.212
6 | 1.497 | 0.01674 | -0.123 | 89.406
6.5 | 1.562 | 0.01435 | -0.124 | 108.908
7 | 1.593 | 0.01891 | -0.123 | 84.271
7.5 | 1.651 | 0.0199 | -0.123 | 82.966
8 | 1.706 | 0.02093 | -0.124 | 81.523
8.5 | 1.75 | 0.02448 | -0.124 | 71.489
9 | 1.798 | 0.02614 | -0.124 | 68.803
9.5 | 1.843 | 0.02776 | -0.125 | 66.377
10 | 1.874 | 0.02982 | -0.125 | 62.847
10.5 | 1.898 | 0.03172 | -0.125 | 59.844
11 | 1.898 | 0.03844 | -0.125 | 49.376
11.5 | 1.89 | 0.04238 | -0.125 | 44.604
12 | 1.855 | 0.04782 | -0.125 | 38.782
12.5 | 1.774 | 0.05358 | -0.124 | 33.118
13 | 1.556 | 0.06171 | -0.124 | 25.214
13.5 | 1.17 | 0.07391 | -0.122 | 15.826
14 | 1.178 | 0.09174 | -0.119 | 12.84
14.5 | 1.215 | 0.08793 | -0.121 | 13.818
15 | 1.224 | 0.10653 | -0.117 | 11.493
15.5 | 1.273 | 0.09112 | -0.121 | 13.971

## 88. Re 6M Mach 0.50 (2)
BIGFOIL.COM POLAR EXPORT
goe624
GOE 624 |  |  |  | Cl Max: | 1.8422 | at alpha= | 11 | deg
XFOIL ncrit=9 |  |  |  | L/D Max: | 184.053 | at alpha= | 5 | deg
Re: | 6000000 |  |  | Cd Min: | 0.24234 | at alpha= | -20 | deg
Mach: | 0.5 |  |  | Cl=0 at alpha= | -4.381 | deg
|  |  |  | @ Cl=0.1, Cd= | 0.0075397
|  |  |  | @ Cl=0.4, Cd= | 0.0071134
|  |  |  | @ Cl=0.6, Cd= | 0.0070913
alpha (deg) | Cl | Cd | Cm | Cl/Cd
-20 | -0.5548 | 0.24234 | 0.0161 | -2.2893
-19.5 | -0.5302 | 0.23506 | 0.011 | -2.2556
-19 | -0.5118 | 0.22519 | 0.0052 | -2.2727
-18.5 | -0.4891 | 0.21749 | 0.0001 | -2.2488
-18 | -0.4685 | 0.21116 | -0.0033 | -2.2187
-17.5 | -0.4508 | 0.20297 | -0.0075 | -2.221
-17 | -0.4325 | 0.19442 | -0.0124 | -2.2246
-16.5 | -0.4087 | 0.18772 | -0.0166 | -2.1772
-16 | -0.3884 | 0.18007 | -0.0211 | -2.1569
-15.5 | -0.3753 | 0.17073 | -0.0262 | -2.1982
-15 | -0.3524 | 0.16415 | -0.03 | -2.1468
-14.5 | -0.3328 | 0.15693 | -0.0341 | -2.1207
-14 | -0.3275 | 0.14676 | -0.0392 | -2.2315
-13.5 | -0.3084 | 0.13992 | -0.043 | -2.2041
-13 | -0.2909 | 0.13297 | -0.0466 | -2.1877
-12.5 | -0.2868 | 0.12365 | -0.0513 | -2.3195
-12 | -0.2922 | 0.11322 | -0.0569 | -2.5808
-11.5 | -0.2826 | 0.10562 | -0.0609 | -2.6756
-11 | -0.2919 | 0.09541 | -0.0668 | -3.0594
-10.5 | -0.3525 | 0.07905 | -0.0781 | -4.4592
-10 | -0.3884 | 0.06692 | -0.0877 | -5.8039
-9.5 | -0.4126 | 0.05631 | -0.097 | -7.3273
-8.5 | -0.4669 | 0.03051 | -0.1246 | -15.3032
-8 | -0.4799 | 0.01987 | -0.1263 | -24.152
-7.5 | -0.4495 | 0.01399 | -0.1235 | -32.1301
-7 | -0.3888 | 0.01131 | -0.1204 | -34.3767
-6.5 | -0.317 | 0.00993 | -0.118 | -31.9235
-6 | -0.2424 | 0.00912 | -0.116 | -26.5789
-5.5 | -0.1676 | 0.00843 | -0.1145 | -19.8814
-5 | -0.0923 | 0.008 | -0.1134 | -11.5375
-4.5 | -0.0175 | 0.00772 | -0.1125 | -2.2668
-4 | 0.056 | 0.00757 | -0.1118 | 7.3976
-3.5 | 0.1287 | 0.00752 | -0.1113 | 17.1144
-3 | 0.2013 | 0.00741 | -0.111 | 27.166
-2.5 | 0.2738 | 0.00735 | -0.1109 | 37.2517
-1.5 | 0.4178 | 0.00708 | -0.111 | 59.0113
-0.5 | 0.562 | 0.00707 | -0.1116 | 79.4908
0 | 0.6335 | 0.00711 | -0.1119 | 89.0999
0.5 | 0.7052 | 0.00713 | -0.1123 | 98.906
1 | 0.7764 | 0.0071 | -0.1127 | 109.3521
1.5 | 0.8468 | 0.00709 | -0.1129 | 119.4358
2 | 0.9179 | 0.00708 | -0.1133 | 129.6469
2.5 | 0.9875 | 0.00709 | -0.1133 | 139.2807
3 | 1.0582 | 0.007 | -0.1136 | 151.1714
4 | 1.1942 | 0.00672 | -0.1127 | 177.7083
4.5 | 1.2545 | 0.00687 | -0.1101 | 182.6055
5 | 1.3307 | 0.00723 | -0.1109 | 184.0526
5.5 | 1.3922 | 0.00776 | -0.1088 | 179.4072
6 | 1.4494 | 0.00839 | -0.1059 | 172.7533
6.5 | 1.4917 | 0.00929 | -0.1004 | 160.5705
7 | 1.5313 | 0.01049 | -0.0949 | 145.9771
7.5 | 1.5728 | 0.01187 | -0.0902 | 132.5021
8 | 1.6185 | 0.01331 | -0.0864 | 121.6003
8.5 | 1.6628 | 0.01497 | -0.0826 | 111.0755
9 | 1.7123 | 0.01655 | -0.0795 | 103.4622
9.5 | 1.7513 | 0.01878 | -0.0757 | 93.2535
10 | 1.7938 | 0.02095 | -0.0723 | 85.6229
10.5 | 1.8222 | 0.02402 | -0.0681 | 75.8618
11 | 1.8422 | 0.02776 | -0.0638 | 66.3617
12 | 1.794 | 0.04187 | -0.0542 | 42.8469
12.5 | 1.7901 | 0.04799 | -0.0511 | 37.3015
13 | 1.7828 | 0.05459 | -0.0484 | 32.658
13.5 | 1.776 | 0.06132 | -0.0462 | 28.9628
14 | 1.7603 | 0.06899 | -0.0445 | 25.5153
14.5 | 1.7436 | 0.07696 | -0.0435 | 22.6559
15 | 1.7128 | 0.08635 | -0.0432 | 19.8356
16 | 1.5956 | 0.11178 | -0.0475 | 14.2745

## 89. Re 7M Mach 0.00 (1)
BIGFOIL.COM POLAR EXPORT
goe624
GOE 624 |  |  |  | Cl Max: | 2.155 | at alpha= | 16.5 | deg
JavaFoil+Calcfoil stall+Eppler ext transition |  |  |  | L/D Max: | 116.827 | at alpha= | 8 | deg
Re: | 7000000 |  |  | Cd Min: | 0.0102 | at alpha= | 2 | deg
Mach: | 0 |  |  | Cl=0 at alpha= | -4.7458 | deg
|  |  |  | @ Cl=0.1, Cd= | 0.011264
|  |  |  | @ Cl=0.4, Cd= | 0.010475
|  |  |  | @ Cl=0.6, Cd= | 0.011205
alpha (deg) | Cl | Cd | Cm | Cl/Cd
-20 | -0.886 | 0.1353 | -0.038 | -6.552
-19.5 | -0.885 | 0.12839 | -0.039 | -6.895
-19 | -0.882 | 0.12109 | -0.04 | -7.287
-18.5 | -0.877 | 0.11522 | -0.041 | -7.615
-18 | -0.87 | 0.10921 | -0.042 | -7.967
-17.5 | -0.862 | 0.10367 | -0.043 | -8.316
-17 | -0.853 | 0.09711 | -0.044 | -8.781
-16.5 | -0.844 | 0.08792 | -0.046 | -9.602
-16 | -0.832 | 0.08174 | -0.048 | -10.177
-15.5 | -0.813 | 0.07982 | -0.048 | -10.179
-15 | -0.8 | 0.07116 | -0.05 | -11.237
-14.5 | -0.783 | 0.06408 | -0.052 | -12.222
-14 | -0.765 | 0.05743 | -0.054 | -13.317
-13.5 | -0.745 | 0.05106 | -0.056 | -14.589
-13 | -0.729 | 0.04116 | -0.059 | -17.715
-12.5 | -0.719 | 0.02957 | -0.064 | -24.316
-12 | -0.708 | 0.0207 | -0.068 | -34.193
-11.5 | -0.686 | 0.01638 | -0.071 | -41.89
-11 | -0.658 | 0.01434 | -0.073 | -45.84
-10.5 | -0.617 | 0.01335 | -0.075 | -46.214
-10 | -0.572 | 0.01334 | -0.076 | -42.833
-9.5 | -0.524 | 0.01303 | -0.077 | -40.186
-9 | -0.474 | 0.0117 | -0.078 | -40.558
-8.5 | -0.423 | 0.01172 | -0.079 | -36.113
-8 | -0.371 | 0.01164 | -0.08 | -31.819
-7.5 | -0.316 | 0.01185 | -0.081 | -26.693
-7 | -0.261 | 0.01208 | -0.081 | -21.617
-6.5 | -0.205 | 0.01163 | -0.082 | -17.596
-6 | -0.147 | 0.012 | -0.083 | -12.283
-5.5 | -0.089 | 0.012 | -0.084 | -7.435
-5 | -0.03 | 0.01139 | -0.085 | -2.663
-4.5 | 0.029 | 0.01126 | -0.086 | 2.588
-4 | 0.089 | 0.01128 | -0.087 | 7.905
-3.5 | 0.15 | 0.01119 | -0.088 | 13.367
-3 | 0.21 | 0.01114 | -0.089 | 18.877
-2.5 | 0.271 | 0.01087 | -0.09 | 24.963
-2 | 0.332 | 0.01083 | -0.091 | 30.702
-1.5 | 0.395 | 0.0104 | -0.092 | 37.988
-1 | 0.456 | 0.01131 | -0.093 | 40.323
-0.5 | 0.517 | 0.01129 | -0.094 | 45.81
0 | 0.582 | 0.01135 | -0.095 | 51.305
0.5 | 0.644 | 0.01085 | -0.096 | 59.327
1 | 0.703 | 0.01067 | -0.097 | 65.843
1.5 | 0.764 | 0.01028 | -0.098 | 74.267
2 | 0.825 | 0.0102 | -0.099 | 80.883
2.5 | 0.886 | 0.01022 | -0.1 | 86.699
3 | 0.947 | 0.0104 | -0.101 | 91.09
3.5 | 1.008 | 0.0106 | -0.102 | 95.1
4 | 1.068 | 0.01077 | -0.103 | 99.169
4.5 | 1.129 | 0.01102 | -0.104 | 102.391
5 | 1.189 | 0.01128 | -0.105 | 105.404
5.5 | 1.249 | 0.01138 | -0.106 | 109.806
6 | 1.309 | 0.01361 | -0.107 | 96.196
6.5 | 1.368 | 0.0122 | -0.108 | 112.206
7 | 1.428 | 0.01256 | -0.109 | 113.626
7.5 | 1.487 | 0.01294 | -0.109 | 114.867
8 | 1.545 | 0.01323 | -0.11 | 116.827
8.5 | 1.603 | 0.01427 | -0.111 | 112.282
9 | 1.659 | 0.01463 | -0.112 | 113.462
9.5 | 1.715 | 0.01606 | -0.113 | 106.79
10 | 1.768 | 0.01657 | -0.114 | 106.753
10.5 | 1.82 | 0.01716 | -0.115 | 106.106
11 | 1.835 | 0.02063 | -0.113 | 88.909
11.5 | 1.879 | 0.02134 | -0.114 | 88.037
12 | 1.92 | 0.02237 | -0.114 | 85.825
12.5 | 1.953 | 0.02526 | -0.114 | 77.301
13 | 1.99 | 0.0264 | -0.115 | 75.372
13.5 | 2.025 | 0.02799 | -0.115 | 72.367
14 | 2.059 | 0.02934 | -0.116 | 70.201
14.5 | 2.09 | 0.03064 | -0.116 | 68.219
15 | 2.119 | 0.03261 | -0.116 | 64.981
15.5 | 2.138 | 0.03405 | -0.117 | 62.809
16 | 2.147 | 0.03626 | -0.117 | 59.221
16.5 | 2.155 | 0.03794 | -0.117 | 56.802
17 | 2.155 | 0.04065 | -0.118 | 53.006
17.5 | 2.151 | 0.04265 | -0.118 | 50.437
18 | 2.144 | 0.04496 | -0.118 | 47.69
18.5 | 2.131 | 0.0481 | -0.119 | 44.309
19 | 2.112 | 0.05163 | -0.119 | 40.904
19.5 | 2.09 | 0.05537 | -0.118 | 37.742
20 | 2.064 | 0.05967 | -0.119 | 34.587

## 90. Re 7M Mach 0.00 (2)
BIGFOIL.COM POLAR EXPORT
goe624
GOE 624 |  |  |  | Cl Max: | 1.8546 | at alpha= | 17.5 | deg
XFOIL ncrit=9 |  |  |  | L/D Max: | 190.836 | at alpha= | 5.5 | deg
Re: | 7000000 |  |  | Cd Min: | 0.08493 | at alpha= | 20 | deg
Mach: | 0 |  |  | Cl=0 at alpha= | -4.4554 | deg
|  |  |  | @ Cl=0.1, Cd= | 0.0066337
|  |  |  | @ Cl=0.4, Cd= | 0.0064569
|  |  |  | @ Cl=0.6, Cd= | 0.006417
alpha (deg) | Cl | Cd | Cm | Cl/Cd
-20 | -1.6357 | 0.02249 | -0.1061 | -72.7301
-19.5 | -1.6134 | 0.0211 | -0.1024 | -76.4645
-19 | -1.5749 | 0.01995 | -0.1009 | -78.9424
-18.5 | -1.5363 | 0.01903 | -0.0987 | -80.7304
-18 | -1.495 | 0.0182 | -0.0968 | -82.1429
-17.5 | -1.452 | 0.01727 | -0.0952 | -84.0764
-17 | -1.4091 | 0.01616 | -0.0936 | -87.1968
-16.5 | -1.3622 | 0.01529 | -0.0925 | -89.0909
-16 | -1.3127 | 0.01458 | -0.0915 | -90.0343
-15.5 | -1.2615 | 0.01395 | -0.0908 | -90.4301
-15 | -1.2092 | 0.01336 | -0.0902 | -90.509
-14.5 | -1.1559 | 0.01284 | -0.0897 | -90.0234
-14 | -1.1019 | 0.01235 | -0.0893 | -89.2227
-13.5 | -1.0473 | 0.01186 | -0.0889 | -88.3052
-13 | -0.9921 | 0.01141 | -0.0887 | -86.95
-12.5 | -0.9363 | 0.01101 | -0.0885 | -85.0409
-12 | -0.88 | 0.01064 | -0.0883 | -82.7068
-11.5 | -0.8235 | 0.01028 | -0.0882 | -80.107
-11 | -0.7678 | 0.00977 | -0.0881 | -78.5875
-10.5 | -0.7114 | 0.00936 | -0.088 | -76.0043
-10 | -0.6541 | 0.00904 | -0.088 | -72.3562
-9.5 | -0.5962 | 0.00876 | -0.0881 | -68.0594
-9 | -0.5379 | 0.0085 | -0.0883 | -63.2824
-8.5 | -0.4794 | 0.00827 | -0.0885 | -57.9686
-8 | -0.4207 | 0.00805 | -0.0888 | -52.2609
-7.5 | -0.3617 | 0.00784 | -0.0891 | -46.1352
-7 | -0.3025 | 0.00765 | -0.0895 | -39.5425
-6.5 | -0.2435 | 0.00741 | -0.0899 | -32.861
-6 | -0.1841 | 0.00719 | -0.0903 | -25.605
-5.5 | -0.1247 | 0.00704 | -0.0907 | -17.7131
-5 | -0.065 | 0.0069 | -0.0912 | -9.4203
-4.5 | -0.0053 | 0.0068 | -0.0917 | -0.77941
-4 | 0.0541 | 0.00668 | -0.0922 | 8.0988
-3.5 | 0.1136 | 0.00662 | -0.0928 | 17.1601
-3 | 0.1726 | 0.00661 | -0.0932 | 26.112
-2.5 | 0.2313 | 0.0065 | -0.0937 | 35.5846
-2 | 0.2904 | 0.00643 | -0.0943 | 45.1633
-1.5 | 0.3497 | 0.00644 | -0.0949 | 54.3012
-1 | 0.4092 | 0.00646 | -0.0955 | 63.3437
-0.5 | 0.4688 | 0.00645 | -0.0962 | 72.6822
0 | 0.528 | 0.00646 | -0.0968 | 81.7337
0.5 | 0.5873 | 0.00643 | -0.0975 | 91.3375
1 | 0.646 | 0.00637 | -0.0981 | 101.4129
1.5 | 0.7049 | 0.00632 | -0.0988 | 111.5348
2 | 0.7636 | 0.0063 | -0.0995 | 121.2063
2.5 | 0.8224 | 0.0062 | -0.1002 | 132.6452
3 | 0.8804 | 0.00614 | -0.1009 | 143.3876
3.5 | 0.9385 | 0.00596 | -0.1017 | 157.4664
4 | 0.9952 | 0.00572 | -0.1021 | 173.986
4.5 | 1.0482 | 0.00566 | -0.1016 | 185.1943
5 | 1.1014 | 0.00586 | -0.1011 | 187.9522
5.5 | 1.1641 | 0.0061 | -0.1029 | 190.8361
6 | 1.2199 | 0.00643 | -0.1033 | 189.7201
6.5 | 1.274 | 0.00678 | -0.1034 | 187.9056
7 | 1.327 | 0.00719 | -0.1033 | 184.5619
7.5 | 1.3775 | 0.00773 | -0.1028 | 178.2018
8 | 1.4281 | 0.00822 | -0.1024 | 173.7348
8.5 | 1.4763 | 0.00882 | -0.1016 | 167.381
9 | 1.5246 | 0.00935 | -0.1008 | 163.0588
9.5 | 1.572 | 0.00987 | -0.0999 | 159.2705
10 | 1.6193 | 0.01033 | -0.099 | 156.757
10.5 | 1.6619 | 0.0109 | -0.0973 | 152.4679
11.5 | 1.7079 | 0.0134 | -0.0876 | 127.4552
12 | 1.7344 | 0.01476 | -0.0841 | 117.5068
12.5 | 1.7644 | 0.01605 | -0.0814 | 109.9315
13 | 1.7923 | 0.01758 | -0.0788 | 101.9511
13.5 | 1.8168 | 0.01942 | -0.0761 | 93.553
14 | 1.8326 | 0.02196 | -0.073 | 83.4517
14.5 | 1.8365 | 0.02555 | -0.0692 | 71.8787
15 | 1.8312 | 0.0301 | -0.0653 | 60.8372
15.5 | 1.8329 | 0.03446 | -0.0627 | 53.1892
16 | 1.8397 | 0.03867 | -0.061 | 47.5743
16.5 | 1.8472 | 0.04293 | -0.0596 | 43.0282
17 | 1.8506 | 0.04782 | -0.0584 | 38.6993
17.5 | 1.8546 | 0.05269 | -0.0575 | 35.1983
18 | 1.8511 | 0.05855 | -0.0567 | 31.6157
18.5 | 1.8477 | 0.06445 | -0.0562 | 28.6687
19 | 1.8411 | 0.07091 | -0.056 | 25.9639
19.5 | 1.8343 | 0.07748 | -0.0561 | 23.6745
20 | 1.8211 | 0.08493 | -0.0565 | 21.4424

## 91. Re 7M Mach 0.10 (1)
BIGFOIL.COM POLAR EXPORT
goe624
GOE 624 |  |  |  | Cl Max: | 2.148 | at alpha= | 16.5 | deg
JavaFoil+Calcfoil stall+Eppler ext transition |  |  |  | L/D Max: | 116.767 | at alpha= | 8 | deg
Re: | 7000000 |  |  | Cd Min: | 0.01018 | at alpha= | 2.5 | deg
Mach: | 0.1 |  |  | Cl=0 at alpha= | -4.7458 | deg
|  |  |  | @ Cl=0.1, Cd= | 0.011253
|  |  |  | @ Cl=0.4, Cd= | 0.010423
|  |  |  | @ Cl=0.6, Cd= | 0.011282
alpha (deg) | Cl | Cd | Cm | Cl/Cd
-20 | -0.854 | 0.13939 | -0.038 | -6.13
-19.5 | -0.856 | 0.13165 | -0.039 | -6.501
-19 | -0.856 | 0.12408 | -0.04 | -6.895
-18.5 | -0.853 | 0.11777 | -0.041 | -7.242
-18 | -0.849 | 0.11199 | -0.042 | -7.577
-17.5 | -0.843 | 0.10606 | -0.043 | -7.947
-17 | -0.835 | 0.09997 | -0.044 | -8.348
-16.5 | -0.829 | 0.0904 | -0.046 | -9.165
-16 | -0.817 | 0.08456 | -0.047 | -9.662
-15.5 | -0.805 | 0.07814 | -0.049 | -10.3
-15 | -0.787 | 0.07501 | -0.049 | -10.488
-14.5 | -0.772 | 0.06732 | -0.052 | -11.473
-14 | -0.755 | 0.06026 | -0.054 | -12.537
-13.5 | -0.734 | 0.05566 | -0.055 | -13.179
-13 | -0.718 | 0.04556 | -0.058 | -15.766
-12.5 | -0.705 | 0.03463 | -0.062 | -20.374
-12 | -0.696 | 0.02372 | -0.067 | -29.35
-11.5 | -0.682 | 0.01716 | -0.071 | -39.748
-11 | -0.656 | 0.01453 | -0.073 | -45.177
-10.5 | -0.616 | 0.01354 | -0.075 | -45.501
-10 | -0.572 | 0.01345 | -0.076 | -42.552
-9.5 | -0.525 | 0.01307 | -0.077 | -40.149
-9 | -0.475 | 0.01219 | -0.078 | -39.016
-8.5 | -0.424 | 0.0118 | -0.079 | -35.974
-8 | -0.372 | 0.01113 | -0.08 | -33.395
-7.5 | -0.317 | 0.01228 | -0.081 | -25.856
-7 | -0.262 | 0.01212 | -0.082 | -21.62
-6.5 | -0.206 | 0.01162 | -0.083 | -17.694
-6 | -0.148 | 0.0121 | -0.084 | -12.234
-5.5 | -0.09 | 0.01208 | -0.085 | -7.417
-5 | -0.03 | 0.01147 | -0.086 | -2.657
-4.5 | 0.029 | 0.01134 | -0.087 | 2.58
-4 | 0.09 | 0.01126 | -0.088 | 7.955
-3.5 | 0.15 | 0.01122 | -0.089 | 13.393
-3 | 0.211 | 0.01112 | -0.09 | 19.001
-2.5 | 0.273 | 0.0108 | -0.091 | 25.246
-2 | 0.334 | 0.01081 | -0.092 | 30.908
-1.5 | 0.397 | 0.01038 | -0.093 | 38.25
-1 | 0.458 | 0.01126 | -0.094 | 40.712
-0.5 | 0.52 | 0.01137 | -0.095 | 45.736
0 | 0.585 | 0.01142 | -0.096 | 51.22
0.5 | 0.647 | 0.01085 | -0.097 | 59.665
1 | 0.706 | 0.01061 | -0.098 | 66.528
1.5 | 0.768 | 0.01028 | -0.099 | 74.635
2 | 0.829 | 0.0102 | -0.1 | 81.251
2.5 | 0.89 | 0.01018 | -0.101 | 87.469
3 | 0.952 | 0.01041 | -0.102 | 91.388
3.5 | 1.013 | 0.01057 | -0.103 | 95.846
4 | 1.074 | 0.0108 | -0.104 | 99.417
4.5 | 1.134 | 0.01106 | -0.105 | 102.599
5 | 1.195 | 0.01131 | -0.105 | 105.617
5.5 | 1.255 | 0.01141 | -0.106 | 109.981
6 | 1.315 | 0.01367 | -0.107 | 96.216
6.5 | 1.375 | 0.01226 | -0.108 | 112.149
7 | 1.434 | 0.01262 | -0.109 | 113.697
7.5 | 1.494 | 0.01301 | -0.11 | 114.787
8 | 1.552 | 0.01329 | -0.111 | 116.767
8.5 | 1.61 | 0.01442 | -0.112 | 111.676
9 | 1.667 | 0.0149 | -0.113 | 111.867
9.5 | 1.723 | 0.01641 | -0.113 | 104.996
10 | 1.776 | 0.01668 | -0.114 | 106.493
10.5 | 1.828 | 0.01728 | -0.115 | 105.792
11 | 1.84 | 0.02087 | -0.114 | 88.173
11.5 | 1.884 | 0.02159 | -0.114 | 87.233
12 | 1.926 | 0.02271 | -0.115 | 84.791
12.5 | 1.957 | 0.02565 | -0.115 | 76.299
13 | 1.995 | 0.0269 | -0.115 | 74.144
13.5 | 2.028 | 0.02832 | -0.115 | 71.631
14 | 2.061 | 0.02982 | -0.116 | 69.11
14.5 | 2.092 | 0.03121 | -0.116 | 67.022
15 | 2.12 | 0.03328 | -0.117 | 63.695
15.5 | 2.137 | 0.03478 | -0.117 | 61.448
16 | 2.144 | 0.03711 | -0.117 | 57.778
16.5 | 2.148 | 0.03871 | -0.118 | 55.492
17 | 2.145 | 0.04156 | -0.118 | 51.61
17.5 | 2.14 | 0.04387 | -0.118 | 48.768
18 | 2.129 | 0.04635 | -0.119 | 45.929
18.5 | 2.11 | 0.04967 | -0.119 | 42.484
19 | 2.087 | 0.05387 | -0.119 | 38.738
19.5 | 2.059 | 0.05811 | -0.119 | 35.432
20 | 2.03 | 0.06201 | -0.119 | 32.729

## 92. Re 7M Mach 0.10 (2)
BIGFOIL.COM POLAR EXPORT
goe624
GOE 624 |  |  |  | Cl Max: | 1.8447 | at alpha= | 17.5 | deg
XFOIL ncrit=9 |  |  |  | L/D Max: | 190.863 | at alpha= | 5.5 | deg
Re: | 7000000 |  |  | Cd Min: | 0.08962 | at alpha= | 20 | deg
Mach: | 0.1 |  |  | Cl=0 at alpha= | -4.4533 | deg
|  |  |  | @ Cl=0.1, Cd= | 0.0066542
|  |  |  | @ Cl=0.4, Cd= | 0.0064761
|  |  |  | @ Cl=0.6, Cd= | 0.0064395
alpha (deg) | Cl | Cd | Cm | Cl/Cd
-20 | -1.6213 | 0.02513 | -0.1128 | -64.5165
-19.5 | -1.6055 | 0.02291 | -0.11 | -70.0786
-19 | -1.583 | 0.02142 | -0.1062 | -73.9029
-18.5 | -1.5453 | 0.02025 | -0.104 | -76.3111
-18 | -1.5068 | 0.01925 | -0.1015 | -78.2753
-17.5 | -1.4635 | 0.0183 | -0.0996 | -79.9727
-17 | -1.4184 | 0.01737 | -0.098 | -81.658
-16.5 | -1.3746 | 0.01613 | -0.0963 | -85.2201
-16 | -1.3261 | 0.01521 | -0.095 | -87.1861
-15.5 | -1.275 | 0.01447 | -0.094 | -88.1133
-15 | -1.2223 | 0.0138 | -0.0931 | -88.5725
-14.5 | -1.1683 | 0.01323 | -0.0924 | -88.3069
-14 | -1.1137 | 0.01269 | -0.0917 | -87.762
-13.5 | -1.0585 | 0.01215 | -0.0912 | -87.1193
-13 | -1.0026 | 0.01167 | -0.0907 | -85.9126
-12.5 | -0.946 | 0.01122 | -0.0904 | -84.3137
-12 | -0.8891 | 0.01083 | -0.0901 | -82.096
-11.5 | -0.8319 | 0.01045 | -0.0899 | -79.6077
-11 | -0.775 | 0.01 | -0.0896 | -77.5
-10.5 | -0.7182 | 0.00951 | -0.0894 | -75.5205
-10 | -0.6604 | 0.00915 | -0.0893 | -72.1749
-9.5 | -0.6019 | 0.00886 | -0.0893 | -67.9345
-9 | -0.5431 | 0.00858 | -0.0894 | -63.2984
-8.5 | -0.4839 | 0.00833 | -0.0895 | -58.0912
-8 | -0.4246 | 0.0081 | -0.0897 | -52.4198
-7.5 | -0.365 | 0.00788 | -0.09 | -46.3198
-7 | -0.3053 | 0.00768 | -0.0903 | -39.7526
-6.5 | -0.2457 | 0.00745 | -0.0906 | -32.9799
-6 | -0.1859 | 0.00722 | -0.091 | -25.7479
-5.5 | -0.126 | 0.00706 | -0.0914 | -17.847
-5 | -0.0658 | 0.00692 | -0.0919 | -9.5087
-4.5 | -0.0056 | 0.00682 | -0.0924 | -0.82111
-4 | 0.0543 | 0.0067 | -0.0928 | 8.1045
-3.5 | 0.1141 | 0.00664 | -0.0933 | 17.1837
-3 | 0.1735 | 0.00664 | -0.0938 | 26.1295
-2.5 | 0.2328 | 0.00653 | -0.0943 | 35.6508
-2 | 0.2922 | 0.00645 | -0.0948 | 45.3023
-1.5 | 0.3519 | 0.00646 | -0.0954 | 54.4737
-1 | 0.4118 | 0.00648 | -0.096 | 63.5494
-0.5 | 0.4719 | 0.00646 | -0.0967 | 73.0495
0 | 0.5314 | 0.00648 | -0.0973 | 82.0062
0.5 | 0.5911 | 0.00645 | -0.098 | 91.6434
1 | 0.6502 | 0.00638 | -0.0986 | 101.9122
1.5 | 0.7095 | 0.00634 | -0.0993 | 111.9085
2 | 0.7686 | 0.00632 | -0.1 | 121.6139
2.5 | 0.8278 | 0.00623 | -0.1007 | 132.8732
3 | 0.8861 | 0.00616 | -0.1014 | 143.8474
3.5 | 0.9447 | 0.00598 | -0.1021 | 157.9766
4 | 1.0016 | 0.00575 | -0.1026 | 174.1913
4.5 | 1.0551 | 0.00568 | -0.102 | 185.757
5 | 1.1087 | 0.00588 | -0.1015 | 188.5544
5.5 | 1.1719 | 0.00614 | -0.1033 | 190.8632
6 | 1.2279 | 0.00647 | -0.1037 | 189.7836
6.5 | 1.2824 | 0.00683 | -0.1037 | 187.7599
7 | 1.3355 | 0.00726 | -0.1035 | 183.9532
7.5 | 1.3864 | 0.0078 | -0.103 | 177.7436
8 | 1.4368 | 0.00832 | -0.1024 | 172.6923
8.5 | 1.4851 | 0.00892 | -0.1015 | 166.491
9 | 1.5337 | 0.00945 | -0.1006 | 162.2963
9.5 | 1.5811 | 0.00998 | -0.0995 | 158.4269
10 | 1.6279 | 0.01046 | -0.0984 | 155.631
10.5 | 1.6692 | 0.01104 | -0.0963 | 151.1957
11.5 | 1.7135 | 0.01372 | -0.0863 | 124.8907
12 | 1.7402 | 0.01516 | -0.0828 | 114.7889
12.5 | 1.7699 | 0.01656 | -0.0801 | 106.878
13 | 1.7974 | 0.01818 | -0.0775 | 98.8669
13.5 | 1.8207 | 0.02021 | -0.0747 | 90.0891
14 | 1.8333 | 0.02307 | -0.0713 | 79.4668
15 | 1.8281 | 0.03182 | -0.0638 | 57.4513
15.5 | 1.8292 | 0.03641 | -0.0613 | 50.2389
16 | 1.8351 | 0.04085 | -0.0597 | 44.9229
16.5 | 1.8404 | 0.04547 | -0.0583 | 40.475
17 | 1.8429 | 0.05058 | -0.0572 | 36.4353
17.5 | 1.8447 | 0.05578 | -0.0563 | 33.071
18 | 1.8389 | 0.06204 | -0.0557 | 29.6406
18.5 | 1.8347 | 0.06813 | -0.0552 | 26.9294
19 | 1.8267 | 0.0749 | -0.0552 | 24.3885
19.5 | 1.8177 | 0.0818 | -0.0554 | 22.2213
20 | 1.8029 | 0.08962 | -0.056 | 20.1172

## 93. Re 7M Mach 0.25 (1)
BIGFOIL.COM POLAR EXPORT
goe624
GOE 624 |  |  |  | Cl Max: | 2.113 | at alpha= | 15.5 | deg
JavaFoil+Calcfoil stall+Eppler ext transition |  |  |  | L/D Max: | 116.662 | at alpha= | 8 | deg
Re: | 7000000 |  |  | Cd Min: | 0.01027 | at alpha= | 2 | deg
Mach: | 0.25 |  |  | Cl=0 at alpha= | -4.7459 | deg
|  |  |  | @ Cl=0.1, Cd= | 0.011317
|  |  |  | @ Cl=0.4, Cd= | 0.010527
|  |  |  | @ Cl=0.6, Cd= | 0.011459
alpha (deg) | Cl | Cd | Cm | Cl/Cd
-20 | -0.583 | 0.15441 | -0.036 | -3.776
-19.5 | -0.606 | 0.15098 | -0.036 | -4.015
-19 | -0.629 | 0.14164 | -0.037 | -4.442
-18.5 | -0.649 | 0.13434 | -0.039 | -4.833
-18 | -0.664 | 0.13071 | -0.038 | -5.08
-17.5 | -0.678 | 0.12367 | -0.04 | -5.483
-17 | -0.689 | 0.1162 | -0.041 | -5.928
-16.5 | -0.699 | 0.10625 | -0.043 | -6.576
-16 | -0.703 | 0.09994 | -0.044 | -7.039
-15.5 | -0.705 | 0.09291 | -0.046 | -7.588
-15 | -0.701 | 0.08973 | -0.046 | -7.813
-14.5 | -0.696 | 0.08293 | -0.048 | -8.392
-14 | -0.688 | 0.07636 | -0.05 | -9.012
-13.5 | -0.677 | 0.06993 | -0.051 | -9.676
-13 | -0.663 | 0.06351 | -0.054 | -10.438
-12.5 | -0.649 | 0.05472 | -0.057 | -11.867
-12 | -0.629 | 0.04932 | -0.059 | -12.746
-11.5 | -0.614 | 0.03847 | -0.063 | -15.971
-11 | -0.636 | 0.01715 | -0.074 | -37.097
-10.5 | -0.606 | 0.01481 | -0.076 | -40.946
-10 | -0.57 | 0.01369 | -0.078 | -41.63
-9.5 | -0.526 | 0.01387 | -0.079 | -37.94
-9 | -0.48 | 0.01198 | -0.08 | -40.048
-8.5 | -0.43 | 0.012 | -0.081 | -35.817
-8 | -0.377 | 0.01137 | -0.082 | -33.173
-7.5 | -0.323 | 0.01247 | -0.083 | -25.899
-7 | -0.267 | 0.01193 | -0.084 | -22.391
-6.5 | -0.21 | 0.01181 | -0.085 | -17.774
-6 | -0.151 | 0.01221 | -0.086 | -12.4
-5.5 | -0.092 | 0.01164 | -0.087 | -7.885
-5 | -0.031 | 0.01206 | -0.088 | -2.589
-4.5 | 0.03 | 0.01148 | -0.089 | 2.615
-4 | 0.092 | 0.01133 | -0.09 | 8.11
-3.5 | 0.154 | 0.01123 | -0.091 | 13.731
-3 | 0.217 | 0.01118 | -0.092 | 19.4
-2.5 | 0.28 | 0.0109 | -0.093 | 25.683
-2 | 0.343 | 0.01086 | -0.094 | 31.597
-1.5 | 0.408 | 0.01048 | -0.095 | 38.924
-1 | 0.471 | 0.01139 | -0.096 | 41.364
-0.5 | 0.534 | 0.01138 | -0.097 | 46.946
0 | 0.601 | 0.01146 | -0.098 | 52.483
0.5 | 0.665 | 0.01089 | -0.099 | 61.04
1 | 0.725 | 0.01072 | -0.1 | 67.643
1.5 | 0.788 | 0.01067 | -0.101 | 73.879
2 | 0.851 | 0.01027 | -0.102 | 82.907
2.5 | 0.914 | 0.01031 | -0.103 | 88.646
3 | 0.977 | 0.01053 | -0.104 | 92.793
3.5 | 1.04 | 0.01073 | -0.105 | 96.943
4 | 1.103 | 0.01098 | -0.106 | 100.42
4.5 | 1.165 | 0.01117 | -0.107 | 104.309
5 | 1.227 | 0.01144 | -0.108 | 107.189
5.5 | 1.288 | 0.01164 | -0.109 | 110.675
6 | 1.35 | 0.01411 | -0.11 | 95.626
6.5 | 1.411 | 0.01258 | -0.111 | 112.167
7 | 1.471 | 0.01301 | -0.112 | 113.092
7.5 | 1.532 | 0.01322 | -0.113 | 115.9
8 | 1.592 | 0.01364 | -0.114 | 116.662
8.5 | 1.65 | 0.01504 | -0.115 | 109.724
9 | 1.708 | 0.01652 | -0.116 | 103.365
9.5 | 1.764 | 0.01708 | -0.117 | 103.302
10 | 1.779 | 0.02058 | -0.115 | 86.42
10.5 | 1.825 | 0.02147 | -0.115 | 85.023
11 | 1.869 | 0.02233 | -0.116 | 83.699
11.5 | 1.911 | 0.02316 | -0.117 | 82.529
12 | 1.949 | 0.02453 | -0.117 | 79.471
12.5 | 1.975 | 0.02847 | -0.117 | 69.373
13 | 2.009 | 0.03004 | -0.117 | 66.877
13.5 | 2.039 | 0.03156 | -0.118 | 64.616
14 | 2.066 | 0.03333 | -0.118 | 62.005
14.5 | 2.09 | 0.03555 | -0.119 | 58.798
15 | 2.111 | 0.03766 | -0.119 | 56.046
15.5 | 2.113 | 0.0399 | -0.119 | 52.958
16 | 2.105 | 0.04249 | -0.119 | 49.544
16.5 | 2.088 | 0.04549 | -0.12 | 45.91
17 | 2.064 | 0.04824 | -0.12 | 42.775
17.5 | 2.031 | 0.05184 | -0.12 | 39.174
18 | 1.989 | 0.05635 | -0.12 | 35.293
18.5 | 1.936 | 0.06225 | -0.12 | 31.095
19 | 1.878 | 0.06701 | -0.12 | 28.029
19.5 | 1.813 | 0.07312 | -0.119 | 24.787
20 | 1.741 | 0.07972 | -0.119 | 21.839

## 94. Re 7M Mach 0.25 (2)
BIGFOIL.COM POLAR EXPORT
goe624
GOE 624 |  |  |  | Cl Max: | 1.8357 | at alpha= | 14 | deg
XFOIL ncrit=9 |  |  |  | L/D Max: | 191.751 | at alpha= | 5.5 | deg
Re: | 7000000 |  |  | Cd Min: | 0.15101 | at alpha= | -19 | deg
Mach: | 0.25 |  |  | Cl=0 at alpha= | -4.44 | deg
|  |  |  | @ Cl=0.1, Cd= | 0.0067792
|  |  |  | @ Cl=0.4, Cd= | 0.00654
|  |  |  | @ Cl=0.6, Cd= | 0.006548
alpha (deg) | Cl | Cd | Cm | Cl/Cd
-19 | -0.7332 | 0.15101 | -0.0254 | -4.8553
-18.5 | -0.7506 | 0.13935 | -0.0329 | -5.3864
-18 | -0.7729 | 0.12739 | -0.0406 | -6.0672
-17.5 | -0.8457 | 0.10805 | -0.0538 | -7.8269
-17 | -1.3698 | 0.02932 | -0.1243 | -46.719
-16.5 | -1.3742 | 0.02513 | -0.1221 | -54.6836
-16 | -1.3535 | 0.02271 | -0.1179 | -59.5993
-15.5 | -1.3146 | 0.02076 | -0.1149 | -63.3237
-15 | -1.2776 | 0.01834 | -0.1119 | -69.6619
-14.5 | -1.2288 | 0.01675 | -0.1094 | -73.3612
-14 | -1.1743 | 0.01558 | -0.1072 | -75.3723
-13.5 | -1.1173 | 0.0146 | -0.1053 | -76.5274
-13 | -1.059 | 0.01373 | -0.1036 | -77.1304
-12.5 | -0.9994 | 0.01297 | -0.1021 | -77.0547
-12 | -0.9393 | 0.01228 | -0.1008 | -76.4902
-11.5 | -0.8787 | 0.01166 | -0.0996 | -75.3602
-11 | -0.8176 | 0.01112 | -0.0986 | -73.5252
-10.5 | -0.7561 | 0.01065 | -0.0977 | -70.9953
-10 | -0.6955 | 0.01004 | -0.0969 | -69.2729
-9.5 | -0.6344 | 0.00947 | -0.0962 | -66.9905
-9 | -0.5722 | 0.00907 | -0.0957 | -63.0871
-8.5 | -0.5096 | 0.00873 | -0.0953 | -58.3734
-8 | -0.4469 | 0.00842 | -0.0951 | -53.076
-7.5 | -0.3841 | 0.00815 | -0.095 | -47.1288
-7 | -0.3211 | 0.00789 | -0.095 | -40.6971
-6.5 | -0.2583 | 0.00769 | -0.095 | -33.5891
-6 | -0.1956 | 0.00742 | -0.0951 | -26.3612
-5.5 | -0.1329 | 0.00719 | -0.0953 | -18.484
-5 | -0.0702 | 0.00704 | -0.0955 | -9.9716
-4.5 | -0.0075 | 0.00692 | -0.0958 | -1.0838
-4 | 0.055 | 0.00683 | -0.0962 | 8.0527
-3.5 | 0.117 | 0.00676 | -0.0965 | 17.3077
-3 | 0.1789 | 0.00675 | -0.0969 | 26.5037
-2.5 | 0.2405 | 0.00671 | -0.0973 | 35.842
-2 | 0.302 | 0.00657 | -0.0978 | 45.9665
-1.5 | 0.3641 | 0.00654 | -0.0983 | 55.6728
-1 | 0.4263 | 0.00654 | -0.0989 | 65.1835
-0.5 | 0.4884 | 0.00654 | -0.0995 | 74.6789
0 | 0.5504 | 0.00654 | -0.1001 | 84.159
0.5 | 0.6121 | 0.00655 | -0.1007 | 93.4504
1 | 0.6736 | 0.00647 | -0.1014 | 104.1113
1.5 | 0.7348 | 0.00646 | -0.102 | 113.7461
2 | 0.7964 | 0.00641 | -0.1027 | 124.2434
2.5 | 0.8574 | 0.00635 | -0.1033 | 135.0236
3 | 0.9182 | 0.00628 | -0.104 | 146.2102
3.5 | 0.9789 | 0.00611 | -0.1046 | 160.2128
4 | 1.0376 | 0.00592 | -0.1049 | 175.2703
4.5 | 1.0934 | 0.00583 | -0.1042 | 187.5472
5 | 1.1494 | 0.00604 | -0.1037 | 190.298
5.5 | 1.2157 | 0.00634 | -0.1055 | 191.7508
6 | 1.2726 | 0.00669 | -0.1053 | 190.2242
6.5 | 1.327 | 0.00719 | -0.1047 | 184.5619
7 | 1.3814 | 0.00767 | -0.1041 | 180.1043
7.5 | 1.4321 | 0.0083 | -0.1029 | 172.5422
8 | 1.4836 | 0.00886 | -0.1018 | 167.4492
8.5 | 1.5336 | 0.00943 | -0.1004 | 162.6299
9 | 1.5814 | 0.01001 | -0.0986 | 157.982
9.5 | 1.6246 | 0.01063 | -0.0959 | 152.8316
10 | 1.6639 | 0.0113 | -0.0927 | 147.2478
10.5 | 1.7038 | 0.01208 | -0.0898 | 141.043
11 | 1.7342 | 0.01339 | -0.0858 | 129.5146
11.5 | 1.7436 | 0.01593 | -0.0798 | 109.4539
12 | 1.7676 | 0.018 | -0.0761 | 98.2
12.5 | 1.7971 | 0.0199 | -0.0735 | 90.3065
13 | 1.8209 | 0.02228 | -0.0706 | 81.728
13.5 | 1.835 | 0.02546 | -0.0673 | 72.0738
14 | 1.8357 | 0.02981 | -0.0636 | 61.58
14.5 | 1.8194 | 0.03594 | -0.0597 | 50.6233
15 | 1.8037 | 0.04257 | -0.0569 | 42.3702
15.5 | 1.7995 | 0.04845 | -0.0552 | 37.1414
16 | 1.7984 | 0.05417 | -0.0538 | 33.1992
16.5 | 1.793 | 0.0605 | -0.0528 | 29.6364
17 | 1.7873 | 0.06701 | -0.0521 | 26.6721
17.5 | 1.7789 | 0.07395 | -0.0517 | 24.0554
18 | 1.7653 | 0.08165 | -0.0518 | 21.6203
18.5 | 1.7571 | 0.08882 | -0.0521 | 19.7827
19 | 1.7425 | 0.0969 | -0.0529 | 17.9825

## 95. Re 7M Mach 0.50 (1)
BIGFOIL.COM POLAR EXPORT
goe624
GOE 624 |  |  |  | Cl Max: | 1.901 | at alpha= | 10.5 | deg
JavaFoil+Calcfoil stall+Eppler ext transition |  |  |  | L/D Max: | 110.834 | at alpha= | 5 | deg
Re: | 7000000 |  |  | Cd Min: | 0.01058 | at alpha= | 0.5 | deg
Mach: | 0.5 |  |  | Cl=0 at alpha= | -4.7463 | deg
|  |  |  | @ Cl=0.1, Cd= | 0.011633
|  |  |  | @ Cl=0.4, Cd= | 0.011131
|  |  |  | @ Cl=0.6, Cd= | 0.011761
alpha (deg) | Cl | Cd | Cm | Cl/Cd
-20 | -0.84 | 0.15007 | -0.042 | -5.596
-19.5 | -0.813 | 0.14713 | -0.042 | -5.523
-19 | -0.785 | 0.14337 | -0.042 | -5.476
-18.5 | -0.757 | 0.13843 | -0.042 | -5.469
-18 | -0.73 | 0.13351 | -0.042 | -5.47
-17.5 | -0.703 | 0.13673 | -0.043 | -5.145
-17 | -0.677 | 0.12663 | -0.043 | -5.345
-16.5 | -0.65 | 0.1256 | -0.044 | -5.175
-16 | -0.624 | 0.12609 | -0.045 | -4.948
-15.5 | -0.597 | 0.11781 | -0.045 | -5.068
-15 | -0.57 | 0.11274 | -0.046 | -5.056
-14.5 | -0.543 | 0.10688 | -0.046 | -5.078
-14 | -0.515 | 0.10303 | -0.046 | -4.999
-13.5 | -0.487 | 0.09969 | -0.046 | -4.887
-13 | -0.459 | 0.09607 | -0.045 | -4.778
-12.5 | -0.431 | 0.09196 | -0.045 | -4.69
-12 | -0.404 | 0.09895 | -0.046 | -4.082
-11.5 | -0.377 | 0.08919 | -0.047 | -4.226
-11 | -0.35 | 0.07973 | -0.048 | -4.387
-10.5 | -0.323 | 0.07209 | -0.051 | -4.486
-10 | -0.297 | 0.06376 | -0.055 | -4.664
-9.5 | -0.269 | 0.06036 | -0.056 | -4.465
-9 | -0.243 | 0.05353 | -0.06 | -4.542
-8.5 | -0.218 | 0.04572 | -0.066 | -4.774
-8 | -0.287 | 0.04596 | -0.064 | -6.253
-7.5 | -0.293 | 0.02219 | -0.083 | -13.195
-7 | -0.273 | 0.01409 | -0.093 | -19.372
-6.5 | -0.221 | 0.01281 | -0.095 | -17.284
-6 | -0.162 | 0.01246 | -0.096 | -13.04
-5.5 | -0.1 | 0.01215 | -0.097 | -8.205
-5 | -0.034 | 0.01196 | -0.099 | -2.861
-4.5 | 0.033 | 0.01173 | -0.1 | 2.819
-4 | 0.102 | 0.01163 | -0.101 | 8.74
-3.5 | 0.171 | 0.01144 | -0.102 | 14.964
-3 | 0.241 | 0.01139 | -0.103 | 21.196
-2.5 | 0.312 | 0.01065 | -0.104 | 29.297
-2 | 0.383 | 0.01097 | -0.105 | 34.888
-1.5 | 0.456 | 0.01166 | -0.107 | 39.072
-1 | 0.526 | 0.01171 | -0.108 | 44.937
-0.5 | 0.597 | 0.01181 | -0.109 | 50.544
0 | 0.672 | 0.01059 | -0.11 | 63.5
0.5 | 0.743 | 0.01058 | -0.111 | 70.246
1 | 0.809 | 0.01093 | -0.112 | 74.07
1.5 | 0.879 | 0.01089 | -0.113 | 80.737
2 | 0.949 | 0.0106 | -0.114 | 89.543
2.5 | 1.019 | 0.01076 | -0.116 | 94.759
3 | 1.089 | 0.01107 | -0.117 | 98.411
3.5 | 1.158 | 0.01126 | -0.118 | 102.863
4 | 1.227 | 0.01165 | -0.119 | 105.332
4.5 | 1.296 | 0.01197 | -0.12 | 108.265
5 | 1.363 | 0.0123 | -0.121 | 110.834
5.5 | 1.43 | 0.01291 | -0.122 | 110.756
6 | 1.497 | 0.01362 | -0.123 | 109.88
6.5 | 1.562 | 0.01425 | -0.124 | 109.612
7 | 1.595 | 0.01869 | -0.123 | 85.314
7.5 | 1.652 | 0.0196 | -0.123 | 84.297
8 | 1.708 | 0.02065 | -0.124 | 82.689
8.5 | 1.751 | 0.02413 | -0.124 | 72.571
9 | 1.801 | 0.0255 | -0.124 | 70.653
9.5 | 1.845 | 0.02721 | -0.125 | 67.813
10 | 1.877 | 0.02911 | -0.125 | 64.478
10.5 | 1.901 | 0.03095 | -0.126 | 61.439
11 | 1.9 | 0.0375 | -0.125 | 50.674
11.5 | 1.892 | 0.04138 | -0.125 | 45.731
12 | 1.858 | 0.04669 | -0.125 | 39.789
12.5 | 1.778 | 0.05192 | -0.125 | 34.238
13 | 1.558 | 0.05948 | -0.124 | 26.193
13.5 | 1.171 | 0.07149 | -0.122 | 16.381
14 | 1.182 | 0.08908 | -0.119 | 13.265
14.5 | 1.219 | 0.08497 | -0.121 | 14.344
15 | 1.237 | 0.09595 | -0.12 | 12.89
15.5 | 1.279 | 0.08801 | -0.122 | 14.528

## 96. Re 7M Mach 0.50 (2)
BIGFOIL.COM POLAR EXPORT
goe624
GOE 624 |  |  |  | Cl Max: | 1.8501 | at alpha= | 11 | deg
XFOIL ncrit=9 |  |  |  | L/D Max: | 188.92 | at alpha= | 5 | deg
Re: | 7000000 |  |  | Cd Min: | 0.2414 | at alpha= | -20 | deg
Mach: | 0.5 |  |  | Cl=0 at alpha= | -4.3742 | deg
|  |  |  | @ Cl=0.1, Cd= | 0.007367
|  |  |  | @ Cl=0.4, Cd= | 0.0069763
|  |  |  | @ Cl=0.6, Cd= | 0.0069154
alpha (deg) | Cl | Cd | Cm | Cl/Cd
-20 | -0.5574 | 0.2414 | 0.0159 | -2.309
-19.5 | -0.5335 | 0.23386 | 0.0108 | -2.2813
-19 | -0.5147 | 0.2243 | 0.005 | -2.2947
-18.5 | -0.4921 | 0.21646 | -0.0004 | -2.2734
-18 | -0.4743 | 0.21025 | -0.0028 | -2.2559
-17.5 | -0.4555 | 0.20176 | -0.0078 | -2.2576
-17 | -0.4368 | 0.19327 | -0.0128 | -2.2601
-16.5 | -0.4132 | 0.18649 | -0.017 | -2.2157
-16 | -0.3934 | 0.17876 | -0.0216 | -2.2007
-15.5 | -0.3805 | 0.16947 | -0.0267 | -2.2452
-15 | -0.3582 | 0.16279 | -0.0306 | -2.2004
-14.5 | -0.339 | 0.15553 | -0.0346 | -2.1796
-14 | -0.3318 | 0.14592 | -0.0396 | -2.2738
-13.5 | -0.317 | 0.13822 | -0.0437 | -2.2934
-13 | -0.3003 | 0.13123 | -0.0474 | -2.2883
-12.5 | -0.3018 | 0.12104 | -0.0528 | -2.4934
-12 | -0.3107 | 0.11027 | -0.0587 | -2.8176
-11 | -0.3431 | 0.0884 | -0.072 | -3.8812
-10.5 | -0.3808 | 0.07565 | -0.0812 | -5.0337
-10 | -0.4104 | 0.06442 | -0.0903 | -6.3707
-9.5 | -0.4451 | 0.05252 | -0.1018 | -8.4749
-9 | -0.4723 | 0.03948 | -0.1191 | -11.963
-8.5 | -0.4976 | 0.02677 | -0.1267 | -18.588
-8 | -0.4964 | 0.018 | -0.1265 | -27.5778
-7.5 | -0.4574 | 0.01302 | -0.1233 | -35.1306
-7 | -0.3929 | 0.01068 | -0.1202 | -36.7884
-6.5 | -0.32 | 0.00946 | -0.1178 | -33.8266
-6 | -0.2444 | 0.00871 | -0.1159 | -28.0597
-5.5 | -0.1683 | 0.00822 | -0.1144 | -20.4745
-5 | -0.0933 | 0.00778 | -0.1133 | -11.9923
-4.5 | -0.0185 | 0.00752 | -0.1124 | -2.4601
-4 | 0.055 | 0.00741 | -0.1117 | 7.4224
-3.5 | 0.1282 | 0.00734 | -0.1113 | 17.4659
-3 | 0.2012 | 0.00727 | -0.111 | 27.6754
-2.5 | 0.2741 | 0.00719 | -0.1109 | 38.1224
-2 | 0.3468 | 0.00711 | -0.111 | 48.7764
-1.5 | 0.4184 | 0.00693 | -0.1112 | 60.3752
-1 | 0.4909 | 0.0069 | -0.1115 | 71.1449
-0.5 | 0.5632 | 0.0069 | -0.1119 | 81.6232
0 | 0.6349 | 0.00693 | -0.1122 | 91.6162
0.5 | 0.7073 | 0.00693 | -0.1127 | 102.0635
1 | 0.778 | 0.00699 | -0.113 | 111.3019
1.5 | 0.8494 | 0.0069 | -0.1134 | 123.1014
2 | 0.9199 | 0.00696 | -0.1136 | 132.1695
2.5 | 0.9911 | 0.00694 | -0.1139 | 142.8098
3 | 1.0612 | 0.00693 | -0.114 | 153.1313
3.5 | 1.1312 | 0.00684 | -0.114 | 165.3801
4 | 1.1995 | 0.00671 | -0.1136 | 178.763
4.5 | 1.2614 | 0.00668 | -0.1115 | 188.8323
5 | 1.33 | 0.00704 | -0.1106 | 188.9205
5.5 | 1.3962 | 0.00759 | -0.1095 | 183.9526
6 | 1.4518 | 0.00829 | -0.1063 | 175.1267
7 | 1.5346 | 0.01034 | -0.0954 | 148.4139
7.5 | 1.5769 | 0.01169 | -0.0908 | 134.8931
8 | 1.6271 | 0.0129 | -0.0873 | 126.1318
8.5 | 1.6757 | 0.01434 | -0.0839 | 116.855
9 | 1.7237 | 0.01596 | -0.0806 | 108.0013
9.5 | 1.7677 | 0.0179 | -0.077 | 98.7542
10 | 1.8059 | 0.02029 | -0.0732 | 89.0044
10.5 | 1.842 | 0.02289 | -0.0694 | 80.4718
11 | 1.8501 | 0.02729 | -0.0644 | 67.7941
11.5 | 1.8155 | 0.03476 | -0.0586 | 52.2296
12 | 1.8091 | 0.04084 | -0.0547 | 44.2973
12.5 | 1.8058 | 0.04689 | -0.0515 | 38.5114
13 | 1.8085 | 0.05268 | -0.0487 | 34.3299
13.5 | 1.7939 | 0.05995 | -0.0463 | 29.9233
14 | 1.7839 | 0.06713 | -0.0445 | 26.5738
14.5 | 1.7586 | 0.07574 | -0.0434 | 23.2189
15 | 1.7107 | 0.0866 | -0.0435 | 19.754
15.5 | 1.6387 | 0.10028 | -0.0454 | 16.3412
16 | 1.5973 | 0.1117 | -0.0476 | 14.2999

## 97. Re 8M Mach 0.00 (1)
BIGFOIL.COM POLAR EXPORT
goe624
GOE 624 |  |  |  | Cl Max: | 2.158 | at alpha= | 16.5 | deg
JavaFoil+Calcfoil stall+Eppler ext transition |  |  |  | L/D Max: | 118.115 | at alpha= | 8 | deg
Re: | 8000000 |  |  | Cd Min: | 0.0102 | at alpha= | 1.5 | deg
Mach: | 0 |  |  | Cl=0 at alpha= | -4.7458 | deg
|  |  |  | @ Cl=0.1, Cd= | 0.011124
|  |  |  | @ Cl=0.4, Cd= | 0.010335
|  |  |  | @ Cl=0.6, Cd= | 0.010407
alpha (deg) | Cl | Cd | Cm | Cl/Cd
-20 | -0.888 | 0.13286 | -0.039 | -6.685
-19.5 | -0.886 | 0.12588 | -0.04 | -7.041
-19 | -0.884 | 0.11974 | -0.041 | -7.38
-18.5 | -0.879 | 0.11286 | -0.042 | -7.785
-18 | -0.872 | 0.10736 | -0.043 | -8.12
-17.5 | -0.864 | 0.10103 | -0.044 | -8.556
-17 | -0.855 | 0.09484 | -0.045 | -9.015
-16.5 | -0.846 | 0.08578 | -0.047 | -9.867
-16 | -0.836 | 0.07826 | -0.049 | -10.679
-15.5 | -0.817 | 0.07621 | -0.049 | -10.719
-15 | -0.804 | 0.06788 | -0.051 | -11.841
-14.5 | -0.787 | 0.06112 | -0.053 | -12.88
-14 | -0.771 | 0.05304 | -0.055 | -14.541
-13.5 | -0.756 | 0.04413 | -0.058 | -17.127
-13 | -0.739 | 0.03592 | -0.061 | -20.581
-12.5 | -0.73 | 0.02542 | -0.065 | -28.705
-12 | -0.715 | 0.01877 | -0.069 | -38.086
-11.5 | -0.689 | 0.01574 | -0.071 | -43.786
-11 | -0.658 | 0.01409 | -0.073 | -46.713
-10.5 | -0.617 | 0.01316 | -0.075 | -46.935
-10 | -0.572 | 0.01317 | -0.076 | -43.395
-9.5 | -0.524 | 0.01247 | -0.077 | -42.022
-9 | -0.474 | 0.01193 | -0.078 | -39.781
-8.5 | -0.423 | 0.01113 | -0.079 | -38.025
-8 | -0.371 | 0.01104 | -0.08 | -33.566
-7.5 | -0.316 | 0.01174 | -0.081 | -26.956
-7 | -0.261 | 0.01162 | -0.082 | -22.477
-6.5 | -0.205 | 0.01157 | -0.082 | -17.685
-6 | -0.147 | 0.01196 | -0.083 | -12.322
-5.5 | -0.089 | 0.01139 | -0.084 | -7.837
-5 | -0.03 | 0.01126 | -0.085 | -2.695
-4.5 | 0.029 | 0.01118 | -0.086 | 2.607
-4 | 0.089 | 0.01114 | -0.087 | 7.999
-3.5 | 0.15 | 0.01105 | -0.088 | 13.535
-3 | 0.21 | 0.011 | -0.089 | 19.127
-2.5 | 0.271 | 0.01074 | -0.09 | 25.269
-2 | 0.333 | 0.01069 | -0.091 | 31.116
-1.5 | 0.395 | 0.01026 | -0.092 | 38.491
-1 | 0.456 | 0.01117 | -0.093 | 40.832
-0.5 | 0.517 | 0.0104 | -0.094 | 49.757
0 | 0.582 | 0.01041 | -0.095 | 55.916
0.5 | 0.644 | 0.0104 | -0.096 | 61.929
1 | 0.703 | 0.01053 | -0.097 | 66.702
1.5 | 0.764 | 0.0102 | -0.098 | 74.849
2 | 0.825 | 0.01133 | -0.099 | 72.816
2.5 | 0.886 | 0.0105 | -0.1 | 84.402
3 | 0.947 | 0.01049 | -0.101 | 90.299
3.5 | 1.008 | 0.0106 | -0.102 | 95.107
4 | 1.068 | 0.01083 | -0.103 | 98.696
4.5 | 1.129 | 0.01099 | -0.104 | 102.689
5 | 1.189 | 0.01116 | -0.105 | 106.594
5.5 | 1.249 | 0.01319 | -0.106 | 94.729
6 | 1.309 | 0.01186 | -0.107 | 110.386
6.5 | 1.368 | 0.01227 | -0.108 | 111.556
7 | 1.428 | 0.01251 | -0.109 | 114.12
7.5 | 1.487 | 0.01282 | -0.11 | 115.97
8 | 1.545 | 0.01308 | -0.11 | 118.115
8.5 | 1.603 | 0.01414 | -0.111 | 113.339
9 | 1.659 | 0.01552 | -0.112 | 106.905
9.5 | 1.715 | 0.01585 | -0.113 | 108.22
10 | 1.768 | 0.01651 | -0.114 | 107.109
10.5 | 1.82 | 0.01685 | -0.115 | 108.051
11 | 1.871 | 0.01752 | -0.115 | 106.762
11.5 | 1.882 | 0.02089 | -0.114 | 90.09
12 | 1.923 | 0.02188 | -0.114 | 87.887
12.5 | 1.955 | 0.02494 | -0.114 | 78.392
13 | 1.992 | 0.02609 | -0.115 | 76.371
13.5 | 2.027 | 0.02742 | -0.115 | 73.951
14 | 2.062 | 0.02855 | -0.116 | 72.21
14.5 | 2.092 | 0.03035 | -0.116 | 68.908
15 | 2.122 | 0.03175 | -0.116 | 66.815
15.5 | 2.14 | 0.03349 | -0.117 | 63.898
16 | 2.151 | 0.0354 | -0.117 | 60.756
16.5 | 2.158 | 0.03687 | -0.118 | 58.518
17 | 2.157 | 0.03948 | -0.118 | 54.642
17.5 | 2.155 | 0.04158 | -0.118 | 51.827
18 | 2.148 | 0.0438 | -0.118 | 49.034
18.5 | 2.133 | 0.04713 | -0.119 | 45.252
19 | 2.115 | 0.05106 | -0.119 | 41.412
19.5 | 2.092 | 0.05439 | -0.119 | 38.471
20 | 2.066 | 0.05847 | -0.119 | 35.342

## 98. Re 8M Mach 0.00 (2)
BIGFOIL.COM POLAR EXPORT
goe624
GOE 624 |  |  |  | Cl Max: | 1.8703 | at alpha= | 18 | deg
XFOIL ncrit=9 |  |  |  | L/D Max: | 193.673 | at alpha= | 5.5 | deg
Re: | 8000000 |  |  | Cd Min: | 0.08246 | at alpha= | 20 | deg
Mach: | 0 |  |  | Cl=0 at alpha= | -4.4513 | deg
|  |  |  | @ Cl=0.1, Cd= | 0.0065511
|  |  |  | @ Cl=0.4, Cd= | 0.00634
|  |  |  | @ Cl=0.6, Cd= | 0.0063412
alpha (deg) | Cl | Cd | Cm | Cl/Cd
-20 | -1.6647 | 0.02103 | -0.1034 | -79.1583
-19.5 | -1.6319 | 0.01985 | -0.1009 | -82.2116
-19 | -1.5917 | 0.01884 | -0.0993 | -84.4851
-18.5 | -1.5518 | 0.01799 | -0.0971 | -86.259
-18 | -1.5078 | 0.01722 | -0.0955 | -87.561
-17.5 | -1.4613 | 0.01651 | -0.0943 | -88.51
-17 | -1.4134 | 0.01581 | -0.0932 | -89.3991
-16.5 | -1.367 | 0.01485 | -0.092 | -92.0539
-16 | -1.3178 | 0.01406 | -0.091 | -93.7269
-15.5 | -1.2665 | 0.01341 | -0.0903 | -94.4444
-14.5 | -1.1604 | 0.01231 | -0.0892 | -94.2648
-14 | -1.106 | 0.01184 | -0.0888 | -93.4122
-13.5 | -1.0511 | 0.01138 | -0.0885 | -92.3638
-13 | -0.9956 | 0.01095 | -0.0883 | -90.9224
-12.5 | -0.9396 | 0.01057 | -0.0881 | -88.8931
-12 | -0.8831 | 0.01022 | -0.088 | -86.409
-11.5 | -0.8264 | 0.00989 | -0.0879 | -83.5592
-11 | -0.7693 | 0.00959 | -0.0879 | -80.219
-10.5 | -0.7127 | 0.00918 | -0.0878 | -77.6362
-10 | -0.6555 | 0.00882 | -0.0878 | -74.3197
-9.5 | -0.5976 | 0.00852 | -0.088 | -70.1408
-9 | -0.5393 | 0.00827 | -0.0882 | -65.2116
-8.5 | -0.4807 | 0.00805 | -0.0884 | -59.7143
-8 | -0.4217 | 0.00782 | -0.0887 | -53.9258
-7.5 | -0.3627 | 0.00762 | -0.089 | -47.5984
-7 | -0.3034 | 0.00744 | -0.0894 | -40.7796
-6.5 | -0.2439 | 0.00727 | -0.0898 | -33.5488
-6 | -0.1847 | 0.00705 | -0.0902 | -26.1986
-5.5 | -0.1251 | 0.00687 | -0.0907 | -18.2096
-5 | -0.0655 | 0.00676 | -0.0912 | -9.6893
-4.5 | -0.0058 | 0.00667 | -0.0917 | -0.86957
-4 | 0.0538 | 0.00659 | -0.0922 | 8.1639
-3.5 | 0.1131 | 0.00654 | -0.0927 | 17.2936
-3 | 0.1723 | 0.00653 | -0.0932 | 26.3859
-2.5 | 0.2312 | 0.00647 | -0.0937 | 35.7342
-2 | 0.2903 | 0.00636 | -0.0943 | 45.6447
-1.5 | 0.3499 | 0.00634 | -0.0949 | 55.1893
-1 | 0.4095 | 0.00634 | -0.0956 | 64.5899
-0.5 | 0.4691 | 0.00633 | -0.0962 | 74.1074
0 | 0.5286 | 0.00633 | -0.0969 | 83.5071
0.5 | 0.5876 | 0.00636 | -0.0975 | 92.3899
1 | 0.6468 | 0.00627 | -0.0983 | 103.1579
1.5 | 0.7055 | 0.00625 | -0.0989 | 112.88
2 | 0.7648 | 0.0062 | -0.0997 | 123.3548
2.5 | 0.8232 | 0.00617 | -0.1004 | 133.4198
3 | 0.8818 | 0.00609 | -0.1011 | 144.7947
3.5 | 0.9401 | 0.00597 | -0.1019 | 157.4707
4 | 0.9969 | 0.00579 | -0.1024 | 172.1762
4.5 | 1.0517 | 0.00564 | -0.1024 | 186.4716
5 | 1.1054 | 0.00576 | -0.1021 | 191.9097
5.5 | 1.1601 | 0.00599 | -0.102 | 193.6728
6 | 1.2206 | 0.00636 | -0.1035 | 191.9182
6.5 | 1.2743 | 0.00674 | -0.1035 | 189.0653
7 | 1.3272 | 0.00717 | -0.1034 | 185.1046
7.5 | 1.3781 | 0.00769 | -0.103 | 179.2068
8 | 1.4287 | 0.00818 | -0.1026 | 174.6577
8.5 | 1.4785 | 0.00869 | -0.102 | 170.1381
9 | 1.5279 | 0.00917 | -0.1014 | 166.6194
9.5 | 1.5757 | 0.00968 | -0.1006 | 162.7789
10 | 1.6217 | 0.01023 | -0.0995 | 158.5239
10.5 | 1.6644 | 0.01081 | -0.0978 | 153.9685
11 | 1.6882 | 0.01191 | -0.0927 | 141.7464
11.5 | 1.7094 | 0.01332 | -0.0878 | 128.3333
12 | 1.7402 | 0.01446 | -0.0849 | 120.3458
12.5 | 1.7689 | 0.01579 | -0.082 | 112.0266
13 | 1.7974 | 0.01727 | -0.0794 | 104.0764
13.5 | 1.8202 | 0.01918 | -0.0765 | 94.9009
14 | 1.8324 | 0.02195 | -0.073 | 83.4806
14.5 | 1.8342 | 0.02569 | -0.069 | 71.3974
15 | 1.8341 | 0.02985 | -0.0655 | 61.4439
15.5 | 1.8425 | 0.03361 | -0.0633 | 54.82
16 | 1.8545 | 0.03726 | -0.0617 | 49.7719
16.5 | 1.8608 | 0.04162 | -0.0602 | 44.7093
17 | 1.8689 | 0.04593 | -0.059 | 40.6902
17.5 | 1.8694 | 0.05117 | -0.058 | 36.5331
18 | 1.8703 | 0.05642 | -0.0571 | 33.1496
18.5 | 1.8672 | 0.06232 | -0.0566 | 29.9615
19 | 1.8629 | 0.06835 | -0.0562 | 27.2553
19.5 | 1.8524 | 0.07535 | -0.0562 | 24.5839
20 | 1.8411 | 0.08246 | -0.0564 | 22.3272

## 99. Re 8M Mach 0.10 (1)
BIGFOIL.COM POLAR EXPORT
goe624
GOE 624 |  |  |  | Cl Max: | 2.152 | at alpha= | 16.5 | deg
JavaFoil+Calcfoil stall+Eppler ext transition |  |  |  | L/D Max: | 118.053 | at alpha= | 8 | deg
Re: | 8000000 |  |  | Cd Min: | 0.0102 | at alpha= | 1.5 | deg
Mach: | 0.1 |  |  | Cl=0 at alpha= | -4.7458 | deg
|  |  |  | @ Cl=0.1, Cd= | 0.011113
|  |  |  | @ Cl=0.4, Cd= | 0.010373
|  |  |  | @ Cl=0.6, Cd= | 0.010377
alpha (deg) | Cl | Cd | Cm | Cl/Cd
-20 | -0.856 | 0.13664 | -0.038 | -6.266
-19.5 | -0.858 | 0.12938 | -0.039 | -6.628
-19 | -0.857 | 0.1225 | -0.04 | -6.993
-18.5 | -0.855 | 0.11557 | -0.041 | -7.395
-18 | -0.85 | 0.11002 | -0.042 | -7.728
-17.5 | -0.844 | 0.10392 | -0.043 | -8.121
-17 | -0.837 | 0.09784 | -0.044 | -8.552
-16.5 | -0.831 | 0.08827 | -0.046 | -9.412
-16 | -0.82 | 0.08224 | -0.048 | -9.967
-15.5 | -0.809 | 0.07482 | -0.05 | -10.806
-15 | -0.791 | 0.07154 | -0.05 | -11.055
-14.5 | -0.776 | 0.06418 | -0.052 | -12.098
-14 | -0.759 | 0.05767 | -0.054 | -13.159
-13.5 | -0.745 | 0.04814 | -0.057 | -15.475
-13 | -0.725 | 0.04156 | -0.06 | -17.446
-12.5 | -0.716 | 0.02983 | -0.064 | -23.997
-12 | -0.706 | 0.02072 | -0.068 | -34.064
-11.5 | -0.684 | 0.0166 | -0.071 | -41.201
-11 | -0.657 | 0.01431 | -0.074 | -45.914
-10.5 | -0.617 | 0.01325 | -0.075 | -46.583
-10 | -0.572 | 0.01325 | -0.076 | -43.186
-9.5 | -0.525 | 0.0125 | -0.077 | -41.99
-9 | -0.476 | 0.01195 | -0.078 | -39.787
-8.5 | -0.424 | 0.0112 | -0.079 | -37.879
-8 | -0.372 | 0.01102 | -0.08 | -33.729
-7.5 | -0.317 | 0.01181 | -0.081 | -26.886
-7 | -0.262 | 0.01169 | -0.082 | -22.412
-6.5 | -0.206 | 0.01204 | -0.083 | -17.072
-6 | -0.148 | 0.01205 | -0.084 | -12.288
-5.5 | -0.09 | 0.01142 | -0.085 | -7.847
-5 | -0.03 | 0.01134 | -0.086 | -2.688
-4.5 | 0.029 | 0.01126 | -0.087 | 2.6
-4 | 0.09 | 0.01112 | -0.088 | 8.053
-3.5 | 0.15 | 0.01108 | -0.089 | 13.559
-3 | 0.211 | 0.01097 | -0.09 | 19.261
-2.5 | 0.273 | 0.01076 | -0.091 | 25.334
-2 | 0.334 | 0.01076 | -0.092 | 31.058
-1.5 | 0.397 | 0.01033 | -0.093 | 38.422
-1 | 0.458 | 0.0112 | -0.094 | 40.918
-0.5 | 0.52 | 0.01038 | -0.095 | 50.07
0 | 0.585 | 0.01035 | -0.096 | 56.545
0.5 | 0.647 | 0.01046 | -0.097 | 61.858
1 | 0.706 | 0.01055 | -0.098 | 66.901
1.5 | 0.768 | 0.0102 | -0.099 | 75.233
2 | 0.829 | 0.0113 | -0.1 | 73.358
2.5 | 0.89 | 0.01056 | -0.101 | 84.301
3 | 0.952 | 0.01054 | -0.102 | 90.267
3.5 | 1.013 | 0.01062 | -0.103 | 95.337
4 | 1.074 | 0.0108 | -0.104 | 99.447
4.5 | 1.134 | 0.01103 | -0.105 | 102.873
5 | 1.195 | 0.01119 | -0.105 | 106.798
5.5 | 1.255 | 0.01326 | -0.106 | 94.64
6 | 1.315 | 0.01188 | -0.107 | 110.736
6.5 | 1.375 | 0.01231 | -0.108 | 111.663
7 | 1.434 | 0.01256 | -0.109 | 114.185
7.5 | 1.494 | 0.01289 | -0.11 | 115.875
8 | 1.552 | 0.01315 | -0.111 | 118.053
8.5 | 1.61 | 0.01423 | -0.112 | 113.154
9 | 1.667 | 0.01563 | -0.113 | 106.622
9.5 | 1.723 | 0.01603 | -0.113 | 107.468
10 | 1.776 | 0.01666 | -0.114 | 106.59
10.5 | 1.828 | 0.01702 | -0.115 | 107.416
11 | 1.842 | 0.02046 | -0.114 | 90.034
11.5 | 1.886 | 0.02125 | -0.114 | 88.741
12 | 1.928 | 0.02217 | -0.115 | 86.967
12.5 | 1.959 | 0.02532 | -0.115 | 77.374
13 | 1.996 | 0.02652 | -0.115 | 75.27
13.5 | 2.031 | 0.02787 | -0.116 | 72.865
14 | 2.064 | 0.0291 | -0.116 | 70.945
14.5 | 2.093 | 0.03093 | -0.116 | 67.669
15 | 2.122 | 0.0324 | -0.117 | 65.507
15.5 | 2.138 | 0.0344 | -0.117 | 62.168
16 | 2.146 | 0.03608 | -0.118 | 59.492
16.5 | 2.152 | 0.03778 | -0.118 | 56.96
17 | 2.149 | 0.04054 | -0.118 | 53.003
17.5 | 2.143 | 0.04277 | -0.119 | 50.109
18 | 2.131 | 0.04495 | -0.119 | 47.416
18.5 | 2.111 | 0.04914 | -0.119 | 42.968
19 | 2.089 | 0.05292 | -0.119 | 39.474
19.5 | 2.061 | 0.05695 | -0.119 | 36.193
20 | 2.032 | 0.06078 | -0.119 | 33.428

## 100. Re 8M Mach 0.10 (2)
BIGFOIL.COM POLAR EXPORT
goe624
GOE 624 |  |  |  | Cl Max: | 1.8615 | at alpha= | 17 | deg
XFOIL ncrit=9 |  |  |  | L/D Max: | 193.987 | at alpha= | 5.5 | deg
Re: | 8000000 |  |  | Cd Min: | 0.08707 | at alpha= | 20 | deg
Mach: | 0.1 |  |  | Cl=0 at alpha= | -4.4484 | deg
|  |  |  | @ Cl=0.1, Cd= | 0.006566
|  |  |  | @ Cl=0.4, Cd= | 0.00635
|  |  |  | @ Cl=0.6, Cd= | 0.0063721
alpha (deg) | Cl | Cd | Cm | Cl/Cd
-20 | -1.6552 | 0.023 | -0.1114 | -71.9652
-19.5 | -1.6366 | 0.02135 | -0.1074 | -76.6557
-19 | -1.6007 | 0.02007 | -0.1052 | -79.7559
-18.5 | -1.5644 | 0.01905 | -0.1023 | -82.1207
-18 | -1.522 | 0.01814 | -0.1002 | -83.903
-17.5 | -1.4762 | 0.01729 | -0.0986 | -85.3788
-17 | -1.4283 | 0.01651 | -0.0971 | -86.5112
-16.5 | -1.3787 | 0.01578 | -0.0959 | -87.3701
-16 | -1.3312 | 0.01473 | -0.0945 | -90.3734
-15.5 | -1.2803 | 0.01392 | -0.0934 | -91.9756
-14.5 | -1.1733 | 0.01266 | -0.0919 | -92.6777
-14 | -1.1182 | 0.01215 | -0.0913 | -92.0329
-13.5 | -1.0626 | 0.01165 | -0.0908 | -91.2103
-13 | -1.0063 | 0.01118 | -0.0903 | -90.0089
-12.5 | -0.9496 | 0.01077 | -0.09 | -88.1708
-12 | -0.8924 | 0.0104 | -0.0897 | -85.8077
-11.5 | -0.8349 | 0.01004 | -0.0895 | -83.1574
-11 | -0.7771 | 0.00972 | -0.0894 | -79.9486
-10.5 | -0.7194 | 0.00937 | -0.0892 | -76.7769
-10 | -0.6618 | 0.00894 | -0.0891 | -74.0268
-9.5 | -0.6034 | 0.00861 | -0.0891 | -70.0813
-9 | -0.5444 | 0.00834 | -0.0892 | -65.2758
-8.5 | -0.4853 | 0.00811 | -0.0894 | -59.8397
-8 | -0.4257 | 0.00787 | -0.0896 | -54.0915
-7.5 | -0.366 | 0.00766 | -0.0899 | -47.7807
-7 | -0.3062 | 0.00747 | -0.0902 | -40.9906
-6.5 | -0.2462 | 0.0073 | -0.0906 | -33.726
-6 | -0.1864 | 0.00709 | -0.0909 | -26.2906
-5.5 | -0.1263 | 0.00689 | -0.0914 | -18.3309
-5 | -0.0662 | 0.00678 | -0.0918 | -9.764
-4.5 | -0.0062 | 0.00669 | -0.0923 | -0.92676
-4 | 0.0539 | 0.00662 | -0.0928 | 8.142
-3.5 | 0.1137 | 0.00655 | -0.0933 | 17.3588
-3 | 0.1732 | 0.00656 | -0.0938 | 26.4024
-2.5 | 0.2326 | 0.0065 | -0.0943 | 35.7846
-2 | 0.292 | 0.00638 | -0.0948 | 45.768
-1.5 | 0.3521 | 0.00635 | -0.0954 | 55.4488
-1 | 0.4121 | 0.00635 | -0.0961 | 64.8976
-0.5 | 0.4721 | 0.00635 | -0.0967 | 74.3465
0 | 0.532 | 0.00634 | -0.0974 | 83.9117
0.5 | 0.5915 | 0.00638 | -0.098 | 92.7116
1.5 | 0.7101 | 0.00627 | -0.0994 | 113.2536
2 | 0.7698 | 0.00621 | -0.1002 | 123.9614
2.5 | 0.8286 | 0.0062 | -0.1009 | 133.6452
3 | 0.8876 | 0.00611 | -0.1016 | 145.27
3.5 | 0.9463 | 0.00599 | -0.1023 | 157.98
4 | 1.0036 | 0.00581 | -0.1029 | 172.7367
4.5 | 1.0586 | 0.00566 | -0.1028 | 187.0318
5 | 1.1127 | 0.0058 | -0.1024 | 191.8448
5.5 | 1.1678 | 0.00602 | -0.1024 | 193.9867
6 | 1.2284 | 0.00642 | -0.1038 | 191.3396
6.5 | 1.2825 | 0.0068 | -0.1038 | 188.6029
7 | 1.3358 | 0.00723 | -0.1036 | 184.758
7.5 | 1.3866 | 0.00778 | -0.1031 | 178.2262
8 | 1.4378 | 0.00826 | -0.1026 | 174.0678
8.5 | 1.4876 | 0.00878 | -0.1019 | 169.4305
9 | 1.5373 | 0.00926 | -0.1012 | 166.0151
9.5 | 1.5852 | 0.00978 | -0.1003 | 162.0859
10 | 1.6306 | 0.01034 | -0.0989 | 157.6983
10.5 | 1.6722 | 0.01095 | -0.0968 | 152.7123
11 | 1.6944 | 0.01213 | -0.0915 | 139.6867
11.5 | 1.7152 | 0.01363 | -0.0866 | 125.8401
12 | 1.7462 | 0.01484 | -0.0836 | 117.6685
12.5 | 1.7749 | 0.01626 | -0.0807 | 109.1574
13 | 1.8018 | 0.0179 | -0.078 | 100.6592
13.5 | 1.8244 | 0.01995 | -0.0751 | 91.4486
14 | 1.8343 | 0.02298 | -0.0714 | 79.8216
15.5 | 1.8397 | 0.03547 | -0.0619 | 51.8664
16 | 1.8498 | 0.03945 | -0.0603 | 46.8897
16.5 | 1.8553 | 0.04402 | -0.0589 | 42.1468
17 | 1.8615 | 0.04865 | -0.0578 | 38.2631
17.5 | 1.8595 | 0.05426 | -0.0568 | 34.2702
18 | 1.8598 | 0.05972 | -0.056 | 31.142
18.5 | 1.8543 | 0.06596 | -0.0556 | 28.1125
19 | 1.8481 | 0.07237 | -0.0553 | 25.5368
19.5 | 1.8353 | 0.07973 | -0.0555 | 23.0189
20 | 1.8234 | 0.08707 | -0.0559 | 20.9418

## 101. Re 8M Mach 0.25 (1)
BIGFOIL.COM POLAR EXPORT
goe624
GOE 624 |  |  |  | Cl Max: | 2.116 | at alpha= | 15.5 | deg
JavaFoil+Calcfoil stall+Eppler ext transition |  |  |  | L/D Max: | 117.861 | at alpha= | 8 | deg
Re: | 8000000 |  |  | Cd Min: | 0.01025 | at alpha= | 1.5 | deg
Mach: | 0.25 |  |  | Cl=0 at alpha= | -4.7459 | deg
|  |  |  | @ Cl=0.1, Cd= | 0.011181
|  |  |  | @ Cl=0.4, Cd= | 0.011132
|  |  |  | @ Cl=0.6, Cd= | 0.01044
alpha (deg) | Cl | Cd | Cm | Cl/Cd
-20 | -0.584 | 0.15223 | -0.037 | -3.834
-19.5 | -0.607 | 0.14984 | -0.036 | -4.049
-19 | -0.63 | 0.14003 | -0.038 | -4.499
-18.5 | -0.65 | 0.13203 | -0.039 | -4.922
-18 | -0.665 | 0.12899 | -0.039 | -5.155
-17.5 | -0.679 | 0.12162 | -0.04 | -5.582
-17 | -0.689 | 0.11504 | -0.041 | -5.991
-16.5 | -0.7 | 0.10477 | -0.043 | -6.68
-16 | -0.705 | 0.09795 | -0.045 | -7.197
-15.5 | -0.706 | 0.09154 | -0.046 | -7.717
-15 | -0.702 | 0.08789 | -0.047 | -7.993
-14.5 | -0.697 | 0.08157 | -0.048 | -8.543
-14 | -0.69 | 0.07427 | -0.05 | -9.29
-13.5 | -0.679 | 0.06809 | -0.052 | -9.97
-13 | -0.667 | 0.06033 | -0.055 | -11.052
-12.5 | -0.652 | 0.05254 | -0.058 | -12.415
-12 | -0.635 | 0.04527 | -0.06 | -14.019
-11.5 | -0.624 | 0.03329 | -0.065 | -18.744
-11 | -0.639 | 0.01637 | -0.074 | -39.035
-10.5 | -0.608 | 0.01438 | -0.076 | -42.314
-10 | -0.57 | 0.01389 | -0.078 | -41.061
-9.5 | -0.527 | 0.01317 | -0.079 | -40.022
-9 | -0.48 | 0.01223 | -0.08 | -39.223
-8.5 | -0.43 | 0.01138 | -0.081 | -37.747
-8 | -0.377 | 0.01121 | -0.082 | -33.663
-7.5 | -0.323 | 0.01198 | -0.083 | -26.959
-7 | -0.267 | 0.01187 | -0.084 | -22.501
-6.5 | -0.21 | 0.01224 | -0.085 | -17.145
-6 | -0.151 | 0.01215 | -0.086 | -12.459
-5.5 | -0.092 | 0.01213 | -0.087 | -7.565
-5 | -0.031 | 0.01142 | -0.088 | -2.734
-4.5 | 0.03 | 0.01133 | -0.089 | 2.65
-4 | 0.092 | 0.01118 | -0.09 | 8.215
-3.5 | 0.154 | 0.01119 | -0.091 | 13.781
-3 | 0.217 | 0.01103 | -0.092 | 19.673
-2.5 | 0.28 | 0.01076 | -0.093 | 26.018
-2 | 0.343 | 0.01079 | -0.094 | 31.822
-1.5 | 0.408 | 0.01118 | -0.095 | 36.493
-1 | 0.471 | 0.01126 | -0.096 | 41.838
-0.5 | 0.534 | 0.01042 | -0.097 | 51.268
0 | 0.601 | 0.01044 | -0.098 | 57.62
0.5 | 0.665 | 0.01041 | -0.099 | 63.848
1 | 0.725 | 0.01058 | -0.1 | 68.574
1.5 | 0.788 | 0.01025 | -0.101 | 76.934
2 | 0.851 | 0.01033 | -0.102 | 82.458
2.5 | 0.914 | 0.01066 | -0.103 | 85.797
3 | 0.977 | 0.01057 | -0.104 | 92.446
3.5 | 1.04 | 0.01078 | -0.105 | 96.513
4 | 1.103 | 0.01098 | -0.106 | 100.454
4.5 | 1.165 | 0.01118 | -0.107 | 104.15
5 | 1.227 | 0.01136 | -0.108 | 107.944
5.5 | 1.288 | 0.01365 | -0.109 | 94.402
6 | 1.35 | 0.01217 | -0.11 | 110.934
6.5 | 1.411 | 0.01255 | -0.111 | 112.384
7 | 1.471 | 0.01293 | -0.112 | 113.819
7.5 | 1.532 | 0.01328 | -0.113 | 115.318
8 | 1.592 | 0.0135 | -0.114 | 117.861
8.5 | 1.65 | 0.01484 | -0.115 | 111.19
9 | 1.708 | 0.01614 | -0.116 | 105.805
9.5 | 1.764 | 0.01668 | -0.117 | 105.739
10 | 1.781 | 0.02031 | -0.115 | 87.682
10.5 | 1.827 | 0.02108 | -0.116 | 86.654
11 | 1.872 | 0.02193 | -0.116 | 85.389
11.5 | 1.913 | 0.02278 | -0.117 | 83.981
12 | 1.943 | 0.02636 | -0.117 | 73.709
12.5 | 1.979 | 0.02787 | -0.117 | 71
13 | 2.012 | 0.02919 | -0.118 | 68.906
13.5 | 2.042 | 0.03098 | -0.118 | 65.908
14 | 2.069 | 0.03269 | -0.118 | 63.291
14.5 | 2.092 | 0.03464 | -0.119 | 60.405
15 | 2.113 | 0.03661 | -0.119 | 57.719
15.5 | 2.116 | 0.03896 | -0.119 | 54.305
16 | 2.108 | 0.04127 | -0.12 | 51.073
16.5 | 2.091 | 0.04414 | -0.12 | 47.366
17 | 2.066 | 0.0473 | -0.12 | 43.677
17.5 | 2.034 | 0.05043 | -0.12 | 40.339
18 | 1.99 | 0.05577 | -0.12 | 35.681
18.5 | 1.937 | 0.06175 | -0.12 | 31.364
19 | 1.88 | 0.06577 | -0.12 | 28.591
19.5 | 1.815 | 0.0719 | -0.12 | 25.237
20 | 1.742 | 0.07783 | -0.119 | 22.383

## 102. Re 8M Mach 0.25 (2)
BIGFOIL.COM POLAR EXPORT
goe624
GOE 624 |  |  |  | Cl Max: | 1.8391 | at alpha= | 13.5 | deg
XFOIL ncrit=9 |  |  |  | L/D Max: | 193.648 | at alpha= | 5.5 | deg
Re: | 8000000 |  |  | Cd Min: | 0.16936 | at alpha= | -20 | deg
Mach: | 0.25 |  |  | Cl=0 at alpha= | -4.4369 | deg
|  |  |  | @ Cl=0.1, Cd= | 0.0066853
|  |  |  | @ Cl=0.4, Cd= | 0.0064228
|  |  |  | @ Cl=0.6, Cd= | 0.0064418
alpha (deg) | Cl | Cd | Cm | Cl/Cd
-20 | -0.7307 | 0.16936 | -0.0134 | -4.3145
-19.5 | -0.7553 | 0.15561 | -0.0227 | -4.8538
-19 | -0.7715 | 0.14418 | -0.0302 | -5.351
-18.5 | -0.7914 | 0.1325 | -0.0378 | -5.9728
-18 | -0.8226 | 0.11946 | -0.0463 | -6.886
-17.5 | -1.4322 | 0.02926 | -0.1266 | -48.9474
-17 | -1.4342 | 0.02512 | -0.1248 | -57.0939
-16.5 | -1.4172 | 0.02274 | -0.1201 | -62.3219
-16 | -1.3802 | 0.02074 | -0.1169 | -66.5477
-15.5 | -1.335 | 0.0191 | -0.114 | -69.8953
-15 | -1.2849 | 0.01771 | -0.1115 | -72.5522
-14.5 | -1.2371 | 0.01596 | -0.1088 | -77.5125
-14 | -1.1829 | 0.01471 | -0.1066 | -80.4147
-13.5 | -1.125 | 0.01379 | -0.1048 | -81.5809
-13 | -1.0655 | 0.01299 | -0.1031 | -82.0246
-12.5 | -1.005 | 0.01232 | -0.1017 | -81.5747
-12 | -0.9442 | 0.01169 | -0.1004 | -80.7699
-11.5 | -0.883 | 0.01112 | -0.0993 | -79.4065
-11 | -0.8214 | 0.01063 | -0.0983 | -77.2719
-10.5 | -0.7596 | 0.0102 | -0.0974 | -74.4706
-9.5 | -0.6357 | 0.00928 | -0.096 | -68.5022
-9 | -0.5737 | 0.00881 | -0.0955 | -65.1192
-8.5 | -0.5111 | 0.00847 | -0.0952 | -60.3424
-8 | -0.4482 | 0.00818 | -0.095 | -54.7922
-7.5 | -0.3852 | 0.00791 | -0.0949 | -48.6979
-7 | -0.3222 | 0.00768 | -0.0948 | -41.9531
-6.5 | -0.2591 | 0.00746 | -0.0949 | -34.7319
-6 | -0.1962 | 0.00729 | -0.095 | -26.9136
-5.5 | -0.1334 | 0.00704 | -0.0952 | -18.9489
-5 | -0.0706 | 0.00688 | -0.0955 | -10.2616
-4.5 | -0.0079 | 0.00677 | -0.0958 | -1.1669
-4 | 0.0547 | 0.0067 | -0.0962 | 8.1642
-3.5 | 0.1165 | 0.00668 | -0.0965 | 17.4401
-3 | 0.1786 | 0.00666 | -0.0969 | 26.8168
-2.5 | 0.2406 | 0.00662 | -0.0973 | 36.3444
-2 | 0.3021 | 0.00645 | -0.0978 | 46.8372
-1.5 | 0.3642 | 0.00644 | -0.0984 | 56.5528
-1 | 0.4267 | 0.00641 | -0.099 | 66.5679
-0.5 | 0.4887 | 0.00643 | -0.0996 | 76.0031
0 | 0.5511 | 0.00641 | -0.1003 | 85.975
0.5 | 0.6127 | 0.00645 | -0.1009 | 94.9922
1 | 0.6744 | 0.00639 | -0.1015 | 105.5399
1.5 | 0.7358 | 0.00635 | -0.1022 | 115.874
2 | 0.7975 | 0.00632 | -0.1029 | 126.1867
2.5 | 0.8584 | 0.00632 | -0.1035 | 135.8228
3 | 0.9199 | 0.00622 | -0.1042 | 147.8939
3.5 | 0.9803 | 0.00614 | -0.1048 | 159.658
4 | 1.0404 | 0.00593 | -0.1054 | 175.4469
4.5 | 1.097 | 0.00582 | -0.1051 | 188.488
5 | 1.1525 | 0.006 | -0.1044 | 192.0833
5.5 | 1.2103 | 0.00625 | -0.1043 | 193.648
6 | 1.2727 | 0.00667 | -0.1054 | 190.8096
6.5 | 1.3281 | 0.00711 | -0.105 | 186.7932
7 | 1.3814 | 0.00765 | -0.1042 | 180.5752
7.5 | 1.4339 | 0.0082 | -0.1032 | 174.8659
8 | 1.4851 | 0.00878 | -0.1021 | 169.1458
8.5 | 1.5357 | 0.00933 | -0.1008 | 164.5981
9 | 1.586 | 0.00982 | -0.0994 | 161.5071
9.5 | 1.6328 | 0.01037 | -0.0974 | 157.4542
10 | 1.6693 | 0.0111 | -0.0936 | 150.3874
10.5 | 1.7062 | 0.01198 | -0.0901 | 142.4207
11 | 1.7286 | 0.01363 | -0.0851 | 126.8232
11.5 | 1.7466 | 0.01575 | -0.0801 | 110.8952
12 | 1.7771 | 0.01743 | -0.0771 | 101.9564
12.5 | 1.8031 | 0.01951 | -0.0741 | 92.4193
13 | 1.8254 | 0.02196 | -0.071 | 83.1239
13.5 | 1.8391 | 0.02515 | -0.0676 | 73.1252
14 | 1.8319 | 0.03009 | -0.0634 | 60.8807
14.5 | 1.8156 | 0.03628 | -0.0596 | 50.0441
15 | 1.8133 | 0.04172 | -0.0573 | 43.4636
15.5 | 1.8152 | 0.04694 | -0.0556 | 38.6706
16 | 1.8132 | 0.05274 | -0.0542 | 34.38
16.5 | 1.8117 | 0.05861 | -0.0531 | 30.9111
17 | 1.8064 | 0.06502 | -0.0523 | 27.7822
17.5 | 1.7963 | 0.07209 | -0.0518 | 24.9175
18 | 1.7901 | 0.07888 | -0.0517 | 22.694
18.5 | 1.7762 | 0.08665 | -0.052 | 20.4986

## 103. Re 8M Mach 0.50 (1)
BIGFOIL.COM POLAR EXPORT
goe624
GOE 624 |  |  |  | Cl Max: | 1.903 | at alpha= | 10.5 | deg
JavaFoil+Calcfoil stall+Eppler ext transition |  |  |  | L/D Max: | 110.777 | at alpha= | 7 | deg
Re: | 8000000 |  |  | Cd Min: | 0.01039 | at alpha= | -0.5 | deg
Mach: | 0.5 |  |  | Cl=0 at alpha= | -4.7463 | deg
|  |  |  | @ Cl=0.1, Cd= | 0.011505
|  |  |  | @ Cl=0.4, Cd= | 0.011049
|  |  |  | @ Cl=0.6, Cd= | 0.010392
alpha (deg) | Cl | Cd | Cm | Cl/Cd
-20 | -0.84 | 0.14853 | -0.042 | -5.656
-19.5 | -0.813 | 0.14404 | -0.043 | -5.646
-19 | -0.786 | 0.14033 | -0.043 | -5.6
-18.5 | -0.758 | 0.13735 | -0.042 | -5.517
-18 | -0.731 | 0.13314 | -0.042 | -5.487
-17.5 | -0.704 | 0.13345 | -0.043 | -5.273
-17 | -0.677 | 0.12411 | -0.043 | -5.455
-16.5 | -0.65 | 0.1236 | -0.044 | -5.259
-16 | -0.624 | 0.12591 | -0.045 | -4.955
-15.5 | -0.597 | 0.11672 | -0.045 | -5.116
-15 | -0.57 | 0.1096 | -0.046 | -5.202
-14.5 | -0.543 | 0.10462 | -0.046 | -5.189
-14 | -0.515 | 0.10229 | -0.047 | -5.037
-13.5 | -0.487 | 0.09752 | -0.046 | -4.998
-13 | -0.459 | 0.09383 | -0.046 | -4.895
-12.5 | -0.431 | 0.08972 | -0.045 | -4.808
-12 | -0.404 | 0.09799 | -0.046 | -4.122
-11.5 | -0.377 | 0.08841 | -0.047 | -4.266
-11 | -0.35 | 0.07947 | -0.049 | -4.408
-10.5 | -0.324 | 0.07149 | -0.051 | -4.526
-10 | -0.298 | 0.06296 | -0.055 | -4.727
-9.5 | -0.27 | 0.05934 | -0.056 | -4.543
-9 | -0.244 | 0.05248 | -0.061 | -4.646
-8.5 | -0.219 | 0.04394 | -0.067 | -4.984
-8 | -0.289 | 0.04414 | -0.065 | -6.545
-7.5 | -0.303 | 0.01796 | -0.088 | -16.867
-7 | -0.274 | 0.0139 | -0.094 | -19.703
-6.5 | -0.221 | 0.01273 | -0.095 | -17.395
-6 | -0.162 | 0.01235 | -0.096 | -13.157
-5.5 | -0.1 | 0.01187 | -0.097 | -8.404
-5 | -0.034 | 0.01187 | -0.099 | -2.883
-4.5 | 0.033 | 0.01167 | -0.1 | 2.835
-4 | 0.102 | 0.0115 | -0.101 | 8.845
-3.5 | 0.171 | 0.01138 | -0.102 | 15.043
-3 | 0.241 | 0.01228 | -0.103 | 19.645
-2.5 | 0.312 | 0.01053 | -0.104 | 29.643
-2 | 0.383 | 0.0109 | -0.105 | 35.104
-1.5 | 0.456 | 0.01154 | -0.107 | 39.484
-1 | 0.526 | 0.01162 | -0.108 | 45.267
-0.5 | 0.597 | 0.01039 | -0.109 | 57.411
0 | 0.672 | 0.01045 | -0.11 | 64.315
0.5 | 0.743 | 0.01053 | -0.111 | 70.608
1 | 0.809 | 0.01045 | -0.112 | 77.428
1.5 | 0.879 | 0.01088 | -0.113 | 80.845
2 | 0.949 | 0.0107 | -0.114 | 88.77
2.5 | 1.019 | 0.0109 | -0.116 | 93.49
3 | 1.089 | 0.01113 | -0.117 | 97.863
3.5 | 1.158 | 0.01132 | -0.118 | 102.379
4 | 1.227 | 0.01167 | -0.119 | 105.16
4.5 | 1.296 | 0.01191 | -0.12 | 108.791
5 | 1.363 | 0.01239 | -0.121 | 110.066
5.5 | 1.43 | 0.01293 | -0.122 | 110.639
6 | 1.497 | 0.01355 | -0.123 | 110.449
6.5 | 1.562 | 0.01412 | -0.124 | 110.615
7 | 1.627 | 0.01469 | -0.125 | 110.777
7.5 | 1.653 | 0.01935 | -0.123 | 85.425
8 | 1.702 | 0.02221 | -0.123 | 76.652
8.5 | 1.754 | 0.02368 | -0.124 | 74.071
9 | 1.803 | 0.02507 | -0.124 | 71.926
9.5 | 1.845 | 0.02688 | -0.125 | 68.624
10 | 1.879 | 0.02848 | -0.125 | 65.984
10.5 | 1.903 | 0.0304 | -0.126 | 62.574
11 | 1.903 | 0.03689 | -0.125 | 51.594
11.5 | 1.896 | 0.04054 | -0.125 | 46.764
12 | 1.861 | 0.04498 | -0.125 | 41.375
12.5 | 1.779 | 0.05134 | -0.125 | 34.643
13 | 1.561 | 0.05852 | -0.124 | 26.668
13.5 | 1.173 | 0.06983 | -0.123 | 16.799
14 | 1.185 | 0.08665 | -0.12 | 13.671
14.5 | 1.225 | 0.08061 | -0.122 | 15.194
15 | 1.238 | 0.09516 | -0.12 | 13.005
15.5 | 1.283 | 0.08505 | -0.123 | 15.08

## 104. Re 8M Mach 0.50 (2)
BIGFOIL.COM POLAR EXPORT
goe624
GOE 624 |  |  |  | Cl Max: | 1.8488 | at alpha= | 10.5 | deg
XFOIL ncrit=9 |  |  |  | L/D Max: | 191.818 | at alpha= | 5 | deg
Re: | 8000000 |  |  | Cd Min: | 0.24038 | at alpha= | -20 | deg
Mach: | 0.5 |  |  | Cl=0 at alpha= | -4.3675 | deg
|  |  |  | @ Cl=0.1, Cd= | 0.007234
|  |  |  | @ Cl=0.4, Cd= | 0.0068599
|  |  |  | @ Cl=0.6, Cd= | 0.006765
alpha (deg) | Cl | Cd | Cm | Cl/Cd
-20 | -0.5602 | 0.24038 | 0.0157 | -2.3305
-19.5 | -0.5366 | 0.23276 | 0.0105 | -2.3054
-19 | -0.5175 | 0.22346 | 0.0048 | -2.3159
-18.5 | -0.5007 | 0.21616 | 0.0012 | -2.3163
-18 | -0.4779 | 0.20936 | -0.0029 | -2.2827
-17.5 | -0.4595 | 0.20061 | -0.0081 | -2.2905
-17 | -0.4406 | 0.19224 | -0.0132 | -2.2919
-16.5 | -0.4175 | 0.18534 | -0.0175 | -2.2526
-16 | -0.3994 | 0.17724 | -0.0222 | -2.2534
-15.5 | -0.3853 | 0.16834 | -0.0272 | -2.2888
-15 | -0.3636 | 0.16153 | -0.0311 | -2.251
-14.5 | -0.3456 | 0.15407 | -0.0352 | -2.2431
-14 | -0.338 | 0.14468 | -0.0402 | -2.3362
-13.5 | -0.3256 | 0.13659 | -0.0446 | -2.3838
-13 | -0.3105 | 0.12936 | -0.0484 | -2.4003
-12.5 | -0.3173 | 0.11848 | -0.0543 | -2.6781
-12 | -0.3288 | 0.10752 | -0.0605 | -3.058
-11.5 | -0.3382 | 0.09746 | -0.0665 | -3.4701
-11 | -0.3735 | 0.08453 | -0.0753 | -4.4185
-10.5 | -0.4027 | 0.07305 | -0.0838 | -5.5127
-10 | -0.4314 | 0.06203 | -0.0929 | -6.9547
-9.5 | -0.4619 | 0.05046 | -0.1046 | -9.1538
-9 | -0.4913 | 0.03682 | -0.1221 | -13.3433
-8.5 | -0.5199 | 0.02425 | -0.1278 | -21.4392
-8 | -0.5099 | 0.01648 | -0.1265 | -30.9405
-7.5 | -0.4638 | 0.01222 | -0.1231 | -37.9542
-7 | -0.3964 | 0.01017 | -0.12 | -38.9774
-6.5 | -0.3222 | 0.00909 | -0.1176 | -35.4455
-6 | -0.2462 | 0.00841 | -0.1157 | -29.2747
-5.5 | -0.1696 | 0.00795 | -0.1143 | -21.3333
-5 | -0.0937 | 0.00765 | -0.1133 | -12.2484
-4.5 | -0.0195 | 0.00739 | -0.1123 | -2.6387
-4 | 0.0541 | 0.00729 | -0.1116 | 7.4211
-3.5 | 0.1278 | 0.0072 | -0.1112 | 17.75
-3 | 0.2013 | 0.00714 | -0.1111 | 28.1933
-2.5 | 0.2741 | 0.00706 | -0.111 | 38.8244
-2 | 0.3473 | 0.00697 | -0.1111 | 49.8278
-1.5 | 0.4191 | 0.00682 | -0.1113 | 61.4516
-1 | 0.4919 | 0.00675 | -0.1117 | 72.8741
-0.5 | 0.5639 | 0.00677 | -0.112 | 83.2939
0 | 0.6365 | 0.00676 | -0.1125 | 94.1568
0.5 | 0.7085 | 0.0068 | -0.1129 | 104.1912
1 | 0.7799 | 0.00683 | -0.1133 | 114.1874
1.5 | 0.8512 | 0.00677 | -0.1137 | 125.7312
2 | 0.9221 | 0.00683 | -0.114 | 135.0073
2.5 | 0.9936 | 0.00683 | -0.1143 | 145.4758
3 | 1.0637 | 0.00687 | -0.1144 | 154.8326
3.5 | 1.1347 | 0.00679 | -0.1145 | 167.1134
4 | 1.2032 | 0.00671 | -0.1142 | 179.3145
4.5 | 1.2688 | 0.00662 | -0.113 | 191.6616
5 | 1.3293 | 0.00693 | -0.1105 | 191.8182
5.5 | 1.3981 | 0.00751 | -0.1099 | 186.1651
6.5 | 1.4975 | 0.00909 | -0.1014 | 164.7415
7 | 1.5374 | 0.01023 | -0.0959 | 150.2835
7.5 | 1.5851 | 0.01135 | -0.0918 | 139.6564
8 | 1.6329 | 0.01264 | -0.088 | 129.1851
8.5 | 1.6859 | 0.01385 | -0.085 | 121.7256
9 | 1.7319 | 0.01554 | -0.0813 | 111.4479
9.5 | 1.7802 | 0.01725 | -0.0781 | 103.2
10 | 1.8178 | 0.01962 | -0.0741 | 92.6504
10.5 | 1.8488 | 0.02251 | -0.0699 | 82.1324
11 | 1.8346 | 0.02822 | -0.0638 | 65.0106
11.5 | 1.8194 | 0.03453 | -0.0588 | 52.6904
12 | 1.8207 | 0.04004 | -0.0551 | 45.472
12.5 | 1.8289 | 0.04527 | -0.052 | 40.3998
13 | 1.8217 | 0.05174 | -0.049 | 35.2087
13.5 | 1.8167 | 0.05823 | -0.0465 | 31.1987
14 | 1.7963 | 0.06618 | -0.0446 | 27.1426
15 | 1.6918 | 0.08838 | -0.0441 | 19.1423
15.5 | 1.631 | 0.10111 | -0.0458 | 16.1309

## 105. Re 10M Mach 0.00 (1)
BIGFOIL.COM POLAR EXPORT
goe624
GOE 624 |  |  |  | Cl Max: | 2.163 | at alpha= | 17 | deg
JavaFoil+Calcfoil stall+Eppler ext transition |  |  |  | L/D Max: | 119.188 | at alpha= | 8 | deg
Re: | 10000000 |  |  | Cd Min: | 0.01009 | at alpha= | 1 | deg
Mach: | 0 |  |  | Cl=0 at alpha= | -4.7458 | deg
|  |  |  | @ Cl=0.1, Cd= | 0.011026
|  |  |  | @ Cl=0.4, Cd= | 0.010917
|  |  |  | @ Cl=0.6, Cd= | 0.010249
alpha (deg) | Cl | Cd | Cm | Cl/Cd
-20 | -0.891 | 0.12896 | -0.04 | -6.906
-19.5 | -0.889 | 0.12233 | -0.04 | -7.265
-19 | -0.886 | 0.11575 | -0.041 | -7.654
-18.5 | -0.882 | 0.10961 | -0.042 | -8.042
-18 | -0.875 | 0.10423 | -0.043 | -8.392
-17.5 | -0.868 | 0.09699 | -0.045 | -8.948
-17 | -0.858 | 0.0911 | -0.046 | -9.423
-16.5 | -0.852 | 0.08093 | -0.048 | -10.528
-16 | -0.841 | 0.07419 | -0.05 | -11.331
-15.5 | -0.822 | 0.0723 | -0.05 | -11.364
-15 | -0.809 | 0.06444 | -0.052 | -12.547
-14.5 | -0.796 | 0.05498 | -0.055 | -14.476
-14 | -0.782 | 0.04624 | -0.057 | -16.913
-13.5 | -0.772 | 0.03562 | -0.061 | -21.677
-13 | -0.764 | 0.02548 | -0.064 | -29.99
-12.5 | -0.745 | 0.02047 | -0.067 | -36.402
-12 | -0.724 | 0.01663 | -0.07 | -43.518
-11.5 | -0.693 | 0.01494 | -0.072 | -46.359
-11 | -0.66 | 0.01361 | -0.074 | -48.494
-10.5 | -0.618 | 0.01284 | -0.075 | -48.087
-10 | -0.572 | 0.01284 | -0.076 | -44.541
-9.5 | -0.524 | 0.01259 | -0.077 | -41.625
-9 | -0.475 | 0.01123 | -0.078 | -42.273
-8.5 | -0.423 | 0.011 | -0.079 | -38.485
-8 | -0.371 | 0.01141 | -0.08 | -32.467
-7.5 | -0.316 | 0.01162 | -0.081 | -27.235
-7 | -0.261 | 0.01159 | -0.082 | -22.529
-6.5 | -0.205 | 0.01142 | -0.082 | -17.934
-6 | -0.147 | 0.01135 | -0.083 | -12.982
-5.5 | -0.089 | 0.01123 | -0.084 | -7.948
-5 | -0.03 | 0.01115 | -0.085 | -2.721
-4.5 | 0.029 | 0.01101 | -0.086 | 2.647
-4 | 0.089 | 0.01092 | -0.087 | 8.167
-3.5 | 0.15 | 0.01151 | -0.088 | 12.991
-3 | 0.21 | 0.01086 | -0.089 | 19.366
-2.5 | 0.271 | 0.01055 | -0.09 | 25.707
-2 | 0.333 | 0.01056 | -0.091 | 31.476
-1.5 | 0.395 | 0.01091 | -0.092 | 36.201
-1 | 0.456 | 0.011 | -0.093 | 41.486
-0.5 | 0.517 | 0.01014 | -0.094 | 51.026
0 | 0.582 | 0.01024 | -0.095 | 56.882
0.5 | 0.644 | 0.01027 | -0.096 | 62.702
1 | 0.703 | 0.01009 | -0.097 | 69.613
1.5 | 0.764 | 0.01063 | -0.098 | 71.83
2 | 0.825 | 0.0104 | -0.099 | 79.326
2.5 | 0.886 | 0.0105 | -0.1 | 84.357
3 | 0.947 | 0.01061 | -0.101 | 89.236
3.5 | 1.008 | 0.01067 | -0.102 | 94.427
4 | 1.068 | 0.01086 | -0.103 | 98.421
4.5 | 1.129 | 0.01106 | -0.104 | 102.044
5 | 1.189 | 0.01292 | -0.105 | 92.039
5.5 | 1.249 | 0.01158 | -0.106 | 107.907
6 | 1.309 | 0.01194 | -0.107 | 109.637
6.5 | 1.368 | 0.01222 | -0.108 | 112.003
7 | 1.428 | 0.01243 | -0.109 | 114.878
7.5 | 1.487 | 0.01271 | -0.11 | 116.929
8 | 1.545 | 0.01296 | -0.11 | 119.188
8.5 | 1.603 | 0.01385 | -0.111 | 115.725
9 | 1.659 | 0.01521 | -0.112 | 109.088
9.5 | 1.715 | 0.01552 | -0.113 | 110.52
10 | 1.768 | 0.01599 | -0.114 | 110.616
10.5 | 1.82 | 0.0166 | -0.115 | 109.645
11 | 1.871 | 0.01701 | -0.115 | 109.979
11.5 | 1.92 | 0.01734 | -0.116 | 110.708
12 | 1.927 | 0.02122 | -0.115 | 90.813
12.5 | 1.958 | 0.02405 | -0.115 | 81.409
13 | 1.997 | 0.02504 | -0.115 | 79.741
13.5 | 2.033 | 0.02635 | -0.116 | 77.161
14 | 2.065 | 0.02785 | -0.116 | 74.147
14.5 | 2.098 | 0.02917 | -0.116 | 71.908
15 | 2.126 | 0.03066 | -0.117 | 69.348
15.5 | 2.144 | 0.03207 | -0.117 | 66.861
16 | 2.156 | 0.03387 | -0.118 | 63.651
16.5 | 2.161 | 0.03602 | -0.118 | 60
17 | 2.163 | 0.03786 | -0.118 | 57.136
17.5 | 2.16 | 0.03967 | -0.119 | 54.439
18 | 2.151 | 0.04269 | -0.119 | 50.399
18.5 | 2.136 | 0.04601 | -0.119 | 46.431
19 | 2.118 | 0.04944 | -0.119 | 42.847
19.5 | 2.097 | 0.05273 | -0.119 | 39.775
20 | 2.07 | 0.0565 | -0.119 | 36.638

## 106. Re 10M Mach 0.00 (2)
BIGFOIL.COM POLAR EXPORT
goe624
GOE 624 |  |  |  | Cl Max: | 1.9024 | at alpha= | 18 | deg
XFOIL ncrit=9 |  |  |  | L/D Max: | 194.033 | at alpha= | 5.5 | deg
Re: | 10000000 |  |  | Cd Min: | 0.0778 | at alpha= | 20 | deg
Mach: | 0 |  |  | Cl=0 at alpha= | -4.4455 | deg
|  |  |  | @ Cl=0.1, Cd= | 0.0064221
|  |  |  | @ Cl=0.4, Cd= | 0.0061517
|  |  |  | @ Cl=0.6, Cd= | 0.0061719
alpha (deg) | Cl | Cd | Cm | Cl/Cd
-20 | -1.6934 | 0.01926 | -0.1009 | -87.9232
-19.5 | -1.6544 | 0.01826 | -0.099 | -90.6024
-19 | -1.6144 | 0.01741 | -0.0969 | -92.7283
-18.5 | -1.5705 | 0.01662 | -0.0953 | -94.4946
-18 | -1.5241 | 0.01591 | -0.094 | -95.7951
-17.5 | -1.4757 | 0.01527 | -0.0929 | -96.6405
-17 | -1.4259 | 0.01468 | -0.092 | -97.1322
-16.5 | -1.3751 | 0.01409 | -0.0912 | -97.594
-16 | -1.3236 | 0.01349 | -0.0904 | -98.1171
-15.5 | -1.2726 | 0.01277 | -0.0897 | -99.6554
-15 | -1.2201 | 0.01215 | -0.0891 | -100.4198
-14.5 | -1.1663 | 0.01161 | -0.0886 | -100.4565
-14 | -1.1117 | 0.01114 | -0.0882 | -99.7935
-13.5 | -1.0564 | 0.0107 | -0.0879 | -98.729
-13 | -1.0005 | 0.01031 | -0.0877 | -97.0417
-12.5 | -0.9442 | 0.00995 | -0.0876 | -94.8945
-12 | -0.8875 | 0.00964 | -0.0875 | -92.0643
-11.5 | -0.8304 | 0.00935 | -0.0874 | -88.8128
-11 | -0.7731 | 0.00909 | -0.0874 | -85.0495
-10.5 | -0.7154 | 0.00884 | -0.0875 | -80.9276
-10 | -0.6573 | 0.00858 | -0.0876 | -76.6084
-9.5 | -0.5995 | 0.00822 | -0.0877 | -72.9319
-9 | -0.5412 | 0.00795 | -0.0879 | -68.0755
-8.5 | -0.4824 | 0.00771 | -0.0882 | -62.5681
-8 | -0.4233 | 0.00749 | -0.0885 | -56.5154
-7.5 | -0.3641 | 0.00731 | -0.0888 | -49.8085
-7 | -0.3046 | 0.00713 | -0.0892 | -42.7209
-6.5 | -0.2451 | 0.00698 | -0.0897 | -35.1146
-6 | -0.1853 | 0.00682 | -0.0902 | -27.1701
-5.5 | -0.1258 | 0.00667 | -0.0906 | -18.8606
-5 | -0.0662 | 0.00655 | -0.0911 | -10.1069
-4.5 | -0.0065 | 0.00647 | -0.0916 | -1.0046
-4 | 0.0531 | 0.00643 | -0.0922 | 8.2582
-3.5 | 0.1123 | 0.00642 | -0.0927 | 17.4922
-3 | 0.1717 | 0.00641 | -0.0932 | 26.7863
-2.5 | 0.2311 | 0.00637 | -0.0938 | 36.2794
-2 | 0.2904 | 0.00619 | -0.0944 | 46.9144
-1.5 | 0.3502 | 0.00616 | -0.095 | 56.8506
-1 | 0.4099 | 0.00615 | -0.0957 | 66.6504
-0.5 | 0.4697 | 0.00615 | -0.0964 | 76.374
0 | 0.529 | 0.00619 | -0.097 | 85.4604
0.5 | 0.5886 | 0.00617 | -0.0977 | 95.3971
1 | 0.6477 | 0.00618 | -0.0984 | 104.8058
1.5 | 0.707 | 0.00607 | -0.0992 | 116.4745
2 | 0.7658 | 0.0061 | -0.0999 | 125.541
2.5 | 0.825 | 0.00606 | -0.1007 | 136.1386
3 | 0.8837 | 0.00601 | -0.1014 | 147.0383
3.5 | 0.942 | 0.00599 | -0.1021 | 157.2621
4 | 0.9996 | 0.00585 | -0.1028 | 170.8718
4.5 | 1.0556 | 0.00567 | -0.1033 | 186.1728
5 | 1.1114 | 0.00577 | -0.1035 | 192.617
5.5 | 1.1642 | 0.006 | -0.1031 | 194.0333
6.5 | 1.275 | 0.00667 | -0.1037 | 191.1544
7 | 1.3273 | 0.00715 | -0.1035 | 185.6364
7.5 | 1.379 | 0.00762 | -0.1032 | 180.9711
8 | 1.4308 | 0.00805 | -0.103 | 177.7391
8.5 | 1.4816 | 0.00851 | -0.1026 | 174.1011
9 | 1.5314 | 0.00898 | -0.1021 | 170.5345
9.5 | 1.5802 | 0.00945 | -0.1014 | 167.2169
10 | 1.6275 | 0.00995 | -0.1005 | 163.5678
10.5 | 1.6666 | 0.01073 | -0.0982 | 155.3215
11 | 1.6847 | 0.01206 | -0.0922 | 139.6932
11.5 | 1.7173 | 0.01296 | -0.0891 | 132.5077
12 | 1.7488 | 0.01401 | -0.0862 | 124.8251
12.5 | 1.7793 | 0.01522 | -0.0834 | 116.9054
13 | 1.8058 | 0.01676 | -0.0805 | 107.7446
13.5 | 1.8228 | 0.01899 | -0.0768 | 95.9874
14 | 1.8295 | 0.02212 | -0.0727 | 82.708
14.5 | 1.8363 | 0.02551 | -0.0692 | 71.9835
15 | 1.8495 | 0.02858 | -0.0667 | 64.7131
15.5 | 1.8637 | 0.03177 | -0.0646 | 58.6623
16 | 1.8771 | 0.03519 | -0.0629 | 53.3419
16.5 | 1.8872 | 0.03911 | -0.0614 | 48.2536
17 | 1.8932 | 0.04351 | -0.06 | 43.5118
17.5 | 1.8993 | 0.04808 | -0.059 | 39.5029
18 | 1.9024 | 0.053 | -0.058 | 35.8943
18.5 | 1.8979 | 0.05893 | -0.0573 | 32.206
19 | 1.8944 | 0.06478 | -0.0567 | 29.2436
19.5 | 1.8865 | 0.07134 | -0.0565 | 26.4438
20 | 1.8799 | 0.0778 | -0.0566 | 24.1632

## 107. Re 10M Mach 0.10 (1)
BIGFOIL.COM POLAR EXPORT
goe624
GOE 624 |  |  |  | Cl Max: | 2.154 | at alpha= | 16.5 | deg
JavaFoil+Calcfoil stall+Eppler ext transition |  |  |  | L/D Max: | 119.061 | at alpha= | 8 | deg
Re: | 10000000 |  |  | Cd Min: | 0.01015 | at alpha= | 1 | deg
Mach: | 0.1 |  |  | Cl=0 at alpha= | -4.7458 | deg
|  |  |  | @ Cl=0.1, Cd= | 0.01104
|  |  |  | @ Cl=0.4, Cd= | 0.010984
|  |  |  | @ Cl=0.6, Cd= | 0.010215
alpha (deg) | Cl | Cd | Cm | Cl/Cd
-20 | -0.859 | 0.1323 | -0.039 | -6.489
-19.5 | -0.86 | 0.12567 | -0.04 | -6.842
-19 | -0.859 | 0.11882 | -0.041 | -7.229
-18.5 | -0.856 | 0.11305 | -0.042 | -7.575
-18 | -0.852 | 0.10767 | -0.043 | -7.913
-17.5 | -0.847 | 0.10107 | -0.044 | -8.378
-17 | -0.84 | 0.09385 | -0.045 | -8.951
-16.5 | -0.833 | 0.08535 | -0.047 | -9.765
-16 | -0.825 | 0.078 | -0.049 | -10.572
-15.5 | -0.815 | 0.06974 | -0.051 | -11.685
-15 | -0.796 | 0.06769 | -0.052 | -11.76
-14.5 | -0.782 | 0.0598 | -0.054 | -13.077
-14 | -0.769 | 0.0507 | -0.056 | -15.173
-13.5 | -0.757 | 0.04093 | -0.059 | -18.503
-13 | -0.749 | 0.02986 | -0.063 | -25.097
-12.5 | -0.74 | 0.02124 | -0.067 | -34.836
-12 | -0.717 | 0.01771 | -0.069 | -40.484
-11.5 | -0.689 | 0.01541 | -0.072 | -44.711
-11 | -0.659 | 0.01378 | -0.074 | -47.826
-10.5 | -0.618 | 0.01293 | -0.075 | -47.769
-10 | -0.572 | 0.01298 | -0.076 | -44.086
-9.5 | -0.525 | 0.01266 | -0.077 | -41.439
-9 | -0.476 | 0.01125 | -0.078 | -42.292
-8.5 | -0.424 | 0.01098 | -0.079 | -38.665
-8 | -0.372 | 0.0115 | -0.08 | -32.337
-7.5 | -0.317 | 0.01165 | -0.081 | -27.25
-7 | -0.262 | 0.01153 | -0.082 | -22.739
-6.5 | -0.206 | 0.01149 | -0.083 | -17.885
-6 | -0.148 | 0.01133 | -0.084 | -13.066
-5.5 | -0.09 | 0.01121 | -0.085 | -7.999
-5 | -0.03 | 0.01113 | -0.086 | -2.74
-4.5 | 0.029 | 0.0111 | -0.087 | 2.639
-4 | 0.09 | 0.01095 | -0.088 | 8.182
-3.5 | 0.15 | 0.01149 | -0.089 | 13.076
-3 | 0.211 | 0.01079 | -0.09 | 19.584
-2.5 | 0.273 | 0.01053 | -0.091 | 25.883
-2 | 0.334 | 0.01049 | -0.092 | 31.848
-1.5 | 0.397 | 0.01098 | -0.093 | 36.144
-1 | 0.458 | 0.01107 | -0.094 | 41.415
-0.5 | 0.52 | 0.01021 | -0.095 | 50.932
0 | 0.585 | 0.01022 | -0.096 | 57.245
0.5 | 0.647 | 0.0102 | -0.097 | 63.414
1 | 0.706 | 0.01015 | -0.098 | 69.536
1.5 | 0.768 | 0.01058 | -0.099 | 72.562
2 | 0.829 | 0.01041 | -0.1 | 79.615
2.5 | 0.89 | 0.01046 | -0.101 | 85.085
3 | 0.952 | 0.01062 | -0.102 | 89.584
3.5 | 1.013 | 0.01069 | -0.103 | 94.73
4 | 1.074 | 0.01088 | -0.104 | 98.704
4.5 | 1.134 | 0.01104 | -0.105 | 102.758
5 | 1.195 | 0.01294 | -0.105 | 92.355
5.5 | 1.255 | 0.01164 | -0.106 | 107.792
6 | 1.315 | 0.01198 | -0.107 | 109.755
6.5 | 1.375 | 0.01222 | -0.108 | 112.468
7 | 1.434 | 0.01249 | -0.109 | 114.826
7.5 | 1.494 | 0.01277 | -0.11 | 116.979
8 | 1.552 | 0.01304 | -0.111 | 119.061
8.5 | 1.61 | 0.01393 | -0.112 | 115.548
9 | 1.667 | 0.01537 | -0.113 | 108.443
9.5 | 1.723 | 0.0158 | -0.113 | 109.051
10 | 1.776 | 0.01632 | -0.114 | 108.842
10.5 | 1.828 | 0.01677 | -0.115 | 109.032
11 | 1.878 | 0.0171 | -0.116 | 109.835
11.5 | 1.927 | 0.01748 | -0.117 | 110.246
12 | 1.923 | 0.02329 | -0.115 | 82.601
12.5 | 1.963 | 0.02447 | -0.115 | 80.227
13 | 2 | 0.02564 | -0.115 | 78.032
13.5 | 2.036 | 0.02678 | -0.116 | 76.032
14 | 2.068 | 0.02839 | -0.116 | 72.828
14.5 | 2.099 | 0.02978 | -0.117 | 70.493
15 | 2.127 | 0.03128 | -0.117 | 67.993
15.5 | 2.143 | 0.03294 | -0.118 | 65.074
16 | 2.153 | 0.03466 | -0.118 | 62.112
16.5 | 2.154 | 0.03677 | -0.118 | 58.589
17 | 2.154 | 0.03871 | -0.119 | 55.637
17.5 | 2.148 | 0.04079 | -0.119 | 52.657
18 | 2.135 | 0.04404 | -0.119 | 48.484
18.5 | 2.116 | 0.04771 | -0.119 | 44.355
19 | 2.093 | 0.05127 | -0.119 | 40.816
19.5 | 2.066 | 0.0553 | -0.119 | 37.364
20 | 2.035 | 0.05858 | -0.119 | 34.745

## 108. Re 10M Mach 0.10 (2)
BIGFOIL.COM POLAR EXPORT
goe624
GOE 624 |  |  |  | Cl Max: | 1.8923 | at alpha= | 18 | deg
XFOIL ncrit=9 |  |  |  | L/D Max: | 194.328 | at alpha= | 5.5 | deg
Re: | 10000000 |  |  | Cd Min: | 0.08225 | at alpha= | 20 | deg
Mach: | 0.1 |  |  | Cl=0 at alpha= | -4.4426 | deg
|  |  |  | @ Cl=0.1, Cd= | 0.0064421
|  |  |  | @ Cl=0.4, Cd= | 0.00617
|  |  |  | @ Cl=0.6, Cd= | 0.00619
alpha (deg) | Cl | Cd | Cm | Cl/Cd
-20 | -1.6987 | 0.0208 | -0.1079 | -81.6683
-19.5 | -1.6653 | 0.01949 | -0.1053 | -85.4438
-19 | -1.6293 | 0.01844 | -0.1023 | -88.3568
-18.5 | -1.5869 | 0.01751 | -0.1002 | -90.6282
-18 | -1.5409 | 0.01668 | -0.0986 | -92.3801
-17.5 | -1.4926 | 0.01593 | -0.0971 | -93.6974
-17 | -1.4427 | 0.01525 | -0.0958 | -94.6033
-16.5 | -1.3914 | 0.01459 | -0.0947 | -95.3667
-16 | -1.3389 | 0.01397 | -0.0938 | -95.8411
-15.5 | -1.2863 | 0.01332 | -0.0929 | -96.5691
-15 | -1.2337 | 0.01257 | -0.0919 | -98.1464
-14.5 | -1.1796 | 0.01195 | -0.0912 | -98.7113
-14 | -1.1243 | 0.01142 | -0.0906 | -98.4501
-13.5 | -1.0682 | 0.01094 | -0.0902 | -97.6417
-13 | -1.0116 | 0.01051 | -0.0898 | -96.2512
-12.5 | -0.9545 | 0.01013 | -0.0894 | -94.2251
-12 | -0.897 | 0.00979 | -0.0892 | -91.6241
-11.5 | -0.8392 | 0.00947 | -0.089 | -88.6167
-11 | -0.7811 | 0.0092 | -0.0889 | -84.9022
-10.5 | -0.7227 | 0.00893 | -0.0889 | -80.9295
-10 | -0.6639 | 0.00866 | -0.0889 | -76.6628
-9.5 | -0.6053 | 0.00832 | -0.0889 | -72.7524
-9 | -0.5464 | 0.00802 | -0.089 | -68.1297
-8.5 | -0.487 | 0.00777 | -0.0892 | -62.677
-8 | -0.4273 | 0.00753 | -0.0894 | -56.7463
-7.5 | -0.3675 | 0.00734 | -0.0897 | -50.0681
-7 | -0.3075 | 0.00715 | -0.0901 | -43.007
-6.5 | -0.2474 | 0.007 | -0.0904 | -35.3429
-6 | -0.1871 | 0.00684 | -0.0909 | -27.3538
-5.5 | -0.1271 | 0.00669 | -0.0913 | -18.9985
-5 | -0.067 | 0.00657 | -0.0918 | -10.1979
-4.5 | -0.0069 | 0.00649 | -0.0922 | -1.0632
-4 | 0.0532 | 0.00645 | -0.0928 | 8.2481
-3.5 | 0.1128 | 0.00644 | -0.0932 | 17.5155
-3 | 0.1727 | 0.00642 | -0.0938 | 26.9003
-2.5 | 0.2325 | 0.00639 | -0.0943 | 36.385
-2 | 0.2923 | 0.00621 | -0.0949 | 47.0692
-1.5 | 0.3524 | 0.00617 | -0.0955 | 57.1151
-1 | 0.4125 | 0.00617 | -0.0962 | 66.8558
-0.5 | 0.4728 | 0.00616 | -0.0969 | 76.7532
0 | 0.5325 | 0.0062 | -0.0975 | 85.8871
0.5 | 0.5925 | 0.00619 | -0.0983 | 95.7189
1 | 0.6519 | 0.00619 | -0.0989 | 105.315
1.5 | 0.7116 | 0.00608 | -0.0997 | 117.0395
2 | 0.7708 | 0.00612 | -0.1004 | 125.9477
2.5 | 0.8305 | 0.00607 | -0.1012 | 136.8204
3 | 0.8895 | 0.00604 | -0.1019 | 147.2682
3.5 | 0.9483 | 0.006 | -0.1026 | 158.05
4 | 1.0062 | 0.00588 | -0.1033 | 171.1224
4.5 | 1.0626 | 0.00569 | -0.1037 | 186.7487
5 | 1.1187 | 0.0058 | -0.1039 | 192.8793
5.5 | 1.1718 | 0.00603 | -0.1034 | 194.3284
6.5 | 1.2835 | 0.00672 | -0.104 | 190.997
7 | 1.3356 | 0.00723 | -0.1036 | 184.7303
7.5 | 1.388 | 0.00768 | -0.1034 | 180.7292
8 | 1.4401 | 0.00812 | -0.1031 | 177.3522
8.5 | 1.4911 | 0.00858 | -0.1026 | 173.7879
9 | 1.5411 | 0.00906 | -0.102 | 170.0993
9.5 | 1.5898 | 0.00955 | -0.1011 | 166.4712
10 | 1.6369 | 0.01007 | -0.1001 | 162.5521
10.5 | 1.6752 | 0.01086 | -0.0974 | 154.2541
11 | 1.6906 | 0.01228 | -0.0909 | 137.671
11.5 | 1.7236 | 0.01324 | -0.0878 | 130.1813
12 | 1.7553 | 0.01436 | -0.0849 | 122.2354
12.5 | 1.7848 | 0.01569 | -0.082 | 113.754
13 | 1.811 | 0.01733 | -0.0791 | 104.5009
13.5 | 1.8266 | 0.01978 | -0.0753 | 92.3458
14 | 1.8309 | 0.02319 | -0.0711 | 78.9521
14.5 | 1.8357 | 0.02684 | -0.0675 | 68.3942
15 | 1.8494 | 0.03002 | -0.0652 | 61.6056
15.5 | 1.8609 | 0.03359 | -0.0631 | 55.4004
16 | 1.8744 | 0.03715 | -0.0615 | 50.4549
16.5 | 1.8817 | 0.04146 | -0.06 | 45.3859
17 | 1.8871 | 0.04608 | -0.0587 | 40.9527
17.5 | 1.8912 | 0.05098 | -0.0577 | 37.0969
18 | 1.8923 | 0.05621 | -0.0568 | 33.6648
18.5 | 1.8852 | 0.06256 | -0.0561 | 30.1343
19 | 1.8805 | 0.06865 | -0.0557 | 27.3926
19.5 | 1.8714 | 0.0755 | -0.0556 | 24.7868
20 | 1.863 | 0.08225 | -0.0558 | 22.6505

## 109. Re 10M Mach 0.25 (1)
BIGFOIL.COM POLAR EXPORT
goe624
GOE 624 |  |  |  | Cl Max: | 2.122 | at alpha= | 15.5 | deg
JavaFoil+Calcfoil stall+Eppler ext transition |  |  |  | L/D Max: | 118.742 | at alpha= | 8 | deg
Re: | 10000000 |  |  | Cd Min: | 0.01015 | at alpha= | 1 | deg
Mach: | 0.25 |  |  | Cl=0 at alpha= | -4.7459 | deg
|  |  |  | @ Cl=0.1, Cd= | 0.011036
|  |  |  | @ Cl=0.4, Cd= | 0.010966
|  |  |  | @ Cl=0.6, Cd= | 0.01025
alpha (deg) | Cl | Cd | Cm | Cl/Cd
-20 | -0.584 | 0.14944 | -0.037 | -3.911
-19.5 | -0.608 | 0.14774 | -0.037 | -4.114
-19 | -0.631 | 0.13692 | -0.039 | -4.61
-18.5 | -0.651 | 0.12994 | -0.039 | -5.007
-18 | -0.666 | 0.12684 | -0.04 | -5.252
-17.5 | -0.68 | 0.11907 | -0.04 | -5.708
-17 | -0.691 | 0.11288 | -0.042 | -6.118
-16.5 | -0.702 | 0.10153 | -0.044 | -6.917
-16 | -0.707 | 0.0948 | -0.046 | -7.455
-15.5 | -0.708 | 0.08866 | -0.047 | -7.989
-15 | -0.704 | 0.08504 | -0.048 | -8.283
-14.5 | -0.7 | 0.07827 | -0.049 | -8.945
-14 | -0.692 | 0.07198 | -0.051 | -9.618
-13.5 | -0.684 | 0.06372 | -0.054 | -10.731
-13 | -0.673 | 0.0558 | -0.056 | -12.053
-12.5 | -0.66 | 0.04695 | -0.06 | -14.065
-12 | -0.652 | 0.03549 | -0.064 | -18.376
-11.5 | -0.641 | 0.02561 | -0.068 | -25.036
-11 | -0.643 | 0.01549 | -0.075 | -41.494
-10.5 | -0.611 | 0.01376 | -0.076 | -44.401
-10 | -0.572 | 0.01305 | -0.078 | -43.823
-9.5 | -0.528 | 0.01225 | -0.079 | -43.072
-9 | -0.48 | 0.0115 | -0.08 | -41.724
-8.5 | -0.43 | 0.01116 | -0.081 | -38.522
-8 | -0.377 | 0.01166 | -0.082 | -32.381
-7.5 | -0.323 | 0.01185 | -0.083 | -27.259
-7 | -0.267 | 0.01108 | -0.084 | -24.124
-6.5 | -0.21 | 0.0116 | -0.085 | -18.092
-6 | -0.151 | 0.0115 | -0.086 | -13.165
-5.5 | -0.092 | 0.01132 | -0.087 | -8.104
-5 | -0.031 | 0.01119 | -0.088 | -2.793
-4.5 | 0.03 | 0.0111 | -0.089 | 2.706
-4 | 0.092 | 0.01105 | -0.09 | 8.317
-3.5 | 0.154 | 0.01094 | -0.091 | 14.103
-3 | 0.217 | 0.01089 | -0.092 | 19.93
-2.5 | 0.28 | 0.01057 | -0.093 | 26.495
-2 | 0.343 | 0.01058 | -0.094 | 32.439
-1.5 | 0.408 | 0.01102 | -0.095 | 37.016
-1 | 0.471 | 0.01107 | -0.096 | 42.551
-0.5 | 0.534 | 0.01024 | -0.097 | 52.15
0 | 0.601 | 0.01025 | -0.098 | 58.661
0.5 | 0.665 | 0.01028 | -0.099 | 64.688
1 | 0.725 | 0.01015 | -0.1 | 71.479
1.5 | 0.788 | 0.0107 | -0.101 | 73.701
2 | 0.851 | 0.01048 | -0.102 | 81.235
2.5 | 0.914 | 0.01057 | -0.103 | 86.471
3 | 0.977 | 0.01067 | -0.104 | 91.621
3.5 | 1.04 | 0.0108 | -0.105 | 96.29
4 | 1.103 | 0.01098 | -0.106 | 100.432
4.5 | 1.165 | 0.01123 | -0.107 | 103.742
5 | 1.227 | 0.01154 | -0.108 | 106.306
5.5 | 1.288 | 0.01185 | -0.109 | 108.751
6 | 1.35 | 0.0122 | -0.11 | 110.589
6.5 | 1.411 | 0.01244 | -0.111 | 113.359
7 | 1.471 | 0.01277 | -0.112 | 115.228
7.5 | 1.532 | 0.01312 | -0.113 | 116.791
8 | 1.592 | 0.0134 | -0.114 | 118.742
8.5 | 1.65 | 0.01553 | -0.115 | 106.273
9 | 1.708 | 0.01596 | -0.116 | 107.003
9.5 | 1.764 | 0.01639 | -0.117 | 107.635
10 | 1.817 | 0.01703 | -0.117 | 106.678
10.5 | 1.831 | 0.02039 | -0.116 | 89.8
11 | 1.875 | 0.02123 | -0.116 | 88.323
11.5 | 1.917 | 0.02222 | -0.117 | 86.277
12 | 1.947 | 0.02549 | -0.117 | 76.404
12.5 | 1.983 | 0.02675 | -0.117 | 74.127
13 | 2.016 | 0.02838 | -0.118 | 71.035
13.5 | 2.046 | 0.02995 | -0.118 | 68.32
14 | 2.073 | 0.03167 | -0.119 | 65.462
14.5 | 2.097 | 0.03341 | -0.119 | 62.778
15 | 2.119 | 0.03523 | -0.12 | 60.14
15.5 | 2.122 | 0.03746 | -0.12 | 56.639
16 | 2.112 | 0.0401 | -0.12 | 52.682
16.5 | 2.096 | 0.04259 | -0.12 | 49.203
17 | 2.072 | 0.04525 | -0.12 | 45.792
17.5 | 2.038 | 0.04886 | -0.121 | 41.706
18 | 1.993 | 0.05364 | -0.12 | 37.164
18.5 | 1.941 | 0.05932 | -0.12 | 32.726
19 | 1.885 | 0.06383 | -0.12 | 29.529
19.5 | 1.818 | 0.07007 | -0.12 | 25.943
20 | 1.745 | 0.07561 | -0.12 | 23.083

## 110. Re 10M Mach 0.25 (2)
BIGFOIL.COM POLAR EXPORT
goe624
GOE 624 |  |  |  | Cl Max: | 1.8439 | at alpha= | 16 | deg
XFOIL ncrit=9 |  |  |  | L/D Max: | 194.535 | at alpha= | 5.5 | deg
Re: | 10000000 |  |  | Cd Min: | 0.15773 | at alpha= | -20 | deg
Mach: | 0.25 |  |  | Cl=0 at alpha= | -4.4302 | deg
|  |  |  | @ Cl=0.1, Cd= | 0.0065426
|  |  |  | @ Cl=0.4, Cd= | 0.0062356
|  |  |  | @ Cl=0.6, Cd= | 0.0062578
alpha (deg) | Cl | Cd | Cm | Cl/Cd
-20 | -0.7911 | 0.15773 | -0.0216 | -5.0155
-19.5 | -0.8087 | 0.14619 | -0.0294 | -5.5318
-19 | -0.8318 | 0.13402 | -0.0376 | -6.2065
-18.5 | -1.5141 | 0.03337 | -0.1274 | -45.3731
-18 | -1.5334 | 0.02655 | -0.1303 | -57.7552
-17.5 | -1.5276 | 0.02346 | -0.1264 | -65.1151
-17 | -1.5017 | 0.02144 | -0.1218 | -70.042
-16.5 | -1.4588 | 0.01981 | -0.1185 | -73.6396
-16 | -1.4115 | 0.0183 | -0.1155 | -77.1311
-15.5 | -1.36 | 0.017 | -0.1128 | -80
-15 | -1.3054 | 0.01587 | -0.1103 | -82.2558
-14.5 | -1.2479 | 0.01493 | -0.1081 | -83.5834
-14 | -1.1908 | 0.01393 | -0.1061 | -85.4846
-13.5 | -1.1341 | 0.0128 | -0.1041 | -88.6016
-13 | -1.0742 | 0.01203 | -0.1024 | -89.2934
-12.5 | -1.0129 | 0.01142 | -0.101 | -88.6953
-12 | -0.951 | 0.01088 | -0.0998 | -87.4081
-11.5 | -0.889 | 0.0104 | -0.0987 | -85.4808
-11 | -0.8268 | 0.00998 | -0.0977 | -82.8457
-10.5 | -0.7643 | 0.00957 | -0.0969 | -79.8642
-10 | -0.7016 | 0.0092 | -0.0963 | -76.2609
-9.5 | -0.6385 | 0.00886 | -0.0958 | -72.0655
-9 | -0.5755 | 0.00854 | -0.0953 | -67.3888
-8.5 | -0.5132 | 0.00813 | -0.095 | -63.1242
-8 | -0.45 | 0.00781 | -0.0948 | -57.6184
-7.5 | -0.3869 | 0.00757 | -0.0947 | -51.1096
-7 | -0.3236 | 0.00734 | -0.0947 | -44.0872
-6.5 | -0.2605 | 0.00715 | -0.0948 | -36.4336
-6 | -0.1972 | 0.00697 | -0.0949 | -28.2927
-5.5 | -0.1341 | 0.00683 | -0.0952 | -19.634
-5 | -0.0714 | 0.00668 | -0.0954 | -10.6886
-4.5 | -0.0087 | 0.00657 | -0.0957 | -1.3242
-4 | 0.0536 | 0.00655 | -0.0961 | 8.1832
-3.5 | 0.1159 | 0.00654 | -0.0965 | 17.7217
-3 | 0.1782 | 0.00649 | -0.0969 | 27.4576
-2.5 | 0.2405 | 0.00646 | -0.0974 | 37.2291
-2 | 0.3024 | 0.00633 | -0.0979 | 47.7725
-1.5 | 0.3648 | 0.00623 | -0.0985 | 58.5554
-1 | 0.4271 | 0.00624 | -0.0991 | 68.4455
-0.5 | 0.4898 | 0.00622 | -0.0998 | 78.746
0 | 0.5517 | 0.00625 | -0.1004 | 88.272
0.5 | 0.6139 | 0.00626 | -0.1011 | 98.0671
1 | 0.6756 | 0.00625 | -0.1018 | 108.096
1.5 | 0.7373 | 0.00618 | -0.1025 | 119.3042
2 | 0.7988 | 0.00619 | -0.1031 | 129.0468
2.5 | 0.8607 | 0.00616 | -0.1039 | 139.724
3 | 0.9217 | 0.00616 | -0.1045 | 149.6266
3.5 | 0.9831 | 0.00611 | -0.1052 | 160.9002
4.5 | 1.1014 | 0.00585 | -0.106 | 188.2735
5 | 1.1594 | 0.00598 | -0.106 | 193.8796
5.5 | 1.2139 | 0.00624 | -0.1052 | 194.5353
6 | 1.272 | 0.0066 | -0.1053 | 192.7273
6.5 | 1.3282 | 0.00709 | -0.1051 | 187.3343
7 | 1.3827 | 0.00757 | -0.1045 | 182.6552
7.5 | 1.4359 | 0.00809 | -0.1037 | 177.4907
8 | 1.4892 | 0.00857 | -0.1028 | 173.769
8.5 | 1.5417 | 0.00905 | -0.1019 | 170.3536
9 | 1.5927 | 0.00954 | -0.1006 | 166.9497
9.5 | 1.639 | 0.01013 | -0.0985 | 161.7966
10 | 1.6783 | 0.01079 | -0.0951 | 155.5422
11 | 1.7244 | 0.01381 | -0.0846 | 124.866
11.5 | 1.7569 | 0.01519 | -0.0814 | 115.6616
12 | 1.7881 | 0.01679 | -0.0784 | 106.4979
12.5 | 1.8164 | 0.01867 | -0.0754 | 97.2898
13 | 1.8348 | 0.02131 | -0.0718 | 86.1004
13.5 | 1.8351 | 0.02541 | -0.0674 | 72.2196
14 | 1.8255 | 0.03057 | -0.063 | 59.7154
14.5 | 1.8282 | 0.03519 | -0.0602 | 51.9523
15 | 1.8351 | 0.03976 | -0.0582 | 46.1544
15.5 | 1.8393 | 0.04471 | -0.0564 | 41.1384
16 | 1.8439 | 0.04979 | -0.055 | 37.0335
16.5 | 1.84 | 0.0558 | -0.0537 | 32.9749
17 | 1.8403 | 0.06153 | -0.0527 | 29.909
17.5 | 1.832 | 0.06829 | -0.0521 | 26.8268
18 | 1.8237 | 0.07519 | -0.0517 | 24.2546
18.5 | 1.8084 | 0.08301 | -0.0518 | 21.7853
19 | 1.7992 | 0.09026 | -0.0522 | 19.9335
19.5 | 1.783 | 0.09846 | -0.053 | 18.1089
20 | 1.7697 | 0.1064 | -0.0542 | 16.6325

## 111. Re 10M Mach 0.50 (1)
BIGFOIL.COM POLAR EXPORT
goe624
GOE 624 |  |  |  | Cl Max: | 1.907 | at alpha= | 10.5 | deg
JavaFoil+Calcfoil stall+Eppler ext transition |  |  |  | L/D Max: | 112.297 | at alpha= | 7 | deg
Re: | 10000000 |  |  | Cd Min: | 0.01019 | at alpha= | -1.5 | deg
Mach: | 0.5 |  |  | Cl=0 at alpha= | -4.7463 | deg
|  |  |  | @ Cl=0.1, Cd= | 0.0113
|  |  |  | @ Cl=0.4, Cd= | 0.010604
|  |  |  | @ Cl=0.6, Cd= | 0.010277
alpha (deg) | Cl | Cd | Cm | Cl/Cd
-20 | -0.841 | 0.1479 | -0.043 | -5.685
-19.5 | -0.814 | 0.14263 | -0.043 | -5.708
-19 | -0.787 | 0.13728 | -0.043 | -5.731
-18.5 | -0.759 | 0.13327 | -0.043 | -5.694
-18 | -0.731 | 0.13177 | -0.043 | -5.549
-17.5 | -0.704 | 0.13023 | -0.043 | -5.404
-17 | -0.677 | 0.12205 | -0.043 | -5.549
-16.5 | -0.65 | 0.12232 | -0.044 | -5.316
-16 | -0.624 | 0.12405 | -0.045 | -5.031
-15.5 | -0.597 | 0.11532 | -0.046 | -5.181
-15 | -0.57 | 0.10961 | -0.046 | -5.204
-14.5 | -0.543 | 0.10366 | -0.047 | -5.239
-14 | -0.516 | 0.09993 | -0.047 | -5.16
-13.5 | -0.488 | 0.09657 | -0.047 | -5.052
-13 | -0.46 | 0.09309 | -0.046 | -4.939
-12.5 | -0.432 | 0.09003 | -0.046 | -4.794
-12 | -0.404 | 0.09705 | -0.046 | -4.162
-11.5 | -0.377 | 0.08463 | -0.048 | -4.46
-11 | -0.351 | 0.07759 | -0.05 | -4.518
-10.5 | -0.324 | 0.06956 | -0.052 | -4.655
-10 | -0.298 | 0.0612 | -0.056 | -4.867
-9.5 | -0.27 | 0.05844 | -0.057 | -4.621
-9 | -0.244 | 0.05184 | -0.061 | -4.709
-8.5 | -0.221 | 0.04091 | -0.069 | -5.403
-8 | -0.291 | 0.04212 | -0.068 | -6.919
-7.5 | -0.309 | 0.01505 | -0.09 | -20.558
-7 | -0.275 | 0.0128 | -0.094 | -21.457
-6.5 | -0.221 | 0.01248 | -0.095 | -17.745
-6 | -0.163 | 0.01217 | -0.096 | -13.358
-5.5 | -0.1 | 0.01097 | -0.097 | -9.089
-5 | -0.034 | 0.01076 | -0.099 | -3.184
-4.5 | 0.033 | 0.01063 | -0.1 | 3.114
-4 | 0.102 | 0.01132 | -0.101 | 8.986
-3.5 | 0.171 | 0.01113 | -0.102 | 15.388
-3 | 0.241 | 0.01106 | -0.103 | 21.815
-2.5 | 0.312 | 0.01035 | -0.104 | 30.147
-2 | 0.383 | 0.01073 | -0.105 | 35.658
-1.5 | 0.456 | 0.01019 | -0.107 | 44.733
-1 | 0.526 | 0.01023 | -0.108 | 51.416
-0.5 | 0.597 | 0.01028 | -0.109 | 58.061
0 | 0.672 | 0.01021 | -0.11 | 65.829
0.5 | 0.743 | 0.01035 | -0.111 | 71.85
1 | 0.809 | 0.01045 | -0.112 | 77.457
1.5 | 0.879 | 0.01099 | -0.113 | 80.026
2 | 0.949 | 0.01081 | -0.114 | 87.812
2.5 | 1.019 | 0.01094 | -0.116 | 93.139
3 | 1.089 | 0.0112 | -0.117 | 97.235
3.5 | 1.158 | 0.01129 | -0.118 | 102.624
4 | 1.227 | 0.01159 | -0.119 | 105.877
4.5 | 1.296 | 0.012 | -0.12 | 107.929
5 | 1.363 | 0.01258 | -0.121 | 108.396
5.5 | 1.43 | 0.01299 | -0.122 | 110.079
6 | 1.497 | 0.01348 | -0.123 | 111.046
6.5 | 1.562 | 0.01398 | -0.124 | 111.752
7 | 1.627 | 0.01449 | -0.125 | 112.297
7.5 | 1.657 | 0.01894 | -0.124 | 87.478
8 | 1.705 | 0.02187 | -0.124 | 77.97
8.5 | 1.758 | 0.02295 | -0.124 | 76.593
9 | 1.807 | 0.02428 | -0.125 | 74.415
9.5 | 1.85 | 0.02598 | -0.125 | 71.207
10 | 1.883 | 0.02747 | -0.126 | 68.548
10.5 | 1.907 | 0.02928 | -0.126 | 65.12
11 | 1.907 | 0.03576 | -0.126 | 53.324
11.5 | 1.898 | 0.03989 | -0.126 | 47.573
12 | 1.866 | 0.04326 | -0.126 | 43.147
12.5 | 1.784 | 0.04929 | -0.125 | 36.19
13 | 1.566 | 0.05559 | -0.125 | 28.175
13.5 | 1.177 | 0.0672 | -0.123 | 17.508
14 | 1.189 | 0.08231 | -0.121 | 14.446
14.5 | 1.228 | 0.07704 | -0.123 | 15.935
15 | 1.243 | 0.09039 | -0.121 | 13.751
15.5 | 1.267 | 0.09428 | -0.12 | 13.435

## 112. Re 10M Mach 0.50 (2)
BIGFOIL.COM POLAR EXPORT
goe624
GOE 624 |  |  |  | Cl Max: | 1.8573 | at alpha= | 13 | deg
XFOIL ncrit=9 |  |  |  | L/D Max: | 194.174 | at alpha= | 5 | deg
Re: | 10000000 |  |  | Cd Min: | 0.23856 | at alpha= | -20 | deg
Mach: | 0.5 |  |  | Cl=0 at alpha= | -4.359 | deg
|  |  |  | @ Cl=0.1, Cd= | 0.0070205
|  |  |  | @ Cl=0.4, Cd= | 0.0066658
|  |  |  | @ Cl=0.6, Cd= | 0.0065194
alpha (deg) | Cl | Cd | Cm | Cl/Cd
-20 | -0.5653 | 0.23856 | 0.0152 | -2.3696
-19.5 | -0.5425 | 0.2307 | 0.0099 | -2.3515
-19 | -0.5267 | 0.2228 | 0.006 | -2.364
-18.5 | -0.5072 | 0.21472 | 0.0011 | -2.3621
-18 | -0.4847 | 0.20735 | -0.0036 | -2.3376
-17.5 | -0.4655 | 0.19891 | -0.0088 | -2.3403
-17 | -0.4475 | 0.19036 | -0.014 | -2.3508
-16.5 | -0.4248 | 0.18341 | -0.0183 | -2.3161
-16 | -0.4085 | 0.17501 | -0.0232 | -2.3342
-15.5 | -0.3943 | 0.16626 | -0.0282 | -2.3716
-15 | -0.373 | 0.15942 | -0.0321 | -2.3397
-14.5 | -0.3601 | 0.15103 | -0.0367 | -2.3843
-14 | -0.3575 | 0.14086 | -0.0423 | -2.538
-13.5 | -0.3415 | 0.13367 | -0.0462 | -2.5548
-13 | -0.3351 | 0.12501 | -0.0509 | -2.6806
-12.5 | -0.3696 | 0.1104 | -0.0598 | -3.3478
-12 | -0.3773 | 0.10065 | -0.0656 | -3.7486
-11.5 | -0.3939 | 0.09012 | -0.0725 | -4.3708
-11 | -0.4153 | 0.07942 | -0.0799 | -5.2292
-10.5 | -0.4381 | 0.06902 | -0.0879 | -6.3474
-10 | -0.4628 | 0.05849 | -0.097 | -7.9125
-9.5 | -0.4882 | 0.0469 | -0.1104 | -10.4094
-9 | -0.512 | 0.034 | -0.1249 | -15.0588
-8.5 | -0.5421 | 0.02181 | -0.1286 | -24.8556
-8 | -0.5289 | 0.01439 | -0.1263 | -36.7547
-7.5 | -0.4734 | 0.011 | -0.1227 | -43.0364
-7 | -0.402 | 0.0094 | -0.1197 | -42.766
-6.5 | -0.3258 | 0.00852 | -0.1173 | -38.2394
-6 | -0.2485 | 0.00795 | -0.1155 | -31.2579
-5.5 | -0.1716 | 0.00757 | -0.1142 | -22.6684
-5 | -0.0957 | 0.00735 | -0.1131 | -13.0204
-4.5 | -0.0209 | 0.00723 | -0.1122 | -2.8907
-4 | 0.0532 | 0.00709 | -0.1116 | 7.5035
-3.5 | 0.1273 | 0.00698 | -0.1112 | 18.2378
-2.5 | 0.2749 | 0.00682 | -0.1112 | 40.3079
-1.5 | 0.4209 | 0.00664 | -0.1116 | 63.3886
-1 | 0.4929 | 0.00653 | -0.1119 | 75.4824
-0.5 | 0.5658 | 0.00651 | -0.1124 | 86.9124
0 | 0.6385 | 0.00653 | -0.1129 | 97.7795
0.5 | 0.7103 | 0.00659 | -0.1133 | 107.7845
1 | 0.7826 | 0.00661 | -0.1138 | 118.3964
1.5 | 0.8536 | 0.0066 | -0.1142 | 129.3333
2 | 0.9256 | 0.00661 | -0.1146 | 140.0303
2.5 | 0.9965 | 0.00669 | -0.1148 | 148.9537
3 | 1.0684 | 0.00668 | -0.1151 | 159.9401
3.5 | 1.1384 | 0.00676 | -0.1151 | 168.4024
4 | 1.2091 | 0.00668 | -0.1151 | 181.003
4.5 | 1.277 | 0.0066 | -0.1145 | 193.4848
5 | 1.3398 | 0.0069 | -0.1127 | 194.1739
5.5 | 1.3953 | 0.00738 | -0.1093 | 189.065
6 | 1.4552 | 0.00814 | -0.107 | 178.7715
6.5 | 1.4985 | 0.00904 | -0.1017 | 165.7633
7 | 1.544 | 0.00999 | -0.0968 | 154.5546
7.5 | 1.5942 | 0.01098 | -0.093 | 145.1913
8 | 1.6488 | 0.01195 | -0.0899 | 137.9749
8.5 | 1.6985 | 0.01327 | -0.0863 | 127.9955
9 | 1.7519 | 0.01455 | -0.0832 | 120.4055
9.5 | 1.7939 | 0.01654 | -0.0793 | 108.4583
10 | 1.8376 | 0.01857 | -0.0756 | 98.9553
10.5 | 1.8549 | 0.02217 | -0.0704 | 83.6671
11 | 1.8274 | 0.02868 | -0.0636 | 63.7169
11.5 | 1.8359 | 0.03348 | -0.0595 | 54.8357
12 | 1.8524 | 0.03791 | -0.0561 | 48.8631
12.5 | 1.8541 | 0.04355 | -0.0527 | 42.5741
13 | 1.8573 | 0.04917 | -0.0496 | 37.773
13.5 | 1.842 | 0.05636 | -0.0468 | 32.6828
14 | 1.8057 | 0.0655 | -0.0448 | 27.5679
15 | 1.6724 | 0.09029 | -0.0448 | 18.5225
15.5 | 1.6466 | 0.09972 | -0.0455 | 16.5122
16 | 1.63 | 0.10858 | -0.0465 | 15.012
16.5 | 1.6182 | 0.11719 | -0.048 | 13.8083
17 | 1.6099 | 0.12561 | -0.0498 | 12.8167
17.5 | 1.6012 | 0.1344 | -0.0524 | 11.9137
18 | 1.5967 | 0.14287 | -0.0552 | 11.1759

## 113. Re 12M Mach 0.00 (1)
BIGFOIL.COM POLAR EXPORT
goe624
GOE 624 |  |  |  | Cl Max: | 2.167 | at alpha= | 17 | deg
JavaFoil+Calcfoil stall+Eppler ext transition |  |  |  | L/D Max: | 118.221 | at alpha= | 7.5 | deg
Re: | 12000000 |  |  | Cd Min: | 0.00998 | at alpha= | -0.5 | deg
Mach: | 0 |  |  | Cl=0 at alpha= | -4.7458 | deg
|  |  |  | @ Cl=0.1, Cd= | 0.010781
|  |  |  | @ Cl=0.4, Cd= | 0.010042
|  |  |  | @ Cl=0.6, Cd= | 0.010084
alpha (deg) | Cl | Cd | Cm | Cl/Cd
-20 | -0.892 | 0.12704 | -0.04 | -7.02
-19.5 | -0.891 | 0.11921 | -0.041 | -7.475
-19 | -0.889 | 0.11226 | -0.042 | -7.918
-18.5 | -0.884 | 0.10656 | -0.043 | -8.295
-18 | -0.878 | 0.101 | -0.044 | -8.69
-17.5 | -0.87 | 0.09518 | -0.045 | -9.136
-17 | -0.86 | 0.08929 | -0.046 | -9.633
-16.5 | -0.857 | 0.07654 | -0.049 | -11.198
-16 | -0.846 | 0.07018 | -0.051 | -12.05
-15.5 | -0.826 | 0.06831 | -0.051 | -12.1
-15 | -0.814 | 0.06022 | -0.053 | -13.512
-14.5 | -0.802 | 0.05126 | -0.056 | -15.637
-14 | -0.794 | 0.03961 | -0.059 | -20.042
-13.5 | -0.786 | 0.02943 | -0.063 | -26.709
-13 | -0.776 | 0.02172 | -0.066 | -35.747
-12.5 | -0.759 | 0.01712 | -0.069 | -44.322
-12 | -0.729 | 0.01537 | -0.07 | -47.462
-11.5 | -0.697 | 0.01404 | -0.072 | -49.69
-11 | -0.661 | 0.01329 | -0.074 | -49.758
-10.5 | -0.618 | 0.0126 | -0.075 | -49.032
-10 | -0.572 | 0.01229 | -0.076 | -46.529
-9.5 | -0.524 | 0.01195 | -0.077 | -43.833
-9 | -0.474 | 0.01187 | -0.078 | -39.964
-8.5 | -0.423 | 0.01142 | -0.079 | -37.069
-8 | -0.37 | 0.01154 | -0.08 | -32.104
-7.5 | -0.317 | 0.01092 | -0.081 | -28.99
-7 | -0.261 | 0.01081 | -0.082 | -24.162
-6.5 | -0.205 | 0.01068 | -0.083 | -19.189
-6 | -0.147 | 0.01059 | -0.084 | -13.922
-5.5 | -0.089 | 0.01106 | -0.084 | -8.073
-5 | -0.03 | 0.01102 | -0.085 | -2.754
-4.5 | 0.029 | 0.01089 | -0.086 | 2.677
-4 | 0.089 | 0.01079 | -0.087 | 8.261
-3.5 | 0.15 | 0.01074 | -0.088 | 13.926
-3 | 0.21 | 0.01073 | -0.089 | 19.597
-2.5 | 0.271 | 0.01045 | -0.09 | 25.973
-2 | 0.333 | 0.01039 | -0.091 | 31.993
-1.5 | 0.395 | 0.01004 | -0.092 | 39.35
-1 | 0.456 | 0.01007 | -0.093 | 45.283
-0.5 | 0.517 | 0.00998 | -0.094 | 51.872
0 | 0.582 | 0.01007 | -0.095 | 57.805
0.5 | 0.644 | 0.01012 | -0.096 | 63.649
1 | 0.703 | 0.01056 | -0.097 | 66.532
1.5 | 0.764 | 0.01064 | -0.098 | 71.746
2 | 0.825 | 0.01067 | -0.099 | 77.315
2.5 | 0.886 | 0.01054 | -0.1 | 84.04
3 | 0.947 | 0.01062 | -0.101 | 89.128
3.5 | 1.008 | 0.01093 | -0.102 | 92.222
4 | 1.068 | 0.01077 | -0.103 | 99.17
4.5 | 1.129 | 0.01113 | -0.104 | 101.434
5 | 1.189 | 0.01136 | -0.105 | 104.69
5.5 | 1.249 | 0.01165 | -0.106 | 107.18
6 | 1.309 | 0.0119 | -0.107 | 110.011
6.5 | 1.368 | 0.0121 | -0.108 | 113.046
7 | 1.428 | 0.01235 | -0.109 | 115.616
7.5 | 1.487 | 0.01257 | -0.11 | 118.221
8 | 1.545 | 0.01356 | -0.11 | 113.963
8.5 | 1.603 | 0.01471 | -0.111 | 108.974
9 | 1.659 | 0.01495 | -0.112 | 110.996
9.5 | 1.715 | 0.01523 | -0.113 | 112.617
10 | 1.768 | 0.01581 | -0.114 | 111.826
10.5 | 1.82 | 0.01623 | -0.115 | 112.173
11 | 1.871 | 0.01654 | -0.115 | 113.121
11.5 | 1.881 | 0.02145 | -0.114 | 87.681
12 | 1.923 | 0.02233 | -0.114 | 86.112
12.5 | 1.962 | 0.02333 | -0.115 | 84.129
13 | 2.001 | 0.02444 | -0.115 | 81.883
13.5 | 2.037 | 0.02572 | -0.116 | 79.167
14 | 2.07 | 0.02693 | -0.116 | 76.855
14.5 | 2.101 | 0.0283 | -0.117 | 74.251
15 | 2.131 | 0.02966 | -0.117 | 71.845
15.5 | 2.149 | 0.03105 | -0.117 | 69.226
16 | 2.158 | 0.03305 | -0.118 | 65.302
16.5 | 2.165 | 0.03468 | -0.118 | 62.432
17 | 2.167 | 0.03642 | -0.119 | 59.501
17.5 | 2.163 | 0.03864 | -0.119 | 55.996
18 | 2.154 | 0.04157 | -0.119 | 51.812
18.5 | 2.14 | 0.045 | -0.119 | 47.559
19 | 2.122 | 0.04819 | -0.119 | 44.032
19.5 | 2.1 | 0.05119 | -0.119 | 41.018
20 | 2.074 | 0.05494 | -0.119 | 37.743

## 114. Re 12M Mach 0.00 (2)
BIGFOIL.COM POLAR EXPORT
goe624
GOE 624 |  |  |  | Cl Max: | 1.9245 | at alpha= | 18.5 | deg
XFOIL ncrit=9 |  |  |  | L/D Max: | 192.927 | at alpha= | 6 | deg
Re: | 12000000 |  |  | Cd Min: | 0.07425 | at alpha= | 20 | deg
Mach: | 0 |  |  | Cl=0 at alpha= | -4.4395 | deg
|  |  |  | @ Cl=0.1, Cd= | 0.00632
|  |  |  | @ Cl=0.4, Cd= | 0.0060117
|  |  |  | @ Cl=0.6, Cd= | 0.0060726
alpha (deg) | Cl | Cd | Cm | Cl/Cd
-20 | -1.7072 | 0.01825 | -0.0998 | -93.5452
-19.5 | -1.6703 | 0.01731 | -0.0973 | -96.4934
-19 | -1.6276 | 0.01648 | -0.0955 | -98.7621
-18.5 | -1.5819 | 0.01574 | -0.0942 | -100.5019
-18 | -1.5342 | 0.01507 | -0.093 | -101.8049
-17.5 | -1.4849 | 0.01445 | -0.092 | -102.7612
-17 | -1.4342 | 0.01389 | -0.0911 | -103.2541
-16.5 | -1.3825 | 0.01334 | -0.0904 | -103.6357
-16 | -1.3301 | 0.01283 | -0.0898 | -103.6711
-15.5 | -1.2767 | 0.01234 | -0.0892 | -103.4603
-15 | -1.2237 | 0.01175 | -0.0887 | -104.1447
-14.5 | -1.1699 | 0.01121 | -0.0882 | -104.3622
-14 | -1.1152 | 0.01071 | -0.0878 | -104.127
-13.5 | -1.0599 | 0.01028 | -0.0875 | -103.1031
-13 | -1.0039 | 0.00989 | -0.0873 | -101.5066
-12.5 | -0.9474 | 0.00955 | -0.0872 | -99.2042
-12 | -0.8905 | 0.00925 | -0.0871 | -96.2703
-11.5 | -0.8333 | 0.009 | -0.0871 | -92.5889
-11 | -0.7757 | 0.00875 | -0.0871 | -88.6514
-10.5 | -0.7177 | 0.0085 | -0.0872 | -84.4353
-10 | -0.6594 | 0.00825 | -0.0874 | -79.9273
-9.5 | -0.6008 | 0.00803 | -0.0876 | -74.8194
-9 | -0.5425 | 0.00774 | -0.0878 | -70.0904
-8.5 | -0.4836 | 0.00748 | -0.088 | -64.6524
-8 | -0.4245 | 0.00727 | -0.0884 | -58.3906
-7.5 | -0.3651 | 0.00707 | -0.0887 | -51.6407
-7 | -0.3057 | 0.00692 | -0.0891 | -44.1763
-6.5 | -0.2459 | 0.00675 | -0.0896 | -36.4296
-6 | -0.1862 | 0.00663 | -0.0901 | -28.0845
-5.5 | -0.1265 | 0.00653 | -0.0906 | -19.3721
-5 | -0.0668 | 0.00641 | -0.091 | -10.4212
-4.5 | -0.0072 | 0.00635 | -0.0916 | -1.1339
-4 | 0.0523 | 0.00632 | -0.0921 | 8.2753
-3.5 | 0.1118 | 0.00632 | -0.0926 | 17.6899
-3 | 0.1714 | 0.00628 | -0.0932 | 27.293
-2.5 | 0.2312 | 0.00623 | -0.0938 | 37.1108
-2 | 0.2906 | 0.00609 | -0.0944 | 47.7176
-1.5 | 0.3504 | 0.00602 | -0.0951 | 58.206
-1 | 0.4103 | 0.00601 | -0.0958 | 68.2696
-0.5 | 0.47 | 0.00604 | -0.0964 | 77.8146
0 | 0.5297 | 0.00603 | -0.0972 | 87.8441
0.5 | 0.589 | 0.00608 | -0.0978 | 96.875
1 | 0.6487 | 0.00604 | -0.0986 | 107.4007
1.5 | 0.7075 | 0.00599 | -0.0993 | 118.1135
2 | 0.7671 | 0.00596 | -0.1001 | 128.7081
2.5 | 0.8261 | 0.00597 | -0.1008 | 138.3752
3 | 0.8849 | 0.00595 | -0.1016 | 148.7227
3.5 | 0.9436 | 0.00594 | -0.1024 | 158.8552
4 | 1.0011 | 0.00591 | -0.103 | 169.3909
4.5 | 1.0574 | 0.0058 | -0.1036 | 182.3103
5 | 1.1132 | 0.00585 | -0.1039 | 190.2906
5.5 | 1.1674 | 0.00609 | -0.1039 | 191.6913
6 | 1.2193 | 0.00632 | -0.1034 | 192.9272
6.5 | 1.2753 | 0.00665 | -0.1038 | 191.7744
7 | 1.3276 | 0.00712 | -0.1036 | 186.4607
7.5 | 1.3802 | 0.00755 | -0.1035 | 182.8079
8 | 1.4324 | 0.00796 | -0.1033 | 179.9497
8.5 | 1.484 | 0.00837 | -0.1031 | 177.2999
9 | 1.5353 | 0.00877 | -0.1028 | 175.0627
9.5 | 1.5851 | 0.0092 | -0.1023 | 172.2935
10 | 1.6308 | 0.0098 | -0.1012 | 166.4082
10.5 | 1.6593 | 0.01106 | -0.097 | 150.0271
11 | 1.6906 | 0.01184 | -0.0932 | 142.7872
11.5 | 1.7254 | 0.0126 | -0.0904 | 136.9365
12 | 1.7576 | 0.01359 | -0.0875 | 129.3304
12.5 | 1.7869 | 0.01482 | -0.0845 | 120.5735
13 | 1.81 | 0.01649 | -0.081 | 109.7635
13.5 | 1.8223 | 0.019 | -0.0767 | 95.9105
14 | 1.8305 | 0.02203 | -0.0727 | 83.0912
14.5 | 1.8474 | 0.02467 | -0.0701 | 74.8845
15 | 1.8648 | 0.02736 | -0.0678 | 68.1579
15.5 | 1.8825 | 0.03019 | -0.0659 | 62.3551
16 | 1.8952 | 0.03359 | -0.064 | 56.4216
16.5 | 1.9071 | 0.03722 | -0.0624 | 51.2386
17 | 1.9165 | 0.04125 | -0.061 | 46.4606
17.5 | 1.9228 | 0.04568 | -0.0598 | 42.0928
18 | 1.9231 | 0.05089 | -0.0587 | 37.7893
18.5 | 1.9245 | 0.05602 | -0.0579 | 34.3538
19 | 1.9226 | 0.06169 | -0.0573 | 31.1655
19.5 | 1.9165 | 0.06786 | -0.0569 | 28.242
20 | 1.9098 | 0.07425 | -0.0568 | 25.7212

## 115. Re 12M Mach 0.10 (1)
BIGFOIL.COM POLAR EXPORT
goe624
GOE 624 |  |  |  | Cl Max: | 2.159 | at alpha= | 16.5 | deg
JavaFoil+Calcfoil stall+Eppler ext transition |  |  |  | L/D Max: | 118.171 | at alpha= | 7.5 | deg
Re: | 12000000 |  |  | Cd Min: | 0.01004 | at alpha= | -0.5 | deg
Mach: | 0.1 |  |  | Cl=0 at alpha= | -4.7458 | deg
|  |  |  | @ Cl=0.1, Cd= | 0.010803
|  |  |  | @ Cl=0.4, Cd= | 0.0101
|  |  |  | @ Cl=0.6, Cd= | 0.010075
alpha (deg) | Cl | Cd | Cm | Cl/Cd
-20 | -0.86 | 0.13072 | -0.04 | -6.581
-19.5 | -0.862 | 0.12293 | -0.041 | -7.009
-19 | -0.861 | 0.11609 | -0.042 | -7.419
-18.5 | -0.859 | 0.11 | -0.042 | -7.806
-18 | -0.855 | 0.10424 | -0.044 | -8.2
-17.5 | -0.85 | 0.09799 | -0.045 | -8.671
-17 | -0.842 | 0.09194 | -0.046 | -9.155
-16.5 | -0.838 | 0.08075 | -0.048 | -10.383
-16 | -0.829 | 0.07375 | -0.05 | -11.247
-15.5 | -0.818 | 0.06708 | -0.052 | -12.196
-15 | -0.8 | 0.06399 | -0.052 | -12.505
-14.5 | -0.787 | 0.05623 | -0.055 | -13.997
-14 | -0.778 | 0.04553 | -0.058 | -17.076
-13.5 | -0.77 | 0.03461 | -0.061 | -22.234
-13 | -0.763 | 0.02499 | -0.065 | -30.509
-12.5 | -0.748 | 0.01887 | -0.068 | -39.664
-12 | -0.725 | 0.01592 | -0.07 | -45.541
-11.5 | -0.695 | 0.01428 | -0.072 | -48.688
-11 | -0.66 | 0.01343 | -0.074 | -49.169
-10.5 | -0.618 | 0.01263 | -0.075 | -48.944
-10 | -0.572 | 0.01236 | -0.076 | -46.309
-9.5 | -0.525 | 0.01203 | -0.077 | -43.639
-9 | -0.475 | 0.01231 | -0.078 | -38.613
-8.5 | -0.425 | 0.01145 | -0.079 | -37.082
-8 | -0.372 | 0.01147 | -0.08 | -32.392
-7.5 | -0.318 | 0.01088 | -0.081 | -29.187
-7 | -0.262 | 0.01088 | -0.082 | -24.101
-6.5 | -0.206 | 0.01071 | -0.083 | -19.206
-6 | -0.148 | 0.01067 | -0.084 | -13.886
-5.5 | -0.09 | 0.01109 | -0.085 | -8.081
-5 | -0.03 | 0.01095 | -0.086 | -2.784
-4.5 | 0.029 | 0.01086 | -0.087 | 2.696
-4 | 0.09 | 0.01082 | -0.088 | 8.277
-3.5 | 0.15 | 0.01072 | -0.089 | 14.027
-3 | 0.211 | 0.01066 | -0.09 | 19.822
-2.5 | 0.273 | 0.01043 | -0.091 | 26.155
-2 | 0.334 | 0.01037 | -0.092 | 32.216
-1.5 | 0.397 | 0.0101 | -0.093 | 39.292
-1 | 0.458 | 0.01009 | -0.094 | 45.441
-0.5 | 0.52 | 0.01004 | -0.095 | 51.783
0 | 0.585 | 0.01006 | -0.096 | 58.168
0.5 | 0.647 | 0.01012 | -0.097 | 63.966
1 | 0.706 | 0.01063 | -0.098 | 66.437
1.5 | 0.768 | 0.01059 | -0.099 | 72.494
2 | 0.829 | 0.01073 | -0.1 | 77.245
2.5 | 0.89 | 0.01056 | -0.101 | 84.335
3 | 0.952 | 0.01063 | -0.102 | 89.497
3.5 | 1.013 | 0.01094 | -0.103 | 92.606
4 | 1.074 | 0.01083 | -0.104 | 99.175
4.5 | 1.134 | 0.01113 | -0.105 | 101.913
5 | 1.195 | 0.01139 | -0.105 | 104.913
5.5 | 1.255 | 0.01169 | -0.106 | 107.382
6 | 1.315 | 0.01193 | -0.107 | 110.191
6.5 | 1.375 | 0.01215 | -0.108 | 113.135
7 | 1.434 | 0.01245 | -0.109 | 115.174
7.5 | 1.494 | 0.01264 | -0.11 | 118.171
8 | 1.552 | 0.01371 | -0.111 | 113.234
8.5 | 1.61 | 0.01479 | -0.112 | 108.828
9 | 1.667 | 0.01505 | -0.113 | 110.753
9.5 | 1.723 | 0.01539 | -0.113 | 111.983
10 | 1.776 | 0.01596 | -0.114 | 111.268
10.5 | 1.828 | 0.01635 | -0.115 | 111.805
11 | 1.878 | 0.01667 | -0.116 | 112.693
11.5 | 1.886 | 0.02173 | -0.114 | 86.793
12 | 1.927 | 0.02268 | -0.115 | 84.936
12.5 | 1.967 | 0.02368 | -0.115 | 83.058
13 | 2.005 | 0.02484 | -0.116 | 80.72
13.5 | 2.04 | 0.02614 | -0.116 | 78.02
14 | 2.072 | 0.02745 | -0.117 | 75.494
14.5 | 2.103 | 0.02888 | -0.117 | 72.809
15 | 2.131 | 0.03019 | -0.117 | 70.561
15.5 | 2.147 | 0.03176 | -0.118 | 67.61
16 | 2.155 | 0.03382 | -0.118 | 63.718
16.5 | 2.159 | 0.03554 | -0.119 | 60.755
17 | 2.159 | 0.03739 | -0.119 | 57.737
17.5 | 2.151 | 0.03993 | -0.119 | 53.856
18 | 2.138 | 0.04308 | -0.119 | 49.622
18.5 | 2.119 | 0.04645 | -0.119 | 45.609
19 | 2.096 | 0.05 | -0.119 | 41.927
19.5 | 2.068 | 0.05375 | -0.119 | 38.485
20 | 2.039 | 0.05719 | -0.12 | 35.651

## 116. Re 12M Mach 0.10 (2)
BIGFOIL.COM POLAR EXPORT
goe624
GOE 624 |  |  |  | Cl Max: | 1.9149 | at alpha= | 17.5 | deg
XFOIL ncrit=9 |  |  |  | L/D Max: | 192.972 | at alpha= | 6 | deg
Re: | 12000000 |  |  | Cd Min: | 0.07876 | at alpha= | 20 | deg
Mach: | 0.1 |  |  | Cl=0 at alpha= | -4.4374 | deg
|  |  |  | @ Cl=0.1, Cd= | 0.00634
|  |  |  | @ Cl=0.4, Cd= | 0.0060243
|  |  |  | @ Cl=0.6, Cd= | 0.0060853
alpha (deg) | Cl | Cd | Cm | Cl/Cd
-20 | -1.7163 | 0.01969 | -0.1067 | -87.1661
-19.5 | -1.6845 | 0.01851 | -0.1033 | -91.0049
-19 | -1.6444 | 0.01746 | -0.1009 | -94.181
-18.5 | -1.5999 | 0.01655 | -0.0991 | -96.6707
-18 | -1.5526 | 0.01575 | -0.0975 | -98.5778
-17.5 | -1.5031 | 0.01505 | -0.0962 | -99.8738
-17 | -1.4519 | 0.0144 | -0.095 | -100.8264
-16.5 | -1.3997 | 0.01379 | -0.094 | -101.5011
-16 | -1.3465 | 0.01321 | -0.093 | -101.9304
-15.5 | -1.2922 | 0.01269 | -0.0923 | -101.8282
-15 | -1.2374 | 0.01218 | -0.0916 | -101.5928
-14.5 | -1.1833 | 0.01155 | -0.0908 | -102.4502
-14 | -1.128 | 0.01098 | -0.0902 | -102.7322
-13.5 | -1.0719 | 0.0105 | -0.0897 | -102.0857
-13 | -1.0152 | 0.01008 | -0.0894 | -100.7143
-12.5 | -0.9579 | 0.00971 | -0.0891 | -98.6509
-12 | -0.9002 | 0.00939 | -0.0888 | -95.8679
-11.5 | -0.8422 | 0.00911 | -0.0887 | -92.4479
-11 | -0.7838 | 0.00885 | -0.0886 | -88.565
-10.5 | -0.7251 | 0.00858 | -0.0886 | -84.5105
-10 | -0.666 | 0.00832 | -0.0886 | -80.0481
-9.5 | -0.6068 | 0.00809 | -0.0887 | -75.0062
-9 | -0.5477 | 0.00781 | -0.0889 | -70.128
-8.5 | -0.4882 | 0.00753 | -0.089 | -64.834
-8 | -0.4285 | 0.00731 | -0.0893 | -58.6183
-7.5 | -0.3685 | 0.00711 | -0.0896 | -51.8284
-7 | -0.3085 | 0.00694 | -0.0899 | -44.4524
-6.5 | -0.2482 | 0.00677 | -0.0903 | -36.6617
-6 | -0.188 | 0.00665 | -0.0908 | -28.2707
-5.5 | -0.1277 | 0.00656 | -0.0912 | -19.4665
-5 | -0.0676 | 0.00643 | -0.0917 | -10.5132
-4.5 | -0.0075 | 0.00636 | -0.0922 | -1.1792
-4 | 0.0524 | 0.00634 | -0.0927 | 8.265
-3.5 | 0.1124 | 0.00634 | -0.0932 | 17.7287
-3 | 0.1724 | 0.0063 | -0.0937 | 27.3651
-2.5 | 0.2326 | 0.00624 | -0.0944 | 37.2756
-2 | 0.2925 | 0.00611 | -0.095 | 47.8723
-1.5 | 0.3526 | 0.00604 | -0.0956 | 58.3775
-1 | 0.413 | 0.00602 | -0.0963 | 68.6047
-0.5 | 0.473 | 0.00604 | -0.097 | 78.3113
0 | 0.5332 | 0.00604 | -0.0977 | 88.2781
0.5 | 0.5929 | 0.00609 | -0.0984 | 97.3563
1 | 0.6529 | 0.00605 | -0.0991 | 107.9174
1.5 | 0.7122 | 0.006 | -0.0998 | 118.7
2 | 0.7722 | 0.00597 | -0.1006 | 129.3467
2.5 | 0.8315 | 0.00599 | -0.1013 | 138.8147
3 | 0.8908 | 0.00597 | -0.1021 | 149.2127
3.5 | 0.9499 | 0.00596 | -0.1029 | 159.3792
4 | 1.0078 | 0.00593 | -0.1035 | 169.9494
4.5 | 1.0644 | 0.00582 | -0.104 | 182.8866
5 | 1.1206 | 0.00588 | -0.1043 | 190.5782
5.5 | 1.1751 | 0.00613 | -0.1043 | 191.6966
6 | 1.2273 | 0.00636 | -0.1037 | 192.9717
6.5 | 1.2837 | 0.00669 | -0.1041 | 191.8834
7 | 1.3361 | 0.00719 | -0.1038 | 185.8275
8 | 1.4417 | 0.00803 | -0.1034 | 179.5392
8.5 | 1.4936 | 0.00844 | -0.1031 | 176.9668
9 | 1.545 | 0.00885 | -0.1027 | 174.5763
9.5 | 1.595 | 0.00929 | -0.1021 | 171.69
10 | 1.6402 | 0.00992 | -0.1007 | 165.3427
10.5 | 1.6664 | 0.01119 | -0.0959 | 148.9187
11 | 1.6964 | 0.01205 | -0.0919 | 140.7801
11.5 | 1.7319 | 0.01286 | -0.0891 | 134.6734
12 | 1.7645 | 0.0139 | -0.0862 | 126.9424
12.5 | 1.7922 | 0.01528 | -0.083 | 117.2906
13 | 1.8143 | 0.01713 | -0.0795 | 105.9136
13.5 | 1.8251 | 0.01985 | -0.0752 | 91.9446
14 | 1.8318 | 0.02311 | -0.0712 | 79.2644
14.5 | 1.8487 | 0.02584 | -0.0686 | 71.5441
15 | 1.8639 | 0.02884 | -0.0662 | 64.629
15.5 | 1.8809 | 0.03187 | -0.0643 | 59.0179
16 | 1.8921 | 0.03556 | -0.0625 | 53.2087
16.5 | 1.9034 | 0.03941 | -0.061 | 48.2974
17 | 1.911 | 0.04374 | -0.0596 | 43.69
17.5 | 1.9149 | 0.04855 | -0.0584 | 39.4418
18 | 1.9131 | 0.05407 | -0.0574 | 35.3819
18.5 | 1.9136 | 0.05946 | -0.0566 | 32.183
19 | 1.9095 | 0.06543 | -0.0561 | 29.1839
19.5 | 1.9013 | 0.07201 | -0.0558 | 26.4033
20 | 1.8924 | 0.07876 | -0.0559 | 24.0274

## 117. Re 12M Mach 0.25 (1)
BIGFOIL.COM POLAR EXPORT
goe624
GOE 624 |  |  |  | Cl Max: | 2.124 | at alpha= | 15.5 | deg
JavaFoil+Calcfoil stall+Eppler ext transition |  |  |  | L/D Max: | 118.213 | at alpha= | 7.5 | deg
Re: | 12000000 |  |  | Cd Min: | 0.01003 | at alpha= | -1.5 | deg
Mach: | 0.25 |  |  | Cl=0 at alpha= | -4.7459 | deg
|  |  |  | @ Cl=0.1, Cd= | 0.010889
|  |  |  | @ Cl=0.4, Cd= | 0.010082
|  |  |  | @ Cl=0.6, Cd= | 0.01012
alpha (deg) | Cl | Cd | Cm | Cl/Cd
-20 | -0.585 | 0.14709 | -0.037 | -3.978
-19.5 | -0.608 | 0.14658 | -0.037 | -4.15
-19 | -0.632 | 0.13521 | -0.039 | -4.673
-18.5 | -0.651 | 0.12752 | -0.04 | -5.107
-18 | -0.667 | 0.12501 | -0.04 | -5.334
-17.5 | -0.681 | 0.11814 | -0.041 | -5.761
-17 | -0.692 | 0.11053 | -0.042 | -6.259
-16.5 | -0.703 | 0.09967 | -0.045 | -7.055
-16 | -0.709 | 0.09266 | -0.046 | -7.648
-15.5 | -0.711 | 0.08577 | -0.048 | -8.291
-15 | -0.706 | 0.08331 | -0.048 | -8.477
-14.5 | -0.702 | 0.07672 | -0.05 | -9.144
-14 | -0.694 | 0.07057 | -0.052 | -9.829
-13.5 | -0.686 | 0.06213 | -0.054 | -11.035
-13 | -0.676 | 0.05339 | -0.057 | -12.661
-12.5 | -0.667 | 0.04286 | -0.061 | -15.562
-12 | -0.663 | 0.02993 | -0.066 | -22.143
-11.5 | -0.659 | 0.01958 | -0.071 | -33.651
-11 | -0.646 | 0.0148 | -0.075 | -43.624
-10.5 | -0.612 | 0.01342 | -0.077 | -45.574
-10 | -0.573 | 0.01276 | -0.078 | -44.868
-9.5 | -0.528 | 0.01172 | -0.079 | -45.027
-9 | -0.48 | 0.01223 | -0.08 | -39.231
-8.5 | -0.43 | 0.01167 | -0.081 | -36.839
-8 | -0.377 | 0.01176 | -0.082 | -32.087
-7.5 | -0.323 | 0.01102 | -0.083 | -29.328
-7 | -0.267 | 0.01089 | -0.084 | -24.544
-6.5 | -0.21 | 0.01076 | -0.085 | -19.523
-6 | -0.151 | 0.01068 | -0.086 | -14.177
-5.5 | -0.092 | 0.01119 | -0.087 | -8.2
-5 | -0.031 | 0.01106 | -0.088 | -2.825
-4.5 | 0.03 | 0.01096 | -0.089 | 2.74
-4 | 0.092 | 0.01091 | -0.09 | 8.42
-3.5 | 0.154 | 0.01075 | -0.091 | 14.343
-3 | 0.217 | 0.01075 | -0.092 | 20.183
-2.5 | 0.28 | 0.01025 | -0.093 | 27.327
-2 | 0.343 | 0.01045 | -0.094 | 32.835
-1.5 | 0.408 | 0.01003 | -0.095 | 40.683
-1 | 0.471 | 0.01009 | -0.096 | 46.678
-0.5 | 0.534 | 0.01011 | -0.097 | 52.871
0 | 0.601 | 0.01012 | -0.098 | 59.39
0.5 | 0.665 | 0.01015 | -0.099 | 65.484
1 | 0.725 | 0.01043 | -0.1 | 69.569
1.5 | 0.788 | 0.01039 | -0.101 | 75.907
2 | 0.851 | 0.01076 | -0.102 | 79.149
2.5 | 0.914 | 0.01066 | -0.103 | 85.75
3 | 0.977 | 0.01067 | -0.104 | 91.577
3.5 | 1.04 | 0.01106 | -0.105 | 94.015
4 | 1.103 | 0.01107 | -0.106 | 99.593
4.5 | 1.165 | 0.01131 | -0.107 | 102.976
5 | 1.227 | 0.01158 | -0.108 | 105.895
5.5 | 1.288 | 0.01187 | -0.109 | 108.526
6 | 1.35 | 0.01217 | -0.11 | 110.877
6.5 | 1.411 | 0.01239 | -0.111 | 113.842
7 | 1.471 | 0.0127 | -0.112 | 115.851
7.5 | 1.532 | 0.01296 | -0.113 | 118.213
8 | 1.592 | 0.01408 | -0.114 | 113.065
8.5 | 1.65 | 0.01526 | -0.115 | 108.152
9 | 1.708 | 0.01564 | -0.116 | 109.229
9.5 | 1.764 | 0.01622 | -0.117 | 108.802
10 | 1.817 | 0.01669 | -0.117 | 108.863
10.5 | 1.868 | 0.01707 | -0.118 | 109.484
11 | 1.88 | 0.02063 | -0.117 | 91.098
11.5 | 1.912 | 0.0235 | -0.117 | 81.37
12 | 1.951 | 0.02477 | -0.117 | 78.748
12.5 | 1.986 | 0.02623 | -0.118 | 75.738
13 | 2.02 | 0.02755 | -0.118 | 73.291
13.5 | 2.049 | 0.02909 | -0.118 | 70.419
14 | 2.077 | 0.03059 | -0.119 | 67.904
14.5 | 2.101 | 0.03224 | -0.119 | 65.163
15 | 2.121 | 0.03409 | -0.12 | 62.22
15.5 | 2.124 | 0.03657 | -0.12 | 58.084
16 | 2.116 | 0.03857 | -0.12 | 54.86
16.5 | 2.1 | 0.04114 | -0.121 | 51.051
17 | 2.077 | 0.0437 | -0.121 | 47.525
17.5 | 2.04 | 0.04788 | -0.121 | 42.607
18 | 1.997 | 0.05254 | -0.121 | 38.008
18.5 | 1.945 | 0.05802 | -0.12 | 33.516
19 | 1.887 | 0.06214 | -0.12 | 30.367
19.5 | 1.82 | 0.0684 | -0.12 | 26.607
20 | 1.745 | 0.07585 | -0.12 | 23.01

## 118. Re 12M Mach 0.25 (2)
BIGFOIL.COM POLAR EXPORT
goe624
GOE 624 |  |  |  | Cl Max: | 1.8683 | at alpha= | 16.5 | deg
XFOIL ncrit=9 |  |  |  | L/D Max: | 192.706 | at alpha= | 5.5 | deg
Re: | 12000000 |  |  | Cd Min: | 0.15117 | at alpha= | -20 | deg
Mach: | 0.25 |  |  | Cl=0 at alpha= | -4.4244 | deg
|  |  |  | @ Cl=0.1, Cd= | 0.0064174
|  |  |  | @ Cl=0.4, Cd= | 0.0060921
|  |  |  | @ Cl=0.6, Cd= | 0.0061207
alpha (deg) | Cl | Cd | Cm | Cl/Cd
-20 | -0.8283 | 0.15117 | -0.0264 | -5.4793
-19.5 | -0.8574 | 0.13797 | -0.0356 | -6.2144
-19 | -1.5465 | 0.0376 | -0.1243 | -41.1303
-18.5 | -1.5892 | 0.02711 | -0.1326 | -58.6204
-18 | -1.5924 | 0.02329 | -0.1294 | -68.3727
-17.5 | -1.5725 | 0.02114 | -0.1242 | -74.3851
-17 | -1.5313 | 0.01942 | -0.1206 | -78.8517
-16.5 | -1.4824 | 0.01804 | -0.1174 | -82.1729
-16 | -1.43 | 0.01682 | -0.1145 | -85.0178
-15.5 | -1.375 | 0.0157 | -0.1119 | -87.5796
-15 | -1.3179 | 0.01471 | -0.1095 | -89.5921
-14.5 | -1.259 | 0.01387 | -0.1074 | -90.7714
-14 | -1.1987 | 0.01312 | -0.1055 | -91.3643
-13.5 | -1.1381 | 0.0124 | -0.1038 | -91.7823
-13 | -1.0791 | 0.0115 | -0.102 | -93.8348
-12.5 | -1.0179 | 0.01086 | -0.1006 | -93.7293
-12 | -0.9557 | 0.01035 | -0.0994 | -92.3382
-11.5 | -0.8933 | 0.00993 | -0.0983 | -89.9597
-11 | -0.8305 | 0.00953 | -0.0974 | -87.1459
-10.5 | -0.7675 | 0.00916 | -0.0966 | -83.7882
-10 | -0.7043 | 0.0088 | -0.096 | -80.0341
-9.5 | -0.641 | 0.00848 | -0.0955 | -75.5896
-9 | -0.5776 | 0.00821 | -0.0951 | -70.3532
-8.5 | -0.5142 | 0.00792 | -0.0949 | -64.9242
-8 | -0.4514 | 0.00759 | -0.0946 | -59.473
-7.5 | -0.388 | 0.00732 | -0.0945 | -53.0055
-7 | -0.3248 | 0.00711 | -0.0945 | -45.6821
-6.5 | -0.2614 | 0.00692 | -0.0947 | -37.7746
-6 | -0.1981 | 0.00676 | -0.0948 | -29.3047
-5.5 | -0.135 | 0.00665 | -0.0951 | -20.3008
-5 | -0.072 | 0.00655 | -0.0954 | -10.9924
-4.5 | -0.0094 | 0.00646 | -0.0957 | -1.4551
-4 | 0.0528 | 0.00644 | -0.096 | 8.1988
-3.5 | 0.1154 | 0.00641 | -0.0964 | 18.0031
-3 | 0.1779 | 0.00638 | -0.0969 | 27.884
-2.5 | 0.2403 | 0.00634 | -0.0974 | 37.9022
-2 | 0.303 | 0.00622 | -0.098 | 48.7138
-1.5 | 0.365 | 0.00612 | -0.0986 | 59.6405
-1 | 0.4278 | 0.00607 | -0.0992 | 70.4778
-0.5 | 0.49 | 0.00609 | -0.0999 | 80.4598
0 | 0.5525 | 0.00609 | -0.1006 | 90.7225
0.5 | 0.6144 | 0.00613 | -0.1012 | 100.2284
1 | 0.6766 | 0.00613 | -0.1019 | 110.3752
1.5 | 0.7381 | 0.00607 | -0.1026 | 121.598
2 | 0.8003 | 0.00605 | -0.1034 | 132.281
2.5 | 0.8617 | 0.00609 | -0.104 | 141.4943
3.5 | 0.9846 | 0.00608 | -0.1054 | 161.9408
4.5 | 1.1037 | 0.00595 | -0.1064 | 185.4958
5 | 1.1618 | 0.00604 | -0.1065 | 192.351
5.5 | 1.2179 | 0.00632 | -0.1062 | 192.7057
6 | 1.2714 | 0.0066 | -0.1052 | 192.6364
6.5 | 1.3287 | 0.00705 | -0.1052 | 188.4681
7 | 1.3837 | 0.00751 | -0.1047 | 184.2477
7.5 | 1.4383 | 0.00796 | -0.1041 | 180.691
8 | 1.4925 | 0.0084 | -0.1034 | 177.6786
8.5 | 1.5451 | 0.00888 | -0.1025 | 173.9977
9 | 1.5975 | 0.00933 | -0.1015 | 171.2219
9.5 | 1.6467 | 0.00984 | -0.0999 | 167.3476
10 | 1.6833 | 0.01063 | -0.096 | 158.3537
10.5 | 1.7012 | 0.01216 | -0.0895 | 139.9013
11 | 1.7302 | 0.01353 | -0.0854 | 127.8788
11.5 | 1.7661 | 0.01471 | -0.0825 | 120.0612
12 | 1.8007 | 0.01607 | -0.0798 | 112.0535
12.5 | 1.8232 | 0.01824 | -0.0761 | 99.9561
13 | 1.834 | 0.02134 | -0.0718 | 85.9419
13.5 | 1.8302 | 0.02574 | -0.067 | 71.1033
14 | 1.8332 | 0.02997 | -0.0635 | 61.1678
14.5 | 1.8446 | 0.03383 | -0.061 | 54.5256
15 | 1.8548 | 0.03801 | -0.059 | 48.7977
15.5 | 1.8616 | 0.04268 | -0.0572 | 43.6176
16 | 1.8648 | 0.04783 | -0.0556 | 38.9881
16.5 | 1.8683 | 0.05304 | -0.0543 | 35.2244
17 | 1.8647 | 0.05909 | -0.0531 | 31.5569
17.5 | 1.8586 | 0.06552 | -0.0523 | 28.3669
18 | 1.8486 | 0.07253 | -0.0518 | 25.4874
18.5 | 1.8413 | 0.07937 | -0.0517 | 23.1989
19 | 1.8262 | 0.08721 | -0.052 | 20.9403
19.5 | 1.8128 | 0.09499 | -0.0526 | 19.0841
20 | 1.7944 | 0.10343 | -0.0537 | 17.3489

## 119. Re 12M Mach 0.50 (1)
BIGFOIL.COM POLAR EXPORT
goe624
GOE 624 |  |  |  | Cl Max: | 1.909 | at alpha= | 11 | deg
JavaFoil+Calcfoil stall+Eppler ext transition |  |  |  | L/D Max: | 113.759 | at alpha= | 7 | deg
Re: | 12000000 |  |  | Cd Min: | 0.01002 | at alpha= | -1.5 | deg
Mach: | 0.5 |  |  | Cl=0 at alpha= | -4.7463 | deg
|  |  |  | @ Cl=0.1, Cd= | 0.011103
|  |  |  | @ Cl=0.4, Cd= | 0.010427
|  |  |  | @ Cl=0.6, Cd= | 0.01012
alpha (deg) | Cl | Cd | Cm | Cl/Cd
-20 | -0.843 | 0.14481 | -0.043 | -5.819
-19.5 | -0.814 | 0.13955 | -0.043 | -5.836
-19 | -0.787 | 0.13535 | -0.043 | -5.818
-18.5 | -0.76 | 0.13181 | -0.043 | -5.764
-18 | -0.732 | 0.12905 | -0.043 | -5.673
-17.5 | -0.704 | 0.12928 | -0.043 | -5.445
-17 | -0.677 | 0.12079 | -0.044 | -5.608
-16.5 | -0.65 | 0.12105 | -0.044 | -5.372
-16 | -0.624 | 0.12284 | -0.045 | -5.08
-15.5 | -0.598 | 0.11437 | -0.046 | -5.226
-15 | -0.571 | 0.10765 | -0.047 | -5.302
-14.5 | -0.543 | 0.10237 | -0.047 | -5.307
-14 | -0.516 | 0.09894 | -0.047 | -5.214
-13.5 | -0.488 | 0.09467 | -0.047 | -5.157
-13 | -0.46 | 0.09213 | -0.047 | -4.995
-12.5 | -0.432 | 0.0885 | -0.046 | -4.882
-12 | -0.404 | 0.09581 | -0.046 | -4.217
-11.5 | -0.378 | 0.08469 | -0.048 | -4.46
-11 | -0.351 | 0.07599 | -0.05 | -4.616
-10.5 | -0.324 | 0.06896 | -0.053 | -4.701
-10 | -0.299 | 0.06005 | -0.057 | -4.978
-9.5 | -0.271 | 0.05731 | -0.058 | -4.722
-9 | -0.244 | 0.05146 | -0.062 | -4.751
-8.5 | -0.223 | 0.03827 | -0.071 | -5.824
-8 | -0.294 | 0.03856 | -0.07 | -7.632
-7.5 | -0.312 | 0.01496 | -0.091 | -20.874
-7 | -0.275 | 0.01148 | -0.094 | -23.931
-6.5 | -0.222 | 0.01228 | -0.095 | -18.031
-6 | -0.163 | 0.012 | -0.096 | -13.547
-5.5 | -0.1 | 0.01082 | -0.097 | -9.222
-5 | -0.034 | 0.01065 | -0.099 | -3.215
-4.5 | 0.033 | 0.01053 | -0.1 | 3.142
-4 | 0.102 | 0.01112 | -0.101 | 9.147
-3.5 | 0.171 | 0.01099 | -0.102 | 15.575
-3 | 0.241 | 0.01088 | -0.103 | 22.19
-2.5 | 0.312 | 0.01018 | -0.104 | 30.667
-2 | 0.383 | 0.01055 | -0.105 | 36.278
-1.5 | 0.456 | 0.01002 | -0.107 | 45.467
-1 | 0.526 | 0.01007 | -0.108 | 52.265
-0.5 | 0.597 | 0.01012 | -0.109 | 58.998
0 | 0.672 | 0.01011 | -0.11 | 66.519
0.5 | 0.743 | 0.01025 | -0.111 | 72.563
1 | 0.809 | 0.01056 | -0.112 | 76.644
1.5 | 0.879 | 0.01064 | -0.113 | 82.672
2 | 0.949 | 0.01119 | -0.114 | 84.825
2.5 | 1.019 | 0.01101 | -0.116 | 92.572
3 | 1.089 | 0.01114 | -0.117 | 97.786
3.5 | 1.158 | 0.01131 | -0.118 | 102.432
4 | 1.227 | 0.01167 | -0.119 | 105.145
4.5 | 1.296 | 0.01213 | -0.12 | 106.834
5 | 1.363 | 0.01536 | -0.121 | 88.765
5.5 | 1.43 | 0.01297 | -0.122 | 110.252
6 | 1.497 | 0.01339 | -0.123 | 111.742
6.5 | 1.562 | 0.01389 | -0.124 | 112.441
7 | 1.627 | 0.0143 | -0.125 | 113.759
7.5 | 1.652 | 0.02028 | -0.123 | 81.46
8 | 1.708 | 0.02136 | -0.124 | 79.946
8.5 | 1.759 | 0.02263 | -0.125 | 77.737
9 | 1.81 | 0.02373 | -0.125 | 76.243
9.5 | 1.853 | 0.02531 | -0.125 | 73.223
10 | 1.885 | 0.02672 | -0.126 | 70.575
10.5 | 1.899 | 0.03191 | -0.126 | 59.521
11 | 1.909 | 0.03479 | -0.126 | 54.875
11.5 | 1.901 | 0.03854 | -0.126 | 49.323
12 | 1.868 | 0.0423 | -0.126 | 44.171
12.5 | 1.788 | 0.04748 | -0.126 | 37.655
13 | 1.57 | 0.05357 | -0.125 | 29.302
13.5 | 1.179 | 0.06474 | -0.124 | 18.217
14 | 1.196 | 0.07746 | -0.122 | 15.434
14.5 | 1.231 | 0.07441 | -0.124 | 16.547
15 | 1.247 | 0.08625 | -0.122 | 14.456
15.5 | 1.248 | 0.108 | -0.116 | 11.552
16 | 1.279 | 0.11339 | -0.117 | 11.283

## 120. Re 12M Mach 0.50 (2)
BIGFOIL.COM POLAR EXPORT
goe624
GOE 624 |  |  |  | Cl Max: | 1.8813 | at alpha= | 12.5 | deg
XFOIL ncrit=9 |  |  |  | L/D Max: | 193.631 | at alpha= | 5 | deg
Re: | 12000000 |  |  | Cd Min: | 0.23702 | at alpha= | -20 | deg
Mach: | 0.5 |  |  | Cl=0 at alpha= | -4.3516 | deg
|  |  |  | @ Cl=0.1, Cd= | 0.0068573
|  |  |  | @ Cl=0.4, Cd= | 0.0065348
|  |  |  | @ Cl=0.6, Cd= | 0.0063573
alpha (deg) | Cl | Cd | Cm | Cl/Cd
-20 | -0.5697 | 0.23702 | 0.0147 | -2.4036
-19.5 | -0.5512 | 0.22985 | 0.0109 | -2.3981
-19 | -0.5351 | 0.22046 | 0.0054 | -2.4272
-18.5 | -0.5125 | 0.21318 | 0.0005 | -2.4041
-18 | -0.4902 | 0.20568 | -0.0043 | -2.3833
-17.5 | -0.4708 | 0.1974 | -0.0095 | -2.385
-17 | -0.4535 | 0.18878 | -0.0147 | -2.4023
-16.5 | -0.4322 | 0.18152 | -0.0192 | -2.381
-16 | -0.4152 | 0.17343 | -0.0239 | -2.394
-15.5 | -0.4024 | 0.16445 | -0.0291 | -2.4469
-15 | -0.3832 | 0.15723 | -0.0332 | -2.4372
-14.5 | -0.3719 | 0.1487 | -0.038 | -2.501
-14 | -0.3714 | 0.1383 | -0.0438 | -2.6855
-13.5 | -0.3598 | 0.1305 | -0.0481 | -2.7571
-13 | -0.3667 | 0.11985 | -0.0543 | -3.0597
-12.5 | -0.4089 | 0.10491 | -0.0641 | -3.8976
-12 | -0.4171 | 0.0954 | -0.07 | -4.3721
-11.5 | -0.4293 | 0.08573 | -0.0764 | -5.0076
-11 | -0.4458 | 0.0759 | -0.0835 | -5.8735
-10.5 | -0.4655 | 0.06595 | -0.0913 | -7.0584
-10 | -0.4877 | 0.0557 | -0.1004 | -8.7558
-9.5 | -0.508 | 0.0438 | -0.1166 | -11.5982
-9 | -0.5305 | 0.03167 | -0.1268 | -16.7509
-8.5 | -0.5543 | 0.02047 | -0.129 | -27.0787
-8 | -0.5403 | 0.01308 | -0.1261 | -41.3073
-7.5 | -0.48 | 0.01018 | -0.1224 | -47.1513
-7 | -0.4059 | 0.00884 | -0.1194 | -45.9163
-6.5 | -0.3284 | 0.00809 | -0.1171 | -40.5933
-6 | -0.2505 | 0.00763 | -0.1154 | -32.8309
-5.5 | -0.1732 | 0.00732 | -0.114 | -23.6612
-5 | -0.0974 | 0.00716 | -0.1129 | -13.6034
-4.5 | -0.0222 | 0.00704 | -0.1121 | -3.1534
-4 | 0.0526 | 0.00694 | -0.1116 | 7.5793
-3.5 | 0.1271 | 0.00681 | -0.1113 | 18.6637
-3 | 0.2013 | 0.00671 | -0.1112 | 30
-2.5 | 0.275 | 0.00667 | -0.1112 | 41.2294
-2 | 0.3487 | 0.00657 | -0.1115 | 53.0746
-1.5 | 0.4216 | 0.00652 | -0.1118 | 64.6626
-1 | 0.4941 | 0.00636 | -0.1121 | 77.6887
-0.5 | 0.5672 | 0.00633 | -0.1126 | 89.6051
0 | 0.6394 | 0.00639 | -0.1131 | 100.0626
0.5 | 0.7123 | 0.0064 | -0.1137 | 111.2969
1 | 0.7839 | 0.00648 | -0.1141 | 120.9722
1.5 | 0.8562 | 0.00642 | -0.1146 | 133.3645
2 | 0.9273 | 0.00649 | -0.1149 | 142.8814
2.5 | 0.9997 | 0.00652 | -0.1153 | 153.3282
3 | 1.0706 | 0.00659 | -0.1155 | 162.4583
3.5 | 1.1424 | 0.00664 | -0.1157 | 172.0482
4.5 | 1.2796 | 0.00672 | -0.1149 | 190.4167
5 | 1.3438 | 0.00694 | -0.1135 | 193.6311
5.5 | 1.403 | 0.00743 | -0.111 | 188.8291
6 | 1.453 | 0.00809 | -0.1066 | 179.6044
6.5 | 1.502 | 0.00893 | -0.1023 | 168.1971
7 | 1.5515 | 0.00972 | -0.0979 | 159.6193
7.5 | 1.606 | 0.01053 | -0.0946 | 152.5166
8 | 1.6575 | 0.01158 | -0.0909 | 143.1347
8.5 | 1.7134 | 0.0126 | -0.0879 | 135.9841
9 | 1.7623 | 0.01405 | -0.0843 | 125.4306
9.5 | 1.8116 | 0.01564 | -0.0808 | 115.8312
10 | 1.8483 | 0.018 | -0.0765 | 102.6833
11 | 1.8415 | 0.02783 | -0.0644 | 66.1696
11.5 | 1.8599 | 0.03192 | -0.0605 | 58.2675
12 | 1.8729 | 0.03657 | -0.0568 | 51.2141
12.5 | 1.8813 | 0.04169 | -0.0533 | 45.1259
13 | 1.8728 | 0.04811 | -0.05 | 38.9275
13.5 | 1.8507 | 0.05578 | -0.047 | 33.1786
14 | 1.7875 | 0.06703 | -0.0451 | 26.6672
14.5 | 1.7162 | 0.07964 | -0.0447 | 21.5495
15 | 1.6836 | 0.08934 | -0.0447 | 18.8449
15.5 | 1.6679 | 0.09781 | -0.045 | 17.0524
16 | 1.6548 | 0.10618 | -0.0457 | 15.5849
16.5 | 1.6451 | 0.11452 | -0.0468 | 14.3652
17 | 1.6315 | 0.12339 | -0.0487 | 13.2223
17.5 | 1.6255 | 0.13178 | -0.0509 | 12.335

## 121. Re 14M Mach 0.00 (1)
BIGFOIL.COM POLAR EXPORT
goe624
GOE 624 |  |  |  | Cl Max: | 2.171 | at alpha= | 17 | deg
JavaFoil+Calcfoil stall+Eppler ext transition |  |  |  | L/D Max: | 119.042 | at alpha= | 7.5 | deg
Re: | 14000000 |  |  | Cd Min: | 0.00991 | at alpha= | -1 | deg
Mach: | 0 |  |  | Cl=0 at alpha= | -4.7458 | deg
|  |  |  | @ Cl=0.1, Cd= | 0.010653
|  |  |  | @ Cl=0.4, Cd= | 0.0099192
|  |  |  | @ Cl=0.6, Cd= | 0.010069
alpha (deg) | Cl | Cd | Cm | Cl/Cd
-20 | -0.892 | 0.12645 | -0.04 | -7.057
-19.5 | -0.892 | 0.11743 | -0.041 | -7.599
-19 | -0.891 | 0.10953 | -0.043 | -8.132
-18.5 | -0.886 | 0.10385 | -0.044 | -8.534
-18 | -0.878 | 0.10002 | -0.044 | -8.781
-17.5 | -0.87 | 0.0942 | -0.045 | -9.237
-17 | -0.862 | 0.08749 | -0.047 | -9.851
-16.5 | -0.861 | 0.07319 | -0.05 | -11.764
-16 | -0.849 | 0.0671 | -0.051 | -12.659
-15.5 | -0.83 | 0.06544 | -0.052 | -12.688
-15 | -0.82 | 0.05615 | -0.054 | -14.594
-14.5 | -0.807 | 0.04766 | -0.056 | -16.937
-14 | -0.798 | 0.0373 | -0.06 | -21.405
-13.5 | -0.795 | 0.026 | -0.064 | -30.592
-13 | -0.783 | 0.01972 | -0.067 | -39.72
-12.5 | -0.762 | 0.01633 | -0.069 | -46.628
-12 | -0.732 | 0.01473 | -0.071 | -49.715
-11.5 | -0.699 | 0.01371 | -0.072 | -50.942
-11 | -0.662 | 0.01307 | -0.074 | -50.626
-10.5 | -0.618 | 0.01237 | -0.075 | -49.937
-10 | -0.572 | 0.01206 | -0.076 | -47.416
-9.5 | -0.524 | 0.01191 | -0.077 | -43.995
-9 | -0.474 | 0.01228 | -0.078 | -38.645
-8.5 | -0.423 | 0.01133 | -0.079 | -37.384
-8 | -0.371 | 0.01133 | -0.08 | -32.695
-7.5 | -0.317 | 0.01129 | -0.081 | -28.032
-7 | -0.261 | 0.01072 | -0.082 | -24.377
-6.5 | -0.205 | 0.01058 | -0.083 | -19.366
-6 | -0.147 | 0.01049 | -0.084 | -14.062
-5.5 | -0.089 | 0.01089 | -0.084 | -8.195
-5 | -0.03 | 0.0109 | -0.085 | -2.785
-4.5 | 0.029 | 0.01076 | -0.086 | 2.708
-4 | 0.089 | 0.01066 | -0.087 | 8.366
-3.5 | 0.15 | 0.01062 | -0.088 | 14.09
-3 | 0.21 | 0.01056 | -0.089 | 19.922
-2.5 | 0.271 | 0.01005 | -0.09 | 27.024
-2 | 0.333 | 0.01027 | -0.091 | 32.38
-1.5 | 0.395 | 0.00992 | -0.092 | 39.821
-1 | 0.456 | 0.00991 | -0.093 | 46.025
-0.5 | 0.517 | 0.00994 | -0.094 | 52.054
0 | 0.582 | 0.01002 | -0.095 | 58.131
0.5 | 0.644 | 0.01019 | -0.096 | 63.211
1 | 0.703 | 0.01031 | -0.097 | 68.159
1.5 | 0.764 | 0.01033 | -0.098 | 73.907
2 | 0.825 | 0.01066 | -0.099 | 77.375
2.5 | 0.886 | 0.01072 | -0.1 | 82.619
3 | 0.947 | 0.01067 | -0.101 | 88.769
3.5 | 1.008 | 0.01073 | -0.102 | 93.935
4 | 1.068 | 0.0111 | -0.103 | 96.27
4.5 | 1.129 | 0.01117 | -0.104 | 101.044
5 | 1.189 | 0.01144 | -0.105 | 103.984
5.5 | 1.249 | 0.01163 | -0.106 | 107.36
6 | 1.309 | 0.01187 | -0.107 | 110.238
6.5 | 1.368 | 0.01208 | -0.108 | 113.288
7 | 1.428 | 0.01229 | -0.109 | 116.138
7.5 | 1.487 | 0.01249 | -0.11 | 119.042
8 | 1.545 | 0.01349 | -0.11 | 114.549
8.5 | 1.603 | 0.01459 | -0.111 | 109.865
9 | 1.659 | 0.01477 | -0.112 | 112.35
9.5 | 1.715 | 0.01501 | -0.113 | 114.29
10 | 1.768 | 0.01554 | -0.114 | 113.79
10.5 | 1.82 | 0.01583 | -0.115 | 114.982
11 | 1.871 | 0.01648 | -0.115 | 113.537
11.5 | 1.883 | 0.02096 | -0.114 | 89.812
12 | 1.925 | 0.02189 | -0.115 | 87.934
12.5 | 1.966 | 0.02287 | -0.115 | 85.971
13 | 2.004 | 0.02378 | -0.116 | 84.302
13.5 | 2.04 | 0.02501 | -0.116 | 81.581
14 | 2.073 | 0.02616 | -0.116 | 79.269
14.5 | 2.105 | 0.02746 | -0.117 | 76.646
15 | 2.135 | 0.02876 | -0.117 | 74.231
15.5 | 2.151 | 0.03054 | -0.118 | 70.419
16 | 2.162 | 0.03208 | -0.118 | 67.385
16.5 | 2.169 | 0.03364 | -0.118 | 64.462
17 | 2.171 | 0.03531 | -0.119 | 61.48
17.5 | 2.166 | 0.03805 | -0.119 | 56.92
18 | 2.156 | 0.04078 | -0.119 | 52.884
18.5 | 2.142 | 0.04418 | -0.119 | 48.492
19 | 2.124 | 0.04722 | -0.12 | 44.984
19.5 | 2.103 | 0.05017 | -0.12 | 41.921
20 | 2.077 | 0.05389 | -0.12 | 38.541

## 122. Re 14M Mach 0.00 (2)
BIGFOIL.COM POLAR EXPORT
goe624
GOE 624 |  |  |  | Cl Max: | 1.9475 | at alpha= | 18.5 | deg
XFOIL ncrit=9 |  |  |  | L/D Max: | 191.446 | at alpha= | 6.5 | deg
Re: | 14000000 |  |  | Cd Min: | 0.07214 | at alpha= | 20 | deg
Mach: | 0 |  |  | Cl=0 at alpha= | -4.4346 | deg
|  |  |  | @ Cl=0.1, Cd= | 0.0062219
|  |  |  | @ Cl=0.4, Cd= | 0.0059053
|  |  |  | @ Cl=0.6, Cd= | 0.0059452
alpha (deg) | Cl | Cd | Cm | Cl/Cd
-20 | -1.7194 | 0.01769 | -0.0983 | -97.1962
-19.5 | -1.6796 | 0.01671 | -0.0963 | -100.5147
-19 | -1.6361 | 0.01586 | -0.0947 | -103.1589
-18.5 | -1.5898 | 0.01512 | -0.0934 | -105.1455
-18 | -1.5414 | 0.01446 | -0.0923 | -106.5975
-17.5 | -1.4914 | 0.01386 | -0.0913 | -107.6046
-17 | -1.4402 | 0.01331 | -0.0905 | -108.2044
-16.5 | -1.3881 | 0.0128 | -0.0898 | -108.4453
-16 | -1.335 | 0.0123 | -0.0892 | -108.5366
-15.5 | -1.2813 | 0.01184 | -0.0887 | -108.2179
-15 | -1.2269 | 0.01141 | -0.0883 | -107.5285
-14.5 | -1.1725 | 0.01091 | -0.0879 | -107.4702
-14 | -1.1177 | 0.01043 | -0.0875 | -107.162
-13.5 | -1.0623 | 0.00999 | -0.0872 | -106.3363
-13 | -1.0063 | 0.0096 | -0.087 | -104.8229
-12.5 | -0.9498 | 0.00927 | -0.0869 | -102.4595
-12 | -0.8928 | 0.00898 | -0.0868 | -99.4209
-11.5 | -0.8354 | 0.00874 | -0.0868 | -95.5835
-11 | -0.7776 | 0.00848 | -0.0869 | -91.6981
-10.5 | -0.7194 | 0.00824 | -0.087 | -87.3058
-10 | -0.661 | 0.00801 | -0.0872 | -82.5218
-9.5 | -0.6023 | 0.0078 | -0.0874 | -77.2179
-9 | -0.5433 | 0.00757 | -0.0877 | -71.7701
-8.5 | -0.4845 | 0.00732 | -0.0879 | -66.1885
-8 | -0.4253 | 0.0071 | -0.0883 | -59.9014
-7.5 | -0.3659 | 0.00692 | -0.0886 | -52.8757
-7 | -0.3063 | 0.00673 | -0.0891 | -45.5126
-6.5 | -0.2466 | 0.0066 | -0.0895 | -37.3636
-6 | -0.1868 | 0.00648 | -0.09 | -28.8272
-5.5 | -0.127 | 0.00639 | -0.0905 | -19.8748
-5 | -0.0673 | 0.00631 | -0.091 | -10.6656
-4.5 | -0.0078 | 0.00626 | -0.0915 | -1.246
-4 | 0.0518 | 0.00623 | -0.092 | 8.3146
-3.5 | 0.1115 | 0.00622 | -0.0926 | 17.926
-3 | 0.1713 | 0.00617 | -0.0932 | 27.7634
-2.5 | 0.2311 | 0.00614 | -0.0938 | 37.6384
-2 | 0.2909 | 0.00602 | -0.0945 | 48.3223
-1.5 | 0.3506 | 0.00593 | -0.0951 | 59.1231
-1 | 0.4106 | 0.0059 | -0.0958 | 69.5932
-0.5 | 0.4703 | 0.00591 | -0.0965 | 79.577
0 | 0.5298 | 0.00595 | -0.0972 | 89.042
0.5 | 0.5897 | 0.00594 | -0.098 | 99.2761
1 | 0.649 | 0.00597 | -0.0987 | 108.7102
1.5 | 0.7085 | 0.00588 | -0.0995 | 120.4932
2 | 0.7677 | 0.00589 | -0.1002 | 130.3396
2.5 | 0.8268 | 0.0059 | -0.101 | 140.1356
3 | 0.886 | 0.00587 | -0.1018 | 150.937
3.5 | 0.9442 | 0.00593 | -0.1025 | 159.2243
4 | 1.0016 | 0.00599 | -0.1031 | 167.212
4.5 | 1.0581 | 0.00594 | -0.1036 | 178.1313
5 | 1.1139 | 0.00594 | -0.104 | 187.5253
5.5 | 1.1689 | 0.00619 | -0.1042 | 188.8368
6 | 1.2231 | 0.00643 | -0.1043 | 190.2177
6.5 | 1.2712 | 0.00664 | -0.1029 | 191.4458
7 | 1.3285 | 0.00706 | -0.1038 | 188.1728
7.5 | 1.3823 | 0.00741 | -0.1039 | 186.5452
8 | 1.435 | 0.0078 | -0.1038 | 183.9744
8.5 | 1.487 | 0.0082 | -0.1036 | 181.3415
9 | 1.5376 | 0.00864 | -0.1032 | 177.963
9.5 | 1.5864 | 0.00914 | -0.1026 | 173.5667
10 | 1.6283 | 0.00994 | -0.1008 | 163.8129
10.5 | 1.6624 | 0.01095 | -0.0976 | 151.8174
11 | 1.6991 | 0.01154 | -0.0947 | 147.2357
11.5 | 1.7323 | 0.01232 | -0.0915 | 140.6088
12 | 1.7638 | 0.0133 | -0.0884 | 132.6165
12.5 | 1.7901 | 0.01465 | -0.0849 | 122.1911
13 | 1.8093 | 0.01652 | -0.0809 | 109.5218
13.5 | 1.821 | 0.01906 | -0.0766 | 95.5404
14 | 1.8377 | 0.02151 | -0.0734 | 85.4347
14.5 | 1.8593 | 0.02378 | -0.0711 | 78.1876
15 | 1.8794 | 0.02623 | -0.0689 | 71.6508
15.5 | 1.8961 | 0.02908 | -0.0669 | 65.2029
16 | 1.9111 | 0.03219 | -0.065 | 59.3694
16.5 | 1.9244 | 0.03565 | -0.0634 | 53.9804
17 | 1.935 | 0.03949 | -0.0619 | 48.9997
17.5 | 1.9392 | 0.04407 | -0.0605 | 44.0027
18 | 1.9454 | 0.04859 | -0.0594 | 40.037
18.5 | 1.9475 | 0.05358 | -0.0585 | 36.3475
19 | 1.9446 | 0.05928 | -0.0578 | 32.8036
19.5 | 1.9404 | 0.06514 | -0.0572 | 29.7881
20 | 1.9282 | 0.07214 | -0.057 | 26.7286

## 123. Re 14M Mach 0.10 (1)
BIGFOIL.COM POLAR EXPORT
goe624
GOE 624 |  |  |  | Cl Max: | 2.163 | at alpha= | 16.5 | deg
JavaFoil+Calcfoil stall+Eppler ext transition |  |  |  | L/D Max: | 118.965 | at alpha= | 7.5 | deg
Re: | 14000000 |  |  | Cd Min: | 0.00993 | at alpha= | -0.5 | deg
Mach: | 0.1 |  |  | Cl=0 at alpha= | -4.7458 | deg
|  |  |  | @ Cl=0.1, Cd= | 0.010673
|  |  |  | @ Cl=0.4, Cd= | 0.0099419
|  |  |  | @ Cl=0.6, Cd= | 0.010046
alpha (deg) | Cl | Cd | Cm | Cl/Cd
-20 | -0.861 | 0.12992 | -0.04 | -6.626
-19.5 | -0.862 | 0.12142 | -0.041 | -7.101
-19 | -0.863 | 0.11318 | -0.042 | -7.625
-18.5 | -0.861 | 0.10711 | -0.043 | -8.038
-18 | -0.855 | 0.10303 | -0.044 | -8.302
-17.5 | -0.85 | 0.09685 | -0.045 | -8.778
-17 | -0.843 | 0.09092 | -0.046 | -9.27
-16.5 | -0.843 | 0.07697 | -0.049 | -10.95
-16 | -0.833 | 0.07051 | -0.051 | -11.817
-15.5 | -0.822 | 0.06417 | -0.052 | -12.808
-15 | -0.803 | 0.06158 | -0.053 | -13.046
-14.5 | -0.793 | 0.05239 | -0.056 | -15.128
-14 | -0.782 | 0.04295 | -0.058 | -18.208
-13.5 | -0.774 | 0.03258 | -0.062 | -23.77
-13 | -0.772 | 0.02197 | -0.066 | -35.121
-12.5 | -0.755 | 0.01716 | -0.069 | -44.015
-12 | -0.728 | 0.01522 | -0.071 | -47.839
-11.5 | -0.696 | 0.014 | -0.072 | -49.718
-11 | -0.661 | 0.01319 | -0.074 | -50.102
-10.5 | -0.618 | 0.01244 | -0.075 | -49.678
-10 | -0.572 | 0.01213 | -0.076 | -47.188
-9.5 | -0.525 | 0.01198 | -0.077 | -43.797
-9 | -0.475 | 0.01229 | -0.078 | -38.692
-8.5 | -0.425 | 0.0114 | -0.079 | -37.228
-8 | -0.372 | 0.01142 | -0.08 | -32.54
-7.5 | -0.318 | 0.0108 | -0.081 | -29.41
-7 | -0.262 | 0.01068 | -0.082 | -24.557
-6.5 | -0.206 | 0.01061 | -0.083 | -19.384
-6 | -0.148 | 0.01056 | -0.084 | -14.027
-5.5 | -0.09 | 0.01097 | -0.085 | -8.171
-5 | -0.03 | 0.01088 | -0.086 | -2.804
-4.5 | 0.029 | 0.01074 | -0.087 | 2.727
-4 | 0.09 | 0.01069 | -0.088 | 8.383
-3.5 | 0.15 | 0.01059 | -0.089 | 14.196
-3 | 0.211 | 0.01054 | -0.09 | 20.058
-2.5 | 0.273 | 0.01012 | -0.091 | 26.961
-2 | 0.334 | 0.01025 | -0.092 | 32.609
-1.5 | 0.397 | 0.00994 | -0.093 | 39.965
-1 | 0.459 | 0.00998 | -0.094 | 45.945
-0.5 | 0.52 | 0.00993 | -0.095 | 52.395
0 | 0.585 | 0.01 | -0.096 | 58.513
0.5 | 0.647 | 0.01019 | -0.097 | 63.481
1 | 0.706 | 0.01036 | -0.098 | 68.154
1.5 | 0.768 | 0.01034 | -0.099 | 74.21
2 | 0.829 | 0.01074 | -0.1 | 77.145
2.5 | 0.89 | 0.01075 | -0.101 | 82.83
3 | 0.952 | 0.01063 | -0.102 | 89.517
3.5 | 1.013 | 0.01074 | -0.103 | 94.278
4 | 1.074 | 0.01116 | -0.104 | 96.229
4.5 | 1.134 | 0.01126 | -0.105 | 100.773
5 | 1.195 | 0.01149 | -0.105 | 103.983
5.5 | 1.255 | 0.01169 | -0.106 | 107.331
6 | 1.315 | 0.01191 | -0.107 | 110.43
6.5 | 1.375 | 0.01212 | -0.108 | 113.418
7 | 1.434 | 0.01231 | -0.109 | 116.48
7.5 | 1.494 | 0.01255 | -0.11 | 118.965
8 | 1.552 | 0.01355 | -0.111 | 114.521
8.5 | 1.61 | 0.01466 | -0.112 | 109.781
9 | 1.667 | 0.01487 | -0.113 | 112.137
9.5 | 1.723 | 0.01527 | -0.113 | 112.832
10 | 1.776 | 0.01566 | -0.114 | 113.379
10.5 | 1.828 | 0.01597 | -0.115 | 114.455
11 | 1.878 | 0.01661 | -0.116 | 113.109
11.5 | 1.889 | 0.02129 | -0.114 | 88.733
12 | 1.93 | 0.02222 | -0.115 | 86.853
12.5 | 1.97 | 0.02321 | -0.116 | 84.888
13 | 2.008 | 0.02416 | -0.116 | 83.114
13.5 | 2.043 | 0.02541 | -0.116 | 80.413
14 | 2.076 | 0.02665 | -0.117 | 77.887
14.5 | 2.106 | 0.02802 | -0.117 | 75.175
15 | 2.135 | 0.02939 | -0.118 | 72.663
15.5 | 2.149 | 0.0312 | -0.118 | 68.883
16 | 2.159 | 0.03283 | -0.118 | 65.758
16.5 | 2.163 | 0.03447 | -0.119 | 62.742
17 | 2.162 | 0.03624 | -0.119 | 59.665
17.5 | 2.153 | 0.03926 | -0.119 | 54.844
18 | 2.14 | 0.04228 | -0.119 | 50.618
18.5 | 2.121 | 0.0455 | -0.12 | 46.615
19 | 2.099 | 0.04884 | -0.12 | 42.976
19.5 | 2.071 | 0.05317 | -0.12 | 38.948
20 | 2.041 | 0.05591 | -0.12 | 36.51

## 124. Re 14M Mach 0.10 (2)
BIGFOIL.COM POLAR EXPORT
goe624
GOE 624 |  |  |  | Cl Max: | 1.9373 | at alpha= | 18.5 | deg
XFOIL ncrit=9 |  |  |  | L/D Max: | 191.557 | at alpha= | 6.5 | deg
Re: | 14000000 |  |  | Cd Min: | 0.07659 | at alpha= | 20 | deg
Mach: | 0.1 |  |  | Cl=0 at alpha= | -4.4325 | deg
|  |  |  | @ Cl=0.1, Cd= | 0.006234
|  |  |  | @ Cl=0.4, Cd= | 0.0059144
|  |  |  | @ Cl=0.6, Cd= | 0.0059543
alpha (deg) | Cl | Cd | Cm | Cl/Cd
-20 | -1.7322 | 0.01903 | -0.1049 | -91.0247
-19.5 | -1.6952 | 0.01787 | -0.1022 | -94.8629
-19 | -1.6535 | 0.01684 | -0.1001 | -98.1888
-18.5 | -1.6083 | 0.01592 | -0.0983 | -101.0239
-18 | -1.5604 | 0.01512 | -0.0968 | -103.2011
-17.5 | -1.5104 | 0.01441 | -0.0955 | -104.8161
-17 | -1.4586 | 0.01379 | -0.0944 | -105.7723
-16.5 | -1.4057 | 0.01321 | -0.0934 | -106.4118
-16 | -1.3519 | 0.01266 | -0.0925 | -106.7852
-15.5 | -1.2973 | 0.01215 | -0.0918 | -106.7737
-15 | -1.2419 | 0.01169 | -0.0911 | -106.2361
-14.5 | -1.186 | 0.01124 | -0.0905 | -105.516
-14 | -1.1305 | 0.0107 | -0.09 | -105.6542
-13.5 | -1.0744 | 0.01021 | -0.0895 | -105.2302
-13 | -1.0176 | 0.00979 | -0.0891 | -103.9428
-12.5 | -0.9603 | 0.00943 | -0.0888 | -101.8346
-12 | -0.9026 | 0.00911 | -0.0886 | -99.0779
-11.5 | -0.8444 | 0.00885 | -0.0884 | -95.4124
-11 | -0.7858 | 0.00858 | -0.0884 | -91.5851
-10.5 | -0.7269 | 0.00831 | -0.0884 | -87.4729
-10 | -0.6677 | 0.00807 | -0.0884 | -82.7385
-9.5 | -0.6083 | 0.00785 | -0.0886 | -77.4904
-9 | -0.5486 | 0.00764 | -0.0887 | -71.8063
-8.5 | -0.4891 | 0.00738 | -0.0889 | -66.2737
-8 | -0.4293 | 0.00714 | -0.0892 | -60.1261
-7.5 | -0.3694 | 0.00695 | -0.0895 | -53.1511
-7 | -0.3091 | 0.00676 | -0.0899 | -45.7249
-6.5 | -0.249 | 0.00663 | -0.0903 | -37.5566
-6 | -0.1886 | 0.0065 | -0.0907 | -29.0154
-5.5 | -0.1283 | 0.00641 | -0.0912 | -20.0156
-5 | -0.0681 | 0.00633 | -0.0917 | -10.7583
-4.5 | -0.0081 | 0.00628 | -0.0921 | -1.2898
-4 | 0.0519 | 0.00625 | -0.0926 | 8.304
-3.5 | 0.1121 | 0.00623 | -0.0932 | 17.9936
-3 | 0.1723 | 0.00618 | -0.0938 | 27.8803
-2.5 | 0.2326 | 0.00615 | -0.0944 | 37.8211
-2 | 0.2928 | 0.00604 | -0.095 | 48.4768
-1.5 | 0.3529 | 0.00593 | -0.0957 | 59.511
-1 | 0.4133 | 0.00591 | -0.0964 | 69.9323
-0.5 | 0.4734 | 0.00592 | -0.0971 | 79.9662
0 | 0.5333 | 0.00596 | -0.0977 | 89.4799
0.5 | 0.5936 | 0.00595 | -0.0985 | 99.7647
1 | 0.6533 | 0.00599 | -0.0992 | 109.0651
1.5 | 0.7132 | 0.00589 | -0.1 | 121.0866
2 | 0.7728 | 0.0059 | -0.1007 | 130.9831
2.5 | 0.8324 | 0.00592 | -0.1015 | 140.6081
3 | 0.8919 | 0.00589 | -0.1023 | 151.4261
3.5 | 0.9505 | 0.00594 | -0.103 | 160.0168
4 | 1.0083 | 0.00601 | -0.1035 | 167.7704
4.5 | 1.0652 | 0.00596 | -0.1041 | 178.7248
5 | 1.1213 | 0.00597 | -0.1045 | 187.8224
5.5 | 1.1765 | 0.00623 | -0.1046 | 188.8443
6 | 1.2312 | 0.00647 | -0.1046 | 190.2937
6.5 | 1.2796 | 0.00668 | -0.1032 | 191.5569
7 | 1.3371 | 0.00712 | -0.104 | 187.7949
7.5 | 1.3913 | 0.00747 | -0.104 | 186.2517
8 | 1.4444 | 0.00786 | -0.1039 | 183.7659
8.5 | 1.4968 | 0.00826 | -0.1037 | 181.2107
9 | 1.5476 | 0.00872 | -0.1032 | 177.4771
9.5 | 1.5964 | 0.00923 | -0.1024 | 172.9577
10 | 1.6379 | 0.01006 | -0.1003 | 162.8131
10.5 | 1.6699 | 0.01109 | -0.0966 | 150.5771
11 | 1.7048 | 0.01173 | -0.0933 | 145.3367
11.5 | 1.7389 | 0.01256 | -0.0902 | 138.4475
12 | 1.77 | 0.01363 | -0.087 | 129.8606
12.5 | 1.7955 | 0.0151 | -0.0834 | 118.9073
13 | 1.8143 | 0.01711 | -0.0795 | 106.0374
13.5 | 1.8234 | 0.01995 | -0.075 | 91.3985
14 | 1.8403 | 0.02249 | -0.0719 | 81.8275
14.5 | 1.8601 | 0.025 | -0.0695 | 74.404
15 | 1.8795 | 0.0276 | -0.0673 | 68.0978
15.5 | 1.895 | 0.03071 | -0.0653 | 61.7063
16 | 1.9091 | 0.03404 | -0.0634 | 56.084
16.5 | 1.9215 | 0.03773 | -0.0619 | 50.9276
17 | 1.9294 | 0.04194 | -0.0604 | 46.0038
17.5 | 1.9323 | 0.04682 | -0.059 | 41.2708
18 | 1.9368 | 0.05161 | -0.058 | 37.5276
18.5 | 1.9373 | 0.05691 | -0.0572 | 34.0415
19 | 1.9315 | 0.06305 | -0.0565 | 30.6344
19.5 | 1.9252 | 0.06926 | -0.056 | 27.7967
20 | 1.9116 | 0.07659 | -0.056 | 24.9589

## 125. Re 14M Mach 0.25 (1)
BIGFOIL.COM POLAR EXPORT
goe624
GOE 624 |  |  |  | Cl Max: | 2.128 | at alpha= | 15.5 | deg
JavaFoil+Calcfoil stall+Eppler ext transition |  |  |  | L/D Max: | 119.358 | at alpha= | 7.5 | deg
Re: | 14000000 |  |  | Cd Min: | 0.00993 | at alpha= | -1.5 | deg
Mach: | 0.25 |  |  | Cl=0 at alpha= | -4.7459 | deg
|  |  |  | @ Cl=0.1, Cd= | 0.010759
|  |  |  | @ Cl=0.4, Cd= | 0.009978
|  |  |  | @ Cl=0.6, Cd= | 0.010078
alpha (deg) | Cl | Cd | Cm | Cl/Cd
-20 | -0.586 | 0.14601 | -0.038 | -4.01
-19.5 | -0.609 | 0.14442 | -0.038 | -4.216
-19 | -0.632 | 0.13331 | -0.039 | -4.742
-18.5 | -0.652 | 0.12623 | -0.04 | -5.165
-18 | -0.667 | 0.12379 | -0.04 | -5.391
-17.5 | -0.682 | 0.11594 | -0.042 | -5.882
-17 | -0.694 | 0.10855 | -0.043 | -6.391
-16.5 | -0.705 | 0.09789 | -0.045 | -7.198
-16 | -0.71 | 0.09139 | -0.047 | -7.765
-15.5 | -0.713 | 0.08377 | -0.049 | -8.511
-15 | -0.707 | 0.08205 | -0.049 | -8.619
-14.5 | -0.704 | 0.07465 | -0.051 | -9.429
-14 | -0.698 | 0.06706 | -0.053 | -10.405
-13.5 | -0.69 | 0.05892 | -0.055 | -11.705
-13 | -0.679 | 0.05114 | -0.058 | -13.279
-12.5 | -0.676 | 0.03746 | -0.063 | -18.043
-12 | -0.674 | 0.02514 | -0.068 | -26.813
-11.5 | -0.666 | 0.01756 | -0.072 | -37.952
-11 | -0.648 | 0.01426 | -0.075 | -45.449
-10.5 | -0.613 | 0.01312 | -0.077 | -46.722
-10 | -0.573 | 0.01258 | -0.078 | -45.512
-9.5 | -0.528 | 0.01161 | -0.079 | -45.445
-9 | -0.48 | 0.01185 | -0.08 | -40.501
-8.5 | -0.43 | 0.01106 | -0.081 | -38.877
-8 | -0.377 | 0.01093 | -0.082 | -34.532
-7.5 | -0.323 | 0.01094 | -0.083 | -29.545
-7 | -0.267 | 0.01078 | -0.084 | -24.796
-6.5 | -0.21 | 0.01065 | -0.085 | -19.716
-6 | -0.151 | 0.01057 | -0.086 | -14.33
-5.5 | -0.092 | 0.01051 | -0.087 | -8.738
-5 | -0.031 | 0.01092 | -0.088 | -2.861
-4.5 | 0.03 | 0.01077 | -0.089 | 2.788
-4 | 0.092 | 0.01078 | -0.09 | 8.529
-3.5 | 0.154 | 0.01062 | -0.091 | 14.526
-3 | 0.217 | 0.01062 | -0.092 | 20.432
-2.5 | 0.28 | 0.01013 | -0.093 | 27.662
-2 | 0.343 | 0.01032 | -0.094 | 33.262
-1.5 | 0.408 | 0.00993 | -0.095 | 41.093
-1 | 0.471 | 0.01004 | -0.096 | 46.929
-0.5 | 0.534 | 0.00994 | -0.097 | 53.776
0 | 0.601 | 0.01008 | -0.098 | 59.667
0.5 | 0.665 | 0.01027 | -0.099 | 64.722
1 | 0.725 | 0.01038 | -0.1 | 69.902
1.5 | 0.788 | 0.01042 | -0.101 | 75.631
2 | 0.851 | 0.01084 | -0.102 | 78.515
2.5 | 0.914 | 0.01085 | -0.103 | 84.237
3 | 0.977 | 0.01074 | -0.104 | 91.002
3.5 | 1.04 | 0.01084 | -0.105 | 95.902
4 | 1.103 | 0.01135 | -0.106 | 97.177
4.5 | 1.165 | 0.01139 | -0.107 | 102.262
5 | 1.227 | 0.01165 | -0.108 | 105.313
5.5 | 1.288 | 0.01187 | -0.109 | 108.543
6 | 1.35 | 0.01215 | -0.11 | 111.102
6.5 | 1.411 | 0.01235 | -0.111 | 114.247
7 | 1.471 | 0.0126 | -0.112 | 116.806
7.5 | 1.532 | 0.01283 | -0.113 | 119.358
8 | 1.592 | 0.01394 | -0.114 | 114.206
8.5 | 1.65 | 0.01524 | -0.115 | 108.248
9 | 1.708 | 0.01541 | -0.116 | 110.822
9.5 | 1.764 | 0.01593 | -0.117 | 110.779
10 | 1.817 | 0.01635 | -0.117 | 111.147
10.5 | 1.868 | 0.0167 | -0.118 | 111.858
11 | 1.874 | 0.022 | -0.116 | 85.199
11.5 | 1.914 | 0.02317 | -0.117 | 82.607
12 | 1.953 | 0.02437 | -0.117 | 80.131
12.5 | 1.99 | 0.02546 | -0.118 | 78.165
13 | 2.023 | 0.02678 | -0.118 | 75.538
13.5 | 2.053 | 0.02833 | -0.119 | 72.461
14 | 2.079 | 0.03001 | -0.119 | 69.291
14.5 | 2.104 | 0.03158 | -0.12 | 66.632
15 | 2.125 | 0.03312 | -0.12 | 64.152
15.5 | 2.128 | 0.0355 | -0.12 | 59.938
16 | 2.12 | 0.03743 | -0.121 | 56.636
16.5 | 2.104 | 0.03987 | -0.121 | 52.768
17 | 2.078 | 0.04361 | -0.121 | 47.651
17.5 | 2.043 | 0.04703 | -0.121 | 43.427
18 | 1.999 | 0.05134 | -0.121 | 38.944
18.5 | 1.946 | 0.05708 | -0.121 | 34.086
19 | 1.89 | 0.06092 | -0.121 | 31.032
19.5 | 1.819 | 0.06915 | -0.12 | 26.304
20 | 1.747 | 0.07419 | -0.12 | 23.552

## 126. Re 14M Mach 0.25 (2)
BIGFOIL.COM POLAR EXPORT
goe624
GOE 624 |  |  |  | Cl Max: | 1.8886 | at alpha= | 16.5 | deg
XFOIL ncrit=9 |  |  |  | L/D Max: | 190.403 | at alpha= | 6 | deg
Re: | 14000000 |  |  | Cd Min: | 0.1475 | at alpha= | -20 | deg
Mach: | 0.25 |  |  | Cl=0 at alpha= | -4.4191 | deg
|  |  |  | @ Cl=0.1, Cd= | 0.0063195
|  |  |  | @ Cl=0.4, Cd= | 0.0059645
|  |  |  | @ Cl=0.6, Cd= | 0.006
alpha (deg) | Cl | Cd | Cm | Cl/Cd
-20 | -0.8502 | 0.1475 | -0.0291 | -5.7641
-19 | -1.6269 | 0.02921 | -0.1338 | -55.6967
-18.5 | -1.6302 | 0.02462 | -0.133 | -66.2145
-18 | -1.6216 | 0.02208 | -0.1277 | -73.442
-17.5 | -1.593 | 0.01983 | -0.1233 | -80.3328
-17 | -1.5488 | 0.01818 | -0.1198 | -85.1925
-16.5 | -1.4975 | 0.01689 | -0.1166 | -88.6619
-16 | -1.4424 | 0.01579 | -0.1138 | -91.349
-15.5 | -1.3853 | 0.0148 | -0.1113 | -93.6014
-15 | -1.3266 | 0.01391 | -0.109 | -95.3702
-14.5 | -1.2665 | 0.01312 | -0.1069 | -96.532
-14 | -1.2053 | 0.01245 | -0.105 | -96.8112
-13.5 | -1.1436 | 0.01182 | -0.1033 | -96.7513
-13 | -1.082 | 0.01121 | -0.1018 | -96.521
-12.5 | -1.021 | 0.01053 | -0.1003 | -96.9611
-12 | -0.9589 | 0.01001 | -0.0991 | -95.7942
-11.5 | -0.8963 | 0.0096 | -0.098 | -93.3646
-11 | -0.8332 | 0.00921 | -0.0971 | -90.4669
-10.5 | -0.7698 | 0.00884 | -0.0964 | -87.0814
-10 | -0.7064 | 0.0085 | -0.0958 | -83.1059
-9.5 | -0.6429 | 0.00821 | -0.0953 | -78.3069
-9 | -0.5792 | 0.00793 | -0.095 | -73.0391
-8.5 | -0.5156 | 0.00769 | -0.0947 | -67.0481
-8 | -0.4522 | 0.00741 | -0.0945 | -61.0256
-7.5 | -0.389 | 0.00717 | -0.0944 | -54.2538
-7 | -0.3255 | 0.00693 | -0.0945 | -46.9697
-6.5 | -0.2622 | 0.00675 | -0.0946 | -38.8444
-6 | -0.1989 | 0.00662 | -0.0948 | -30.0453
-5.5 | -0.1358 | 0.00651 | -0.095 | -20.8602
-5 | -0.0728 | 0.00644 | -0.0953 | -11.3043
-4.5 | -0.0101 | 0.00638 | -0.0956 | -1.5831
-4 | 0.0523 | 0.00635 | -0.096 | 8.2362
-3.5 | 0.1149 | 0.00631 | -0.0964 | 18.2092
-3 | 0.1777 | 0.00627 | -0.0969 | 28.3413
-2.5 | 0.2405 | 0.0062 | -0.0975 | 38.7903
-2 | 0.3031 | 0.00615 | -0.098 | 49.2846
-1.5 | 0.3655 | 0.00597 | -0.0987 | 61.2228
-1 | 0.428 | 0.00596 | -0.0993 | 71.8121
-0.5 | 0.4906 | 0.00595 | -0.1 | 82.4538
0 | 0.5527 | 0.006 | -0.1006 | 92.1167
0.5 | 0.6152 | 0.006 | -0.1014 | 102.5333
1 | 0.677 | 0.00605 | -0.102 | 111.9008
1.5 | 0.7392 | 0.00595 | -0.1028 | 124.2353
2 | 0.8009 | 0.00598 | -0.1035 | 133.9298
2.5 | 0.863 | 0.00599 | -0.1043 | 144.0735
3 | 0.9246 | 0.006 | -0.105 | 154.1
3.5 | 0.9858 | 0.00603 | -0.1056 | 163.4826
4 | 1.0457 | 0.0061 | -0.1061 | 171.4262
4.5 | 1.1047 | 0.00608 | -0.1065 | 181.6941
5 | 1.1627 | 0.00612 | -0.1067 | 189.9837
5.5 | 1.2192 | 0.00644 | -0.1065 | 189.3168
6 | 1.2757 | 0.0067 | -0.1062 | 190.403
6.5 | 1.3261 | 0.00699 | -0.1046 | 189.7139
7 | 1.3843 | 0.00747 | -0.1048 | 185.3146
7.5 | 1.4398 | 0.00788 | -0.1044 | 182.7157
8 | 1.4952 | 0.00826 | -0.1039 | 181.0169
8.5 | 1.5499 | 0.00865 | -0.1033 | 179.1792
9 | 1.6012 | 0.00917 | -0.1021 | 174.6129
9.5 | 1.6491 | 0.00975 | -0.1003 | 169.1385
10 | 1.6795 | 0.01076 | -0.0954 | 156.0874
10.5 | 1.7036 | 0.01206 | -0.0899 | 141.2604
11 | 1.739 | 0.01311 | -0.0866 | 132.6468
11.5 | 1.7742 | 0.0143 | -0.0836 | 124.0699
12 | 1.8051 | 0.01582 | -0.0803 | 114.1024
12.5 | 1.8243 | 0.01815 | -0.0762 | 100.5124
13 | 1.8314 | 0.02149 | -0.0715 | 85.221
13.5 | 1.8315 | 0.02563 | -0.0671 | 71.4592
14 | 1.8458 | 0.02896 | -0.0642 | 63.7362
14.5 | 1.8589 | 0.03266 | -0.0618 | 56.9167
15 | 1.8709 | 0.03663 | -0.0597 | 51.0756
15.5 | 1.8801 | 0.04101 | -0.0578 | 45.8449
16 | 1.8865 | 0.04579 | -0.0562 | 41.199
16.5 | 1.8886 | 0.05111 | -0.0548 | 36.9517
17 | 1.8857 | 0.05699 | -0.0535 | 33.0883
17.5 | 1.8813 | 0.06324 | -0.0526 | 29.7486
18 | 1.8754 | 0.06967 | -0.0519 | 26.9183
18.5 | 1.8635 | 0.07699 | -0.0517 | 24.2044
19 | 1.8502 | 0.08449 | -0.0518 | 21.8984
19.5 | 1.8326 | 0.09274 | -0.0524 | 19.7606
20 | 1.8192 | 0.1005 | -0.0532 | 18.1015

## 127. Re 14M Mach 0.50 (1)
BIGFOIL.COM POLAR EXPORT
goe624
GOE 624 |  |  |  | Cl Max: | 1.911 | at alpha= | 11 | deg
JavaFoil+Calcfoil stall+Eppler ext transition |  |  |  | L/D Max: | 115.186 | at alpha= | 7 | deg
Re: | 14000000 |  |  | Cd Min: | 0.00991 | at alpha= | -1 | deg
Mach: | 0.5 |  |  | Cl=0 at alpha= | -4.7463 | deg
|  |  |  | @ Cl=0.1, Cd= | 0.010981
|  |  |  | @ Cl=0.4, Cd= | 0.010319
|  |  |  | @ Cl=0.6, Cd= | 0.0099376
alpha (deg) | Cl | Cd | Cm | Cl/Cd
-20 | -0.839 | 0.16115 | -0.042 | -5.208
-19.5 | -0.813 | 0.154 | -0.042 | -5.276
-19 | -0.785 | 0.14862 | -0.042 | -5.285
-18.5 | -0.758 | 0.14481 | -0.042 | -5.232
-18 | -0.731 | 0.13837 | -0.043 | -5.281
-17.5 | -0.704 | 0.13409 | -0.043 | -5.25
-17 | -0.677 | 0.13035 | -0.043 | -5.196
-16.5 | -0.65 | 0.12606 | -0.044 | -5.159
-16 | -0.624 | 0.12039 | -0.045 | -5.186
-15.5 | -0.598 | 0.11256 | -0.046 | -5.313
-15 | -0.571 | 0.1066 | -0.047 | -5.356
-14.5 | -0.544 | 0.1028 | -0.047 | -5.289
-14 | -0.516 | 0.09827 | -0.047 | -5.251
-13.5 | -0.488 | 0.09312 | -0.047 | -5.244
-13 | -0.46 | 0.09002 | -0.047 | -5.115
-12.5 | -0.432 | 0.08679 | -0.047 | -4.982
-12 | -0.404 | 0.09603 | -0.046 | -4.207
-11.5 | -0.378 | 0.08371 | -0.049 | -4.515
-11 | -0.351 | 0.07544 | -0.051 | -4.653
-10.5 | -0.324 | 0.06788 | -0.053 | -4.778
-10 | -0.299 | 0.05911 | -0.058 | -5.064
-9.5 | -0.271 | 0.05668 | -0.059 | -4.784
-9 | -0.246 | 0.04835 | -0.064 | -5.09
-8.5 | -0.224 | 0.0377 | -0.072 | -5.937
-8 | -0.297 | 0.03589 | -0.072 | -8.275
-7.5 | -0.313 | 0.01377 | -0.091 | -22.762
-7 | -0.275 | 0.01131 | -0.094 | -24.303
-6.5 | -0.222 | 0.01212 | -0.095 | -18.284
-6 | -0.163 | 0.01177 | -0.096 | -13.805
-5.5 | -0.1 | 0.01064 | -0.097 | -9.376
-5 | -0.034 | 0.01055 | -0.099 | -3.245
-4.5 | 0.033 | 0.01036 | -0.1 | 3.194
-4 | 0.102 | 0.011 | -0.101 | 9.242
-3.5 | 0.171 | 0.01088 | -0.102 | 15.736
-3 | 0.241 | 0.01076 | -0.103 | 22.423
-2.5 | 0.312 | 0.01008 | -0.104 | 30.967
-2 | 0.383 | 0.01044 | -0.105 | 36.661
-1.5 | 0.456 | 0.00992 | -0.107 | 45.921
-1 | 0.526 | 0.00991 | -0.108 | 53.107
-0.5 | 0.597 | 0.00993 | -0.109 | 60.098
0 | 0.672 | 0.01012 | -0.11 | 66.454
0.5 | 0.743 | 0.0104 | -0.111 | 71.513
1 | 0.809 | 0.0106 | -0.112 | 76.355
1.5 | 0.879 | 0.01063 | -0.113 | 82.745
2 | 0.949 | 0.01111 | -0.114 | 85.421
2.5 | 1.019 | 0.01121 | -0.116 | 90.919
3 | 1.089 | 0.01112 | -0.117 | 97.959
3.5 | 1.158 | 0.01348 | -0.118 | 85.91
4 | 1.227 | 0.01199 | -0.119 | 102.336
4.5 | 1.296 | 0.01474 | -0.12 | 87.911
5 | 1.363 | 0.01279 | -0.121 | 106.617
5.5 | 1.43 | 0.01298 | -0.122 | 110.187
6 | 1.497 | 0.01339 | -0.123 | 111.766
6.5 | 1.562 | 0.01373 | -0.124 | 113.792
7 | 1.627 | 0.01413 | -0.125 | 115.186
7.5 | 1.653 | 0.01997 | -0.123 | 82.777
8 | 1.709 | 0.02114 | -0.124 | 80.856
8.5 | 1.762 | 0.02223 | -0.125 | 79.277
9 | 1.812 | 0.02331 | -0.125 | 77.72
9.5 | 1.855 | 0.02471 | -0.126 | 75.086
10 | 1.889 | 0.02602 | -0.126 | 72.577
10.5 | 1.903 | 0.03116 | -0.126 | 61.054
11 | 1.911 | 0.0342 | -0.126 | 55.885
11.5 | 1.905 | 0.03742 | -0.126 | 50.919
12 | 1.872 | 0.04113 | -0.126 | 45.505
12.5 | 1.792 | 0.04635 | -0.126 | 38.667
13 | 1.572 | 0.05299 | -0.126 | 29.658
13.5 | 1.181 | 0.06278 | -0.124 | 18.82
14 | 1.198 | 0.07525 | -0.122 | 15.925
14.5 | 1.229 | 0.07468 | -0.123 | 16.458
15 | 1.238 | 0.09175 | -0.12 | 13.496
15.5 | 1.224 | 0.12609 | -0.111 | 9.706
16 | 1.267 | 0.12533 | -0.115 | 10.111

## 128. Re 14M Mach 0.50 (2)
BIGFOIL.COM POLAR EXPORT
goe624
GOE 624 |  |  |  | Cl Max: | 1.8999 | at alpha= | 12.5 | deg
XFOIL ncrit=9 |  |  |  | L/D Max: | 191.883 | at alpha= | 5 | deg
Re: | 14000000 |  |  | Cd Min: | 0.12946 | at alpha= | 17.5 | deg
Mach: | 0.5 |  |  | Cl=0 at alpha= | -4.3473 | deg
|  |  |  | @ Cl=0.1, Cd= | 0.0067097
|  |  |  | @ Cl=0.4, Cd= | 0.0064052
|  |  |  | @ Cl=0.6, Cd= | 0.0062188
alpha (deg) | Cl | Cd | Cm | Cl/Cd
-13.5 | -0.3806 | 0.12702 | -0.0504 | -2.9964
-13 | -0.4017 | 0.11467 | -0.0581 | -3.5031
-12.5 | -0.4381 | 0.10109 | -0.0673 | -4.3338
-12 | -0.4462 | 0.09181 | -0.0733 | -4.86
-11.5 | -0.4566 | 0.08252 | -0.0795 | -5.5332
-11 | -0.4707 | 0.07309 | -0.0864 | -6.44
-10.5 | -0.4881 | 0.06348 | -0.0941 | -7.689
-10 | -0.5085 | 0.05335 | -0.1035 | -9.5314
-9.5 | -0.5273 | 0.04167 | -0.1194 | -12.6542
-9 | -0.5476 | 0.02964 | -0.1282 | -18.475
-8.5 | -0.566 | 0.01921 | -0.1293 | -29.4638
-8 | -0.5469 | 0.01236 | -0.1259 | -44.2476
-7.5 | -0.4842 | 0.00962 | -0.1221 | -50.3326
-7 | -0.4087 | 0.00845 | -0.1192 | -48.3669
-6.5 | -0.3304 | 0.0078 | -0.117 | -42.359
-6 | -0.2521 | 0.00739 | -0.1152 | -34.1137
-5.5 | -0.1747 | 0.00715 | -0.1139 | -24.4336
-5 | -0.0987 | 0.00701 | -0.1128 | -14.0799
-4.5 | -0.023 | 0.00688 | -0.112 | -3.343
-4 | 0.0523 | 0.00678 | -0.1116 | 7.7139
-3.5 | 0.1269 | 0.00667 | -0.1113 | 19.0255
-3 | 0.2013 | 0.00657 | -0.1112 | 30.6393
-2.5 | 0.2754 | 0.0065 | -0.1113 | 42.3692
-2 | 0.3491 | 0.00644 | -0.1116 | 54.2081
-1.5 | 0.4222 | 0.00639 | -0.1119 | 66.072
-1 | 0.4952 | 0.00621 | -0.1123 | 79.7424
-0.5 | 0.5679 | 0.00621 | -0.1128 | 91.4493
0 | 0.6408 | 0.00623 | -0.1133 | 102.8571
0.5 | 0.7132 | 0.00627 | -0.1139 | 113.748
1 | 0.7856 | 0.00632 | -0.1144 | 124.3038
1.5 | 0.8575 | 0.00634 | -0.1148 | 135.2524
2 | 0.9294 | 0.00635 | -0.1153 | 146.3622
2.5 | 1.0014 | 0.00642 | -0.1157 | 155.9813
3 | 1.073 | 0.00649 | -0.1159 | 165.3313
3.5 | 1.1443 | 0.00658 | -0.116 | 173.9058
4 | 1.2151 | 0.00665 | -0.116 | 182.7218
4.5 | 1.2817 | 0.00679 | -0.1152 | 188.7629
5 | 1.3451 | 0.00701 | -0.1137 | 191.883
5.5 | 1.4052 | 0.00754 | -0.1115 | 186.366
6 | 1.4593 | 0.00818 | -0.108 | 178.3985
6.5 | 1.5085 | 0.00877 | -0.1034 | 172.0068
7 | 1.5583 | 0.0095 | -0.099 | 164.0316
7.5 | 1.6142 | 0.01022 | -0.0957 | 157.9452
8 | 1.6675 | 0.01119 | -0.0921 | 149.017
8.5 | 1.7245 | 0.01212 | -0.0891 | 142.2855
9 | 1.7721 | 0.0136 | -0.0852 | 130.3015
9.5 | 1.8195 | 0.01525 | -0.0815 | 119.3115
10 | 1.8475 | 0.01803 | -0.0765 | 102.4681
10.5 | 1.8346 | 0.02331 | -0.0694 | 78.7044
11 | 1.8539 | 0.0271 | -0.0651 | 68.4096
11.5 | 1.8788 | 0.03072 | -0.0613 | 61.1589
12 | 1.8914 | 0.03537 | -0.0574 | 53.4747
12.5 | 1.8999 | 0.04042 | -0.0538 | 47.004
13 | 1.8856 | 0.04724 | -0.0503 | 39.9153
14.5 | 1.7241 | 0.07903 | -0.0446 | 21.8158
15 | 1.7057 | 0.08738 | -0.0442 | 19.5205
15.5 | 1.6864 | 0.09615 | -0.0445 | 17.5393
16 | 1.6744 | 0.10435 | -0.045 | 16.046
16.5 | 1.6619 | 0.1129 | -0.0462 | 14.7201
17 | 1.6546 | 0.12104 | -0.0476 | 13.6699
17.5 | 1.6474 | 0.12946 | -0.0496 | 12.7252

## 129. Re 16M Mach 0.00 (1)
BIGFOIL.COM POLAR EXPORT
goe624
GOE 624 |  |  |  | Cl Max: | 2.173 | at alpha= | 17 | deg
JavaFoil+Calcfoil stall+Eppler ext transition |  |  |  | L/D Max: | 117.178 | at alpha= | 7 | deg
Re: | 16000000 |  |  | Cd Min: | 0.00977 | at alpha= | -1.5 | deg
Mach: | 0 |  |  | Cl=0 at alpha= | -4.7458 | deg
|  |  |  | @ Cl=0.1, Cd= | 0.010443
|  |  |  | @ Cl=0.4, Cd= | 0.009779
|  |  |  | @ Cl=0.6, Cd= | 0.010119
alpha (deg) | Cl | Cd | Cm | Cl/Cd
-20 | -0.894 | 0.12403 | -0.04 | -7.21
-19.5 | -0.895 | 0.11476 | -0.042 | -7.796
-19 | -0.892 | 0.10833 | -0.043 | -8.233
-18.5 | -0.888 | 0.10138 | -0.044 | -8.759
-18 | -0.88 | 0.09786 | -0.045 | -8.993
-17.5 | -0.872 | 0.09188 | -0.046 | -9.495
-17 | -0.865 | 0.08421 | -0.047 | -10.274
-16.5 | -0.863 | 0.07169 | -0.05 | -12.034
-16 | -0.854 | 0.06314 | -0.052 | -13.533
-15.5 | -0.834 | 0.06227 | -0.052 | -13.394
-15 | -0.825 | 0.0523 | -0.055 | -15.781
-14.5 | -0.815 | 0.04298 | -0.058 | -18.969
-14 | -0.808 | 0.03283 | -0.061 | -24.608
-13.5 | -0.8 | 0.02402 | -0.064 | -33.317
-13 | -0.789 | 0.0179 | -0.067 | -44.087
-12.5 | -0.765 | 0.01562 | -0.069 | -48.964
-12 | -0.735 | 0.01423 | -0.071 | -51.663
-11.5 | -0.7 | 0.01339 | -0.072 | -52.251
-11 | -0.662 | 0.0129 | -0.074 | -51.315
-10.5 | -0.618 | 0.01228 | -0.075 | -50.331
-10 | -0.572 | 0.01194 | -0.076 | -47.894
-9.5 | -0.524 | 0.01221 | -0.077 | -42.92
-9 | -0.474 | 0.01208 | -0.078 | -39.271
-8.5 | -0.423 | 0.01079 | -0.079 | -39.243
-8 | -0.371 | 0.01126 | -0.08 | -32.895
-7.5 | -0.317 | 0.01079 | -0.081 | -29.333
-7 | -0.261 | 0.01061 | -0.082 | -24.621
-6.5 | -0.205 | 0.01058 | -0.083 | -19.371
-6 | -0.148 | 0.01037 | -0.084 | -14.226
-5.5 | -0.089 | 0.01026 | -0.085 | -8.7
-5 | -0.03 | 0.01078 | -0.085 | -2.815
-4.5 | 0.029 | 0.01064 | -0.086 | 2.739
-4 | 0.089 | 0.01053 | -0.087 | 8.464
-3.5 | 0.15 | 0.01005 | -0.088 | 14.889
-3 | 0.21 | 0.01043 | -0.089 | 20.161
-2.5 | 0.271 | 0.01001 | -0.09 | 27.108
-2 | 0.333 | 0.01085 | -0.091 | 30.656
-1.5 | 0.395 | 0.00977 | -0.092 | 40.454
-1 | 0.456 | 0.00988 | -0.093 | 46.182
-0.5 | 0.517 | 0.00997 | -0.094 | 51.899
0 | 0.582 | 0.01011 | -0.095 | 57.578
0.5 | 0.644 | 0.01014 | -0.096 | 63.496
1 | 0.703 | 0.01029 | -0.097 | 68.272
1.5 | 0.764 | 0.01059 | -0.098 | 72.102
2 | 0.825 | 0.01041 | -0.099 | 79.227
2.5 | 0.886 | 0.01077 | -0.1 | 82.26
3 | 0.947 | 0.01179 | -0.101 | 80.291
3.5 | 1.008 | 0.01216 | -0.102 | 82.863
4 | 1.068 | 0.01107 | -0.103 | 96.478
4.5 | 1.129 | 0.01297 | -0.104 | 87.052
5 | 1.189 | 0.01157 | -0.105 | 102.775
5.5 | 1.249 | 0.01172 | -0.106 | 106.558
6 | 1.309 | 0.01185 | -0.107 | 110.465
6.5 | 1.368 | 0.012 | -0.108 | 114.024
7 | 1.428 | 0.01218 | -0.109 | 117.178
7.5 | 1.487 | 0.01304 | -0.11 | 113.96
8 | 1.545 | 0.01339 | -0.111 | 115.406
8.5 | 1.603 | 0.0142 | -0.111 | 112.828
9 | 1.659 | 0.01468 | -0.112 | 113.02
9.5 | 1.715 | 0.01497 | -0.113 | 114.571
10 | 1.768 | 0.01523 | -0.114 | 116.144
10.5 | 1.82 | 0.01583 | -0.115 | 114.969
11 | 1.871 | 0.01709 | -0.115 | 109.491
11.5 | 1.92 | 0.01775 | -0.116 | 108.147
12 | 1.928 | 0.02143 | -0.115 | 89.982
12.5 | 1.968 | 0.02232 | -0.115 | 88.161
13 | 2.006 | 0.02343 | -0.116 | 85.601
13.5 | 2.042 | 0.02437 | -0.116 | 83.805
14 | 2.076 | 0.02563 | -0.117 | 80.992
14.5 | 2.108 | 0.02678 | -0.117 | 78.725
15 | 2.138 | 0.02803 | -0.118 | 76.303
15.5 | 2.154 | 0.02978 | -0.118 | 72.333
16 | 2.166 | 0.03131 | -0.118 | 69.163
16.5 | 2.172 | 0.03282 | -0.119 | 66.197
17 | 2.173 | 0.03486 | -0.119 | 62.338
17.5 | 2.168 | 0.03761 | -0.119 | 57.656
18 | 2.159 | 0.04014 | -0.119 | 53.789
18.5 | 2.144 | 0.04322 | -0.12 | 49.598
19 | 2.124 | 0.04702 | -0.12 | 45.182
19.5 | 2.106 | 0.04929 | -0.12 | 42.717
20 | 2.08 | 0.05281 | -0.12 | 39.376

## 130. Re 16M Mach 0.00 (2)
BIGFOIL.COM POLAR EXPORT
goe624
GOE 624 |  |  |  | Cl Max: | 1.965 | at alpha= | 18.5 | deg
XFOIL ncrit=9 |  |  |  | L/D Max: | 189.9 | at alpha= | 7 | deg
Re: | 16000000 |  |  | Cd Min: | 0.06943 | at alpha= | 20 | deg
Mach: | 0 |  |  | Cl=0 at alpha= | -4.4298 | deg
|  |  |  | @ Cl=0.1, Cd= | 0.0061356
|  |  |  | @ Cl=0.4, Cd= | 0.0058265
|  |  |  | @ Cl=0.6, Cd= | 0.0058783
alpha (deg) | Cl | Cd | Cm | Cl/Cd
-20 | -1.7271 | 0.01723 | -0.0975 | -100.238
-19.5 | -1.6858 | 0.0163 | -0.0957 | -103.4233
-19 | -1.6418 | 0.01545 | -0.0941 | -106.2654
-18.5 | -1.5952 | 0.01469 | -0.0928 | -108.5909
-18 | -1.5467 | 0.01401 | -0.0917 | -110.3997
-17.5 | -1.4964 | 0.01342 | -0.0908 | -111.5052
-17 | -1.4449 | 0.01288 | -0.0901 | -112.1817
-16.5 | -1.3923 | 0.01237 | -0.0894 | -112.5546
-16 | -1.339 | 0.0119 | -0.0888 | -112.521
-15.5 | -1.2849 | 0.01145 | -0.0884 | -112.2183
-15 | -1.2302 | 0.01103 | -0.088 | -111.5322
-14.5 | -1.1749 | 0.01064 | -0.0876 | -110.4229
-14 | -1.1197 | 0.0102 | -0.0873 | -109.7745
-13.5 | -1.0641 | 0.00979 | -0.087 | -108.6925
-13 | -1.008 | 0.0094 | -0.0868 | -107.234
-12.5 | -0.9516 | 0.00909 | -0.0867 | -104.6865
-12 | -0.8946 | 0.00879 | -0.0866 | -101.7747
-11.5 | -0.8371 | 0.00853 | -0.0866 | -98.136
-11 | -0.7791 | 0.00827 | -0.0867 | -94.208
-10.5 | -0.7208 | 0.00804 | -0.0869 | -89.6517
-10 | -0.6622 | 0.00781 | -0.087 | -84.7887
-9.5 | -0.6034 | 0.0076 | -0.0873 | -79.3947
-9 | -0.5443 | 0.0074 | -0.0876 | -73.5541
-8.5 | -0.4852 | 0.00719 | -0.0879 | -67.4826
-8 | -0.426 | 0.00698 | -0.0882 | -61.0315
-7.5 | -0.3665 | 0.00678 | -0.0886 | -54.056
-7 | -0.3069 | 0.00662 | -0.089 | -46.3595
-6.5 | -0.2471 | 0.00647 | -0.0895 | -38.1917
-6 | -0.1873 | 0.00636 | -0.0899 | -29.4497
-5.5 | -0.1275 | 0.00628 | -0.0904 | -20.3025
-5 | -0.0678 | 0.00624 | -0.091 | -10.8654
-4.5 | -0.0084 | 0.00621 | -0.0914 | -1.3527
-4 | 0.0514 | 0.00616 | -0.092 | 8.3442
-3.5 | 0.1112 | 0.00613 | -0.0926 | 18.1403
-3 | 0.1711 | 0.0061 | -0.0932 | 28.0492
-2.5 | 0.2312 | 0.00603 | -0.0939 | 38.3416
-2 | 0.291 | 0.00597 | -0.0945 | 48.7437
-1.5 | 0.3509 | 0.00581 | -0.0952 | 60.3959
-1 | 0.4106 | 0.00583 | -0.0959 | 70.4288
-0.5 | 0.4705 | 0.00583 | -0.0966 | 80.7033
0 | 0.5303 | 0.00585 | -0.0973 | 90.6496
0.5 | 0.5898 | 0.00588 | -0.098 | 100.3061
1 | 0.6496 | 0.00587 | -0.0988 | 110.6644
1.5 | 0.709 | 0.00582 | -0.0996 | 121.8213
2 | 0.7682 | 0.00582 | -0.1003 | 131.9931
2.5 | 0.8278 | 0.00581 | -0.1011 | 142.4785
3 | 0.8864 | 0.00586 | -0.1019 | 151.2628
3.5 | 0.9447 | 0.00591 | -0.1025 | 159.8477
4 | 1.0017 | 0.00605 | -0.1031 | 165.5702
4.5 | 1.0583 | 0.00606 | -0.1036 | 174.637
5 | 1.1141 | 0.00604 | -0.1041 | 184.4536
5.5 | 1.1698 | 0.00626 | -0.1044 | 186.869
6 | 1.2243 | 0.00651 | -0.1046 | 188.0645
6.5 | 1.2759 | 0.00672 | -0.1041 | 189.8661
7 | 1.3293 | 0.007 | -0.104 | 189.9
7.5 | 1.3832 | 0.00735 | -0.1041 | 188.1905
8 | 1.436 | 0.00774 | -0.104 | 185.5297
8.5 | 1.4885 | 0.00812 | -0.1039 | 183.3128
9 | 1.5404 | 0.00848 | -0.1038 | 181.6509
9.5 | 1.587 | 0.00912 | -0.1027 | 174.0132
10 | 1.6254 | 0.01011 | -0.1003 | 160.7715
10.5 | 1.6666 | 0.01078 | -0.0983 | 154.6011
11 | 1.704 | 0.01139 | -0.0956 | 149.6049
11.5 | 1.7366 | 0.01215 | -0.0922 | 142.93
12 | 1.7665 | 0.01317 | -0.0888 | 134.1306
12.5 | 1.791 | 0.01459 | -0.085 | 122.7553
13 | 1.8083 | 0.01657 | -0.0808 | 109.131
13.5 | 1.8235 | 0.01889 | -0.0768 | 96.5326
14 | 1.8471 | 0.02086 | -0.0743 | 88.5475
14.5 | 1.8691 | 0.02307 | -0.072 | 81.0186
15 | 1.8907 | 0.02538 | -0.0699 | 74.4957
15.5 | 1.9088 | 0.02804 | -0.0678 | 68.0742
16 | 1.9252 | 0.03103 | -0.0659 | 62.0432
16.5 | 1.9386 | 0.03436 | -0.0641 | 56.4203
17 | 1.9482 | 0.03826 | -0.0626 | 50.92
17.5 | 1.9573 | 0.04227 | -0.0612 | 46.3047
18 | 1.9636 | 0.04674 | -0.0601 | 42.0111
18.5 | 1.965 | 0.05178 | -0.0591 | 37.949
19 | 1.9638 | 0.05717 | -0.0582 | 34.3502
19.5 | 1.9562 | 0.06345 | -0.0576 | 30.8306
20 | 1.9514 | 0.06943 | -0.0572 | 28.106

## 131. Re 16M Mach 0.10 (1)
BIGFOIL.COM POLAR EXPORT
goe624
GOE 624 |  |  |  | Cl Max: | 2.165 | at alpha= | 16.5 | deg
JavaFoil+Calcfoil stall+Eppler ext transition |  |  |  | L/D Max: | 117.294 | at alpha= | 7 | deg
Re: | 16000000 |  |  | Cd Min: | 0.00983 | at alpha= | -1.5 | deg
Mach: | 0.1 |  |  | Cl=0 at alpha= | -4.7458 | deg
|  |  |  | @ Cl=0.1, Cd= | 0.010487
|  |  |  | @ Cl=0.4, Cd= | 0.0098315
|  |  |  | @ Cl=0.6, Cd= | 0.010142
alpha (deg) | Cl | Cd | Cm | Cl/Cd
-20 | -0.862 | 0.12778 | -0.04 | -6.746
-19.5 | -0.864 | 0.11874 | -0.041 | -7.281
-19 | -0.864 | 0.11191 | -0.042 | -7.722
-18.5 | -0.863 | 0.1046 | -0.044 | -8.253
-18 | -0.858 | 0.10086 | -0.044 | -8.503
-17.5 | -0.852 | 0.09484 | -0.045 | -8.982
-17 | -0.845 | 0.08895 | -0.046 | -9.495
-16.5 | -0.845 | 0.0754 | -0.049 | -11.2
-16 | -0.837 | 0.06768 | -0.051 | -12.36
-15.5 | -0.828 | 0.05969 | -0.053 | -13.866
-15 | -0.809 | 0.05745 | -0.054 | -14.082
-14.5 | -0.799 | 0.04852 | -0.057 | -16.461
-14 | -0.79 | 0.03839 | -0.06 | -20.586
-13.5 | -0.784 | 0.02813 | -0.063 | -27.879
-13 | -0.775 | 0.02057 | -0.067 | -37.696
-12.5 | -0.759 | 0.01634 | -0.069 | -46.442
-12 | -0.73 | 0.0147 | -0.071 | -49.681
-11.5 | -0.698 | 0.01362 | -0.073 | -51.234
-11 | -0.661 | 0.01299 | -0.074 | -50.933
-10.5 | -0.618 | 0.01264 | -0.075 | -48.887
-10 | -0.573 | 0.01209 | -0.076 | -47.345
-9.5 | -0.525 | 0.01229 | -0.077 | -42.723
-9 | -0.476 | 0.0117 | -0.078 | -40.652
-8.5 | -0.425 | 0.01081 | -0.079 | -39.278
-8 | -0.372 | 0.01065 | -0.08 | -34.913
-7.5 | -0.318 | 0.01117 | -0.081 | -28.454
-7 | -0.262 | 0.01068 | -0.082 | -24.561
-6.5 | -0.206 | 0.0105 | -0.083 | -19.593
-6 | -0.148 | 0.01044 | -0.084 | -14.187
-5.5 | -0.09 | 0.01034 | -0.085 | -8.676
-5 | -0.03 | 0.01076 | -0.086 | -2.835
-4.5 | 0.029 | 0.01072 | -0.087 | 2.732
-4 | 0.09 | 0.01056 | -0.088 | 8.48
-3.5 | 0.15 | 0.01012 | -0.089 | 14.859
-3 | 0.211 | 0.01041 | -0.09 | 20.306
-2.5 | 0.273 | 0.00994 | -0.091 | 27.452
-2 | 0.334 | 0.01092 | -0.092 | 30.604
-1.5 | 0.397 | 0.00983 | -0.093 | 40.383
-1 | 0.459 | 0.00986 | -0.094 | 46.497
-0.5 | 0.52 | 0.00995 | -0.095 | 52.258
0 | 0.585 | 0.01012 | -0.096 | 57.826
0.5 | 0.647 | 0.01021 | -0.097 | 63.393
1 | 0.706 | 0.01028 | -0.098 | 68.672
1.5 | 0.768 | 0.01053 | -0.099 | 72.871
2 | 0.829 | 0.01042 | -0.1 | 79.521
2.5 | 0.89 | 0.01078 | -0.101 | 82.618
3 | 0.952 | 0.01064 | -0.102 | 89.4
3.5 | 1.013 | 0.0122 | -0.103 | 83.034
4 | 1.074 | 0.0111 | -0.104 | 96.747
4.5 | 1.134 | 0.01305 | -0.105 | 86.93
5 | 1.195 | 0.01163 | -0.105 | 102.736
5.5 | 1.255 | 0.01179 | -0.106 | 106.453
6 | 1.315 | 0.01189 | -0.107 | 110.609
6.5 | 1.375 | 0.01205 | -0.108 | 114.141
7 | 1.434 | 0.01223 | -0.109 | 117.294
7.5 | 1.494 | 0.01312 | -0.11 | 113.844
8 | 1.552 | 0.01346 | -0.111 | 115.293
8.5 | 1.61 | 0.01431 | -0.112 | 112.534
9 | 1.667 | 0.01479 | -0.113 | 112.719
9.5 | 1.723 | 0.0152 | -0.114 | 113.345
10 | 1.776 | 0.01534 | -0.114 | 115.777
10.5 | 1.828 | 0.01596 | -0.115 | 114.546
11 | 1.878 | 0.01723 | -0.116 | 109.003
11.5 | 1.927 | 0.01792 | -0.117 | 107.571
12 | 1.932 | 0.02183 | -0.115 | 88.5
12.5 | 1.973 | 0.0227 | -0.116 | 86.931
13 | 2.009 | 0.02381 | -0.116 | 84.401
13.5 | 2.046 | 0.02481 | -0.117 | 82.477
14 | 2.078 | 0.02611 | -0.117 | 79.586
14.5 | 2.11 | 0.02732 | -0.118 | 77.219
15 | 2.139 | 0.02863 | -0.118 | 74.702
15.5 | 2.153 | 0.03049 | -0.118 | 70.625
16 | 2.162 | 0.03204 | -0.119 | 67.49
16.5 | 2.165 | 0.0335 | -0.119 | 64.645
17 | 2.164 | 0.03595 | -0.119 | 60.187
17.5 | 2.155 | 0.03874 | -0.119 | 55.645
18 | 2.142 | 0.04164 | -0.12 | 51.451
18.5 | 2.124 | 0.04485 | -0.12 | 47.349
19 | 2.102 | 0.04785 | -0.12 | 43.934
19.5 | 2.073 | 0.05196 | -0.12 | 39.902
20 | 2.045 | 0.05505 | -0.12 | 37.144

## 132. Re 16M Mach 0.10 (2)
BIGFOIL.COM POLAR EXPORT
goe624
GOE 624 |  |  |  | Cl Max: | 1.9557 | at alpha= | 18 | deg
XFOIL ncrit=9 |  |  |  | L/D Max: | 189.985 | at alpha= | 6.5 | deg
Re: | 16000000 |  |  | Cd Min: | 0.07369 | at alpha= | 20 | deg
Mach: | 0.1 |  |  | Cl=0 at alpha= | -4.4277 | deg
|  |  |  | @ Cl=0.1, Cd= | 0.0061459
|  |  |  | @ Cl=0.4, Cd= | 0.0058278
|  |  |  | @ Cl=0.6, Cd= | 0.0058889
alpha (deg) | Cl | Cd | Cm | Cl/Cd
-20 | -1.7439 | 0.01838 | -0.1038 | -94.8803
-19.5 | -1.7031 | 0.01737 | -0.1015 | -98.0484
-19 | -1.66 | 0.01639 | -0.0995 | -101.2813
-18.5 | -1.614 | 0.0155 | -0.0978 | -104.129
-18 | -1.5659 | 0.01467 | -0.0963 | -106.7416
-17.5 | -1.5157 | 0.01395 | -0.095 | -108.6523
-17 | -1.4637 | 0.01332 | -0.0939 | -109.8874
-16.5 | -1.4104 | 0.01275 | -0.0929 | -110.6196
-16 | -1.3562 | 0.01224 | -0.0921 | -110.8007
-15.5 | -1.3012 | 0.01174 | -0.0914 | -110.8348
-15 | -1.2456 | 0.01129 | -0.0907 | -110.3277
-14.5 | -1.1893 | 0.01087 | -0.0902 | -109.4112
-14 | -1.1326 | 0.01046 | -0.0897 | -108.2792
-13.5 | -1.0763 | 0.01 | -0.0893 | -107.63
-13 | -1.0195 | 0.00959 | -0.0889 | -106.3087
-12.5 | -0.9622 | 0.00924 | -0.0886 | -104.1342
-12 | -0.9044 | 0.00892 | -0.0884 | -101.3901
-11.5 | -0.8461 | 0.00863 | -0.0882 | -98.0417
-11 | -0.7874 | 0.00836 | -0.0882 | -94.1866
-10.5 | -0.7283 | 0.00811 | -0.0882 | -89.8027
-10 | -0.669 | 0.00787 | -0.0883 | -85.0064
-9.5 | -0.6094 | 0.00765 | -0.0884 | -79.6601
-9 | -0.5497 | 0.00745 | -0.0886 | -73.7852
-8.5 | -0.4898 | 0.00724 | -0.0889 | -67.6519
-8 | -0.43 | 0.00702 | -0.0891 | -61.2536
-7.5 | -0.3699 | 0.00682 | -0.0894 | -54.2375
-7 | -0.3098 | 0.00664 | -0.0898 | -46.6566
-6.5 | -0.2495 | 0.00649 | -0.0902 | -38.4438
-6 | -0.1891 | 0.00638 | -0.0907 | -29.6395
-5.5 | -0.1288 | 0.0063 | -0.0911 | -20.4444
-5 | -0.0687 | 0.00626 | -0.0916 | -10.9744
-4.5 | -0.0087 | 0.00622 | -0.0921 | -1.3987
-4 | 0.0515 | 0.00617 | -0.0926 | 8.3468
-3.5 | 0.1118 | 0.00614 | -0.0932 | 18.2085
-3 | 0.1721 | 0.00611 | -0.0938 | 28.1669
-2.5 | 0.2327 | 0.00604 | -0.0944 | 38.5265
-2 | 0.2929 | 0.00598 | -0.0951 | 48.9799
-1.5 | 0.3532 | 0.00582 | -0.0957 | 60.6873
-1 | 0.4133 | 0.00583 | -0.0964 | 70.8919
-0.5 | 0.4736 | 0.00583 | -0.0971 | 81.235
0 | 0.5338 | 0.00586 | -0.0978 | 91.0922
0.5 | 0.5937 | 0.00589 | -0.0985 | 100.798
1 | 0.6539 | 0.00588 | -0.0993 | 111.2075
1.5 | 0.7137 | 0.00584 | -0.1001 | 122.2089
2 | 0.7733 | 0.00583 | -0.1008 | 132.6415
2.5 | 0.8333 | 0.00582 | -0.1016 | 143.1787
3 | 0.8923 | 0.00587 | -0.1024 | 152.0102
3.5 | 0.9511 | 0.00592 | -0.103 | 160.6588
4 | 1.0084 | 0.00606 | -0.1035 | 166.4026
4.5 | 1.0654 | 0.00608 | -0.1041 | 175.2303
5 | 1.1216 | 0.00607 | -0.1045 | 184.7776
5.5 | 1.1775 | 0.0063 | -0.1048 | 186.9048
6 | 1.2323 | 0.00656 | -0.1049 | 187.8506
6.5 | 1.2843 | 0.00676 | -0.1044 | 189.9852
7 | 1.3381 | 0.00705 | -0.1042 | 189.8014
7.5 | 1.3923 | 0.00741 | -0.1042 | 187.8947
8 | 1.4455 | 0.0078 | -0.1041 | 185.3205
8.5 | 1.4983 | 0.00818 | -0.104 | 183.1663
9 | 1.5506 | 0.00855 | -0.1037 | 181.3567
9.5 | 1.597 | 0.00921 | -0.1025 | 173.3985
10 | 1.6349 | 0.01022 | -0.0998 | 159.9706
10.5 | 1.6747 | 0.01092 | -0.0975 | 153.3608
11 | 1.7093 | 0.01157 | -0.0941 | 147.7355
11.5 | 1.7437 | 0.01236 | -0.091 | 141.0761
12 | 1.7727 | 0.01349 | -0.0874 | 131.4085
12.5 | 1.7969 | 0.01502 | -0.0836 | 119.6338
13 | 1.8126 | 0.01719 | -0.0792 | 105.445
13.5 | 1.8278 | 0.01964 | -0.0754 | 93.0652
14 | 1.8495 | 0.02184 | -0.0728 | 84.6841
14.5 | 1.8719 | 0.02412 | -0.0705 | 77.6078
15 | 1.8909 | 0.02672 | -0.0682 | 70.7672
15.5 | 1.9082 | 0.02961 | -0.0661 | 64.4444
16 | 1.924 | 0.03275 | -0.0643 | 58.7481
16.5 | 1.9355 | 0.03645 | -0.0626 | 53.1001
17 | 1.9436 | 0.0406 | -0.061 | 47.8719
17.5 | 1.9514 | 0.04491 | -0.0597 | 43.4513
18 | 1.9557 | 0.04971 | -0.0586 | 39.3422
18.5 | 1.9542 | 0.05515 | -0.0576 | 35.4343
19 | 1.9511 | 0.06089 | -0.0568 | 32.043
19.5 | 1.9415 | 0.06748 | -0.0563 | 28.7715
20 | 1.9362 | 0.07369 | -0.0561 | 26.2749

## 133. Re 16M Mach 0.25 (1)
BIGFOIL.COM POLAR EXPORT
goe624
GOE 624 |  |  |  | Cl Max: | 2.13 | at alpha= | 15.5 | deg
JavaFoil+Calcfoil stall+Eppler ext transition |  |  |  | L/D Max: | 117.595 | at alpha= | 7 | deg
Re: | 16000000 |  |  | Cd Min: | 0.00988 | at alpha= | -1.5 | deg
Mach: | 0.25 |  |  | Cl=0 at alpha= | -4.7459 | deg
|  |  |  | @ Cl=0.1, Cd= | 0.010621
|  |  |  | @ Cl=0.4, Cd= | 0.010003
|  |  |  | @ Cl=0.6, Cd= | 0.010118
alpha (deg) | Cl | Cd | Cm | Cl/Cd
-20 | -0.586 | 0.14518 | -0.038 | -4.035
-19.5 | -0.609 | 0.14204 | -0.038 | -4.288
-19 | -0.633 | 0.13207 | -0.039 | -4.793
-18.5 | -0.653 | 0.12366 | -0.041 | -5.283
-18 | -0.668 | 0.12225 | -0.041 | -5.464
-17.5 | -0.683 | 0.11454 | -0.042 | -5.962
-17 | -0.694 | 0.10727 | -0.043 | -6.473
-16.5 | -0.706 | 0.09608 | -0.046 | -7.343
-16 | -0.712 | 0.0893 | -0.047 | -7.968
-15.5 | -0.714 | 0.08281 | -0.049 | -8.616
-15 | -0.709 | 0.08015 | -0.049 | -8.847
-14.5 | -0.705 | 0.07288 | -0.051 | -9.676
-14 | -0.701 | 0.06424 | -0.054 | -10.912
-13.5 | -0.693 | 0.05643 | -0.056 | -12.277
-13 | -0.685 | 0.04676 | -0.059 | -14.653
-12.5 | -0.68 | 0.03535 | -0.064 | -19.229
-12 | -0.683 | 0.02184 | -0.069 | -31.29
-11.5 | -0.671 | 0.01636 | -0.073 | -41.035
-11 | -0.65 | 0.01391 | -0.075 | -46.705
-10.5 | -0.614 | 0.01325 | -0.077 | -46.339
-10 | -0.573 | 0.01293 | -0.078 | -44.298
-9.5 | -0.528 | 0.01203 | -0.079 | -43.887
-9 | -0.48 | 0.01181 | -0.08 | -40.634
-8.5 | -0.43 | 0.01101 | -0.081 | -39.047
-8 | -0.377 | 0.01087 | -0.082 | -34.732
-7.5 | -0.323 | 0.01084 | -0.083 | -29.834
-7 | -0.267 | 0.01072 | -0.084 | -24.95
-6.5 | -0.21 | 0.01065 | -0.085 | -19.731
-6 | -0.151 | 0.01045 | -0.086 | -14.498
-5.5 | -0.092 | 0.01039 | -0.087 | -8.841
-5 | -0.031 | 0.01079 | -0.088 | -2.896
-4.5 | 0.03 | 0.0108 | -0.089 | 2.78
-4 | 0.092 | 0.01064 | -0.09 | 8.635
-3.5 | 0.154 | 0.01049 | -0.091 | 14.713
-3 | 0.217 | 0.01048 | -0.092 | 20.698
-2.5 | 0.28 | 0.00999 | -0.093 | 28.04
-2 | 0.343 | 0.01088 | -0.094 | 31.544
-1.5 | 0.408 | 0.00988 | -0.095 | 41.277
-1 | 0.471 | 0.00991 | -0.096 | 47.521
-0.5 | 0.534 | 0.00997 | -0.097 | 53.592
0 | 0.601 | 0.01012 | -0.098 | 59.44
0.5 | 0.665 | 0.01027 | -0.099 | 64.727
1 | 0.725 | 0.01037 | -0.1 | 69.911
1.5 | 0.788 | 0.01063 | -0.101 | 74.134
2 | 0.851 | 0.01051 | -0.102 | 81.009
2.5 | 0.914 | 0.01083 | -0.103 | 84.441
3 | 0.977 | 0.0107 | -0.104 | 91.31
3.5 | 1.04 | 0.01241 | -0.105 | 83.78
4 | 1.103 | 0.01121 | -0.106 | 98.376
4.5 | 1.165 | 0.01333 | -0.107 | 87.374
5 | 1.227 | 0.01166 | -0.108 | 105.226
5.5 | 1.288 | 0.01206 | -0.109 | 106.797
6 | 1.35 | 0.01209 | -0.11 | 111.663
6.5 | 1.411 | 0.01228 | -0.111 | 114.866
7 | 1.471 | 0.01251 | -0.112 | 117.595
7.5 | 1.532 | 0.01352 | -0.113 | 113.286
8 | 1.592 | 0.01384 | -0.114 | 114.999
8.5 | 1.65 | 0.01486 | -0.115 | 111.02
9 | 1.708 | 0.01533 | -0.116 | 111.433
9.5 | 1.764 | 0.01579 | -0.117 | 111.729
10 | 1.817 | 0.01599 | -0.117 | 113.648
10.5 | 1.868 | 0.0167 | -0.118 | 111.882
11 | 1.876 | 0.02158 | -0.117 | 86.94
11.5 | 1.916 | 0.02274 | -0.117 | 84.271
12 | 1.956 | 0.02395 | -0.118 | 81.657
12.5 | 1.992 | 0.025 | -0.118 | 79.676
13 | 2.025 | 0.02631 | -0.118 | 76.97
13.5 | 2.055 | 0.02789 | -0.119 | 73.71
14 | 2.083 | 0.02931 | -0.119 | 71.068
14.5 | 2.107 | 0.03074 | -0.12 | 68.535
15 | 2.127 | 0.03249 | -0.12 | 65.479
15.5 | 2.13 | 0.0345 | -0.12 | 61.745
16 | 2.123 | 0.03652 | -0.121 | 58.142
16.5 | 2.106 | 0.039 | -0.121 | 54.013
17 | 2.08 | 0.04269 | -0.121 | 48.729
17.5 | 2.045 | 0.04637 | -0.121 | 44.098
18 | 2 | 0.05131 | -0.121 | 38.989
18.5 | 1.95 | 0.05512 | -0.121 | 35.383
19 | 1.893 | 0.05981 | -0.121 | 31.641
19.5 | 1.822 | 0.06703 | -0.12 | 27.183
20 | 1.748 | 0.07387 | -0.12 | 23.666

## 134. Re 16M Mach 0.25 (2)
BIGFOIL.COM POLAR EXPORT
goe624
GOE 624 |  |  |  | Cl Max: | 1.9053 | at alpha= | 16.5 | deg
XFOIL ncrit=9 |  |  |  | L/D Max: | 190.043 | at alpha= | 6.5 | deg
Re: | 16000000 |  |  | Cd Min: | 0.14512 | at alpha= | -20 | deg
Mach: | 0.25 |  |  | Cl=0 at alpha= | -4.4147 | deg
|  |  |  | @ Cl=0.1, Cd= | 0.0062142
|  |  |  | @ Cl=0.4, Cd= | 0.0058736
|  |  |  | @ Cl=0.6, Cd= | 0.0059276
alpha (deg) | Cl | Cd | Cm | Cl/Cd
-20 | -0.8646 | 0.14512 | -0.0309 | -5.9578
-19.5 | -1.6654 | 0.03147 | -0.1346 | -52.9202
-19 | -1.6774 | 0.02568 | -0.1358 | -65.3193
-18.5 | -1.6687 | 0.02266 | -0.1321 | -73.6408
-18 | -1.646 | 0.02076 | -0.1266 | -79.2871
-17.5 | -1.6047 | 0.01907 | -0.1228 | -84.1479
-17 | -1.5599 | 0.01739 | -0.1192 | -89.701
-16.5 | -1.5076 | 0.0161 | -0.1161 | -93.6398
-16 | -1.4514 | 0.01505 | -0.1133 | -96.4385
-15.5 | -1.3929 | 0.01413 | -0.1108 | -98.5775
-15 | -1.3331 | 0.01331 | -0.1085 | -100.1578
-14.5 | -1.2721 | 0.01258 | -0.1065 | -101.1208
-14 | -1.2102 | 0.01194 | -0.1046 | -101.3568
-13.5 | -1.148 | 0.01136 | -0.103 | -101.0563
-13 | -1.0854 | 0.01085 | -0.1015 | -100.0369
-12.5 | -1.0233 | 0.01033 | -0.1001 | -99.061
-12 | -0.9612 | 0.00979 | -0.0989 | -98.1818
-11.5 | -0.8984 | 0.00935 | -0.0978 | -96.0856
-11 | -0.8351 | 0.00895 | -0.0969 | -93.3073
-10.5 | -0.7716 | 0.0086 | -0.0962 | -89.7209
-10 | -0.708 | 0.00828 | -0.0956 | -85.5072
-9.5 | -0.6443 | 0.00798 | -0.0951 | -80.7393
-9 | -0.5805 | 0.00773 | -0.0948 | -75.097
-8.5 | -0.5167 | 0.00748 | -0.0946 | -69.0775
-8 | -0.4531 | 0.00728 | -0.0944 | -62.239
-7.5 | -0.3896 | 0.00702 | -0.0944 | -55.4986
-7 | -0.3262 | 0.00681 | -0.0944 | -47.9001
-6.5 | -0.2628 | 0.00663 | -0.0945 | -39.638
-6 | -0.1994 | 0.00649 | -0.0947 | -30.7242
-5.5 | -0.1363 | 0.0064 | -0.0949 | -21.2969
-5 | -0.0735 | 0.00636 | -0.0952 | -11.5566
-4.5 | -0.0107 | 0.00631 | -0.0956 | -1.6957
-4 | 0.052 | 0.00626 | -0.0959 | 8.3067
-3.5 | 0.1149 | 0.0062 | -0.0964 | 18.5323
-3 | 0.1777 | 0.00617 | -0.0969 | 28.8006
-2.5 | 0.2405 | 0.0061 | -0.0975 | 39.4262
-2 | 0.3033 | 0.00604 | -0.0981 | 50.2152
-1.5 | 0.3658 | 0.00589 | -0.0987 | 62.1053
-1 | 0.4283 | 0.00586 | -0.0994 | 73.0887
-0.5 | 0.4908 | 0.00587 | -0.1001 | 83.6116
0 | 0.5533 | 0.00589 | -0.1008 | 93.9389
0.5 | 0.6154 | 0.00594 | -0.1014 | 103.6027
1 | 0.6779 | 0.00593 | -0.1022 | 114.317
1.5 | 0.7396 | 0.00591 | -0.1029 | 125.1438
2 | 0.8017 | 0.0059 | -0.1037 | 135.8814
2.5 | 0.8639 | 0.00591 | -0.1044 | 146.176
3.5 | 0.9864 | 0.006 | -0.1057 | 164.4
4 | 1.046 | 0.00614 | -0.1061 | 170.3583
4.5 | 1.1049 | 0.0062 | -0.1065 | 178.2097
5 | 1.163 | 0.00621 | -0.1067 | 187.2786
5.5 | 1.2196 | 0.00655 | -0.1066 | 186.1985
6 | 1.2768 | 0.0068 | -0.1065 | 187.7647
6.5 | 1.3303 | 0.007 | -0.1056 | 190.0429
7 | 1.3862 | 0.00736 | -0.1052 | 188.3424
7.5 | 1.4427 | 0.00773 | -0.1049 | 186.6365
8 | 1.4974 | 0.00816 | -0.1043 | 183.5049
8.5 | 1.5522 | 0.00855 | -0.1037 | 181.5439
9 | 1.6054 | 0.00898 | -0.1029 | 178.7751
9.5 | 1.65 | 0.00973 | -0.1005 | 169.5786
10 | 1.6741 | 0.01095 | -0.0945 | 152.8858
10.5 | 1.707 | 0.01192 | -0.0904 | 143.2047
11 | 1.744 | 0.01289 | -0.0873 | 135.2987
11.5 | 1.7824 | 0.0139 | -0.0846 | 128.2302
12 | 1.8094 | 0.01558 | -0.0808 | 116.1361
12.5 | 1.825 | 0.0181 | -0.0763 | 100.8287
13 | 1.8289 | 0.02164 | -0.0713 | 84.5148
13.5 | 1.8403 | 0.02499 | -0.0677 | 73.6415
14 | 1.8566 | 0.02815 | -0.0649 | 65.9538
14.5 | 1.8734 | 0.03151 | -0.0626 | 59.4541
15 | 1.8853 | 0.03538 | -0.0603 | 53.2872
15.5 | 1.8963 | 0.0396 | -0.0585 | 47.8864
16 | 1.9044 | 0.04413 | -0.0568 | 43.1543
16.5 | 1.9053 | 0.04953 | -0.0552 | 38.4676
17 | 1.905 | 0.05512 | -0.0539 | 34.561
17.5 | 1.9029 | 0.06104 | -0.0529 | 31.1746
18 | 1.8946 | 0.06768 | -0.0521 | 27.9935
18.5 | 1.8836 | 0.07479 | -0.0517 | 25.1852
19 | 1.8679 | 0.08256 | -0.0517 | 22.6248
19.5 | 1.8575 | 0.08985 | -0.052 | 20.6733
20 | 1.8421 | 0.09783 | -0.0528 | 18.8296

## 135. Re 16M Mach 0.50 (1)
BIGFOIL.COM POLAR EXPORT
goe624
GOE 624 |  |  |  | Cl Max: | 1.913 | at alpha= | 11 | deg
JavaFoil+Calcfoil stall+Eppler ext transition |  |  |  | L/D Max: | 115.219 | at alpha= | 6.5 | deg
Re: | 16000000 |  |  | Cd Min: | 0.0098 | at alpha= | -1 | deg
Mach: | 0.5 |  |  | Cl=0 at alpha= | -4.7463 | deg
|  |  |  | @ Cl=0.1, Cd= | 0.010864
|  |  |  | @ Cl=0.4, Cd= | 0.010973
|  |  |  | @ Cl=0.6, Cd= | 0.0099788
alpha (deg) | Cl | Cd | Cm | Cl/Cd
-20 | -0.839 | 0.16533 | -0.042 | -5.072
-19.5 | -0.812 | 0.16001 | -0.042 | -5.075
-19 | -0.785 | 0.15367 | -0.042 | -5.106
-18.5 | -0.757 | 0.14966 | -0.042 | -5.06
-18 | -0.73 | 0.14417 | -0.042 | -5.066
-17.5 | -0.704 | 0.14069 | -0.043 | -5.002
-17 | -0.677 | 0.13742 | -0.043 | -4.927
-16.5 | -0.65 | 0.1318 | -0.044 | -4.933
-16 | -0.624 | 0.11948 | -0.045 | -5.227
-15.5 | -0.598 | 0.11287 | -0.046 | -5.301
-15 | -0.571 | 0.10663 | -0.047 | -5.359
-14.5 | -0.544 | 0.10022 | -0.047 | -5.427
-14 | -0.516 | 0.09598 | -0.047 | -5.377
-13.5 | -0.489 | 0.09306 | -0.048 | -5.25
-13 | -0.461 | 0.08974 | -0.048 | -5.134
-12.5 | -0.433 | 0.08598 | -0.047 | -5.032
-12 | -0.404 | 0.09566 | -0.046 | -4.224
-11.5 | -0.378 | 0.08288 | -0.049 | -4.561
-11 | -0.351 | 0.07445 | -0.051 | -4.716
-10.5 | -0.325 | 0.0676 | -0.053 | -4.803
-10 | -0.3 | 0.05914 | -0.058 | -5.067
-9.5 | -0.272 | 0.05464 | -0.06 | -4.981
-9 | -0.247 | 0.0479 | -0.065 | -5.151
-8.5 | -0.225 | 0.03518 | -0.073 | -6.403
-8 | -0.301 | 0.03263 | -0.075 | -9.212
-7.5 | -0.315 | 0.01334 | -0.092 | -23.621
-7 | -0.275 | 0.01206 | -0.094 | -22.781
-6.5 | -0.222 | 0.01195 | -0.095 | -18.54
-6 | -0.163 | 0.01166 | -0.096 | -13.94
-5.5 | -0.1 | 0.01061 | -0.097 | -9.403
-5 | -0.034 | 0.01045 | -0.099 | -3.277
-4.5 | 0.033 | 0.01032 | -0.1 | 3.207
-4 | 0.102 | 0.01088 | -0.101 | 9.344
-3.5 | 0.171 | 0.01078 | -0.102 | 15.891
-3 | 0.241 | 0.01066 | -0.103 | 22.638
-2.5 | 0.312 | 0.01003 | -0.104 | 31.108
-2 | 0.383 | 0.01132 | -0.105 | 33.824
-1.5 | 0.456 | 0.00983 | -0.107 | 46.35
-1 | 0.526 | 0.0098 | -0.108 | 53.719
-0.5 | 0.597 | 0.00997 | -0.109 | 59.843
0 | 0.672 | 0.01019 | -0.11 | 65.954
0.5 | 0.743 | 0.01037 | -0.111 | 71.716
1 | 0.809 | 0.01054 | -0.112 | 76.776
1.5 | 0.879 | 0.01065 | -0.113 | 82.581
2 | 0.949 | 0.01072 | -0.114 | 88.595
2.5 | 1.019 | 0.01125 | -0.116 | 90.644
3 | 1.089 | 0.01116 | -0.117 | 97.567
3.5 | 1.158 | 0.0136 | -0.118 | 85.198
4 | 1.227 | 0.01186 | -0.119 | 103.455
4.5 | 1.296 | 0.01246 | -0.12 | 103.97
5 | 1.363 | 0.01268 | -0.121 | 107.535
5.5 | 1.43 | 0.0129 | -0.122 | 110.856
6 | 1.497 | 0.01323 | -0.123 | 113.15
6.5 | 1.562 | 0.01356 | -0.124 | 115.219
7 | 1.627 | 0.01496 | -0.125 | 108.744
7.5 | 1.656 | 0.01972 | -0.124 | 83.957
8 | 1.712 | 0.02079 | -0.124 | 82.344
8.5 | 1.765 | 0.02181 | -0.125 | 80.919
9 | 1.814 | 0.02288 | -0.125 | 79.274
9.5 | 1.858 | 0.02421 | -0.126 | 76.767
10 | 1.89 | 0.02577 | -0.126 | 73.337
10.5 | 1.903 | 0.03099 | -0.126 | 61.385
11 | 1.913 | 0.03387 | -0.126 | 56.489
11.5 | 1.908 | 0.03637 | -0.126 | 52.45
12 | 1.873 | 0.04057 | -0.126 | 46.163
12.5 | 1.796 | 0.04478 | -0.126 | 40.115
13 | 1.574 | 0.05158 | -0.126 | 30.525
13.5 | 1.184 | 0.06143 | -0.125 | 19.265
14 | 1.201 | 0.07301 | -0.123 | 16.443
14.5 | 1.208 | 0.08826 | -0.119 | 13.69
15 | 1.222 | 0.10321 | -0.117 | 11.84
15.5 | 1.213 | 0.13748 | -0.107 | 8.821
16 | 1.265 | 0.12888 | -0.114 | 9.814

## 136. Re 16M Mach 0.50 (2)
BIGFOIL.COM POLAR EXPORT
goe624
GOE 624 |  |  |  | Cl Max: | 1.913 | at alpha= | 12.5 | deg
XFOIL ncrit=9 |  |  |  | L/D Max: | 189.465 | at alpha= | 5 | deg
Re: | 16000000 |  |  | Cd Min: | 0.23562 | at alpha= | -20 | deg
Mach: | 0.5 |  |  | Cl=0 at alpha= | -4.3419 | deg
|  |  |  | @ Cl=0.1, Cd= | 0.0065895
|  |  |  | @ Cl=0.4, Cd= | 0.0062851
|  |  |  | @ Cl=0.6, Cd= | 0.0061057
alpha (deg) | Cl | Cd | Cm | Cl/Cd
-20 | -0.5807 | 0.23562 | 0.0156 | -2.4646
-19.5 | -0.5596 | 0.22755 | 0.0103 | -2.4592
-19 | -0.5435 | 0.21795 | 0.0042 | -2.4937
-18.5 | -0.52 | 0.21096 | -0.0005 | -2.4649
-18 | -0.4987 | 0.20322 | -0.0055 | -2.454
-17.5 | -0.4858 | 0.1933 | -0.0116 | -2.5132
-17 | -0.4633 | 0.18629 | -0.016 | -2.487
-16.5 | -0.4434 | 0.1788 | -0.0206 | -2.4799
-16 | -0.437 | 0.16842 | -0.0267 | -2.5947
-15.5 | -0.4168 | 0.16135 | -0.0308 | -2.5832
-15 | -0.4012 | 0.15356 | -0.0353 | -2.6127
-14.5 | -0.4117 | 0.1412 | -0.0427 | -2.9157
-13.5 | -0.4088 | 0.12256 | -0.0537 | -3.3355
-13 | -0.431 | 0.11053 | -0.0614 | -3.8994
-12.5 | -0.4591 | 0.0984 | -0.0698 | -4.6657
-12 | -0.4678 | 0.08918 | -0.0758 | -5.2456
-11.5 | -0.4776 | 0.08009 | -0.082 | -5.9633
-11 | -0.4914 | 0.0708 | -0.089 | -6.9407
-10.5 | -0.5072 | 0.06139 | -0.0966 | -8.2619
-10 | -0.5258 | 0.05133 | -0.1063 | -10.2435
-9.5 | -0.5427 | 0.03942 | -0.1224 | -13.7671
-9 | -0.5626 | 0.02793 | -0.1293 | -20.1432
-8.5 | -0.5764 | 0.01815 | -0.1294 | -31.7576
-8 | -0.5519 | 0.01176 | -0.1257 | -46.9303
-7.5 | -0.4869 | 0.0093 | -0.122 | -52.3548
-7 | -0.41 | 0.00824 | -0.1191 | -49.7573
-6.5 | -0.3316 | 0.00759 | -0.1169 | -43.6891
-6 | -0.2532 | 0.00721 | -0.1151 | -35.1179
-5.5 | -0.176 | 0.00702 | -0.1138 | -25.0712
-5 | -0.0997 | 0.00689 | -0.1127 | -14.4702
-4 | 0.0518 | 0.00666 | -0.1115 | 7.7778
-3.5 | 0.127 | 0.00655 | -0.1113 | 19.3893
-3 | 0.2013 | 0.00646 | -0.1113 | 31.161
-2.5 | 0.2758 | 0.00637 | -0.1114 | 43.2967
-2 | 0.3494 | 0.00634 | -0.1117 | 55.1104
-1.5 | 0.4231 | 0.00626 | -0.1121 | 67.5879
-1 | 0.4958 | 0.0061 | -0.1125 | 81.2787
-0.5 | 0.5685 | 0.00611 | -0.1129 | 93.0442
0 | 0.6417 | 0.0061 | -0.1135 | 105.1967
0.5 | 0.7139 | 0.00617 | -0.114 | 115.705
1 | 0.7869 | 0.00619 | -0.1146 | 127.1244
1.5 | 0.8584 | 0.00627 | -0.115 | 136.9059
2 | 0.9311 | 0.00624 | -0.1156 | 149.2147
2.5 | 1.0025 | 0.00635 | -0.1158 | 157.874
3 | 1.0751 | 0.00638 | -0.1163 | 168.511
3.5 | 1.1458 | 0.00652 | -0.1163 | 175.7362
4 | 1.2157 | 0.00667 | -0.116 | 182.2639
4.5 | 1.283 | 0.00684 | -0.1153 | 187.5731
5 | 1.3452 | 0.0071 | -0.1138 | 189.4648
5.5 | 1.4054 | 0.00765 | -0.1115 | 183.7124
6 | 1.4626 | 0.00824 | -0.1086 | 177.5
6.5 | 1.5098 | 0.00866 | -0.1035 | 174.3418
7 | 1.5665 | 0.00924 | -0.1002 | 169.5346
7.5 | 1.6197 | 0.01003 | -0.0964 | 161.4855
8 | 1.6775 | 0.0108 | -0.0934 | 155.3241
8.5 | 1.7314 | 0.01183 | -0.0899 | 146.3567
9 | 1.7832 | 0.0131 | -0.0864 | 136.1221
9.5 | 1.8257 | 0.01494 | -0.0821 | 122.2021
10.5 | 1.8435 | 0.0228 | -0.07 | 80.8553
11 | 1.8708 | 0.02608 | -0.0659 | 71.7331
11.5 | 1.8905 | 0.03 | -0.0618 | 63.0167
12 | 1.9114 | 0.03409 | -0.0582 | 56.0692
12.5 | 1.913 | 0.03956 | -0.0542 | 48.3569
13 | 1.8878 | 0.04711 | -0.0504 | 40.0722
14 | 1.7615 | 0.06926 | -0.0454 | 25.4332
14.5 | 1.7412 | 0.07758 | -0.0444 | 22.4439
15 | 1.7216 | 0.08602 | -0.0439 | 20.014
15.5 | 1.7092 | 0.09407 | -0.0439 | 18.1694
16 | 1.6904 | 0.10287 | -0.0445 | 16.4324
16.5 | 1.6802 | 0.11113 | -0.0455 | 15.1192
17 | 1.6714 | 0.11939 | -0.0468 | 13.9995
17.5 | 1.6623 | 0.12793 | -0.0488 | 12.9938

## 137. Re 18M Mach 0.00 (1)
BIGFOIL.COM POLAR EXPORT
goe624
GOE 624 |  |  |  | Cl Max: | 2.175 | at alpha= | 16.5 | deg
JavaFoil+Calcfoil stall+Eppler ext transition |  |  |  | L/D Max: | 117.127 | at alpha= | 7 | deg
Re: | 18000000 |  |  | Cd Min: | 0.00973 | at alpha= | -1.5 | deg
Mach: | 0 |  |  | Cl=0 at alpha= | -4.7458 | deg
|  |  |  | @ Cl=0.1, Cd= | 0.010415
|  |  |  | @ Cl=0.4, Cd= | 0.0097374
|  |  |  | @ Cl=0.6, Cd= | 0.010094
alpha (deg) | Cl | Cd | Cm | Cl/Cd
-20 | -0.895 | 0.12181 | -0.041 | -7.35
-19.5 | -0.896 | 0.11293 | -0.042 | -7.934
-19 | -0.894 | 0.10643 | -0.043 | -8.396
-18.5 | -0.889 | 0.10058 | -0.044 | -8.835
-18 | -0.881 | 0.09725 | -0.045 | -9.055
-17.5 | -0.876 | 0.0887 | -0.046 | -9.875
-17 | -0.869 | 0.08129 | -0.048 | -10.685
-16.5 | -0.865 | 0.06971 | -0.05 | -12.408
-16 | -0.857 | 0.0615 | -0.052 | -13.928
-15.5 | -0.837 | 0.06037 | -0.053 | -13.86
-15 | -0.831 | 0.04897 | -0.056 | -16.959
-14.5 | -0.823 | 0.03888 | -0.059 | -21.165
-14 | -0.816 | 0.02921 | -0.062 | -27.947
-13.5 | -0.807 | 0.02169 | -0.065 | -37.23
-13 | -0.792 | 0.01734 | -0.068 | -45.648
-12.5 | -0.767 | 0.01513 | -0.069 | -50.678
-12 | -0.737 | 0.0139 | -0.071 | -52.981
-11.5 | -0.701 | 0.0132 | -0.072 | -53.072
-11 | -0.662 | 0.01243 | -0.074 | -53.233
-10.5 | -0.618 | 0.01254 | -0.075 | -49.291
-10 | -0.572 | 0.01229 | -0.076 | -46.533
-9.5 | -0.524 | 0.01215 | -0.077 | -43.152
-9 | -0.475 | 0.01097 | -0.078 | -43.258
-8.5 | -0.423 | 0.01069 | -0.079 | -39.626
-8 | -0.371 | 0.01062 | -0.08 | -34.897
-7.5 | -0.317 | 0.01068 | -0.081 | -29.646
-7 | -0.261 | 0.01051 | -0.082 | -24.87
-6.5 | -0.205 | 0.01046 | -0.083 | -19.584
-6 | -0.148 | 0.01036 | -0.084 | -14.239
-5.5 | -0.089 | 0.01029 | -0.085 | -8.679
-5 | -0.03 | 0.01066 | -0.085 | -2.848
-4.5 | 0.029 | 0.01051 | -0.086 | 2.774
-4 | 0.089 | 0.01052 | -0.087 | 8.479
-3.5 | 0.15 | 0.00994 | -0.088 | 15.054
-3 | 0.21 | 0.0103 | -0.089 | 20.416
-2.5 | 0.271 | 0.01097 | -0.09 | 24.734
-2 | 0.333 | 0.01073 | -0.091 | 30.997
-1.5 | 0.395 | 0.00973 | -0.092 | 40.611
-1 | 0.456 | 0.00982 | -0.093 | 46.476
-0.5 | 0.518 | 0.01001 | -0.094 | 51.722
0 | 0.582 | 0.01005 | -0.095 | 57.921
0.5 | 0.644 | 0.0102 | -0.096 | 63.111
1 | 0.703 | 0.01028 | -0.097 | 68.357
1.5 | 0.764 | 0.01062 | -0.098 | 71.887
2 | 0.825 | 0.01038 | -0.099 | 79.502
2.5 | 0.886 | 0.01061 | -0.1 | 83.472
3 | 0.947 | 0.0119 | -0.101 | 79.58
3.5 | 1.008 | 0.01241 | -0.102 | 81.229
4 | 1.068 | 0.01104 | -0.103 | 96.791
4.5 | 1.129 | 0.0114 | -0.104 | 98.986
5 | 1.189 | 0.01157 | -0.105 | 102.807
5.5 | 1.249 | 0.01175 | -0.106 | 106.288
6 | 1.309 | 0.0119 | -0.107 | 110.004
6.5 | 1.368 | 0.01196 | -0.108 | 114.374
7 | 1.428 | 0.01219 | -0.109 | 117.127
7.5 | 1.487 | 0.013 | -0.11 | 114.389
8 | 1.545 | 0.01331 | -0.111 | 116.043
8.5 | 1.603 | 0.01413 | -0.111 | 113.419
9 | 1.659 | 0.01471 | -0.112 | 112.801
9.5 | 1.715 | 0.0148 | -0.113 | 115.859
10 | 1.768 | 0.01515 | -0.114 | 116.744
10.5 | 1.82 | 0.0156 | -0.115 | 116.696
11 | 1.871 | 0.01689 | -0.116 | 110.77
11.5 | 1.92 | 0.01754 | -0.116 | 109.454
12 | 1.929 | 0.02112 | -0.115 | 91.354
12.5 | 1.97 | 0.02203 | -0.115 | 89.419
13 | 2.009 | 0.02298 | -0.116 | 87.419
13.5 | 2.044 | 0.02409 | -0.116 | 84.868
14 | 2.079 | 0.02511 | -0.117 | 82.813
14.5 | 2.112 | 0.02622 | -0.117 | 80.548
15 | 2.141 | 0.02758 | -0.118 | 77.624
15.5 | 2.158 | 0.02911 | -0.118 | 74.117
16 | 2.168 | 0.03059 | -0.118 | 70.872
16.5 | 2.175 | 0.03202 | -0.119 | 67.913
17 | 2.175 | 0.03459 | -0.119 | 62.87
17.5 | 2.17 | 0.03702 | -0.119 | 58.607
18 | 2.159 | 0.03998 | -0.119 | 53.995
18.5 | 2.146 | 0.04267 | -0.12 | 50.302
19 | 2.129 | 0.04543 | -0.12 | 46.863
19.5 | 2.108 | 0.04853 | -0.12 | 43.439
20 | 2.082 | 0.05201 | -0.12 | 40.029

## 138. Re 18M Mach 0.00 (2)
BIGFOIL.COM POLAR EXPORT
goe624
GOE 624 |  |  |  | Cl Max: | 1.9793 | at alpha= | 18.5 | deg
XFOIL ncrit=9 |  |  |  | L/D Max: | 191.577 | at alpha= | 7.5 | deg
Re: | 18000000 |  |  | Cd Min: | 0.06755 | at alpha= | 20 | deg
Mach: | 0 |  |  | Cl=0 at alpha= | -4.4264 | deg
|  |  |  | @ Cl=0.1, Cd= | 0.0060592
|  |  |  | @ Cl=0.4, Cd= | 0.0057354
|  |  |  | @ Cl=0.6, Cd= | 0.0058
alpha (deg) | Cl | Cd | Cm | Cl/Cd
-20 | -1.7342 | 0.01678 | -0.0968 | -103.3492
-19.5 | -1.6909 | 0.01595 | -0.0952 | -106.0125
-19 | -1.646 | 0.01514 | -0.0937 | -108.7186
-18.5 | -1.5991 | 0.01438 | -0.0924 | -111.2031
-18 | -1.5506 | 0.01368 | -0.0913 | -113.348
-17.5 | -1.5003 | 0.01307 | -0.0904 | -114.7896
-17 | -1.4485 | 0.01252 | -0.0897 | -115.6949
-16.5 | -1.3957 | 0.01203 | -0.089 | -116.0183
-16 | -1.3421 | 0.01157 | -0.0885 | -115.9983
-15.5 | -1.2878 | 0.01114 | -0.088 | -115.6014
-15 | -1.2329 | 0.01072 | -0.0877 | -115.0093
-14.5 | -1.1775 | 0.01036 | -0.0873 | -113.6583
-14 | -1.1216 | 0.01 | -0.0871 | -112.16
-13.5 | -1.0657 | 0.00963 | -0.0869 | -110.6646
-13 | -1.0095 | 0.00926 | -0.0867 | -109.0173
-12.5 | -0.953 | 0.00895 | -0.0865 | -106.4804
-12 | -0.896 | 0.00865 | -0.0865 | -103.5838
-11.5 | -0.8384 | 0.00836 | -0.0865 | -100.2871
-11 | -0.7804 | 0.00811 | -0.0866 | -96.2269
-10.5 | -0.7219 | 0.00787 | -0.0867 | -91.7281
-10 | -0.6633 | 0.00765 | -0.0869 | -86.7059
-9.5 | -0.6043 | 0.00744 | -0.0872 | -81.2231
-9 | -0.5452 | 0.00726 | -0.0875 | -75.0964
-8.5 | -0.4858 | 0.00707 | -0.0878 | -68.7129
-8 | -0.4265 | 0.00687 | -0.0881 | -62.0815
-7.5 | -0.367 | 0.00668 | -0.0885 | -54.9401
-7 | -0.3074 | 0.00651 | -0.0889 | -47.2197
-6.5 | -0.2477 | 0.00638 | -0.0894 | -38.8245
-6 | -0.1879 | 0.00628 | -0.0899 | -29.9204
-5.5 | -0.1281 | 0.00621 | -0.0904 | -20.628
-5 | -0.0683 | 0.00618 | -0.0909 | -11.0518
-4.5 | -0.0088 | 0.00615 | -0.0914 | -1.4309
-4 | 0.051 | 0.0061 | -0.092 | 8.3607
-3.5 | 0.111 | 0.00605 | -0.0926 | 18.3471
-3 | 0.1711 | 0.006 | -0.0932 | 28.5167
-2.5 | 0.2311 | 0.00596 | -0.0939 | 38.7752
-2 | 0.2913 | 0.00589 | -0.0946 | 49.4567
-1.5 | 0.3509 | 0.00576 | -0.0952 | 60.9201
-1 | 0.4109 | 0.00573 | -0.0959 | 71.7103
-0.5 | 0.4706 | 0.00577 | -0.0966 | 81.5598
0 | 0.5305 | 0.00579 | -0.0974 | 91.6235
0.5 | 0.5902 | 0.0058 | -0.0981 | 101.7586
1 | 0.65 | 0.0058 | -0.0989 | 112.069
1.5 | 0.7093 | 0.0058 | -0.0996 | 122.2931
2 | 0.7689 | 0.00573 | -0.1004 | 134.1885
2.5 | 0.828 | 0.00577 | -0.1012 | 143.5009
3 | 0.8871 | 0.0058 | -0.102 | 152.9483
3.5 | 0.945 | 0.0059 | -0.1026 | 160.1695
4.5 | 1.0586 | 0.00613 | -0.1036 | 172.6917
5 | 1.114 | 0.00615 | -0.104 | 181.1382
5.5 | 1.17 | 0.00635 | -0.1044 | 184.252
6 | 1.2251 | 0.00657 | -0.1047 | 186.4688
6.5 | 1.2783 | 0.00683 | -0.1046 | 187.1596
7 | 1.3268 | 0.00694 | -0.1034 | 191.1816
7.5 | 1.3851 | 0.00723 | -0.1044 | 191.5768
8 | 1.4381 | 0.00761 | -0.1044 | 188.975
8.5 | 1.4901 | 0.00802 | -0.1042 | 185.798
9 | 1.5408 | 0.00847 | -0.1039 | 181.9126
9.5 | 1.586 | 0.00918 | -0.1026 | 172.7669
10 | 1.6268 | 0.01005 | -0.1006 | 161.8706
10.5 | 1.6711 | 0.0106 | -0.0992 | 157.6509
11 | 1.7111 | 0.01118 | -0.097 | 153.0501
11.5 | 1.7415 | 0.01196 | -0.0931 | 145.6104
12 | 1.7684 | 0.01309 | -0.0891 | 135.0955
12.5 | 1.7921 | 0.01453 | -0.0852 | 123.3379
13 | 1.8091 | 0.01652 | -0.0808 | 109.5097
13.5 | 1.8296 | 0.0185 | -0.0775 | 98.8973
14 | 1.8545 | 0.02037 | -0.0751 | 91.0407
14.5 | 1.8795 | 0.02232 | -0.0729 | 84.207
15 | 1.9003 | 0.02467 | -0.0707 | 77.0288
15.5 | 1.9197 | 0.02719 | -0.0686 | 70.6032
16 | 1.9377 | 0.02997 | -0.0668 | 64.6547
16.5 | 1.9493 | 0.03343 | -0.0648 | 58.3099
17 | 1.9626 | 0.0369 | -0.0633 | 53.187
17.5 | 1.972 | 0.04087 | -0.0619 | 48.2506
18 | 1.9781 | 0.04528 | -0.0606 | 43.686
18.5 | 1.9793 | 0.05031 | -0.0595 | 39.3421
19 | 1.9774 | 0.05574 | -0.0586 | 35.4754
19.5 | 1.9771 | 0.06111 | -0.0579 | 32.3531
20 | 1.9682 | 0.06755 | -0.0575 | 29.1369

## 139. Re 18M Mach 0.10 (1)
BIGFOIL.COM POLAR EXPORT
goe624
GOE 624 |  |  |  | Cl Max: | 2.169 | at alpha= | 16.5 | deg
JavaFoil+Calcfoil stall+Eppler ext transition |  |  |  | L/D Max: | 117.282 | at alpha= | 7 | deg
Re: | 18000000 |  |  | Cd Min: | 0.00971 | at alpha= | -1.5 | deg
Mach: | 0.1 |  |  | Cl=0 at alpha= | -4.7417 | deg
|  |  |  | @ Cl=0.1, Cd= | 0.010368
|  |  |  | @ Cl=0.4, Cd= | 0.0097144
|  |  |  | @ Cl=0.6, Cd= | 0.010137
alpha (deg) | Cl | Cd | Cm | Cl/Cd
-20 | -0.863 | 0.12593 | -0.04 | -6.849
-19.5 | -0.866 | 0.11656 | -0.042 | -7.427
-19 | -0.866 | 0.10991 | -0.043 | -7.878
-18.5 | -0.864 | 0.10374 | -0.044 | -8.327
-18 | -0.858 | 0.1001 | -0.044 | -8.574
-17.5 | -0.854 | 0.09317 | -0.046 | -9.161
-17 | -0.848 | 0.08587 | -0.047 | -9.874
-16.5 | -0.847 | 0.07337 | -0.05 | -11.54
-16 | -0.838 | 0.06679 | -0.051 | -12.541
-15.5 | -0.832 | 0.05677 | -0.054 | -14.654
-15 | -0.811 | 0.05597 | -0.054 | -14.492
-14.5 | -0.805 | 0.04489 | -0.057 | -17.925
-14 | -0.798 | 0.03453 | -0.061 | -23.116
-13.5 | -0.792 | 0.02506 | -0.064 | -31.619
-13 | -0.781 | 0.019 | -0.067 | -41.086
-12.5 | -0.76 | 0.01597 | -0.069 | -47.598
-12 | -0.733 | 0.01426 | -0.071 | -51.383
-11.5 | -0.699 | 0.01338 | -0.073 | -52.225
-11 | -0.662 | 0.01246 | -0.074 | -53.1
-10.5 | -0.618 | 0.01262 | -0.075 | -48.984
-10 | -0.573 | 0.01245 | -0.076 | -46.002
-9.5 | -0.525 | 0.01217 | -0.077 | -43.131
-9 | -0.476 | 0.01144 | -0.078 | -41.569
-8.5 | -0.425 | 0.01076 | -0.079 | -39.471
-8 | -0.372 | 0.0107 | -0.08 | -34.754
-7.5 | -0.318 | 0.01064 | -0.081 | -29.866
-7 | -0.262 | 0.01057 | -0.082 | -24.808
-6.5 | -0.206 | 0.01043 | -0.083 | -19.724
-6 | -0.148 | 0.01033 | -0.084 | -14.345
-5.5 | -0.09 | 0.01021 | -0.085 | -8.784
-5 | -0.031 | 0.01063 | -0.086 | -2.869
-4.5 | 0.029 | 0.01058 | -0.087 | 2.767
-4 | 0.09 | 0.01044 | -0.088 | 8.582
-3.5 | 0.15 | 0.01001 | -0.089 | 15.022
-3 | 0.211 | 0.01028 | -0.09 | 20.57
-2.5 | 0.273 | 0.01091 | -0.091 | 25.009
-2 | 0.334 | 0.01076 | -0.092 | 31.066
-1.5 | 0.397 | 0.00971 | -0.093 | 40.905
-1 | 0.459 | 0.0098 | -0.094 | 46.814
-0.5 | 0.52 | 0.01007 | -0.095 | 51.648
0 | 0.585 | 0.01012 | -0.096 | 57.831
0.5 | 0.647 | 0.01019 | -0.097 | 63.519
1 | 0.706 | 0.01034 | -0.098 | 68.286
1.5 | 0.768 | 0.01063 | -0.099 | 72.19
2 | 0.829 | 0.01044 | -0.1 | 79.421
2.5 | 0.89 | 0.01068 | -0.101 | 83.371
3 | 0.952 | 0.01196 | -0.102 | 79.544
3.5 | 1.013 | 0.01243 | -0.103 | 81.485
4 | 1.074 | 0.01106 | -0.104 | 97.054
4.5 | 1.134 | 0.01143 | -0.105 | 99.219
5 | 1.195 | 0.01163 | -0.105 | 102.728
5.5 | 1.255 | 0.01168 | -0.106 | 107.48
6 | 1.315 | 0.01196 | -0.107 | 109.965
6.5 | 1.375 | 0.01212 | -0.108 | 113.449
7 | 1.434 | 0.01223 | -0.109 | 117.282
7.5 | 1.494 | 0.01307 | -0.11 | 114.305
8 | 1.552 | 0.01338 | -0.111 | 116.048
8.5 | 1.61 | 0.0142 | -0.112 | 113.411
9 | 1.667 | 0.01479 | -0.113 | 112.712
9.5 | 1.723 | 0.01503 | -0.114 | 114.636
10 | 1.776 | 0.01525 | -0.115 | 116.441
10.5 | 1.828 | 0.01572 | -0.115 | 116.28
11 | 1.878 | 0.01703 | -0.116 | 110.283
11.5 | 1.927 | 0.0177 | -0.117 | 108.877
12 | 1.934 | 0.02149 | -0.115 | 90.01
12.5 | 1.974 | 0.02236 | -0.116 | 88.314
13 | 2.013 | 0.02335 | -0.116 | 86.203
13.5 | 2.048 | 0.02463 | -0.117 | 83.13
14 | 2.082 | 0.02558 | -0.117 | 81.388
14.5 | 2.113 | 0.02674 | -0.118 | 79.018
15 | 2.141 | 0.02818 | -0.118 | 75.994
15.5 | 2.155 | 0.02972 | -0.118 | 72.516
16 | 2.165 | 0.03128 | -0.119 | 69.214
16.5 | 2.169 | 0.03281 | -0.119 | 66.112
17 | 2.165 | 0.03546 | -0.119 | 61.047
17.5 | 2.157 | 0.03814 | -0.12 | 56.548
18 | 2.144 | 0.04114 | -0.12 | 52.101
18.5 | 2.126 | 0.04416 | -0.12 | 48.138
19 | 2.102 | 0.04754 | -0.12 | 44.223
19.5 | 2.077 | 0.0505 | -0.12 | 41.129
20 | 2.047 | 0.05405 | -0.12 | 37.875

## 140. Re 18M Mach 0.10 (2)
BIGFOIL.COM POLAR EXPORT
goe624
GOE 624 |  |  |  | Cl Max: | 1.9703 | at alpha= | 18 | deg
XFOIL ncrit=9 |  |  |  | L/D Max: | 191.525 | at alpha= | 7.5 | deg
Re: | 18000000 |  |  | Cd Min: | 0.07181 | at alpha= | 20 | deg
Mach: | 0.1 |  |  | Cl=0 at alpha= | -4.4244 | deg
|  |  |  | @ Cl=0.1, Cd= | 0.0060696
|  |  |  | @ Cl=0.4, Cd= | 0.005739
|  |  |  | @ Cl=0.6, Cd= | 0.00581
alpha (deg) | Cl | Cd | Cm | Cl/Cd
-20 | -1.7541 | 0.01774 | -0.1029 | -98.8782
-19.5 | -1.7105 | 0.01688 | -0.1009 | -101.3329
-19 | -1.6653 | 0.01602 | -0.099 | -103.9513
-18.5 | -1.6185 | 0.01516 | -0.0974 | -106.7612
-18 | -1.5699 | 0.01436 | -0.0959 | -109.3245
-17.5 | -1.5196 | 0.01361 | -0.0946 | -111.6532
-17 | -1.4675 | 0.01296 | -0.0935 | -113.233
-16.5 | -1.4141 | 0.0124 | -0.0926 | -114.0403
-16 | -1.3595 | 0.01189 | -0.0918 | -114.3398
-15.5 | -1.3044 | 0.01142 | -0.091 | -114.2207
-15 | -1.2484 | 0.01097 | -0.0904 | -113.8013
-14.5 | -1.192 | 0.01057 | -0.0899 | -112.772
-14 | -1.1351 | 0.01019 | -0.0895 | -111.3935
-13.5 | -1.078 | 0.00984 | -0.0891 | -109.5528
-13 | -1.021 | 0.00943 | -0.0887 | -108.2715
-12.5 | -0.9637 | 0.0091 | -0.0884 | -105.9011
-12 | -0.9058 | 0.00878 | -0.0882 | -103.1663
-11.5 | -0.8475 | 0.00847 | -0.0881 | -100.059
-11 | -0.7887 | 0.0082 | -0.088 | -96.1829
-10.5 | -0.7295 | 0.00794 | -0.0881 | -91.8766
-10 | -0.6701 | 0.00771 | -0.0882 | -86.9131
-9.5 | -0.6104 | 0.00749 | -0.0883 | -81.4953
-9 | -0.5506 | 0.0073 | -0.0885 | -75.4247
-8.5 | -0.4905 | 0.00711 | -0.0888 | -68.9873
-8 | -0.4306 | 0.00691 | -0.0891 | -62.3155
-7.5 | -0.3704 | 0.00671 | -0.0894 | -55.2012
-7 | -0.3102 | 0.00654 | -0.0897 | -47.4312
-6.5 | -0.25 | 0.0064 | -0.0901 | -39.0625
-6 | -0.1897 | 0.0063 | -0.0906 | -30.1111
-5.5 | -0.1294 | 0.00623 | -0.0911 | -20.7705
-5 | -0.0692 | 0.00619 | -0.0915 | -11.1793
-4.5 | -0.0091 | 0.00617 | -0.092 | -1.4749
-4 | 0.0511 | 0.00611 | -0.0926 | 8.3633
-3.5 | 0.1116 | 0.00606 | -0.0932 | 18.4158
-3 | 0.1722 | 0.00601 | -0.0938 | 28.6522
-2.5 | 0.2326 | 0.00597 | -0.0944 | 38.9615
-2 | 0.2932 | 0.0059 | -0.0951 | 49.6949
-1.5 | 0.3532 | 0.00577 | -0.0958 | 61.2132
-1 | 0.4136 | 0.00573 | -0.0965 | 72.1815
-0.5 | 0.4737 | 0.00577 | -0.0972 | 82.0971
0 | 0.534 | 0.00579 | -0.0979 | 92.228
0.5 | 0.5941 | 0.00581 | -0.0986 | 102.2547
1 | 0.6543 | 0.00581 | -0.0994 | 112.6162
1.5 | 0.714 | 0.00581 | -0.1001 | 122.8916
2 | 0.7741 | 0.00574 | -0.101 | 134.8606
3 | 0.8931 | 0.00581 | -0.1025 | 153.7177
4.5 | 1.0657 | 0.00615 | -0.1041 | 173.2846
5 | 1.1214 | 0.00617 | -0.1045 | 181.7504
5.5 | 1.1778 | 0.00638 | -0.1048 | 184.6082
6 | 1.2332 | 0.0066 | -0.105 | 186.8485
6.5 | 1.2867 | 0.00688 | -0.1049 | 187.0203
7 | 1.3354 | 0.007 | -0.1036 | 190.7714
7.5 | 1.3943 | 0.00728 | -0.1046 | 191.5247
8 | 1.4477 | 0.00767 | -0.1045 | 188.7484
8.5 | 1.5 | 0.00809 | -0.1043 | 185.4141
9 | 1.551 | 0.00854 | -0.1038 | 181.6159
9.5 | 1.5959 | 0.00928 | -0.1023 | 171.972
10 | 1.6364 | 0.01016 | -0.1001 | 161.063
10.5 | 1.6795 | 0.01073 | -0.0983 | 156.5238
11 | 1.7159 | 0.01135 | -0.0952 | 151.1806
11.5 | 1.7479 | 0.01218 | -0.0917 | 143.5057
12 | 1.7745 | 0.01341 | -0.0877 | 132.3266
12.5 | 1.7981 | 0.01495 | -0.0838 | 120.2742
13 | 1.8125 | 0.01719 | -0.0792 | 105.4392
13.5 | 1.8333 | 0.01928 | -0.076 | 95.0882
14 | 1.8573 | 0.0213 | -0.0735 | 87.1972
14.5 | 1.8814 | 0.02343 | -0.0713 | 80.2988
15 | 1.9017 | 0.02589 | -0.0691 | 73.4531
15.5 | 1.9199 | 0.02866 | -0.067 | 66.9888
16 | 1.9361 | 0.03172 | -0.0651 | 61.0372
16.5 | 1.9469 | 0.03543 | -0.0632 | 54.9506
17 | 1.959 | 0.03917 | -0.0617 | 50.0128
17.5 | 1.9664 | 0.04345 | -0.0603 | 45.2566
18 | 1.9703 | 0.04824 | -0.0591 | 40.8437
18.5 | 1.9687 | 0.05364 | -0.058 | 36.7021
19 | 1.9657 | 0.05935 | -0.0572 | 33.1205
19.5 | 1.9638 | 0.06498 | -0.0566 | 30.2216
20 | 1.9529 | 0.07181 | -0.0563 | 27.1954

## 141. Re 18M Mach 0.25 (1)
BIGFOIL.COM POLAR EXPORT
goe624
GOE 624 |  |  |  | Cl Max: | 2.133 | at alpha= | 15.5 | deg
JavaFoil+Calcfoil stall+Eppler ext transition |  |  |  | L/D Max: | 115.643 | at alpha= | 8 | deg
Re: | 18000000 |  |  | Cd Min: | 0.00975 | at alpha= | -1.5 | deg
Mach: | 0.25 |  |  | Cl=0 at alpha= | -4.7459 | deg
|  |  |  | @ Cl=0.1, Cd= | 0.010505
|  |  |  | @ Cl=0.4, Cd= | 0.0098866
|  |  |  | @ Cl=0.6, Cd= | 0.010118
alpha (deg) | Cl | Cd | Cm | Cl/Cd
-20 | -0.586 | 0.14458 | -0.038 | -4.054
-19.5 | -0.61 | 0.14071 | -0.038 | -4.332
-19 | -0.634 | 0.12992 | -0.04 | -4.879
-18.5 | -0.655 | 0.12256 | -0.041 | -5.342
-18 | -0.669 | 0.12018 | -0.041 | -5.566
-17.5 | -0.684 | 0.11268 | -0.042 | -6.069
-17 | -0.695 | 0.10608 | -0.043 | -6.549
-16.5 | -0.707 | 0.0945 | -0.046 | -7.481
-16 | -0.713 | 0.08777 | -0.048 | -8.123
-15.5 | -0.715 | 0.08106 | -0.049 | -8.82
-15 | -0.71 | 0.07883 | -0.05 | -9.012
-14.5 | -0.707 | 0.07175 | -0.051 | -9.848
-14 | -0.704 | 0.06192 | -0.054 | -11.365
-13.5 | -0.695 | 0.05456 | -0.057 | -12.739
-13 | -0.69 | 0.04368 | -0.06 | -15.798
-12.5 | -0.687 | 0.03158 | -0.065 | -21.767
-12 | -0.686 | 0.02085 | -0.07 | -32.918
-11.5 | -0.674 | 0.01567 | -0.073 | -43.017
-11 | -0.65 | 0.01374 | -0.076 | -47.321
-10.5 | -0.615 | 0.0131 | -0.077 | -46.928
-10 | -0.573 | 0.01234 | -0.078 | -46.419
-9.5 | -0.528 | 0.01191 | -0.079 | -44.317
-9 | -0.48 | 0.01122 | -0.08 | -42.762
-8.5 | -0.43 | 0.01089 | -0.081 | -39.479
-8 | -0.378 | 0.01081 | -0.082 | -34.916
-7.5 | -0.323 | 0.0115 | -0.083 | -28.088
-7 | -0.267 | 0.0106 | -0.084 | -25.238
-6.5 | -0.21 | 0.01053 | -0.085 | -19.955
-6 | -0.151 | 0.01036 | -0.086 | -14.615
-5.5 | -0.092 | 0.01026 | -0.087 | -8.953
-5 | -0.031 | 0.01014 | -0.088 | -3.084
-4.5 | 0.03 | 0.01066 | -0.089 | 2.816
-4 | 0.092 | 0.01051 | -0.09 | 8.743
-3.5 | 0.154 | 0.01047 | -0.091 | 14.734
-3 | 0.217 | 0.01035 | -0.092 | 20.974
-2.5 | 0.28 | 0.01101 | -0.093 | 25.443
-2 | 0.343 | 0.01086 | -0.094 | 31.62
-1.5 | 0.408 | 0.00975 | -0.095 | 41.835
-1 | 0.471 | 0.00986 | -0.096 | 47.767
-0.5 | 0.534 | 0.01 | -0.097 | 53.435
0 | 0.601 | 0.01012 | -0.098 | 59.429
0.5 | 0.665 | 0.01029 | -0.099 | 64.65
1 | 0.725 | 0.0103 | -0.1 | 70.447
1.5 | 0.788 | 0.01041 | -0.101 | 75.76
2 | 0.851 | 0.01073 | -0.102 | 79.336
2.5 | 0.914 | 0.01078 | -0.103 | 84.849
3 | 0.977 | 0.01214 | -0.104 | 80.494
3.5 | 1.04 | 0.0127 | -0.105 | 81.876
4 | 1.103 | 0.01283 | -0.106 | 85.907
4.5 | 1.165 | 0.01158 | -0.107 | 100.551
5 | 1.227 | 0.0118 | -0.108 | 103.99
5.5 | 1.288 | 0.01199 | -0.109 | 107.443
6 | 1.35 | 0.01214 | -0.11 | 111.133
6.5 | 1.411 | 0.01231 | -0.111 | 114.558
7 | 1.471 | 0.01312 | -0.112 | 112.167
7.5 | 1.532 | 0.01353 | -0.113 | 113.212
8 | 1.592 | 0.01376 | -0.114 | 115.643
8.5 | 1.65 | 0.015 | -0.115 | 110.034
9 | 1.708 | 0.01521 | -0.116 | 112.284
9.5 | 1.764 | 0.01555 | -0.117 | 113.42
10 | 1.817 | 0.01588 | -0.118 | 114.448
10.5 | 1.868 | 0.01645 | -0.118 | 113.616
11 | 1.877 | 0.02139 | -0.117 | 87.775
11.5 | 1.92 | 0.02228 | -0.117 | 86.171
12 | 1.958 | 0.02345 | -0.118 | 83.492
12.5 | 1.995 | 0.02453 | -0.118 | 81.354
13 | 2.029 | 0.0258 | -0.119 | 78.637
13.5 | 2.058 | 0.02724 | -0.119 | 75.542
14 | 2.085 | 0.02881 | -0.119 | 72.378
14.5 | 2.109 | 0.03005 | -0.12 | 70.191
15 | 2.131 | 0.03187 | -0.12 | 66.857
15.5 | 2.133 | 0.034 | -0.121 | 62.714
16 | 2.126 | 0.03563 | -0.121 | 59.666
16.5 | 2.108 | 0.039 | -0.121 | 54.037
17 | 2.081 | 0.04207 | -0.121 | 49.479
17.5 | 2.046 | 0.04588 | -0.121 | 44.599
18 | 2.003 | 0.05034 | -0.121 | 39.784
18.5 | 1.951 | 0.05494 | -0.121 | 35.518
19 | 1.894 | 0.05874 | -0.121 | 32.238
19.5 | 1.824 | 0.06602 | -0.121 | 27.632
20 | 1.749 | 0.07265 | -0.12 | 24.08

## 142. Re 18M Mach 0.25 (2)
BIGFOIL.COM POLAR EXPORT
goe624
GOE 624 |  |  |  | Cl Max: | 1.9237 | at alpha= | 17 | deg
XFOIL ncrit=9 |  |  |  | L/D Max: | 189.58 | at alpha= | 7.5 | deg
Re: | 18000000 |  |  | Cd Min: | 0.09557 | at alpha= | 20 | deg
Mach: | 0.25 |  |  | Cl=0 at alpha= | -4.4116 | deg
|  |  |  | @ Cl=0.1, Cd= | 0.0061439
|  |  |  | @ Cl=0.4, Cd= | 0.0057974
|  |  |  | @ Cl=0.6, Cd= | 0.0058424
alpha (deg) | Cl | Cd | Cm | Cl/Cd
-20 | -1.6844 | 0.03703 | -0.1303 | -45.4874
-19.5 | -1.7156 | 0.02761 | -0.1376 | -62.1369
-19 | -1.7125 | 0.02368 | -0.1358 | -72.3184
-18.5 | -1.6997 | 0.02141 | -0.1303 | -79.3881
-18 | -1.6633 | 0.01971 | -0.1259 | -84.3886
-17.5 | -1.6168 | 0.01825 | -0.1222 | -88.5918
-17 | -1.5673 | 0.01684 | -0.1188 | -93.0701
-16.5 | -1.5145 | 0.01556 | -0.1157 | -97.3329
-16 | -1.4578 | 0.0145 | -0.1129 | -100.5379
-15.5 | -1.3987 | 0.01363 | -0.1104 | -102.6192
-15 | -1.3381 | 0.01284 | -0.1081 | -104.2134
-14.5 | -1.2765 | 0.01215 | -0.1061 | -105.0617
-14 | -1.2142 | 0.01155 | -0.1043 | -105.1255
-13.5 | -1.1515 | 0.01102 | -0.1027 | -104.4918
-13 | -1.0885 | 0.01053 | -0.1012 | -103.3713
-12.5 | -1.0255 | 0.01012 | -0.0999 | -101.334
-12 | -0.963 | 0.00962 | -0.0987 | -100.104
-11.5 | -0.9 | 0.00917 | -0.0976 | -98.1461
-11 | -0.8367 | 0.00877 | -0.0968 | -95.4048
-10.5 | -0.773 | 0.00841 | -0.0961 | -91.9144
-10 | -0.7093 | 0.00809 | -0.0955 | -87.6761
-9.5 | -0.6455 | 0.00781 | -0.095 | -82.6504
-9 | -0.5816 | 0.00756 | -0.0947 | -76.9312
-8.5 | -0.5177 | 0.00733 | -0.0945 | -70.6276
-8 | -0.4539 | 0.00712 | -0.0944 | -63.75
-7.5 | -0.3902 | 0.00692 | -0.0943 | -56.3873
-7 | -0.3267 | 0.0067 | -0.0943 | -48.7612
-6.5 | -0.2633 | 0.00653 | -0.0945 | -40.3216
-6 | -0.2001 | 0.0064 | -0.0946 | -31.2656
-5.5 | -0.1369 | 0.00631 | -0.0949 | -21.6957
-5 | -0.0741 | 0.00629 | -0.0952 | -11.7806
-4.5 | -0.0111 | 0.00625 | -0.0955 | -1.776
-4 | 0.0517 | 0.00619 | -0.0959 | 8.3522
-3.5 | 0.1146 | 0.00613 | -0.0964 | 18.6949
-3 | 0.1777 | 0.00606 | -0.097 | 29.3234
-2.5 | 0.2405 | 0.00603 | -0.0975 | 39.8839
-2 | 0.3036 | 0.00595 | -0.0982 | 51.0252
-1.5 | 0.3659 | 0.00583 | -0.0988 | 62.7616
-1 | 0.4286 | 0.00577 | -0.0995 | 74.2808
-0.5 | 0.4909 | 0.00581 | -0.1001 | 84.4923
0 | 0.5535 | 0.00582 | -0.1008 | 95.1031
0.5 | 0.6158 | 0.00585 | -0.1015 | 105.265
1 | 0.6782 | 0.00587 | -0.1023 | 115.5366
1.5 | 0.7402 | 0.00587 | -0.103 | 126.0988
2 | 0.8025 | 0.00581 | -0.1038 | 138.1239
2.5 | 0.8641 | 0.00587 | -0.1045 | 147.2061
3.5 | 0.9868 | 0.00598 | -0.1058 | 165.0167
4.5 | 1.1052 | 0.00627 | -0.1065 | 176.2679
5 | 1.1629 | 0.0063 | -0.1067 | 184.5873
5.5 | 1.2205 | 0.00659 | -0.1067 | 185.2049
6.5 | 1.3332 | 0.00712 | -0.1063 | 187.2472
7 | 1.3848 | 0.00732 | -0.1049 | 189.1803
7.5 | 1.4446 | 0.00762 | -0.1053 | 189.5801
8 | 1.5004 | 0.008 | -0.1049 | 187.55
8.5 | 1.554 | 0.00846 | -0.1041 | 183.6879
9 | 1.6061 | 0.00895 | -0.103 | 179.4525
9.5 | 1.6477 | 0.00983 | -0.1002 | 167.6195
10 | 1.6774 | 0.01084 | -0.0951 | 154.7417
10.5 | 1.7131 | 0.01168 | -0.0913 | 146.6695
11 | 1.7503 | 0.01261 | -0.0882 | 138.8025
11.5 | 1.7854 | 0.01374 | -0.085 | 129.9418
12 | 1.8107 | 0.0155 | -0.081 | 116.8194
12.5 | 1.822 | 0.01827 | -0.0759 | 99.7263
13 | 1.83 | 0.02156 | -0.0714 | 84.8794
13.5 | 1.8489 | 0.02438 | -0.0684 | 75.8368
14 | 1.8669 | 0.02737 | -0.0656 | 68.2097
14.5 | 1.8848 | 0.03059 | -0.0632 | 61.6149
15 | 1.8981 | 0.03433 | -0.061 | 55.2898
15.5 | 1.9118 | 0.03821 | -0.0591 | 50.034
16 | 1.917 | 0.043 | -0.0572 | 44.5814
16.5 | 1.9209 | 0.04807 | -0.0556 | 39.9605
17 | 1.9237 | 0.05331 | -0.0543 | 36.0852
17.5 | 1.9182 | 0.05952 | -0.0531 | 32.2278
18 | 1.9117 | 0.06592 | -0.0523 | 29.0003
18.5 | 1.8992 | 0.07316 | -0.0518 | 25.9595
19 | 1.8913 | 0.07999 | -0.0516 | 23.6442
19.5 | 1.8754 | 0.08785 | -0.0519 | 21.3478
20 | 1.8619 | 0.09557 | -0.0525 | 19.4821

## 143. Re 18M Mach 0.50 (1)
BIGFOIL.COM POLAR EXPORT
goe624
GOE 624 |  |  |  | Cl Max: | 1.915 | at alpha= | 11 | deg
JavaFoil+Calcfoil stall+Eppler ext transition |  |  |  | L/D Max: | 114.977 | at alpha= | 6.5 | deg
Re: | 18000000 |  |  | Cd Min: | 0.00972 | at alpha= | -1.5 | deg
Mach: | 0.5 |  |  | Cl=0 at alpha= | -4.7463 | deg
|  |  |  | @ Cl=0.1, Cd= | 0.010764
|  |  |  | @ Cl=0.4, Cd= | 0.011009
|  |  |  | @ Cl=0.6, Cd= | 0.010114
alpha (deg) | Cl | Cd | Cm | Cl/Cd
-20 | -0.838 | 0.17137 | -0.041 | -4.892
-19.5 | -0.811 | 0.16838 | -0.042 | -4.817
-19 | -0.784 | 0.1614 | -0.042 | -4.859
-18.5 | -0.757 | 0.1591 | -0.042 | -4.758
-18 | -0.73 | 0.15087 | -0.042 | -4.841
-17.5 | -0.704 | 0.14613 | -0.043 | -4.816
-17 | -0.677 | 0.14346 | -0.043 | -4.719
-16.5 | -0.65 | 0.13807 | -0.044 | -4.709
-16 | -0.625 | 0.11823 | -0.045 | -5.284
-15.5 | -0.599 | 0.11192 | -0.047 | -5.348
-15 | -0.572 | 0.105 | -0.047 | -5.444
-14.5 | -0.544 | 0.1002 | -0.048 | -5.432
-14 | -0.517 | 0.09578 | -0.048 | -5.393
-13.5 | -0.489 | 0.09236 | -0.048 | -5.292
-13 | -0.461 | 0.0883 | -0.048 | -5.219
-12.5 | -0.433 | 0.08552 | -0.048 | -5.062
-12 | -0.404 | 0.09334 | -0.046 | -4.329
-11.5 | -0.378 | 0.08191 | -0.049 | -4.617
-11 | -0.351 | 0.07435 | -0.051 | -4.725
-10.5 | -0.325 | 0.06657 | -0.054 | -4.879
-10 | -0.3 | 0.05777 | -0.059 | -5.193
-9.5 | -0.273 | 0.05445 | -0.06 | -5.005
-9 | -0.247 | 0.04739 | -0.065 | -5.214
-8.5 | -0.228 | 0.0324 | -0.075 | -7.024
-8 | -0.303 | 0.03083 | -0.076 | -9.821
-7.5 | -0.316 | 0.01388 | -0.092 | -22.765
-7 | -0.275 | 0.01107 | -0.094 | -24.822
-6.5 | -0.222 | 0.01194 | -0.095 | -18.552
-6 | -0.163 | 0.01155 | -0.096 | -14.075
-5.5 | -0.1 | 0.01125 | -0.097 | -8.867
-5 | -0.034 | 0.01034 | -0.099 | -3.313
-4.5 | 0.033 | 0.01022 | -0.1 | 3.238
-4 | 0.102 | 0.01078 | -0.101 | 9.439
-3.5 | 0.171 | 0.0106 | -0.102 | 16.148
-3 | 0.241 | 0.01054 | -0.103 | 22.893
-2.5 | 0.312 | 0.01087 | -0.104 | 28.721
-2 | 0.383 | 0.0114 | -0.105 | 33.59
-1.5 | 0.456 | 0.00972 | -0.107 | 46.886
-1 | 0.526 | 0.01134 | -0.108 | 46.393
-0.5 | 0.597 | 0.01011 | -0.109 | 59.053
0 | 0.672 | 0.01022 | -0.11 | 65.783
0.5 | 0.743 | 0.01038 | -0.111 | 71.631
1 | 0.809 | 0.01053 | -0.112 | 76.852
1.5 | 0.879 | 0.01064 | -0.113 | 82.666
2 | 0.949 | 0.01102 | -0.114 | 86.166
2.5 | 1.019 | 0.01293 | -0.116 | 78.846
3 | 1.089 | 0.01345 | -0.117 | 80.964
3.5 | 1.158 | 0.01391 | -0.118 | 83.288
4 | 1.227 | 0.01423 | -0.119 | 86.241
4.5 | 1.296 | 0.01229 | -0.12 | 105.406
5 | 1.363 | 0.01274 | -0.121 | 107.013
5.5 | 1.43 | 0.0128 | -0.122 | 111.734
6 | 1.497 | 0.01311 | -0.123 | 114.206
6.5 | 1.562 | 0.01359 | -0.124 | 114.977
7 | 1.627 | 0.01488 | -0.125 | 109.383
7.5 | 1.657 | 0.01954 | -0.124 | 84.788
8 | 1.713 | 0.02049 | -0.124 | 83.603
8.5 | 1.766 | 0.02141 | -0.125 | 82.492
9 | 1.816 | 0.02265 | -0.126 | 80.143
9.5 | 1.86 | 0.02385 | -0.126 | 78.021
10 | 1.883 | 0.02791 | -0.126 | 67.481
10.5 | 1.905 | 0.03036 | -0.126 | 62.736
11 | 1.915 | 0.03303 | -0.126 | 57.992
11.5 | 1.91 | 0.03557 | -0.127 | 53.691
12 | 1.876 | 0.03992 | -0.127 | 46.99
12.5 | 1.798 | 0.04359 | -0.127 | 41.255
13 | 1.576 | 0.05038 | -0.126 | 31.286
13.5 | 1.185 | 0.0598 | -0.125 | 19.815
14 | 1.198 | 0.07473 | -0.122 | 16.026
14.5 | 1.204 | 0.09059 | -0.119 | 13.295
15 | 1.225 | 0.10167 | -0.117 | 12.05
15.5 | 1.225 | 0.12825 | -0.111 | 9.549
16 | 1.261 | 0.13086 | -0.113 | 9.634

## 144. Re 18M Mach 0.50 (2)
BIGFOIL.COM POLAR EXPORT
goe624
GOE 624 |  |  |  | Cl Max: | 1.9237 | at alpha= | 12 | deg
XFOIL ncrit=9 |  |  |  | L/D Max: | 187.382 | at alpha= | 5 | deg
Re: | 18000000 |  |  | Cd Min: | 0.11877 | at alpha= | -13.5 | deg
Mach: | 0.5 |  |  | Cl=0 at alpha= | -4.3413 | deg
|  |  |  | @ Cl=0.1, Cd= | 0.0064821
|  |  |  | @ Cl=0.4, Cd= | 0.0061756
|  |  |  | @ Cl=0.6, Cd= | 0.0060026
alpha (deg) | Cl | Cd | Cm | Cl/Cd
-13.5 | -0.4346 | 0.11877 | -0.0566 | -3.6592
-13 | -0.4527 | 0.10761 | -0.0639 | -4.2069
-12.5 | -0.4758 | 0.09633 | -0.0717 | -4.9393
-12 | -0.486 | 0.08703 | -0.078 | -5.5843
-11.5 | -0.4952 | 0.07811 | -0.0842 | -6.3398
-11 | -0.5084 | 0.06897 | -0.091 | -7.3713
-10.5 | -0.5235 | 0.05964 | -0.0987 | -8.7777
-10 | -0.5406 | 0.04954 | -0.1089 | -10.9124
-9.5 | -0.5562 | 0.03754 | -0.1246 | -14.8162
-9 | -0.5758 | 0.02652 | -0.13 | -21.7119
-8.5 | -0.5853 | 0.01722 | -0.1295 | -33.9895
-8 | -0.5564 | 0.01126 | -0.1256 | -49.4139
-7.5 | -0.4895 | 0.00896 | -0.1218 | -54.6317
-7 | -0.4118 | 0.00803 | -0.119 | -51.2827
-6.5 | -0.3325 | 0.0075 | -0.1168 | -44.3333
-6 | -0.2544 | 0.00711 | -0.115 | -35.7806
-5 | -0.1003 | 0.00677 | -0.1127 | -14.8154
-4.5 | -0.024 | 0.00664 | -0.112 | -3.6145
-4 | 0.0516 | 0.00654 | -0.1115 | 7.8899
-3.5 | 0.1269 | 0.00645 | -0.1113 | 19.6744
-3 | 0.2016 | 0.00635 | -0.1113 | 31.748
-2.5 | 0.2759 | 0.00627 | -0.1115 | 44.0032
-2 | 0.3497 | 0.00623 | -0.1117 | 56.1316
-1.5 | 0.4236 | 0.00615 | -0.1122 | 68.878
-1 | 0.4962 | 0.00603 | -0.1126 | 82.2886
-0.5 | 0.5694 | 0.00599 | -0.1131 | 95.0584
0 | 0.6422 | 0.00602 | -0.1136 | 106.6777
0.5 | 0.715 | 0.00606 | -0.1142 | 117.9868
1 | 0.7875 | 0.00612 | -0.1147 | 128.6765
1.5 | 0.8599 | 0.00617 | -0.1153 | 139.3679
2 | 0.9318 | 0.00618 | -0.1157 | 150.7767
2.5 | 1.0041 | 0.00624 | -0.1161 | 160.9135
3 | 1.076 | 0.00634 | -0.1164 | 169.7161
3.5 | 1.1478 | 0.00644 | -0.1166 | 178.2298
4 | 1.2175 | 0.00662 | -0.1163 | 183.9124
5 | 1.3454 | 0.00718 | -0.1138 | 187.3816
5.5 | 1.4069 | 0.00769 | -0.1117 | 182.9519
6 | 1.4646 | 0.00827 | -0.1089 | 177.0979
6.5 | 1.522 | 0.00867 | -0.1058 | 175.5479
7 | 1.5723 | 0.00907 | -0.1011 | 173.3517
7.5 | 1.6263 | 0.0098 | -0.0973 | 165.949
8 | 1.6854 | 0.01051 | -0.0944 | 160.3616
8.5 | 1.7365 | 0.01162 | -0.0905 | 149.4406
9 | 1.7905 | 0.01278 | -0.0871 | 140.1017
9.5 | 1.8301 | 0.01473 | -0.0825 | 124.243
10 | 1.8235 | 0.01929 | -0.0749 | 94.5308
10.5 | 1.8512 | 0.02237 | -0.0705 | 82.7537
11 | 1.8823 | 0.02542 | -0.0666 | 74.048
11.5 | 1.9035 | 0.02922 | -0.0624 | 65.1437
12 | 1.9237 | 0.03329 | -0.0586 | 57.7861
12.5 | 1.9225 | 0.03895 | -0.0546 | 49.3582
13 | 1.8826 | 0.04751 | -0.0504 | 39.6253
13.5 | 1.803 | 0.05956 | -0.0472 | 30.272
14 | 1.7737 | 0.0683 | -0.0454 | 25.9693
14.5 | 1.7558 | 0.07637 | -0.0443 | 22.9907
15 | 1.7394 | 0.0845 | -0.0436 | 20.5846
15.5 | 1.7253 | 0.09265 | -0.0435 | 18.6217
16 | 1.7123 | 0.10083 | -0.0438 | 16.982
16.5 | 1.6979 | 0.10943 | -0.0448 | 15.5159
17 | 1.6863 | 0.11794 | -0.0462 | 14.2979

## 145. Re 20M Mach 0.00 (1)
BIGFOIL.COM POLAR EXPORT
goe624
GOE 624 |  |  |  | Cl Max: | 2.176 | at alpha= | 16.5 | deg
JavaFoil+Calcfoil stall+Eppler ext transition |  |  |  | L/D Max: | 116.852 | at alpha= | 8 | deg
Re: | 20000000 |  |  | Cd Min: | 0.00989 | at alpha= | -1 | deg
Mach: | 0 |  |  | Cl=0 at alpha= | -4.7458 | deg
|  |  |  | @ Cl=0.1, Cd= | 0.010389
|  |  |  | @ Cl=0.4, Cd= | 0.010064
|  |  |  | @ Cl=0.6, Cd= | 0.010073
alpha (deg) | Cl | Cd | Cm | Cl/Cd
-20 | -0.897 | 0.11996 | -0.041 | -7.479
-19.5 | -0.898 | 0.111 | -0.042 | -8.087
-19 | -0.895 | 0.1048 | -0.043 | -8.539
-18.5 | -0.891 | 0.09831 | -0.045 | -9.062
-18 | -0.882 | 0.09519 | -0.045 | -9.269
-17.5 | -0.877 | 0.08771 | -0.047 | -9.999
-17 | -0.871 | 0.07924 | -0.048 | -10.991
-16.5 | -0.868 | 0.06773 | -0.051 | -12.811
-16 | -0.861 | 0.05837 | -0.053 | -14.749
-15.5 | -0.841 | 0.05751 | -0.054 | -14.623
-15 | -0.832 | 0.04796 | -0.056 | -17.35
-14.5 | -0.83 | 0.03558 | -0.06 | -23.319
-14 | -0.823 | 0.0265 | -0.063 | -31.064
-13.5 | -0.813 | 0.02014 | -0.066 | -40.344
-13 | -0.794 | 0.01664 | -0.068 | -47.734
-12.5 | -0.768 | 0.01488 | -0.07 | -51.592
-12 | -0.738 | 0.0136 | -0.071 | -54.245
-11.5 | -0.701 | 0.01331 | -0.073 | -52.687
-11 | -0.662 | 0.01267 | -0.074 | -52.245
-10.5 | -0.618 | 0.01205 | -0.075 | -51.276
-10 | -0.572 | 0.01223 | -0.076 | -46.769
-9.5 | -0.524 | 0.01203 | -0.077 | -43.564
-9 | -0.475 | 0.01087 | -0.078 | -43.665
-8.5 | -0.423 | 0.01063 | -0.079 | -39.839
-8 | -0.371 | 0.0111 | -0.08 | -33.398
-7.5 | -0.316 | 0.01115 | -0.081 | -28.386
-7 | -0.261 | 0.01043 | -0.082 | -25.044
-6.5 | -0.205 | 0.01035 | -0.083 | -19.801
-6 | -0.148 | 0.01029 | -0.084 | -14.339
-5.5 | -0.089 | 0.01018 | -0.085 | -8.774
-5 | -0.03 | 0.01054 | -0.085 | -2.882
-4.5 | 0.029 | 0.01054 | -0.086 | 2.766
-4 | 0.089 | 0.0104 | -0.087 | 8.572
-3.5 | 0.15 | 0.01034 | -0.088 | 14.464
-3 | 0.21 | 0.01083 | -0.089 | 19.432
-2.5 | 0.271 | 0.0108 | -0.09 | 25.122
-2 | 0.333 | 0.01069 | -0.091 | 31.127
-1.5 | 0.395 | 0.01008 | -0.092 | 39.173
-1 | 0.456 | 0.00989 | -0.093 | 46.12
-0.5 | 0.518 | 0.01008 | -0.094 | 51.366
0 | 0.582 | 0.01005 | -0.095 | 57.936
0.5 | 0.644 | 0.01013 | -0.096 | 63.564
1 | 0.703 | 0.01024 | -0.097 | 68.595
1.5 | 0.764 | 0.01031 | -0.098 | 74.082
2 | 0.825 | 0.01034 | -0.099 | 79.797
2.5 | 0.886 | 0.01191 | -0.1 | 74.355
3 | 0.947 | 0.01214 | -0.101 | 77.968
3.5 | 1.008 | 0.01219 | -0.102 | 82.673
4 | 1.068 | 0.01106 | -0.103 | 96.569
4.5 | 1.129 | 0.01127 | -0.104 | 100.166
5 | 1.189 | 0.01138 | -0.105 | 104.477
5.5 | 1.249 | 0.01173 | -0.106 | 106.508
6 | 1.309 | 0.01183 | -0.107 | 110.611
6.5 | 1.368 | 0.012 | -0.108 | 114.071
7 | 1.428 | 0.01282 | -0.109 | 111.375
7.5 | 1.487 | 0.01302 | -0.11 | 114.188
8 | 1.545 | 0.01322 | -0.111 | 116.852
8.5 | 1.603 | 0.01412 | -0.111 | 113.494
9 | 1.659 | 0.01445 | -0.112 | 114.878
9.5 | 1.715 | 0.01474 | -0.113 | 116.363
10 | 1.768 | 0.01523 | -0.114 | 116.085
10.5 | 1.82 | 0.0163 | -0.115 | 111.687
11 | 1.871 | 0.01676 | -0.116 | 111.609
11.5 | 1.92 | 0.01743 | -0.116 | 110.172
12 | 1.968 | 0.01795 | -0.117 | 109.601
12.5 | 1.972 | 0.02164 | -0.116 | 91.135
13 | 2.011 | 0.02256 | -0.116 | 89.161
13.5 | 2.047 | 0.02363 | -0.116 | 86.609
14 | 2.081 | 0.02461 | -0.117 | 84.574
14.5 | 2.114 | 0.02568 | -0.117 | 82.317
15 | 2.143 | 0.027 | -0.118 | 79.372
15.5 | 2.16 | 0.02848 | -0.118 | 75.851
16 | 2.17 | 0.02991 | -0.119 | 72.57
16.5 | 2.176 | 0.03173 | -0.119 | 68.577
17 | 2.176 | 0.03415 | -0.119 | 63.706
17.5 | 2.172 | 0.03658 | -0.119 | 59.379
18 | 2.163 | 0.03927 | -0.12 | 55.069
18.5 | 2.147 | 0.04198 | -0.12 | 51.15
19 | 2.129 | 0.04527 | -0.12 | 47.028
19.5 | 2.109 | 0.04762 | -0.12 | 44.29
20 | 2.083 | 0.05103 | -0.12 | 40.819

## 146. Re 20M Mach 0.00 (2)
BIGFOIL.COM POLAR EXPORT
goe624
GOE 624 |  |  |  | Cl Max: | 1.993 | at alpha= | 18.5 | deg
XFOIL ncrit=9 |  |  |  | L/D Max: | 192.74 | at alpha= | 7.5 | deg
Re: | 20000000 |  |  | Cd Min: | 0.06537 | at alpha= | 20 | deg
Mach: | 0 |  |  | Cl=0 at alpha= | -4.4249 | deg
|  |  |  | @ Cl=0.1, Cd= | 0.005989
|  |  |  | @ Cl=0.4, Cd= | 0.0056936
|  |  |  | @ Cl=0.6, Cd= | 0.0057279
alpha (deg) | Cl | Cd | Cm | Cl/Cd
-20 | -1.7409 | 0.01633 | -0.0961 | -106.6075
-19.5 | -1.6956 | 0.01562 | -0.0947 | -108.5531
-19 | -1.6496 | 0.01487 | -0.0933 | -110.9348
-18.5 | -1.6022 | 0.01413 | -0.0921 | -113.39
-18 | -1.5535 | 0.01343 | -0.091 | -115.6739
-17.5 | -1.5032 | 0.0128 | -0.0901 | -117.4375
-17 | -1.4515 | 0.01224 | -0.0894 | -118.5866
-16.5 | -1.3985 | 0.01175 | -0.0887 | -119.0213
-16 | -1.3447 | 0.0113 | -0.0882 | -119
-15.5 | -1.2902 | 0.01088 | -0.0878 | -118.5846
-15 | -1.2352 | 0.01048 | -0.0874 | -117.8626
-14.5 | -1.1795 | 0.01011 | -0.0871 | -116.6667
-14 | -1.1235 | 0.00978 | -0.0869 | -114.8773
-13.5 | -1.0672 | 0.00947 | -0.0867 | -112.6927
-13 | -1.0108 | 0.00914 | -0.0865 | -110.5908
-12.5 | -0.9542 | 0.00884 | -0.0864 | -107.9412
-12 | -0.8971 | 0.00854 | -0.0863 | -105.0468
-11.5 | -0.8395 | 0.00823 | -0.0864 | -102.0049
-11 | -0.7814 | 0.00796 | -0.0865 | -98.1658
-10.5 | -0.7229 | 0.00774 | -0.0866 | -93.3979
-10 | -0.6641 | 0.00751 | -0.0868 | -88.4288
-9.5 | -0.6051 | 0.00732 | -0.0871 | -82.6639
-8 | -0.427 | 0.00677 | -0.0881 | -63.0724
-7.5 | -0.3675 | 0.0066 | -0.0885 | -55.6818
-7 | -0.3078 | 0.00643 | -0.0889 | -47.8694
-6.5 | -0.2481 | 0.0063 | -0.0894 | -39.381
-5.5 | -0.1286 | 0.00616 | -0.0903 | -20.8766
-5 | -0.0688 | 0.00612 | -0.0909 | -11.2418
-4.5 | -0.009 | 0.00608 | -0.0914 | -1.4803
-4 | 0.0509 | 0.00603 | -0.092 | 8.4411
-3.5 | 0.1108 | 0.00598 | -0.0926 | 18.5284
-3 | 0.1711 | 0.00593 | -0.0932 | 28.8533
-2.5 | 0.2311 | 0.00588 | -0.0939 | 39.3027
-2 | 0.2914 | 0.00581 | -0.0946 | 50.1549
-1.5 | 0.351 | 0.00571 | -0.0953 | 61.4711
-1 | 0.4108 | 0.00569 | -0.0959 | 72.1968
-0.5 | 0.4709 | 0.00569 | -0.0967 | 82.7592
0 | 0.5305 | 0.00574 | -0.0974 | 92.4216
0.5 | 0.5906 | 0.00572 | -0.0982 | 103.2517
1 | 0.6501 | 0.00577 | -0.0989 | 112.669
1.5 | 0.7099 | 0.00574 | -0.0997 | 123.676
2 | 0.7693 | 0.00568 | -0.1005 | 135.4401
2.5 | 0.8284 | 0.00574 | -0.1013 | 144.3206
3 | 0.8874 | 0.00578 | -0.102 | 153.5294
3.5 | 0.9446 | 0.00594 | -0.1026 | 159.0236
4 | 1.0021 | 0.0061 | -0.1031 | 164.2787
4.5 | 1.0588 | 0.00617 | -0.1037 | 171.6045
5 | 1.1142 | 0.00622 | -0.1041 | 179.1318
5.5 | 1.17 | 0.00642 | -0.1044 | 182.243
6 | 1.2251 | 0.00666 | -0.1047 | 183.9489
6.5 | 1.2797 | 0.00689 | -0.1049 | 185.7329
7 | 1.3318 | 0.00696 | -0.1045 | 191.3506
7.5 | 1.3858 | 0.00719 | -0.1046 | 192.7399
8 | 1.4394 | 0.00754 | -0.1046 | 190.9019
8.5 | 1.4923 | 0.00789 | -0.1046 | 189.1381
9 | 1.5424 | 0.00839 | -0.1042 | 183.8379
10 | 1.6282 | 0.00999 | -0.1008 | 162.983
10.5 | 1.6735 | 0.01051 | -0.0996 | 159.2293
11 | 1.7156 | 0.01104 | -0.0978 | 155.3986
11.5 | 1.7426 | 0.01192 | -0.0933 | 146.1913
12 | 1.7697 | 0.01303 | -0.0893 | 135.8173
12.5 | 1.792 | 0.01453 | -0.0851 | 123.331
13 | 1.8108 | 0.01641 | -0.081 | 110.3473
13.5 | 1.8361 | 0.01809 | -0.0782 | 101.4981
14 | 1.8624 | 0.01985 | -0.0759 | 93.8237
14.5 | 1.887 | 0.02179 | -0.0737 | 86.5994
15 | 1.9097 | 0.02397 | -0.0715 | 79.6704
15.5 | 1.9304 | 0.02635 | -0.0695 | 73.26
16 | 1.946 | 0.02929 | -0.0674 | 66.4391
16.5 | 1.9618 | 0.03232 | -0.0655 | 60.6993
17 | 1.9743 | 0.03584 | -0.0639 | 55.0865
17.5 | 1.9851 | 0.03963 | -0.0625 | 50.0908
18 | 1.9891 | 0.0442 | -0.0611 | 45.0023
18.5 | 1.993 | 0.04891 | -0.06 | 40.7483
19 | 1.9927 | 0.05413 | -0.059 | 36.8132
19.5 | 1.991 | 0.05964 | -0.0583 | 33.3836
20 | 1.9872 | 0.06537 | -0.0577 | 30.3993

## 147. Re 20M Mach 0.10 (1)
BIGFOIL.COM POLAR EXPORT
goe624
GOE 624 |  |  |  | Cl Max: | 2.17 | at alpha= | 16.5 | deg
JavaFoil+Calcfoil stall+Eppler ext transition |  |  |  | L/D Max: | 116.842 | at alpha= | 8 | deg
Re: | 20000000 |  |  | Cd Min: | 0.00991 | at alpha= | -1 | deg
Mach: | 0.1 |  |  | Cl=0 at alpha= | -4.7417 | deg
|  |  |  | @ Cl=0.1, Cd= | 0.010412
|  |  |  | @ Cl=0.4, Cd= | 0.010433
|  |  |  | @ Cl=0.6, Cd= | 0.010069
alpha (deg) | Cl | Cd | Cm | Cl/Cd
-20 | -0.864 | 0.124 | -0.041 | -6.97
-19.5 | -0.867 | 0.11474 | -0.042 | -7.559
-19 | -0.867 | 0.10817 | -0.043 | -8.016
-18.5 | -0.865 | 0.10212 | -0.044 | -8.47
-18 | -0.859 | 0.09851 | -0.045 | -8.724
-17.5 | -0.854 | 0.09271 | -0.046 | -9.207
-17 | -0.851 | 0.0833 | -0.048 | -10.212
-16.5 | -0.849 | 0.07133 | -0.05 | -11.908
-16 | -0.841 | 0.06386 | -0.052 | -13.176
-15.5 | -0.835 | 0.05512 | -0.054 | -15.14
-15 | -0.816 | 0.05282 | -0.055 | -15.445
-14.5 | -0.807 | 0.04341 | -0.058 | -18.594
-14 | -0.806 | 0.03115 | -0.062 | -25.863
-13.5 | -0.799 | 0.02276 | -0.065 | -35.104
-13 | -0.786 | 0.01774 | -0.068 | -44.297
-12.5 | -0.762 | 0.01547 | -0.07 | -49.275
-12 | -0.735 | 0.0139 | -0.071 | -52.844
-11.5 | -0.7 | 0.01347 | -0.073 | -51.951
-11 | -0.662 | 0.01276 | -0.074 | -51.863
-10.5 | -0.618 | 0.01212 | -0.075 | -51.013
-10 | -0.573 | 0.01233 | -0.076 | -46.434
-9.5 | -0.525 | 0.01211 | -0.077 | -43.365
-9 | -0.476 | 0.01093 | -0.078 | -43.542
-8.5 | -0.425 | 0.01122 | -0.079 | -37.844
-8 | -0.372 | 0.01118 | -0.08 | -33.264
-7.5 | -0.318 | 0.01122 | -0.081 | -28.318
-7 | -0.262 | 0.0105 | -0.082 | -24.978
-6.5 | -0.206 | 0.01041 | -0.083 | -19.761
-6 | -0.148 | 0.0102 | -0.084 | -14.519
-5.5 | -0.09 | 0.01014 | -0.085 | -8.848
-5 | -0.031 | 0.01061 | -0.086 | -2.875
-4.5 | 0.029 | 0.01046 | -0.087 | 2.799
-4 | 0.09 | 0.01043 | -0.088 | 8.594
-3.5 | 0.15 | 0.01032 | -0.089 | 14.571
-3 | 0.211 | 0.0109 | -0.09 | 19.39
-2.5 | 0.273 | 0.01088 | -0.091 | 25.074
-2 | 0.334 | 0.01062 | -0.092 | 31.48
-1.5 | 0.397 | 0.01046 | -0.093 | 37.976
-1 | 0.459 | 0.00991 | -0.094 | 46.296
-0.5 | 0.52 | 0.01 | -0.095 | 51.995
0 | 0.585 | 0.01003 | -0.096 | 58.31
0.5 | 0.647 | 0.01019 | -0.097 | 63.486
1 | 0.706 | 0.01023 | -0.098 | 68.994
1.5 | 0.768 | 0.01032 | -0.099 | 74.398
2 | 0.829 | 0.01028 | -0.1 | 80.669
2.5 | 0.89 | 0.01193 | -0.101 | 74.648
3 | 0.952 | 0.01226 | -0.102 | 77.633
3.5 | 1.013 | 0.01226 | -0.103 | 82.614
4 | 1.074 | 0.01111 | -0.104 | 96.61
4.5 | 1.134 | 0.01133 | -0.105 | 100.149
5 | 1.195 | 0.01141 | -0.106 | 104.733
5.5 | 1.255 | 0.0117 | -0.106 | 107.275
6 | 1.315 | 0.01186 | -0.107 | 110.902
6.5 | 1.375 | 0.01203 | -0.108 | 114.288
7 | 1.434 | 0.01287 | -0.109 | 111.492
7.5 | 1.494 | 0.0131 | -0.11 | 114.02
8 | 1.552 | 0.01329 | -0.111 | 116.842
8.5 | 1.61 | 0.01417 | -0.112 | 113.622
9 | 1.667 | 0.01452 | -0.113 | 114.78
9.5 | 1.723 | 0.01486 | -0.114 | 115.958
10 | 1.776 | 0.01534 | -0.115 | 115.761
10.5 | 1.828 | 0.01644 | -0.115 | 111.206
11 | 1.878 | 0.01695 | -0.116 | 110.834
11.5 | 1.927 | 0.01759 | -0.117 | 109.597
12 | 1.975 | 0.01796 | -0.118 | 109.968
12.5 | 1.977 | 0.02196 | -0.116 | 90.014
13 | 2.015 | 0.02292 | -0.116 | 87.927
13.5 | 2.05 | 0.02416 | -0.117 | 84.864
14 | 2.084 | 0.02507 | -0.117 | 83.128
14.5 | 2.116 | 0.02619 | -0.118 | 80.764
15 | 2.144 | 0.02758 | -0.118 | 77.727
15.5 | 2.159 | 0.02915 | -0.119 | 74.077
16 | 2.167 | 0.03065 | -0.119 | 70.703
16.5 | 2.17 | 0.03269 | -0.119 | 66.384
17 | 2.166 | 0.0351 | -0.119 | 61.705
17.5 | 2.158 | 0.03765 | -0.12 | 57.308
18 | 2.145 | 0.04084 | -0.12 | 52.521
18.5 | 2.127 | 0.04346 | -0.12 | 48.945
19 | 2.105 | 0.04712 | -0.12 | 44.667
19.5 | 2.079 | 0.04976 | -0.12 | 41.789
20 | 2.048 | 0.05305 | -0.121 | 38.614

## 148. Re 20M Mach 0.10 (2)
BIGFOIL.COM POLAR EXPORT
goe624
GOE 624 |  |  |  | Cl Max: | 1.9836 | at alpha= | 18.5 | deg
XFOIL ncrit=9 |  |  |  | L/D Max: | 192.693 | at alpha= | 7.5 | deg
Re: | 20000000 |  |  | Cd Min: | 0.06957 | at alpha= | 20 | deg
Mach: | 0.1 |  |  | Cl=0 at alpha= | -4.4229 | deg
|  |  |  | @ Cl=0.1, Cd= | 0.0059994
|  |  |  | @ Cl=0.4, Cd= | 0.0056968
|  |  |  | @ Cl=0.6, Cd= | 0.0057346
alpha (deg) | Cl | Cd | Cm | Cl/Cd
-20 | -1.7622 | 0.01723 | -0.1022 | -102.2751
-19.5 | -1.7174 | 0.0164 | -0.1003 | -104.7195
-19 | -1.6703 | 0.01565 | -0.0986 | -106.7284
-18.5 | -1.6223 | 0.01486 | -0.097 | -109.1723
-18 | -1.5731 | 0.01409 | -0.0956 | -111.6466
-17.5 | -1.5225 | 0.01336 | -0.0943 | -113.9596
-17 | -1.4706 | 0.01268 | -0.0932 | -115.9779
-16.5 | -1.417 | 0.01211 | -0.0923 | -117.0107
-16 | -1.3624 | 0.01161 | -0.0915 | -117.3471
-15.5 | -1.3069 | 0.01114 | -0.0908 | -117.316
-15 | -1.2509 | 0.01071 | -0.0902 | -116.7974
-14.5 | -1.1942 | 0.01031 | -0.0897 | -115.8293
-14 | -1.1372 | 0.00995 | -0.0892 | -114.2915
-13.5 | -1.0799 | 0.00963 | -0.0889 | -112.1391
-13 | -1.0224 | 0.00931 | -0.0886 | -109.8174
-12.5 | -0.9649 | 0.00899 | -0.0883 | -107.3304
-12 | -0.907 | 0.00866 | -0.0881 | -104.7344
-11.5 | -0.8485 | 0.00834 | -0.0879 | -101.7386
-11 | -0.7897 | 0.00805 | -0.0879 | -98.0994
-10.5 | -0.7305 | 0.0078 | -0.0879 | -93.6538
-10 | -0.671 | 0.00756 | -0.0881 | -88.7566
-9.5 | -0.6113 | 0.00736 | -0.0882 | -83.0571
-9 | -0.5513 | 0.00716 | -0.0884 | -76.9972
-8.5 | -0.4913 | 0.00699 | -0.0887 | -70.2861
-8 | -0.431 | 0.00681 | -0.089 | -63.2893
-7.5 | -0.3709 | 0.00663 | -0.0893 | -55.9427
-7 | -0.3107 | 0.00646 | -0.0897 | -48.096
-6.5 | -0.2504 | 0.00632 | -0.0901 | -39.6203
-6 | -0.1901 | 0.00621 | -0.0906 | -30.6119
-5.5 | -0.13 | 0.00617 | -0.091 | -21.0697
-5 | -0.0697 | 0.00614 | -0.0915 | -11.3518
-4.5 | -0.0093 | 0.0061 | -0.092 | -1.5246
-4 | 0.051 | 0.00604 | -0.0926 | 8.4437
-3.5 | 0.1114 | 0.00599 | -0.0932 | 18.5977
-3 | 0.1721 | 0.00594 | -0.0938 | 28.9731
-2.5 | 0.2326 | 0.00589 | -0.0945 | 39.4907
-2 | 0.2933 | 0.00582 | -0.0951 | 50.3952
-1.5 | 0.3533 | 0.00572 | -0.0958 | 61.7657
-1 | 0.4136 | 0.00569 | -0.0965 | 72.6889
-0.5 | 0.474 | 0.0057 | -0.0972 | 83.1579
0 | 0.534 | 0.00574 | -0.0979 | 93.0314
0.5 | 0.5945 | 0.00573 | -0.0987 | 103.7522
1 | 0.6544 | 0.00578 | -0.0994 | 113.218
1.5 | 0.7146 | 0.00575 | -0.1002 | 124.2783
2 | 0.7744 | 0.0057 | -0.101 | 135.8596
2.5 | 0.8339 | 0.00575 | -0.1018 | 145.0261
3 | 0.8934 | 0.00579 | -0.1025 | 154.3005
3.5 | 0.951 | 0.00595 | -0.1031 | 159.8319
4 | 1.0088 | 0.00611 | -0.1036 | 165.1064
4.5 | 1.066 | 0.00619 | -0.1041 | 172.2132
5 | 1.1216 | 0.00625 | -0.1045 | 179.456
5.5 | 1.1777 | 0.00646 | -0.1048 | 182.3065
6 | 1.2333 | 0.0067 | -0.105 | 184.0746
6.5 | 1.2882 | 0.00693 | -0.1052 | 185.8874
7 | 1.3405 | 0.007 | -0.1047 | 191.5
7.5 | 1.3951 | 0.00724 | -0.1048 | 192.6934
8 | 1.4491 | 0.00759 | -0.1048 | 190.9223
8.5 | 1.5023 | 0.00796 | -0.1047 | 188.7312
9 | 1.5528 | 0.00844 | -0.1042 | 183.981
9.5 | 1.5946 | 0.00936 | -0.1021 | 170.3632
10 | 1.6378 | 0.0101 | -0.1004 | 162.1584
10.5 | 1.6821 | 0.01063 | -0.0988 | 158.2408
11 | 1.7219 | 0.01117 | -0.0963 | 154.154
11.5 | 1.749 | 0.01214 | -0.0919 | 144.0692
12 | 1.7757 | 0.01335 | -0.0879 | 133.0112
12.5 | 1.7969 | 0.01501 | -0.0836 | 119.7135
13 | 1.8152 | 0.01703 | -0.0795 | 106.5884
13.5 | 1.8401 | 0.01884 | -0.0767 | 97.6699
14 | 1.8661 | 0.0207 | -0.0743 | 90.1498
14.5 | 1.8895 | 0.02285 | -0.072 | 82.6915
15 | 1.9109 | 0.02522 | -0.0698 | 75.7692
15.5 | 1.9315 | 0.02773 | -0.0678 | 69.6538
16 | 1.9451 | 0.03099 | -0.0657 | 62.7654
16.5 | 1.9598 | 0.03426 | -0.0639 | 57.2037
17 | 1.9713 | 0.03804 | -0.0623 | 51.8218
17.5 | 1.9794 | 0.04219 | -0.0608 | 46.9163
18 | 1.9816 | 0.04712 | -0.0595 | 42.0543
18.5 | 1.9836 | 0.0521 | -0.0584 | 38.0729
19 | 1.982 | 0.05761 | -0.0575 | 34.4037
19.5 | 1.9781 | 0.06348 | -0.0569 | 31.161
20 | 1.9723 | 0.06957 | -0.0565 | 28.3499

## 149. Re 20M Mach 0.25 (1)
BIGFOIL.COM POLAR EXPORT
goe624
GOE 624 |  |  |  | Cl Max: | 2.135 | at alpha= | 15.5 | deg
JavaFoil+Calcfoil stall+Eppler ext transition |  |  |  | L/D Max: | 115.813 | at alpha= | 8 | deg
Re: | 20000000 |  |  | Cd Min: | 0.01006 | at alpha= | -0.5 | deg
Mach: | 0.25 |  |  | Cl=0 at alpha= | -4.7459 | deg
|  |  |  | @ Cl=0.1, Cd= | 0.010469
|  |  |  | @ Cl=0.4, Cd= | 0.0105
|  |  |  | @ Cl=0.6, Cd= | 0.010109
alpha (deg) | Cl | Cd | Cm | Cl/Cd
-20 | -0.587 | 0.14232 | -0.038 | -4.122
-19.5 | -0.61 | 0.14002 | -0.038 | -4.356
-19 | -0.634 | 0.12893 | -0.04 | -4.92
-18.5 | -0.655 | 0.1214 | -0.041 | -5.394
-18 | -0.67 | 0.11857 | -0.041 | -5.65
-17.5 | -0.684 | 0.11168 | -0.042 | -6.125
-17 | -0.696 | 0.10479 | -0.044 | -6.639
-16.5 | -0.708 | 0.09306 | -0.046 | -7.607
-16 | -0.714 | 0.08607 | -0.048 | -8.295
-15.5 | -0.716 | 0.0797 | -0.05 | -8.988
-15 | -0.711 | 0.07748 | -0.05 | -9.182
-14.5 | -0.709 | 0.06952 | -0.052 | -10.198
-14 | -0.704 | 0.06141 | -0.054 | -11.468
-13.5 | -0.7 | 0.05114 | -0.058 | -13.687
-13 | -0.695 | 0.04074 | -0.061 | -17.055
-12.5 | -0.695 | 0.02813 | -0.066 | -24.709
-12 | -0.692 | 0.01921 | -0.07 | -35.996
-11.5 | -0.675 | 0.01579 | -0.073 | -42.749
-11 | -0.651 | 0.01357 | -0.076 | -47.973
-10.5 | -0.615 | 0.01266 | -0.077 | -48.616
-10 | -0.573 | 0.01227 | -0.078 | -46.697
-9.5 | -0.528 | 0.01188 | -0.079 | -44.447
-9 | -0.48 | 0.01117 | -0.08 | -42.979
-8.5 | -0.43 | 0.01083 | -0.081 | -39.684
-8 | -0.378 | 0.01124 | -0.082 | -33.585
-7.5 | -0.323 | 0.01138 | -0.083 | -28.399
-7 | -0.267 | 0.01119 | -0.084 | -23.887
-6.5 | -0.21 | 0.01044 | -0.085 | -20.116
-6 | -0.151 | 0.01035 | -0.086 | -14.639
-5.5 | -0.092 | 0.01024 | -0.087 | -8.969
-5 | -0.031 | 0.01017 | -0.088 | -3.074
-4.5 | 0.03 | 0.01053 | -0.089 | 2.852
-4 | 0.092 | 0.01049 | -0.09 | 8.76
-3.5 | 0.154 | 0.01033 | -0.091 | 14.934
-3 | 0.217 | 0.011 | -0.092 | 19.731
-2.5 | 0.28 | 0.01097 | -0.093 | 25.519
-2 | 0.343 | 0.01071 | -0.094 | 32.055
-1.5 | 0.408 | 0.01047 | -0.095 | 38.975
-1 | 0.471 | 0.01106 | -0.096 | 42.599
-0.5 | 0.534 | 0.01006 | -0.097 | 53.138
0 | 0.601 | 0.01011 | -0.098 | 59.493
0.5 | 0.665 | 0.01019 | -0.099 | 65.255
1 | 0.725 | 0.01028 | -0.1 | 70.559
1.5 | 0.788 | 0.01039 | -0.101 | 75.855
2 | 0.851 | 0.01033 | -0.102 | 82.402
2.5 | 0.914 | 0.01212 | -0.103 | 75.434
3 | 0.977 | 0.01246 | -0.104 | 78.416
3.5 | 1.04 | 0.01099 | -0.105 | 94.641
4 | 1.103 | 0.01128 | -0.106 | 97.734
4.5 | 1.165 | 0.01149 | -0.107 | 101.371
5 | 1.227 | 0.01156 | -0.108 | 106.093
5.5 | 1.288 | 0.01197 | -0.109 | 107.655
6 | 1.35 | 0.0121 | -0.11 | 111.571
6.5 | 1.411 | 0.01224 | -0.111 | 115.254
7 | 1.471 | 0.01303 | -0.112 | 112.922
7.5 | 1.532 | 0.01332 | -0.113 | 114.975
8 | 1.592 | 0.01374 | -0.114 | 115.813
8.5 | 1.65 | 0.0147 | -0.115 | 112.232
9 | 1.708 | 0.0152 | -0.116 | 112.384
9.5 | 1.764 | 0.0153 | -0.117 | 115.341
10 | 1.817 | 0.01599 | -0.118 | 113.675
10.5 | 1.868 | 0.01739 | -0.119 | 107.435
11 | 1.88 | 0.02112 | -0.117 | 88.991
11.5 | 1.921 | 0.02201 | -0.117 | 87.277
12 | 1.96 | 0.02314 | -0.118 | 84.715
12.5 | 1.996 | 0.02413 | -0.118 | 82.725
13 | 2.03 | 0.02548 | -0.119 | 79.646
13.5 | 2.06 | 0.02669 | -0.119 | 77.177
14 | 2.087 | 0.02821 | -0.12 | 73.995
14.5 | 2.113 | 0.02958 | -0.12 | 71.429
15 | 2.133 | 0.03124 | -0.121 | 68.3
15.5 | 2.135 | 0.0333 | -0.121 | 64.104
16 | 2.128 | 0.03488 | -0.121 | 61.016
16.5 | 2.109 | 0.03836 | -0.121 | 54.967
17 | 2.084 | 0.0416 | -0.121 | 50.089
17.5 | 2.047 | 0.04573 | -0.121 | 44.764
18 | 2.006 | 0.04894 | -0.121 | 40.993
18.5 | 1.954 | 0.054 | -0.121 | 36.18
19 | 1.896 | 0.05798 | -0.121 | 32.697
19.5 | 1.824 | 0.06572 | -0.121 | 27.757
20 | 1.755 | 0.06958 | -0.121 | 25.216

## 150. Re 20M Mach 0.25 (2)
BIGFOIL.COM POLAR EXPORT
goe624
GOE 624 |  |  |  | Cl Max: | 1.9375 | at alpha= | 17 | deg
XFOIL ncrit=9 |  |  |  | L/D Max: | 191.545 | at alpha= | 7 | deg
Re: | 20000000 |  |  | Cd Min: | 0.09406 | at alpha= | 20 | deg
Mach: | 0.25 |  |  | Cl=0 at alpha= | -4.4089 | deg
|  |  |  | @ Cl=0.1, Cd= | 0.0060562
|  |  |  | @ Cl=0.4, Cd= | 0.005753
|  |  |  | @ Cl=0.6, Cd= | 0.00577
alpha (deg) | Cl | Cd | Cm | Cl/Cd
-20 | -1.7377 | 0.03141 | -0.137 | -55.3231
-19.5 | -1.7487 | 0.0254 | -0.1388 | -68.8465
-19 | -1.7395 | 0.02234 | -0.1352 | -77.8648
-18.5 | -1.719 | 0.02046 | -0.1293 | -84.0176
-18 | -1.6763 | 0.01889 | -0.1253 | -88.7401
-17.5 | -1.6271 | 0.01755 | -0.1217 | -92.7123
-17 | -1.5737 | 0.01637 | -0.1184 | -96.1332
-16.5 | -1.5196 | 0.01515 | -0.1154 | -100.3036
-16 | -1.4626 | 0.01411 | -0.1126 | -103.657
-15.5 | -1.4031 | 0.01322 | -0.1101 | -106.1346
-15 | -1.3421 | 0.01247 | -0.1078 | -107.6263
-14.5 | -1.2801 | 0.0118 | -0.1058 | -108.4831
-14 | -1.2174 | 0.01123 | -0.104 | -108.4061
-13.5 | -1.1544 | 0.01073 | -0.1024 | -107.5862
-13 | -1.0912 | 0.01029 | -0.101 | -106.0447
-12.5 | -1.0279 | 0.00989 | -0.0997 | -103.9333
-12 | -0.9644 | 0.00949 | -0.0986 | -101.6228
-11.5 | -0.9014 | 0.00903 | -0.0975 | -99.8228
-11 | -0.8378 | 0.00861 | -0.0967 | -97.3055
-10.5 | -0.7742 | 0.00827 | -0.0959 | -93.6155
-10 | -0.7103 | 0.00794 | -0.0954 | -89.4584
-9.5 | -0.6465 | 0.00767 | -0.0949 | -84.2894
-9 | -0.5824 | 0.00741 | -0.0946 | -78.5965
-8.5 | -0.5186 | 0.0072 | -0.0944 | -72.0278
-8 | -0.4546 | 0.00699 | -0.0943 | -65.0358
-7.5 | -0.3908 | 0.00681 | -0.0943 | -57.3862
-7 | -0.3273 | 0.00662 | -0.0943 | -49.4411
-6.5 | -0.2638 | 0.00646 | -0.0944 | -40.8359
-6 | -0.2006 | 0.00635 | -0.0946 | -31.5906
-5.5 | -0.1375 | 0.00626 | -0.0948 | -21.9649
-5 | -0.0745 | 0.00621 | -0.0951 | -11.9968
-4.5 | -0.0115 | 0.00618 | -0.0955 | -1.8608
-4 | 0.0516 | 0.00611 | -0.0959 | 8.4452
-3.5 | 0.1146 | 0.00604 | -0.0964 | 18.9735
-3 | 0.1776 | 0.00599 | -0.097 | 29.6494
-2.5 | 0.2407 | 0.00594 | -0.0976 | 40.5219
-2 | 0.3036 | 0.00589 | -0.0982 | 51.545
-1.5 | 0.3662 | 0.00578 | -0.0988 | 63.3564
-1 | 0.4287 | 0.00573 | -0.0995 | 74.8168
-0.5 | 0.4913 | 0.00573 | -0.1002 | 85.7417
0 | 0.5536 | 0.00577 | -0.1009 | 95.9445
0.5 | 0.6163 | 0.00577 | -0.1016 | 106.8111
1 | 0.6783 | 0.00582 | -0.1023 | 116.5464
1.5 | 0.7409 | 0.0058 | -0.1031 | 127.7414
2 | 0.8028 | 0.00578 | -0.1039 | 138.8927
2.5 | 0.8648 | 0.00581 | -0.1046 | 148.8468
3 | 0.9265 | 0.00586 | -0.1053 | 158.1058
4 | 1.0463 | 0.0062 | -0.1062 | 168.7581
4.5 | 1.1055 | 0.0063 | -0.1065 | 175.4762
5 | 1.1626 | 0.00642 | -0.1066 | 181.0903
5.5 | 1.2208 | 0.00665 | -0.1068 | 183.5789
6 | 1.2785 | 0.0069 | -0.1068 | 185.2899
6.5 | 1.3352 | 0.00716 | -0.1066 | 186.4804
7 | 1.3887 | 0.00725 | -0.1057 | 191.5448
7.5 | 1.4457 | 0.00756 | -0.1055 | 191.2302
8 | 1.5024 | 0.0079 | -0.1052 | 190.1772
8.5 | 1.557 | 0.00832 | -0.1046 | 187.1394
9 | 1.6089 | 0.00883 | -0.1035 | 182.2084
9.5 | 1.6448 | 0.00996 | -0.0997 | 165.1406
10 | 1.6805 | 0.01075 | -0.0956 | 156.3256
10.5 | 1.7165 | 0.01155 | -0.0919 | 148.6147
11 | 1.7568 | 0.01234 | -0.0891 | 142.3663
11.5 | 1.7912 | 0.01347 | -0.0858 | 132.977
12 | 1.8098 | 0.01554 | -0.0809 | 116.4607
12.5 | 1.8216 | 0.01827 | -0.0759 | 99.7044
13 | 1.8354 | 0.0212 | -0.0718 | 86.5755
13.5 | 1.8565 | 0.02384 | -0.069 | 77.8733
14 | 1.8779 | 0.02656 | -0.0663 | 70.7041
14.5 | 1.8938 | 0.02989 | -0.0638 | 63.359
15 | 1.9117 | 0.0332 | -0.0616 | 57.5813
15.5 | 1.9221 | 0.03734 | -0.0596 | 51.4756
16 | 1.9295 | 0.0419 | -0.0577 | 46.0501
16.5 | 1.937 | 0.04655 | -0.0561 | 41.6112
17 | 1.9375 | 0.05203 | -0.0547 | 37.2381
17.5 | 1.934 | 0.05792 | -0.0533 | 33.3909
18 | 1.9251 | 0.06461 | -0.0525 | 29.7957
18.5 | 1.9201 | 0.07091 | -0.0518 | 27.078
19 | 1.9069 | 0.07835 | -0.0516 | 24.3382
19.5 | 1.8955 | 0.08556 | -0.0517 | 22.154
20 | 1.8753 | 0.09406 | -0.0524 | 19.9373

## 151. Re 20M Mach 0.50 (1)
BIGFOIL.COM POLAR EXPORT
goe624
GOE 624 |  |  |  | Cl Max: | 1.918 | at alpha= | 11 | deg
JavaFoil+Calcfoil stall+Eppler ext transition |  |  |  | L/D Max: | 113.266 | at alpha= | 6 | deg
Re: | 20000000 |  |  | Cd Min: | 0.01011 | at alpha= | -4.5 | deg
Mach: | 0.5 |  |  | Cl=0 at alpha= | -4.7463 | deg
|  |  |  | @ Cl=0.1, Cd= | 0.01145
|  |  |  | @ Cl=0.4, Cd= | 0.01114
|  |  |  | @ Cl=0.6, Cd= | 0.010153
alpha (deg) | Cl | Cd | Cm | Cl/Cd
-20 | -0.838 | 0.17668 | -0.041 | -4.742
-19.5 | -0.811 | 0.16947 | -0.041 | -4.785
-19 | -0.784 | 0.1653 | -0.042 | -4.742
-18.5 | -0.757 | 0.1624 | -0.042 | -4.661
-18 | -0.73 | 0.15624 | -0.042 | -4.674
-17.5 | -0.704 | 0.15111 | -0.043 | -4.656
-17 | -0.677 | 0.14838 | -0.043 | -4.562
-16.5 | -0.65 | 0.14385 | -0.044 | -4.519
-16 | -0.624 | 0.12287 | -0.045 | -5.079
-15.5 | -0.598 | 0.11509 | -0.046 | -5.195
-15 | -0.571 | 0.10835 | -0.046 | -5.266
-14.5 | -0.543 | 0.10358 | -0.047 | -5.244
-14 | -0.516 | 0.09946 | -0.047 | -5.185
-13.5 | -0.489 | 0.09085 | -0.048 | -5.38
-13 | -0.461 | 0.0877 | -0.048 | -5.256
-12.5 | -0.433 | 0.08534 | -0.048 | -5.074
-12 | -0.404 | 0.09296 | -0.046 | -4.347
-11.5 | -0.378 | 0.0813 | -0.049 | -4.653
-11 | -0.351 | 0.07392 | -0.051 | -4.754
-10.5 | -0.324 | 0.06766 | -0.053 | -4.796
-10 | -0.3 | 0.05729 | -0.059 | -5.244
-9.5 | -0.273 | 0.05375 | -0.061 | -5.076
-9 | -0.248 | 0.04596 | -0.066 | -5.387
-8.5 | -0.23 | 0.03005 | -0.077 | -7.665
-8 | -0.307 | 0.0282 | -0.079 | -10.893
-7.5 | -0.317 | 0.01284 | -0.092 | -24.65
-7 | -0.275 | 0.011 | -0.094 | -24.996
-6.5 | -0.222 | 0.01173 | -0.095 | -18.895
-6 | -0.163 | 0.01143 | -0.096 | -14.219
-5.5 | -0.1 | 0.0112 | -0.097 | -8.905
-5 | -0.034 | 0.01024 | -0.099 | -3.345
-4.5 | 0.033 | 0.01011 | -0.1 | 3.273
-4 | 0.102 | 0.01149 | -0.101 | 8.853
-3.5 | 0.171 | 0.01049 | -0.102 | 16.329
-3 | 0.241 | 0.01051 | -0.103 | 22.978
-2.5 | 0.312 | 0.01129 | -0.104 | 27.637
-2 | 0.383 | 0.01127 | -0.105 | 33.973
-1.5 | 0.456 | 0.01071 | -0.107 | 42.544
-1 | 0.526 | 0.0104 | -0.108 | 50.61
-0.5 | 0.597 | 0.01015 | -0.109 | 58.819
0 | 0.672 | 0.01022 | -0.11 | 65.773
0.5 | 0.743 | 0.0103 | -0.111 | 72.202
1 | 0.809 | 0.01043 | -0.112 | 77.576
1.5 | 0.879 | 0.01066 | -0.113 | 82.475
2 | 0.949 | 0.01064 | -0.114 | 89.222
2.5 | 1.019 | 0.01301 | -0.116 | 78.339
3 | 1.089 | 0.01155 | -0.117 | 94.283
3.5 | 1.158 | 0.01149 | -0.118 | 100.833
4 | 1.227 | 0.01199 | -0.119 | 102.327
4.5 | 1.296 | 0.01221 | -0.12 | 106.064
5 | 1.363 | 0.01275 | -0.121 | 106.958
5.5 | 1.43 | 0.0129 | -0.122 | 110.912
6 | 1.497 | 0.01321 | -0.123 | 113.266
6.5 | 1.562 | 0.01437 | -0.124 | 108.744
7 | 1.627 | 0.01477 | -0.125 | 110.16
7.5 | 1.691 | 0.01541 | -0.126 | 109.71
8 | 1.715 | 0.02023 | -0.125 | 84.786
8.5 | 1.767 | 0.02128 | -0.125 | 83.039
9 | 1.818 | 0.0222 | -0.126 | 81.866
9.5 | 1.863 | 0.02346 | -0.126 | 79.38
10 | 1.885 | 0.02747 | -0.126 | 68.641
10.5 | 1.908 | 0.02972 | -0.126 | 64.188
11 | 1.918 | 0.03257 | -0.127 | 58.876
11.5 | 1.911 | 0.03532 | -0.127 | 54.096
12 | 1.878 | 0.03901 | -0.127 | 48.148
12.5 | 1.8 | 0.04263 | -0.127 | 42.234
13 | 1.579 | 0.04956 | -0.126 | 31.861
13.5 | 1.186 | 0.05888 | -0.125 | 20.149
14 | 1.2 | 0.07344 | -0.123 | 16.337
14.5 | 1.196 | 0.09586 | -0.117 | 12.478
15 | 1.221 | 0.10423 | -0.116 | 11.717
15.5 | 1.216 | 0.13808 | -0.108 | 8.806
16 | 1.254 | 0.14004 | -0.112 | 8.956

## 152. Re 20M Mach 0.50 (2)
BIGFOIL.COM POLAR EXPORT
goe624
GOE 624 |  |  |  | Cl Max: | 1.9307 | at alpha= | 12 | deg
XFOIL ncrit=9 |  |  |  | L/D Max: | 185.506 | at alpha= | 4.5 | deg
Re: | 20000000 |  |  | Cd Min: | 0.11618 | at alpha= | 17 | deg
Mach: | 0.5 |  |  | Cl=0 at alpha= | -4.3395 | deg
|  |  |  | @ Cl=0.1, Cd= | 0.006385
|  |  |  | @ Cl=0.4, Cd= | 0.0060895
|  |  |  | @ Cl=0.6, Cd= | 0.0059189
alpha (deg) | Cl | Cd | Cm | Cl/Cd
-13.5 | -0.4539 | 0.1161 | -0.0589 | -3.9096
-13 | -0.47 | 0.10537 | -0.0659 | -4.4605
-12.5 | -0.487 | 0.09498 | -0.073 | -5.1274
-12 | -0.5011 | 0.0853 | -0.0797 | -5.8746
-11.5 | -0.5103 | 0.07645 | -0.086 | -6.675
-11 | -0.5228 | 0.06743 | -0.0928 | -7.7532
-10.5 | -0.5376 | 0.05814 | -0.1006 | -9.2466
-10 | -0.5532 | 0.0479 | -0.1115 | -11.5491
-9.5 | -0.5682 | 0.03599 | -0.1263 | -15.7877
-9 | -0.5874 | 0.02532 | -0.1305 | -23.1991
-8.5 | -0.593 | 0.01643 | -0.1295 | -36.0925
-8 | -0.5604 | 0.01084 | -0.1254 | -51.6974
-7.5 | -0.4916 | 0.00869 | -0.1217 | -56.5708
-7 | -0.4132 | 0.00781 | -0.1189 | -52.9065
-6.5 | -0.3337 | 0.00733 | -0.1167 | -45.5252
-6 | -0.2553 | 0.00705 | -0.115 | -36.2128
-5.5 | -0.1779 | 0.00684 | -0.1136 | -26.0088
-5 | -0.1009 | 0.00669 | -0.1126 | -15.0822
-4.5 | -0.0244 | 0.00655 | -0.1119 | -3.7252
-4 | 0.0516 | 0.00643 | -0.1115 | 8.0249
-3.5 | 0.1268 | 0.00636 | -0.1113 | 19.9371
-3 | 0.2018 | 0.00625 | -0.1114 | 32.288
-2.5 | 0.2759 | 0.00619 | -0.1115 | 44.5719
-2 | 0.3502 | 0.00613 | -0.1118 | 57.1289
-1.5 | 0.4239 | 0.00607 | -0.1122 | 69.8353
-1 | 0.4967 | 0.00597 | -0.1126 | 83.1993
-0.5 | 0.5701 | 0.00589 | -0.1132 | 96.7912
0 | 0.6425 | 0.00596 | -0.1137 | 107.802
0.5 | 0.7158 | 0.00597 | -0.1144 | 119.8995
1 | 0.7879 | 0.00607 | -0.1148 | 129.8023
1.5 | 0.861 | 0.00608 | -0.1155 | 141.6118
2 | 0.9325 | 0.00614 | -0.1158 | 151.873
2.5 | 1.0055 | 0.00616 | -0.1164 | 163.2305
3 | 1.0768 | 0.00631 | -0.1165 | 170.6498
3.5 | 1.1484 | 0.00641 | -0.1167 | 179.1576
4 | 1.2171 | 0.00667 | -0.1162 | 182.4738
4.5 | 1.2837 | 0.00692 | -0.1154 | 185.5058
5.5 | 1.4068 | 0.00775 | -0.1117 | 181.5226
6 | 1.4665 | 0.00828 | -0.1092 | 177.1135
6.5 | 1.5279 | 0.00864 | -0.1067 | 176.8403
7 | 1.5767 | 0.00895 | -0.1018 | 176.1676
7.5 | 1.6337 | 0.00956 | -0.0984 | 170.8891
8 | 1.691 | 0.0103 | -0.0951 | 164.1748
8.5 | 1.7435 | 0.01134 | -0.0914 | 153.7478
9 | 1.7929 | 0.01267 | -0.0874 | 141.5075
10 | 1.8303 | 0.01892 | -0.0754 | 96.7389
10.5 | 1.8624 | 0.02176 | -0.0712 | 85.5882
11 | 1.8913 | 0.02489 | -0.067 | 75.9863
11.5 | 1.9196 | 0.02823 | -0.0631 | 67.9986
12 | 1.9307 | 0.03285 | -0.0589 | 58.7732
13.5 | 1.8055 | 0.0594 | -0.0472 | 30.3956
14 | 1.7873 | 0.06726 | -0.0454 | 26.573
14.5 | 1.7708 | 0.07514 | -0.0441 | 23.5667
15 | 1.7578 | 0.08294 | -0.0433 | 21.1936
15.5 | 1.7391 | 0.09143 | -0.0432 | 19.0211
16 | 1.7284 | 0.09938 | -0.0433 | 17.3918
16.5 | 1.7163 | 0.10766 | -0.044 | 15.9419
17 | 1.7044 | 0.11618 | -0.0454 | 14.6703