## index
index | Re | Mach | Datasource
1 | 50000 | 0 | JavaFoil+Calcfoil stall+Eppler ext transition
2 | 50000 | 0 | XFOIL ncrit=9
3 | 50000 | 0.1 | JavaFoil+Calcfoil stall+Eppler ext transition
4 | 50000 | 0.1 | XFOIL ncrit=9
5 | 50000 | 0.25 | JavaFoil+Calcfoil stall+Eppler ext transition
6 | 50000 | 0.25 | XFOIL ncrit=9
7 | 50000 | 0.5 | JavaFoil+Calcfoil stall+Eppler ext transition
8 | 50000 | 0.5 | XFOIL ncrit=9
9 | 100000 | 0 | JavaFoil+Calcfoil stall+Eppler ext transition
10 | 100000 | 0 | XFOIL ncrit=9
11 | 100000 | 0.1 | JavaFoil+Calcfoil stall+Eppler ext transition
12 | 100000 | 0.1 | XFOIL ncrit=9
13 | 100000 | 0.25 | JavaFoil+Calcfoil stall+Eppler ext transition
14 | 100000 | 0.25 | XFOIL ncrit=9
15 | 100000 | 0.5 | JavaFoil+Calcfoil stall+Eppler ext transition
16 | 100000 | 0.5 | XFOIL ncrit=9
17 | 250000 | 0 | JavaFoil+Calcfoil stall+Eppler ext transition
18 | 250000 | 0 | XFOIL ncrit=9
19 | 250000 | 0.1 | JavaFoil+Calcfoil stall+Eppler ext transition
20 | 250000 | 0.1 | XFOIL ncrit=9
21 | 250000 | 0.25 | JavaFoil+Calcfoil stall+Eppler ext transition
22 | 250000 | 0.25 | XFOIL ncrit=9
23 | 250000 | 0.5 | JavaFoil+Calcfoil stall+Eppler ext transition
24 | 250000 | 0.5 | XFOIL ncrit=9
25 | 500000 | 0 | JavaFoil+Calcfoil stall+Eppler ext transition
26 | 500000 | 0 | XFOIL ncrit=9
27 | 500000 | 0.1 | JavaFoil+Calcfoil stall+Eppler ext transition
28 | 500000 | 0.1 | XFOIL ncrit=9
29 | 500000 | 0.25 | JavaFoil+Calcfoil stall+Eppler ext transition
30 | 500000 | 0.25 | XFOIL ncrit=9
31 | 500000 | 0.5 | JavaFoil+Calcfoil stall+Eppler ext transition
32 | 500000 | 0.5 | XFOIL ncrit=9
33 | 750000 | 0 | JavaFoil+Calcfoil stall+Eppler ext transition
34 | 750000 | 0 | XFOIL ncrit=9
35 | 750000 | 0.1 | JavaFoil+Calcfoil stall+Eppler ext transition
36 | 750000 | 0.1 | XFOIL ncrit=9
37 | 750000 | 0.25 | JavaFoil+Calcfoil stall+Eppler ext transition
38 | 750000 | 0.25 | XFOIL ncrit=9
39 | 750000 | 0.5 | JavaFoil+Calcfoil stall+Eppler ext transition
40 | 750000 | 0.5 | XFOIL ncrit=9
41 | 1000000 | 0 | JavaFoil+Calcfoil stall+Eppler ext transition
42 | 1000000 | 0 | XFOIL ncrit=9
43 | 1000000 | 0.1 | JavaFoil+Calcfoil stall+Eppler ext transition
44 | 1000000 | 0.1 | XFOIL ncrit=9
45 | 1000000 | 0.25 | JavaFoil+Calcfoil stall+Eppler ext transition
46 | 1000000 | 0.25 | XFOIL ncrit=9
47 | 1000000 | 0.5 | JavaFoil+Calcfoil stall+Eppler ext transition
48 | 1000000 | 0.5 | XFOIL ncrit=9
49 | 2000000 | 0 | JavaFoil+Calcfoil stall+Eppler ext transition
50 | 2000000 | 0 | XFOIL ncrit=9
51 | 2000000 | 0.1 | JavaFoil+Calcfoil stall+Eppler ext transition
52 | 2000000 | 0.1 | XFOIL ncrit=9
53 | 2000000 | 0.25 | JavaFoil+Calcfoil stall+Eppler ext transition
54 | 2000000 | 0.25 | XFOIL ncrit=9
55 | 2000000 | 0.5 | JavaFoil+Calcfoil stall+Eppler ext transition
56 | 2000000 | 0.5 | XFOIL ncrit=9
57 | 3000000 | 0 | JavaFoil+Calcfoil stall+Eppler ext transition
58 | 3000000 | 0 | XFOIL ncrit=9
59 | 3000000 | 0.1 | JavaFoil+Calcfoil stall+Eppler ext transition
60 | 3000000 | 0.1 | XFOIL ncrit=9
61 | 3000000 | 0.25 | JavaFoil+Calcfoil stall+Eppler ext transition
62 | 3000000 | 0.25 | XFOIL ncrit=9
63 | 3000000 | 0.5 | JavaFoil+Calcfoil stall+Eppler ext transition
64 | 3000000 | 0.5 | XFOIL ncrit=9
65 | 4000000 | 0 | JavaFoil+Calcfoil stall+Eppler ext transition
66 | 4000000 | 0 | XFOIL ncrit=9
67 | 4000000 | 0.1 | JavaFoil+Calcfoil stall+Eppler ext transition
68 | 4000000 | 0.1 | XFOIL ncrit=9
69 | 4000000 | 0.25 | JavaFoil+Calcfoil stall+Eppler ext transition
70 | 4000000 | 0.25 | XFOIL ncrit=9
71 | 4000000 | 0.5 | JavaFoil+Calcfoil stall+Eppler ext transition
72 | 4000000 | 0.5 | XFOIL ncrit=9
73 | 5000000 | 0 | JavaFoil+Calcfoil stall+Eppler ext transition
74 | 5000000 | 0 | XFOIL ncrit=9
75 | 5000000 | 0.1 | JavaFoil+Calcfoil stall+Eppler ext transition
76 | 5000000 | 0.1 | XFOIL ncrit=9
77 | 5000000 | 0.25 | JavaFoil+Calcfoil stall+Eppler ext transition
78 | 5000000 | 0.25 | XFOIL ncrit=9
79 | 5000000 | 0.5 | JavaFoil+Calcfoil stall+Eppler ext transition
80 | 5000000 | 0.5 | XFOIL ncrit=9
81 | 6000000 | 0 | JavaFoil+Calcfoil stall+Eppler ext transition
82 | 6000000 | 0 | XFOIL ncrit=9
83 | 6000000 | 0.1 | JavaFoil+Calcfoil stall+Eppler ext transition
84 | 6000000 | 0.1 | XFOIL ncrit=9
85 | 6000000 | 0.25 | JavaFoil+Calcfoil stall+Eppler ext transition
86 | 6000000 | 0.25 | XFOIL ncrit=9
87 | 6000000 | 0.5 | JavaFoil+Calcfoil stall+Eppler ext transition
88 | 6000000 | 0.5 | XFOIL ncrit=9
89 | 7000000 | 0 | JavaFoil+Calcfoil stall+Eppler ext transition
90 | 7000000 | 0 | XFOIL ncrit=9
91 | 7000000 | 0.1 | JavaFoil+Calcfoil stall+Eppler ext transition
92 | 7000000 | 0.1 | XFOIL ncrit=9
93 | 7000000 | 0.25 | JavaFoil+Calcfoil stall+Eppler ext transition
94 | 7000000 | 0.25 | XFOIL ncrit=9
95 | 7000000 | 0.5 | JavaFoil+Calcfoil stall+Eppler ext transition
96 | 7000000 | 0.5 | XFOIL ncrit=9
97 | 8000000 | 0 | JavaFoil+Calcfoil stall+Eppler ext transition
98 | 8000000 | 0 | XFOIL ncrit=9
99 | 8000000 | 0.1 | JavaFoil+Calcfoil stall+Eppler ext transition
100 | 8000000 | 0.1 | XFOIL ncrit=9
101 | 8000000 | 0.25 | JavaFoil+Calcfoil stall+Eppler ext transition
102 | 8000000 | 0.25 | XFOIL ncrit=9
103 | 8000000 | 0.5 | JavaFoil+Calcfoil stall+Eppler ext transition
104 | 8000000 | 0.5 | XFOIL ncrit=9
105 | 10000000 | 0 | JavaFoil+Calcfoil stall+Eppler ext transition
106 | 10000000 | 0 | XFOIL ncrit=9
107 | 10000000 | 0.1 | JavaFoil+Calcfoil stall+Eppler ext transition
108 | 10000000 | 0.1 | XFOIL ncrit=9
109 | 10000000 | 0.25 | JavaFoil+Calcfoil stall+Eppler ext transition
110 | 10000000 | 0.25 | XFOIL ncrit=9
111 | 10000000 | 0.5 | JavaFoil+Calcfoil stall+Eppler ext transition
112 | 10000000 | 0.5 | XFOIL ncrit=9
113 | 12000000 | 0 | JavaFoil+Calcfoil stall+Eppler ext transition
114 | 12000000 | 0 | XFOIL ncrit=9
115 | 12000000 | 0.1 | JavaFoil+Calcfoil stall+Eppler ext transition
116 | 12000000 | 0.1 | XFOIL ncrit=9
117 | 12000000 | 0.25 | JavaFoil+Calcfoil stall+Eppler ext transition
118 | 12000000 | 0.25 | XFOIL ncrit=9
119 | 12000000 | 0.5 | JavaFoil+Calcfoil stall+Eppler ext transition
120 | 12000000 | 0.5 | XFOIL ncrit=9
121 | 14000000 | 0 | JavaFoil+Calcfoil stall+Eppler ext transition
122 | 14000000 | 0 | XFOIL ncrit=9
123 | 14000000 | 0.1 | JavaFoil+Calcfoil stall+Eppler ext transition
124 | 14000000 | 0.1 | XFOIL ncrit=9
125 | 14000000 | 0.25 | JavaFoil+Calcfoil stall+Eppler ext transition
126 | 14000000 | 0.25 | XFOIL ncrit=9
127 | 14000000 | 0.5 | JavaFoil+Calcfoil stall+Eppler ext transition
128 | 14000000 | 0.5 | XFOIL ncrit=9
129 | 16000000 | 0 | JavaFoil+Calcfoil stall+Eppler ext transition
130 | 16000000 | 0 | XFOIL ncrit=9
131 | 16000000 | 0.1 | JavaFoil+Calcfoil stall+Eppler ext transition
132 | 16000000 | 0.1 | XFOIL ncrit=9
133 | 16000000 | 0.25 | JavaFoil+Calcfoil stall+Eppler ext transition
134 | 16000000 | 0.25 | XFOIL ncrit=9
135 | 16000000 | 0.5 | JavaFoil+Calcfoil stall+Eppler ext transition
136 | 16000000 | 0.5 | XFOIL ncrit=9
137 | 18000000 | 0 | JavaFoil+Calcfoil stall+Eppler ext transition
138 | 18000000 | 0 | XFOIL ncrit=9
139 | 18000000 | 0.1 | JavaFoil+Calcfoil stall+Eppler ext transition
140 | 18000000 | 0.1 | XFOIL ncrit=9
141 | 18000000 | 0.25 | JavaFoil+Calcfoil stall+Eppler ext transition
142 | 18000000 | 0.25 | XFOIL ncrit=9
143 | 18000000 | 0.5 | JavaFoil+Calcfoil stall+Eppler ext transition
144 | 18000000 | 0.5 | XFOIL ncrit=9
145 | 20000000 | 0 | JavaFoil+Calcfoil stall+Eppler ext transition
146 | 20000000 | 0 | XFOIL ncrit=9
147 | 20000000 | 0.1 | JavaFoil+Calcfoil stall+Eppler ext transition
148 | 20000000 | 0.1 | XFOIL ncrit=9
149 | 20000000 | 0.25 | JavaFoil+Calcfoil stall+Eppler ext transition
150 | 20000000 | 0.25 | XFOIL ncrit=9
151 | 20000000 | 0.5 | JavaFoil+Calcfoil stall+Eppler ext transition
152 | 20000000 | 0.5 | XFOIL ncrit=9

## 1. Re 50k Mach 0.00 (1)
BIGFOIL.COM POLAR EXPORT
NACA001066
NACA0010-66 |  |  |  | Cl Max: | 0.911 | at alpha= | 12.5 | deg
JavaFoil+Calcfoil stall+Eppler ext transition |  |  |  | L/D Max: | 18.603 | at alpha= | 3 | deg
Re: | 50000 |  |  | Cd Min: | 0.01675 | at alpha= | 0 | deg
Mach: | 0 |  |  | Cl=0 at alpha= | 0 | deg
|  |  |  | @ Cl=0.1, Cd= | 0.017487
|  |  |  | @ Cl=0.4, Cd= | 0.042965
|  |  |  | @ Cl=0.6, Cd= | 0.056286
alpha (deg) | Cl | Cd | Cm | Cl/Cd
-17.5 | -0.755 | 0.2639 | 0.02 | -2.862
-17 | -0.781 | 0.24678 | 0.019 | -3.164
-16.5 | -0.805 | 0.23044 | 0.019 | -3.495
-16 | -0.828 | 0.21498 | 0.019 | -3.853
-15.5 | -0.849 | 0.19483 | 0.019 | -4.36
-15 | -0.868 | 0.19105 | 0.018 | -4.544
-14.5 | -0.884 | 0.17349 | 0.018 | -5.095
-14 | -0.896 | 0.16208 | 0.017 | -5.531
-13.5 | -0.905 | 0.15282 | 0.017 | -5.925
-13 | -0.91 | 0.14028 | 0.016 | -6.488
-12.5 | -0.911 | 0.13085 | 0.016 | -6.962
-12 | -0.907 | 0.1198 | 0.015 | -7.572
-11.5 | -0.899 | 0.11292 | 0.015 | -7.96
-11 | -0.886 | 0.10462 | 0.014 | -8.468
-10.5 | -0.869 | 0.09789 | 0.014 | -8.873
-10 | -0.845 | 0.09051 | 0.013 | -9.339
-9.5 | -0.813 | 0.08299 | 0.012 | -9.802
-9 | -0.78 | 0.07719 | 0.012 | -10.103
-8.5 | -0.745 | 0.07186 | 0.011 | -10.362
-8 | -0.708 | 0.06733 | 0.011 | -10.513
-7.5 | -0.669 | 0.06227 | 0.01 | -10.751
-7 | -0.63 | 0.05854 | 0.009 | -10.758
-6.5 | -0.589 | 0.05546 | 0.009 | -10.62
-6 | -0.547 | 0.05209 | 0.008 | -10.504
-5.5 | -0.504 | 0.049 | 0.008 | -10.294
-5 | -0.461 | 0.04638 | 0.007 | -9.935
-4.5 | -0.416 | 0.04406 | 0.006 | -9.452
-4 | -0.372 | 0.04105 | 0.006 | -9.054
-3.5 | -0.326 | 0.03958 | 0.005 | -8.239
-3 | -0.346 | 0.01875 | 0.009 | -18.431
-2.5 | -0.289 | 0.01846 | 0.007 | -15.63
-2 | -0.23 | 0.01866 | 0.006 | -12.31
-1.5 | -0.173 | 0.01784 | 0.004 | -9.684
-1 | -0.115 | 0.01775 | 0.003 | -6.503
-0.5 | -0.058 | 0.01681 | 0.001 | -3.438
0 | 0 | 0.01675 | 0 | 0
0.5 | 0.058 | 0.01675 | -0.001 | 3.482
1 | 0.115 | 0.01775 | -0.003 | 6.503
1.5 | 0.173 | 0.01784 | -0.004 | 9.684
2 | 0.23 | 0.01866 | -0.006 | 12.31
2.5 | 0.291 | 0.01843 | -0.007 | 15.773
3 | 0.348 | 0.01871 | -0.009 | 18.603
3.5 | 0.326 | 0.03958 | -0.005 | 8.239
4 | 0.372 | 0.04105 | -0.006 | 9.054
4.5 | 0.416 | 0.04406 | -0.006 | 9.452
5 | 0.461 | 0.04638 | -0.007 | 9.935
5.5 | 0.504 | 0.049 | -0.007 | 10.294
6 | 0.547 | 0.05209 | -0.008 | 10.504
6.5 | 0.589 | 0.05546 | -0.009 | 10.62
7 | 0.63 | 0.05854 | -0.009 | 10.758
7.5 | 0.669 | 0.06227 | -0.01 | 10.751
8 | 0.708 | 0.06733 | -0.011 | 10.513
8.5 | 0.745 | 0.07186 | -0.011 | 10.362
9 | 0.78 | 0.07719 | -0.012 | 10.103
9.5 | 0.813 | 0.08299 | -0.012 | 9.802
10 | 0.845 | 0.09051 | -0.013 | 9.339
10.5 | 0.869 | 0.09789 | -0.014 | 8.873
11 | 0.886 | 0.10462 | -0.014 | 8.468
11.5 | 0.899 | 0.11292 | -0.015 | 7.96
12 | 0.907 | 0.1198 | -0.015 | 7.572
12.5 | 0.911 | 0.13085 | -0.016 | 6.962
13 | 0.91 | 0.14028 | -0.016 | 6.488
13.5 | 0.905 | 0.15282 | -0.017 | 5.925
14 | 0.896 | 0.16208 | -0.017 | 5.531
14.5 | 0.884 | 0.17349 | -0.018 | 5.095
15 | 0.868 | 0.19105 | -0.018 | 4.544
15.5 | 0.849 | 0.19483 | -0.019 | 4.36
16 | 0.828 | 0.21498 | -0.019 | 3.853
16.5 | 0.805 | 0.23044 | -0.019 | 3.495
17 | 0.781 | 0.24678 | -0.019 | 3.164
17.5 | 0.755 | 0.2639 | -0.02 | 2.862

## 2. Re 50k Mach 0.00 (2)
BIGFOIL.COM POLAR EXPORT
NACA001066
NACA0010-66 |  |  |  | Cl Max: | 0.8316 | at alpha= | 6.5 | deg
XFOIL ncrit=9 |  |  |  | L/D Max: | 20.8461 | at alpha= | 4.5 | deg
Re: | 50000 |  |  | Cd Min: | 0.13955 | at alpha= | 11.5 | deg
Mach: | 0 |  |  | Cl=0 at alpha= | 0 | deg
|  |  |  | @ Cl=0.1, Cd= | 0.027309
|  |  |  | @ Cl=0.4, Cd= | 0.030609
|  |  |  | @ Cl=0.6, Cd= | 0.032825
alpha (deg) | Cl | Cd | Cm | Cl/Cd
-11.5 | -0.6014 | 0.13953 | -0.0079 | -4.3102
-11 | -0.5938 | 0.13262 | -0.0062 | -4.4775
-10.5 | -0.6153 | 0.12756 | -0.0054 | -4.8236
-10 | -0.5968 | 0.11964 | -0.0025 | -4.9883
-9.5 | -0.6059 | 0.11323 | -0.0001 | -5.3511
-9 | -0.5998 | 0.10672 | 0.0037 | -5.6203
-8.5 | -0.6018 | 0.10074 | 0.0086 | -5.9738
-8 | -0.6 | 0.09472 | 0.014 | -6.3345
-7 | -0.8258 | 0.06666 | 0.0112 | -12.3882
-6.5 | -0.8316 | 0.05645 | 0.0187 | -14.7316
-6 | -0.8206 | 0.0493 | 0.026 | -16.645
-5.5 | -0.7992 | 0.04321 | 0.0334 | -18.4957
-5 | -0.7588 | 0.03826 | 0.0364 | -19.8327
-4.5 | -0.7097 | 0.03404 | 0.0389 | -20.849
-4 | -0.2728 | 0.02922 | -0.0281 | -9.3361
-3.5 | -0.2409 | 0.02862 | -0.0246 | -8.4172
-3 | -0.208 | 0.02816 | -0.021 | -7.3864
-2.5 | -0.1742 | 0.0278 | -0.0175 | -6.2662
-2 | -0.1399 | 0.02753 | -0.014 | -5.0817
-1.5 | -0.1053 | 0.02733 | -0.0105 | -3.8529
-1 | -0.0703 | 0.02719 | -0.007 | -2.5855
0 | 0 | 0.02708 | 0 | 0
0.5 | 0.0352 | 0.02711 | 0.0035 | 1.2984
1 | 0.0703 | 0.02719 | 0.007 | 2.5855
1.5 | 0.1053 | 0.02733 | 0.0105 | 3.8529
2 | 0.14 | 0.02752 | 0.014 | 5.0872
2.5 | 0.1743 | 0.02779 | 0.0175 | 6.272
3 | 0.208 | 0.02814 | 0.021 | 7.3916
3.5 | 0.241 | 0.0286 | 0.0246 | 8.4266
4 | 0.2729 | 0.0292 | 0.0281 | 9.3459
4.5 | 0.7096 | 0.03404 | -0.0389 | 20.8461
5 | 0.7587 | 0.03826 | -0.0364 | 19.8301
5.5 | 0.7991 | 0.0432 | -0.0334 | 18.4977
6 | 0.8206 | 0.04929 | -0.026 | 16.6484
6.5 | 0.8316 | 0.05645 | -0.0187 | 14.7316
8.5 | 0.6024 | 0.10071 | -0.0086 | 5.9815
9 | 0.6001 | 0.10669 | -0.0037 | 5.6247
9.5 | 0.6067 | 0.11321 | 0 | 5.3591
10 | 0.5973 | 0.1196 | 0.0025 | 4.9941
10.5 | 0.6156 | 0.12753 | 0.0053 | 4.8271
11 | 0.5945 | 0.13259 | 0.0062 | 4.4837
11.5 | 0.6025 | 0.13955 | 0.0079 | 4.3174

## 3. Re 50k Mach 0.10 (1)
BIGFOIL.COM POLAR EXPORT
NACA001066
NACA0010-66 |  |  |  | Cl Max: | 0.902 | at alpha= | 12.5 | deg
JavaFoil+Calcfoil stall+Eppler ext transition |  |  |  | L/D Max: | 18.691 | at alpha= | 3 | deg
Re: | 50000 |  |  | Cd Min: | 0.01678 | at alpha= | 0 | deg
Mach: | 0.1 |  |  | Cl=0 at alpha= | 0 | deg
|  |  |  | @ Cl=0.1, Cd= | 0.017739
|  |  |  | @ Cl=0.4, Cd= | 0.04296
|  |  |  | @ Cl=0.6, Cd= | 0.0565
alpha (deg) | Cl | Cd | Cm | Cl/Cd
-17.5 | -0.709 | 0.28183 | 0.019 | -2.516
-17 | -0.739 | 0.26107 | 0.019 | -2.829
-16.5 | -0.767 | 0.24349 | 0.019 | -3.151
-16 | -0.794 | 0.22641 | 0.019 | -3.508
-15.5 | -0.819 | 0.20684 | 0.019 | -3.961
-15 | -0.842 | 0.19532 | 0.018 | -4.311
-14.5 | -0.862 | 0.17585 | 0.018 | -4.901
-14 | -0.878 | 0.16814 | 0.018 | -5.224
-13.5 | -0.891 | 0.15724 | 0.017 | -5.665
-13 | -0.899 | 0.14579 | 0.016 | -6.166
-12.5 | -0.902 | 0.1311 | 0.016 | -6.884
-12 | -0.901 | 0.12401 | 0.015 | -7.268
-11.5 | -0.895 | 0.11453 | 0.015 | -7.815
-11 | -0.884 | 0.10718 | 0.014 | -8.248
-10.5 | -0.868 | 0.09746 | 0.014 | -8.908
-10 | -0.846 | 0.09209 | 0.013 | -9.187
-9.5 | -0.815 | 0.08424 | 0.013 | -9.672
-9 | -0.782 | 0.07814 | 0.012 | -10.001
-8.5 | -0.747 | 0.07234 | 0.011 | -10.322
-8 | -0.71 | 0.06804 | 0.011 | -10.435
-7.5 | -0.672 | 0.06276 | 0.01 | -10.703
-7 | -0.632 | 0.05899 | 0.009 | -10.717
-6.5 | -0.591 | 0.0558 | 0.009 | -10.599
-6 | -0.55 | 0.05236 | 0.008 | -10.496
-5.5 | -0.507 | 0.0492 | 0.008 | -10.298
-5 | -0.463 | 0.04652 | 0.007 | -9.951
-4.5 | -0.418 | 0.04418 | 0.006 | -9.471
-4 | -0.373 | 0.04113 | 0.006 | -9.08
-3.5 | -0.328 | 0.03962 | 0.005 | -8.272
-3 | -0.347 | 0.01875 | 0.009 | -18.518
-2.5 | -0.29 | 0.01848 | 0.008 | -15.693
-2 | -0.231 | 0.01871 | 0.006 | -12.34
-1.5 | -0.174 | 0.01787 | 0.004 | -9.714
-1 | -0.116 | 0.01777 | 0.003 | -6.523
-0.5 | -0.058 | 0.01772 | 0.002 | -3.277
0 | 0 | 0.01678 | 0 | 0
0.5 | 0.059 | 0.01766 | -0.002 | 3.319
1 | 0.116 | 0.01777 | -0.003 | 6.523
1.5 | 0.174 | 0.01787 | -0.004 | 9.714
2 | 0.231 | 0.01871 | -0.006 | 12.34
2.5 | 0.292 | 0.01844 | -0.007 | 15.837
3 | 0.35 | 0.01872 | -0.009 | 18.691
3.5 | 0.328 | 0.03962 | -0.005 | 8.272
4 | 0.373 | 0.04113 | -0.006 | 9.08
4.5 | 0.418 | 0.04418 | -0.006 | 9.471
5 | 0.463 | 0.04652 | -0.007 | 9.951
5.5 | 0.507 | 0.0492 | -0.007 | 10.298
6 | 0.55 | 0.05236 | -0.008 | 10.496
6.5 | 0.591 | 0.0558 | -0.009 | 10.599
7 | 0.632 | 0.05899 | -0.009 | 10.717
7.5 | 0.672 | 0.06276 | -0.01 | 10.703
8 | 0.71 | 0.06804 | -0.011 | 10.435
8.5 | 0.747 | 0.07234 | -0.011 | 10.322
9 | 0.782 | 0.07814 | -0.012 | 10.001
9.5 | 0.815 | 0.08424 | -0.012 | 9.672
10 | 0.846 | 0.09209 | -0.013 | 9.187
10.5 | 0.868 | 0.09746 | -0.014 | 8.908
11 | 0.884 | 0.10718 | -0.014 | 8.248
11.5 | 0.895 | 0.11453 | -0.015 | 7.815
12 | 0.901 | 0.12401 | -0.015 | 7.268
12.5 | 0.902 | 0.1311 | -0.016 | 6.884
13 | 0.899 | 0.14579 | -0.016 | 6.166
13.5 | 0.891 | 0.15724 | -0.017 | 5.665
14 | 0.878 | 0.16814 | -0.017 | 5.224
14.5 | 0.862 | 0.17585 | -0.018 | 4.901
15 | 0.842 | 0.19532 | -0.018 | 4.311
15.5 | 0.819 | 0.20684 | -0.018 | 3.961
16 | 0.794 | 0.22641 | -0.019 | 3.508
16.5 | 0.767 | 0.24349 | -0.019 | 3.151
17 | 0.739 | 0.26107 | -0.019 | 2.829
17.5 | 0.709 | 0.28183 | -0.019 | 2.516

## 4. Re 50k Mach 0.10 (2)
BIGFOIL.COM POLAR EXPORT
NACA001066
NACA0010-66 |  |  |  | Cl Max: | 0.8312 | at alpha= | 6.5 | deg
XFOIL ncrit=9 |  |  |  | L/D Max: | 20.7311 | at alpha= | 4.5 | deg
Re: | 50000 |  |  | Cd Min: | 0.13988 | at alpha= | -11.5 | deg
Mach: | 0.1 |  |  | Cl=0 at alpha= | 0 | deg
|  |  |  | @ Cl=0.1, Cd= | 0.027387
|  |  |  | @ Cl=0.4, Cd= | 0.030789
|  |  |  | @ Cl=0.6, Cd= | 0.13988
alpha (deg) | Cl | Cd | Cm | Cl/Cd
-11.5 | -0.597 | 0.13988 | -0.0076 | -4.2679
-11 | -0.593 | 0.13326 | -0.0062 | -4.4499
-10.5 | -0.618 | 0.12844 | -0.0055 | -4.8116
-10 | -0.5961 | 0.12027 | -0.0025 | -4.9563
-9.5 | -0.6012 | 0.11367 | 0 | -5.289
-9 | -0.5972 | 0.10729 | 0.0037 | -5.5662
-8.5 | -0.5974 | 0.10117 | 0.0084 | -5.9049
-7 | -0.8225 | 0.06719 | 0.0103 | -12.2414
-6.5 | -0.8312 | 0.05715 | 0.018 | -14.5442
-6 | -0.8213 | 0.04998 | 0.0253 | -16.4326
-5.5 | -0.8021 | 0.04378 | 0.033 | -18.3212
-5 | -0.7623 | 0.03871 | 0.0361 | -19.6926
-4.5 | -0.7146 | 0.03447 | 0.0391 | -20.7311
-4 | -0.2744 | 0.02934 | -0.0283 | -9.3524
-3.5 | -0.2424 | 0.02872 | -0.0247 | -8.4401
-3 | -0.2092 | 0.02825 | -0.0211 | -7.4053
-2.5 | -0.1753 | 0.02789 | -0.0176 | -6.2854
-2 | -0.1408 | 0.02762 | -0.014 | -5.0978
-1.5 | -0.1059 | 0.02742 | -0.0105 | -3.8621
-1 | -0.0708 | 0.02727 | -0.007 | -2.5963
-0.5 | -0.0354 | 0.02719 | -0.0035 | -1.3019
0 | 0 | 0.02716 | 0 | 0
0.5 | 0.0354 | 0.02719 | 0.0035 | 1.3019
1 | 0.0708 | 0.02727 | 0.007 | 2.5963
1.5 | 0.1059 | 0.02741 | 0.0105 | 3.8636
2 | 0.1408 | 0.02761 | 0.014 | 5.0996
2.5 | 0.1753 | 0.02788 | 0.0176 | 6.2877
3 | 0.2092 | 0.02824 | 0.0211 | 7.4079
3.5 | 0.2424 | 0.0287 | 0.0247 | 8.446
4 | 0.2745 | 0.02932 | 0.0283 | 9.3622
4.5 | 0.7146 | 0.03447 | -0.0391 | 20.7311
5 | 0.7622 | 0.0387 | -0.0361 | 19.6951
5.5 | 0.802 | 0.04377 | -0.0329 | 18.3231
6 | 0.8212 | 0.04998 | -0.0252 | 16.4306
6.5 | 0.8312 | 0.05714 | -0.018 | 14.5467
7 | 0.8225 | 0.06718 | -0.0103 | 12.2432
8 | 0.5981 | 0.09514 | -0.0138 | 6.2865
8.5 | 0.5979 | 0.10114 | -0.0084 | 5.9116
9 | 0.5977 | 0.10726 | -0.0037 | 5.5724
9.5 | 0.6019 | 0.11364 | 0 | 5.2966
10 | 0.5965 | 0.12023 | 0.0025 | 4.9613
10.5 | 0.6183 | 0.1284 | 0.0054 | 4.8154
11 | 0.5936 | 0.13323 | 0.0061 | 4.4555
11.5 | 0.598 | 0.13988 | 0.0076 | 4.2751

## 5. Re 50k Mach 0.25 (1)
BIGFOIL.COM POLAR EXPORT
NACA001066
NACA0010-66 |  |  |  | Cl Max: | 0.863 | at alpha= | 11 | deg
JavaFoil+Calcfoil stall+Eppler ext transition |  |  |  | L/D Max: | 19.051 | at alpha= | 3 | deg
Re: | 50000 |  |  | Cd Min: | 0.01682 | at alpha= | 0 | deg
Mach: | 0.25 |  |  | Cl=0 at alpha= | 0 | deg
|  |  |  | @ Cl=0.1, Cd= | 0.017865
|  |  |  | @ Cl=0.4, Cd= | 0.04251
|  |  |  | @ Cl=0.6, Cd= | 0.34556
alpha (deg) | Cl | Cd | Cm | Cl/Cd
-16 | -0.479 | 0.34556 | 0.017 | -1.387
-15.5 | -0.546 | 0.31091 | 0.017 | -1.755
-15 | -0.608 | 0.26202 | 0.017 | -2.319
-14.5 | -0.665 | 0.23678 | 0.017 | -2.807
-14 | -0.716 | 0.21081 | 0.017 | -3.396
-13.5 | -0.76 | 0.18645 | 0.017 | -4.078
-13 | -0.797 | 0.16624 | 0.017 | -4.796
-12.5 | -0.826 | 0.1527 | 0.016 | -5.41
-12 | -0.847 | 0.13926 | 0.016 | -6.079
-11.5 | -0.859 | 0.1286 | 0.015 | -6.678
-11 | -0.863 | 0.11653 | 0.014 | -7.402
-10.5 | -0.859 | 0.10717 | 0.014 | -8.011
-10 | -0.845 | 0.09706 | 0.013 | -8.703
-9.5 | -0.818 | 0.08891 | 0.013 | -9.196
-9 | -0.788 | 0.08255 | 0.012 | -9.544
-8.5 | -0.755 | 0.07641 | 0.012 | -9.888
-8 | -0.721 | 0.07019 | 0.011 | -10.266
-7.5 | -0.684 | 0.06592 | 0.01 | -10.37
-7 | -0.645 | 0.0606 | 0.01 | -10.639
-6.5 | -0.604 | 0.05675 | 0.009 | -10.645
-6 | -0.562 | 0.05314 | 0.008 | -10.578
-5.5 | -0.519 | 0.04979 | 0.008 | -10.419
-5 | -0.474 | 0.04698 | 0.007 | -10.098
-4.5 | -0.429 | 0.04454 | 0.006 | -9.635
-4 | -0.383 | 0.04132 | 0.006 | -9.273
-3.5 | -0.336 | 0.03985 | 0.005 | -8.442
-3 | -0.357 | 0.0189 | 0.009 | -18.873
-2.5 | -0.298 | 0.01864 | 0.008 | -15.979
-2 | -0.237 | 0.01889 | 0.006 | -12.53
-1.5 | -0.178 | 0.01802 | 0.005 | -9.875
-1 | -0.119 | 0.01791 | 0.003 | -6.637
-0.5 | -0.06 | 0.01783 | 0.002 | -3.347
0 | 0 | 0.01682 | 0 | 0
0.5 | 0.06 | 0.01777 | -0.002 | 3.39
1 | 0.119 | 0.01791 | -0.003 | 6.637
1.5 | 0.178 | 0.01802 | -0.005 | 9.875
2 | 0.237 | 0.01889 | -0.006 | 12.53
2.5 | 0.3 | 0.0186 | -0.008 | 16.129
3 | 0.359 | 0.01886 | -0.009 | 19.051
3.5 | 0.336 | 0.03985 | -0.005 | 8.442
4 | 0.383 | 0.04132 | -0.006 | 9.273
4.5 | 0.429 | 0.04454 | -0.006 | 9.635
5 | 0.474 | 0.04698 | -0.007 | 10.098
5.5 | 0.519 | 0.04979 | -0.008 | 10.419
6 | 0.562 | 0.05314 | -0.008 | 10.578
6.5 | 0.604 | 0.05675 | -0.009 | 10.645
7 | 0.645 | 0.0606 | -0.01 | 10.639
7.5 | 0.684 | 0.06592 | -0.01 | 10.37
8 | 0.721 | 0.07019 | -0.011 | 10.266
8.5 | 0.755 | 0.07641 | -0.012 | 9.888
9 | 0.788 | 0.08255 | -0.012 | 9.544
9.5 | 0.818 | 0.08891 | -0.013 | 9.196
10 | 0.845 | 0.09706 | -0.013 | 8.703
10.5 | 0.859 | 0.10717 | -0.014 | 8.011
11 | 0.863 | 0.11653 | -0.014 | 7.402
11.5 | 0.859 | 0.1286 | -0.015 | 6.678
12 | 0.847 | 0.13926 | -0.015 | 6.079
12.5 | 0.826 | 0.1527 | -0.016 | 5.41
13 | 0.797 | 0.16624 | -0.017 | 4.796
13.5 | 0.76 | 0.18645 | -0.017 | 4.078
14 | 0.716 | 0.21081 | -0.017 | 3.396
14.5 | 0.665 | 0.23707 | -0.017 | 2.804
15 | 0.608 | 0.26202 | -0.017 | 2.319
15.5 | 0.546 | 0.31091 | -0.017 | 1.755
16 | 0.479 | 0.34556 | -0.017 | 1.387

## 6. Re 50k Mach 0.25 (2)
BIGFOIL.COM POLAR EXPORT
NACA001066
NACA0010-66 |  |  |  | Cl Max: | 0.8273 | at alpha= | 6.5 | deg
XFOIL ncrit=9 |  |  |  | L/D Max: | 20.1669 | at alpha= | 4.5 | deg
Re: | 50000 |  |  | Cd Min: | 0.14284 | at alpha= | -11.5 | deg
Mach: | 0.25 |  |  | Cl=0 at alpha= | 0 | deg
|  |  |  | @ Cl=0.1, Cd= | 0.027831
|  |  |  | @ Cl=0.4, Cd= | 0.031671
|  |  |  | @ Cl=0.6, Cd= | 0.14282
alpha (deg) | Cl | Cd | Cm | Cl/Cd
-11.5 | -0.589 | 0.14284 | -0.0068 | -4.1235
-11 | -0.602 | 0.13758 | -0.0064 | -4.3756
-10.5 | -0.5874 | 0.12964 | -0.0042 | -4.531
-10 | -0.6089 | 0.12469 | -0.0027 | -4.8833
-9.5 | -0.5889 | 0.11653 | 0.0001 | -5.0536
-9 | -0.6028 | 0.11103 | 0.0038 | -5.4292
-8.5 | -0.5839 | 0.10366 | 0.0077 | -5.6328
-8 | -0.5901 | 0.09771 | 0.0128 | -6.0393
-7.5 | -0.5809 | 0.09133 | 0.0179 | -6.3605
-7 | -0.8185 | 0.06952 | 0.0064 | -11.7736
-6.5 | -0.8272 | 0.06073 | 0.0138 | -13.6209
-6 | -0.8228 | 0.0535 | 0.0213 | -15.3794
-5.5 | -0.8114 | 0.04653 | 0.0293 | -17.4382
-5 | -0.7791 | 0.04115 | 0.0344 | -18.9332
-4.5 | -0.7372 | 0.03655 | 0.0386 | -20.1696
-4 | -0.2832 | 0.03001 | -0.0291 | -9.4369
-3.5 | -0.2503 | 0.0293 | -0.0254 | -8.5427
-3 | -0.2161 | 0.02878 | -0.0217 | -7.5087
-2 | -0.1455 | 0.02809 | -0.0144 | -5.1798
-1.5 | -0.1094 | 0.02787 | -0.0108 | -3.9254
-1 | -0.0731 | 0.02772 | -0.0072 | -2.6371
-0.5 | -0.0366 | 0.02764 | -0.0036 | -1.3242
0 | 0 | 0.02761 | 0 | 0
0.5 | 0.0366 | 0.02763 | 0.0036 | 1.3246
1 | 0.0731 | 0.02772 | 0.0072 | 2.6371
1.5 | 0.1095 | 0.02787 | 0.0108 | 3.929
2 | 0.1455 | 0.02808 | 0.0144 | 5.1816
2.5 | 0.1811 | 0.02838 | 0.018 | 6.3813
3 | 0.2162 | 0.02877 | 0.0217 | 7.5148
3.5 | 0.2503 | 0.02928 | 0.0254 | 8.5485
4 | 0.2832 | 0.02998 | 0.0291 | 9.4463
4.5 | 0.7371 | 0.03655 | -0.0385 | 20.1669
5 | 0.779 | 0.04115 | -0.0344 | 18.9307
5.5 | 0.8113 | 0.04652 | -0.0293 | 17.4398
6 | 0.8228 | 0.0535 | -0.0213 | 15.3794
6.5 | 0.8273 | 0.06072 | -0.0138 | 13.6248
7 | 0.8185 | 0.06951 | -0.0064 | 11.7753
7.5 | 0.5807 | 0.09128 | -0.0179 | 6.3617
8.5 | 0.5843 | 0.10363 | -0.0077 | 5.6383
9 | 0.6036 | 0.11102 | -0.0038 | 5.4369
9.5 | 0.5894 | 0.11649 | -0.0001 | 5.0597
10 | 0.6089 | 0.12463 | 0.0026 | 4.8857
10.5 | 0.5881 | 0.12962 | 0.0042 | 4.5371
11 | 0.6022 | 0.13753 | 0.0063 | 4.3787
11.5 | 0.5895 | 0.14282 | 0.0068 | 4.1276

## 7. Re 50k Mach 0.50 (1)
BIGFOIL.COM POLAR EXPORT
NACA001066
NACA0010-66 |  |  |  | Cl Max: | 1.066 | at alpha= | 20 | deg
JavaFoil+Calcfoil stall+Eppler ext transition |  |  |  | L/D Max: | 17.47 | at alpha= | 2.5 | deg
Re: | 50000 |  |  | Cd Min: | 0.01861 | at alpha= | -1.5 | deg
Mach: | 0.5 |  |  | Cl=0 at alpha= | 0 | deg
|  |  |  | @ Cl=0.1, Cd= | 0.019401
|  |  |  | @ Cl=0.4, Cd= | 0.042591
|  |  |  | @ Cl=0.6, Cd= | 0.24306
alpha (deg) | Cl | Cd | Cm | Cl/Cd
-20 | -1.067 | 0.39799 | 0.036 | -2.681
-19.5 | -1.042 | 0.38172 | 0.035 | -2.73
-19 | -1.016 | 0.40871 | 0.034 | -2.486
-18.5 | -0.991 | 0.39413 | 0.033 | -2.513
-18 | -0.966 | 0.35401 | 0.033 | -2.728
-17.5 | -0.94 | 0.34435 | 0.032 | -2.73
-17 | -0.914 | 0.37906 | 0.031 | -2.411
-16.5 | -0.885 | 0.32235 | 0.028 | -2.744
-16 | -0.858 | 0.31127 | 0.027 | -2.757
-15.5 | -0.832 | 0.30845 | 0.026 | -2.698
-15 | -0.806 | 0.28657 | 0.025 | -2.814
-14.5 | -0.78 | 0.31652 | 0.024 | -2.463
-14 | -0.754 | 0.31884 | 0.023 | -2.363
-13.5 | -0.727 | 0.30363 | 0.022 | -2.396
-13 | -0.701 | 0.29786 | 0.021 | -2.354
-12.5 | -0.675 | 0.30084 | 0.021 | -2.243
-12 | -0.649 | 0.25452 | 0.02 | -2.55
-11.5 | -0.62 | 0.25591 | 0.017 | -2.423
-11 | -0.594 | 0.25809 | 0.016 | -2.3
-10.5 | -0.567 | 0.24676 | 0.015 | -2.298
-10 | -0.54 | 0.24386 | 0.015 | -2.216
-9.5 | -0.514 | 0.24714 | 0.014 | -2.079
-9 | -0.487 | 0.24436 | 0.013 | -1.994
-8.5 | -0.461 | 0.15558 | 0.013 | -2.961
-8 | -0.605 | 0.12037 | 0.012 | -5.03
-7.5 | -0.661 | 0.09252 | 0.011 | -7.14
-7 | -0.658 | 0.07693 | 0.011 | -8.555
-6.5 | -0.636 | 0.06691 | 0.01 | -9.509
-6 | -0.604 | 0.06 | 0.009 | -10.06
-5.5 | -0.564 | 0.05485 | 0.008 | -10.289
-5 | -0.521 | 0.04967 | 0.008 | -10.482
-4.5 | -0.474 | 0.04694 | 0.007 | -10.093
-4 | -0.425 | 0.04412 | 0.006 | -9.626
-3.5 | -0.374 | 0.041 | 0.006 | -9.123
-3 | -0.322 | 0.03908 | 0.005 | -8.246
-2.5 | -0.332 | 0.0192 | 0.009 | -17.3
-2 | -0.266 | 0.01976 | 0.007 | -13.483
-1.5 | -0.198 | 0.01861 | 0.005 | -10.647
-1 | -0.132 | 0.01944 | 0.003 | -6.808
-0.5 | -0.066 | 0.01936 | 0.002 | -3.425
0 | 0 | 0.0193 | 0 | 0
0.5 | 0.066 | 0.01936 | -0.002 | 3.425
1 | 0.132 | 0.01944 | -0.003 | 6.808
1.5 | 0.198 | 0.01861 | -0.005 | 10.647
2 | 0.269 | 0.01972 | -0.007 | 13.614
2.5 | 0.335 | 0.01917 | -0.009 | 17.47
3 | 0.322 | 0.03908 | -0.005 | 8.246
3.5 | 0.374 | 0.041 | -0.006 | 9.123
4 | 0.425 | 0.04412 | -0.006 | 9.626
4.5 | 0.474 | 0.04694 | -0.007 | 10.093
5 | 0.521 | 0.04967 | -0.008 | 10.482
5.5 | 0.564 | 0.05485 | -0.008 | 10.289
6 | 0.604 | 0.06 | -0.009 | 10.06
6.5 | 0.636 | 0.06691 | -0.01 | 9.509
7 | 0.658 | 0.07595 | -0.01 | 8.666
7.5 | 0.661 | 0.08864 | -0.011 | 7.451
8 | 0.605 | 0.11973 | -0.012 | 5.057
8.5 | 0.461 | 0.15558 | -0.013 | 2.961
9 | 0.487 | 0.24436 | -0.013 | 1.994
9.5 | 0.514 | 0.24714 | -0.014 | 2.079
10 | 0.541 | 0.23898 | -0.015 | 2.262
10.5 | 0.567 | 0.24252 | -0.015 | 2.339
11 | 0.594 | 0.23969 | -0.016 | 2.477
11.5 | 0.62 | 0.25428 | -0.017 | 2.439
12 | 0.649 | 0.25452 | -0.02 | 2.55
12.5 | 0.675 | 0.26837 | -0.021 | 2.517
13 | 0.702 | 0.27426 | -0.022 | 2.558
13.5 | 0.727 | 0.30361 | -0.022 | 2.396
14 | 0.754 | 0.31888 | -0.023 | 2.363
14.5 | 0.78 | 0.28217 | -0.024 | 2.765
15 | 0.806 | 0.28868 | -0.025 | 2.793
15.5 | 0.832 | 0.30693 | -0.026 | 2.712
16 | 0.858 | 0.31095 | -0.027 | 2.76
16.5 | 0.885 | 0.31914 | -0.028 | 2.772
17 | 0.914 | 0.38191 | -0.031 | 2.393
17.5 | 0.94 | 0.39162 | -0.032 | 2.399
18 | 0.965 | 0.40208 | -0.032 | 2.4
18.5 | 0.991 | 0.39503 | -0.033 | 2.507
19 | 1.017 | 0.37487 | -0.034 | 2.712
19.5 | 1.042 | 0.38373 | -0.035 | 2.715
20 | 1.066 | 0.42002 | -0.036 | 2.539

## 8. Re 50k Mach 0.50 (2)
BIGFOIL.COM POLAR EXPORT
NACA001066
NACA0010-66 |  |  |  | Cl Max: | 0.8088 | at alpha= | 5 | deg
XFOIL ncrit=9 |  |  |  | L/D Max: | 19.1537 | at alpha= | 4 | deg
Re: | 50000 |  |  | Cd Min: | 0.13608 | at alpha= | -10 | deg
Mach: | 0.5 |  |  | Cl=0 at alpha= | 0 | deg
|  |  |  | @ Cl=0.1, Cd= | 0.029739
|  |  |  | @ Cl=0.4, Cd= | 0.033725
|  |  |  | @ Cl=0.6, Cd= | 0.13605
alpha (deg) | Cl | Cd | Cm | Cl/Cd
-10 | -0.5907 | 0.13608 | -0.0018 | -4.3408
-9.5 | -0.581 | 0.12858 | 0.0006 | -4.5186
-9 | -0.579 | 0.12182 | 0.0034 | -4.7529
-8.5 | -0.5632 | 0.11355 | 0.0054 | -4.9599
-8 | -0.63 | 0.09944 | -0.0112 | -6.3355
-7.5 | -0.6748 | 0.08798 | -0.016 | -7.6699
-7 | -0.7255 | 0.0802 | -0.0109 | -9.0461
-6.5 | -0.7853 | 0.07273 | -0.0025 | -10.7975
-6 | -0.7927 | 0.06505 | 0.0046 | -12.186
-5.5 | -0.8055 | 0.05798 | 0.0134 | -13.8927
-5 | -0.8088 | 0.05155 | 0.0226 | -15.6896
-4.5 | -0.7972 | 0.04549 | 0.0313 | -17.5247
-4 | -0.7628 | 0.03983 | 0.0375 | -19.1514
-3 | -0.2468 | 0.03116 | -0.0245 | -7.9204
-2.5 | -0.207 | 0.03058 | -0.0203 | -6.7691
-2 | -0.1663 | 0.03017 | -0.0161 | -5.5121
-1.5 | -0.1251 | 0.02987 | -0.012 | -4.1881
-1 | -0.0836 | 0.02967 | -0.008 | -2.8177
-0.5 | -0.0418 | 0.02955 | -0.004 | -1.4146
0 | 0 | 0.02951 | 0 | 0
0.5 | 0.0419 | 0.02955 | 0.004 | 1.4179
1 | 0.0836 | 0.02966 | 0.008 | 2.8186
1.5 | 0.1252 | 0.02986 | 0.012 | 4.1929
2 | 0.1663 | 0.03016 | 0.0161 | 5.5139
2.5 | 0.207 | 0.03057 | 0.0203 | 6.7713
3 | 0.2468 | 0.03115 | 0.0245 | 7.923
4 | 0.7627 | 0.03982 | -0.0375 | 19.1537
4.5 | 0.7971 | 0.04549 | -0.0313 | 17.5225
5 | 0.8088 | 0.05155 | -0.0226 | 15.6896
5.5 | 0.8055 | 0.05798 | -0.0134 | 13.8927
6 | 0.7928 | 0.06504 | -0.0046 | 12.1894
6.5 | 0.7852 | 0.07272 | 0.0025 | 10.7976
7 | 0.7257 | 0.08019 | 0.0109 | 9.0498
7.5 | 0.6751 | 0.08797 | 0.016 | 7.6742
8 | 0.6302 | 0.09943 | 0.0112 | 6.3381
8.5 | 0.5636 | 0.11352 | -0.0054 | 4.9648
9 | 0.58 | 0.12184 | -0.0035 | 4.7603
9.5 | 0.5815 | 0.12856 | -0.0006 | 4.5232
10 | 0.5911 | 0.13605 | 0.0018 | 4.3447

## 9. Re 100k Mach 0.00 (1)
BIGFOIL.COM POLAR EXPORT
NACA001066
NACA0010-66 |  |  |  | Cl Max: | 0.911 | at alpha= | 12.5 | deg
JavaFoil+Calcfoil stall+Eppler ext transition |  |  |  | L/D Max: | 28.452 | at alpha= | 4 | deg
Re: | 100000 |  |  | Cd Min: | 0.01255 | at alpha= | 0 | deg
Mach: | 0 |  |  | Cl=0 at alpha= | 0 | deg
|  |  |  | @ Cl=0.1, Cd= | 0.012586
|  |  |  | @ Cl=0.4, Cd= | 0.015942
|  |  |  | @ Cl=0.6, Cd= | 0.051139
alpha (deg) | Cl | Cd | Cm | Cl/Cd
-17.5 | -0.756 | 0.22924 | 0.021 | -3.297
-17 | -0.781 | 0.20501 | 0.02 | -3.811
-16.5 | -0.806 | 0.19829 | 0.02 | -4.064
-16 | -0.829 | 0.18126 | 0.02 | -4.573
-15.5 | -0.85 | 0.17191 | 0.019 | -4.944
-15 | -0.868 | 0.15866 | 0.019 | -5.473
-14.5 | -0.884 | 0.14978 | 0.018 | -5.903
-14 | -0.897 | 0.13906 | 0.018 | -6.448
-13.5 | -0.906 | 0.1314 | 0.017 | -6.892
-13 | -0.91 | 0.12237 | 0.016 | -7.439
-12.5 | -0.911 | 0.11385 | 0.016 | -8.002
-12 | -0.907 | 0.10521 | 0.015 | -8.623
-11.5 | -0.899 | 0.09902 | 0.015 | -9.077
-11 | -0.886 | 0.09203 | 0.014 | -9.627
-10.5 | -0.869 | 0.08482 | 0.014 | -10.24
-10 | -0.845 | 0.08046 | 0.013 | -10.506
-9.5 | -0.814 | 0.07397 | 0.013 | -10.998
-9 | -0.78 | 0.06921 | 0.012 | -11.268
-8.5 | -0.745 | 0.06468 | 0.011 | -11.514
-8 | -0.708 | 0.06052 | 0.011 | -11.697
-7.5 | -0.67 | 0.05669 | 0.01 | -11.81
-7 | -0.63 | 0.0534 | 0.009 | -11.797
-6.5 | -0.589 | 0.05031 | 0.009 | -11.709
-6 | -0.547 | 0.04748 | 0.008 | -11.526
-5.5 | -0.505 | 0.04494 | 0.008 | -11.226
-5 | -0.461 | 0.04254 | 0.007 | -10.834
-4.5 | -0.417 | 0.04047 | 0.006 | -10.293
-4 | -0.458 | 0.01627 | 0.012 | -28.182
-3.5 | -0.402 | 0.016 | 0.01 | -25.14
-3 | -0.346 | 0.01568 | 0.009 | -22.044
-2.5 | -0.288 | 0.01645 | 0.007 | -17.541
-2 | -0.231 | 0.01327 | 0.006 | -17.386
-1.5 | -0.173 | 0.01268 | 0.004 | -13.664
-1 | -0.116 | 0.01266 | 0.003 | -9.132
-0.5 | -0.058 | 0.01261 | 0.001 | -4.586
0 | 0 | 0.01255 | 0 | 0
0.5 | 0.058 | 0.01255 | -0.001 | 4.647
1 | 0.117 | 0.0126 | -0.003 | 9.253
1.5 | 0.175 | 0.01262 | -0.004 | 13.85
2 | 0.233 | 0.01321 | -0.006 | 17.621
2.5 | 0.291 | 0.01641 | -0.007 | 17.713
3 | 0.348 | 0.01565 | -0.009 | 22.248
3.5 | 0.405 | 0.01597 | -0.01 | 25.376
4 | 0.462 | 0.01623 | -0.012 | 28.452
4.5 | 0.417 | 0.04047 | -0.006 | 10.293
5 | 0.461 | 0.04254 | -0.007 | 10.834
5.5 | 0.505 | 0.04494 | -0.008 | 11.226
6 | 0.547 | 0.04748 | -0.008 | 11.526
6.5 | 0.589 | 0.05031 | -0.009 | 11.709
7 | 0.63 | 0.0534 | -0.009 | 11.797
7.5 | 0.67 | 0.05669 | -0.01 | 11.81
8 | 0.708 | 0.06052 | -0.011 | 11.697
8.5 | 0.745 | 0.06468 | -0.011 | 11.514
9 | 0.78 | 0.06921 | -0.012 | 11.268
9.5 | 0.814 | 0.07397 | -0.012 | 10.998
10 | 0.845 | 0.08046 | -0.013 | 10.506
10.5 | 0.869 | 0.08482 | -0.014 | 10.24
11 | 0.886 | 0.09203 | -0.014 | 9.627
11.5 | 0.899 | 0.09902 | -0.015 | 9.077
12 | 0.907 | 0.10521 | -0.015 | 8.623
12.5 | 0.911 | 0.11385 | -0.016 | 8.002
13 | 0.91 | 0.12237 | -0.016 | 7.439
13.5 | 0.906 | 0.1314 | -0.017 | 6.892
14 | 0.897 | 0.13906 | -0.018 | 6.448
14.5 | 0.884 | 0.14978 | -0.018 | 5.903
15 | 0.868 | 0.15866 | -0.019 | 5.473
15.5 | 0.85 | 0.17191 | -0.019 | 4.944
16 | 0.829 | 0.18126 | -0.02 | 4.573
16.5 | 0.806 | 0.19829 | -0.02 | 4.064
17 | 0.781 | 0.20501 | -0.02 | 3.811
17.5 | 0.756 | 0.22924 | -0.021 | 3.297

## 10. Re 100k Mach 0.00 (2)
BIGFOIL.COM POLAR EXPORT
NACA001066
NACA0010-66 |  |  |  | Cl Max: | 0.8663 | at alpha= | 6.5 | deg
XFOIL ncrit=9 |  |  |  | L/D Max: | 26.5956 | at alpha= | 3.5 | deg
Re: | 100000 |  |  | Cd Min: | 0.12988 | at alpha= | -11.5 | deg
Mach: | 0 |  |  | Cl=0 at alpha= | 0 | deg
|  |  |  | @ Cl=0.1, Cd= | 0.023463
|  |  |  | @ Cl=0.4, Cd= | 0.023618
|  |  |  | @ Cl=0.6, Cd= | 0.023003
alpha (deg) | Cl | Cd | Cm | Cl/Cd
-11.5 | -0.6216 | 0.12988 | -0.017 | -4.786
-11 | -0.6426 | 0.12114 | -0.0196 | -5.3046
-10.5 | -0.6337 | 0.11464 | -0.0171 | -5.5277
-10 | -0.7096 | 0.1053 | -0.0248 | -6.7388
-9.5 | -0.6777 | 0.09808 | -0.019 | -6.9097
-9 | -0.7345 | 0.09074 | -0.0165 | -8.0946
-8.5 | -0.8385 | 0.08739 | -0.0038 | -9.5949
-8 | -0.8017 | 0.07819 | -0.0015 | -10.2532
-7.5 | -0.8201 | 0.07195 | 0.0059 | -11.3982
-6.5 | -0.8663 | 0.04481 | 0.028 | -19.3327
-6 | -0.8451 | 0.03874 | 0.0349 | -21.8147
-5.5 | -0.8113 | 0.03389 | 0.0401 | -23.9392
-5 | -0.7677 | 0.03006 | 0.0428 | -25.5389
-4.5 | -0.7163 | 0.02729 | 0.0442 | -26.2477
-4 | -0.6632 | 0.025 | 0.045 | -26.528
-3.5 | -0.611 | 0.02298 | 0.046 | -26.5883
-3 | -0.2073 | 0.02423 | -0.0213 | -8.5555
-2.5 | -0.1737 | 0.02391 | -0.0177 | -7.2647
-2 | -0.1396 | 0.02367 | -0.0141 | -5.8978
-1.5 | -0.105 | 0.02349 | -0.0106 | -4.47
-1 | -0.0701 | 0.02336 | -0.007 | -3.0009
-0.5 | -0.0351 | 0.02329 | -0.0035 | -1.5071
0 | 0 | 0.02326 | 0 | 0
0.5 | 0.0351 | 0.02329 | 0.0035 | 1.5071
1 | 0.0701 | 0.02336 | 0.007 | 3.0009
1.5 | 0.105 | 0.02348 | 0.0106 | 4.4719
2 | 0.1396 | 0.02366 | 0.0141 | 5.9003
2.5 | 0.1737 | 0.0239 | 0.0177 | 7.2678
3 | 0.2073 | 0.02421 | 0.0213 | 8.5626
3.5 | 0.6109 | 0.02297 | -0.046 | 26.5956
4 | 0.6631 | 0.02499 | -0.045 | 26.5346
4.5 | 0.7162 | 0.02729 | -0.0442 | 26.244
5 | 0.7676 | 0.03006 | -0.0428 | 25.5356
5.5 | 0.8112 | 0.03388 | -0.04 | 23.9433
6 | 0.845 | 0.03874 | -0.0349 | 21.8121
6.5 | 0.8663 | 0.0448 | -0.028 | 19.3371
7.5 | 0.8202 | 0.07193 | -0.0059 | 11.4028
8 | 0.8019 | 0.07818 | 0.0015 | 10.2571
8.5 | 0.8383 | 0.08736 | 0.0039 | 9.5959
9 | 0.7347 | 0.09073 | 0.0164 | 8.0977
9.5 | 0.6784 | 0.09802 | 0.019 | 6.921
10 | 0.7092 | 0.10528 | 0.0248 | 6.7363
10.5 | 0.6341 | 0.11462 | 0.0171 | 5.5322
11 | 0.6443 | 0.12108 | 0.0197 | 5.3213
11.5 | 0.6216 | 0.12985 | 0.0169 | 4.7871

## 11. Re 100k Mach 0.10 (1)
BIGFOIL.COM POLAR EXPORT
NACA001066
NACA0010-66 |  |  |  | Cl Max: | 0.903 | at alpha= | 12.5 | deg
JavaFoil+Calcfoil stall+Eppler ext transition |  |  |  | L/D Max: | 28.561 | at alpha= | 4 | deg
Re: | 100000 |  |  | Cd Min: | 0.01255 | at alpha= | 0 | deg
Mach: | 0.1 |  |  | Cl=0 at alpha= | 0 | deg
|  |  |  | @ Cl=0.1, Cd= | 0.012584
|  |  |  | @ Cl=0.4, Cd= | 0.015956
|  |  |  | @ Cl=0.6, Cd= | 0.051157
alpha (deg) | Cl | Cd | Cm | Cl/Cd
-17.5 | -0.71 | 0.23774 | 0.021 | -2.985
-17 | -0.739 | 0.21509 | 0.02 | -3.437
-16.5 | -0.768 | 0.20646 | 0.02 | -3.719
-16 | -0.795 | 0.18612 | 0.02 | -4.27
-15.5 | -0.82 | 0.17348 | 0.019 | -4.726
-15 | -0.842 | 0.16918 | 0.019 | -4.98
-14.5 | -0.862 | 0.15682 | 0.018 | -5.498
-14 | -0.879 | 0.14114 | 0.018 | -6.225
-13.5 | -0.891 | 0.1325 | 0.017 | -6.724
-13 | -0.899 | 0.12515 | 0.017 | -7.183
-12.5 | -0.903 | 0.11446 | 0.016 | -7.885
-12 | -0.901 | 0.10574 | 0.015 | -8.523
-11.5 | -0.895 | 0.10042 | 0.015 | -8.914
-11 | -0.884 | 0.09395 | 0.014 | -9.411
-10.5 | -0.868 | 0.0863 | 0.014 | -10.061
-10 | -0.846 | 0.08022 | 0.013 | -10.546
-9.5 | -0.815 | 0.07489 | 0.013 | -10.88
-9 | -0.782 | 0.06993 | 0.012 | -11.177
-8.5 | -0.747 | 0.06548 | 0.011 | -11.406
-8 | -0.71 | 0.06102 | 0.011 | -11.637
-7.5 | -0.672 | 0.05709 | 0.01 | -11.77
-7 | -0.632 | 0.05335 | 0.009 | -11.851
-6.5 | -0.591 | 0.05054 | 0.009 | -11.703
-6 | -0.55 | 0.04768 | 0.008 | -11.528
-5.5 | -0.507 | 0.04493 | 0.008 | -11.277
-5 | -0.463 | 0.04266 | 0.007 | -10.855
-4.5 | -0.419 | 0.04056 | 0.006 | -10.32
-4 | -0.461 | 0.01628 | 0.012 | -28.29
-3.5 | -0.404 | 0.01602 | 0.011 | -25.23
-3 | -0.347 | 0.01574 | 0.009 | -22.068
-2.5 | -0.29 | 0.01646 | 0.008 | -17.617
-2 | -0.232 | 0.01328 | 0.006 | -17.459
-1.5 | -0.174 | 0.0127 | 0.005 | -13.711
-1 | -0.116 | 0.01264 | 0.003 | -9.185
-0.5 | -0.058 | 0.01262 | 0.002 | -4.602
0 | 0 | 0.01255 | 0 | 0
0.5 | 0.059 | 0.01257 | -0.002 | 4.663
1 | 0.117 | 0.01259 | -0.003 | 9.309
1.5 | 0.176 | 0.01264 | -0.005 | 13.897
2 | 0.234 | 0.01322 | -0.006 | 17.695
2.5 | 0.292 | 0.01642 | -0.007 | 17.789
3 | 0.35 | 0.01571 | -0.009 | 22.275
3.5 | 0.407 | 0.01599 | -0.01 | 25.467
4 | 0.464 | 0.01625 | -0.012 | 28.561
4.5 | 0.419 | 0.04056 | -0.006 | 10.32
5 | 0.463 | 0.04266 | -0.007 | 10.855
5.5 | 0.507 | 0.04493 | -0.008 | 11.277
6 | 0.55 | 0.04768 | -0.008 | 11.528
6.5 | 0.591 | 0.05054 | -0.009 | 11.703
7 | 0.632 | 0.05335 | -0.009 | 11.851
7.5 | 0.672 | 0.05709 | -0.01 | 11.77
8 | 0.71 | 0.06102 | -0.011 | 11.637
8.5 | 0.747 | 0.06548 | -0.011 | 11.406
9 | 0.782 | 0.06993 | -0.012 | 11.177
9.5 | 0.815 | 0.07489 | -0.012 | 10.88
10 | 0.846 | 0.08022 | -0.013 | 10.546
10.5 | 0.868 | 0.0863 | -0.014 | 10.061
11 | 0.884 | 0.09395 | -0.014 | 9.411
11.5 | 0.895 | 0.10042 | -0.015 | 8.914
12 | 0.901 | 0.10574 | -0.015 | 8.523
12.5 | 0.903 | 0.11446 | -0.016 | 7.885
13 | 0.899 | 0.12515 | -0.016 | 7.183
13.5 | 0.891 | 0.1325 | -0.017 | 6.724
14 | 0.879 | 0.14114 | -0.018 | 6.225
14.5 | 0.862 | 0.15682 | -0.018 | 5.498
15 | 0.842 | 0.16918 | -0.019 | 4.98
15.5 | 0.82 | 0.17348 | -0.019 | 4.726
16 | 0.795 | 0.18612 | -0.02 | 4.27
16.5 | 0.768 | 0.20646 | -0.02 | 3.719
17 | 0.739 | 0.21509 | -0.02 | 3.437
17.5 | 0.71 | 0.23774 | -0.02 | 2.985

## 12. Re 100k Mach 0.10 (2)
BIGFOIL.COM POLAR EXPORT
NACA001066
NACA0010-66 |  |  |  | Cl Max: | 0.8667 | at alpha= | 6.5 | deg
XFOIL ncrit=9 |  |  |  | L/D Max: | 26.5385 | at alpha= | 3.5 | deg
Re: | 100000 |  |  | Cd Min: | 0.13068 | at alpha= | -11.5 | deg
Mach: | 0.1 |  |  | Cl=0 at alpha= | 0 | deg
|  |  |  | @ Cl=0.1, Cd= | 0.02354
|  |  |  | @ Cl=0.4, Cd= | 0.023752
|  |  |  | @ Cl=0.6, Cd= | 0.02318
alpha (deg) | Cl | Cd | Cm | Cl/Cd
-11.5 | -0.624 | 0.13068 | -0.0175 | -4.775
-11 | -0.6335 | 0.12216 | -0.0183 | -5.1858
-10.5 | -0.6322 | 0.11544 | -0.0171 | -5.4764
-10 | -0.7138 | 0.10633 | -0.0252 | -6.7131
-9.5 | -0.6707 | 0.09928 | -0.0184 | -6.7556
-9 | -0.7396 | 0.09178 | -0.0166 | -8.0584
-8.5 | -0.8374 | 0.08791 | -0.0045 | -9.5257
-8 | -0.8019 | 0.07915 | -0.002 | -10.1314
-7.5 | -0.816 | 0.07282 | 0.0051 | -11.2057
-6.5 | -0.8667 | 0.04564 | 0.027 | -18.9899
-6 | -0.8471 | 0.03939 | 0.0341 | -21.5055
-5.5 | -0.8149 | 0.03441 | 0.0396 | -23.6821
-5 | -0.772 | 0.03043 | 0.0427 | -25.3697
-4.5 | -0.7208 | 0.02758 | 0.0442 | -26.1349
-4 | -0.6673 | 0.02521 | 0.0451 | -26.4697
-3.5 | -0.6141 | 0.02314 | 0.046 | -26.5385
-3 | -0.2086 | 0.02432 | -0.0214 | -8.5773
-2.5 | -0.1748 | 0.024 | -0.0178 | -7.2833
-2 | -0.1404 | 0.02375 | -0.0142 | -5.9116
-1.5 | -0.1056 | 0.02357 | -0.0106 | -4.4803
-1 | -0.0706 | 0.02344 | -0.0071 | -3.0119
-0.5 | -0.0353 | 0.02337 | -0.0035 | -1.5105
0 | 0 | 0.02334 | 0 | 0
0.5 | 0.0353 | 0.02336 | 0.0035 | 1.5111
1 | 0.0706 | 0.02344 | 0.0071 | 3.0119
1.5 | 0.1057 | 0.02356 | 0.0106 | 4.4864
2 | 0.1404 | 0.02374 | 0.0142 | 5.9141
2.5 | 0.1748 | 0.02398 | 0.0178 | 7.2894
3 | 0.2086 | 0.0243 | 0.0214 | 8.5844
3.5 | 0.6141 | 0.02314 | -0.046 | 26.5385
4 | 0.6672 | 0.0252 | -0.045 | 26.4762
4.5 | 0.7208 | 0.02757 | -0.0442 | 26.1444
5 | 0.7719 | 0.03042 | -0.0427 | 25.3748
5.5 | 0.8148 | 0.03441 | -0.0396 | 23.6792
6 | 0.847 | 0.0394 | -0.0341 | 21.4975
6.5 | 0.8667 | 0.04563 | -0.027 | 18.9941
7.5 | 0.8161 | 0.0728 | -0.0051 | 11.2102
8 | 0.8021 | 0.07914 | 0.002 | 10.1352
8.5 | 0.8417 | 0.08869 | 0.0039 | 9.4904
9 | 0.7397 | 0.09177 | 0.0166 | 8.0604
9.5 | 0.671 | 0.09925 | 0.0184 | 6.7607
10 | 0.7135 | 0.10631 | 0.0251 | 6.7115
10.5 | 0.6325 | 0.11542 | 0.0171 | 5.48
11 | 0.6347 | 0.12212 | 0.0184 | 5.1973
11.5 | 0.6239 | 0.13065 | 0.0174 | 4.7754

## 13. Re 100k Mach 0.25 (1)
BIGFOIL.COM POLAR EXPORT
NACA001066
NACA0010-66 |  |  |  | Cl Max: | 0.863 | at alpha= | 11 | deg
JavaFoil+Calcfoil stall+Eppler ext transition |  |  |  | L/D Max: | 25.878 | at alpha= | 3.5 | deg
Re: | 100000 |  |  | Cd Min: | 0.01262 | at alpha= | 0 | deg
Mach: | 0.25 |  |  | Cl=0 at alpha= | 0 | deg
|  |  |  | @ Cl=0.1, Cd= | 0.01266
|  |  |  | @ Cl=0.4, Cd= | 0.039188
|  |  |  | @ Cl=0.6, Cd= | 0.28288
alpha (deg) | Cl | Cd | Cm | Cl/Cd
-16 | -0.48 | 0.28288 | 0.018 | -1.695
-15.5 | -0.546 | 0.24887 | 0.018 | -2.194
-15 | -0.608 | 0.22025 | 0.018 | -2.761
-14.5 | -0.665 | 0.19997 | 0.018 | -3.327
-14 | -0.716 | 0.18011 | 0.018 | -3.977
-13.5 | -0.761 | 0.1546 | 0.018 | -4.92
-13 | -0.797 | 0.14042 | 0.017 | -5.679
-12.5 | -0.826 | 0.12748 | 0.016 | -6.481
-12 | -0.847 | 0.11831 | 0.016 | -7.157
-11.5 | -0.859 | 0.10972 | 0.015 | -7.827
-11 | -0.863 | 0.1015 | 0.015 | -8.499
-10.5 | -0.859 | 0.09249 | 0.014 | -9.283
-10 | -0.845 | 0.08534 | 0.013 | -9.899
-9.5 | -0.818 | 0.07882 | 0.013 | -10.374
-9 | -0.788 | 0.07299 | 0.012 | -10.795
-8.5 | -0.756 | 0.06788 | 0.012 | -11.131
-8 | -0.721 | 0.06286 | 0.011 | -11.465
-7.5 | -0.684 | 0.05899 | 0.01 | -11.589
-7 | -0.645 | 0.05492 | 0.01 | -11.741
-6.5 | -0.604 | 0.05156 | 0.009 | -11.719
-6 | -0.562 | 0.04839 | 0.008 | -11.617
-5.5 | -0.519 | 0.04547 | 0.008 | -11.41
-5 | -0.475 | 0.0431 | 0.007 | -11.011
-4.5 | -0.429 | 0.04084 | 0.007 | -10.512
-4 | -0.383 | 0.03822 | 0.006 | -10.031
-3.5 | -0.415 | 0.01619 | 0.011 | -25.632
-3 | -0.357 | 0.01585 | 0.009 | -22.508
-2.5 | -0.298 | 0.01665 | 0.008 | -17.888
-2 | -0.238 | 0.01338 | 0.006 | -17.802
-1.5 | -0.179 | 0.01278 | 0.005 | -13.999
-1 | -0.119 | 0.01274 | 0.003 | -9.369
-0.5 | -0.06 | 0.01267 | 0.002 | -4.711
0 | 0 | 0.01262 | 0 | 0
0.5 | 0.06 | 0.01262 | -0.002 | 4.774
1 | 0.12 | 0.01268 | -0.003 | 9.496
1.5 | 0.181 | 0.01272 | -0.005 | 14.191
2 | 0.24 | 0.01332 | -0.006 | 18.046
2.5 | 0.3 | 0.01661 | -0.008 | 18.066
3 | 0.359 | 0.01581 | -0.009 | 22.721
3.5 | 0.418 | 0.01616 | -0.011 | 25.878
4 | 0.383 | 0.03822 | -0.006 | 10.031
4.5 | 0.429 | 0.04084 | -0.006 | 10.512
5 | 0.475 | 0.0431 | -0.007 | 11.011
5.5 | 0.519 | 0.04547 | -0.008 | 11.41
6 | 0.562 | 0.04839 | -0.008 | 11.617
6.5 | 0.604 | 0.05156 | -0.009 | 11.719
7 | 0.645 | 0.05492 | -0.01 | 11.741
7.5 | 0.684 | 0.05899 | -0.01 | 11.589
8 | 0.721 | 0.06286 | -0.011 | 11.465
8.5 | 0.756 | 0.06788 | -0.012 | 11.131
9 | 0.788 | 0.07299 | -0.012 | 10.795
9.5 | 0.818 | 0.07882 | -0.013 | 10.374
10 | 0.845 | 0.08534 | -0.013 | 9.899
10.5 | 0.859 | 0.09249 | -0.014 | 9.283
11 | 0.863 | 0.1015 | -0.014 | 8.499
11.5 | 0.859 | 0.10972 | -0.015 | 7.827
12 | 0.847 | 0.11831 | -0.015 | 7.157
12.5 | 0.826 | 0.12748 | -0.016 | 6.481
13 | 0.797 | 0.14042 | -0.017 | 5.679
13.5 | 0.761 | 0.1546 | -0.017 | 4.92
14 | 0.716 | 0.18011 | -0.018 | 3.977
14.5 | 0.665 | 0.20029 | -0.018 | 3.322
15 | 0.608 | 0.22025 | -0.018 | 2.761
15.5 | 0.546 | 0.24887 | -0.018 | 2.194
16 | 0.48 | 0.28288 | -0.018 | 1.695

## 14. Re 100k Mach 0.25 (2)
BIGFOIL.COM POLAR EXPORT
NACA001066
NACA0010-66 |  |  |  | Cl Max: | 0.866 | at alpha= | 6.5 | deg
XFOIL ncrit=9 |  |  |  | L/D Max: | 26.1256 | at alpha= | 3.5 | deg
Re: | 100000 |  |  | Cd Min: | 0.13539 | at alpha= | -11.5 | deg
Mach: | 0.25 |  |  | Cl=0 at alpha= | 0 | deg
|  |  |  | @ Cl=0.1, Cd= | 0.023967
|  |  |  | @ Cl=0.4, Cd= | 0.024539
|  |  |  | @ Cl=0.6, Cd= | 0.024256
alpha (deg) | Cl | Cd | Cm | Cl/Cd
-11.5 | -0.6393 | 0.13539 | -0.02 | -4.7219
-11 | -0.6111 | 0.12668 | -0.0154 | -4.824
-10.5 | -0.6476 | 0.11967 | -0.0201 | -5.4115
-10 | -0.6297 | 0.11179 | -0.0161 | -5.6329
-9.5 | -0.6812 | 0.10336 | -0.0213 | -6.5906
-9 | -0.6712 | 0.09621 | -0.0168 | -6.9764
-8.5 | -0.7462 | 0.08968 | -0.0129 | -8.3207
-8 | -0.7587 | 0.0829 | -0.0064 | -9.152
-7.5 | -0.8081 | 0.07655 | 0.0021 | -10.5565
-6.5 | -0.866 | 0.04984 | 0.0216 | -17.3756
-6 | -0.8544 | 0.04299 | 0.0296 | -19.8744
-5.5 | -0.8311 | 0.03741 | 0.0368 | -22.216
-5 | -0.7943 | 0.03275 | 0.0418 | -24.2534
-4.5 | -0.7451 | 0.02923 | 0.044 | -25.4909
-4 | -0.69 | 0.02646 | 0.0454 | -26.0771
-3.5 | -0.6325 | 0.02421 | 0.0461 | -26.1256
-3 | -0.2158 | 0.02482 | -0.022 | -8.6946
-2.5 | -0.1809 | 0.02447 | -0.0183 | -7.3927
-2 | -0.1453 | 0.0242 | -0.0145 | -6.0041
-1.5 | -0.1093 | 0.02401 | -0.0109 | -4.5523
-1 | -0.073 | 0.02387 | -0.0072 | -3.0582
-0.5 | -0.0366 | 0.0238 | -0.0036 | -1.5378
0 | 0 | 0.02377 | 0 | 0
0.5 | 0.0366 | 0.02379 | 0.0036 | 1.5385
1 | 0.073 | 0.02387 | 0.0072 | 3.0582
1.5 | 0.1093 | 0.024 | 0.0109 | 4.5542
2 | 0.1453 | 0.02419 | 0.0146 | 6.0066
2.5 | 0.1809 | 0.02446 | 0.0183 | 7.3957
3 | 0.2158 | 0.0248 | 0.022 | 8.7016
3.5 | 0.6325 | 0.02421 | -0.0461 | 26.1256
4 | 0.6899 | 0.02646 | -0.0454 | 26.0733
4.5 | 0.745 | 0.02922 | -0.044 | 25.4962
5 | 0.7942 | 0.03273 | -0.0418 | 24.2652
5.5 | 0.8311 | 0.0374 | -0.0368 | 22.2219
6 | 0.8544 | 0.04299 | -0.0296 | 19.8744
6.5 | 0.866 | 0.04983 | -0.0216 | 17.3791
7.5 | 0.8084 | 0.07654 | -0.0021 | 10.5618
8 | 0.7589 | 0.08289 | 0.0064 | 9.1555
8.5 | 0.7454 | 0.08963 | 0.013 | 8.3164
9 | 0.6716 | 0.09618 | 0.0168 | 6.9827
9.5 | 0.6806 | 0.10336 | 0.0212 | 6.5848
10 | 0.6305 | 0.11173 | 0.0161 | 5.6431
10.5 | 0.6474 | 0.11965 | 0.02 | 5.4108
11 | 0.6117 | 0.12665 | 0.0154 | 4.8298
11.5 | 0.6392 | 0.13536 | 0.0199 | 4.7222

## 15. Re 100k Mach 0.50 (1)
BIGFOIL.COM POLAR EXPORT
NACA001066
NACA0010-66 |  |  |  | Cl Max: | 1.067 | at alpha= | 20 | deg
JavaFoil+Calcfoil stall+Eppler ext transition |  |  |  | L/D Max: | 19.309 | at alpha= | 2.5 | deg
Re: | 100000 |  |  | Cd Min: | 0.01288 | at alpha= | 0 | deg
Mach: | 0.5 |  |  | Cl=0 at alpha= | 0 | deg
|  |  |  | @ Cl=0.1, Cd= | 0.012939
|  |  |  | @ Cl=0.4, Cd= | 0.038975
|  |  |  | @ Cl=0.6, Cd= | 0.19292
alpha (deg) | Cl | Cd | Cm | Cl/Cd
-20 | -1.067 | 0.31717 | 0.036 | -3.365
-19.5 | -1.042 | 0.30563 | 0.035 | -3.409
-19 | -1.016 | 0.32616 | 0.034 | -3.115
-18.5 | -0.991 | 0.31925 | 0.033 | -3.103
-18 | -0.966 | 0.28888 | 0.033 | -3.344
-17.5 | -0.94 | 0.28313 | 0.032 | -3.321
-17 | -0.914 | 0.30817 | 0.031 | -2.966
-16.5 | -0.885 | 0.26305 | 0.028 | -3.364
-16 | -0.858 | 0.24571 | 0.027 | -3.494
-15.5 | -0.832 | 0.24084 | 0.026 | -3.456
-15 | -0.806 | 0.23713 | 0.025 | -3.401
-14.5 | -0.78 | 0.2495 | 0.024 | -3.125
-14 | -0.754 | 0.24024 | 0.023 | -3.137
-13.5 | -0.727 | 0.24018 | 0.022 | -3.029
-13 | -0.701 | 0.23801 | 0.021 | -2.946
-12.5 | -0.675 | 0.23059 | 0.021 | -2.927
-12 | -0.649 | 0.20087 | 0.02 | -3.231
-11.5 | -0.62 | 0.20554 | 0.017 | -3.017
-11 | -0.594 | 0.20311 | 0.016 | -2.923
-10.5 | -0.567 | 0.19526 | 0.015 | -2.904
-10 | -0.541 | 0.19236 | 0.015 | -2.81
-9.5 | -0.514 | 0.1826 | 0.014 | -2.815
-9 | -0.487 | 0.17986 | 0.013 | -2.709
-8.5 | -0.461 | 0.12888 | 0.013 | -3.575
-8 | -0.605 | 0.09562 | 0.012 | -6.332
-7.5 | -0.661 | 0.07657 | 0.011 | -8.627
-7 | -0.658 | 0.06631 | 0.011 | -9.925
-6.5 | -0.636 | 0.05893 | 0.01 | -10.797
-6 | -0.604 | 0.05315 | 0.009 | -11.358
-5.5 | -0.564 | 0.04892 | 0.009 | -11.538
-5 | -0.521 | 0.04508 | 0.008 | -11.551
-4.5 | -0.474 | 0.04262 | 0.007 | -11.119
-4 | -0.425 | 0.04021 | 0.006 | -10.565
-3.5 | -0.374 | 0.03769 | 0.006 | -9.927
-3 | -0.322 | 0.03597 | 0.005 | -8.961
-2.5 | -0.332 | 0.01738 | 0.009 | -19.108
-2 | -0.266 | 0.01639 | 0.007 | -16.259
-1.5 | -0.2 | 0.01392 | 0.005 | -14.334
-1 | -0.133 | 0.01302 | 0.003 | -10.242
-0.5 | -0.067 | 0.01296 | 0.002 | -5.147
0 | 0 | 0.01288 | 0 | 0
0.5 | 0.067 | 0.01291 | -0.002 | 5.218
1 | 0.135 | 0.01297 | -0.003 | 10.384
1.5 | 0.2 | 0.01392 | -0.005 | 14.334
2 | 0.269 | 0.01635 | -0.007 | 16.419
2.5 | 0.335 | 0.01734 | -0.009 | 19.309
3 | 0.322 | 0.03597 | -0.005 | 8.961
3.5 | 0.374 | 0.03769 | -0.006 | 9.927
4 | 0.425 | 0.04021 | -0.006 | 10.565
4.5 | 0.474 | 0.04262 | -0.007 | 11.119
5 | 0.521 | 0.04508 | -0.008 | 11.551
5.5 | 0.564 | 0.04892 | -0.008 | 11.538
6 | 0.604 | 0.05315 | -0.009 | 11.358
6.5 | 0.636 | 0.05893 | -0.01 | 10.797
7 | 0.658 | 0.06556 | -0.01 | 10.039
7.5 | 0.661 | 0.07581 | -0.011 | 8.713
8 | 0.605 | 0.09509 | -0.012 | 6.368
8.5 | 0.461 | 0.12888 | -0.013 | 3.575
9 | 0.487 | 0.17986 | -0.013 | 2.709
9.5 | 0.514 | 0.1826 | -0.014 | 2.815
10 | 0.541 | 0.18808 | -0.015 | 2.874
10.5 | 0.567 | 0.19139 | -0.015 | 2.963
11 | 0.594 | 0.18954 | -0.016 | 3.132
11.5 | 0.62 | 0.20417 | -0.017 | 3.038
12 | 0.649 | 0.20087 | -0.02 | 3.231
12.5 | 0.675 | 0.20975 | -0.021 | 3.22
13 | 0.702 | 0.21542 | -0.022 | 3.257
13.5 | 0.727 | 0.24016 | -0.022 | 3.029
14 | 0.754 | 0.24027 | -0.023 | 3.136
14.5 | 0.78 | 0.22755 | -0.024 | 3.429
15 | 0.806 | 0.23901 | -0.025 | 3.374
15.5 | 0.832 | 0.23984 | -0.026 | 3.471
16 | 0.858 | 0.24552 | -0.027 | 3.497
16.5 | 0.885 | 0.2599 | -0.028 | 3.405
17 | 0.914 | 0.3104 | -0.031 | 2.945
17.5 | 0.94 | 0.31591 | -0.032 | 2.975
18 | 0.965 | 0.31499 | -0.032 | 3.064
18.5 | 0.991 | 0.3199 | -0.033 | 3.097
19 | 1.017 | 0.30438 | -0.034 | 3.34
19.5 | 1.042 | 0.30706 | -0.035 | 3.394
20 | 1.067 | 0.34189 | -0.036 | 3.12

## 16. Re 100k Mach 0.50 (2)
BIGFOIL.COM POLAR EXPORT
NACA001066
NACA0010-66 |  |  |  | Cl Max: | 0.8441 | at alpha= | 5.5 | deg
XFOIL ncrit=9 |  |  |  | L/D Max: | 25.154 | at alpha= | 3 | deg
Re: | 100000 |  |  | Cd Min: | 0.13405 | at alpha= | -10.5 | deg
Mach: | 0.5 |  |  | Cl=0 at alpha= | 0 | deg
|  |  |  | @ Cl=0.1, Cd= | 0.025806
|  |  |  | @ Cl=0.4, Cd= | 0.026293
|  |  |  | @ Cl=0.6, Cd= | 0.026046
alpha (deg) | Cl | Cd | Cm | Cl/Cd
-10.5 | -0.6071 | 0.13405 | -0.0141 | -4.5289
-10 | -0.5977 | 0.1259 | -0.0127 | -4.7474
-9.5 | -0.6281 | 0.11905 | -0.0158 | -5.2759
-9 | -0.6113 | 0.11115 | -0.0127 | -5.4998
-8.5 | -0.6202 | 0.10357 | -0.0119 | -5.9882
-8 | -0.6383 | 0.09596 | -0.0112 | -6.6517
-7.5 | -0.7237 | 0.07773 | -0.0215 | -9.3104
-7 | -0.7614 | 0.07131 | -0.0126 | -10.6773
-6.5 | -0.7961 | 0.06421 | -0.0032 | -12.3984
-6 | -0.8239 | 0.05679 | 0.0071 | -14.5078
-5.5 | -0.8442 | 0.04921 | 0.0186 | -17.155
-5 | -0.8397 | 0.04287 | 0.0286 | -19.5871
-4.5 | -0.8168 | 0.03782 | 0.0366 | -21.597
-4 | -0.7789 | 0.03286 | 0.0432 | -23.7036
-3.5 | -0.7242 | 0.02905 | 0.047 | -24.9294
-3 | -0.6535 | 0.02598 | 0.0479 | -25.154
-2.5 | -0.2077 | 0.02654 | -0.0205 | -7.8259
-2 | -0.1669 | 0.02618 | -0.0163 | -6.3751
0 | 0 | 0.0256 | 0 | 0
0.5 | 0.042 | 0.02564 | 0.004 | 1.6381
1 | 0.0839 | 0.02574 | 0.008 | 3.2595
1.5 | 0.1255 | 0.02591 | 0.0121 | 4.8437
2 | 0.1669 | 0.02617 | 0.0163 | 6.3775
2.5 | 0.2077 | 0.02653 | 0.0205 | 7.8289
3 | 0.6535 | 0.02598 | -0.0479 | 25.154
3.5 | 0.7241 | 0.02904 | -0.047 | 24.9346
4 | 0.7788 | 0.03286 | -0.0432 | 23.7005
4.5 | 0.8168 | 0.03782 | -0.0366 | 21.597
5 | 0.8396 | 0.04287 | -0.0286 | 19.5848
5.5 | 0.8441 | 0.0492 | -0.0186 | 17.1565
6 | 0.8238 | 0.05679 | -0.0071 | 14.5061
6.5 | 0.7962 | 0.06422 | 0.0032 | 12.398
7 | 0.7617 | 0.07131 | 0.0125 | 10.6815
7.5 | 0.7242 | 0.07773 | 0.0215 | 9.3169
8 | 0.6383 | 0.09596 | 0.0111 | 6.6517
8.5 | 0.6206 | 0.10355 | 0.0118 | 5.9932
9 | 0.6118 | 0.11113 | 0.0127 | 5.5053
9.5 | 0.6288 | 0.11905 | 0.0158 | 5.2818
10 | 0.5982 | 0.12588 | 0.0126 | 4.7521
10.5 | 0.6069 | 0.13398 | 0.014 | 4.5298

## 17. Re 250k Mach 0.00 (1)
BIGFOIL.COM POLAR EXPORT
NACA001066
NACA0010-66 |  |  |  | Cl Max: | 0.911 | at alpha= | 12.5 | deg
JavaFoil+Calcfoil stall+Eppler ext transition |  |  |  | L/D Max: | 40.363 | at alpha= | 5 | deg
Re: | 250000 |  |  | Cd Min: | 0.00883 | at alpha= | 0 | deg
Mach: | 0 |  |  | Cl=0 at alpha= | 0 | deg
|  |  |  | @ Cl=0.1, Cd= | 0.00884
|  |  |  | @ Cl=0.4, Cd= | 0.012957
|  |  |  | @ Cl=0.6, Cd= | 0.046687
alpha (deg) | Cl | Cd | Cm | Cl/Cd
-17.5 | -0.757 | 0.18869 | 0.022 | -4.011
-17 | -0.782 | 0.17384 | 0.022 | -4.5
-16.5 | -0.807 | 0.16526 | 0.021 | -4.882
-16 | -0.83 | 0.15583 | 0.021 | -5.325
-15.5 | -0.851 | 0.14573 | 0.02 | -5.838
-15 | -0.869 | 0.13497 | 0.02 | -6.44
-14.5 | -0.885 | 0.12822 | 0.019 | -6.902
-14 | -0.897 | 0.12076 | 0.018 | -7.432
-13.5 | -0.906 | 0.11182 | 0.018 | -8.102
-13 | -0.91 | 0.10423 | 0.016 | -8.734
-12.5 | -0.911 | 0.09758 | 0.016 | -9.338
-12 | -0.907 | 0.0913 | 0.015 | -9.938
-11.5 | -0.899 | 0.08635 | 0.015 | -10.412
-11 | -0.886 | 0.08106 | 0.014 | -10.933
-10.5 | -0.869 | 0.07545 | 0.014 | -11.515
-10 | -0.845 | 0.07093 | 0.013 | -11.92
-9.5 | -0.814 | 0.06653 | 0.013 | -12.233
-9 | -0.78 | 0.06212 | 0.012 | -12.559
-8.5 | -0.745 | 0.05827 | 0.011 | -12.784
-8 | -0.708 | 0.05468 | 0.011 | -12.951
-7.5 | -0.67 | 0.05146 | 0.01 | -13.017
-7 | -0.63 | 0.04856 | 0.01 | -12.979
-6.5 | -0.589 | 0.046 | 0.009 | -12.813
-6 | -0.548 | 0.04335 | 0.008 | -12.632
-5.5 | -0.505 | 0.04111 | 0.008 | -12.281
-5 | -0.569 | 0.01424 | 0.015 | -39.971
-4.5 | -0.514 | 0.01391 | 0.013 | -36.965
-4 | -0.459 | 0.01326 | 0.012 | -34.577
-3.5 | -0.402 | 0.01301 | 0.01 | -30.938
-3 | -0.346 | 0.01275 | 0.009 | -27.111
-2.5 | -0.289 | 0.01333 | 0.007 | -21.645
-2 | -0.231 | 0.00928 | 0.006 | -24.862
-1.5 | -0.173 | 0.00892 | 0.004 | -19.421
-1 | -0.116 | 0.00889 | 0.003 | -13.007
-0.5 | -0.058 | 0.00889 | 0.001 | -6.509
0 | 0 | 0.00883 | 0 | 0
0.5 | 0.058 | 0.00884 | -0.001 | 6.597
1 | 0.117 | 0.00884 | -0.003 | 13.186
1.5 | 0.175 | 0.00888 | -0.004 | 19.691
2 | 0.233 | 0.00924 | -0.006 | 25.209
2.5 | 0.291 | 0.0133 | -0.007 | 21.855
3 | 0.348 | 0.01272 | -0.009 | 27.363
3.5 | 0.405 | 0.01298 | -0.01 | 31.227
4 | 0.462 | 0.01323 | -0.012 | 34.906
4.5 | 0.518 | 0.01387 | -0.013 | 37.321
5 | 0.573 | 0.0142 | -0.015 | 40.363
5.5 | 0.505 | 0.04111 | -0.008 | 12.281
6 | 0.548 | 0.04335 | -0.008 | 12.632
6.5 | 0.589 | 0.046 | -0.009 | 12.813
7 | 0.63 | 0.04856 | -0.01 | 12.979
7.5 | 0.67 | 0.05146 | -0.01 | 13.017
8 | 0.708 | 0.05468 | -0.011 | 12.951
8.5 | 0.745 | 0.05827 | -0.011 | 12.784
9 | 0.78 | 0.06212 | -0.012 | 12.559
9.5 | 0.814 | 0.06653 | -0.013 | 12.233
10 | 0.845 | 0.07093 | -0.013 | 11.92
10.5 | 0.869 | 0.07545 | -0.014 | 11.515
11 | 0.886 | 0.08106 | -0.014 | 10.933
11.5 | 0.899 | 0.08635 | -0.015 | 10.412
12 | 0.907 | 0.0913 | -0.015 | 9.938
12.5 | 0.911 | 0.09758 | -0.016 | 9.338
13 | 0.91 | 0.10423 | -0.016 | 8.734
13.5 | 0.906 | 0.11182 | -0.017 | 8.102
14 | 0.897 | 0.12076 | -0.018 | 7.432
14.5 | 0.885 | 0.12822 | -0.019 | 6.902
15 | 0.869 | 0.13497 | -0.019 | 6.44
15.5 | 0.851 | 0.14573 | -0.02 | 5.838
16 | 0.83 | 0.15583 | -0.021 | 5.325
16.5 | 0.807 | 0.16526 | -0.021 | 4.882
17 | 0.782 | 0.17384 | -0.022 | 4.5
17.5 | 0.757 | 0.18869 | -0.022 | 4.011

## 18. Re 250k Mach 0.00 (2)
BIGFOIL.COM POLAR EXPORT
NACA001066
NACA0010-66 |  |  |  | Cl Max: | 0.9591 | at alpha= | 7.5 | deg
XFOIL ncrit=9 |  |  |  | L/D Max: | 36.6103 | at alpha= | 4.5 | deg
Re: | 250000 |  |  | Cd Min: | 0.13467 | at alpha= | -12.5 | deg
Mach: | 0 |  |  | Cl=0 at alpha= | 0 | deg
|  |  |  | @ Cl=0.1, Cd= | 0.020215
|  |  |  | @ Cl=0.4, Cd= | 0.015879
|  |  |  | @ Cl=0.6, Cd= | 0.016862
alpha (deg) | Cl | Cd | Cm | Cl/Cd
-12.5 | -0.6289 | 0.13467 | -0.0156 | -4.6699
-12 | -0.6312 | 0.12781 | -0.0162 | -4.9386
-11.5 | -0.6598 | 0.11603 | -0.0235 | -5.6865
-11 | -0.696 | 0.10149 | -0.0334 | -6.8578
-9 | -0.8685 | 0.07023 | -0.0091 | -12.3665
-8.5 | -0.8717 | 0.06639 | -0.0021 | -13.13
-8 | -0.9527 | 0.0457 | 0.0184 | -20.8468
-7.5 | -0.9592 | 0.03733 | 0.0295 | -25.6952
-7 | -0.9404 | 0.03284 | 0.0369 | -28.6358
-6.5 | -0.9112 | 0.02803 | 0.0423 | -32.508
-6 | -0.8719 | 0.02571 | 0.0451 | -33.9129
-5.5 | -0.8279 | 0.02365 | 0.0476 | -35.0063
-5 | -0.7811 | 0.02158 | 0.0494 | -36.1956
-4.5 | -0.7355 | 0.02009 | 0.0513 | -36.6103
-4 | -0.6913 | 0.01913 | 0.0535 | -36.137
-3.5 | -0.6492 | 0.01787 | 0.0562 | -36.329
-3 | -0.6074 | 0.01706 | 0.0589 | -35.6038
-2.5 | -0.5668 | 0.01601 | 0.0619 | -35.4029
-2 | -0.4491 | 0.01485 | 0.0488 | -30.2424
-1.5 | -0.2172 | 0.01973 | 0.0135 | -11.0086
-1 | -0.0703 | 0.02034 | -0.007 | -3.4562
-0.5 | -0.0352 | 0.02028 | -0.0035 | -1.7357
0 | 0 | 0.02025 | 0 | 0
0.5 | 0.0352 | 0.02027 | 0.0035 | 1.7366
1 | 0.0703 | 0.02034 | 0.007 | 3.4562
1.5 | 0.2174 | 0.01972 | -0.0135 | 11.0243
2 | 0.4489 | 0.01485 | -0.0487 | 30.229
2.5 | 0.5668 | 0.01601 | -0.0618 | 35.4029
3 | 0.6073 | 0.01705 | -0.0589 | 35.6188
3.5 | 0.6492 | 0.01786 | -0.0562 | 36.3494
4 | 0.6912 | 0.01913 | -0.0535 | 36.1317
4.5 | 0.7355 | 0.02009 | -0.0512 | 36.6103
5 | 0.781 | 0.02158 | -0.0494 | 36.1909
5.5 | 0.8279 | 0.02365 | -0.0476 | 35.0063
6 | 0.8718 | 0.02571 | -0.045 | 33.909
6.5 | 0.9112 | 0.02801 | -0.0423 | 32.5312
7 | 0.9403 | 0.03283 | -0.0369 | 28.6415
7.5 | 0.9591 | 0.03732 | -0.0295 | 25.6994
8 | 0.9528 | 0.04568 | -0.0184 | 20.8581
8.5 | 0.8716 | 0.0664 | 0.0021 | 13.1265
9 | 0.8695 | 0.07012 | 0.009 | 12.4002

## 19. Re 250k Mach 0.10 (1)
BIGFOIL.COM POLAR EXPORT
NACA001066
NACA0010-66 |  |  |  | Cl Max: | 0.903 | at alpha= | 12.5 | deg
JavaFoil+Calcfoil stall+Eppler ext transition |  |  |  | L/D Max: | 40.497 | at alpha= | 5 | deg
Re: | 250000 |  |  | Cd Min: | 0.00884 | at alpha= | 0 | deg
Mach: | 0.1 |  |  | Cl=0 at alpha= | 0 | deg
|  |  |  | @ Cl=0.1, Cd= | 0.0088541
|  |  |  | @ Cl=0.4, Cd= | 0.012993
|  |  |  | @ Cl=0.6, Cd= | 0.046543
alpha (deg) | Cl | Cd | Cm | Cl/Cd
-17.5 | -0.711 | 0.19433 | 0.022 | -3.657
-17 | -0.74 | 0.18005 | 0.022 | -4.111
-16.5 | -0.769 | 0.16975 | 0.021 | -4.528
-16 | -0.796 | 0.15809 | 0.021 | -5.033
-15.5 | -0.821 | 0.14666 | 0.02 | -5.596
-15 | -0.843 | 0.13753 | 0.02 | -6.131
-14.5 | -0.863 | 0.13217 | 0.019 | -6.529
-14 | -0.879 | 0.12001 | 0.018 | -7.326
-13.5 | -0.891 | 0.11294 | 0.018 | -7.893
-13 | -0.899 | 0.10526 | 0.017 | -8.542
-12.5 | -0.903 | 0.09855 | 0.016 | -9.16
-12 | -0.901 | 0.0921 | 0.015 | -9.787
-11.5 | -0.895 | 0.08692 | 0.015 | -10.3
-11 | -0.884 | 0.08134 | 0.014 | -10.872
-10.5 | -0.868 | 0.07572 | 0.014 | -11.469
-10 | -0.846 | 0.07102 | 0.013 | -11.915
-9.5 | -0.815 | 0.06664 | 0.013 | -12.231
-9 | -0.782 | 0.06265 | 0.012 | -12.48
-8.5 | -0.747 | 0.05832 | 0.012 | -12.808
-8 | -0.71 | 0.05506 | 0.011 | -12.902
-7.5 | -0.672 | 0.05177 | 0.01 | -12.985
-7 | -0.633 | 0.04862 | 0.01 | -13.012
-6.5 | -0.592 | 0.04604 | 0.009 | -12.853
-6 | -0.55 | 0.04351 | 0.008 | -12.641
-5.5 | -0.507 | 0.04124 | 0.008 | -12.299
-5 | -0.572 | 0.01425 | 0.015 | -40.104
-4.5 | -0.517 | 0.01392 | 0.013 | -37.102
-4 | -0.461 | 0.01332 | 0.012 | -34.588
-3.5 | -0.404 | 0.01306 | 0.011 | -30.968
-3 | -0.347 | 0.01276 | 0.009 | -27.234
-2.5 | -0.29 | 0.01335 | 0.008 | -21.716
-2 | -0.232 | 0.0093 | 0.006 | -24.951
-1.5 | -0.174 | 0.00893 | 0.005 | -19.498
-1 | -0.116 | 0.0089 | 0.003 | -13.054
-0.5 | -0.058 | 0.00889 | 0.002 | -6.541
0 | 0 | 0.00884 | 0 | 0
0.5 | 0.059 | 0.00884 | -0.002 | 6.63
1 | 0.117 | 0.00886 | -0.003 | 13.235
1.5 | 0.176 | 0.00889 | -0.005 | 19.769
2 | 0.234 | 0.00925 | -0.006 | 25.299
2.5 | 0.292 | 0.01332 | -0.008 | 21.927
3 | 0.35 | 0.01273 | -0.009 | 27.487
3.5 | 0.407 | 0.01303 | -0.01 | 31.261
4 | 0.464 | 0.01329 | -0.012 | 34.92
4.5 | 0.52 | 0.01389 | -0.013 | 37.459
5 | 0.576 | 0.01421 | -0.015 | 40.497
5.5 | 0.507 | 0.04124 | -0.008 | 12.299
6 | 0.55 | 0.04351 | -0.008 | 12.641
6.5 | 0.592 | 0.04604 | -0.009 | 12.853
7 | 0.633 | 0.04862 | -0.01 | 13.012
7.5 | 0.672 | 0.05177 | -0.01 | 12.985
8 | 0.71 | 0.05506 | -0.011 | 12.902
8.5 | 0.747 | 0.05832 | -0.011 | 12.808
9 | 0.782 | 0.06265 | -0.012 | 12.48
9.5 | 0.815 | 0.06664 | -0.013 | 12.231
10 | 0.846 | 0.07102 | -0.013 | 11.915
10.5 | 0.868 | 0.07572 | -0.014 | 11.469
11 | 0.884 | 0.08134 | -0.014 | 10.872
11.5 | 0.895 | 0.08692 | -0.015 | 10.3
12 | 0.901 | 0.0921 | -0.015 | 9.787
12.5 | 0.903 | 0.09855 | -0.016 | 9.16
13 | 0.899 | 0.10526 | -0.017 | 8.542
13.5 | 0.891 | 0.11294 | -0.018 | 7.893
14 | 0.879 | 0.12001 | -0.018 | 7.326
14.5 | 0.863 | 0.13217 | -0.019 | 6.529
15 | 0.843 | 0.13753 | -0.019 | 6.131
15.5 | 0.821 | 0.14666 | -0.02 | 5.596
16 | 0.796 | 0.15809 | -0.021 | 5.033
16.5 | 0.769 | 0.16975 | -0.021 | 4.528
17 | 0.74 | 0.18005 | -0.022 | 4.111
17.5 | 0.711 | 0.19433 | -0.022 | 3.657

## 20. Re 250k Mach 0.10 (2)
BIGFOIL.COM POLAR EXPORT
NACA001066
NACA0010-66 |  |  |  | Cl Max: | 0.956 | at alpha= | 7.5 | deg
XFOIL ncrit=9 |  |  |  | L/D Max: | 36.4906 | at alpha= | 4.5 | deg
Re: | 250000 |  |  | Cd Min: | 0.07313 | at alpha= | -9 | deg
Mach: | 0.1 |  |  | Cl=0 at alpha= | 0 | deg
|  |  |  | @ Cl=0.1, Cd= | 0.020279
|  |  |  | @ Cl=0.4, Cd= | 0.015921
|  |  |  | @ Cl=0.6, Cd= | 0.017016
alpha (deg) | Cl | Cd | Cm | Cl/Cd
-9 | -0.8419 | 0.07313 | -0.0124 | -11.5124
-8.5 | -0.8611 | 0.06789 | -0.004 | -12.6838
-8 | -0.946 | 0.04729 | 0.016 | -20.0042
-7.5 | -0.9561 | 0.03879 | 0.0274 | -24.6481
-7 | -0.9416 | 0.03364 | 0.0356 | -27.9905
-6.5 | -0.915 | 0.02898 | 0.0417 | -31.5735
-6 | -0.8763 | 0.0261 | 0.0447 | -33.5747
-5.5 | -0.8327 | 0.02397 | 0.0474 | -34.7393
-5 | -0.7859 | 0.02194 | 0.0494 | -35.8204
-4.5 | -0.7393 | 0.02026 | 0.0512 | -36.4906
-4 | -0.6946 | 0.01926 | 0.0534 | -36.0644
-3.5 | -0.652 | 0.01797 | 0.0561 | -36.2827
-3 | -0.6099 | 0.01715 | 0.0589 | -35.5627
-2 | -0.4467 | 0.01493 | 0.0478 | -29.9196
-1.5 | -0.2225 | 0.01974 | 0.0144 | -11.2715
-1 | -0.0707 | 0.02042 | -0.007 | -3.4623
-0.5 | -0.0354 | 0.02035 | -0.0035 | -1.7396
0 | 0 | 0.02033 | 0 | 0
0.5 | 0.0354 | 0.02035 | 0.0035 | 1.7396
1 | 0.0707 | 0.02041 | 0.007 | 3.464
1.5 | 0.2227 | 0.01973 | -0.0144 | 11.2874
2 | 0.4466 | 0.01492 | -0.0478 | 29.933
3 | 0.6098 | 0.01715 | -0.0589 | 35.5569
3.5 | 0.6519 | 0.01797 | -0.0561 | 36.2771
4 | 0.6945 | 0.01926 | -0.0534 | 36.0592
4.5 | 0.7393 | 0.02026 | -0.0511 | 36.4906
5 | 0.7858 | 0.02193 | -0.0494 | 35.8322
5.5 | 0.8326 | 0.02397 | -0.0474 | 34.7351
6 | 0.8763 | 0.0261 | -0.0447 | 33.5747
6.5 | 0.9149 | 0.02896 | -0.0417 | 31.5919
7 | 0.9415 | 0.03363 | -0.0356 | 27.9958
7.5 | 0.956 | 0.03879 | -0.0274 | 24.6455
8 | 0.9461 | 0.04727 | -0.016 | 20.0148
8.5 | 0.8611 | 0.0679 | 0.0041 | 12.6819
9 | 0.8427 | 0.07305 | 0.0123 | 11.5359

## 21. Re 250k Mach 0.25 (1)
BIGFOIL.COM POLAR EXPORT
NACA001066
NACA0010-66 |  |  |  | Cl Max: | 0.863 | at alpha= | 11 | deg
JavaFoil+Calcfoil stall+Eppler ext transition |  |  |  | L/D Max: | 37.893 | at alpha= | 4.5 | deg
Re: | 250000 |  |  | Cd Min: | 0.00887 | at alpha= | 0 | deg
Mach: | 0.25 |  |  | Cl=0 at alpha= | 0 | deg
|  |  |  | @ Cl=0.1, Cd= | 0.0088933
|  |  |  | @ Cl=0.4, Cd= | 0.013055
|  |  |  | @ Cl=0.6, Cd= | 0.22268
alpha (deg) | Cl | Cd | Cm | Cl/Cd
-16 | -0.48 | 0.22268 | 0.02 | -2.156
-15.5 | -0.547 | 0.19665 | 0.02 | -2.781
-15 | -0.609 | 0.17736 | 0.02 | -3.433
-14.5 | -0.666 | 0.16359 | 0.019 | -4.071
-14 | -0.717 | 0.14132 | 0.019 | -5.073
-13.5 | -0.761 | 0.13036 | 0.018 | -5.84
-13 | -0.798 | 0.1181 | 0.018 | -6.757
-12.5 | -0.827 | 0.10906 | 0.017 | -7.579
-12 | -0.847 | 0.10011 | 0.016 | -8.459
-11.5 | -0.859 | 0.09328 | 0.015 | -9.207
-11 | -0.863 | 0.08625 | 0.015 | -10.003
-10.5 | -0.859 | 0.07964 | 0.014 | -10.783
-10 | -0.845 | 0.0742 | 0.014 | -11.387
-9.5 | -0.818 | 0.06927 | 0.013 | -11.807
-9 | -0.788 | 0.06462 | 0.012 | -12.198
-8.5 | -0.756 | 0.05985 | 0.012 | -12.626
-8 | -0.721 | 0.05597 | 0.011 | -12.877
-7.5 | -0.684 | 0.05281 | 0.01 | -12.95
-7 | -0.645 | 0.04962 | 0.01 | -13.002
-6.5 | -0.605 | 0.04668 | 0.009 | -12.95
-6 | -0.562 | 0.04394 | 0.009 | -12.802
-5.5 | -0.519 | 0.04159 | 0.008 | -12.484
-5 | -0.475 | 0.03944 | 0.007 | -12.043
-4.5 | -0.53 | 0.01412 | 0.014 | -37.524
-4 | -0.473 | 0.01344 | 0.012 | -35.175
-3.5 | -0.415 | 0.01317 | 0.011 | -31.519
-3 | -0.357 | 0.01289 | 0.009 | -27.677
-2.5 | -0.298 | 0.0135 | 0.008 | -22.065
-2 | -0.238 | 0.00936 | 0.006 | -25.465
-1.5 | -0.179 | 0.00898 | 0.005 | -19.928
-1 | -0.119 | 0.00895 | 0.003 | -13.348
-0.5 | -0.06 | 0.00893 | 0.002 | -6.69
0 | 0 | 0.00887 | 0 | 0
0.5 | 0.06 | 0.00888 | -0.002 | 6.781
1 | 0.12 | 0.0089 | -0.003 | 13.534
1.5 | 0.181 | 0.00893 | -0.005 | 20.211
2 | 0.24 | 0.00931 | -0.006 | 25.827
2.5 | 0.3 | 0.01346 | -0.008 | 22.284
3 | 0.359 | 0.01286 | -0.009 | 27.941
3.5 | 0.418 | 0.01314 | -0.011 | 31.82
4 | 0.476 | 0.01341 | -0.012 | 35.517
4.5 | 0.534 | 0.01408 | -0.014 | 37.893
5 | 0.475 | 0.03944 | -0.007 | 12.043
5.5 | 0.519 | 0.04159 | -0.008 | 12.484
6 | 0.562 | 0.04394 | -0.009 | 12.802
6.5 | 0.605 | 0.04668 | -0.009 | 12.95
7 | 0.645 | 0.04962 | -0.01 | 13.002
7.5 | 0.684 | 0.05281 | -0.01 | 12.95
8 | 0.721 | 0.05597 | -0.011 | 12.877
8.5 | 0.756 | 0.05985 | -0.012 | 12.626
9 | 0.788 | 0.06462 | -0.012 | 12.198
9.5 | 0.818 | 0.06927 | -0.013 | 11.807
10 | 0.845 | 0.0742 | -0.013 | 11.387
10.5 | 0.859 | 0.07964 | -0.014 | 10.783
11 | 0.863 | 0.08625 | -0.015 | 10.003
11.5 | 0.859 | 0.09328 | -0.015 | 9.207
12 | 0.847 | 0.10011 | -0.016 | 8.459
12.5 | 0.827 | 0.10906 | -0.016 | 7.579
13 | 0.798 | 0.1181 | -0.017 | 6.757
13.5 | 0.761 | 0.13036 | -0.018 | 5.84
14 | 0.717 | 0.14132 | -0.019 | 5.073
14.5 | 0.666 | 0.1638 | -0.019 | 4.066
15 | 0.609 | 0.17736 | -0.019 | 3.433
15.5 | 0.547 | 0.19665 | -0.019 | 2.781
16 | 0.48 | 0.22268 | -0.019 | 2.156

## 22. Re 250k Mach 0.25 (2)
BIGFOIL.COM POLAR EXPORT
NACA001066
NACA0010-66 |  |  |  | Cl Max: | 0.937 | at alpha= | 7 | deg
XFOIL ncrit=9 |  |  |  | L/D Max: | 35.7833 | at alpha= | 3.5 | deg
Re: | 250000 |  |  | Cd Min: | 0.13295 | at alpha= | 12 | deg
Mach: | 0.25 |  |  | Cl=0 at alpha= | 0 | deg
|  |  |  | @ Cl=0.1, Cd= | 0.020692
|  |  |  | @ Cl=0.4, Cd= | 0.017654
|  |  |  | @ Cl=0.6, Cd= | 0.017266
alpha (deg) | Cl | Cd | Cm | Cl/Cd
-12 | -0.624 | 0.13293 | -0.0159 | -4.6942
-11.5 | -0.6502 | 0.12211 | -0.0236 | -5.3247
-11 | -0.6496 | 0.11441 | -0.0202 | -5.6778
-10.5 | -0.6516 | 0.10804 | -0.0193 | -6.0311
-10 | -0.669 | 0.09926 | -0.0212 | -6.7399
-9.5 | -0.7084 | 0.08766 | -0.0266 | -8.0812
-9 | -0.763 | 0.07906 | -0.0231 | -9.6509
-8.5 | -0.8455 | 0.07398 | -0.0087 | -11.4288
-8 | -0.909 | 0.05424 | 0.0044 | -16.7588
-7.5 | -0.9299 | 0.04633 | 0.0159 | -20.0712
-7 | -0.937 | 0.03901 | 0.0271 | -24.0195
-6.5 | -0.9238 | 0.03435 | 0.0361 | -26.8937
-6 | -0.8978 | 0.02844 | 0.042 | -31.5682
-5.5 | -0.8577 | 0.02605 | 0.0458 | -32.9251
-5 | -0.8121 | 0.0239 | 0.049 | -33.9791
-4.5 | -0.761 | 0.02127 | 0.0506 | -35.7781
-4 | -0.7134 | 0.02003 | 0.0529 | -35.6166
-3.5 | -0.6671 | 0.01864 | 0.0555 | -35.7886
-3 | -0.6229 | 0.0178 | 0.0584 | -34.9944
-2.5 | -0.5801 | 0.01681 | 0.0616 | -34.5092
-2 | -0.5402 | 0.01559 | 0.0649 | -34.6504
-1.5 | -0.2762 | 0.01948 | 0.0244 | -14.1786
-1 | -0.0936 | 0.02074 | -0.0027 | -4.513
-0.5 | -0.0367 | 0.02077 | -0.0036 | -1.767
0 | 0 | 0.02074 | 0 | 0
0.5 | 0.0367 | 0.02076 | 0.0036 | 1.7678
1 | 0.0945 | 0.02073 | 0.0026 | 4.5586
1.5 | 0.2767 | 0.01947 | -0.0245 | 14.2116
2 | 0.5402 | 0.01559 | -0.0649 | 34.6504
2.5 | 0.5801 | 0.0168 | -0.0616 | 34.5298
3 | 0.6228 | 0.0178 | -0.0584 | 34.9888
3.5 | 0.667 | 0.01864 | -0.0555 | 35.7833
4 | 0.7133 | 0.02003 | -0.0529 | 35.6116
4.5 | 0.7609 | 0.02127 | -0.0506 | 35.7734
5 | 0.812 | 0.02391 | -0.049 | 33.9607
5.5 | 0.8577 | 0.02604 | -0.0458 | 32.9378
6 | 0.8977 | 0.02844 | -0.042 | 31.5647
6.5 | 0.9237 | 0.03432 | -0.0361 | 26.9143
7 | 0.937 | 0.039 | -0.0271 | 24.0256
7.5 | 0.9299 | 0.04631 | -0.0159 | 20.0799
8 | 0.9091 | 0.05423 | -0.0044 | 16.7638
9 | 0.7635 | 0.07905 | 0.0231 | 9.6584
9.5 | 0.7084 | 0.08768 | 0.0265 | 8.0794
10 | 0.6694 | 0.09925 | 0.0212 | 6.7446
10.5 | 0.6521 | 0.108 | 0.0193 | 6.038
11 | 0.6505 | 0.1143 | 0.0203 | 5.6912
11.5 | 0.6505 | 0.12212 | 0.0235 | 5.3267
12 | 0.6242 | 0.13295 | 0.0158 | 4.695

## 23. Re 250k Mach 0.50 (1)
BIGFOIL.COM POLAR EXPORT
NACA001066
NACA0010-66 |  |  |  | Cl Max: | 1.067 | at alpha= | 20 | deg
JavaFoil+Calcfoil stall+Eppler ext transition |  |  |  | L/D Max: | 33.806 | at alpha= | 3.5 | deg
Re: | 250000 |  |  | Cd Min: | 0.00905 | at alpha= | 0 | deg
Mach: | 0.5 |  |  | Cl=0 at alpha= | 0 | deg
|  |  |  | @ Cl=0.1, Cd= | 0.0090697
|  |  |  | @ Cl=0.4, Cd= | 0.01336
|  |  |  | @ Cl=0.6, Cd= | 0.14514
alpha (deg) | Cl | Cd | Cm | Cl/Cd
-20 | -1.067 | 0.24692 | 0.036 | -4.323
-19.5 | -1.042 | 0.24074 | 0.036 | -4.33
-19 | -1.016 | 0.24805 | 0.034 | -4.097
-18.5 | -0.991 | 0.24873 | 0.034 | -3.983
-18 | -0.966 | 0.21866 | 0.033 | -4.418
-17.5 | -0.94 | 0.21606 | 0.032 | -4.352
-17 | -0.914 | 0.22998 | 0.031 | -3.975
-16.5 | -0.886 | 0.20877 | 0.029 | -4.246
-16 | -0.859 | 0.19243 | 0.027 | -4.464
-15.5 | -0.833 | 0.18516 | 0.026 | -4.497
-15 | -0.807 | 0.18005 | 0.025 | -4.48
-14.5 | -0.78 | 0.19118 | 0.024 | -4.079
-14 | -0.754 | 0.18363 | 0.023 | -4.104
-13.5 | -0.728 | 0.17902 | 0.022 | -4.064
-13 | -0.701 | 0.1804 | 0.022 | -3.888
-12.5 | -0.675 | 0.17456 | 0.021 | -3.867
-12 | -0.649 | 0.1515 | 0.02 | -4.284
-11.5 | -0.62 | 0.15489 | 0.017 | -4.005
-11 | -0.594 | 0.1512 | 0.016 | -3.926
-10.5 | -0.567 | 0.14681 | 0.015 | -3.863
-10 | -0.541 | 0.1439 | 0.015 | -3.757
-9.5 | -0.514 | 0.13662 | 0.014 | -3.762
-9 | -0.487 | 0.13393 | 0.013 | -3.638
-8.5 | -0.461 | 0.09845 | 0.013 | -4.68
-8 | -0.606 | 0.07811 | 0.012 | -7.753
-7.5 | -0.661 | 0.06442 | 0.011 | -10.254
-7 | -0.658 | 0.05702 | 0.011 | -11.544
-6.5 | -0.636 | 0.05127 | 0.01 | -12.412
-6 | -0.604 | 0.04725 | 0.009 | -12.782
-5.5 | -0.565 | 0.04397 | 0.009 | -12.842
-5 | -0.521 | 0.04075 | 0.008 | -12.786
-4.5 | -0.474 | 0.03872 | 0.007 | -12.246
-4 | -0.425 | 0.03671 | 0.007 | -11.583
-3.5 | -0.462 | 0.01379 | 0.012 | -33.463
-3 | -0.398 | 0.01339 | 0.01 | -29.679
-2.5 | -0.332 | 0.01415 | 0.009 | -23.484
-2 | -0.267 | 0.01315 | 0.007 | -20.268
-1.5 | -0.2 | 0.00918 | 0.005 | -21.776
-1 | -0.133 | 0.00913 | 0.003 | -14.609
-0.5 | -0.067 | 0.00911 | 0.002 | -7.326
0 | 0 | 0.00905 | 0 | 0
0.5 | 0.067 | 0.00906 | -0.002 | 7.431
1 | 0.135 | 0.00908 | -0.003 | 14.82
1.5 | 0.202 | 0.00913 | -0.005 | 22.092
2 | 0.269 | 0.01312 | -0.007 | 20.469
2.5 | 0.335 | 0.01411 | -0.009 | 23.733
3 | 0.4 | 0.01336 | -0.01 | 29.979
3.5 | 0.465 | 0.01376 | -0.012 | 33.806
4 | 0.425 | 0.03671 | -0.007 | 11.583
4.5 | 0.474 | 0.03872 | -0.007 | 12.246
5 | 0.521 | 0.04075 | -0.008 | 12.786
5.5 | 0.565 | 0.04397 | -0.009 | 12.842
6 | 0.604 | 0.04725 | -0.009 | 12.782
6.5 | 0.636 | 0.05127 | -0.01 | 12.412
7 | 0.658 | 0.05643 | -0.011 | 11.665
7.5 | 0.661 | 0.06384 | -0.011 | 10.348
8 | 0.606 | 0.07765 | -0.012 | 7.799
8.5 | 0.461 | 0.09845 | -0.013 | 4.68
9 | 0.487 | 0.13393 | -0.013 | 3.638
9.5 | 0.514 | 0.13662 | -0.014 | 3.762
10 | 0.541 | 0.14028 | -0.015 | 3.854
10.5 | 0.567 | 0.14338 | -0.015 | 3.956
11 | 0.594 | 0.14256 | -0.016 | 4.165
11.5 | 0.62 | 0.15376 | -0.017 | 4.034
12 | 0.649 | 0.1515 | -0.02 | 4.284
12.5 | 0.675 | 0.15587 | -0.021 | 4.333
13 | 0.702 | 0.16121 | -0.022 | 4.353
13.5 | 0.728 | 0.17901 | -0.022 | 4.065
14 | 0.754 | 0.18365 | -0.023 | 4.104
14.5 | 0.78 | 0.17514 | -0.024 | 4.456
15 | 0.807 | 0.18153 | -0.025 | 4.444
15.5 | 0.833 | 0.18932 | -0.026 | 4.399
16 | 0.859 | 0.19229 | -0.027 | 4.467
16.5 | 0.886 | 0.2046 | -0.029 | 4.333
17 | 0.914 | 0.23149 | -0.031 | 3.949
17.5 | 0.94 | 0.23335 | -0.032 | 4.027
18 | 0.965 | 0.24025 | -0.032 | 4.018
18.5 | 0.991 | 0.24914 | -0.033 | 3.977
19 | 1.017 | 0.23785 | -0.034 | 4.275
19.5 | 1.042 | 0.24168 | -0.035 | 4.313
20 | 1.067 | 0.2627 | -0.036 | 4.062

## 24. Re 250k Mach 0.50 (2)
BIGFOIL.COM POLAR EXPORT
NACA001066
NACA0010-66 |  |  |  | Cl Max: | 0.8876 | at alpha= | 5.5 | deg
XFOIL ncrit=9 |  |  |  | L/D Max: | 33.8503 | at alpha= | 3 | deg
Re: | 250000 |  |  | Cd Min: | 0.12457 | at alpha= | -10.5 | deg
Mach: | 0.5 |  |  | Cl=0 at alpha= | 0 | deg
|  |  |  | @ Cl=0.1, Cd= | 0.022228
|  |  |  | @ Cl=0.4, Cd= | 0.018829
|  |  |  | @ Cl=0.6, Cd= | 0.018378
alpha (deg) | Cl | Cd | Cm | Cl/Cd
-10.5 | -0.6332 | 0.12457 | -0.0206 | -5.0831
-10 | -0.6288 | 0.11592 | -0.018 | -5.4244
-9.5 | -0.6236 | 0.10981 | -0.0159 | -5.6789
-9 | -0.6573 | 0.09909 | -0.0244 | -6.6334
-8.5 | -0.6791 | 0.0844 | -0.0263 | -8.0462
-8 | -0.7123 | 0.07477 | -0.0271 | -9.5265
-7.5 | -0.7596 | 0.0667 | -0.0217 | -11.3883
-7 | -0.8139 | 0.06069 | -0.0095 | -13.4108
-6.5 | -0.8531 | 0.05342 | 0.0023 | -15.9697
-6 | -0.8786 | 0.04618 | 0.0145 | -19.0256
-5.5 | -0.8876 | 0.03971 | 0.0263 | -22.3521
-5 | -0.8813 | 0.03336 | 0.0373 | -26.4179
-4.5 | -0.8523 | 0.02852 | 0.0459 | -29.8843
-4 | -0.8043 | 0.02454 | 0.0507 | -32.7751
-3.5 | -0.745 | 0.02222 | 0.0539 | -33.5284
-3 | -0.6831 | 0.02019 | 0.0561 | -33.8336
-2.5 | -0.6291 | 0.01907 | 0.0596 | -32.989
-2 | -0.5796 | 0.0179 | 0.0637 | -32.3799
-1.5 | -0.5331 | 0.01675 | 0.0678 | -31.8269
-1 | -0.2284 | 0.02153 | 0.0224 | -10.6085
0 | 0 | 0.02251 | 0 | 0
0.5 | 0.0422 | 0.02254 | 0.004 | 1.8722
1 | 0.2258 | 0.02155 | -0.0218 | 10.478
1.5 | 0.5331 | 0.01675 | -0.0678 | 31.8269
2 | 0.5796 | 0.0179 | -0.0637 | 32.3799
2.5 | 0.6291 | 0.01906 | -0.0596 | 33.0063
3 | 0.6831 | 0.02018 | -0.0561 | 33.8503
3.5 | 0.7449 | 0.02222 | -0.0539 | 33.5239
4 | 0.8043 | 0.02454 | -0.0507 | 32.7751
4.5 | 0.8524 | 0.02848 | -0.0459 | 29.9298
5 | 0.8812 | 0.03336 | -0.0373 | 26.4149
5.5 | 0.8876 | 0.0397 | -0.0263 | 22.3577
6 | 0.8786 | 0.04617 | -0.0145 | 19.0297
6.5 | 0.8532 | 0.0534 | -0.0023 | 15.9775
7 | 0.8141 | 0.06069 | 0.0094 | 13.4141
7.5 | 0.7598 | 0.0667 | 0.0217 | 11.3913
8 | 0.7126 | 0.07476 | 0.0271 | 9.5318
8.5 | 0.6793 | 0.08442 | 0.0262 | 8.0467
9 | 0.6578 | 0.09905 | 0.0245 | 6.6411
9.5 | 0.624 | 0.10978 | 0.0159 | 5.6841
10 | 0.6292 | 0.11591 | 0.018 | 5.4283
10.5 | 0.6336 | 0.12456 | 0.0206 | 5.0867

## 25. Re 500k Mach 0.00 (1)
BIGFOIL.COM POLAR EXPORT
NACA001066
NACA0010-66 |  |  |  | Cl Max: | 0.912 | at alpha= | 12.5 | deg
JavaFoil+Calcfoil stall+Eppler ext transition |  |  |  | L/D Max: | 55.306 | at alpha= | 6.5 | deg
Re: | 500000 |  |  | Cd Min: | 0.00695 | at alpha= | 0 | deg
Mach: | 0 |  |  | Cl=0 at alpha= | 0 | deg
|  |  |  | @ Cl=0.1, Cd= | 0.0069714
|  |  |  | @ Cl=0.4, Cd= | 0.011287
|  |  |  | @ Cl=0.6, Cd= | 0.0125
alpha (deg) | Cl | Cd | Cm | Cl/Cd
-17.5 | -0.758 | 0.16909 | 0.023 | -4.48
-17 | -0.783 | 0.15615 | 0.023 | -5.015
-16.5 | -0.808 | 0.14903 | 0.022 | -5.419
-16 | -0.831 | 0.14156 | 0.022 | -5.867
-15.5 | -0.852 | 0.12976 | 0.021 | -6.562
-15 | -0.87 | 0.12419 | 0.02 | -7.006
-14.5 | -0.886 | 0.11518 | 0.02 | -7.69
-14 | -0.898 | 0.10927 | 0.019 | -8.219
-13.5 | -0.907 | 0.10255 | 0.018 | -8.842
-13 | -0.911 | 0.09579 | 0.017 | -9.507
-12.5 | -0.912 | 0.08969 | 0.016 | -10.164
-12 | -0.908 | 0.08446 | 0.016 | -10.747
-11.5 | -0.899 | 0.07991 | 0.015 | -11.256
-11 | -0.887 | 0.07531 | 0.015 | -11.774
-10.5 | -0.869 | 0.0705 | 0.014 | -12.33
-10 | -0.846 | 0.06611 | 0.013 | -12.794
-9.5 | -0.814 | 0.06236 | 0.013 | -13.059
-9 | -0.781 | 0.05852 | 0.012 | -13.339
-8.5 | -0.745 | 0.05497 | 0.012 | -13.558
-8 | -0.709 | 0.05171 | 0.011 | -13.706
-7.5 | -0.67 | 0.04868 | 0.011 | -13.773
-7 | -0.631 | 0.04592 | 0.01 | -13.737
-6.5 | -0.728 | 0.0133 | 0.019 | -54.74
-6 | -0.676 | 0.01303 | 0.018 | -51.891
-5.5 | -0.623 | 0.0127 | 0.016 | -49.064
-5 | -0.569 | 0.01238 | 0.015 | -45.982
-4.5 | -0.514 | 0.01208 | 0.013 | -42.589
-4 | -0.459 | 0.01153 | 0.012 | -39.772
-3.5 | -0.403 | 0.01135 | 0.01 | -35.481
-3 | -0.346 | 0.01108 | 0.009 | -31.214
-2.5 | -0.289 | 0.01082 | 0.007 | -26.683
-2 | -0.231 | 0.00728 | 0.006 | -31.723
-1.5 | -0.173 | 0.00702 | 0.004 | -24.689
-1 | -0.116 | 0.00702 | 0.003 | -16.495
-0.5 | -0.058 | 0.00699 | 0.001 | -8.282
0 | 0 | 0.00695 | 0 | 0
0.5 | 0.058 | 0.00695 | -0.001 | 8.391
1 | 0.117 | 0.00698 | -0.003 | 16.714
1.5 | 0.175 | 0.00699 | -0.004 | 25.023
2 | 0.233 | 0.00724 | -0.006 | 32.149
2.5 | 0.291 | 0.01079 | -0.007 | 26.925
3 | 0.348 | 0.01105 | -0.009 | 31.501
3.5 | 0.405 | 0.01131 | -0.01 | 35.813
4 | 0.462 | 0.0115 | -0.012 | 40.147
4.5 | 0.518 | 0.01204 | -0.013 | 42.995
5 | 0.573 | 0.01234 | -0.015 | 46.429
5.5 | 0.627 | 0.01266 | -0.016 | 49.55
6 | 0.681 | 0.01299 | -0.018 | 52.415
6.5 | 0.733 | 0.01325 | -0.019 | 55.306
7 | 0.631 | 0.04592 | -0.01 | 13.737
7.5 | 0.67 | 0.04868 | -0.011 | 13.773
8 | 0.709 | 0.05171 | -0.011 | 13.706
8.5 | 0.745 | 0.05497 | -0.012 | 13.558
9 | 0.781 | 0.05852 | -0.012 | 13.339
9.5 | 0.814 | 0.06236 | -0.013 | 13.059
10 | 0.846 | 0.06611 | -0.013 | 12.794
10.5 | 0.869 | 0.0705 | -0.014 | 12.33
11 | 0.887 | 0.07531 | -0.015 | 11.774
11.5 | 0.899 | 0.07991 | -0.015 | 11.256
12 | 0.908 | 0.08446 | -0.016 | 10.747
12.5 | 0.912 | 0.08969 | -0.016 | 10.164
13 | 0.911 | 0.09579 | -0.017 | 9.507
13.5 | 0.907 | 0.10255 | -0.018 | 8.842
14 | 0.898 | 0.10927 | -0.019 | 8.219
14.5 | 0.886 | 0.11518 | -0.019 | 7.69
15 | 0.87 | 0.12419 | -0.02 | 7.006
15.5 | 0.852 | 0.12976 | -0.021 | 6.562
16 | 0.831 | 0.14156 | -0.021 | 5.867
16.5 | 0.808 | 0.14903 | -0.022 | 5.419
17 | 0.783 | 0.15615 | -0.022 | 5.015
17.5 | 0.758 | 0.16909 | -0.023 | 4.48

## 26. Re 500k Mach 0.00 (2)
BIGFOIL.COM POLAR EXPORT
NACA001066
NACA0010-66 |  |  |  | Cl Max: | 1.1416 | at alpha= | 11 | deg
XFOIL ncrit=9 |  |  |  | L/D Max: | 42.8726 | at alpha= | 6 | deg
Re: | 500000 |  |  | Cd Min: | 0.18091 | at alpha= | 16 | deg
Mach: | 0 |  |  | Cl=0 at alpha= | -0.010169 | deg
|  |  |  | @ Cl=0.1, Cd= | 0.015908
|  |  |  | @ Cl=0.4, Cd= | 0.013723
|  |  |  | @ Cl=0.6, Cd= | 0.015964
alpha (deg) | Cl | Cd | Cm | Cl/Cd
-16 | -0.6484 | 0.18084 | -0.0064 | -3.5855
-15.5 | -0.6473 | 0.17242 | -0.0074 | -3.7542
-15 | -0.6368 | 0.16778 | -0.0068 | -3.7954
-14.5 | -0.6319 | 0.16201 | -0.0074 | -3.9004
-14 | -0.6313 | 0.15495 | -0.0088 | -4.0742
-13.5 | -0.6437 | 0.14349 | -0.0139 | -4.486
-13 | -0.9449 | 0.0606 | -0.0515 | -15.5924
-12.5 | -1.002 | 0.05299 | -0.0444 | -18.9092
-12 | -1.0647 | 0.0469 | -0.0309 | -22.7015
-11.5 | -1.1252 | 0.04252 | -0.0133 | -26.4628
-11 | -1.1411 | 0.03957 | -0.002 | -28.8375
-10.5 | -1.1275 | 0.03871 | 0.0047 | -29.1268
-10 | -1.117 | 0.03675 | 0.0121 | -30.3946
-9.5 | -1.1142 | 0.03271 | 0.0212 | -34.063
-9 | -1.1007 | 0.02921 | 0.0288 | -37.6823
-8.5 | -1.0596 | 0.027 | 0.0304 | -39.2444
-8 | -1.0174 | 0.02589 | 0.0324 | -39.297
-7.5 | -0.9709 | 0.02347 | 0.0337 | -41.3677
-7 | -0.923 | 0.02212 | 0.0345 | -41.7269
-6.5 | -0.878 | 0.02121 | 0.0363 | -41.3956
-6 | -0.8314 | 0.0194 | 0.0378 | -42.8557
-5.5 | -0.7822 | 0.0185 | 0.0386 | -42.2811
-5 | -0.7289 | 0.01785 | 0.0387 | -40.8347
-4.5 | -0.6787 | 0.01695 | 0.0395 | -40.0413
-4 | -0.6326 | 0.01634 | 0.0412 | -38.7148
-3.5 | -0.5885 | 0.01584 | 0.0434 | -37.1528
-3 | -0.5419 | 0.01533 | 0.0451 | -35.349
-2.5 | -0.4951 | 0.01472 | 0.0465 | -33.6345
-2 | -0.4437 | 0.01415 | 0.0467 | -31.3569
-1 | -0.3385 | 0.01313 | 0.0484 | -25.7807
-0.5 | -0.2023 | 0.01549 | 0.0313 | -13.06
0 | 0.0042 | 0.0163 | -0.0009 | 0.25767
0.5 | 0.202 | 0.01549 | -0.0312 | 13.0407
1 | 0.3386 | 0.01312 | -0.0484 | 25.8079
2 | 0.4435 | 0.01415 | -0.0466 | 31.3428
2.5 | 0.4949 | 0.01471 | -0.0465 | 33.6438
3 | 0.5418 | 0.01533 | -0.0451 | 35.3425
3.5 | 0.5884 | 0.01583 | -0.0434 | 37.1699
4 | 0.6324 | 0.01634 | -0.0412 | 38.7026
4.5 | 0.6787 | 0.01696 | -0.0395 | 40.0177
5 | 0.7289 | 0.01785 | -0.0387 | 40.8347
5.5 | 0.7824 | 0.0185 | -0.0386 | 42.2919
6 | 0.8313 | 0.01939 | -0.0378 | 42.8726
6.5 | 0.8779 | 0.02121 | -0.0363 | 41.3909
7 | 0.923 | 0.02211 | -0.0345 | 41.7458
7.5 | 0.9705 | 0.02344 | -0.0336 | 41.4036
8 | 1.0176 | 0.02586 | -0.0324 | 39.3503
8.5 | 1.0597 | 0.027 | -0.0304 | 39.2481
9 | 1.1009 | 0.02912 | -0.0289 | 37.8056
9.5 | 1.114 | 0.03272 | -0.0212 | 34.0465
10 | 1.1166 | 0.0368 | -0.012 | 30.3424
10.5 | 1.1263 | 0.03885 | -0.0045 | 28.991
11 | 1.1416 | 0.03951 | 0.002 | 28.894
11.5 | 1.1251 | 0.04254 | 0.0133 | 26.448
12 | 1.065 | 0.04689 | 0.0309 | 22.7127
12.5 | 1.0016 | 0.05304 | 0.0444 | 18.8839
13 | 0.944 | 0.06071 | 0.0515 | 15.5493
13.5 | 0.6443 | 0.1435 | 0.0138 | 4.4899
14 | 0.632 | 0.15496 | 0.0087 | 4.0785
14.5 | 0.6326 | 0.16199 | 0.0074 | 3.9052
15 | 0.6375 | 0.16782 | 0.0068 | 3.7987
15.5 | 0.6479 | 0.17252 | 0.0074 | 3.7555
16 | 0.6491 | 0.18091 | 0.0064 | 3.588

## 27. Re 500k Mach 0.10 (1)
BIGFOIL.COM POLAR EXPORT
NACA001066
NACA0010-66 |  |  |  | Cl Max: | 0.903 | at alpha= | 12.5 | deg
JavaFoil+Calcfoil stall+Eppler ext transition |  |  |  | L/D Max: | 52.365 | at alpha= | 6 | deg
Re: | 500000 |  |  | Cd Min: | 0.00696 | at alpha= | 0 | deg
Mach: | 0.1 |  |  | Cl=0 at alpha= | 0 | deg
|  |  |  | @ Cl=0.1, Cd= | 0.00697
|  |  |  | @ Cl=0.4, Cd= | 0.011294
|  |  |  | @ Cl=0.6, Cd= | 0.012503
alpha (deg) | Cl | Cd | Cm | Cl/Cd
-17.5 | -0.711 | 0.18032 | 0.023 | -3.945
-17 | -0.741 | 0.16268 | 0.023 | -4.554
-16.5 | -0.769 | 0.15409 | 0.022 | -4.993
-16 | -0.796 | 0.14487 | 0.022 | -5.497
-15.5 | -0.821 | 0.13435 | 0.021 | -6.114
-15 | -0.844 | 0.12728 | 0.02 | -6.632
-14.5 | -0.864 | 0.11844 | 0.02 | -7.293
-14 | -0.88 | 0.11144 | 0.019 | -7.897
-13.5 | -0.892 | 0.10446 | 0.018 | -8.541
-13 | -0.9 | 0.09588 | 0.017 | -9.383
-12.5 | -0.903 | 0.09088 | 0.016 | -9.936
-12 | -0.902 | 0.08547 | 0.016 | -10.551
-11.5 | -0.896 | 0.0803 | 0.015 | -11.154
-11 | -0.885 | 0.07581 | 0.015 | -11.671
-10.5 | -0.869 | 0.07094 | 0.014 | -12.248
-10 | -0.846 | 0.06635 | 0.013 | -12.758
-9.5 | -0.816 | 0.0626 | 0.013 | -13.027
-9 | -0.782 | 0.0587 | 0.012 | -13.325
-8.5 | -0.748 | 0.05519 | 0.012 | -13.547
-8 | -0.711 | 0.05186 | 0.011 | -13.708
-7.5 | -0.673 | 0.04878 | 0.011 | -13.791
-7 | -0.633 | 0.04602 | 0.01 | -13.758
-6.5 | -0.592 | 0.04363 | 0.009 | -13.577
-6 | -0.679 | 0.0131 | 0.018 | -51.835
-5.5 | -0.626 | 0.01271 | 0.016 | -49.231
-5 | -0.572 | 0.0124 | 0.015 | -46.104
-4.5 | -0.517 | 0.01208 | 0.013 | -42.762
-4 | -0.461 | 0.01159 | 0.012 | -39.763
-3.5 | -0.405 | 0.01136 | 0.011 | -35.596
-3 | -0.348 | 0.01107 | 0.009 | -31.393
-2.5 | -0.29 | 0.01082 | 0.008 | -26.828
-2 | -0.232 | 0.00729 | 0.006 | -31.834
-1.5 | -0.174 | 0.00704 | 0.005 | -24.754
-1 | -0.116 | 0.00701 | 0.003 | -16.592
-0.5 | -0.058 | 0.00701 | 0.002 | -8.297
0 | 0 | 0.00696 | 0 | 0
0.5 | 0.059 | 0.00697 | -0.002 | 8.407
1 | 0.117 | 0.00697 | -0.003 | 16.813
1.5 | 0.176 | 0.007 | -0.005 | 25.089
2 | 0.234 | 0.00725 | -0.006 | 32.267
2.5 | 0.292 | 0.01079 | -0.008 | 27.072
3 | 0.35 | 0.01104 | -0.009 | 31.682
3.5 | 0.407 | 0.01133 | -0.01 | 35.929
4 | 0.464 | 0.01156 | -0.012 | 40.142
4.5 | 0.52 | 0.01205 | -0.013 | 43.17
5 | 0.576 | 0.01237 | -0.015 | 46.552
5.5 | 0.63 | 0.01267 | -0.016 | 49.718
6 | 0.684 | 0.01305 | -0.018 | 52.365
6.5 | 0.592 | 0.04363 | -0.009 | 13.577
7 | 0.633 | 0.04602 | -0.01 | 13.758
7.5 | 0.673 | 0.04878 | -0.011 | 13.791
8 | 0.711 | 0.05186 | -0.011 | 13.708
8.5 | 0.748 | 0.05519 | -0.012 | 13.547
9 | 0.782 | 0.0587 | -0.012 | 13.325
9.5 | 0.816 | 0.0626 | -0.013 | 13.027
10 | 0.846 | 0.06635 | -0.013 | 12.758
10.5 | 0.869 | 0.07094 | -0.014 | 12.248
11 | 0.885 | 0.07581 | -0.015 | 11.671
11.5 | 0.896 | 0.0803 | -0.015 | 11.154
12 | 0.902 | 0.08547 | -0.016 | 10.551
12.5 | 0.903 | 0.09088 | -0.016 | 9.936
13 | 0.9 | 0.09588 | -0.017 | 9.383
13.5 | 0.892 | 0.10446 | -0.018 | 8.541
14 | 0.88 | 0.11144 | -0.019 | 7.897
14.5 | 0.864 | 0.11844 | -0.02 | 7.293
15 | 0.844 | 0.12728 | -0.02 | 6.632
15.5 | 0.821 | 0.13435 | -0.021 | 6.114
16 | 0.796 | 0.14487 | -0.021 | 5.497
16.5 | 0.769 | 0.15409 | -0.022 | 4.993
17 | 0.741 | 0.16268 | -0.022 | 4.554
17.5 | 0.711 | 0.18032 | -0.023 | 3.945

## 28. Re 500k Mach 0.10 (2)
BIGFOIL.COM POLAR EXPORT
NACA001066
NACA0010-66 |  |  |  | Cl Max: | 1.1036 | at alpha= | 9.5 | deg
XFOIL ncrit=9 |  |  |  | L/D Max: | 42.2808 | at alpha= | 6 | deg
Re: | 500000 |  |  | Cd Min: | 0.16289 | at alpha= | -14.5 | deg
Mach: | 0.1 |  |  | Cl=0 at alpha= | -0.0049456 | deg
|  |  |  | @ Cl=0.1, Cd= | 0.015934
|  |  |  | @ Cl=0.4, Cd= | 0.013763
|  |  |  | @ Cl=0.6, Cd= | 0.015995
alpha (deg) | Cl | Cd | Cm | Cl/Cd
-14.5 | -0.6312 | 0.16289 | -0.0072 | -3.875
-14 | -0.6305 | 0.1558 | -0.0086 | -4.0469
-13.5 | -0.6423 | 0.14455 | -0.0136 | -4.4434
-13 | -0.6504 | 0.13464 | -0.0162 | -4.8307
-12.5 | -0.9517 | 0.05789 | -0.0487 | -16.4398
-12 | -1.0206 | 0.05003 | -0.0382 | -20.3998
-11.5 | -1.071 | 0.04558 | -0.0242 | -23.4971
-11 | -1.1007 | 0.04349 | -0.0105 | -25.3093
-10.5 | -1.0943 | 0.04254 | -0.0027 | -25.724
-10 | -1.0934 | 0.04008 | 0.006 | -27.2804
-9.5 | -1.1037 | 0.03489 | 0.0171 | -31.6337
-9 | -1.0914 | 0.0314 | 0.025 | -34.758
-8.5 | -1.0606 | 0.02765 | 0.0286 | -38.358
-8 | -1.0188 | 0.02654 | 0.0307 | -38.3873
-7.5 | -0.9701 | 0.02537 | 0.0319 | -38.2381
-7 | -0.9268 | 0.02241 | 0.0337 | -41.3565
-6.5 | -0.8816 | 0.02147 | 0.0356 | -41.0619
-6 | -0.8343 | 0.01973 | 0.0371 | -42.2859
-5.5 | -0.7849 | 0.01868 | 0.038 | -42.0182
-5 | -0.7307 | 0.01798 | 0.0381 | -40.6396
-4.5 | -0.6798 | 0.01711 | 0.0389 | -39.7312
-4 | -0.6359 | 0.01639 | 0.0412 | -38.798
-3.5 | -0.5906 | 0.01589 | 0.0432 | -37.168
-3 | -0.5435 | 0.01538 | 0.0449 | -35.3381
-2.5 | -0.4961 | 0.01478 | 0.0463 | -33.5656
-2 | -0.4441 | 0.01424 | 0.0464 | -31.1868
-1 | -0.3409 | 0.01312 | 0.0487 | -25.9832
-0.5 | -0.2002 | 0.01554 | 0.0307 | -12.8829
0 | 0.002 | 0.01632 | -0.0004 | 0.12255
0.5 | 0.2 | 0.01554 | -0.0307 | 12.87
1 | 0.341 | 0.01312 | -0.0487 | 25.9909
2 | 0.4438 | 0.01424 | -0.0464 | 31.1657
2.5 | 0.496 | 0.01478 | -0.0462 | 33.5589
3 | 0.5434 | 0.01538 | -0.0449 | 35.3316
3.5 | 0.5905 | 0.01589 | -0.0432 | 37.1617
4 | 0.6358 | 0.01639 | -0.0411 | 38.7919
4.5 | 0.6797 | 0.01711 | -0.0388 | 39.7253
5 | 0.7307 | 0.01799 | -0.0381 | 40.617
5.5 | 0.785 | 0.01868 | -0.0381 | 42.0236
6 | 0.8342 | 0.01973 | -0.0371 | 42.2808
6.5 | 0.8816 | 0.02146 | -0.0356 | 41.0811
7 | 0.9268 | 0.0224 | -0.0337 | 41.375
7.5 | 0.9704 | 0.02504 | -0.0319 | 38.754
8 | 1.0191 | 0.0265 | -0.0308 | 38.4566
8.5 | 1.0608 | 0.02765 | -0.0286 | 38.3653
9 | 1.0918 | 0.0314 | -0.0251 | 34.7707
9.5 | 1.1036 | 0.03491 | -0.0171 | 31.6127
10 | 1.0926 | 0.04017 | -0.0059 | 27.1994
10.5 | 1.0907 | 0.04293 | 0.0032 | 25.4065
11 | 1.1014 | 0.04343 | 0.0104 | 25.3603
11.5 | 1.0735 | 0.0454 | 0.0238 | 23.6454
12 | 1.0212 | 0.05 | 0.0382 | 20.424
12.5 | 0.9538 | 0.05766 | 0.0486 | 16.5418
13 | 0.6509 | 0.13466 | 0.0162 | 4.8337
13.5 | 0.6429 | 0.14455 | 0.0135 | 4.4476
14 | 0.6311 | 0.15582 | 0.0085 | 4.0502
14.5 | 0.632 | 0.16288 | 0.0072 | 3.8802

## 29. Re 500k Mach 0.25 (1)
BIGFOIL.COM POLAR EXPORT
NACA001066
NACA0010-66 |  |  |  | Cl Max: | 0.863 | at alpha= | 11 | deg
JavaFoil+Calcfoil stall+Eppler ext transition |  |  |  | L/D Max: | 52.951 | at alpha= | 6 | deg
Re: | 500000 |  |  | Cd Min: | 0.00699 | at alpha= | 0 | deg
Mach: | 0.25 |  |  | Cl=0 at alpha= | 0 | deg
|  |  |  | @ Cl=0.1, Cd= | 0.0069967
|  |  |  | @ Cl=0.4, Cd= | 0.011362
|  |  |  | @ Cl=0.6, Cd= | 0.18847
alpha (deg) | Cl | Cd | Cm | Cl/Cd
-16 | -0.481 | 0.18847 | 0.021 | -2.551
-15.5 | -0.547 | 0.17669 | 0.021 | -3.098
-15 | -0.609 | 0.15703 | 0.02 | -3.881
-14.5 | -0.666 | 0.13971 | 0.02 | -4.77
-14 | -0.718 | 0.1254 | 0.019 | -5.722
-13.5 | -0.762 | 0.11673 | 0.019 | -6.526
-13 | -0.799 | 0.10757 | 0.018 | -7.424
-12.5 | -0.827 | 0.09764 | 0.017 | -8.469
-12 | -0.847 | 0.09079 | 0.016 | -9.329
-11.5 | -0.859 | 0.0848 | 0.015 | -10.131
-11 | -0.863 | 0.07937 | 0.015 | -10.874
-10.5 | -0.859 | 0.07371 | 0.014 | -11.654
-10 | -0.845 | 0.06881 | 0.014 | -12.283
-9.5 | -0.818 | 0.06458 | 0.013 | -12.669
-9 | -0.789 | 0.06021 | 0.013 | -13.097
-8.5 | -0.756 | 0.05638 | 0.012 | -13.411
-8 | -0.721 | 0.05283 | 0.011 | -13.651
-7.5 | -0.684 | 0.04979 | 0.011 | -13.743
-7 | -0.646 | 0.04685 | 0.01 | -13.783
-6.5 | -0.605 | 0.04405 | 0.01 | -13.737
-6 | -0.694 | 0.01325 | 0.018 | -52.411
-5.5 | -0.641 | 0.01292 | 0.017 | -49.606
-5 | -0.586 | 0.01259 | 0.015 | -46.536
-4.5 | -0.53 | 0.01227 | 0.014 | -43.212
-4 | -0.473 | 0.0117 | 0.012 | -40.443
-3.5 | -0.415 | 0.01149 | 0.011 | -36.158
-3 | -0.357 | 0.01119 | 0.009 | -31.89
-2.5 | -0.298 | 0.01093 | 0.008 | -27.281
-2 | -0.238 | 0.00734 | 0.006 | -32.505
-1.5 | -0.179 | 0.00706 | 0.005 | -25.353
-1 | -0.119 | 0.00704 | 0.003 | -16.963
-0.5 | -0.06 | 0.00702 | 0.002 | -8.509
0 | 0 | 0.00699 | 0 | 0
0.5 | 0.06 | 0.00699 | -0.002 | 8.623
1 | 0.12 | 0.007 | -0.003 | 17.193
1.5 | 0.181 | 0.00702 | -0.005 | 25.704
2 | 0.24 | 0.00729 | -0.006 | 32.956
2.5 | 0.3 | 0.0109 | -0.008 | 27.535
3 | 0.359 | 0.01116 | -0.009 | 32.19
3.5 | 0.418 | 0.01145 | -0.011 | 36.504
4 | 0.476 | 0.01166 | -0.012 | 40.832
4.5 | 0.534 | 0.01223 | -0.014 | 43.632
5 | 0.59 | 0.01256 | -0.015 | 46.997
5.5 | 0.645 | 0.01288 | -0.017 | 50.107
6 | 0.699 | 0.01321 | -0.018 | 52.951
6.5 | 0.605 | 0.04405 | -0.009 | 13.737
7 | 0.646 | 0.04685 | -0.01 | 13.783
7.5 | 0.684 | 0.04979 | -0.011 | 13.743
8 | 0.721 | 0.05283 | -0.011 | 13.651
8.5 | 0.756 | 0.05638 | -0.012 | 13.411
9 | 0.789 | 0.06021 | -0.013 | 13.097
9.5 | 0.818 | 0.06458 | -0.013 | 12.669
10 | 0.845 | 0.06881 | -0.014 | 12.283
10.5 | 0.859 | 0.07371 | -0.014 | 11.654
11 | 0.863 | 0.07937 | -0.015 | 10.874
11.5 | 0.859 | 0.0848 | -0.015 | 10.131
12 | 0.847 | 0.09079 | -0.016 | 9.329
12.5 | 0.827 | 0.09764 | -0.017 | 8.469
13 | 0.799 | 0.10757 | -0.018 | 7.424
13.5 | 0.762 | 0.11673 | -0.019 | 6.526
14 | 0.718 | 0.1254 | -0.019 | 5.722
14.5 | 0.666 | 0.13981 | -0.02 | 4.767
15 | 0.609 | 0.15703 | -0.02 | 3.881
15.5 | 0.547 | 0.17669 | -0.02 | 3.098
16 | 0.481 | 0.18847 | -0.021 | 2.551

## 30. Re 500k Mach 0.25 (2)
BIGFOIL.COM POLAR EXPORT
NACA001066
NACA0010-66 |  |  |  | Cl Max: | 1.0454 | at alpha= | 8.5 | deg
XFOIL ncrit=9 |  |  |  | L/D Max: | 40.5787 | at alpha= | 5.5 | deg
Re: | 500000 |  |  | Cd Min: | 0.14969 | at alpha= | 13.5 | deg
Mach: | 0.25 |  |  | Cl=0 at alpha= | 0.11597 | deg
|  |  |  | @ Cl=0.1, Cd= | 0.015985
|  |  |  | @ Cl=0.4, Cd= | 0.01373
|  |  |  | @ Cl=0.6, Cd= | 0.016225
alpha (deg) | Cl | Cd | Cm | Cl/Cd
-13.5 | -0.6372 | 0.14968 | -0.0123 | -4.2571
-13 | -0.6415 | 0.14052 | -0.0146 | -4.5652
-12.5 | -0.6467 | 0.13285 | -0.0142 | -4.8679
-12 | -0.6464 | 0.12665 | -0.0142 | -5.1038
-11.5 | -0.6537 | 0.11864 | -0.0154 | -5.5099
-11 | -0.7802 | 0.07839 | -0.0343 | -9.9528
-10.5 | -0.8402 | 0.06405 | -0.0382 | -13.1179
-10 | -0.9046 | 0.05633 | -0.0284 | -16.0589
-9.5 | -0.9708 | 0.05105 | -0.0117 | -19.0167
-9 | -1.0276 | 0.04253 | 0.0045 | -24.1618
-8.5 | -1.0454 | 0.03385 | 0.0157 | -30.8833
-8 | -1.0149 | 0.03135 | 0.02 | -32.3732
-7.5 | -0.9804 | 0.0283 | 0.0243 | -34.6431
-7 | -0.9448 | 0.02453 | 0.0288 | -38.5161
-6.5 | -0.9004 | 0.02319 | 0.0314 | -38.8271
-6 | -0.8509 | 0.0218 | 0.0335 | -39.0321
-5.5 | -0.7993 | 0.0197 | 0.0347 | -40.5736
-5 | -0.741 | 0.01879 | 0.0347 | -39.4359
-4.5 | -0.6914 | 0.01804 | 0.0365 | -38.3259
-4 | -0.6507 | 0.01679 | 0.0401 | -38.7552
-3.5 | -0.6015 | 0.01624 | 0.0419 | -37.0382
-3 | -0.5516 | 0.01571 | 0.0436 | -35.1114
-2.5 | -0.5006 | 0.01521 | 0.0448 | -32.9126
-1.5 | -0.408 | 0.01376 | 0.0485 | -29.6512
-1 | -0.3372 | 0.01341 | 0.0466 | -25.1454
-0.5 | -0.1979 | 0.01578 | 0.0296 | -12.5412
0 | -0.0597 | 0.01632 | 0.0126 | -3.6581
0.5 | 0.1977 | 0.01578 | -0.0296 | 12.5285
1 | 0.337 | 0.01341 | -0.0466 | 25.1305
1.5 | 0.4079 | 0.01377 | -0.0485 | 29.6224
2 | 0.4457 | 0.01472 | -0.0449 | 30.2785
2.5 | 0.5005 | 0.01521 | -0.0448 | 32.906
3 | 0.5515 | 0.01571 | -0.0435 | 35.105
3.5 | 0.6014 | 0.01624 | -0.0419 | 37.032
4 | 0.6506 | 0.01679 | -0.0401 | 38.7493
4.5 | 0.6913 | 0.01805 | -0.0365 | 38.2992
5 | 0.7412 | 0.01879 | -0.0347 | 39.4465
5.5 | 0.7994 | 0.0197 | -0.0347 | 40.5787
6 | 0.8509 | 0.0218 | -0.0335 | 39.0321
6.5 | 0.9003 | 0.02318 | -0.0314 | 38.8395
7 | 0.9448 | 0.02452 | -0.0288 | 38.5318
7.5 | 0.9802 | 0.0283 | -0.0243 | 34.636
8 | 1.0157 | 0.03124 | -0.0201 | 32.5128
8.5 | 1.0454 | 0.03387 | -0.0157 | 30.8651
9 | 1.0277 | 0.04252 | -0.0045 | 24.1698
9.5 | 0.9707 | 0.05107 | 0.0117 | 19.0072
10 | 0.9051 | 0.05628 | 0.0283 | 16.0821
10.5 | 0.8404 | 0.06404 | 0.0382 | 13.123
11 | 0.7795 | 0.07873 | 0.034 | 9.9009
11.5 | 0.6544 | 0.11856 | 0.0154 | 5.5196
12 | 0.6471 | 0.12657 | 0.0142 | 5.1126
12.5 | 0.6478 | 0.13267 | 0.0142 | 4.8828
13 | 0.642 | 0.14053 | 0.0145 | 4.5684
13.5 | 0.6378 | 0.14969 | 0.0123 | 4.2608

## 31. Re 500k Mach 0.50 (1)
BIGFOIL.COM POLAR EXPORT
NACA001066
NACA0010-66 |  |  |  | Cl Max: | 1.068 | at alpha= | 20 | deg
JavaFoil+Calcfoil stall+Eppler ext transition |  |  |  | L/D Max: | 45.215 | at alpha= | 4.5 | deg
Re: | 500000 |  |  | Cd Min: | 0.00712 | at alpha= | 0 | deg
Mach: | 0.5 |  |  | Cl=0 at alpha= | 0 | deg
|  |  |  | @ Cl=0.1, Cd= | 0.0071297
|  |  |  | @ Cl=0.4, Cd= | 0.01162
|  |  |  | @ Cl=0.6, Cd= | 0.12275
alpha (deg) | Cl | Cd | Cm | Cl/Cd
-20 | -1.068 | 0.21327 | 0.037 | -5.008
-19.5 | -1.043 | 0.20808 | 0.036 | -5.011
-19 | -1.017 | 0.21155 | 0.035 | -4.805
-18.5 | -0.991 | 0.20612 | 0.034 | -4.807
-18 | -0.966 | 0.19099 | 0.033 | -5.059
-17.5 | -0.941 | 0.18507 | 0.032 | -5.082
-17 | -0.914 | 0.19379 | 0.031 | -4.718
-16.5 | -0.889 | 0.17638 | 0.03 | -5.038
-16 | -0.86 | 0.1672 | 0.028 | -5.145
-15.5 | -0.833 | 0.15974 | 0.027 | -5.217
-15 | -0.807 | 0.15619 | 0.026 | -5.168
-14.5 | -0.78 | 0.15945 | 0.024 | -4.893
-14 | -0.754 | 0.15631 | 0.023 | -4.823
-13.5 | -0.728 | 0.15046 | 0.023 | -4.838
-13 | -0.702 | 0.14958 | 0.022 | -4.69
-12.5 | -0.675 | 0.14506 | 0.021 | -4.655
-12 | -0.649 | 0.12631 | 0.02 | -5.139
-11.5 | -0.62 | 0.12846 | 0.017 | -4.83
-11 | -0.594 | 0.12415 | 0.016 | -4.783
-10.5 | -0.567 | 0.12166 | 0.016 | -4.662
-10 | -0.541 | 0.11875 | 0.015 | -4.553
-9.5 | -0.514 | 0.11284 | 0.014 | -4.556
-9 | -0.487 | 0.11019 | 0.013 | -4.423
-8.5 | -0.461 | 0.08344 | 0.013 | -5.524
-8 | -0.606 | 0.06907 | 0.012 | -8.768
-7.5 | -0.661 | 0.05803 | 0.011 | -11.386
-7 | -0.658 | 0.05257 | 0.011 | -12.526
-6.5 | -0.637 | 0.04766 | 0.01 | -13.358
-6 | -0.604 | 0.04429 | 0.01 | -13.645
-5.5 | -0.565 | 0.04129 | 0.009 | -13.687
-5 | -0.522 | 0.03857 | 0.008 | -13.52
-4.5 | -0.585 | 0.01308 | 0.015 | -44.744
-4 | -0.524 | 0.01268 | 0.014 | -41.371
-3.5 | -0.462 | 0.01204 | 0.012 | -38.35
-3 | -0.398 | 0.01166 | 0.01 | -34.103
-2.5 | -0.332 | 0.01133 | 0.009 | -29.334
-2 | -0.267 | 0.01136 | 0.007 | -23.467
-1.5 | -0.2 | 0.00721 | 0.005 | -27.75
-1 | -0.134 | 0.00718 | 0.003 | -18.587
-0.5 | -0.067 | 0.00716 | 0.002 | -9.328
0 | 0 | 0.00712 | 0 | 0
0.5 | 0.067 | 0.00712 | -0.002 | 9.458
1 | 0.135 | 0.00714 | -0.003 | 18.85
1.5 | 0.202 | 0.00716 | -0.005 | 28.153
2 | 0.269 | 0.01133 | -0.007 | 23.701
2.5 | 0.335 | 0.0113 | -0.009 | 29.628
3 | 0.4 | 0.01162 | -0.01 | 34.45
3.5 | 0.465 | 0.012 | -0.012 | 38.745
4 | 0.528 | 0.01264 | -0.014 | 41.801
4.5 | 0.589 | 0.01304 | -0.015 | 45.215
5 | 0.522 | 0.03857 | -0.008 | 13.52
5.5 | 0.565 | 0.04129 | -0.009 | 13.687
6 | 0.604 | 0.04429 | -0.01 | 13.645
6.5 | 0.637 | 0.04766 | -0.01 | 13.358
7 | 0.658 | 0.05195 | -0.011 | 12.675
7.5 | 0.661 | 0.05807 | -0.011 | 11.378
8 | 0.606 | 0.06856 | -0.012 | 8.833
8.5 | 0.461 | 0.08344 | -0.013 | 5.524
9 | 0.487 | 0.11019 | -0.013 | 4.423
9.5 | 0.514 | 0.11284 | -0.014 | 4.556
10 | 0.541 | 0.11568 | -0.015 | 4.674
10.5 | 0.567 | 0.11865 | -0.016 | 4.781
11 | 0.594 | 0.12138 | -0.016 | 4.893
11.5 | 0.62 | 0.12733 | -0.017 | 4.873
12 | 0.649 | 0.12631 | -0.02 | 5.139
12.5 | 0.676 | 0.13062 | -0.021 | 5.172
13 | 0.702 | 0.13544 | -0.022 | 5.182
13.5 | 0.728 | 0.15045 | -0.022 | 4.838
14 | 0.754 | 0.15632 | -0.023 | 4.823
14.5 | 0.781 | 0.14991 | -0.024 | 5.207
15 | 0.807 | 0.15405 | -0.025 | 5.239
15.5 | 0.833 | 0.15929 | -0.026 | 5.231
16 | 0.86 | 0.16702 | -0.028 | 5.15
16.5 | 0.889 | 0.18041 | -0.03 | 4.926
17 | 0.914 | 0.19505 | -0.031 | 4.687
17.5 | 0.94 | 0.20127 | -0.032 | 4.67
18 | 0.965 | 0.20324 | -0.033 | 4.75
18.5 | 0.991 | 0.20641 | -0.033 | 4.801
19 | 1.017 | 0.20301 | -0.034 | 5.01
19.5 | 1.043 | 0.20878 | -0.035 | 4.995
20 | 1.068 | 0.226 | -0.036 | 4.724

## 32. Re 500k Mach 0.50 (2)
BIGFOIL.COM POLAR EXPORT
NACA001066
NACA0010-66 |  |  |  | Cl Max: | 0.8681 | at alpha= | 6.5 | deg
XFOIL ncrit=9 |  |  |  | L/D Max: | 35.9107 | at alpha= | 4 | deg
Re: | 500000 |  |  | Cd Min: | 0.13575 | at alpha= | -11.5 | deg
Mach: | 0.5 |  |  | Cl=0 at alpha= | 0.016672 | deg
|  |  |  | @ Cl=0.1, Cd= | 0.0162
|  |  |  | @ Cl=0.4, Cd= | 0.014568
|  |  |  | @ Cl=0.6, Cd= | 0.017782
alpha (deg) | Cl | Cd | Cm | Cl/Cd
-11.5 | -0.6299 | 0.13575 | -0.0138 | -4.6401
-11 | -0.6326 | 0.12692 | -0.0153 | -4.9842
-10.5 | -0.6331 | 0.11974 | -0.0136 | -5.2873
-10 | -0.6451 | 0.11013 | -0.0153 | -5.8576
-9.5 | -0.674 | 0.09703 | -0.0194 | -6.9463
-9 | -0.7039 | 0.08475 | -0.0236 | -8.3056
-8.5 | -0.741 | 0.07161 | -0.0302 | -10.3477
-8 | -0.7844 | 0.06114 | -0.0295 | -12.8296
-7.5 | -0.8251 | 0.05294 | -0.0233 | -15.5856
-7 | -0.8571 | 0.04708 | -0.0123 | -18.2052
-6.5 | -0.8682 | 0.04094 | -0.0024 | -21.2066
-6 | -0.8666 | 0.03348 | 0.007 | -25.8841
-5.5 | -0.8575 | 0.0277 | 0.0183 | -30.9567
-5 | -0.8198 | 0.02382 | 0.0249 | -34.4165
-4.5 | -0.7627 | 0.02137 | 0.0286 | -35.6902
-4 | -0.6999 | 0.01949 | 0.031 | -35.9107
-3.5 | -0.6387 | 0.01821 | 0.0331 | -35.0741
-3 | -0.5746 | 0.0175 | 0.0345 | -32.8343
-2.5 | -0.5241 | 0.01681 | 0.0385 | -31.1779
-2 | -0.4773 | 0.0161 | 0.0429 | -29.646
-1.5 | -0.4267 | 0.01547 | 0.046 | -27.5824
-1 | -0.3555 | 0.01357 | 0.0446 | -26.1975
-0.5 | -0.2835 | 0.01517 | 0.045 | -18.6882
0 | -0.0098 | 0.01682 | 0.002 | -0.58264
0.5 | 0.2841 | 0.01516 | -0.0451 | 18.7401
1 | 0.3874 | 0.01414 | -0.0511 | 27.3975
1.5 | 0.4266 | 0.01547 | -0.046 | 27.576
2 | 0.4772 | 0.0161 | -0.0429 | 29.6398
2.5 | 0.5241 | 0.01681 | -0.0384 | 31.1779
3 | 0.5745 | 0.0175 | -0.0345 | 32.8286
3.5 | 0.6386 | 0.01821 | -0.0331 | 35.0686
4 | 0.6999 | 0.01949 | -0.031 | 35.9107
4.5 | 0.7627 | 0.02138 | -0.0286 | 35.6735
5 | 0.8198 | 0.02382 | -0.0249 | 34.4165
5.5 | 0.8574 | 0.0277 | -0.0182 | 30.9531
6 | 0.8666 | 0.03348 | -0.007 | 25.8841
6.5 | 0.8681 | 0.04093 | 0.0024 | 21.2094
7 | 0.8573 | 0.04708 | 0.0123 | 18.2094
7.5 | 0.8253 | 0.05301 | 0.0232 | 15.5688
8 | 0.7848 | 0.06117 | 0.0293 | 12.8298
8.5 | 0.7411 | 0.07158 | 0.0302 | 10.3535
9 | 0.7037 | 0.08489 | 0.0235 | 8.2896
9.5 | 0.6757 | 0.09665 | 0.0196 | 6.9912
10 | 0.6454 | 0.11013 | 0.0152 | 5.8603
10.5 | 0.6336 | 0.11971 | 0.0136 | 5.2928
11 | 0.633 | 0.12691 | 0.0153 | 4.9878
11.5 | 0.6304 | 0.13574 | 0.0137 | 4.6442

## 33. Re 750k Mach 0.00 (1)
BIGFOIL.COM POLAR EXPORT
NACA001066
NACA0010-66 |  |  |  | Cl Max: | 0.912 | at alpha= | 12.5 | deg
JavaFoil+Calcfoil stall+Eppler ext transition |  |  |  | L/D Max: | 64.327 | at alpha= | 7.5 | deg
Re: | 750000 |  |  | Cd Min: | 0.00615 | at alpha= | 0 | deg
Mach: | 0 |  |  | Cl=0 at alpha= | 0 | deg
|  |  |  | @ Cl=0.1, Cd= | 0.00616
|  |  |  | @ Cl=0.4, Cd= | 0.010437
|  |  |  | @ Cl=0.6, Cd= | 0.01161
alpha (deg) | Cl | Cd | Cm | Cl/Cd
-17.5 | -0.758 | 0.16167 | 0.024 | -4.688
-17 | -0.783 | 0.14907 | 0.023 | -5.256
-16.5 | -0.808 | 0.14167 | 0.022 | -5.703
-16 | -0.831 | 0.13389 | 0.022 | -6.206
-15.5 | -0.852 | 0.12673 | 0.021 | -6.723
-15 | -0.871 | 0.11816 | 0.021 | -7.367
-14.5 | -0.886 | 0.11135 | 0.02 | -7.959
-14 | -0.899 | 0.10432 | 0.019 | -8.615
-13.5 | -0.907 | 0.098 | 0.018 | -9.257
-13 | -0.911 | 0.09248 | 0.017 | -9.851
-12.5 | -0.912 | 0.0866 | 0.017 | -10.531
-12 | -0.908 | 0.08172 | 0.016 | -11.113
-11.5 | -0.9 | 0.07707 | 0.016 | -11.677
-11 | -0.887 | 0.07252 | 0.015 | -12.233
-10.5 | -0.87 | 0.06804 | 0.014 | -12.782
-10 | -0.846 | 0.06397 | 0.014 | -13.228
-9.5 | -0.815 | 0.06033 | 0.013 | -13.506
-9 | -0.781 | 0.0567 | 0.013 | -13.775
-8.5 | -0.746 | 0.05347 | 0.012 | -13.949
-8 | -0.874 | 0.01443 | 0.024 | -60.557
-7.5 | -0.827 | 0.013 | 0.022 | -63.631
-7 | -0.778 | 0.01261 | 0.021 | -61.731
-6.5 | -0.728 | 0.01242 | 0.019 | -58.62
-6 | -0.676 | 0.01211 | 0.018 | -55.843
-5.5 | -0.623 | 0.0118 | 0.016 | -52.802
-5 | -0.569 | 0.0115 | 0.015 | -49.503
-4.5 | -0.514 | 0.0112 | 0.013 | -45.919
-4 | -0.459 | 0.01073 | 0.012 | -42.757
-3.5 | -0.403 | 0.01049 | 0.01 | -38.376
-3 | -0.346 | 0.01023 | 0.009 | -33.807
-2.5 | -0.289 | 0.01006 | 0.007 | -28.72
-2 | -0.231 | 0.00643 | 0.006 | -35.956
-1.5 | -0.174 | 0.00622 | 0.004 | -27.923
-1 | -0.116 | 0.00619 | 0.003 | -18.702
-0.5 | -0.058 | 0.00619 | 0.001 | -9.352
0 | 0 | 0.00615 | 0 | 0
0.5 | 0.058 | 0.00616 | -0.001 | 9.468
1 | 0.117 | 0.00616 | -0.003 | 18.935
1.5 | 0.175 | 0.00618 | -0.004 | 28.279
2 | 0.233 | 0.00639 | -0.006 | 36.417
2.5 | 0.291 | 0.01003 | -0.007 | 28.98
3 | 0.348 | 0.0102 | -0.009 | 34.113
3.5 | 0.405 | 0.01046 | -0.01 | 38.729
4 | 0.462 | 0.0107 | -0.012 | 43.158
4.5 | 0.518 | 0.01117 | -0.013 | 46.355
5 | 0.573 | 0.01146 | -0.015 | 49.983
5.5 | 0.627 | 0.01176 | -0.016 | 53.324
6 | 0.681 | 0.01207 | -0.018 | 56.406
6.5 | 0.733 | 0.01237 | -0.019 | 59.225
7 | 0.784 | 0.01256 | -0.021 | 62.384
7.5 | 0.833 | 0.01295 | -0.022 | 64.327
8 | 0.881 | 0.01437 | -0.024 | 61.287
8.5 | 0.746 | 0.05347 | -0.012 | 13.949
9 | 0.781 | 0.0567 | -0.012 | 13.775
9.5 | 0.815 | 0.06033 | -0.013 | 13.506
10 | 0.846 | 0.06397 | -0.014 | 13.228
10.5 | 0.87 | 0.06804 | -0.014 | 12.782
11 | 0.887 | 0.07252 | -0.015 | 12.233
11.5 | 0.9 | 0.07707 | -0.015 | 11.677
12 | 0.908 | 0.08172 | -0.016 | 11.113
12.5 | 0.912 | 0.0866 | -0.017 | 10.531
13 | 0.911 | 0.09248 | -0.017 | 9.851
13.5 | 0.907 | 0.098 | -0.018 | 9.257
14 | 0.899 | 0.10432 | -0.019 | 8.615
14.5 | 0.886 | 0.11135 | -0.02 | 7.959
15 | 0.871 | 0.11816 | -0.02 | 7.367
15.5 | 0.852 | 0.12673 | -0.021 | 6.723
16 | 0.831 | 0.13389 | -0.022 | 6.206
16.5 | 0.808 | 0.14167 | -0.022 | 5.703
17 | 0.783 | 0.14907 | -0.023 | 5.256
17.5 | 0.758 | 0.16167 | -0.023 | 4.688

## 34. Re 750k Mach 0.00 (2)
BIGFOIL.COM POLAR EXPORT
NACA001066
NACA0010-66 |  |  |  | Cl Max: | 1.2273 | at alpha= | 13 | deg
XFOIL ncrit=9 |  |  |  | L/D Max: | 46.8418 | at alpha= | 8.5 | deg
Re: | 750000 |  |  | Cd Min: | 0.20556 | at alpha= | 18 | deg
Mach: | 0 |  |  | Cl=0 at alpha= | 0.0010279 | deg
|  |  |  | @ Cl=0.1, Cd= | 0.011002
|  |  |  | @ Cl=0.4, Cd= | 0.012918
|  |  |  | @ Cl=0.6, Cd= | 0.014766
alpha (deg) | Cl | Cd | Cm | Cl/Cd
-18 | -0.6744 | 0.2052 | 0.0033 | -3.2865
-17.5 | -0.6641 | 0.20083 | 0.0028 | -3.3068
-17 | -0.656 | 0.19557 | 0.0016 | -3.3543
-16.5 | -0.6498 | 0.18935 | 0.0001 | -3.4317
-16 | -0.6527 | 0.17924 | -0.0039 | -3.6415
-15.5 | -0.6568 | 0.16947 | -0.0061 | -3.8756
-15 | -1.0613 | 0.06001 | -0.058 | -17.6854
-14.5 | -1.1291 | 0.04886 | -0.0559 | -23.1089
-14 | -1.1747 | 0.04293 | -0.0468 | -27.3631
-13.5 | -1.208 | 0.03882 | -0.0359 | -31.118
-13 | -1.2255 | 0.03554 | -0.0258 | -34.4823
-12.5 | -1.2157 | 0.03282 | -0.0199 | -37.0414
-12 | -1.2148 | 0.02899 | -0.0121 | -41.9041
-11.5 | -1.1861 | 0.02787 | -0.008 | -42.5583
-11 | -1.1508 | 0.02656 | -0.0052 | -43.3283
-10.5 | -1.1099 | 0.02539 | -0.0033 | -43.7141
-10 | -1.071 | 0.02342 | -0.0013 | -45.7301
-9.5 | -1.0212 | 0.02278 | -0.0011 | -44.8288
-9 | -0.9931 | 0.0219 | 0.0043 | -45.347
-8.5 | -0.9537 | 0.02036 | 0.0068 | -46.8418
-8 | -0.9065 | 0.01982 | 0.0079 | -45.7366
-7.5 | -0.856 | 0.01921 | 0.0084 | -44.5601
-7 | -0.8069 | 0.01777 | 0.0091 | -45.408
-6.5 | -0.752 | 0.01716 | 0.0086 | -43.8228
-6 | -0.7226 | 0.01667 | 0.0141 | -43.3473
-5.5 | -0.6818 | 0.01575 | 0.017 | -43.2889
-5 | -0.6345 | 0.01506 | 0.0183 | -42.1315
-4.5 | -0.5817 | 0.01461 | 0.0186 | -39.8152
-4 | -0.529 | 0.01417 | 0.0189 | -37.3324
-3.5 | -0.4747 | 0.01385 | 0.0189 | -34.2744
-3 | -0.421 | 0.01339 | 0.0188 | -31.4414
-2.5 | -0.4026 | 0.01296 | 0.0268 | -31.0648
-2 | -0.3586 | 0.01241 | 0.0288 | -28.8961
-1.5 | -0.3164 | 0.01145 | 0.0311 | -27.6332
-1 | -0.2819 | 0.01018 | 0.0364 | -27.6916
-0.5 | -0.1706 | 0.01101 | 0.0248 | -15.495
0.5 | 0.1699 | 0.011 | -0.0246 | 15.4455
1 | 0.2819 | 0.01018 | -0.0364 | 27.6916
2 | 0.3586 | 0.01241 | -0.0288 | 28.8961
2.5 | 0.4026 | 0.01295 | -0.0268 | 31.0888
3 | 0.421 | 0.01339 | -0.0188 | 31.4414
3.5 | 0.4747 | 0.01384 | -0.0189 | 34.2991
4 | 0.529 | 0.01417 | -0.0189 | 37.3324
4.5 | 0.5818 | 0.01461 | -0.0186 | 39.822
5 | 0.6343 | 0.01506 | -0.0183 | 42.1182
5.5 | 0.6818 | 0.01575 | -0.017 | 43.2889
6 | 0.7225 | 0.01666 | -0.0141 | 43.3673
6.5 | 0.7522 | 0.01716 | -0.0087 | 43.8345
7 | 0.8071 | 0.01777 | -0.0091 | 45.4192
7.5 | 0.856 | 0.01922 | -0.0084 | 44.5369
8 | 0.9066 | 0.01984 | -0.0079 | 45.6956
8.5 | 0.9537 | 0.02036 | -0.0068 | 46.8418
9 | 0.9931 | 0.02191 | -0.0042 | 45.3263
9.5 | 1.0213 | 0.02277 | 0.0011 | 44.8529
10 | 1.071 | 0.02343 | 0.0013 | 45.7106
10.5 | 1.1097 | 0.02543 | 0.0034 | 43.6374
11 | 1.1509 | 0.02654 | 0.0052 | 43.3647
11.5 | 1.1866 | 0.02783 | 0.008 | 42.6374
12 | 1.2153 | 0.02897 | 0.012 | 41.9503
12.5 | 1.2167 | 0.0328 | 0.0197 | 37.0945
13 | 1.2273 | 0.0355 | 0.0255 | 34.5718
13.5 | 1.2092 | 0.03875 | 0.0357 | 31.2052
14 | 1.1763 | 0.04282 | 0.0467 | 27.4708
14.5 | 1.1308 | 0.04872 | 0.0558 | 23.2102
15 | 1.0613 | 0.06003 | 0.0579 | 17.6795
15.5 | 0.6572 | 0.16965 | 0.0059 | 3.8739
16 | 0.6534 | 0.17929 | 0.0039 | 3.6444
16.5 | 0.6505 | 0.18946 | -0.0001 | 3.4334
17 | 0.6566 | 0.19577 | -0.0016 | 3.3539
17.5 | 0.6647 | 0.20107 | -0.0028 | 3.3058
18 | 0.6748 | 0.20556 | -0.0034 | 3.2827

## 35. Re 750k Mach 0.10 (1)
BIGFOIL.COM POLAR EXPORT
NACA001066
NACA0010-66 |  |  |  | Cl Max: | 0.903 | at alpha= | 12.5 | deg
JavaFoil+Calcfoil stall+Eppler ext transition |  |  |  | L/D Max: | 64.45 | at alpha= | 7.5 | deg
Re: | 750000 |  |  | Cd Min: | 0.00615 | at alpha= | 0 | deg
Mach: | 0.1 |  |  | Cl=0 at alpha= | 0 | deg
|  |  |  | @ Cl=0.1, Cd= | 0.0061741
|  |  |  | @ Cl=0.4, Cd= | 0.010488
|  |  |  | @ Cl=0.6, Cd= | 0.011608
alpha (deg) | Cl | Cd | Cm | Cl/Cd
-17.5 | -0.712 | 0.16428 | 0.023 | -4.332
-17 | -0.741 | 0.15604 | 0.023 | -4.75
-16.5 | -0.77 | 0.14737 | 0.022 | -5.223
-16 | -0.797 | 0.13862 | 0.022 | -5.748
-15.5 | -0.822 | 0.12727 | 0.021 | -6.458
-15 | -0.844 | 0.12035 | 0.021 | -7.017
-14.5 | -0.864 | 0.11221 | 0.02 | -7.701
-14 | -0.88 | 0.10494 | 0.019 | -8.39
-13.5 | -0.893 | 0.09992 | 0.019 | -8.934
-13 | -0.9 | 0.09292 | 0.017 | -9.686
-12.5 | -0.903 | 0.0871 | 0.017 | -10.371
-12 | -0.902 | 0.08216 | 0.016 | -10.98
-11.5 | -0.896 | 0.07766 | 0.016 | -11.539
-11 | -0.885 | 0.07315 | 0.015 | -12.101
-10.5 | -0.869 | 0.06858 | 0.014 | -12.675
-10 | -0.847 | 0.06428 | 0.014 | -13.174
-9.5 | -0.816 | 0.06065 | 0.013 | -13.455
-9 | -0.783 | 0.05693 | 0.013 | -13.747
-8.5 | -0.748 | 0.05351 | 0.012 | -13.98
-8 | -0.721 | 0.04753 | 0.014 | -15.16
-7.5 | -0.83 | 0.01302 | 0.022 | -63.753
-7 | -0.781 | 0.01268 | 0.021 | -61.619
-6.5 | -0.731 | 0.01244 | 0.019 | -58.768
-6 | -0.679 | 0.01212 | 0.018 | -56.001
-5.5 | -0.626 | 0.01182 | 0.016 | -52.975
-5 | -0.572 | 0.01151 | 0.015 | -49.69
-4.5 | -0.517 | 0.01121 | 0.013 | -46.113
-4 | -0.461 | 0.01073 | 0.012 | -42.964
-3.5 | -0.405 | 0.01055 | 0.011 | -38.339
-3 | -0.348 | 0.01028 | 0.009 | -33.8
-2.5 | -0.29 | 0.01005 | 0.008 | -28.882
-2 | -0.232 | 0.00643 | 0.006 | -36.133
-1.5 | -0.174 | 0.00621 | 0.005 | -28.073
-1 | -0.116 | 0.00621 | 0.003 | -18.74
-0.5 | -0.058 | 0.00619 | 0.002 | -9.402
0 | 0 | 0.00615 | 0 | 0
0.5 | 0.059 | 0.00616 | -0.002 | 9.519
1 | 0.117 | 0.00618 | -0.003 | 18.977
1.5 | 0.176 | 0.00618 | -0.005 | 28.43
2 | 0.234 | 0.00639 | -0.006 | 36.597
2.5 | 0.292 | 0.01002 | -0.008 | 29.142
3 | 0.35 | 0.01026 | -0.009 | 34.109
3.5 | 0.407 | 0.01052 | -0.011 | 38.696
4 | 0.464 | 0.0107 | -0.012 | 43.367
4.5 | 0.52 | 0.01118 | -0.013 | 46.551
5 | 0.576 | 0.01147 | -0.015 | 50.171
5.5 | 0.63 | 0.01178 | -0.016 | 53.498
6 | 0.684 | 0.01208 | -0.018 | 56.566
6.5 | 0.736 | 0.01239 | -0.019 | 59.373
7 | 0.787 | 0.01263 | -0.021 | 62.278
7.5 | 0.836 | 0.01297 | -0.022 | 64.45
8 | 0.721 | 0.04753 | -0.014 | 15.16
8.5 | 0.748 | 0.05351 | -0.012 | 13.98
9 | 0.783 | 0.05693 | -0.012 | 13.747
9.5 | 0.816 | 0.06065 | -0.013 | 13.455
10 | 0.847 | 0.06428 | -0.014 | 13.174
10.5 | 0.869 | 0.06858 | -0.014 | 12.675
11 | 0.885 | 0.07315 | -0.015 | 12.101
11.5 | 0.896 | 0.07766 | -0.015 | 11.539
12 | 0.902 | 0.08216 | -0.016 | 10.98
12.5 | 0.903 | 0.0871 | -0.016 | 10.371
13 | 0.9 | 0.09292 | -0.017 | 9.686
13.5 | 0.893 | 0.09992 | -0.018 | 8.934
14 | 0.88 | 0.10494 | -0.019 | 8.39
14.5 | 0.864 | 0.11221 | -0.02 | 7.701
15 | 0.844 | 0.12035 | -0.02 | 7.017
15.5 | 0.822 | 0.12727 | -0.021 | 6.458
16 | 0.797 | 0.13862 | -0.022 | 5.748
16.5 | 0.77 | 0.14737 | -0.022 | 5.223
17 | 0.741 | 0.15604 | -0.023 | 4.75
17.5 | 0.712 | 0.16428 | -0.023 | 4.332

## 36. Re 750k Mach 0.10 (2)
BIGFOIL.COM POLAR EXPORT
NACA001066
NACA0010-66 |  |  |  | Cl Max: | 1.2045 | at alpha= | 12 | deg
XFOIL ncrit=9 |  |  |  | L/D Max: | 46.2192 | at alpha= | 8.5 | deg
Re: | 750000 |  |  | Cd Min: | 0.19658 | at alpha= | 17 | deg
Mach: | 0.1 |  |  | Cl=0 at alpha= | 0.052941 | deg
|  |  |  | @ Cl=0.1, Cd= | 0.011017
|  |  |  | @ Cl=0.4, Cd= | 0.012963
|  |  |  | @ Cl=0.6, Cd= | 0.014816
alpha (deg) | Cl | Cd | Cm | Cl/Cd
-17 | -0.6568 | 0.19638 | 0.0018 | -3.3445
-16.5 | -0.6504 | 0.19013 | 0.0003 | -3.4208
-16 | -0.6529 | 0.18015 | -0.0037 | -3.6242
-15.5 | -0.6561 | 0.17056 | -0.0058 | -3.8467
-15 | -0.6474 | 0.16627 | -0.0054 | -3.8937
-14.5 | -1.0178 | 0.06387 | -0.054 | -15.9355
-14 | -1.0918 | 0.05059 | -0.0549 | -21.5813
-13.5 | -1.145 | 0.04393 | -0.0457 | -26.0642
-13 | -1.1847 | 0.03939 | -0.0339 | -30.0762
-12.5 | -1.1929 | 0.03523 | -0.0262 | -33.8603
-12 | -1.2038 | 0.03078 | -0.0169 | -39.1098
-11.5 | -1.182 | 0.02909 | -0.0116 | -40.6325
-11 | -1.1492 | 0.02775 | -0.0082 | -41.4126
-10.5 | -1.1116 | 0.02615 | -0.0056 | -42.5086
-10 | -1.0739 | 0.02394 | -0.0031 | -44.858
-9.5 | -1.0243 | 0.02328 | -0.0027 | -43.9991
-9 | -0.9971 | 0.02228 | 0.0029 | -44.7531
-8.5 | -0.9572 | 0.02071 | 0.0056 | -46.2192
-8 | -0.9102 | 0.02009 | 0.0069 | -45.3061
-7.5 | -0.8596 | 0.01938 | 0.0075 | -44.355
-7 | -0.8098 | 0.01797 | 0.0082 | -45.064
-6.5 | -0.7547 | 0.01732 | 0.0079 | -43.5739
-6 | -0.7262 | 0.01678 | 0.0137 | -43.2777
-5.5 | -0.684 | 0.01592 | 0.0164 | -42.9648
-5 | -0.6367 | 0.01515 | 0.0179 | -42.0264
-4.5 | -0.5835 | 0.01467 | 0.0182 | -39.7751
-4 | -0.5303 | 0.01424 | 0.0185 | -37.2402
-3.5 | -0.4757 | 0.01389 | 0.0185 | -34.2477
-3 | -0.4422 | 0.01344 | 0.0232 | -32.9018
-2.5 | -0.404 | 0.01301 | 0.0267 | -31.053
-1.5 | -0.3162 | 0.01153 | 0.0308 | -27.4241
-1 | -0.281 | 0.01022 | 0.036 | -27.4951
-0.5 | -0.2021 | 0.01086 | 0.0316 | -18.6096
0.5 | 0.1634 | 0.01105 | -0.023 | 14.7873
1 | 0.281 | 0.01022 | -0.036 | 27.4951
1.5 | 0.316 | 0.01154 | -0.0308 | 27.383
2 | 0.3592 | 0.01247 | -0.0286 | 28.8051
2.5 | 0.4039 | 0.01301 | -0.0267 | 31.0453
3 | 0.4419 | 0.01344 | -0.0231 | 32.8795
3.5 | 0.4757 | 0.01389 | -0.0185 | 34.2477
4 | 0.5303 | 0.01424 | -0.0185 | 37.2402
4.5 | 0.5835 | 0.01467 | -0.0182 | 39.7751
5 | 0.6365 | 0.01514 | -0.0178 | 42.041
5.5 | 0.684 | 0.01593 | -0.0164 | 42.9379
6 | 0.7262 | 0.01677 | -0.0137 | 43.3035
6.5 | 0.7549 | 0.01731 | -0.0079 | 43.6106
7 | 0.8099 | 0.01797 | -0.0083 | 45.0696
7.5 | 0.8596 | 0.01939 | -0.0076 | 44.3321
8 | 0.9103 | 0.0201 | -0.0069 | 45.2886
8.5 | 0.9572 | 0.02071 | -0.0056 | 46.2192
9 | 0.9971 | 0.02229 | -0.0029 | 44.7331
10 | 1.0739 | 0.02395 | 0.0031 | 44.8392
10.5 | 1.1114 | 0.02619 | 0.0056 | 42.436
11 | 1.1493 | 0.02773 | 0.0082 | 41.4461
11.5 | 1.1826 | 0.02903 | 0.0115 | 40.7372
12 | 1.2045 | 0.03076 | 0.0167 | 39.158
12.5 | 1.1939 | 0.0352 | 0.026 | 33.9176
13 | 1.186 | 0.03932 | 0.0337 | 30.1628
13.5 | 1.1462 | 0.04385 | 0.0456 | 26.1391
14 | 1.0933 | 0.05047 | 0.0548 | 21.6624
14.5 | 1.0196 | 0.06359 | 0.0542 | 16.034
15 | 0.6479 | 0.16637 | 0.0054 | 3.8943
15.5 | 0.6568 | 0.17067 | 0.0057 | 3.8484
16 | 0.6536 | 0.1802 | 0.0036 | 3.6271
16.5 | 0.6511 | 0.19025 | -0.0004 | 3.4223
17 | 0.6574 | 0.19658 | -0.0019 | 3.3442

## 37. Re 750k Mach 0.25 (1)
BIGFOIL.COM POLAR EXPORT
NACA001066
NACA0010-66 |  |  |  | Cl Max: | 0.863 | at alpha= | 11 | deg
JavaFoil+Calcfoil stall+Eppler ext transition |  |  |  | L/D Max: | 61.471 | at alpha= | 7 | deg
Re: | 750000 |  |  | Cd Min: | 0.00617 | at alpha= | 0 | deg
Mach: | 0.25 |  |  | Cl=0 at alpha= | 0 | deg
|  |  |  | @ Cl=0.1, Cd= | 0.0061833
|  |  |  | @ Cl=0.4, Cd= | 0.010523
|  |  |  | @ Cl=0.6, Cd= | 0.18326
alpha (deg) | Cl | Cd | Cm | Cl/Cd
-16 | -0.481 | 0.18326 | 0.021 | -2.624
-15.5 | -0.548 | 0.15918 | 0.021 | -3.44
-15 | -0.61 | 0.14405 | 0.021 | -4.233
-14.5 | -0.667 | 0.13444 | 0.02 | -4.959
-14 | -0.718 | 0.12165 | 0.02 | -5.901
-13.5 | -0.762 | 0.11198 | 0.019 | -6.806
-13 | -0.799 | 0.1016 | 0.018 | -7.864
-12.5 | -0.827 | 0.09284 | 0.017 | -8.911
-12 | -0.847 | 0.08686 | 0.016 | -9.754
-11.5 | -0.859 | 0.08112 | 0.016 | -10.593
-11 | -0.863 | 0.07606 | 0.015 | -11.351
-10.5 | -0.859 | 0.07081 | 0.015 | -12.135
-10 | -0.846 | 0.06618 | 0.014 | -12.776
-9.5 | -0.818 | 0.06223 | 0.013 | -13.152
-9 | -0.789 | 0.05808 | 0.013 | -13.584
-8.5 | -0.756 | 0.0544 | 0.012 | -13.904
-8 | -0.722 | 0.05125 | 0.012 | -14.081
-7.5 | -0.685 | 0.0483 | 0.011 | -14.179
-7 | -0.797 | 0.0131 | 0.021 | -60.811
-6.5 | -0.747 | 0.0127 | 0.02 | -58.791
-6 | -0.695 | 0.01236 | 0.018 | -56.21
-5.5 | -0.641 | 0.01201 | 0.017 | -53.379
-5 | -0.586 | 0.01169 | 0.015 | -50.151
-4.5 | -0.53 | 0.01138 | 0.014 | -46.572
-4 | -0.473 | 0.01087 | 0.012 | -43.516
-3.5 | -0.415 | 0.01062 | 0.011 | -39.104
-3 | -0.357 | 0.0104 | 0.009 | -34.317
-2.5 | -0.298 | 0.01015 | 0.008 | -29.377
-2 | -0.239 | 0.00647 | 0.006 | -36.905
-1.5 | -0.179 | 0.00624 | 0.005 | -28.701
-1 | -0.12 | 0.00622 | 0.003 | -19.228
-0.5 | -0.06 | 0.00622 | 0.002 | -9.617
0 | 0 | 0.00617 | 0 | 0
0.5 | 0.06 | 0.00619 | -0.002 | 9.74
1 | 0.12 | 0.00618 | -0.003 | 19.474
1.5 | 0.181 | 0.00621 | -0.005 | 29.075
2 | 0.24 | 0.00643 | -0.006 | 37.389
2.5 | 0.3 | 0.01012 | -0.008 | 29.649
3 | 0.359 | 0.01037 | -0.009 | 34.639
3.5 | 0.418 | 0.01059 | -0.011 | 39.472
4 | 0.476 | 0.01084 | -0.012 | 43.934
4.5 | 0.534 | 0.01135 | -0.014 | 47.024
5 | 0.59 | 0.01165 | -0.015 | 50.646
5.5 | 0.645 | 0.01197 | -0.017 | 53.918
6 | 0.699 | 0.01231 | -0.018 | 56.788
6.5 | 0.752 | 0.01265 | -0.02 | 59.408
7 | 0.802 | 0.01305 | -0.021 | 61.471
7.5 | 0.685 | 0.0483 | -0.011 | 14.179
8 | 0.722 | 0.05125 | -0.011 | 14.081
8.5 | 0.756 | 0.0544 | -0.012 | 13.904
9 | 0.789 | 0.05808 | -0.013 | 13.584
9.5 | 0.818 | 0.06223 | -0.013 | 13.152
10 | 0.846 | 0.06618 | -0.014 | 12.776
10.5 | 0.859 | 0.07081 | -0.014 | 12.135
11 | 0.863 | 0.07606 | -0.015 | 11.351
11.5 | 0.859 | 0.08112 | -0.015 | 10.593
12 | 0.847 | 0.08686 | -0.016 | 9.754
12.5 | 0.827 | 0.09284 | -0.017 | 8.911
13 | 0.799 | 0.1016 | -0.018 | 7.864
13.5 | 0.762 | 0.11198 | -0.019 | 6.806
14 | 0.718 | 0.12165 | -0.019 | 5.901
14.5 | 0.667 | 0.13453 | -0.02 | 4.956
15 | 0.61 | 0.14405 | -0.02 | 4.233
15.5 | 0.548 | 0.15918 | -0.021 | 3.44
16 | 0.481 | 0.18326 | -0.021 | 2.624

## 38. Re 750k Mach 0.25 (2)
BIGFOIL.COM POLAR EXPORT
NACA001066
NACA0010-66 |  |  |  | Cl Max: | 1.0464 | at alpha= | 10 | deg
XFOIL ncrit=9 |  |  |  | L/D Max: | 42.655 | at alpha= | 8 | deg
Re: | 750000 |  |  | Cd Min: | 0.17158 | at alpha= | 15 | deg
Mach: | 0.25 |  |  | Cl=0 at alpha= | -99 | deg
|  |  |  | @ Cl=0.1, Cd= | 0.010857
|  |  |  | @ Cl=0.4, Cd= | 0.01318
|  |  |  | @ Cl=0.6, Cd= | 0.015118
alpha (deg) | Cl | Cd | Cm | Cl/Cd
0 | 0.0001 | 0.01092 | 0 | 0.0091575
0.5 | 0.2227 | 0.01078 | -0.0355 | 20.6586
1 | 0.2838 | 0.01031 | -0.0354 | 27.5267
2 | 0.3623 | 0.01279 | -0.0275 | 28.3268
2.5 | 0.4106 | 0.01329 | -0.0258 | 30.8954
3 | 0.4552 | 0.0138 | -0.0233 | 32.9855
4 | 0.5367 | 0.01467 | -0.0159 | 36.5849
4.5 | 0.5927 | 0.01504 | -0.0156 | 39.4082
5 | 0.6481 | 0.01563 | -0.0151 | 41.4651
5.5 | 0.6967 | 0.01689 | -0.0132 | 41.2493
6 | 0.7451 | 0.01747 | -0.0111 | 42.6503
6.5 | 0.7693 | 0.01823 | -0.0036 | 42.1997
7 | 0.8226 | 0.01999 | -0.0029 | 41.1506
7.5 | 0.8777 | 0.0208 | -0.0022 | 42.1971
8 | 0.9286 | 0.02177 | -0.0007 | 42.655
8.5 | 0.9707 | 0.02393 | 0.0023 | 40.5641
9 | 1.0077 | 0.02577 | 0.0065 | 39.1036
9.5 | 1.0304 | 0.0272 | 0.0135 | 37.8824
10 | 1.0464 | 0.03236 | 0.0197 | 32.3362
10.5 | 1.0362 | 0.03839 | 0.029 | 26.9914
11 | 0.9988 | 0.04417 | 0.0411 | 22.6126
11.5 | 0.8167 | 0.08113 | 0.0318 | 10.0666
12 | 0.7426 | 0.10272 | 0.0216 | 7.2294
12.5 | 0.6937 | 0.12019 | 0.0158 | 5.7717
13 | 0.6674 | 0.13401 | 0.012 | 4.9802
13.5 | 0.655 | 0.14472 | 0.0095 | 4.526
14 | 0.6374 | 0.15873 | 0.0059 | 4.0156
14.5 | 0.6399 | 0.1657 | 0.0046 | 3.8618
15 | 0.6456 | 0.17158 | 0.0039 | 3.7627

## 39. Re 750k Mach 0.50 (1)
BIGFOIL.COM POLAR EXPORT
NACA001066
NACA0010-66 |  |  |  | Cl Max: | 1.068 | at alpha= | 20 | deg
JavaFoil+Calcfoil stall+Eppler ext transition |  |  |  | L/D Max: | 54.624 | at alpha= | 5.5 | deg
Re: | 750000 |  |  | Cd Min: | 0.00629 | at alpha= | 0 | deg
Mach: | 0.5 |  |  | Cl=0 at alpha= | 0 | deg
|  |  |  | @ Cl=0.1, Cd= | 0.0062949
|  |  |  | @ Cl=0.4, Cd= | 0.01079
|  |  |  | @ Cl=0.6, Cd= | 0.1131
alpha (deg) | Cl | Cd | Cm | Cl/Cd
-20 | -1.069 | 0.19904 | 0.037 | -5.369
-19.5 | -1.043 | 0.19229 | 0.036 | -5.425
-19 | -1.017 | 0.19819 | 0.035 | -5.132
-18.5 | -0.991 | 0.19014 | 0.034 | -5.213
-18 | -0.966 | 0.1743 | 0.033 | -5.544
-17.5 | -0.941 | 0.17128 | 0.032 | -5.492
-17 | -0.914 | 0.17756 | 0.031 | -5.15
-16.5 | -0.89 | 0.16506 | 0.031 | -5.392
-16 | -0.861 | 0.1564 | 0.029 | -5.507
-15.5 | -0.834 | 0.1491 | 0.027 | -5.594
-15 | -0.808 | 0.14428 | 0.026 | -5.598
-14.5 | -0.781 | 0.14985 | 0.025 | -5.21
-14 | -0.754 | 0.14202 | 0.024 | -5.311
-13.5 | -0.728 | 0.14064 | 0.023 | -5.177
-13 | -0.702 | 0.13462 | 0.022 | -5.212
-12.5 | -0.675 | 0.13115 | 0.021 | -5.15
-12 | -0.649 | 0.11672 | 0.02 | -5.562
-11.5 | -0.621 | 0.11924 | 0.018 | -5.206
-11 | -0.594 | 0.1144 | 0.017 | -5.191
-10.5 | -0.567 | 0.10992 | 0.016 | -5.161
-10 | -0.541 | 0.10701 | 0.015 | -5.053
-9.5 | -0.514 | 0.1018 | 0.014 | -5.05
-9 | -0.487 | 0.09918 | 0.014 | -4.915
-8.5 | -0.461 | 0.07845 | 0.013 | -5.877
-8 | -0.606 | 0.06493 | 0.012 | -9.329
-7.5 | -0.661 | 0.05542 | 0.011 | -11.923
-7 | -0.659 | 0.05043 | 0.011 | -13.06
-6.5 | -0.637 | 0.04614 | 0.01 | -13.807
-6 | -0.605 | 0.04287 | 0.01 | -14.105
-5.5 | -0.697 | 0.0129 | 0.019 | -54.035
-5 | -0.643 | 0.01232 | 0.017 | -52.223
-4.5 | -0.585 | 0.01208 | 0.015 | -48.429
-4 | -0.525 | 0.0117 | 0.014 | -44.846
-3.5 | -0.462 | 0.01118 | 0.012 | -41.298
-3 | -0.398 | 0.01082 | 0.01 | -36.748
-2.5 | -0.333 | 0.01051 | 0.009 | -31.627
-2 | -0.267 | 0.01045 | 0.007 | -25.525
-1.5 | -0.2 | 0.00636 | 0.005 | -31.489
-1 | -0.134 | 0.00634 | 0.003 | -21.082
-0.5 | -0.067 | 0.00632 | 0.002 | -10.568
0 | 0 | 0.00629 | 0 | 0
0.5 | 0.067 | 0.00629 | -0.002 | 10.712
1 | 0.135 | 0.0063 | -0.003 | 21.371
1.5 | 0.202 | 0.00632 | -0.005 | 31.929
2 | 0.269 | 0.01042 | -0.007 | 25.776
2.5 | 0.335 | 0.01048 | -0.009 | 31.943
3 | 0.4 | 0.01079 | -0.01 | 37.12
3.5 | 0.465 | 0.01115 | -0.012 | 41.722
4 | 0.528 | 0.01166 | -0.014 | 45.306
4.5 | 0.589 | 0.01205 | -0.015 | 48.933
5 | 0.648 | 0.01228 | -0.017 | 52.778
5.5 | 0.702 | 0.01286 | -0.019 | 54.624
6 | 0.605 | 0.04287 | -0.01 | 14.105
6.5 | 0.637 | 0.04614 | -0.01 | 13.807
7 | 0.659 | 0.05003 | -0.011 | 13.166
7.5 | 0.661 | 0.05528 | -0.011 | 11.955
8 | 0.606 | 0.06433 | -0.012 | 9.415
8.5 | 0.461 | 0.07845 | -0.013 | 5.877
9 | 0.487 | 0.09918 | -0.013 | 4.915
9.5 | 0.514 | 0.1018 | -0.014 | 5.05
10 | 0.541 | 0.10436 | -0.015 | 5.182
10.5 | 0.567 | 0.10726 | -0.016 | 5.29
11 | 0.594 | 0.11176 | -0.016 | 5.315
11.5 | 0.621 | 0.11781 | -0.018 | 5.269
12 | 0.649 | 0.11672 | -0.02 | 5.562
12.5 | 0.676 | 0.12083 | -0.021 | 5.592
13 | 0.702 | 0.12505 | -0.022 | 5.614
13.5 | 0.728 | 0.14064 | -0.023 | 5.178
14 | 0.754 | 0.14203 | -0.023 | 5.31
14.5 | 0.781 | 0.14008 | -0.025 | 5.575
15 | 0.808 | 0.14289 | -0.026 | 5.651
15.5 | 0.834 | 0.14871 | -0.027 | 5.608
16 | 0.861 | 0.15613 | -0.029 | 5.517
16.5 | 0.89 | 0.16147 | -0.031 | 5.512
17 | 0.914 | 0.17875 | -0.031 | 5.115
17.5 | 0.94 | 0.18158 | -0.032 | 5.178
18 | 0.966 | 0.18609 | -0.033 | 5.189
18.5 | 0.991 | 0.19038 | -0.033 | 5.207
19 | 1.017 | 0.18647 | -0.035 | 5.456
19.5 | 1.043 | 0.19288 | -0.036 | 5.408
20 | 1.068 | 0.20716 | -0.037 | 5.158

## 40. Re 750k Mach 0.50 (2)
BIGFOIL.COM POLAR EXPORT
NACA001066
NACA0010-66 |  |  |  | Cl Max: | 0.83 | at alpha= | 6.5 | deg
XFOIL ncrit=9 |  |  |  | L/D Max: | 36.7408 | at alpha= | 4.5 | deg
Re: | 750000 |  |  | Cd Min: | 0.13 | at alpha= | 11.5 | deg
Mach: | 0.5 |  |  | Cl=0 at alpha= | -0.0015688 | deg
|  |  |  | @ Cl=0.1, Cd= | 0.011213
|  |  |  | @ Cl=0.4, Cd= | 0.014272
|  |  |  | @ Cl=0.6, Cd= | 0.016538
alpha (deg) | Cl | Cd | Cm | Cl/Cd
-11.5 | -0.6177 | 0.12993 | -0.018 | -4.7541
-11 | -0.6177 | 0.11943 | -0.0229 | -5.1721
-10.5 | -0.6223 | 0.10793 | -0.0289 | -5.7658
-10 | -0.6366 | 0.09492 | -0.0359 | -6.7067
-9.5 | -0.6607 | 0.08202 | -0.0424 | -8.0554
-9 | -0.6903 | 0.0673 | -0.0539 | -10.2571
-8.5 | -0.727 | 0.05476 | -0.0587 | -13.2761
-8 | -0.758 | 0.0465 | -0.0544 | -16.3011
-7.5 | -0.8011 | 0.0417 | -0.0394 | -19.211
-7 | -0.811 | 0.03425 | -0.0303 | -23.6788
-6.5 | -0.83 | 0.02865 | -0.0154 | -28.9703
-6 | -0.8099 | 0.02335 | -0.0062 | -34.6852
-5.5 | -0.7576 | 0.02078 | -0.0018 | -36.4581
-5 | -0.6932 | 0.01893 | 0.0005 | -36.6191
-4.5 | -0.628 | 0.0171 | 0.002 | -36.7251
-4 | -0.5873 | 0.01628 | 0.0086 | -36.0749
-3.5 | -0.5433 | 0.01567 | 0.0143 | -34.6713
-3 | -0.4862 | 0.01493 | 0.0169 | -32.5653
-2.5 | -0.4267 | 0.0145 | 0.0188 | -29.4276
-2 | -0.367 | 0.01399 | 0.0201 | -26.233
-1 | -0.2986 | 0.01241 | 0.0333 | -24.0612
-0.5 | -0.2224 | 0.01122 | 0.0326 | -19.8217
0.5 | 0.2238 | 0.01121 | -0.0329 | 19.9643
1 | 0.2986 | 0.01241 | -0.0333 | 24.0612
2 | 0.367 | 0.01399 | -0.0201 | 26.233
2.5 | 0.4267 | 0.0145 | -0.0188 | 29.4276
3 | 0.4862 | 0.01493 | -0.0169 | 32.5653
3.5 | 0.5433 | 0.01566 | -0.0143 | 34.6935
4 | 0.587 | 0.01628 | -0.0085 | 36.0565
4.5 | 0.6279 | 0.01709 | -0.002 | 36.7408
5 | 0.6934 | 0.01893 | -0.0006 | 36.6297
5.5 | 0.7578 | 0.02079 | 0.0017 | 36.4502
6 | 0.8101 | 0.02335 | 0.0062 | 34.6938
6.5 | 0.83 | 0.02865 | 0.0154 | 28.9703
7 | 0.8112 | 0.03426 | 0.0303 | 23.6778
7.5 | 0.8011 | 0.04174 | 0.0394 | 19.1926
8 | 0.7586 | 0.0465 | 0.0543 | 16.314
8.5 | 0.7273 | 0.05477 | 0.0586 | 13.2792
9 | 0.6907 | 0.06737 | 0.0537 | 10.2523
9.5 | 0.661 | 0.08207 | 0.0423 | 8.0541
10 | 0.6374 | 0.09499 | 0.0357 | 6.7102
10.5 | 0.6232 | 0.10804 | 0.0286 | 5.7682
11 | 0.6188 | 0.11954 | 0.0226 | 5.1765
11.5 | 0.6188 | 0.13 | 0.0177 | 4.76

## 41. Re 1M Mach 0.00 (1)
BIGFOIL.COM POLAR EXPORT
NACA001066
NACA0010-66 |  |  |  | Cl Max: | 0.927 | at alpha= | 8.5 | deg
JavaFoil+Calcfoil stall+Eppler ext transition |  |  |  | L/D Max: | 71.525 | at alpha= | 8.5 | deg
Re: | 1000000 |  |  | Cd Min: | 0.00568 | at alpha= | 0.5 | deg
Mach: | 0 |  |  | Cl=0 at alpha= | 0 | deg
|  |  |  | @ Cl=0.1, Cd= | 0.0056942
|  |  |  | @ Cl=0.4, Cd= | 0.0099233
|  |  |  | @ Cl=0.6, Cd= | 0.011025
alpha (deg) | Cl | Cd | Cm | Cl/Cd
-13.5 | -0.908 | 0.09524 | 0.019 | -9.53
-13 | -0.911 | 0.0899 | 0.017 | -10.139
-12.5 | -0.912 | 0.08479 | 0.017 | -10.761
-12 | -0.909 | 0.08006 | 0.016 | -11.349
-11.5 | -0.9 | 0.07534 | 0.016 | -11.95
-11 | -0.888 | 0.07085 | 0.015 | -12.528
-10.5 | -0.87 | 0.06648 | 0.015 | -13.087
-10 | -0.847 | 0.06288 | 0.014 | -13.464
-9.5 | -0.82 | 0.05741 | 0.015 | -14.285
-9 | -0.786 | 0.05457 | 0.015 | -14.408
-8.5 | -0.92 | 0.01301 | 0.025 | -70.709
-8 | -0.875 | 0.01279 | 0.024 | -68.364
-7.5 | -0.827 | 0.01241 | 0.022 | -66.675
-7 | -0.778 | 0.01201 | 0.021 | -64.821
-6.5 | -0.728 | 0.0118 | 0.019 | -61.685
-6 | -0.676 | 0.01151 | 0.018 | -58.769
-5.5 | -0.623 | 0.01121 | 0.016 | -55.61
-5 | -0.569 | 0.01092 | 0.015 | -52.156
-4.5 | -0.514 | 0.01064 | 0.013 | -48.359
-4 | -0.459 | 0.0102 | 0.012 | -44.988
-3.5 | -0.403 | 0.00997 | 0.01 | -40.404
-3 | -0.346 | 0.00978 | 0.009 | -35.377
-2.5 | -0.289 | 0.00955 | 0.007 | -30.236
-2 | -0.231 | 0.00593 | 0.006 | -38.98
-1.5 | -0.174 | 0.00574 | 0.004 | -30.238
-1 | -0.116 | 0.00573 | 0.003 | -20.209
-0.5 | -0.058 | 0.00571 | 0.001 | -10.144
0 | 0 | 0.00569 | 0 | 0
0.5 | 0.058 | 0.00568 | -0.001 | 10.265
1 | 0.117 | 0.0057 | -0.003 | 20.453
1.5 | 0.175 | 0.00571 | -0.004 | 30.605
2 | 0.233 | 0.0059 | -0.006 | 39.458
2.5 | 0.291 | 0.00953 | -0.007 | 30.506
3 | 0.348 | 0.00975 | -0.009 | 35.698
3.5 | 0.405 | 0.00994 | -0.01 | 40.772
4 | 0.462 | 0.01017 | -0.012 | 45.405
4.5 | 0.518 | 0.01061 | -0.013 | 48.814
5 | 0.573 | 0.01088 | -0.015 | 52.656
5.5 | 0.627 | 0.01117 | -0.016 | 56.154
6 | 0.681 | 0.01147 | -0.018 | 59.356
6.5 | 0.733 | 0.01176 | -0.019 | 62.315
7 | 0.784 | 0.01196 | -0.021 | 65.501
7.5 | 0.833 | 0.01236 | -0.022 | 67.398
8 | 0.881 | 0.01274 | -0.024 | 69.122
8.5 | 0.927 | 0.01296 | -0.025 | 71.525
9 | 0.786 | 0.05457 | -0.015 | 14.408
9.5 | 0.82 | 0.05741 | -0.015 | 14.285
10 | 0.847 | 0.06288 | -0.014 | 13.464
10.5 | 0.87 | 0.06648 | -0.014 | 13.087
11 | 0.888 | 0.07085 | -0.015 | 12.528
11.5 | 0.9 | 0.07534 | -0.016 | 11.95
12 | 0.909 | 0.08006 | -0.016 | 11.349
12.5 | 0.912 | 0.08479 | -0.017 | 10.761
13 | 0.911 | 0.0899 | -0.017 | 10.139
13.5 | 0.908 | 0.09524 | -0.019 | 9.53

## 42. Re 1M Mach 0.00 (2)
BIGFOIL.COM POLAR EXPORT
NACA001066
NACA0010-66 |  |  |  | Cl Max: | 1.2868 | at alpha= | 14 | deg
XFOIL ncrit=9 |  |  |  | L/D Max: | 53.1231 | at alpha= | 10 | deg
Re: | 1000000 |  |  | Cd Min: | 0.21796 | at alpha= | 19 | deg
Mach: | 0 |  |  | Cl=0 at alpha= | 0 | deg
|  |  |  | @ Cl=0.1, Cd= | 0.007704
|  |  |  | @ Cl=0.4, Cd= | 0.01188
|  |  |  | @ Cl=0.6, Cd= | 0.013718
alpha (deg) | Cl | Cd | Cm | Cl/Cd
-19 | -0.6912 | 0.21762 | 0.0079 | -3.1762
-18.5 | -0.6833 | 0.21225 | 0.0071 | -3.2193
-18 | -0.6744 | 0.2074 | 0.0058 | -3.2517
-17.5 | -0.6665 | 0.20191 | 0.0044 | -3.301
-16.5 | -1.132 | 0.06804 | -0.0546 | -16.6373
-16 | -1.2177 | 0.049 | -0.0626 | -24.851
-15.5 | -1.2587 | 0.04265 | -0.0562 | -29.5123
-15 | -1.2862 | 0.03846 | -0.0476 | -33.4425
-14.5 | -1.2796 | 0.03511 | -0.0435 | -36.4455
-14 | -1.2865 | 0.03085 | -0.0367 | -41.7018
-13.5 | -1.2695 | 0.02822 | -0.0323 | -44.9858
-13 | -1.2469 | 0.02673 | -0.0277 | -46.648
-12.5 | -1.2231 | 0.02534 | -0.0228 | -48.2676
-12 | -1.1895 | 0.024 | -0.0197 | -49.5625
-11.5 | -1.1531 | 0.02196 | -0.0174 | -52.5091
-11 | -1.1042 | 0.02116 | -0.0172 | -52.1834
-10.5 | -1.0736 | 0.02053 | -0.0126 | -52.2942
-10 | -1.0361 | 0.0195 | -0.0096 | -53.1333
-9.5 | -0.9887 | 0.01869 | -0.0088 | -52.8999
-9 | -0.9373 | 0.01817 | -0.0086 | -51.585
-8.5 | -0.8866 | 0.01724 | -0.0084 | -51.4269
-8 | -0.833 | 0.01667 | -0.0087 | -49.97
-7.5 | -0.8046 | 0.01627 | -0.0031 | -49.453
-7 | -0.7596 | 0.01605 | -0.0012 | -47.3271
-6.5 | -0.715 | 0.01474 | 0.0006 | -48.5075
-6 | -0.6627 | 0.01426 | 0.0009 | -46.4727
-5.5 | -0.6086 | 0.01383 | 0.0007 | -44.0058
-5 | -0.5547 | 0.01313 | 0.0007 | -42.2468
-4.5 | -0.4978 | 0.01272 | 0 | -39.1352
-4 | -0.4828 | 0.0126 | 0.009 | -38.3175
-3.5 | -0.4337 | 0.01222 | 0.0102 | -35.491
-3 | -0.3822 | 0.0117 | 0.0107 | -32.6667
-2.5 | -0.3302 | 0.01129 | 0.0111 | -29.2471
-1.5 | -0.261 | 0.01023 | 0.0196 | -25.5132
-1 | -0.2443 | 0.00806 | 0.0287 | -30.3102
0 | 0 | 0.00721 | 0 | 0
0.5 | 0.1417 | 0.00791 | -0.0188 | 17.914
1 | 0.2442 | 0.00806 | -0.0287 | 30.2978
1.5 | 0.2608 | 0.01023 | -0.0196 | 25.4936
2.5 | 0.3302 | 0.01129 | -0.0111 | 29.2471
3 | 0.3823 | 0.0117 | -0.0107 | 32.6752
3.5 | 0.4335 | 0.01222 | -0.0102 | 35.4746
4 | 0.4828 | 0.0126 | -0.009 | 38.3175
4.5 | 0.4978 | 0.01272 | 0 | 39.1352
5 | 0.5548 | 0.01313 | -0.0007 | 42.2544
5.5 | 0.6086 | 0.01383 | -0.0008 | 44.0058
6 | 0.6628 | 0.01425 | -0.0009 | 46.5123
6.5 | 0.715 | 0.01473 | -0.0006 | 48.5404
7 | 0.7595 | 0.01606 | 0.0012 | 47.2914
7.5 | 0.8045 | 0.01628 | 0.0031 | 49.4165
8 | 0.8329 | 0.01667 | 0.0087 | 49.964
8.5 | 0.8867 | 0.01723 | 0.0084 | 51.4626
9 | 0.9373 | 0.01818 | 0.0086 | 51.5567
9.5 | 0.9886 | 0.01869 | 0.0088 | 52.8946
10 | 1.0359 | 0.0195 | 0.0097 | 53.1231
11 | 1.1045 | 0.02114 | 0.0172 | 52.2469
11.5 | 1.1536 | 0.02194 | 0.0173 | 52.5798
12 | 1.1904 | 0.02399 | 0.0195 | 49.6207
12.5 | 1.2236 | 0.02533 | 0.0227 | 48.3064
13 | 1.2477 | 0.0267 | 0.0275 | 46.7303
13.5 | 1.2707 | 0.02818 | 0.0321 | 45.0923
14 | 1.2868 | 0.03086 | 0.0366 | 41.698
14.5 | 1.2807 | 0.03511 | 0.0433 | 36.4768
15 | 1.2858 | 0.03849 | 0.0476 | 33.4061
15.5 | 1.259 | 0.04263 | 0.0562 | 29.5332
16 | 1.2174 | 0.04903 | 0.0626 | 24.8297
16.5 | 1.1318 | 0.06821 | 0.0544 | 16.5929
17 | 0.6657 | 0.19255 | -0.0011 | 3.4573
17.5 | 0.6671 | 0.20211 | -0.0044 | 3.3007
18 | 0.675 | 0.20772 | -0.0059 | 3.2496
18.5 | 0.684 | 0.2126 | -0.0071 | 3.2173
19 | 0.6919 | 0.21796 | -0.008 | 3.1744

## 43. Re 1M Mach 0.10 (1)
BIGFOIL.COM POLAR EXPORT
NACA001066
NACA0010-66 |  |  |  | Cl Max: | 0.929 | at alpha= | 8.5 | deg
JavaFoil+Calcfoil stall+Eppler ext transition |  |  |  | L/D Max: | 70.573 | at alpha= | 8.5 | deg
Re: | 1000000 |  |  | Cd Min: | 0.0057 | at alpha= | 0 | deg
Mach: | 0.1 |  |  | Cl=0 at alpha= | 0 | deg
|  |  |  | @ Cl=0.1, Cd= | 0.0057
|  |  |  | @ Cl=0.4, Cd= | 0.0099693
|  |  |  | @ Cl=0.6, Cd= | 0.011024
alpha (deg) | Cl | Cd | Cm | Cl/Cd
-13.5 | -0.893 | 0.09591 | 0.019 | -9.312
-13 | -0.9 | 0.09053 | 0.018 | -9.946
-12.5 | -0.904 | 0.0855 | 0.017 | -10.571
-12 | -0.903 | 0.08068 | 0.016 | -11.186
-11.5 | -0.896 | 0.07571 | 0.016 | -11.841
-11 | -0.886 | 0.07156 | 0.015 | -12.376
-10.5 | -0.87 | 0.06708 | 0.015 | -12.965
-10 | -0.847 | 0.06291 | 0.014 | -13.467
-9.5 | -0.816 | 0.05919 | 0.014 | -13.792
-9 | -0.783 | 0.05584 | 0.013 | -14.023
-8.5 | -0.923 | 0.01322 | 0.025 | -69.762
-8 | -0.877 | 0.01287 | 0.024 | -68.187
-7.5 | -0.83 | 0.01244 | 0.022 | -66.762
-7 | -0.781 | 0.01208 | 0.021 | -64.667
-6.5 | -0.731 | 0.01183 | 0.019 | -61.808
-6 | -0.679 | 0.01152 | 0.018 | -58.953
-5.5 | -0.626 | 0.01122 | 0.016 | -55.812
-5 | -0.572 | 0.01093 | 0.015 | -52.329
-4.5 | -0.517 | 0.01065 | 0.013 | -48.539
-4 | -0.461 | 0.01025 | 0.012 | -44.967
-3.5 | -0.405 | 0.01003 | 0.011 | -40.336
-3 | -0.348 | 0.00978 | 0.009 | -35.552
-2.5 | -0.29 | 0.00954 | 0.008 | -30.419
-2 | -0.232 | 0.00593 | 0.006 | -39.19
-1.5 | -0.174 | 0.00575 | 0.005 | -30.344
-1 | -0.116 | 0.00573 | 0.003 | -20.328
-0.5 | -0.058 | 0.00573 | 0.002 | -10.158
0 | 0 | 0.0057 | 0 | 0
0.5 | 0.059 | 0.0057 | -0.002 | 10.28
1 | 0.117 | 0.0057 | -0.003 | 20.573
1.5 | 0.176 | 0.00572 | -0.005 | 30.717
2 | 0.234 | 0.0059 | -0.006 | 39.67
2.5 | 0.292 | 0.00952 | -0.008 | 30.69
3 | 0.35 | 0.00975 | -0.009 | 35.874
3.5 | 0.407 | 0.01 | -0.011 | 40.708
4 | 0.464 | 0.01022 | -0.012 | 45.389
4.5 | 0.52 | 0.01062 | -0.013 | 48.995
5 | 0.576 | 0.0109 | -0.015 | 52.83
5.5 | 0.63 | 0.01118 | -0.016 | 56.358
6 | 0.684 | 0.01148 | -0.018 | 59.542
6.5 | 0.736 | 0.01178 | -0.019 | 62.44
7 | 0.787 | 0.01204 | -0.021 | 65.352
7.5 | 0.836 | 0.01239 | -0.022 | 67.485
8 | 0.884 | 0.01281 | -0.024 | 68.952
8.5 | 0.929 | 0.01317 | -0.025 | 70.573
9 | 0.783 | 0.05584 | -0.013 | 14.023
9.5 | 0.816 | 0.05919 | -0.013 | 13.792
10 | 0.847 | 0.06291 | -0.014 | 13.467
10.5 | 0.87 | 0.06708 | -0.015 | 12.965
11 | 0.886 | 0.07156 | -0.015 | 12.376
11.5 | 0.896 | 0.07571 | -0.016 | 11.841
12 | 0.903 | 0.08068 | -0.016 | 11.186
12.5 | 0.904 | 0.0855 | -0.017 | 10.571
13 | 0.9 | 0.09053 | -0.018 | 9.946
13.5 | 0.893 | 0.09591 | -0.019 | 9.312

## 44. Re 1M Mach 0.10 (2)
BIGFOIL.COM POLAR EXPORT
NACA001066
NACA0010-66 |  |  |  | Cl Max: | 1.2578 | at alpha= | 13.5 | deg
XFOIL ncrit=9 |  |  |  | L/D Max: | 52.4617 | at alpha= | 9.5 | deg
Re: | 1000000 |  |  | Cd Min: | 0.21346 | at alpha= | 18.5 | deg
Mach: | 0.1 |  |  | Cl=0 at alpha= | 0 | deg
|  |  |  | @ Cl=0.1, Cd= | 0.0077314
|  |  |  | @ Cl=0.4, Cd= | 0.011911
|  |  |  | @ Cl=0.6, Cd= | 0.013756
alpha (deg) | Cl | Cd | Cm | Cl/Cd
-18.5 | -0.6846 | 0.21312 | 0.0073 | -3.2123
-18 | -0.6755 | 0.20824 | 0.006 | -3.2439
-17.5 | -0.6675 | 0.20273 | 0.0046 | -3.2926
-16 | -0.9311 | 0.10691 | -0.0313 | -8.7092
-15.5 | -1.1765 | 0.0513 | -0.0619 | -22.9337
-15 | -1.2252 | 0.04394 | -0.0561 | -27.8835
-14.5 | -1.2441 | 0.03902 | -0.0501 | -31.8836
-14 | -1.2461 | 0.03496 | -0.0449 | -35.6436
-13.5 | -1.2569 | 0.03014 | -0.0375 | -41.7021
-13 | -1.2366 | 0.02813 | -0.0329 | -43.9602
-12.5 | -1.217 | 0.02654 | -0.0272 | -45.8553
-12 | -1.1888 | 0.02496 | -0.023 | -47.6282
-11.5 | -1.1502 | 0.02328 | -0.0208 | -49.4072
-11 | -1.1084 | 0.02162 | -0.0192 | -51.2673
-10.5 | -1.0769 | 0.02096 | -0.0146 | -51.3788
-10 | -1.0367 | 0.02034 | -0.0119 | -50.9685
-9.5 | -0.9932 | 0.01893 | -0.0101 | -52.467
-9 | -0.9414 | 0.01841 | -0.0099 | -51.1353
-8.5 | -0.8861 | 0.01816 | -0.0102 | -48.7941
-8 | -0.8363 | 0.01683 | -0.0098 | -49.691
-7.5 | -0.8087 | 0.01642 | -0.0038 | -49.2509
-7 | -0.7631 | 0.01612 | -0.0018 | -47.3387
-6.5 | -0.7176 | 0.01485 | -0.0001 | -48.3232
-6 | -0.665 | 0.01435 | 0.0002 | -46.3415
-5.5 | -0.6105 | 0.0139 | 0.0001 | -43.9209
-5 | -0.5562 | 0.0132 | 0.0001 | -42.1364
-4 | -0.4846 | 0.01264 | 0.0088 | -38.3386
-3.5 | -0.4349 | 0.01226 | 0.0099 | -35.4731
-3 | -0.3829 | 0.01174 | 0.0104 | -32.615
-2.5 | -0.3304 | 0.01133 | 0.0107 | -29.1615
-1.5 | -0.2619 | 0.0103 | 0.0196 | -25.4272
-1 | -0.2464 | 0.00805 | 0.029 | -30.6087
-0.5 | -0.1408 | 0.00794 | 0.0185 | -17.733
0 | 0 | 0.00722 | 0 | 0
0.5 | 0.1408 | 0.00794 | -0.0185 | 17.733
1 | 0.2463 | 0.00805 | -0.029 | 30.5963
1.5 | 0.2618 | 0.0103 | -0.0195 | 25.4175
2 | 0.2797 | 0.01078 | -0.0113 | 25.9462
2.5 | 0.3304 | 0.01133 | -0.0107 | 29.1615
3 | 0.383 | 0.01174 | -0.0104 | 32.6235
3.5 | 0.4347 | 0.01226 | -0.0099 | 35.4568
4 | 0.4847 | 0.01264 | -0.0088 | 38.3465
4.5 | 0.499 | 0.01277 | 0.0005 | 39.076
5 | 0.5563 | 0.0132 | -0.0002 | 42.1439
5.5 | 0.6105 | 0.01389 | -0.0002 | 43.9525
6 | 0.665 | 0.01434 | -0.0002 | 46.3738
6.5 | 0.7176 | 0.01485 | 0.0001 | 48.3232
7 | 0.763 | 0.01613 | 0.0019 | 47.3032
7.5 | 0.8086 | 0.01642 | 0.0038 | 49.2448
8 | 0.8363 | 0.01684 | 0.0098 | 49.6615
8.5 | 0.8863 | 0.01813 | 0.0102 | 48.8858
9 | 0.9414 | 0.01841 | 0.0099 | 51.1353
9.5 | 0.9931 | 0.01893 | 0.0101 | 52.4617
10 | 1.0366 | 0.02034 | 0.0119 | 50.9636
10.5 | 1.0766 | 0.02098 | 0.0147 | 51.3155
11 | 1.1088 | 0.0216 | 0.0192 | 51.3333
11.5 | 1.1502 | 0.02335 | 0.0208 | 49.2591
12 | 1.1897 | 0.02496 | 0.0228 | 47.6643
12.5 | 1.2176 | 0.02653 | 0.0271 | 45.8952
13 | 1.2376 | 0.02809 | 0.0327 | 44.0584
13.5 | 1.2578 | 0.03011 | 0.0374 | 41.7735
14 | 1.2457 | 0.03506 | 0.0449 | 35.5305
14.5 | 1.2455 | 0.03901 | 0.0498 | 31.9277
15 | 1.2244 | 0.04401 | 0.0561 | 27.8209
15.5 | 1.1763 | 0.05133 | 0.0619 | 22.9164
16 | 1.0453 | 0.08402 | 0.043 | 12.4411
17 | 0.6664 | 0.19345 | -0.0013 | 3.4448
17.5 | 0.6682 | 0.20293 | -0.0047 | 3.2928
18 | 0.6761 | 0.20855 | -0.0061 | 3.2419
18.5 | 0.6853 | 0.21346 | -0.0074 | 3.2104

## 45. Re 1M Mach 0.25 (1)
BIGFOIL.COM POLAR EXPORT
NACA001066
NACA0010-66 |  |  |  | Cl Max: | 0.864 | at alpha= | 11 | deg
JavaFoil+Calcfoil stall+Eppler ext transition |  |  |  | L/D Max: | 66.776 | at alpha= | 7.5 | deg
Re: | 1000000 |  |  | Cd Min: | 0.00572 | at alpha= | 0 | deg
Mach: | 0.25 |  |  | Cl=0 at alpha= | 0 | deg
|  |  |  | @ Cl=0.1, Cd= | 0.0057267
|  |  |  | @ Cl=0.4, Cd= | 0.010038
|  |  |  | @ Cl=0.6, Cd= | 0.17443
alpha (deg) | Cl | Cd | Cm | Cl/Cd
-16 | -0.481 | 0.17443 | 0.022 | -2.758
-15.5 | -0.548 | 0.15667 | 0.021 | -3.496
-15 | -0.61 | 0.14095 | 0.021 | -4.327
-14.5 | -0.667 | 0.1296 | 0.02 | -5.146
-14 | -0.718 | 0.11678 | 0.02 | -6.148
-13.5 | -0.762 | 0.10607 | 0.019 | -7.187
-13 | -0.799 | 0.09731 | 0.019 | -8.213
-12.5 | -0.828 | 0.09001 | 0.018 | -9.195
-12 | -0.847 | 0.08428 | 0.016 | -10.056
-11.5 | -0.86 | 0.07912 | 0.016 | -10.865
-11 | -0.864 | 0.07393 | 0.015 | -11.682
-10.5 | -0.86 | 0.0692 | 0.015 | -12.422
-10 | -0.846 | 0.06451 | 0.014 | -13.113
-9.5 | -0.819 | 0.06069 | 0.014 | -13.491
-9 | -0.789 | 0.05681 | 0.013 | -13.893
-8.5 | -0.757 | 0.05344 | 0.012 | -14.163
-8 | -0.722 | 0.05026 | 0.012 | -14.365
-7.5 | -0.845 | 0.01279 | 0.023 | -66.049
-7 | -0.797 | 0.01249 | 0.021 | -63.799
-6.5 | -0.747 | 0.01208 | 0.02 | -61.818
-6 | -0.695 | 0.01174 | 0.018 | -59.182
-5.5 | -0.641 | 0.01141 | 0.017 | -56.206
-5 | -0.586 | 0.0111 | 0.015 | -52.822
-4.5 | -0.53 | 0.0108 | 0.014 | -49.102
-4 | -0.473 | 0.01033 | 0.012 | -45.784
-3.5 | -0.415 | 0.01015 | 0.011 | -40.944
-3 | -0.357 | 0.00988 | 0.009 | -36.125
-2.5 | -0.298 | 0.00964 | 0.008 | -30.944
-2 | -0.239 | 0.00596 | 0.006 | -40.039
-1.5 | -0.179 | 0.00578 | 0.005 | -31.035
-1 | -0.12 | 0.00576 | 0.003 | -20.77
-0.5 | -0.06 | 0.00575 | 0.002 | -10.406
0 | 0 | 0.00572 | 0 | 0
0.5 | 0.06 | 0.00572 | -0.002 | 10.531
1 | 0.12 | 0.00573 | -0.003 | 21.024
1.5 | 0.181 | 0.00574 | -0.005 | 31.427
2 | 0.24 | 0.00593 | -0.006 | 40.542
2.5 | 0.3 | 0.00961 | -0.008 | 31.226
3 | 0.359 | 0.00985 | -0.009 | 36.46
3.5 | 0.418 | 0.01012 | -0.011 | 41.33
4 | 0.476 | 0.0103 | -0.012 | 46.219
4.5 | 0.534 | 0.01076 | -0.014 | 49.574
5 | 0.59 | 0.01106 | -0.015 | 53.34
5.5 | 0.645 | 0.01137 | -0.017 | 56.768
6 | 0.699 | 0.0117 | -0.018 | 59.785
6.5 | 0.752 | 0.01203 | -0.02 | 62.461
7 | 0.802 | 0.01244 | -0.021 | 64.485
7.5 | 0.851 | 0.01274 | -0.023 | 66.776
8 | 0.722 | 0.05026 | -0.012 | 14.365
8.5 | 0.757 | 0.05344 | -0.012 | 14.163
9 | 0.789 | 0.05681 | -0.013 | 13.893
9.5 | 0.819 | 0.06069 | -0.013 | 13.491
10 | 0.846 | 0.06451 | -0.014 | 13.113
10.5 | 0.86 | 0.0692 | -0.015 | 12.422
11 | 0.864 | 0.07393 | -0.015 | 11.682
11.5 | 0.86 | 0.07912 | -0.016 | 10.865
12 | 0.847 | 0.08428 | -0.016 | 10.056
12.5 | 0.828 | 0.09001 | -0.017 | 9.195
13 | 0.799 | 0.09731 | -0.018 | 8.213
13.5 | 0.762 | 0.10607 | -0.019 | 7.187
14 | 0.718 | 0.11678 | -0.02 | 6.148
14.5 | 0.667 | 0.12967 | -0.02 | 5.143
15 | 0.61 | 0.14095 | -0.021 | 4.327
15.5 | 0.548 | 0.15667 | -0.021 | 3.496
16 | 0.481 | 0.17443 | -0.021 | 2.758

## 46. Re 1M Mach 0.25 (2)
BIGFOIL.COM POLAR EXPORT
NACA001066
NACA0010-66 |  |  |  | Cl Max: | 1.0914 | at alpha= | 11 | deg
XFOIL ncrit=9 |  |  |  | L/D Max: | 47.984 | at alpha= | 9 | deg
Re: | 1000000 |  |  | Cd Min: | 0.18301 | at alpha= | 16 | deg
Mach: | 0.25 |  |  | Cl=0 at alpha= | 0 | deg
|  |  |  | @ Cl=0.1, Cd= | 0.0078937
|  |  |  | @ Cl=0.4, Cd= | 0.012136
|  |  |  | @ Cl=0.6, Cd= | 0.014047
alpha (deg) | Cl | Cd | Cm | Cl/Cd
-16 | -0.6609 | 0.18296 | -0.0009 | -3.6123
-15.5 | -0.6568 | 0.17665 | -0.0016 | -3.7181
-15 | -0.6566 | 0.16804 | -0.0034 | -3.9074
-14.5 | -0.6585 | 0.15957 | -0.0051 | -4.1267
-14 | -0.6648 | 0.14842 | -0.0088 | -4.4792
-13.5 | -0.6878 | 0.13155 | -0.0157 | -5.2284
-12.5 | -1.0129 | 0.04757 | -0.0619 | -21.2928
-12 | -1.0619 | 0.03865 | -0.055 | -27.4748
-11.5 | -1.0904 | 0.03292 | -0.0445 | -33.1227
-11 | -1.0908 | 0.02825 | -0.0363 | -38.6124
-10.5 | -1.068 | 0.02458 | -0.0311 | -43.45
-10 | -1.0481 | 0.02368 | -0.0231 | -44.261
-9.5 | -1.0068 | 0.02196 | -0.0198 | -45.847
-9 | -0.9616 | 0.02003 | -0.0174 | -48.008
-8.5 | -0.9069 | 0.01928 | -0.0167 | -47.0384
-8 | -0.8532 | 0.01803 | -0.0158 | -47.3211
-7.5 | -0.83 | 0.01737 | -0.0082 | -47.7835
-7 | -0.7814 | 0.01673 | -0.006 | -46.7065
-6.5 | -0.7307 | 0.01566 | -0.0045 | -46.6603
-6 | -0.6769 | 0.01488 | -0.0037 | -45.4906
-5.5 | -0.6205 | 0.01428 | -0.0034 | -43.4524
-5 | -0.5639 | 0.01364 | -0.0032 | -41.3416
-4.5 | -0.5398 | 0.01322 | 0.0043 | -40.8321
-4 | -0.494 | 0.01287 | 0.0069 | -38.3838
-3.5 | -0.4411 | 0.0125 | 0.008 | -35.288
-3 | -0.3858 | 0.012 | 0.0083 | -32.15
-2.5 | -0.3313 | 0.01156 | 0.0087 | -28.6592
-2 | -0.2786 | 0.01104 | 0.0093 | -25.2355
-1.5 | -0.2651 | 0.01065 | 0.0189 | -24.892
-1 | -0.2513 | 0.0081 | 0.029 | -31.0247
-0.5 | -0.1393 | 0.00802 | 0.0176 | -17.3691
0 | 0 | 0.00757 | 0 | 0
0.5 | 0.139 | 0.00802 | -0.0176 | 17.3317
1 | 0.2512 | 0.0081 | -0.029 | 31.0123
1.5 | 0.265 | 0.01065 | -0.0189 | 24.8826
2 | 0.2786 | 0.01104 | -0.0093 | 25.2355
2.5 | 0.3313 | 0.01156 | -0.0087 | 28.6592
3 | 0.3858 | 0.01201 | -0.0083 | 32.1232
3.5 | 0.4409 | 0.0125 | -0.0079 | 35.272
4 | 0.494 | 0.01287 | -0.007 | 38.3838
4.5 | 0.5398 | 0.01322 | -0.0043 | 40.8321
5 | 0.564 | 0.01364 | 0.0032 | 41.349
5.5 | 0.6206 | 0.01428 | 0.0034 | 43.4594
6 | 0.677 | 0.01487 | 0.0037 | 45.5279
6.5 | 0.7308 | 0.01565 | 0.0045 | 46.6965
7 | 0.7813 | 0.01674 | 0.006 | 46.6726
7.5 | 0.8299 | 0.01738 | 0.0082 | 47.7503
8 | 0.8533 | 0.01802 | 0.0158 | 47.3529
8.5 | 0.907 | 0.01927 | 0.0167 | 47.068
9 | 0.9616 | 0.02004 | 0.0174 | 47.984
9.5 | 1.0067 | 0.02196 | 0.0198 | 45.8424
10 | 1.048 | 0.02369 | 0.0232 | 44.2381
10.5 | 1.0679 | 0.02463 | 0.0311 | 43.3577
11 | 1.0914 | 0.02828 | 0.0362 | 38.5926
11.5 | 1.0912 | 0.03289 | 0.0443 | 33.1773
12 | 1.0625 | 0.03865 | 0.0549 | 27.4903
12.5 | 1.0136 | 0.04759 | 0.0618 | 21.2986
13 | 0.8889 | 0.08138 | 0.0409 | 10.9228
13.5 | 0.6884 | 0.13193 | 0.0152 | 5.2179
14 | 0.666 | 0.14875 | 0.0083 | 4.4773
14.5 | 0.6589 | 0.15965 | 0.0051 | 4.1272
15 | 0.6576 | 0.16791 | 0.0035 | 3.9164
15.5 | 0.6568 | 0.17702 | 0.0015 | 3.7103
16 | 0.6616 | 0.18301 | 0.0009 | 3.6151

## 47. Re 1M Mach 0.50 (1)
BIGFOIL.COM POLAR EXPORT
NACA001066
NACA0010-66 |  |  |  | Cl Max: | 1.069 | at alpha= | 20 | deg
JavaFoil+Calcfoil stall+Eppler ext transition |  |  |  | L/D Max: | 59.575 | at alpha= | 6 | deg
Re: | 1000000 |  |  | Cd Min: | 0.0058 | at alpha= | 0 | deg
Mach: | 0.5 |  |  | Cl=0 at alpha= | 0 | deg
|  |  |  | @ Cl=0.1, Cd= | 0.0058151
|  |  |  | @ Cl=0.4, Cd= | 0.01024
|  |  |  | @ Cl=0.6, Cd= | 0.10712
alpha (deg) | Cl | Cd | Cm | Cl/Cd
-20 | -1.069 | 0.18952 | 0.037 | -5.642
-19.5 | -1.044 | 0.18194 | 0.036 | -5.736
-19 | -1.017 | 0.18545 | 0.035 | -5.486
-18.5 | -0.991 | 0.17947 | 0.034 | -5.524
-18 | -0.967 | 0.16752 | 0.033 | -5.77
-17.5 | -0.941 | 0.16269 | 0.032 | -5.783
-17 | -0.915 | 0.16736 | 0.031 | -5.464
-16.5 | -0.891 | 0.15306 | 0.031 | -5.819
-16 | -0.862 | 0.14638 | 0.029 | -5.891
-15.5 | -0.835 | 0.14157 | 0.028 | -5.895
-15 | -0.808 | 0.13739 | 0.026 | -5.882
-14.5 | -0.781 | 0.14047 | 0.025 | -5.561
-14 | -0.755 | 0.13492 | 0.024 | -5.592
-13.5 | -0.728 | 0.1307 | 0.023 | -5.573
-13 | -0.702 | 0.12843 | 0.022 | -5.465
-12.5 | -0.676 | 0.12423 | 0.021 | -5.438
-12 | -0.649 | 0.11068 | 0.021 | -5.867
-11.5 | -0.621 | 0.11137 | 0.018 | -5.576
-11 | -0.594 | 0.10817 | 0.017 | -5.491
-10.5 | -0.567 | 0.10481 | 0.016 | -5.414
-10 | -0.541 | 0.10188 | 0.015 | -5.309
-9.5 | -0.514 | 0.09693 | 0.014 | -5.305
-9 | -0.488 | 0.09436 | 0.014 | -5.166
-8.5 | -0.461 | 0.07424 | 0.013 | -6.212
-8 | -0.606 | 0.06232 | 0.012 | -9.721
-7.5 | -0.661 | 0.05418 | 0.012 | -12.2
-7 | -0.659 | 0.04908 | 0.011 | -13.423
-6.5 | -0.637 | 0.04516 | 0.011 | -14.11
-6 | -0.746 | 0.01266 | 0.021 | -58.911
-5.5 | -0.697 | 0.01235 | 0.019 | -56.448
-5 | -0.643 | 0.01176 | 0.017 | -54.701
-4.5 | -0.585 | 0.01152 | 0.015 | -50.807
-4 | -0.525 | 0.01116 | 0.014 | -47.018
-3.5 | -0.462 | 0.01062 | 0.012 | -43.489
-3 | -0.398 | 0.01027 | 0.01 | -38.72
-2.5 | -0.333 | 0.01002 | 0.009 | -33.174
-2 | -0.267 | 0.00995 | 0.007 | -26.805
-1.5 | -0.2 | 0.00588 | 0.005 | -34.074
-1 | -0.134 | 0.00585 | 0.003 | -22.858
-0.5 | -0.067 | 0.00585 | 0.002 | -11.427
0 | 0 | 0.0058 | 0 | 0
0.5 | 0.067 | 0.00582 | -0.002 | 11.577
1 | 0.135 | 0.00581 | -0.003 | 23.159
1.5 | 0.202 | 0.00584 | -0.005 | 34.536
2 | 0.269 | 0.00992 | -0.007 | 27.069
2.5 | 0.335 | 0.00999 | -0.009 | 33.507
3 | 0.4 | 0.01024 | -0.01 | 39.109
3.5 | 0.465 | 0.01059 | -0.012 | 43.932
4 | 0.528 | 0.01112 | -0.014 | 47.501
4.5 | 0.589 | 0.01148 | -0.015 | 51.337
5 | 0.648 | 0.01172 | -0.017 | 55.283
5.5 | 0.702 | 0.01231 | -0.019 | 57.056
6 | 0.751 | 0.01261 | -0.021 | 59.575
6.5 | 0.637 | 0.04516 | -0.01 | 14.11
7 | 0.659 | 0.04886 | -0.011 | 13.485
7.5 | 0.661 | 0.05389 | -0.012 | 12.267
8 | 0.606 | 0.06164 | -0.012 | 9.829
8.5 | 0.461 | 0.07424 | -0.013 | 6.212
9 | 0.488 | 0.09436 | -0.014 | 5.166
9.5 | 0.514 | 0.09693 | -0.014 | 5.305
10 | 0.541 | 0.09713 | -0.015 | 5.569
10.5 | 0.567 | 0.09998 | -0.016 | 5.676
11 | 0.594 | 0.10568 | -0.017 | 5.622
11.5 | 0.621 | 0.11214 | -0.018 | 5.538
12 | 0.649 | 0.11068 | -0.02 | 5.867
12.5 | 0.676 | 0.11463 | -0.021 | 5.896
13 | 0.702 | 0.11822 | -0.022 | 5.939
13.5 | 0.728 | 0.1307 | -0.023 | 5.573
14 | 0.755 | 0.13493 | -0.024 | 5.592
14.5 | 0.781 | 0.13338 | -0.025 | 5.858
15 | 0.808 | 0.13635 | -0.026 | 5.926
15.5 | 0.835 | 0.14121 | -0.027 | 5.911
16 | 0.862 | 0.14813 | -0.029 | 5.823
16.5 | 0.891 | 0.15754 | -0.031 | 5.655
17 | 0.915 | 0.16855 | -0.031 | 5.426
17.5 | 0.94 | 0.17374 | -0.032 | 5.413
18 | 0.966 | 0.177 | -0.033 | 5.457
18.5 | 0.991 | 0.17967 | -0.034 | 5.518
19 | 1.018 | 0.17879 | -0.035 | 5.692
19.5 | 1.044 | 0.18245 | -0.036 | 5.72
20 | 1.069 | 0.1992 | -0.037 | 5.368

## 48. Re 1M Mach 0.50 (2)
BIGFOIL.COM POLAR EXPORT
NACA001066
NACA0010-66 |  |  |  | Cl Max: | 0.8173 | at alpha= | 7 | deg
XFOIL ncrit=9 |  |  |  | L/D Max: | 39.8752 | at alpha= | 5 | deg
Re: | 1000000 |  |  | Cd Min: | 0.12974 | at alpha= | 12 | deg
Mach: | 0.5 |  |  | Cl=0 at alpha= | 0.001149 | deg
|  |  |  | @ Cl=0.1, Cd= | 0.0095755
|  |  |  | @ Cl=0.4, Cd= | 0.013058
|  |  |  | @ Cl=0.6, Cd= | 0.12974
alpha (deg) | Cl | Cd | Cm | Cl/Cd
-12 | -0.5846 | 0.12961 | -0.0321 | -4.5105
-11.5 | -0.5896 | 0.11869 | -0.0363 | -4.9676
-11 | -0.602 | 0.10677 | -0.0411 | -5.6383
-10.5 | -0.6121 | 0.09636 | -0.046 | -6.3522
-10 | -0.6162 | 0.0869 | -0.0511 | -7.0909
-9.5 | -0.6324 | 0.07449 | -0.0598 | -8.4897
-9 | -0.6642 | 0.05826 | -0.0743 | -11.4006
-8.5 | -0.7102 | 0.04892 | -0.0703 | -14.5176
-8 | -0.7523 | 0.04063 | -0.0613 | -18.5159
-7.5 | -0.7846 | 0.03099 | -0.051 | -25.3178
-7 | -0.8172 | 0.02561 | -0.0335 | -31.9094
-6.5 | -0.7807 | 0.02196 | -0.027 | -35.551
-6 | -0.724 | 0.01899 | -0.0233 | -38.1253
-5.5 | -0.6608 | 0.01686 | -0.0212 | -39.1934
-5 | -0.6388 | 0.01602 | -0.0103 | -39.8752
-4.5 | -0.5815 | 0.01501 | -0.0071 | -38.7408
-4 | -0.5219 | 0.01405 | -0.0047 | -37.1459
-3.5 | -0.4586 | 0.0135 | -0.0033 | -33.9704
-3 | -0.3925 | 0.013 | -0.0028 | -30.1923
-2.5 | -0.362 | 0.01277 | 0.0054 | -28.3477
-2 | -0.3181 | 0.01238 | 0.0102 | -25.6947
-1.5 | -0.2608 | 0.01172 | 0.0119 | -22.2526
-0.5 | -0.198 | 0.00858 | 0.0281 | -23.0769
0 | -0.0002 | 0.00824 | 0 | -0.024272
1.5 | 0.2609 | 0.01172 | -0.0119 | 22.2611
2 | 0.3182 | 0.01238 | -0.0102 | 25.7027
2.5 | 0.3619 | 0.01277 | -0.0053 | 28.3399
3 | 0.3923 | 0.013 | 0.0028 | 30.1769
3.5 | 0.4587 | 0.0135 | 0.0033 | 33.9778
4 | 0.522 | 0.01405 | 0.0047 | 37.153
4.5 | 0.5816 | 0.01502 | 0.007 | 38.7217
5 | 0.6388 | 0.01602 | 0.0103 | 39.8752
5.5 | 0.6609 | 0.01686 | 0.0212 | 39.1993
6 | 0.7242 | 0.01899 | 0.0233 | 38.1359
6.5 | 0.7807 | 0.02197 | 0.027 | 35.5348
7 | 0.8173 | 0.02561 | 0.0334 | 31.9133
7.5 | 0.7848 | 0.03098 | 0.0509 | 25.3325
8 | 0.7526 | 0.04064 | 0.0613 | 18.5187
8.5 | 0.7102 | 0.04895 | 0.0703 | 14.5087
9 | 0.6651 | 0.0583 | 0.0741 | 11.4082
9.5 | 0.633 | 0.07457 | 0.0595 | 8.4887
10 | 0.6162 | 0.0871 | 0.0508 | 7.0746
10.5 | 0.6131 | 0.09638 | 0.0458 | 6.3613
11 | 0.6026 | 0.10692 | 0.0409 | 5.636
11.5 | 0.5902 | 0.1188 | 0.0361 | 4.968
12 | 0.5859 | 0.12974 | 0.0317 | 4.516

## 49. Re 2M Mach 0.00 (1)
BIGFOIL.COM POLAR EXPORT
NACA001066
NACA0010-66 |  |  |  | Cl Max: | 1.103 | at alpha= | 11 | deg
JavaFoil+Calcfoil stall+Eppler ext transition |  |  |  | L/D Max: | 81.905 | at alpha= | 10 | deg
Re: | 2000000 |  |  | Cd Min: | 0.00487 | at alpha= | 0 | deg
Mach: | 0 |  |  | Cl=0 at alpha= | 0 | deg
|  |  |  | @ Cl=0.1, Cd= | 0.0048842
|  |  |  | @ Cl=0.4, Cd= | 0.0089289
|  |  |  | @ Cl=0.6, Cd= | 0.00984
alpha (deg) | Cl | Cd | Cm | Cl/Cd
-16 | -0.834 | 0.12214 | 0.024 | -6.83
-15.5 | -0.856 | 0.11496 | 0.024 | -7.444
-15 | -0.876 | 0.10621 | 0.024 | -8.244
-14.5 | -0.893 | 0.09986 | 0.023 | -8.94
-14 | -0.908 | 0.09234 | 0.024 | -9.833
-13.5 | -0.918 | 0.08621 | 0.023 | -10.651
-13 | -0.916 | 0.08398 | 0.02 | -10.903
-12.5 | -0.924 | 0.0759 | 0.022 | -12.171
-12 | -0.925 | 0.06966 | 0.022 | -13.279
-11.5 | -0.92 | 0.06475 | 0.022 | -14.202
-11 | -1.094 | 0.0141 | 0.032 | -77.559
-10.5 | -1.073 | 0.01467 | 0.031 | -73.103
-10 | -1.045 | 0.01292 | 0.029 | -80.878
-9.5 | -1.005 | 0.01261 | 0.028 | -79.724
-9 | -0.964 | 0.01219 | 0.027 | -79.053
-8.5 | -0.92 | 0.01183 | 0.025 | -77.803
-8 | -0.875 | 0.01145 | 0.024 | -76.409
-7.5 | -0.828 | 0.01111 | 0.022 | -74.516
-7 | -0.779 | 0.01073 | 0.021 | -72.559
-6.5 | -0.728 | 0.01053 | 0.019 | -69.168
-6 | -0.676 | 0.01027 | 0.018 | -65.885
-5.5 | -0.623 | 0.01 | 0.016 | -62.368
-5 | -0.569 | 0.00975 | 0.015 | -58.433
-4.5 | -0.515 | 0.00955 | 0.013 | -53.879
-4 | -0.459 | 0.00917 | 0.012 | -50.056
-3.5 | -0.403 | 0.00897 | 0.01 | -44.892
-3 | -0.346 | 0.00874 | 0.009 | -39.61
-2.5 | -0.289 | 0.00858 | 0.007 | -33.654
-2 | -0.231 | 0.00506 | 0.006 | -45.753
-1.5 | -0.174 | 0.0049 | 0.004 | -35.439
-1 | -0.116 | 0.00491 | 0.003 | -23.603
-0.5 | -0.058 | 0.00489 | 0.001 | -11.854
0 | 0 | 0.00487 | 0 | 0
0.5 | 0.058 | 0.00487 | -0.001 | 11.98
1 | 0.117 | 0.00489 | -0.003 | 23.859
1.5 | 0.175 | 0.00488 | -0.004 | 35.826
2 | 0.233 | 0.00503 | -0.006 | 46.257
2.5 | 0.291 | 0.00856 | -0.007 | 33.946
3 | 0.348 | 0.00871 | -0.009 | 39.956
3.5 | 0.405 | 0.00895 | -0.01 | 45.291
4 | 0.462 | 0.00914 | -0.012 | 50.51
4.5 | 0.518 | 0.00952 | -0.013 | 54.375
5 | 0.573 | 0.00972 | -0.015 | 58.975
5.5 | 0.627 | 0.00996 | -0.016 | 62.959
6 | 0.681 | 0.01023 | -0.018 | 66.524
6.5 | 0.733 | 0.01049 | -0.019 | 69.855
7 | 0.784 | 0.01069 | -0.021 | 73.299
7.5 | 0.833 | 0.01106 | -0.022 | 75.303
8 | 0.881 | 0.0114 | -0.024 | 77.235
8.5 | 0.927 | 0.01178 | -0.025 | 78.675
9 | 0.971 | 0.01214 | -0.027 | 79.973
9.5 | 1.013 | 0.01255 | -0.028 | 80.684
10 | 1.052 | 0.01285 | -0.029 | 81.905
10.5 | 1.081 | 0.01458 | -0.031 | 74.152
11 | 1.103 | 0.014 | -0.032 | 78.788
11.5 | 0.92 | 0.06475 | -0.021 | 14.202
12 | 0.925 | 0.06966 | -0.022 | 13.279
12.5 | 0.924 | 0.0759 | -0.021 | 12.171
13 | 0.916 | 0.08398 | -0.02 | 10.903
13.5 | 0.918 | 0.08621 | -0.023 | 10.651
14 | 0.908 | 0.09234 | -0.023 | 9.833
14.5 | 0.893 | 0.09986 | -0.023 | 8.94
15 | 0.876 | 0.10621 | -0.023 | 8.244
15.5 | 0.856 | 0.11496 | -0.024 | 7.444
16 | 0.834 | 0.12214 | -0.024 | 6.83

## 50. Re 2M Mach 0.00 (2)
BIGFOIL.COM POLAR EXPORT
NACA001066
NACA0010-66 |  |  |  | Cl Max: | 1.4174 | at alpha= | 17.5 | deg
XFOIL ncrit=9 |  |  |  | L/D Max: | 70.8184 | at alpha= | 10.5 | deg
Re: | 2000000 |  |  | Cd Min: | 0.05192 | at alpha= | -18.5 | deg
Mach: | 0 |  |  | Cl=0 at alpha= | 0.000998 | deg
|  |  |  | @ Cl=0.1, Cd= | 0.0064556
|  |  |  | @ Cl=0.4, Cd= | 0.0090176
|  |  |  | @ Cl=0.6, Cd= | 0.01056
alpha (deg) | Cl | Cd | Cm | Cl/Cd
-18.5 | -1.3706 | 0.05192 | -0.0699 | -26.3983
-18 | -1.4036 | 0.04249 | -0.0715 | -33.0337
-17.5 | -1.4161 | 0.03702 | -0.0689 | -38.2523
-17 | -1.4157 | 0.03317 | -0.0653 | -42.6801
-16.5 | -1.4056 | 0.03021 | -0.0617 | -46.5276
-16 | -1.3871 | 0.02776 | -0.0586 | -49.9676
-15.5 | -1.3619 | 0.02573 | -0.0559 | -52.9304
-15 | -1.3396 | 0.0241 | -0.0517 | -55.5851
-14.5 | -1.312 | 0.02273 | -0.048 | -57.7211
-14 | -1.2875 | 0.02055 | -0.0441 | -62.6521
-13.5 | -1.2479 | 0.01927 | -0.0425 | -64.7587
-13 | -1.2044 | 0.01823 | -0.0415 | -66.0669
-12.5 | -1.1575 | 0.01731 | -0.041 | -66.8689
-12 | -1.1111 | 0.01605 | -0.0404 | -69.2274
-11.5 | -1.0597 | 0.01524 | -0.0407 | -69.5341
-11 | -1.0333 | 0.01475 | -0.0349 | -70.0542
-10.5 | -0.9863 | 0.01393 | -0.0339 | -70.804
-10 | -0.9339 | 0.01345 | -0.034 | -69.4349
-9.5 | -0.8802 | 0.0128 | -0.0345 | -68.7656
-9 | -0.8242 | 0.01233 | -0.0353 | -66.8451
-8.5 | -0.7677 | 0.012 | -0.0362 | -63.975
-7 | -0.624 | 0.01071 | -0.0326 | -58.2633
-6.5 | -0.5761 | 0.01043 | -0.0312 | -55.2349
-6 | -0.5232 | 0.00987 | -0.0311 | -53.0091
-5.5 | -0.4684 | 0.00944 | -0.0313 | -49.6186
-5 | -0.4131 | 0.00909 | -0.0316 | -45.4455
-4.5 | -0.357 | 0.00878 | -0.0321 | -40.6606
-4 | -0.301 | 0.00844 | -0.0325 | -35.6635
-3.5 | -0.2604 | 0.00813 | -0.0294 | -32.0295
-3 | -0.2209 | 0.00786 | -0.026 | -28.1043
-2.5 | -0.1663 | 0.00734 | -0.0261 | -22.6567
-2 | -0.1027 | 0.00651 | -0.0283 | -15.7757
-1.5 | -0.0626 | 0.00565 | -0.025 | -11.0796
-1 | -0.0794 | 0.00398 | -0.0082 | -19.9497
-0.5 | -0.0498 | 0.00354 | -0.0016 | -14.0678
0 | -0.0001 | 0.00356 | 0 | -0.02809
0.5 | 0.05 | 0.00354 | 0.0015 | 14.1243
1 | 0.0805 | 0.00397 | 0.0079 | 20.2771
1.5 | 0.062 | 0.00566 | 0.0251 | 10.9541
2 | 0.1026 | 0.00651 | 0.0283 | 15.7604
2.5 | 0.1663 | 0.00734 | 0.026 | 22.6567
3 | 0.2208 | 0.00786 | 0.026 | 28.0916
3.5 | 0.2605 | 0.00814 | 0.0294 | 32.0025
4 | 0.3011 | 0.00844 | 0.0325 | 35.6754
4.5 | 0.357 | 0.00878 | 0.0321 | 40.6606
5 | 0.4131 | 0.00909 | 0.0316 | 45.4455
5.5 | 0.4684 | 0.00944 | 0.0313 | 49.6186
6 | 0.5231 | 0.00987 | 0.0311 | 52.999
6.5 | 0.5761 | 0.01041 | 0.0312 | 55.341
7 | 0.624 | 0.01071 | 0.0326 | 58.2633
8.5 | 0.768 | 0.01199 | 0.0361 | 64.0534
9 | 0.8243 | 0.01233 | 0.0353 | 66.8532
9.5 | 0.8803 | 0.0128 | 0.0344 | 68.7734
10 | 0.9341 | 0.01344 | 0.034 | 69.5015
10.5 | 0.9865 | 0.01393 | 0.0339 | 70.8184
11 | 1.0336 | 0.01474 | 0.0348 | 70.1221
11.5 | 1.0602 | 0.01524 | 0.0406 | 69.5669
12 | 1.1117 | 0.01605 | 0.0403 | 69.2648
12.5 | 1.1581 | 0.01731 | 0.0408 | 66.9035
13 | 1.205 | 0.01823 | 0.0413 | 66.0998
13.5 | 1.2486 | 0.01927 | 0.0423 | 64.795
14 | 1.2883 | 0.02055 | 0.0439 | 62.691
14.5 | 1.3132 | 0.0227 | 0.0478 | 57.8502
15 | 1.34 | 0.02412 | 0.0516 | 55.5556
15.5 | 1.3631 | 0.02574 | 0.0556 | 52.9565
16 | 1.3881 | 0.02778 | 0.0584 | 49.9676
16.5 | 1.4069 | 0.03023 | 0.0615 | 46.5399
17 | 1.4169 | 0.03321 | 0.065 | 42.6649
17.5 | 1.4174 | 0.03707 | 0.0686 | 38.2358
18 | 1.4057 | 0.0425 | 0.0711 | 33.0753
18.5 | 1.3714 | 0.05181 | 0.0699 | 26.4698

## 51. Re 2M Mach 0.10 (1)
BIGFOIL.COM POLAR EXPORT
NACA001066
NACA0010-66 |  |  |  | Cl Max: | 1.081 | at alpha= | 10.5 | deg
JavaFoil+Calcfoil stall+Eppler ext transition |  |  |  | L/D Max: | 80.247 | at alpha= | 9.5 | deg
Re: | 2000000 |  |  | Cd Min: | 0.00488 | at alpha= | 0.5 | deg
Mach: | 0.1 |  |  | Cl=0 at alpha= | 0 | deg
|  |  |  | @ Cl=0.1, Cd= | 0.00488
|  |  |  | @ Cl=0.4, Cd= | 0.0089179
|  |  |  | @ Cl=0.6, Cd= | 0.0098956
alpha (deg) | Cl | Cd | Cm | Cl/Cd
-15.5 | -0.825 | 0.11675 | 0.024 | -7.069
-15 | -0.848 | 0.11009 | 0.023 | -7.704
-14.5 | -0.869 | 0.10186 | 0.023 | -8.536
-14 | -0.888 | 0.09472 | 0.023 | -9.371
-13.5 | -0.902 | 0.08775 | 0.023 | -10.28
-13 | -0.905 | 0.08446 | 0.02 | -10.717
-12.5 | -0.91 | 0.07912 | 0.02 | -11.501
-12 | -0.91 | 0.07423 | 0.02 | -12.258
-11.5 | -0.909 | 0.06786 | 0.02 | -13.394
-11 | -0.944 | 0.04489 | 0.025 | -21.031
-10.5 | -1.072 | 0.01486 | 0.031 | -72.114
-10 | -1.045 | 0.0142 | 0.029 | -73.587
-9.5 | -1.007 | 0.0127 | 0.028 | -79.281
-9 | -0.966 | 0.01223 | 0.027 | -78.994
-8.5 | -0.923 | 0.01188 | 0.025 | -77.69
-8 | -0.878 | 0.01155 | 0.024 | -76.005
-7.5 | -0.831 | 0.01113 | 0.022 | -74.653
-7 | -0.782 | 0.01082 | 0.021 | -72.232
-6.5 | -0.731 | 0.01061 | 0.019 | -68.911
-6 | -0.679 | 0.01033 | 0.018 | -65.74
-5.5 | -0.626 | 0.01007 | 0.016 | -62.178
-5 | -0.572 | 0.00981 | 0.015 | -58.335
-4.5 | -0.517 | 0.00955 | 0.013 | -54.15
-4 | -0.461 | 0.00918 | 0.012 | -50.266
-3.5 | -0.405 | 0.00896 | 0.011 | -45.168
-3 | -0.348 | 0.00878 | 0.009 | -39.589
-2.5 | -0.29 | 0.00859 | 0.008 | -33.815
-2 | -0.233 | 0.00506 | 0.006 | -46.003
-1.5 | -0.175 | 0.00491 | 0.005 | -35.572
-1 | -0.116 | 0.0049 | 0.003 | -23.76
-0.5 | -0.058 | 0.0049 | 0.002 | -11.896
0 | 0 | 0.00489 | 0 | 0
0.5 | 0.059 | 0.00488 | -0.002 | 12.024
1 | 0.117 | 0.00488 | -0.003 | 24.017
1.5 | 0.176 | 0.00489 | -0.005 | 35.959
2 | 0.234 | 0.00503 | -0.006 | 46.51
2.5 | 0.292 | 0.00856 | -0.008 | 34.109
3 | 0.35 | 0.00876 | -0.009 | 39.939
3.5 | 0.407 | 0.00894 | -0.011 | 45.569
4 | 0.464 | 0.00915 | -0.012 | 50.721
4.5 | 0.52 | 0.00952 | -0.013 | 54.648
5 | 0.576 | 0.00978 | -0.015 | 58.883
5.5 | 0.63 | 0.01004 | -0.016 | 62.775
6 | 0.684 | 0.0103 | -0.018 | 66.386
6.5 | 0.736 | 0.01057 | -0.019 | 69.603
7 | 0.787 | 0.01078 | -0.021 | 72.977
7.5 | 0.836 | 0.01108 | -0.022 | 75.441
8 | 0.884 | 0.0115 | -0.024 | 76.835
8.5 | 0.929 | 0.01183 | -0.025 | 78.559
9 | 0.973 | 0.01217 | -0.027 | 79.911
9.5 | 1.014 | 0.01264 | -0.028 | 80.247
10 | 1.053 | 0.01412 | -0.03 | 74.583
10.5 | 1.081 | 0.01476 | -0.031 | 73.218
11 | 0.944 | 0.04489 | -0.025 | 21.031
11.5 | 0.909 | 0.06786 | -0.02 | 13.394
12 | 0.91 | 0.07423 | -0.02 | 12.258
12.5 | 0.91 | 0.07912 | -0.02 | 11.501
13 | 0.905 | 0.08446 | -0.02 | 10.717
13.5 | 0.902 | 0.08775 | -0.023 | 10.28
14 | 0.888 | 0.09472 | -0.023 | 9.371
14.5 | 0.869 | 0.10186 | -0.023 | 8.536
15 | 0.848 | 0.11009 | -0.023 | 7.704
15.5 | 0.825 | 0.11675 | -0.023 | 7.069

## 52. Re 2M Mach 0.10 (2)
BIGFOIL.COM POLAR EXPORT
NACA001066
NACA0010-66 |  |  |  | Cl Max: | 1.3805 | at alpha= | 16.5 | deg
XFOIL ncrit=9 |  |  |  | L/D Max: | 70.1628 | at alpha= | 10.5 | deg
Re: | 2000000 |  |  | Cd Min: | 0.23164 | at alpha= | 20 | deg
Mach: | 0.1 |  |  | Cl=0 at alpha= | 0.001 | deg
|  |  |  | @ Cl=0.1, Cd= | 0.0064993
|  |  |  | @ Cl=0.4, Cd= | 0.0090461
|  |  |  | @ Cl=0.6, Cd= | 0.010596
alpha (deg) | Cl | Cd | Cm | Cl/Cd
-20 | -0.7188 | 0.2313 | 0.016 | -3.1077
-18 | -1.3124 | 0.05629 | -0.07 | -23.315
-17.5 | -1.3588 | 0.04389 | -0.0747 | -30.9592
-17 | -1.3768 | 0.03769 | -0.0723 | -36.5296
-16.5 | -1.3792 | 0.03348 | -0.0686 | -41.1947
-16 | -1.3705 | 0.03022 | -0.0648 | -45.3508
-15.5 | -1.3522 | 0.0276 | -0.0614 | -48.9928
-15 | -1.3317 | 0.02548 | -0.0573 | -52.2645
-14.5 | -1.3105 | 0.02381 | -0.0525 | -55.0399
-14 | -1.2847 | 0.02183 | -0.0485 | -58.8502
-13.5 | -1.2512 | 0.02001 | -0.0457 | -62.5287
-13 | -1.209 | 0.01879 | -0.0443 | -64.3427
-12.5 | -1.163 | 0.01773 | -0.0434 | -65.595
-12 | -1.116 | 0.01652 | -0.0426 | -67.5545
-11.5 | -1.0653 | 0.01552 | -0.0426 | -68.6405
-11 | -1.0382 | 0.01496 | -0.0367 | -69.3984
-10.5 | -0.9911 | 0.01413 | -0.0355 | -70.1415
-10 | -0.9386 | 0.01358 | -0.0355 | -69.1163
-9.5 | -0.8836 | 0.0131 | -0.0359 | -67.4504
-9 | -0.828 | 0.01242 | -0.0365 | -66.6667
-8.5 | -0.7711 | 0.01206 | -0.0373 | -63.9386
-7 | -0.6262 | 0.01077 | -0.0334 | -58.143
-6.5 | -0.5779 | 0.01047 | -0.0321 | -55.1958
-6 | -0.5245 | 0.00992 | -0.0319 | -52.873
-5.5 | -0.4692 | 0.00947 | -0.0321 | -49.5459
-5 | -0.4135 | 0.00912 | -0.0324 | -45.3399
-4.5 | -0.3569 | 0.00881 | -0.0329 | -40.5108
-4 | -0.3007 | 0.00846 | -0.0333 | -35.5437
-3.5 | -0.261 | 0.00816 | -0.0298 | -31.9853
-3 | -0.2203 | 0.00788 | -0.0266 | -27.9569
-2.5 | -0.1651 | 0.00736 | -0.0267 | -22.4321
-2 | -0.1011 | 0.00653 | -0.029 | -15.4824
-1.5 | -0.061 | 0.00567 | -0.0256 | -10.7584
-1 | -0.0769 | 0.00403 | -0.0089 | -19.0819
-0.5 | -0.0497 | 0.00355 | -0.0017 | -14
0 | -0.0001 | 0.00357 | 0 | -0.028011
0.5 | 0.0499 | 0.00355 | 0.0016 | 14.0563
1 | 0.0779 | 0.00402 | 0.0087 | 19.3781
1.5 | 0.0605 | 0.00568 | 0.0257 | 10.6514
2 | 0.101 | 0.00652 | 0.029 | 15.4908
2.5 | 0.1651 | 0.00736 | 0.0267 | 22.4321
3 | 0.2203 | 0.00788 | 0.0266 | 27.9569
3.5 | 0.261 | 0.00817 | 0.0298 | 31.9461
4 | 0.3007 | 0.00846 | 0.0333 | 35.5437
4.5 | 0.3569 | 0.00881 | 0.0329 | 40.5108
5 | 0.4135 | 0.00912 | 0.0324 | 45.3399
5.5 | 0.4692 | 0.00947 | 0.0321 | 49.5459
6 | 0.5244 | 0.00992 | 0.0319 | 52.8629
6.5 | 0.5779 | 0.01045 | 0.0321 | 55.3014
7 | 0.6262 | 0.01077 | 0.0334 | 58.143
8.5 | 0.7714 | 0.01206 | 0.0372 | 63.9635
9 | 0.8281 | 0.01242 | 0.0365 | 66.6747
9.5 | 0.8838 | 0.01308 | 0.0359 | 67.5688
10 | 0.9388 | 0.01357 | 0.0354 | 69.182
10.5 | 0.9914 | 0.01413 | 0.0355 | 70.1628
11 | 1.0385 | 0.01495 | 0.0367 | 69.4649
11.5 | 1.0659 | 0.01552 | 0.0425 | 68.6791
12 | 1.1166 | 0.01651 | 0.0425 | 67.6317
12.5 | 1.1637 | 0.01773 | 0.0432 | 65.6345
13 | 1.2096 | 0.0188 | 0.0441 | 64.3404
13.5 | 1.2519 | 0.02001 | 0.0456 | 62.5637
14 | 1.2852 | 0.02186 | 0.0484 | 58.7923
14.5 | 1.3112 | 0.02381 | 0.0523 | 55.0693
15 | 1.3316 | 0.0255 | 0.0573 | 52.2196
15.5 | 1.3533 | 0.02762 | 0.0612 | 48.9971
16 | 1.3713 | 0.03027 | 0.0645 | 45.3023
16.5 | 1.3805 | 0.03351 | 0.0683 | 41.1967
17 | 1.3778 | 0.03777 | 0.072 | 36.4787
17.5 | 1.3599 | 0.04399 | 0.0743 | 30.9138
18 | 1.3141 | 0.0564 | 0.0695 | 23.2996
19.5 | 0.7101 | 0.22669 | -0.0144 | 3.1325
20 | 0.7197 | 0.23164 | -0.0161 | 3.107

## 53. Re 2M Mach 0.25 (1)
BIGFOIL.COM POLAR EXPORT
NACA001066
NACA0010-66 |  |  |  | Cl Max: | 1.018 | at alpha= | 9.5 | deg
JavaFoil+Calcfoil stall+Eppler ext transition |  |  |  | L/D Max: | 78.167 | at alpha= | 9.5 | deg
Re: | 2000000 |  |  | Cd Min: | 0.00488 | at alpha= | 0 | deg
Mach: | 0.25 |  |  | Cl=0 at alpha= | 0 | deg
|  |  |  | @ Cl=0.1, Cd= | 0.0049
|  |  |  | @ Cl=0.4, Cd= | 0.008972
|  |  |  | @ Cl=0.6, Cd= | 0.0099709
alpha (deg) | Cl | Cd | Cm | Cl/Cd
-14.5 | -0.667 | 0.11984 | 0.021 | -5.568
-14 | -0.719 | 0.10914 | 0.021 | -6.585
-13.5 | -0.764 | 0.10091 | 0.021 | -7.572
-13 | -0.803 | 0.09136 | 0.021 | -8.786
-12.5 | -0.83 | 0.08498 | 0.019 | -9.765
-12 | -0.848 | 0.07943 | 0.017 | -10.681
-11.5 | -0.861 | 0.07471 | 0.017 | -11.52
-11 | -0.866 | 0.06986 | 0.017 | -12.404
-10.5 | -0.866 | 0.06414 | 0.018 | -13.499
-10 | -0.861 | 0.05696 | 0.019 | -15.118
-9.5 | -1.01 | 0.01309 | 0.029 | -77.177
-9 | -0.974 | 0.01268 | 0.027 | -76.775
-8.5 | -0.934 | 0.01224 | 0.026 | -76.304
-8 | -0.891 | 0.01182 | 0.024 | -75.378
-7.5 | -0.845 | 0.01146 | 0.023 | -73.72
-7 | -0.797 | 0.01116 | 0.021 | -71.442
-6.5 | -0.747 | 0.01083 | 0.02 | -68.973
-6 | -0.695 | 0.01052 | 0.018 | -66.064
-5.5 | -0.641 | 0.01023 | 0.017 | -62.67
-5 | -0.586 | 0.00995 | 0.015 | -58.933
-4.5 | -0.53 | 0.00968 | 0.014 | -54.778
-4 | -0.473 | 0.00927 | 0.012 | -51.049
-3.5 | -0.416 | 0.00906 | 0.011 | -45.862
-3 | -0.357 | 0.00887 | 0.009 | -40.258
-2.5 | -0.298 | 0.00864 | 0.008 | -34.504
-2 | -0.239 | 0.00508 | 0.006 | -47.043
-1.5 | -0.179 | 0.00493 | 0.005 | -36.399
-1 | -0.12 | 0.00492 | 0.003 | -24.325
-0.5 | -0.06 | 0.00492 | 0.002 | -12.174
0 | 0 | 0.00488 | 0 | 0
0.5 | 0.06 | 0.0049 | -0.002 | 12.308
1 | 0.12 | 0.0049 | -0.003 | 24.597
1.5 | 0.181 | 0.0049 | -0.005 | 36.808
2 | 0.24 | 0.00505 | -0.006 | 47.577
2.5 | 0.3 | 0.00862 | -0.008 | 34.812
3 | 0.359 | 0.00884 | -0.009 | 40.623
3.5 | 0.418 | 0.00903 | -0.011 | 46.28
4 | 0.476 | 0.00924 | -0.012 | 51.524
4.5 | 0.534 | 0.00965 | -0.014 | 55.294
5 | 0.59 | 0.00992 | -0.015 | 59.499
5.5 | 0.645 | 0.0102 | -0.017 | 63.286
6 | 0.699 | 0.01048 | -0.018 | 66.727
6.5 | 0.752 | 0.01079 | -0.02 | 69.68
7 | 0.802 | 0.01111 | -0.021 | 72.19
7.5 | 0.851 | 0.01142 | -0.023 | 74.511
8 | 0.897 | 0.01177 | -0.024 | 76.217
8.5 | 0.94 | 0.01218 | -0.026 | 77.183
9 | 0.981 | 0.01262 | -0.027 | 77.702
9.5 | 1.018 | 0.01302 | -0.029 | 78.167
10 | 0.861 | 0.05696 | -0.019 | 15.118
10.5 | 0.866 | 0.06414 | -0.017 | 13.499
11 | 0.866 | 0.06986 | -0.017 | 12.404
11.5 | 0.861 | 0.07471 | -0.016 | 11.52
12 | 0.848 | 0.07943 | -0.017 | 10.681
12.5 | 0.83 | 0.08498 | -0.019 | 9.765
13 | 0.803 | 0.09136 | -0.021 | 8.786
13.5 | 0.764 | 0.10091 | -0.02 | 7.572
14 | 0.719 | 0.10914 | -0.02 | 6.585
14.5 | 0.667 | 0.11893 | -0.02 | 5.61

## 54. Re 2M Mach 0.25 (2)
BIGFOIL.COM POLAR EXPORT
NACA001066
NACA0010-66 |  |  |  | Cl Max: | 1.1978 | at alpha= | 13.5 | deg
XFOIL ncrit=9 |  |  |  | L/D Max: | 65.4185 | at alpha= | 9.5 | deg
Re: | 2000000 |  |  | Cd Min: | 0.21545 | at alpha= | 18.5 | deg
Mach: | 0.25 |  |  | Cl=0 at alpha= | -0.0030181 | deg
|  |  |  | @ Cl=0.1, Cd= | 0.0067206
|  |  |  | @ Cl=0.4, Cd= | 0.0091643
|  |  |  | @ Cl=0.6, Cd= | 0.010818
alpha (deg) | Cl | Cd | Cm | Cl/Cd
-18.5 | -0.6857 | 0.21494 | 0.0058 | -3.1902
-18 | -0.6754 | 0.20507 | 0.001 | -3.2935
-17.5 | -0.6599 | 0.19733 | -0.0037 | -3.3441
-17 | -0.6495 | 0.18766 | -0.0087 | -3.461
-16.5 | -0.6524 | 0.17377 | -0.0146 | -3.7544
-16 | -0.6588 | 0.16057 | -0.0207 | -4.1029
-15.5 | -0.9649 | 0.08997 | -0.0561 | -10.7247
-15 | -1.1038 | 0.0522 | -0.084 | -21.1456
-14.5 | -1.1522 | 0.04085 | -0.0861 | -28.2056
-14 | -1.1835 | 0.03414 | -0.0801 | -34.6661
-13.5 | -1.1967 | 0.02945 | -0.0723 | -40.635
-13 | -1.1958 | 0.02511 | -0.0652 | -47.6225
-12.5 | -1.1721 | 0.02208 | -0.0603 | -53.0842
-12 | -1.1332 | 0.01997 | -0.0572 | -56.7451
-11.5 | -1.0875 | 0.01822 | -0.055 | -59.6872
-11 | -1.0621 | 0.01674 | -0.0481 | -63.4468
-10.5 | -1.0156 | 0.01566 | -0.0455 | -64.8531
-10 | -0.9627 | 0.01476 | -0.0441 | -65.2236
-9.5 | -0.9066 | 0.01386 | -0.0436 | -65.4113
-9 | -0.8475 | 0.01329 | -0.0436 | -63.7698
-8.5 | -0.7893 | 0.01255 | -0.0436 | -62.8924
-8 | -0.7293 | 0.01215 | -0.044 | -60.0247
-7 | -0.6379 | 0.01112 | -0.0384 | -57.3651
-6.5 | -0.5869 | 0.01072 | -0.0369 | -54.7481
-6 | -0.5313 | 0.01032 | -0.0364 | -51.4826
-5.5 | -0.4739 | 0.00966 | -0.0364 | -49.058
-5 | -0.4157 | 0.00926 | -0.0367 | -44.892
-4.5 | -0.3571 | 0.00893 | -0.037 | -39.9888
-4 | -0.2991 | 0.00857 | -0.0372 | -34.9008
-3.5 | -0.2634 | 0.00838 | -0.0323 | -31.432
-3 | -0.2168 | 0.008 | -0.03 | -27.1
-2.5 | -0.1586 | 0.00747 | -0.0304 | -21.2316
-2 | -0.0929 | 0.00664 | -0.0326 | -13.991
-1.5 | -0.0525 | 0.00579 | -0.0288 | -9.0674
-1 | -0.0633 | 0.00423 | -0.013 | -14.9645
-0.5 | -0.0494 | 0.0036 | -0.0022 | -13.7222
0 | 0.0003 | 0.00361 | -0.0001 | 0.083102
0.5 | 0.0496 | 0.0036 | 0.0022 | 13.7778
1 | 0.0642 | 0.00422 | 0.0128 | 15.2133
1.5 | 0.0519 | 0.00579 | 0.029 | 8.9637
2 | 0.0929 | 0.00663 | 0.0326 | 14.0121
2.5 | 0.1587 | 0.00747 | 0.0304 | 21.245
3 | 0.2167 | 0.008 | 0.03 | 27.0875
3.5 | 0.2634 | 0.00838 | 0.0323 | 31.432
4 | 0.2992 | 0.00857 | 0.0372 | 34.9125
4.5 | 0.3571 | 0.00893 | 0.037 | 39.9888
5 | 0.4157 | 0.00925 | 0.0367 | 44.9405
5.5 | 0.4738 | 0.00966 | 0.0365 | 49.0476
6 | 0.5313 | 0.01032 | 0.0364 | 51.4826
6.5 | 0.5869 | 0.01071 | 0.0369 | 54.7993
7 | 0.6379 | 0.01113 | 0.0384 | 57.3136
8 | 0.7296 | 0.01215 | 0.0439 | 60.0494
8.5 | 0.7896 | 0.01255 | 0.0436 | 62.9163
9 | 0.8476 | 0.0133 | 0.0436 | 63.7293
9.5 | 0.9067 | 0.01386 | 0.0436 | 65.4185
10 | 0.9628 | 0.01478 | 0.0441 | 65.1421
10.5 | 1.016 | 0.01566 | 0.0454 | 64.8787
11 | 1.0621 | 0.01674 | 0.0481 | 63.4468
11.5 | 1.0882 | 0.01822 | 0.0549 | 59.7256
12 | 1.1339 | 0.01998 | 0.057 | 56.7518
12.5 | 1.1728 | 0.0221 | 0.0602 | 53.0679
13 | 1.1964 | 0.02514 | 0.0651 | 47.5895
13.5 | 1.1978 | 0.02945 | 0.0721 | 40.6723
14 | 1.1843 | 0.03414 | 0.08 | 34.6895
14.5 | 1.1532 | 0.04091 | 0.0858 | 28.1887
15 | 1.1029 | 0.05262 | 0.0834 | 20.9597
15.5 | 0.9636 | 0.09063 | 0.0553 | 10.6322
16.5 | 0.6531 | 0.17452 | 0.0139 | 3.7423
17 | 0.6512 | 0.18816 | 0.0081 | 3.4609
17.5 | 0.6619 | 0.19778 | 0.0032 | 3.3466
18 | 0.6731 | 0.20804 | -0.0021 | 3.2354
18.5 | 0.6878 | 0.21545 | -0.0064 | 3.1924

## 55. Re 2M Mach 0.50 (1)
BIGFOIL.COM POLAR EXPORT
NACA001066
NACA0010-66 |  |  |  | Cl Max: | 1.072 | at alpha= | 20 | deg
JavaFoil+Calcfoil stall+Eppler ext transition |  |  |  | L/D Max: | 66.623 | at alpha= | 6.5 | deg
Re: | 2000000 |  |  | Cd Min: | 0.00494 | at alpha= | 0.5 | deg
Mach: | 0.5 |  |  | Cl=0 at alpha= | 0 | deg
|  |  |  | @ Cl=0.1, Cd= | 0.0049497
|  |  |  | @ Cl=0.4, Cd= | 0.00915
|  |  |  | @ Cl=0.6, Cd= | 0.095336
alpha (deg) | Cl | Cd | Cm | Cl/Cd
-20 | -1.072 | 0.17068 | 0.039 | -6.284
-19.5 | -1.045 | 0.16471 | 0.037 | -6.347
-19 | -1.019 | 0.16677 | 0.036 | -6.113
-18.5 | -0.993 | 0.16131 | 0.035 | -6.158
-18 | -0.968 | 0.15103 | 0.034 | -6.406
-17.5 | -0.942 | 0.14692 | 0.033 | -6.408
-17 | -0.915 | 0.14809 | 0.032 | -6.18
-16.5 | -0.892 | 0.13794 | 0.032 | -6.468
-16 | -0.866 | 0.13394 | 0.031 | -6.463
-15.5 | -0.837 | 0.12906 | 0.029 | -6.488
-15 | -0.81 | 0.12429 | 0.027 | -6.513
-14.5 | -0.782 | 0.12399 | 0.026 | -6.311
-14 | -0.756 | 0.12255 | 0.025 | -6.167
-13.5 | -0.729 | 0.11636 | 0.024 | -6.269
-13 | -0.703 | 0.11305 | 0.023 | -6.217
-12.5 | -0.676 | 0.11053 | 0.022 | -6.119
-12 | -0.65 | 0.09875 | 0.021 | -6.58
-11.5 | -0.622 | 0.09859 | 0.019 | -6.312
-11 | -0.594 | 0.09402 | 0.017 | -6.322
-10.5 | -0.568 | 0.09108 | 0.016 | -6.234
-10 | -0.541 | 0.08814 | 0.016 | -6.14
-9.5 | -0.515 | 0.08419 | 0.015 | -6.112
-9 | -0.488 | 0.08169 | 0.014 | -5.972
-8.5 | -0.462 | 0.06762 | 0.014 | -6.826
-8 | -0.606 | 0.05738 | 0.013 | -10.564
-7.5 | -0.662 | 0.05113 | 0.012 | -12.937
-7 | -0.66 | 0.04658 | 0.011 | -14.159
-6.5 | -0.786 | 0.01194 | 0.022 | -65.888
-6 | -0.746 | 0.01147 | 0.021 | -65.061
-5.5 | -0.698 | 0.01106 | 0.019 | -63.081
-5 | -0.643 | 0.01055 | 0.017 | -61.016
-4.5 | -0.585 | 0.01031 | 0.015 | -56.811
-4 | -0.525 | 0.00995 | 0.014 | -52.75
-3.5 | -0.462 | 0.00949 | 0.012 | -48.662
-3 | -0.398 | 0.00918 | 0.01 | -43.347
-2.5 | -0.333 | 0.00896 | 0.009 | -37.114
-2 | -0.267 | 0.00885 | 0.007 | -30.128
-1.5 | -0.2 | 0.005 | 0.005 | -40.087
-1 | -0.134 | 0.00499 | 0.003 | -26.801
-0.5 | -0.067 | 0.00497 | 0.002 | -13.472
0 | 0 | 0.00497 | 0 | 0
0.5 | 0.067 | 0.00494 | -0.002 | 13.635
1 | 0.135 | 0.00496 | -0.003 | 27.131
1.5 | 0.202 | 0.00497 | -0.005 | 40.583
2 | 0.269 | 0.00883 | -0.007 | 30.421
2.5 | 0.335 | 0.00893 | -0.009 | 37.481
3 | 0.4 | 0.00915 | -0.01 | 43.776
3.5 | 0.465 | 0.00946 | -0.012 | 49.15
4 | 0.528 | 0.00991 | -0.014 | 53.285
4.5 | 0.589 | 0.01027 | -0.015 | 57.396
5 | 0.648 | 0.01051 | -0.017 | 61.657
5.5 | 0.702 | 0.01102 | -0.019 | 63.752
6 | 0.751 | 0.01143 | -0.021 | 65.765
6.5 | 0.792 | 0.01189 | -0.022 | 66.623
7 | 0.66 | 0.04651 | -0.011 | 14.183
7.5 | 0.662 | 0.05052 | -0.012 | 13.094
8 | 0.606 | 0.05725 | -0.012 | 10.588
8.5 | 0.462 | 0.06762 | -0.014 | 6.826
9 | 0.488 | 0.08169 | -0.014 | 5.972
9.5 | 0.515 | 0.08419 | -0.015 | 6.112
10 | 0.541 | 0.08677 | -0.016 | 6.238
10.5 | 0.568 | 0.08938 | -0.016 | 6.353
11 | 0.595 | 0.09428 | -0.017 | 6.306
11.5 | 0.622 | 0.09998 | -0.019 | 6.225
12 | 0.65 | 0.09875 | -0.021 | 6.58
12.5 | 0.676 | 0.1017 | -0.022 | 6.651
13 | 0.703 | 0.10636 | -0.023 | 6.609
13.5 | 0.729 | 0.11636 | -0.024 | 6.269
14 | 0.756 | 0.12255 | -0.024 | 6.167
14.5 | 0.783 | 0.11849 | -0.026 | 6.604
15 | 0.809 | 0.12321 | -0.027 | 6.57
15.5 | 0.837 | 0.12831 | -0.029 | 6.527
16 | 0.866 | 0.13127 | -0.031 | 6.594
16.5 | 0.892 | 0.14092 | -0.032 | 6.332
17 | 0.915 | 0.14949 | -0.031 | 6.123
17.5 | 0.941 | 0.15437 | -0.032 | 6.098
18 | 0.967 | 0.15669 | -0.033 | 6.173
18.5 | 0.993 | 0.16146 | -0.034 | 6.152
19 | 1.02 | 0.16075 | -0.036 | 6.343
19.5 | 1.045 | 0.16515 | -0.037 | 6.33
20 | 1.072 | 0.17881 | -0.038 | 5.998

## 56. Re 2M Mach 0.50 (2)
BIGFOIL.COM POLAR EXPORT
NACA001066
NACA0010-66 |  |  |  | Cl Max: | 0.772 | at alpha= | 20 | deg
XFOIL ncrit=9 |  |  |  | L/D Max: | 49.6538 | at alpha= | 6.5 | deg
Re: | 2000000 |  |  | Cd Min: | 0.25865 | at alpha= | 20 | deg
Mach: | 0.5 |  |  | Cl=0 at alpha= | 0.0052448 | deg
|  |  |  | @ Cl=0.1, Cd= | 0.0076225
|  |  |  | @ Cl=0.4, Cd= | 0.0098798
|  |  |  | @ Cl=0.6, Cd= | 0.17974
alpha (deg) | Cl | Cd | Cm | Cl/Cd
-13 | -0.5561 | 0.12996 | -0.0515 | -4.279
-12.5 | -0.5482 | 0.12161 | -0.0554 | -4.5079
-12 | -0.5506 | 0.11132 | -0.0604 | -4.9461
-11.5 | -0.5665 | 0.09901 | -0.0666 | -5.7216
-11 | -0.5929 | 0.08542 | -0.0744 | -6.941
-10.5 | -0.6204 | 0.07135 | -0.0846 | -8.6952
-10 | -0.6493 | 0.05453 | -0.1017 | -11.9072
-9.5 | -0.6858 | 0.0427 | -0.1054 | -16.0609
-9 | -0.7281 | 0.03582 | -0.0956 | -20.3266
-8.5 | -0.7518 | 0.02815 | -0.087 | -26.7069
-8 | -0.7635 | 0.02045 | -0.0769 | -37.335
-7.5 | -0.7536 | 0.01637 | -0.0653 | -46.0354
-7 | -0.6952 | 0.0142 | -0.0614 | -48.9577
-6.5 | -0.631 | 0.01272 | -0.0589 | -49.6069
-6 | -0.5645 | 0.01181 | -0.057 | -47.7985
-5.5 | -0.4985 | 0.01093 | -0.0555 | -45.6084
-5 | -0.4315 | 0.01011 | -0.0546 | -42.6805
-4.5 | -0.3655 | 0.00964 | -0.0538 | -37.9149
-4 | -0.3278 | 0.00947 | -0.0467 | -34.6146
-3.5 | -0.2694 | 0.0091 | -0.0446 | -29.6044
-3 | -0.2078 | 0.00863 | -0.0435 | -24.0788
-2.5 | -0.1379 | 0.00803 | -0.0445 | -17.1731
-2 | -0.066 | 0.00726 | -0.0462 | -9.0909
-1.5 | -0.0165 | 0.00628 | -0.0426 | -2.6274
-1 | -0.0076 | 0.00493 | -0.03 | -1.5416
-0.5 | -0.0569 | 0.00392 | -0.0026 | -14.5153
0 | -0.0006 | 0.00387 | 0.0002 | -0.15504
0.5 | 0.0566 | 0.00392 | 0.0026 | 14.4388
1 | 0.0075 | 0.00493 | 0.03 | 1.5213
1.5 | 0.0165 | 0.00629 | 0.0426 | 2.6232
2 | 0.0662 | 0.00726 | 0.0461 | 9.1185
2.5 | 0.138 | 0.00803 | 0.0445 | 17.1856
3 | 0.2077 | 0.00864 | 0.0435 | 24.0394
3.5 | 0.2694 | 0.00909 | 0.0446 | 29.637
4 | 0.3278 | 0.00947 | 0.0467 | 34.6146
4.5 | 0.3657 | 0.00964 | 0.0537 | 37.9357
5 | 0.4315 | 0.0101 | 0.0546 | 42.7228
5.5 | 0.4984 | 0.01094 | 0.0555 | 45.5576
6 | 0.5646 | 0.01181 | 0.057 | 47.8069
6.5 | 0.6311 | 0.01271 | 0.0588 | 49.6538
7 | 0.6953 | 0.0142 | 0.0614 | 48.9648
7.5 | 0.7536 | 0.0164 | 0.0653 | 45.9512
8 | 0.7638 | 0.02045 | 0.0769 | 37.3496
8.5 | 0.7518 | 0.02819 | 0.087 | 26.669
9 | 0.7287 | 0.03581 | 0.0955 | 20.3491
9.5 | 0.6862 | 0.04279 | 0.1052 | 16.0365
10 | 0.6494 | 0.05473 | 0.1013 | 11.8655
10.5 | 0.6211 | 0.07153 | 0.0842 | 8.6831
11 | 0.5933 | 0.08568 | 0.0739 | 6.9246
11.5 | 0.5673 | 0.09923 | 0.0662 | 5.717
12 | 0.5519 | 0.11148 | 0.06 | 4.9507
12.5 | 0.5499 | 0.12171 | 0.0551 | 4.5181
13 | 0.558 | 0.13001 | 0.0511 | 4.292
13.5 | 0.558 | 0.14043 | 0.0465 | 3.9735
14 | 0.56 | 0.15117 | 0.0419 | 3.7044
14.5 | 0.5667 | 0.16021 | 0.0387 | 3.5372
15 | 0.5791 | 0.16843 | 0.035 | 3.4382
15.5 | 0.596 | 0.17667 | 0.0301 | 3.3735
16 | 0.6098 | 0.18728 | 0.0246 | 3.2561
16.5 | 0.6268 | 0.19702 | 0.0192 | 3.1814
17 | 0.6453 | 0.20624 | 0.0139 | 3.1289
17.5 | 0.665 | 0.21562 | 0.0084 | 3.0841
18 | 0.6856 | 0.22451 | 0.0029 | 3.0538
18.5 | 0.7065 | 0.2327 | -0.0022 | 3.0361
19 | 0.7274 | 0.24205 | -0.0078 | 3.0052
19.5 | 0.7497 | 0.25129 | -0.0136 | 2.9834
20 | 0.772 | 0.25865 | -0.0189 | 2.9847

## 57. Re 3M Mach 0.00 (1)
BIGFOIL.COM POLAR EXPORT
NACA001066
NACA0010-66 |  |  |  | Cl Max: | 1.13 | at alpha= | 12 | deg
JavaFoil+Calcfoil stall+Eppler ext transition |  |  |  | L/D Max: | 87.063 | at alpha= | 10 | deg
Re: | 3000000 |  |  | Cd Min: | 0.00452 | at alpha= | 0 | deg
Mach: | 0 |  |  | Cl=0 at alpha= | 0 | deg
|  |  |  | @ Cl=0.1, Cd= | 0.00454
|  |  |  | @ Cl=0.4, Cd= | 0.008406
|  |  |  | @ Cl=0.6, Cd= | 0.009285
alpha (deg) | Cl | Cd | Cm | Cl/Cd
-17.5 | -0.761 | 0.14014 | 0.026 | -5.431
-17 | -0.788 | 0.13139 | 0.026 | -5.994
-16.5 | -0.812 | 0.12522 | 0.025 | -6.483
-16 | -0.836 | 0.11882 | 0.025 | -7.032
-15.5 | -0.857 | 0.11147 | 0.024 | -7.69
-15 | -0.878 | 0.10462 | 0.024 | -8.39
-14.5 | -0.896 | 0.09531 | 0.025 | -9.401
-14 | -0.914 | 0.08666 | 0.025 | -10.543
-13.5 | -0.923 | 0.08136 | 0.024 | -11.348
-13 | -0.947 | 0.0663 | 0.027 | -14.276
-12.5 | -1.122 | 0.01673 | 0.036 | -67.077
-12 | -1.12 | 0.0142 | 0.035 | -78.893
-11.5 | -1.11 | 0.01391 | 0.033 | -79.822
-11 | -1.095 | 0.01313 | 0.032 | -83.366
-10.5 | -1.073 | 0.01375 | 0.031 | -78.025
-10 | -1.045 | 0.01215 | 0.029 | -86
-9.5 | -1.006 | 0.01182 | 0.028 | -85.079
-9 | -0.964 | 0.01142 | 0.027 | -84.409
-8.5 | -0.921 | 0.01113 | 0.025 | -82.707
-8 | -0.875 | 0.01077 | 0.024 | -81.263
-7.5 | -0.828 | 0.01045 | 0.022 | -79.176
-7 | -0.779 | 0.01016 | 0.021 | -76.626
-6.5 | -0.728 | 0.0099 | 0.019 | -73.597
-6 | -0.677 | 0.00965 | 0.018 | -70.083
-5.5 | -0.624 | 0.00941 | 0.016 | -66.26
-5 | -0.57 | 0.00922 | 0.015 | -61.794
-4.5 | -0.515 | 0.00898 | 0.013 | -57.337
-4 | -0.459 | 0.00863 | 0.012 | -53.182
-3.5 | -0.403 | 0.00845 | 0.01 | -47.698
-3 | -0.346 | 0.00829 | 0.009 | -41.774
-2.5 | -0.289 | 0.00809 | 0.007 | -35.738
-2 | -0.232 | 0.00468 | 0.006 | -49.471
-1.5 | -0.174 | 0.00457 | 0.004 | -38.057
-1 | -0.116 | 0.00456 | 0.003 | -25.424
-0.5 | -0.058 | 0.00456 | 0.001 | -12.721
0 | 0 | 0.00452 | 0 | 0
0.5 | 0.058 | 0.00454 | -0.001 | 12.85
1 | 0.117 | 0.00454 | -0.003 | 25.682
1.5 | 0.175 | 0.00455 | -0.004 | 38.452
2 | 0.233 | 0.00466 | -0.006 | 49.983
2.5 | 0.291 | 0.00806 | -0.007 | 36.041
3 | 0.348 | 0.00826 | -0.009 | 42.134
3.5 | 0.405 | 0.00842 | -0.01 | 48.112
4 | 0.462 | 0.00861 | -0.012 | 53.653
4.5 | 0.518 | 0.00895 | -0.013 | 57.852
5 | 0.573 | 0.00919 | -0.015 | 62.361
5.5 | 0.627 | 0.00938 | -0.016 | 66.874
6 | 0.681 | 0.00962 | -0.018 | 70.748
6.5 | 0.733 | 0.00986 | -0.019 | 74.312
7 | 0.784 | 0.01012 | -0.021 | 77.4
7.5 | 0.833 | 0.01041 | -0.022 | 79.996
8 | 0.881 | 0.01072 | -0.024 | 82.125
8.5 | 0.927 | 0.01108 | -0.025 | 83.618
9 | 0.971 | 0.01137 | -0.027 | 85.363
9.5 | 1.013 | 0.01176 | -0.028 | 86.076
10 | 1.052 | 0.01209 | -0.029 | 87.063
10.5 | 1.081 | 0.01367 | -0.031 | 79.081
11 | 1.103 | 0.01305 | -0.032 | 84.513
11.5 | 1.119 | 0.0138 | -0.034 | 81.067
12 | 1.13 | 0.01409 | -0.035 | 80.189
12.5 | 1.122 | 0.01673 | -0.036 | 67.077
13 | 0.947 | 0.0663 | -0.027 | 14.276
13.5 | 0.923 | 0.08136 | -0.024 | 11.348
14 | 0.914 | 0.08666 | -0.025 | 10.543
14.5 | 0.896 | 0.09531 | -0.024 | 9.401
15 | 0.878 | 0.10462 | -0.024 | 8.39
15.5 | 0.857 | 0.11147 | -0.024 | 7.69
16 | 0.836 | 0.11882 | -0.025 | 7.032
16.5 | 0.812 | 0.12522 | -0.025 | 6.483
17 | 0.788 | 0.13139 | -0.026 | 5.994

## 58. Re 3M Mach 0.00 (2)
BIGFOIL.COM POLAR EXPORT
NACA001066
NACA0010-66 |  |  |  | Cl Max: | 1.4665 | at alpha= | 18.5 | deg
XFOIL ncrit=9 |  |  |  | L/D Max: | 80.379 | at alpha= | 11 | deg
Re: | 3000000 |  |  | Cd Min: | 0.18628 | at alpha= | 20 | deg
Mach: | 0 |  |  | Cl=0 at alpha= | 0.0028653 | deg
|  |  |  | @ Cl=0.1, Cd= | 0.0057229
|  |  |  | @ Cl=0.4, Cd= | 0.0077522
|  |  |  | @ Cl=0.6, Cd= | 0.0089114
alpha (deg) | Cl | Cd | Cm | Cl/Cd
-20 | -0.8046 | 0.18546 | -0.0037 | -4.3384
-19.5 | -1.4237 | 0.05151 | -0.0768 | -27.6393
-19 | -1.454 | 0.04221 | -0.079 | -34.4468
-18.5 | -1.4644 | 0.03684 | -0.0772 | -39.7503
-18 | -1.4624 | 0.03308 | -0.0743 | -44.208
-17.5 | -1.4525 | 0.0301 | -0.0712 | -48.2558
-17 | -1.4345 | 0.02773 | -0.0683 | -51.731
-16.5 | -1.4202 | 0.02507 | -0.0645 | -56.6494
-16 | -1.3986 | 0.02281 | -0.0611 | -61.3152
-15.5 | -1.3764 | 0.02121 | -0.0567 | -64.8939
-15 | -1.3461 | 0.01985 | -0.0535 | -67.8136
-14.5 | -1.3094 | 0.01867 | -0.0515 | -70.1339
-14 | -1.2685 | 0.01763 | -0.05 | -71.9512
-13.5 | -1.2238 | 0.01668 | -0.0492 | -73.3693
-13 | -1.1792 | 0.0154 | -0.0485 | -76.5714
-12.5 | -1.1302 | 0.01451 | -0.0483 | -77.8911
-12 | -1.0806 | 0.01379 | -0.0482 | -78.3611
-11.5 | -1.038 | 0.01301 | -0.0463 | -79.7848
-11 | -0.9963 | 0.0124 | -0.0441 | -80.3468
-10.5 | -0.9489 | 0.01186 | -0.043 | -80.0084
-10 | -0.8993 | 0.01126 | -0.0425 | -79.8668
-9.5 | -0.848 | 0.01085 | -0.0422 | -78.1567
-9 | -0.7972 | 0.01032 | -0.0418 | -77.2481
-8.5 | -0.7471 | 0.01001 | -0.0412 | -74.6354
-8 | -0.7003 | 0.00976 | -0.0396 | -71.752
-7.5 | -0.6519 | 0.00933 | -0.0385 | -69.8714
-7 | -0.6012 | 0.00892 | -0.0378 | -67.3991
-6.5 | -0.5492 | 0.0086 | -0.0375 | -63.8605
-6 | -0.4965 | 0.00832 | -0.0372 | -59.6755
-5.5 | -0.4438 | 0.00801 | -0.0369 | -55.4057
-5 | -0.3926 | 0.00771 | -0.0362 | -50.9209
-4.5 | -0.3434 | 0.00747 | -0.035 | -45.9705
-4 | -0.2931 | 0.00725 | -0.0341 | -40.4276
-3.5 | -0.2416 | 0.00687 | -0.0335 | -35.1674
-3 | -0.1877 | 0.00643 | -0.0334 | -29.1913
-2.5 | -0.1342 | 0.00606 | -0.0331 | -22.1452
-2 | -0.0875 | 0.0056 | -0.0313 | -15.625
-1.5 | -0.0417 | 0.00509 | -0.0292 | -8.1925
-1 | -0.0044 | 0.00439 | -0.0253 | -1.0023
-0.5 | -0.0351 | 0.00298 | -0.0051 | -11.7785
0 | -0.0002 | 0.00282 | 0.0001 | -0.070922
0.5 | 0.0347 | 0.00298 | 0.0052 | 11.6443
1 | 0.0047 | 0.00438 | 0.0252 | 1.0731
1.5 | 0.0415 | 0.00509 | 0.0292 | 8.1532
2 | 0.0875 | 0.0056 | 0.0313 | 15.625
2.5 | 0.1343 | 0.00606 | 0.0331 | 22.1617
3 | 0.1878 | 0.00644 | 0.0334 | 29.1615
3.5 | 0.2416 | 0.00687 | 0.0335 | 35.1674
4 | 0.2932 | 0.00724 | 0.0341 | 40.4972
4.5 | 0.3435 | 0.00747 | 0.035 | 45.9839
5 | 0.3928 | 0.00771 | 0.0362 | 50.9468
5.5 | 0.444 | 0.00801 | 0.0369 | 55.4307
6 | 0.4967 | 0.00832 | 0.0372 | 59.6995
6.5 | 0.5493 | 0.0086 | 0.0374 | 63.8721
7 | 0.6014 | 0.00892 | 0.0378 | 67.4215
7.5 | 0.6521 | 0.00933 | 0.0384 | 69.8928
8 | 0.7006 | 0.00976 | 0.0396 | 71.7828
8.5 | 0.7474 | 0.01001 | 0.0411 | 74.6653
9 | 0.7975 | 0.01032 | 0.0417 | 77.2771
9.5 | 0.8482 | 0.01085 | 0.0422 | 78.1751
10 | 0.8996 | 0.01125 | 0.0424 | 79.9644
10.5 | 0.9492 | 0.01186 | 0.043 | 80.0337
11 | 0.9967 | 0.0124 | 0.044 | 80.379
11.5 | 1.0383 | 0.01301 | 0.0462 | 79.8078
12 | 1.0811 | 0.01378 | 0.0481 | 78.4543
12.5 | 1.1309 | 0.01451 | 0.0482 | 77.9394
13 | 1.1798 | 0.01541 | 0.0483 | 76.5607
13.5 | 1.2245 | 0.01669 | 0.0491 | 73.3673
14 | 1.2693 | 0.01763 | 0.0499 | 71.9966
14.5 | 1.3102 | 0.01868 | 0.0513 | 70.1392
15 | 1.347 | 0.01986 | 0.0534 | 67.8248
15.5 | 1.3772 | 0.02122 | 0.0565 | 64.901
16 | 1.4001 | 0.02282 | 0.0608 | 61.3541
16.5 | 1.4216 | 0.0251 | 0.0641 | 56.6375
17 | 1.4362 | 0.02776 | 0.068 | 51.7363
17.5 | 1.4538 | 0.03015 | 0.0709 | 48.2189
18 | 1.4653 | 0.03303 | 0.0738 | 44.3627
18.5 | 1.4665 | 0.03687 | 0.0768 | 39.7749
19 | 1.4566 | 0.04221 | 0.0785 | 34.5084
19.5 | 1.4265 | 0.05151 | 0.0763 | 27.6937
20 | 0.806 | 0.18628 | 0.0028 | 4.3268

## 59. Re 3M Mach 0.10 (1)
BIGFOIL.COM POLAR EXPORT
NACA001066
NACA0010-66 |  |  |  | Cl Max: | 1.122 | at alpha= | 12 | deg
JavaFoil+Calcfoil stall+Eppler ext transition |  |  |  | L/D Max: | 85.536 | at alpha= | 9.5 | deg
Re: | 3000000 |  |  | Cd Min: | 0.00453 | at alpha= | 0.5 | deg
Mach: | 0.1 |  |  | Cl=0 at alpha= | 0 | deg
|  |  |  | @ Cl=0.1, Cd= | 0.0045512
|  |  |  | @ Cl=0.4, Cd= | 0.008443
|  |  |  | @ Cl=0.6, Cd= | 0.0093067
alpha (deg) | Cl | Cd | Cm | Cl/Cd
-17 | -0.744 | 0.13561 | 0.026 | -5.489
-16.5 | -0.773 | 0.12729 | 0.025 | -6.076
-16 | -0.8 | 0.12082 | 0.024 | -6.624
-15.5 | -0.826 | 0.11264 | 0.024 | -7.334
-15 | -0.85 | 0.10629 | 0.024 | -7.993
-14.5 | -0.872 | 0.09909 | 0.024 | -8.8
-14 | -0.89 | 0.09145 | 0.024 | -9.734
-13.5 | -0.909 | 0.08179 | 0.025 | -11.113
-13 | -0.925 | 0.07223 | 0.025 | -12.803
-12.5 | -0.965 | 0.05114 | 0.029 | -18.86
-12 | -1.113 | 0.01448 | 0.035 | -76.837
-11.5 | -1.105 | 0.01413 | 0.034 | -78.231
-11 | -1.092 | 0.01326 | 0.032 | -82.361
-10.5 | -1.073 | 0.01389 | 0.031 | -77.228
-10 | -1.045 | 0.01336 | 0.029 | -78.23
-9.5 | -1.007 | 0.01192 | 0.028 | -84.534
-9 | -0.966 | 0.01151 | 0.027 | -83.939
-8.5 | -0.923 | 0.01118 | 0.025 | -82.603
-8 | -0.878 | 0.01086 | 0.024 | -80.843
-7.5 | -0.831 | 0.01047 | 0.022 | -79.362
-7 | -0.782 | 0.01017 | 0.021 | -76.85
-6.5 | -0.731 | 0.00998 | 0.019 | -73.287
-6 | -0.679 | 0.00973 | 0.018 | -69.807
-5.5 | -0.626 | 0.00947 | 0.016 | -66.111
-5 | -0.572 | 0.00923 | 0.015 | -62.016
-4.5 | -0.517 | 0.00898 | 0.013 | -57.572
-4 | -0.461 | 0.00863 | 0.012 | -53.427
-3.5 | -0.405 | 0.0085 | 0.011 | -47.651
-3 | -0.348 | 0.00827 | 0.009 | -42.051
-2.5 | -0.29 | 0.00808 | 0.008 | -35.925
-2 | -0.233 | 0.00724 | 0.006 | -32.137
-1.5 | -0.175 | 0.00456 | 0.005 | -38.328
-1 | -0.117 | 0.00458 | 0.003 | -25.423
-0.5 | -0.058 | 0.00455 | 0.002 | -12.813
0 | 0 | 0.00454 | 0 | 0
0.5 | 0.059 | 0.00453 | -0.002 | 12.943
1 | 0.117 | 0.00456 | -0.003 | 25.684
1.5 | 0.176 | 0.00454 | -0.005 | 38.726
2 | 0.234 | 0.00721 | -0.006 | 32.444
2.5 | 0.292 | 0.00806 | -0.008 | 36.23
3 | 0.35 | 0.00825 | -0.009 | 42.414
3.5 | 0.407 | 0.00847 | -0.011 | 48.07
4 | 0.464 | 0.00861 | -0.012 | 53.9
4.5 | 0.52 | 0.00896 | -0.014 | 58.09
5 | 0.576 | 0.0092 | -0.015 | 62.585
5.5 | 0.63 | 0.00944 | -0.016 | 66.731
6 | 0.684 | 0.0097 | -0.018 | 70.478
6.5 | 0.736 | 0.00994 | -0.019 | 74.008
7 | 0.787 | 0.01013 | -0.021 | 77.627
7.5 | 0.836 | 0.01043 | -0.022 | 80.183
8 | 0.884 | 0.01081 | -0.024 | 81.71
8.5 | 0.929 | 0.01113 | -0.025 | 83.511
9 | 0.973 | 0.01146 | -0.027 | 84.898
9.5 | 1.014 | 0.01186 | -0.028 | 85.536
10 | 1.053 | 0.01329 | -0.03 | 79.252
10.5 | 1.081 | 0.0138 | -0.031 | 78.297
11 | 1.101 | 0.01318 | -0.032 | 83.52
11.5 | 1.115 | 0.01402 | -0.034 | 79.517
12 | 1.122 | 0.01435 | -0.035 | 78.18
12.5 | 0.965 | 0.05114 | -0.028 | 18.86
13 | 0.925 | 0.07223 | -0.025 | 12.803
13.5 | 0.909 | 0.08179 | -0.025 | 11.113
14 | 0.89 | 0.09145 | -0.024 | 9.734
14.5 | 0.872 | 0.09909 | -0.024 | 8.8
15 | 0.85 | 0.10629 | -0.024 | 7.993
15.5 | 0.826 | 0.11264 | -0.024 | 7.334
16 | 0.8 | 0.12082 | -0.024 | 6.624
16.5 | 0.773 | 0.12729 | -0.025 | 6.076
17 | 0.744 | 0.13561 | -0.025 | 5.489

## 60. Re 3M Mach 0.10 (2)
BIGFOIL.COM POLAR EXPORT
NACA001066
NACA0010-66 |  |  |  | Cl Max: | 1.4292 | at alpha= | 17.5 | deg
XFOIL ncrit=9 |  |  |  | L/D Max: | 79.6582 | at alpha= | 11 | deg
Re: | 3000000 |  |  | Cd Min: | 0.22043 | at alpha= | -20 | deg
Mach: | 0.1 |  |  | Cl=0 at alpha= | 0.0029586 | deg
|  |  |  | @ Cl=0.1, Cd= | 0.0057535
|  |  |  | @ Cl=0.4, Cd= | 0.0077722
|  |  |  | @ Cl=0.6, Cd= | 0.0089392
alpha (deg) | Cl | Cd | Cm | Cl/Cd
-20 | -0.7135 | 0.22043 | 0.0083 | -3.2369
-19.5 | -0.7924 | 0.17971 | -0.0085 | -4.4093
-19 | -1.358 | 0.05759 | -0.0759 | -23.5805
-18.5 | -1.4075 | 0.04405 | -0.0825 | -31.9523
-18 | -1.4245 | 0.03774 | -0.0811 | -37.7451
-17.5 | -1.4279 | 0.03338 | -0.0779 | -42.7771
-17 | -1.4193 | 0.03014 | -0.0746 | -47.0902
-16.5 | -1.4023 | 0.02761 | -0.0713 | -50.7896
-16 | -1.3876 | 0.02485 | -0.0673 | -55.839
-15.5 | -1.3716 | 0.02254 | -0.0622 | -60.8518
-15 | -1.3467 | 0.02086 | -0.058 | -64.559
-14.5 | -1.313 | 0.01945 | -0.0552 | -67.5064
-14 | -1.2737 | 0.01823 | -0.0533 | -69.8683
-13.5 | -1.23 | 0.01716 | -0.052 | -71.6783
-13 | -1.1848 | 0.01592 | -0.0511 | -74.4221
-12.5 | -1.1366 | 0.01485 | -0.0506 | -76.5387
-12 | -1.0869 | 0.01402 | -0.0502 | -77.525
-11.5 | -1.0428 | 0.01332 | -0.0484 | -78.2883
-11 | -1.0018 | 0.01258 | -0.0458 | -79.6343
-10.5 | -0.9541 | 0.01201 | -0.0445 | -79.4421
-10 | -0.904 | 0.01137 | -0.0439 | -79.5075
-9.5 | -0.8523 | 0.01092 | -0.0435 | -78.0495
-9 | -0.801 | 0.0104 | -0.043 | -77.0192
-8.5 | -0.7504 | 0.01007 | -0.0423 | -74.5184
-8 | -0.7031 | 0.00981 | -0.0407 | -71.6718
-7.5 | -0.6542 | 0.00942 | -0.0395 | -69.448
-7 | -0.6032 | 0.00896 | -0.0388 | -67.3214
-6.5 | -0.5507 | 0.00864 | -0.0383 | -63.7384
-6 | -0.4976 | 0.00835 | -0.038 | -59.5928
-5.5 | -0.4446 | 0.00804 | -0.0377 | -55.2985
-5 | -0.393 | 0.00773 | -0.037 | -50.8409
-4.5 | -0.3435 | 0.00748 | -0.0358 | -45.9225
-4 | -0.2927 | 0.00726 | -0.0348 | -40.3168
-3.5 | -0.2409 | 0.00689 | -0.0342 | -34.9637
-3 | -0.1868 | 0.00644 | -0.0341 | -29.0062
-2.5 | -0.1331 | 0.00607 | -0.0338 | -21.9275
-2 | -0.0859 | 0.00562 | -0.0319 | -15.2847
-1.5 | -0.04 | 0.00509 | -0.0298 | -7.8585
-1 | -0.0026 | 0.0044 | -0.0259 | -0.59091
-0.5 | -0.034 | 0.00299 | -0.0054 | -11.3712
0 | -0.0002 | 0.00282 | 0 | -0.070922
0.5 | 0.0336 | 0.003 | 0.0055 | 11.2
1 | 0.0029 | 0.00439 | 0.0258 | 0.66059
1.5 | 0.0398 | 0.0051 | 0.0298 | 7.8039
2 | 0.086 | 0.00562 | 0.0319 | 15.3025
2.5 | 0.1332 | 0.00607 | 0.0338 | 21.944
3 | 0.1869 | 0.00645 | 0.034 | 28.9767
3.5 | 0.241 | 0.0069 | 0.0342 | 34.9275
4 | 0.2928 | 0.00726 | 0.0348 | 40.3306
4.5 | 0.3436 | 0.00748 | 0.0357 | 45.9358
5 | 0.3932 | 0.00773 | 0.0369 | 50.8668
5.5 | 0.4447 | 0.00805 | 0.0377 | 55.2422
6 | 0.4978 | 0.00835 | 0.038 | 59.6168
6.5 | 0.5509 | 0.00863 | 0.0383 | 63.8355
7 | 0.6033 | 0.00896 | 0.0387 | 67.3326
7.5 | 0.6544 | 0.00942 | 0.0394 | 69.4692
8 | 0.7033 | 0.00981 | 0.0406 | 71.6922
8.5 | 0.7507 | 0.01007 | 0.0422 | 74.5482
9 | 0.8013 | 0.0104 | 0.0429 | 77.0481
9.5 | 0.8526 | 0.01093 | 0.0434 | 78.0055
10 | 0.9043 | 0.01136 | 0.0438 | 79.6039
10.5 | 0.9544 | 0.012 | 0.0445 | 79.5333
11 | 1.0021 | 0.01258 | 0.0457 | 79.6582
11.5 | 1.0432 | 0.01332 | 0.0483 | 78.3183
12 | 1.0874 | 0.01402 | 0.0501 | 77.5606
12.5 | 1.1372 | 0.01486 | 0.0504 | 76.5276
13 | 1.1855 | 0.01593 | 0.0509 | 74.4193
13.5 | 1.2308 | 0.01716 | 0.0518 | 71.7249
14 | 1.2746 | 0.01822 | 0.0531 | 69.9561
14.5 | 1.3139 | 0.01945 | 0.055 | 67.5527
15 | 1.3476 | 0.02087 | 0.0578 | 64.5712
15.5 | 1.3722 | 0.02256 | 0.0621 | 60.8245
16 | 1.3892 | 0.02486 | 0.0669 | 55.8809
16.5 | 1.4038 | 0.02763 | 0.071 | 50.8071
17 | 1.4207 | 0.03018 | 0.0743 | 47.0742
17.5 | 1.4292 | 0.03345 | 0.0776 | 42.7265
18 | 1.4272 | 0.03772 | 0.0806 | 37.8367
18.5 | 1.4094 | 0.04413 | 0.082 | 31.9375
19 | 1.3603 | 0.05769 | 0.0753 | 23.5795
19.5 | 0.7944 | 0.18031 | 0.0077 | 4.4057

## 61. Re 3M Mach 0.25 (1)
BIGFOIL.COM POLAR EXPORT
NACA001066
NACA0010-66 |  |  |  | Cl Max: | 1.069 | at alpha= | 10.5 | deg
JavaFoil+Calcfoil stall+Eppler ext transition |  |  |  | L/D Max: | 82.777 | at alpha= | 9.5 | deg
Re: | 3000000 |  |  | Cd Min: | 0.00455 | at alpha= | 1.5 | deg
Mach: | 0.25 |  |  | Cl=0 at alpha= | 0 | deg
|  |  |  | @ Cl=0.1, Cd= | 0.00456
|  |  |  | @ Cl=0.4, Cd= | 0.0084868
|  |  |  | @ Cl=0.6, Cd= | 0.137
alpha (deg) | Cl | Cd | Cm | Cl/Cd
-15.5 | -0.548 | 0.137 | 0.022 | -4.001
-15 | -0.61 | 0.12533 | 0.021 | -4.87
-14.5 | -0.668 | 0.11495 | 0.022 | -5.812
-14 | -0.72 | 0.10674 | 0.021 | -6.745
-13.5 | -0.765 | 0.09721 | 0.021 | -7.874
-13 | -0.804 | 0.08784 | 0.021 | -9.157
-12.5 | -0.836 | 0.07992 | 0.021 | -10.454
-12 | -0.853 | 0.07594 | 0.02 | -11.239
-11.5 | -0.87 | 0.0698 | 0.02 | -12.469
-11 | -0.884 | 0.06126 | 0.022 | -14.436
-10.5 | -1.061 | 0.01329 | 0.032 | -79.82
-10 | -1.043 | 0.01403 | 0.03 | -74.35
-9.5 | -1.011 | 0.01236 | 0.029 | -81.77
-9 | -0.974 | 0.01191 | 0.027 | -81.775
-8.5 | -0.934 | 0.01152 | 0.026 | -81.049
-8 | -0.891 | 0.01112 | 0.024 | -80.15
-7.5 | -0.845 | 0.01083 | 0.023 | -78.012
-7 | -0.797 | 0.01048 | 0.021 | -76.062
-6.5 | -0.747 | 0.01018 | 0.02 | -73.41
-6 | -0.695 | 0.0099 | 0.018 | -70.222
-5.5 | -0.641 | 0.00962 | 0.017 | -66.677
-5 | -0.586 | 0.00935 | 0.015 | -62.695
-4.5 | -0.53 | 0.0091 | 0.014 | -58.279
-4 | -0.473 | 0.00873 | 0.012 | -54.207
-3.5 | -0.416 | 0.00858 | 0.011 | -48.412
-3 | -0.357 | 0.00835 | 0.009 | -42.785
-2.5 | -0.298 | 0.00813 | 0.008 | -36.67
-2 | -0.239 | 0.00734 | 0.006 | -32.565
-1.5 | -0.179 | 0.00457 | 0.005 | -39.262
-1 | -0.12 | 0.00458 | 0.003 | -26.142
-0.5 | -0.06 | 0.00458 | 0.002 | -13.085
0 | 0 | 0.00456 | 0 | 0
0.5 | 0.06 | 0.00456 | -0.002 | 13.221
1 | 0.12 | 0.00456 | -0.003 | 26.416
1.5 | 0.181 | 0.00455 | -0.005 | 39.683
2 | 0.24 | 0.00731 | -0.006 | 32.885
2.5 | 0.3 | 0.00811 | -0.008 | 36.99
3 | 0.359 | 0.00832 | -0.009 | 43.165
3.5 | 0.418 | 0.00856 | -0.011 | 48.848
4 | 0.476 | 0.00871 | -0.012 | 54.7
4.5 | 0.534 | 0.00907 | -0.014 | 58.816
5 | 0.59 | 0.00932 | -0.015 | 63.285
5.5 | 0.645 | 0.00959 | -0.017 | 67.318
6 | 0.699 | 0.00986 | -0.018 | 70.912
6.5 | 0.752 | 0.01014 | -0.02 | 74.148
7 | 0.802 | 0.01044 | -0.021 | 76.844
7.5 | 0.851 | 0.01079 | -0.023 | 78.843
8 | 0.897 | 0.01107 | -0.024 | 81.027
8.5 | 0.94 | 0.01147 | -0.026 | 81.967
9 | 0.981 | 0.01185 | -0.027 | 82.735
9.5 | 1.018 | 0.0123 | -0.029 | 82.777
10 | 1.052 | 0.01395 | -0.03 | 75.375
10.5 | 1.069 | 0.0132 | -0.032 | 80.957
11 | 0.884 | 0.06126 | -0.022 | 14.436
11.5 | 0.87 | 0.0698 | -0.02 | 12.469
12 | 0.853 | 0.07594 | -0.02 | 11.239
12.5 | 0.836 | 0.07992 | -0.021 | 10.454
13 | 0.804 | 0.08784 | -0.021 | 9.157
13.5 | 0.765 | 0.09721 | -0.021 | 7.874
14 | 0.72 | 0.10674 | -0.021 | 6.745
14.5 | 0.668 | 0.11745 | -0.021 | 5.687
15 | 0.61 | 0.12533 | -0.021 | 4.87
15.5 | 0.548 | 0.137 | -0.022 | 4.001

## 62. Re 3M Mach 0.25 (2)
BIGFOIL.COM POLAR EXPORT
NACA001066
NACA0010-66 |  |  |  | Cl Max: | 1.2583 | at alpha= | 14.5 | deg
XFOIL ncrit=9 |  |  |  | L/D Max: | 76.3763 | at alpha= | 9.5 | deg
Re: | 3000000 |  |  | Cd Min: | 0.21958 | at alpha= | 19.5 | deg
Mach: | 0.25 |  |  | Cl=0 at alpha= | 1.086 | deg
|  |  |  | @ Cl=0.1, Cd= | 0.0059082
|  |  |  | @ Cl=0.4, Cd= | 0.0078959
|  |  |  | @ Cl=0.6, Cd= | 0.0091361
alpha (deg) | Cl | Cd | Cm | Cl/Cd
0 | -0.0001 | 0.00286 | 0 | -0.034965
0.5 | 0.0246 | 0.00311 | 0.0081 | 7.91
1 | -0.0065 | 0.00446 | 0.0289 | -1.4574
1.5 | 0.0313 | 0.00518 | 0.0331 | 6.0425
2 | 0.0787 | 0.0057 | 0.0353 | 13.807
2.5 | 0.1278 | 0.00618 | 0.0371 | 20.6796
3 | 0.1825 | 0.00654 | 0.0376 | 27.9052
3.5 | 0.2379 | 0.00704 | 0.0379 | 33.7926
4 | 0.2919 | 0.00736 | 0.0386 | 39.6603
4.5 | 0.3448 | 0.00758 | 0.0396 | 45.4881
5 | 0.3964 | 0.00787 | 0.0409 | 50.3685
5.5 | 0.4492 | 0.00825 | 0.042 | 54.4485
6 | 0.5045 | 0.00851 | 0.0425 | 59.2832
6.5 | 0.5598 | 0.00885 | 0.043 | 63.2542
7 | 0.6146 | 0.00924 | 0.0437 | 66.5152
7.5 | 0.6678 | 0.00981 | 0.0448 | 68.0734
8 | 0.7195 | 0.01012 | 0.0464 | 71.0968
8.5 | 0.7696 | 0.01046 | 0.0483 | 73.5755
9 | 0.8223 | 0.01097 | 0.0497 | 74.959
9.5 | 0.8768 | 0.01148 | 0.0507 | 76.3763
10 | 0.9306 | 0.01219 | 0.0519 | 76.3413
10.5 | 0.983 | 0.01297 | 0.0534 | 75.7903
11 | 1.0299 | 0.01396 | 0.0561 | 73.7751
11.5 | 1.0699 | 0.01488 | 0.0603 | 71.9019
12 | 1.1169 | 0.01616 | 0.0627 | 69.1151
12.5 | 1.1613 | 0.01804 | 0.0652 | 64.3736
13 | 1.2042 | 0.01982 | 0.0679 | 60.7568
13.5 | 1.2372 | 0.02211 | 0.0719 | 55.9566
14 | 1.2576 | 0.02497 | 0.0772 | 50.3644
14.5 | 1.2583 | 0.02882 | 0.0843 | 43.6607
15 | 1.2337 | 0.03422 | 0.0924 | 36.052
15.5 | 1.1909 | 0.04275 | 0.0958 | 27.8573
16 | 1.1399 | 0.05662 | 0.088 | 20.1325
16.5 | 0.939 | 0.10293 | 0.0562 | 9.1227
17 | 0.8029 | 0.13591 | 0.0377 | 5.9076
18 | 0.6831 | 0.18579 | 0.0135 | 3.6767
18.5 | 0.6677 | 0.20512 | 0.0056 | 3.2552
19 | 0.6822 | 0.21304 | 0.0009 | 3.2022
19.5 | 0.7001 | 0.21958 | -0.0037 | 3.1884

## 63. Re 3M Mach 0.50 (1)
BIGFOIL.COM POLAR EXPORT
NACA001066
NACA0010-66 |  |  |  | Cl Max: | 1.075 | at alpha= | 20 | deg
JavaFoil+Calcfoil stall+Eppler ext transition |  |  |  | L/D Max: | 70.329 | at alpha= | 6.5 | deg
Re: | 3000000 |  |  | Cd Min: | 0.0046 | at alpha= | 0 | deg
Mach: | 0.5 |  |  | Cl=0 at alpha= | 0 | deg
|  |  |  | @ Cl=0.1, Cd= | 0.0046
|  |  |  | @ Cl=0.4, Cd= | 0.00866
|  |  |  | @ Cl=0.6, Cd= | 0.08857
alpha (deg) | Cl | Cd | Cm | Cl/Cd
-20 | -1.076 | 0.16105 | 0.04 | -6.681
-19.5 | -1.048 | 0.15715 | 0.038 | -6.669
-19 | -1.02 | 0.15748 | 0.036 | -6.48
-18.5 | -0.995 | 0.15513 | 0.035 | -6.412
-18 | -0.969 | 0.14274 | 0.034 | -6.787
-17.5 | -0.943 | 0.13717 | 0.033 | -6.872
-17 | -0.916 | 0.1398 | 0.032 | -6.555
-16.5 | -0.893 | 0.13491 | 0.032 | -6.619
-16 | -0.867 | 0.12503 | 0.031 | -6.932
-15.5 | -0.84 | 0.12035 | 0.03 | -6.977
-15 | -0.811 | 0.11686 | 0.028 | -6.942
-14.5 | -0.783 | 0.1177 | 0.026 | -6.656
-14 | -0.757 | 0.11337 | 0.025 | -6.675
-13.5 | -0.73 | 0.10883 | 0.024 | -6.708
-13 | -0.703 | 0.10535 | 0.023 | -6.677
-12.5 | -0.677 | 0.10425 | 0.022 | -6.493
-12 | -0.65 | 0.09433 | 0.021 | -6.895
-11.5 | -0.624 | 0.09267 | 0.02 | -6.729
-11 | -0.595 | 0.08949 | 0.018 | -6.646
-10.5 | -0.568 | 0.08719 | 0.017 | -6.516
-10 | -0.542 | 0.08426 | 0.016 | -6.427
-9.5 | -0.515 | 0.08033 | 0.015 | -6.409
-9 | -0.488 | 0.07807 | 0.014 | -6.253
-8.5 | -0.479 | 0.04422 | 0.021 | -10.843
-8 | -0.606 | 0.05569 | 0.013 | -10.89
-7.5 | -0.662 | 0.04953 | 0.012 | -13.363
-7 | -0.814 | 0.01171 | 0.024 | -69.468
-6.5 | -0.787 | 0.01131 | 0.022 | -69.559
-6 | -0.746 | 0.01084 | 0.021 | -68.833
-5.5 | -0.698 | 0.01037 | 0.019 | -67.298
-5 | -0.644 | 0.00989 | 0.017 | -65.066
-4.5 | -0.586 | 0.00965 | 0.015 | -60.679
-4 | -0.525 | 0.0094 | 0.014 | -55.824
-3.5 | -0.462 | 0.00898 | 0.012 | -51.448
-3 | -0.398 | 0.00868 | 0.01 | -45.811
-2.5 | -0.333 | 0.0084 | 0.009 | -39.592
-2 | -0.267 | 0.00836 | 0.007 | -31.913
-1.5 | -0.2 | 0.00465 | 0.005 | -43.087
-1 | -0.134 | 0.00463 | 0.003 | -28.907
-0.5 | -0.067 | 0.00462 | 0.002 | -14.472
0 | 0 | 0.0046 | 0 | 0
0.5 | 0.067 | 0.0046 | -0.002 | 14.643
1 | 0.135 | 0.0046 | -0.003 | 29.249
1.5 | 0.202 | 0.00463 | -0.005 | 43.607
2 | 0.269 | 0.00833 | -0.007 | 32.22
2.5 | 0.335 | 0.00838 | -0.009 | 39.975
3 | 0.4 | 0.00866 | -0.01 | 46.261
3.5 | 0.465 | 0.00895 | -0.012 | 51.96
4 | 0.528 | 0.00937 | -0.014 | 56.385
4.5 | 0.589 | 0.00962 | -0.016 | 61.293
5 | 0.648 | 0.00986 | -0.017 | 65.738
5.5 | 0.702 | 0.01033 | -0.019 | 68.003
6 | 0.751 | 0.0108 | -0.021 | 69.574
6.5 | 0.792 | 0.01126 | -0.022 | 70.329
7 | 0.819 | 0.01172 | -0.024 | 69.903
7.5 | 0.662 | 0.04939 | -0.012 | 13.404
8 | 0.606 | 0.05548 | -0.013 | 10.932
8.5 | 0.479 | 0.04422 | -0.021 | 10.843
9 | 0.488 | 0.07807 | -0.014 | 6.253
9.5 | 0.515 | 0.08033 | -0.015 | 6.409
10 | 0.542 | 0.08094 | -0.016 | 6.691
10.5 | 0.568 | 0.0855 | -0.017 | 6.645
11 | 0.595 | 0.08742 | -0.018 | 6.805
11.5 | 0.624 | 0.09409 | -0.02 | 6.628
12 | 0.65 | 0.09433 | -0.021 | 6.895
12.5 | 0.677 | 0.09671 | -0.022 | 7.001
13 | 0.704 | 0.10096 | -0.023 | 6.969
13.5 | 0.73 | 0.10883 | -0.024 | 6.708
14 | 0.757 | 0.11337 | -0.025 | 6.675
14.5 | 0.784 | 0.11257 | -0.026 | 6.96
15 | 0.812 | 0.1181 | -0.028 | 6.871
15.5 | 0.84 | 0.12223 | -0.03 | 6.872
16 | 0.867 | 0.12698 | -0.031 | 6.827
16.5 | 0.893 | 0.13374 | -0.032 | 6.676
17 | 0.916 | 0.14144 | -0.032 | 6.479
17.5 | 0.943 | 0.14468 | -0.033 | 6.514
18 | 0.969 | 0.15012 | -0.034 | 6.452
18.5 | 0.995 | 0.15525 | -0.035 | 6.407
19 | 1.021 | 0.15282 | -0.036 | 6.679
19.5 | 1.048 | 0.15761 | -0.038 | 6.651
20 | 1.075 | 0.16973 | -0.039 | 6.336

## 64. Re 3M Mach 0.50 (2)
BIGFOIL.COM POLAR EXPORT
NACA001066
NACA0010-66 |  |  |  | Cl Max: | 0.7883 | at alpha= | 8.5 | deg
XFOIL ncrit=9 |  |  |  | L/D Max: | 59.7633 | at alpha= | 7.5 | deg
Re: | 3000000 |  |  | Cd Min: | 0.13252 | at alpha= | 13.5 | deg
Mach: | 0.5 |  |  | Cl=0 at alpha= | 1.4627 | deg
|  |  |  | @ Cl=0.1, Cd= | 0.0065536
|  |  |  | @ Cl=0.4, Cd= | 0.0085558
|  |  |  | @ Cl=0.6, Cd= | 0.13252
alpha (deg) | Cl | Cd | Cm | Cl/Cd
-13.5 | -0.5419 | 0.13237 | -0.0591 | -4.0938
-13 | -0.5461 | 0.12143 | -0.0642 | -4.4972
-12.5 | -0.5629 | 0.10878 | -0.0704 | -5.1747
-12 | -0.5717 | 0.09807 | -0.0762 | -5.8295
-11.5 | -0.5856 | 0.08667 | -0.0829 | -6.7567
-11 | -0.6069 | 0.07416 | -0.0913 | -8.1837
-10.5 | -0.6303 | 0.05827 | -0.1073 | -10.8169
-10 | -0.6637 | 0.04479 | -0.1162 | -14.818
-9.5 | -0.7041 | 0.03564 | -0.1126 | -19.7559
-9 | -0.7488 | 0.02823 | -0.1012 | -26.525
-8.5 | -0.7882 | 0.02019 | -0.0878 | -39.0391
-8 | -0.7801 | 0.01531 | -0.0769 | -50.9536
-7.5 | -0.7318 | 0.01225 | -0.0711 | -59.7388
-7 | -0.6674 | 0.01124 | -0.0677 | -59.3772
-6.5 | -0.6029 | 0.01035 | -0.065 | -58.2512
-6 | -0.5389 | 0.00961 | -0.0626 | -56.077
-5.5 | -0.4769 | 0.00911 | -0.0602 | -52.3491
-5 | -0.4174 | 0.00871 | -0.0575 | -47.9219
-4.5 | -0.357 | 0.00818 | -0.0554 | -43.643
-4 | -0.2946 | 0.00782 | -0.054 | -37.6726
-3.5 | -0.2315 | 0.00753 | -0.053 | -30.7437
-3 | -0.1683 | 0.00706 | -0.0523 | -23.8385
-2.5 | -0.1113 | 0.00666 | -0.0502 | -16.7117
-2 | -0.051 | 0.00614 | -0.049 | -8.3062
-1.5 | 0.0013 | 0.00556 | -0.0461 | 0.23381
-1 | 0.0441 | 0.00488 | -0.0412 | 9.0369
-0.5 | 0.0218 | 0.0035 | -0.0212 | 6.2286
0 | -0.0001 | 0.00305 | 0 | -0.032787
0.5 | -0.0225 | 0.0035 | 0.0213 | -6.4286
1 | -0.044 | 0.00488 | 0.0412 | -9.0164
2 | 0.0511 | 0.00614 | 0.049 | 8.3225
2.5 | 0.1114 | 0.00665 | 0.0502 | 16.7519
3 | 0.1683 | 0.00707 | 0.0522 | 23.8048
3.5 | 0.2316 | 0.00752 | 0.053 | 30.7979
4 | 0.2947 | 0.00782 | 0.054 | 37.6854
4.5 | 0.3571 | 0.00818 | 0.0554 | 43.6553
5 | 0.4176 | 0.00871 | 0.0575 | 47.9449
5.5 | 0.4771 | 0.00911 | 0.0601 | 52.371
6 | 0.5391 | 0.00961 | 0.0626 | 56.0978
6.5 | 0.6032 | 0.01035 | 0.0649 | 58.2802
7 | 0.6677 | 0.01125 | 0.0677 | 59.3511
7.5 | 0.7321 | 0.01225 | 0.0711 | 59.7633
8 | 0.781 | 0.01525 | 0.0768 | 51.2131
8.5 | 0.7883 | 0.02024 | 0.0878 | 38.9476
9 | 0.7492 | 0.02825 | 0.1011 | 26.5204
9.5 | 0.704 | 0.0357 | 0.1125 | 19.7199
10 | 0.6635 | 0.04497 | 0.1159 | 14.7543
10.5 | 0.631 | 0.05849 | 0.1068 | 10.7882
11 | 0.608 | 0.0743 | 0.0909 | 8.183
11.5 | 0.5873 | 0.08676 | 0.0826 | 6.7692
12 | 0.5731 | 0.09822 | 0.0758 | 5.8349
12.5 | 0.564 | 0.10903 | 0.0699 | 5.1729
13 | 0.5476 | 0.12164 | 0.0637 | 4.5018
13.5 | 0.5437 | 0.13252 | 0.0587 | 4.1028

## 65. Re 4M Mach 0.00 (1)
BIGFOIL.COM POLAR EXPORT
NACA001066
NACA0010-66 |  |  |  | Cl Max: | 1.134 | at alpha= | 12.5 | deg
JavaFoil+Calcfoil stall+Eppler ext transition |  |  |  | L/D Max: | 90.538 | at alpha= | 10 | deg
Re: | 4000000 |  |  | Cd Min: | 0.00434 | at alpha= | 0 | deg
Mach: | 0 |  |  | Cl=0 at alpha= | 0 | deg
|  |  |  | @ Cl=0.1, Cd= | 0.0043429
|  |  |  | @ Cl=0.4, Cd= | 0.0080768
|  |  |  | @ Cl=0.6, Cd= | 0.008915
alpha (deg) | Cl | Cd | Cm | Cl/Cd
-17.5 | -0.761 | 0.13884 | 0.026 | -5.484
-17 | -0.788 | 0.12832 | 0.026 | -6.142
-16.5 | -0.813 | 0.1229 | 0.026 | -6.612
-16 | -0.837 | 0.11507 | 0.025 | -7.271
-15.5 | -0.86 | 0.10728 | 0.025 | -8.012
-15 | -0.88 | 0.10055 | 0.025 | -8.753
-14.5 | -0.9 | 0.09209 | 0.026 | -9.777
-14 | -0.918 | 0.08336 | 0.026 | -11.012
-13.5 | -0.933 | 0.07531 | 0.026 | -12.385
-13 | -1.123 | 0.01481 | 0.038 | -75.847
-12.5 | -1.125 | 0.01413 | 0.036 | -79.646
-12 | -1.121 | 0.01347 | 0.035 | -83.196
-11.5 | -1.111 | 0.01324 | 0.033 | -83.885
-11 | -1.095 | 0.01255 | 0.032 | -87.268
-10.5 | -1.073 | 0.01318 | 0.031 | -81.445
-10 | -1.045 | 0.01168 | 0.029 | -89.46
-9.5 | -1.006 | 0.01136 | 0.028 | -88.557
-9 | -0.964 | 0.01098 | 0.027 | -87.86
-8.5 | -0.921 | 0.01063 | 0.025 | -86.665
-8 | -0.875 | 0.01035 | 0.024 | -84.569
-7.5 | -0.828 | 0.01092 | 0.022 | -75.812
-7 | -0.779 | 0.00978 | 0.021 | -79.627
-6.5 | -0.728 | 0.0095 | 0.019 | -76.676
-6 | -0.677 | 0.00926 | 0.018 | -73.084
-5.5 | -0.624 | 0.00903 | 0.016 | -69.078
-5 | -0.57 | 0.00886 | 0.015 | -64.282
-4.5 | -0.515 | 0.00863 | 0.013 | -59.627
-4 | -0.459 | 0.00831 | 0.012 | -55.277
-3.5 | -0.403 | 0.00812 | 0.01 | -49.642
-3 | -0.346 | 0.00796 | 0.009 | -43.462
-2.5 | -0.289 | 0.00777 | 0.007 | -37.18
-2 | -0.232 | 0.00671 | 0.006 | -34.53
-1.5 | -0.174 | 0.00438 | 0.004 | -39.706
-1 | -0.116 | 0.00436 | 0.003 | -26.62
-0.5 | -0.058 | 0.00437 | 0.001 | -13.272
0 | 0 | 0.00434 | 0 | 0
0.5 | 0.058 | 0.00435 | -0.001 | 13.401
1 | 0.117 | 0.00434 | -0.003 | 26.881
1.5 | 0.175 | 0.00436 | -0.004 | 40.105
2 | 0.233 | 0.00668 | -0.006 | 34.829
2.5 | 0.291 | 0.00775 | -0.007 | 37.489
3 | 0.348 | 0.00794 | -0.009 | 43.83
3.5 | 0.405 | 0.00809 | -0.01 | 50.065
4 | 0.462 | 0.00828 | -0.012 | 55.758
4.5 | 0.518 | 0.00861 | -0.013 | 60.154
5 | 0.573 | 0.00883 | -0.015 | 64.862
5.5 | 0.627 | 0.009 | -0.016 | 69.709
6 | 0.681 | 0.00923 | -0.018 | 73.767
6.5 | 0.733 | 0.00947 | -0.019 | 77.411
7 | 0.784 | 0.00975 | -0.021 | 80.408
7.5 | 0.833 | 0.01087 | -0.022 | 76.62
8 | 0.881 | 0.01031 | -0.024 | 85.454
8.5 | 0.927 | 0.01058 | -0.025 | 87.596
9 | 0.971 | 0.01093 | -0.027 | 88.841
9.5 | 1.013 | 0.0113 | -0.028 | 89.584
10 | 1.052 | 0.01162 | -0.029 | 90.538
10.5 | 1.081 | 0.0131 | -0.031 | 82.541
11 | 1.103 | 0.01247 | -0.032 | 88.431
11.5 | 1.119 | 0.01315 | -0.034 | 85.112
12 | 1.13 | 0.01337 | -0.035 | 84.466
12.5 | 1.134 | 0.01401 | -0.036 | 80.993
13 | 1.134 | 0.01466 | -0.038 | 77.327
13.5 | 0.933 | 0.07531 | -0.026 | 12.385
14 | 0.918 | 0.08336 | -0.026 | 11.012
14.5 | 0.9 | 0.09209 | -0.026 | 9.777
15 | 0.88 | 0.10055 | -0.025 | 8.753
15.5 | 0.86 | 0.10728 | -0.025 | 8.012
16 | 0.837 | 0.11507 | -0.025 | 7.271
16.5 | 0.813 | 0.1229 | -0.025 | 6.612
17 | 0.788 | 0.12832 | -0.026 | 6.142
17.5 | 0.761 | 0.13884 | -0.026 | 5.484

## 66. Re 4M Mach 0.00 (2)
BIGFOIL.COM POLAR EXPORT
NACA001066
NACA0010-66 |  |  |  | Cl Max: | 1.5212 | at alpha= | 19 | deg
XFOIL ncrit=9 |  |  |  | L/D Max: | 88.0556 | at alpha= | 10.5 | deg
Re: | 4000000 |  |  | Cd Min: | 0.04574 | at alpha= | -20 | deg
Mach: | 0 |  |  | Cl=0 at alpha= | 1.0365 | deg
|  |  |  | @ Cl=0.1, Cd= | 0.0053494
|  |  |  | @ Cl=0.4, Cd= | 0.0071293
|  |  |  | @ Cl=0.6, Cd= | 0.0081257
alpha (deg) | Cl | Cd | Cm | Cl/Cd
-20 | -1.4921 | 0.04574 | -0.0823 | -32.6213
-19.5 | -1.5125 | 0.03864 | -0.0822 | -39.1434
-19 | -1.5185 | 0.034 | -0.0798 | -44.6618
-18.5 | -1.5146 | 0.03056 | -0.0766 | -49.5615
-18 | -1.5022 | 0.0279 | -0.0734 | -53.8423
-17.5 | -1.484 | 0.02567 | -0.0703 | -57.8107
-16 | -1.397 | 0.02085 | -0.0632 | -67.0024
-15.5 | -1.3727 | 0.01952 | -0.0589 | -70.3227
-15 | -1.3416 | 0.018 | -0.0559 | -74.5333
-14.5 | -1.3027 | 0.0168 | -0.0542 | -77.5417
-14 | -1.2605 | 0.01581 | -0.0529 | -79.728
-13.5 | -1.2156 | 0.01496 | -0.052 | -81.2567
-13 | -1.1702 | 0.01422 | -0.0511 | -82.2925
-12.5 | -1.1284 | 0.01329 | -0.0492 | -84.9059
-12 | -1.0878 | 0.01261 | -0.0469 | -86.2649
-11.5 | -1.0434 | 0.01204 | -0.0453 | -86.6611
-11 | -0.9976 | 0.01136 | -0.044 | -87.8169
-10.5 | -0.9505 | 0.0108 | -0.0428 | -88.0093
-10 | -0.9021 | 0.0103 | -0.0419 | -87.5825
-9.5 | -0.8539 | 0.00989 | -0.0409 | -86.3397
-9 | -0.8056 | 0.00955 | -0.0399 | -84.356
-8.5 | -0.7566 | 0.00911 | -0.0389 | -83.0516
-8 | -0.7063 | 0.0088 | -0.0382 | -80.2614
-7.5 | -0.6554 | 0.00853 | -0.0376 | -76.8347
-7 | -0.6039 | 0.00815 | -0.0371 | -74.0982
-6.5 | -0.5516 | 0.00784 | -0.0368 | -70.3571
-6 | -0.5008 | 0.00759 | -0.0361 | -65.9816
-5.5 | -0.4496 | 0.00736 | -0.0354 | -61.087
-5 | -0.3978 | 0.00711 | -0.0349 | -55.9494
-4.5 | -0.3453 | 0.00681 | -0.0344 | -50.7048
-4 | -0.2928 | 0.00659 | -0.034 | -44.431
-3.5 | -0.2391 | 0.00631 | -0.0339 | -37.8922
-3 | -0.1888 | 0.00592 | -0.0329 | -31.8919
-2.5 | -0.138 | 0.00561 | -0.032 | -24.5989
-2 | -0.0884 | 0.00527 | -0.0308 | -16.7742
-1.5 | -0.0406 | 0.0049 | -0.0292 | -8.2857
-1 | 0.0035 | 0.0045 | -0.0268 | 0.77778
-0.5 | 0.0327 | 0.00391 | -0.0209 | 8.3632
0 | -0.0002 | 0.00273 | 0 | -0.07326
0.5 | -0.0326 | 0.00391 | 0.0209 | -8.3376
1 | -0.0032 | 0.00449 | 0.0267 | -0.71269
1.5 | 0.0406 | 0.0049 | 0.0292 | 8.2857
2 | 0.0884 | 0.00527 | 0.0308 | 16.7742
2.5 | 0.1381 | 0.00561 | 0.0319 | 24.6168
3 | 0.1888 | 0.00592 | 0.0329 | 31.8919
3.5 | 0.2392 | 0.00631 | 0.0338 | 37.9081
4 | 0.2929 | 0.00659 | 0.034 | 44.4461
4.5 | 0.3455 | 0.00681 | 0.0344 | 50.7342
5 | 0.398 | 0.00712 | 0.0348 | 55.8989
5.5 | 0.4498 | 0.00736 | 0.0354 | 61.1141
6 | 0.501 | 0.00759 | 0.036 | 66.0079
6.5 | 0.5518 | 0.00784 | 0.0368 | 70.3827
7 | 0.6041 | 0.00815 | 0.0371 | 74.1227
7.5 | 0.6557 | 0.00853 | 0.0376 | 76.8699
8 | 0.7065 | 0.0088 | 0.0382 | 80.2841
8.5 | 0.7569 | 0.00911 | 0.0389 | 83.0845
9 | 0.806 | 0.00955 | 0.0398 | 84.3979
9.5 | 0.8543 | 0.00989 | 0.0408 | 86.3802
10 | 0.9025 | 0.0103 | 0.0418 | 87.6214
10.5 | 0.951 | 0.0108 | 0.0427 | 88.0556
11 | 0.998 | 0.01136 | 0.0439 | 87.8521
11.5 | 1.0439 | 0.01203 | 0.0452 | 86.7747
12 | 1.0884 | 0.01261 | 0.0468 | 86.3125
12.5 | 1.1289 | 0.01331 | 0.0491 | 84.8159
13 | 1.1709 | 0.01423 | 0.0509 | 82.2839
13.5 | 1.2164 | 0.01496 | 0.0518 | 81.3102
14 | 1.2614 | 0.01581 | 0.0527 | 79.7849
14.5 | 1.3037 | 0.01681 | 0.054 | 77.555
15 | 1.3426 | 0.01801 | 0.0557 | 74.5475
15.5 | 1.3732 | 0.01956 | 0.0587 | 70.2045
16 | 1.398 | 0.02086 | 0.063 | 67.0182
16.5 | 1.4315 | 0.02223 | 0.065 | 64.395
17 | 1.461 | 0.02383 | 0.0673 | 61.3093
17.5 | 1.4857 | 0.0257 | 0.0699 | 57.8093
18 | 1.5048 | 0.02787 | 0.0729 | 53.9935
18.5 | 1.5168 | 0.03058 | 0.0762 | 49.601
19 | 1.5212 | 0.03399 | 0.0793 | 44.7543
19.5 | 1.5152 | 0.03867 | 0.0817 | 39.1828
20 | 1.4953 | 0.04568 | 0.0818 | 32.7342

## 67. Re 4M Mach 0.10 (1)
BIGFOIL.COM POLAR EXPORT
NACA001066
NACA0010-66 |  |  |  | Cl Max: | 1.124 | at alpha= | 12.5 | deg
JavaFoil+Calcfoil stall+Eppler ext transition |  |  |  | L/D Max: | 89.031 | at alpha= | 9.5 | deg
Re: | 4000000 |  |  | Cd Min: | 0.00434 | at alpha= | 0.5 | deg
Mach: | 0.1 |  |  | Cl=0 at alpha= | 0 | deg
|  |  |  | @ Cl=0.1, Cd= | 0.0043541
|  |  |  | @ Cl=0.4, Cd= | 0.0081142
|  |  |  | @ Cl=0.6, Cd= | 0.0089322
alpha (deg) | Cl | Cd | Cm | Cl/Cd
-17.5 | -0.715 | 0.14372 | 0.026 | -4.972
-17 | -0.745 | 0.13206 | 0.026 | -5.642
-16.5 | -0.774 | 0.12409 | 0.026 | -6.238
-16 | -0.801 | 0.11846 | 0.025 | -6.763
-15.5 | -0.828 | 0.11152 | 0.025 | -7.421
-15 | -0.851 | 0.10345 | 0.025 | -8.229
-14.5 | -0.874 | 0.09467 | 0.025 | -9.236
-14 | -0.893 | 0.08893 | 0.025 | -10.045
-13.5 | -0.91 | 0.08037 | 0.025 | -11.325
-13 | -0.963 | 0.05225 | 0.03 | -18.436
-12.5 | -1.114 | 0.0144 | 0.036 | -77.369
-12 | -1.113 | 0.01363 | 0.035 | -81.672
-11.5 | -1.106 | 0.01339 | 0.034 | -82.609
-11 | -1.093 | 0.01269 | 0.032 | -86.104
-10.5 | -1.073 | 0.01324 | 0.031 | -81.024
-10 | -1.046 | 0.01286 | 0.029 | -81.308
-9.5 | -1.007 | 0.01145 | 0.028 | -88
-9 | -0.967 | 0.01101 | 0.027 | -87.785
-8.5 | -0.923 | 0.01073 | 0.025 | -86.075
-8 | -0.878 | 0.01036 | 0.024 | -84.731
-7.5 | -0.83 | 0.01101 | 0.022 | -75.427
-7 | -0.782 | 0.00986 | 0.021 | -79.336
-6.5 | -0.731 | 0.00957 | 0.019 | -76.446
-6 | -0.68 | 0.00934 | 0.018 | -72.787
-5.5 | -0.626 | 0.00909 | 0.016 | -68.909
-5 | -0.572 | 0.00885 | 0.015 | -64.628
-4.5 | -0.517 | 0.00862 | 0.014 | -59.98
-4 | -0.461 | 0.00831 | 0.012 | -55.54
-3.5 | -0.405 | 0.00816 | 0.011 | -49.587
-3 | -0.348 | 0.00795 | 0.009 | -43.761
-2.5 | -0.29 | 0.00777 | 0.008 | -37.388
-2 | -0.233 | 0.00669 | 0.006 | -34.787
-1.5 | -0.175 | 0.00438 | 0.005 | -39.854
-1 | -0.117 | 0.00438 | 0.003 | -26.613
-0.5 | -0.058 | 0.00436 | 0.002 | -13.369
0 | 0 | 0.00436 | 0 | 0
0.5 | 0.059 | 0.00434 | -0.002 | 13.499
1 | 0.117 | 0.00436 | -0.003 | 26.879
1.5 | 0.176 | 0.00436 | -0.005 | 40.255
2 | 0.234 | 0.00667 | -0.006 | 35.089
2.5 | 0.292 | 0.00775 | -0.008 | 37.7
3 | 0.35 | 0.00793 | -0.009 | 44.132
3.5 | 0.407 | 0.00814 | -0.011 | 50.016
4 | 0.464 | 0.00828 | -0.012 | 56.023
4.5 | 0.52 | 0.0086 | -0.014 | 60.511
5 | 0.576 | 0.00883 | -0.015 | 65.212
5.5 | 0.63 | 0.00906 | -0.016 | 69.546
6 | 0.684 | 0.0093 | -0.018 | 73.476
6.5 | 0.736 | 0.00953 | -0.019 | 77.187
7 | 0.787 | 0.00982 | -0.021 | 80.124
7.5 | 0.836 | 0.01096 | -0.022 | 76.24
8 | 0.884 | 0.01032 | -0.024 | 85.618
8.5 | 0.929 | 0.01068 | -0.025 | 87.01
9 | 0.973 | 0.01096 | -0.027 | 88.763
9.5 | 1.014 | 0.01139 | -0.028 | 89.031
10 | 1.053 | 0.01279 | -0.03 | 82.347
10.5 | 1.081 | 0.01316 | -0.031 | 82.112
11 | 1.101 | 0.01261 | -0.032 | 87.277
11.5 | 1.115 | 0.01329 | -0.034 | 83.842
12 | 1.122 | 0.01353 | -0.035 | 82.944
12.5 | 1.124 | 0.01427 | -0.036 | 78.745
13 | 0.963 | 0.05225 | -0.03 | 18.436
13.5 | 0.91 | 0.08037 | -0.025 | 11.325
14 | 0.893 | 0.08893 | -0.025 | 10.045
14.5 | 0.874 | 0.09467 | -0.025 | 9.236
15 | 0.851 | 0.10345 | -0.024 | 8.229
15.5 | 0.828 | 0.11152 | -0.025 | 7.421
16 | 0.801 | 0.11846 | -0.025 | 6.763
16.5 | 0.774 | 0.12409 | -0.025 | 6.238
17 | 0.745 | 0.13206 | -0.026 | 5.642
17.5 | 0.715 | 0.14372 | -0.026 | 4.972

## 68. Re 4M Mach 0.10 (2)
BIGFOIL.COM POLAR EXPORT
NACA001066
NACA0010-66 |  |  |  | Cl Max: | 1.4823 | at alpha= | 18 | deg
XFOIL ncrit=9 |  |  |  | L/D Max: | 87.5641 | at alpha= | 10.5 | deg
Re: | 4000000 |  |  | Cd Min: | 0.17752 | at alpha= | -20 | deg
Mach: | 0.1 |  |  | Cl=0 at alpha= | 1.059 | deg
|  |  |  | @ Cl=0.1, Cd= | 0.0053693
|  |  |  | @ Cl=0.4, Cd= | 0.0071475
|  |  |  | @ Cl=0.6, Cd= | 0.0081618
alpha (deg) | Cl | Cd | Cm | Cl/Cd
-20 | -0.8131 | 0.17752 | -0.0126 | -4.5803
-19.5 | -1.4383 | 0.04912 | -0.0848 | -29.2814
-19 | -1.4678 | 0.04025 | -0.0865 | -36.4671
-18.5 | -1.4801 | 0.03483 | -0.0841 | -42.495
-18 | -1.4799 | 0.03098 | -0.0807 | -47.7695
-17.5 | -1.4703 | 0.02798 | -0.0771 | -52.5482
-17 | -1.4523 | 0.0256 | -0.0737 | -56.7305
-16.5 | -1.4274 | 0.0236 | -0.0707 | -60.4831
-16 | -1.3977 | 0.02192 | -0.0681 | -63.7637
-15.5 | -1.3726 | 0.02057 | -0.0638 | -66.7282
-15 | -1.3422 | 0.01909 | -0.0604 | -70.3091
-14.5 | -1.3072 | 0.01753 | -0.0578 | -74.5693
-14 | -1.2665 | 0.01634 | -0.0561 | -77.5092
-13.5 | -1.2226 | 0.01535 | -0.0547 | -79.6482
-13 | -1.1771 | 0.01451 | -0.0535 | -81.1234
-12.5 | -1.1336 | 0.01365 | -0.0517 | -83.0476
-12 | -1.0938 | 0.01285 | -0.049 | -85.1206
-11.5 | -1.0495 | 0.0122 | -0.0471 | -86.0246
-11 | -1.0029 | 0.01156 | -0.0457 | -86.7561
-10.5 | -0.9557 | 0.01093 | -0.0444 | -87.4382
-10 | -0.9068 | 0.01044 | -0.0433 | -86.8582
-9.5 | -0.8583 | 0.00997 | -0.0422 | -86.0883
-9 | -0.8094 | 0.00962 | -0.041 | -84.1372
-8.5 | -0.76 | 0.00917 | -0.04 | -82.879
-8 | -0.7091 | 0.00884 | -0.0393 | -80.2149
-7.5 | -0.6579 | 0.00856 | -0.0386 | -76.8575
-7 | -0.6059 | 0.0082 | -0.038 | -73.8902
-6.5 | -0.5532 | 0.00787 | -0.0377 | -70.2922
-6 | -0.502 | 0.00761 | -0.0369 | -65.9658
-5.5 | -0.4504 | 0.00738 | -0.0362 | -61.0298
-5 | -0.3981 | 0.00714 | -0.0357 | -55.7563
-4.5 | -0.3453 | 0.00683 | -0.0352 | -50.5564
-4 | -0.2924 | 0.0066 | -0.0348 | -44.303
-3.5 | -0.2383 | 0.00633 | -0.0346 | -37.6461
-3 | -0.1878 | 0.00593 | -0.0336 | -31.6695
-2.5 | -0.1368 | 0.00562 | -0.0326 | -24.3416
-2 | -0.0868 | 0.00528 | -0.0314 | -16.4394
-1.5 | -0.0389 | 0.0049 | -0.0298 | -7.9388
-0.5 | 0.0347 | 0.00391 | -0.0214 | 8.8747
0 | -0.0002 | 0.00274 | 0.0001 | -0.072993
0.5 | -0.0346 | 0.00392 | 0.0214 | -8.8265
1 | -0.0052 | 0.00449 | 0.0273 | -1.1581
1.5 | 0.0389 | 0.00491 | 0.0298 | 7.9226
2 | 0.0869 | 0.00528 | 0.0314 | 16.4583
2.5 | 0.1368 | 0.00562 | 0.0326 | 24.3416
3 | 0.1879 | 0.00593 | 0.0336 | 31.6863
3.5 | 0.2384 | 0.00633 | 0.0346 | 37.6619
4 | 0.2925 | 0.0066 | 0.0347 | 44.3182
4.5 | 0.3454 | 0.00683 | 0.0352 | 50.571
5 | 0.3983 | 0.00714 | 0.0356 | 55.7843
5.5 | 0.4506 | 0.00737 | 0.0362 | 61.1398
6 | 0.5022 | 0.00761 | 0.0369 | 65.9921
6.5 | 0.5534 | 0.00787 | 0.0376 | 70.3177
7 | 0.6061 | 0.0082 | 0.038 | 73.9146
7.5 | 0.6581 | 0.00857 | 0.0385 | 76.7911
8 | 0.7094 | 0.00885 | 0.0392 | 80.1582
8.5 | 0.7603 | 0.00917 | 0.04 | 82.9117
9 | 0.8098 | 0.00963 | 0.041 | 84.0914
9.5 | 0.8586 | 0.00997 | 0.0421 | 86.1184
10 | 0.9071 | 0.01044 | 0.0433 | 86.887
10.5 | 0.9562 | 0.01092 | 0.0442 | 87.5641
11 | 1.0034 | 0.01156 | 0.0456 | 86.7993
11.5 | 1.05 | 0.0122 | 0.047 | 86.0656
12 | 1.0944 | 0.01285 | 0.0489 | 85.1673
12.5 | 1.1341 | 0.01367 | 0.0516 | 82.9627
13 | 1.1778 | 0.01452 | 0.0533 | 81.1157
13.5 | 1.2234 | 0.01535 | 0.0545 | 79.7003
14 | 1.2675 | 0.01634 | 0.0558 | 77.5704
14.5 | 1.3083 | 0.01753 | 0.0576 | 74.6321
15 | 1.3433 | 0.0191 | 0.0602 | 70.3298
15.5 | 1.3735 | 0.02058 | 0.0636 | 66.7396
16 | 1.3991 | 0.02194 | 0.0678 | 63.7694
16.5 | 1.429 | 0.02362 | 0.0704 | 60.4996
17 | 1.4539 | 0.02562 | 0.0733 | 56.7486
17.5 | 1.4722 | 0.02801 | 0.0767 | 52.5598
18 | 1.4823 | 0.03097 | 0.0803 | 47.8624
18.5 | 1.4823 | 0.03486 | 0.0837 | 42.5215
19 | 1.4705 | 0.04028 | 0.0859 | 36.507
19.5 | 1.4403 | 0.04923 | 0.0843 | 29.2566

## 69. Re 4M Mach 0.25 (1)
BIGFOIL.COM POLAR EXPORT
NACA001066
NACA0010-66 |  |  |  | Cl Max: | 1.074 | at alpha= | 11 | deg
JavaFoil+Calcfoil stall+Eppler ext transition |  |  |  | L/D Max: | 86.364 | at alpha= | 9.5 | deg
Re: | 4000000 |  |  | Cd Min: | 0.00435 | at alpha= | 0.5 | deg
Mach: | 0.25 |  |  | Cl=0 at alpha= | 0 | deg
|  |  |  | @ Cl=0.1, Cd= | 0.00435
|  |  |  | @ Cl=0.4, Cd= | 0.0081529
|  |  |  | @ Cl=0.6, Cd= | 0.14529
alpha (deg) | Cl | Cd | Cm | Cl/Cd
-16 | -0.482 | 0.14529 | 0.022 | -3.314
-15.5 | -0.548 | 0.13345 | 0.022 | -4.108
-15 | -0.611 | 0.12396 | 0.022 | -4.929
-14.5 | -0.668 | 0.11326 | 0.022 | -5.901
-14 | -0.721 | 0.10344 | 0.022 | -6.966
-13.5 | -0.766 | 0.09393 | 0.022 | -8.157
-13 | -0.807 | 0.0848 | 0.023 | -9.516
-12.5 | -0.843 | 0.07445 | 0.024 | -11.317
-12 | -0.863 | 0.07029 | 0.023 | -12.284
-11.5 | -0.888 | 0.0601 | 0.024 | -14.78
-11 | -1.065 | 0.01392 | 0.033 | -76.48
-10.5 | -1.061 | 0.01268 | 0.032 | -83.673
-10 | -1.044 | 0.0135 | 0.03 | -77.327
-9.5 | -1.011 | 0.01185 | 0.029 | -85.336
-9 | -0.974 | 0.01145 | 0.027 | -85.059
-8.5 | -0.934 | 0.01106 | 0.026 | -84.474
-8 | -0.891 | 0.01067 | 0.024 | -83.543
-7.5 | -0.845 | 0.01026 | 0.023 | -82.362
-7 | -0.797 | 0.01095 | 0.021 | -72.782
-6.5 | -0.747 | 0.01061 | 0.02 | -70.357
-6 | -0.695 | 0.0095 | 0.018 | -73.179
-5.5 | -0.641 | 0.00922 | 0.017 | -69.549
-5 | -0.587 | 0.00897 | 0.015 | -65.374
-4.5 | -0.53 | 0.00875 | 0.014 | -60.66
-4 | -0.473 | 0.0084 | 0.012 | -56.386
-3.5 | -0.416 | 0.00825 | 0.011 | -50.409
-3 | -0.357 | 0.00802 | 0.009 | -44.552
-2.5 | -0.298 | 0.00783 | 0.008 | -38.112
-2 | -0.239 | 0.00676 | 0.006 | -35.336
-1.5 | -0.179 | 0.00643 | 0.005 | -27.913
-1 | -0.12 | 0.00437 | 0.003 | -27.383
-0.5 | -0.06 | 0.00437 | 0.002 | -13.702
0 | 0 | 0.00437 | 0 | 0
0.5 | 0.06 | 0.00435 | -0.002 | 13.841
1 | 0.12 | 0.00435 | -0.003 | 27.661
1.5 | 0.181 | 0.00641 | -0.005 | 28.165
2 | 0.24 | 0.00674 | -0.006 | 35.651
2.5 | 0.3 | 0.00781 | -0.008 | 38.439
3 | 0.359 | 0.008 | -0.009 | 44.941
3.5 | 0.418 | 0.00822 | -0.011 | 50.857
4 | 0.476 | 0.00837 | -0.012 | 56.89
4.5 | 0.534 | 0.00872 | -0.014 | 61.21
5 | 0.59 | 0.00894 | -0.015 | 65.98
5.5 | 0.645 | 0.00919 | -0.017 | 70.209
6 | 0.699 | 0.00946 | -0.018 | 73.888
6.5 | 0.752 | 0.01057 | -0.02 | 71.095
7 | 0.802 | 0.01091 | -0.021 | 73.563
7.5 | 0.851 | 0.01022 | -0.023 | 83.221
8 | 0.897 | 0.01062 | -0.024 | 84.446
8.5 | 0.94 | 0.01101 | -0.026 | 85.42
9 | 0.981 | 0.0114 | -0.027 | 86.047
9.5 | 1.018 | 0.01179 | -0.029 | 86.364
10 | 1.052 | 0.01342 | -0.03 | 78.358
10.5 | 1.069 | 0.0126 | -0.032 | 84.815
11 | 1.074 | 0.01381 | -0.033 | 77.788
11.5 | 0.888 | 0.0601 | -0.024 | 14.78
12 | 0.863 | 0.07029 | -0.023 | 12.284
12.5 | 0.843 | 0.07445 | -0.023 | 11.317
13 | 0.807 | 0.0848 | -0.022 | 9.516
13.5 | 0.766 | 0.09393 | -0.022 | 8.157
14 | 0.721 | 0.10344 | -0.022 | 6.966
14.5 | 0.668 | 0.11243 | -0.022 | 5.945
15 | 0.611 | 0.12396 | -0.022 | 4.929
15.5 | 0.548 | 0.13345 | -0.022 | 4.108
16 | 0.482 | 0.14529 | -0.022 | 3.314

## 70. Re 4M Mach 0.25 (2)
BIGFOIL.COM POLAR EXPORT
NACA001066
NACA0010-66 |  |  |  | Cl Max: | 1.2852 | at alpha= | 14.5 | deg
XFOIL ncrit=9 |  |  |  | L/D Max: | 84.2471 | at alpha= | 10 | deg
Re: | 4000000 |  |  | Cd Min: | 0.21224 | at alpha= | 19.5 | deg
Mach: | 0.25 |  |  | Cl=0 at alpha= | 1.1707 | deg
|  |  |  | @ Cl=0.1, Cd= | 0.0054826
|  |  |  | @ Cl=0.4, Cd= | 0.0072342
|  |  |  | @ Cl=0.6, Cd= | 0.0083698
alpha (deg) | Cl | Cd | Cm | Cl/Cd
-19.5 | -0.6907 | 0.21152 | -0.0041 | -3.2654
-19 | -0.6762 | 0.20409 | -0.0088 | -3.3132
-18.5 | -0.7315 | 0.17417 | -0.0219 | -4.1999
-18 | -0.754 | 0.15849 | -0.0304 | -4.7574
-17.5 | -0.8229 | 0.13459 | -0.0432 | -6.1141
-17 | -0.938 | 0.1059 | -0.0596 | -8.8574
-16.5 | -1.1953 | 0.05175 | -0.0973 | -23.0976
-16 | -1.244 | 0.04008 | -0.1015 | -31.0379
-15.5 | -1.2718 | 0.0331 | -0.098 | -38.423
-15 | -1.2833 | 0.02822 | -0.0919 | -45.4748
-14.5 | -1.2843 | 0.02483 | -0.0842 | -51.7237
-14 | -1.2651 | 0.02205 | -0.0787 | -57.3741
-13.5 | -1.241 | 0.01929 | -0.0735 | -64.3339
-13 | -1.2052 | 0.01726 | -0.0695 | -69.8262
-12.5 | -1.163 | 0.01584 | -0.0662 | -73.4217
-12 | -1.1219 | 0.01474 | -0.0623 | -76.1126
-11.5 | -1.08 | 0.01362 | -0.0586 | -79.2952
-11 | -1.0336 | 0.01263 | -0.0557 | -81.8369
-10.5 | -0.984 | 0.01186 | -0.0534 | -82.968
-10 | -0.9338 | 0.01109 | -0.0514 | -84.202
-9.5 | -0.8823 | 0.01056 | -0.0496 | -83.5511
-9 | -0.8315 | 0.01 | -0.0477 | -83.15
-8.5 | -0.7789 | 0.00961 | -0.0463 | -81.051
-8 | -0.7257 | 0.00913 | -0.045 | -79.4852
-7.5 | -0.6718 | 0.00879 | -0.0439 | -76.4278
-7 | -0.6171 | 0.0085 | -0.0431 | -72.6
-6.5 | -0.5626 | 0.00807 | -0.0424 | -69.715
-6 | -0.5091 | 0.00776 | -0.0414 | -65.6057
-5.5 | -0.4553 | 0.0075 | -0.0405 | -60.7067
-5 | -0.4008 | 0.00724 | -0.0398 | -55.3591
-4.5 | -0.3461 | 0.00692 | -0.0392 | -50.0145
-4 | -0.2912 | 0.00667 | -0.0386 | -43.6582
-3.5 | -0.2352 | 0.00642 | -0.0384 | -36.6355
-3 | -0.1834 | 0.00602 | -0.0372 | -30.4651
-2.5 | -0.1307 | 0.00568 | -0.0362 | -23.0106
-2 | -0.0793 | 0.00535 | -0.0349 | -14.8224
-1.5 | -0.0298 | 0.00496 | -0.0332 | -6.0081
-1 | 0.0157 | 0.00454 | -0.0306 | 3.4581
-0.5 | 0.0451 | 0.00395 | -0.0243 | 11.4177
0 | -0.0003 | 0.00281 | 0.0001 | -0.10676
0.5 | -0.0449 | 0.00395 | 0.0243 | -11.3671
1 | -0.0154 | 0.00453 | 0.0306 | -3.3996
1.5 | 0.0297 | 0.00496 | 0.0332 | 5.9879
2 | 0.0793 | 0.00535 | 0.0348 | 14.8224
2.5 | 0.1308 | 0.00568 | 0.0362 | 23.0282
3 | 0.1835 | 0.00602 | 0.0372 | 30.4817
3.5 | 0.2353 | 0.00642 | 0.0384 | 36.6511
4 | 0.2913 | 0.00666 | 0.0386 | 43.7387
4.5 | 0.3462 | 0.00692 | 0.0391 | 50.0289
5 | 0.401 | 0.00724 | 0.0397 | 55.3867
5.5 | 0.4555 | 0.0075 | 0.0404 | 60.7333
6 | 0.5093 | 0.00776 | 0.0413 | 65.6314
6.5 | 0.5628 | 0.00807 | 0.0423 | 69.7398
7 | 0.6174 | 0.00851 | 0.0431 | 72.5499
7.5 | 0.6721 | 0.0088 | 0.0439 | 76.375
8 | 0.726 | 0.00913 | 0.0449 | 79.5181
8.5 | 0.7792 | 0.00961 | 0.0462 | 81.0822
9 | 0.8319 | 0.01 | 0.0476 | 83.19
9.5 | 0.8828 | 0.01055 | 0.0495 | 83.6777
10 | 0.9343 | 0.01109 | 0.0513 | 84.2471
10.5 | 0.9846 | 0.01186 | 0.0533 | 83.0185
11 | 1.0341 | 0.01263 | 0.0556 | 81.8765
11.5 | 1.0805 | 0.01364 | 0.0584 | 79.2155
12 | 1.1226 | 0.01474 | 0.0622 | 76.1601
12.5 | 1.1638 | 0.01585 | 0.0661 | 73.4259
13 | 1.206 | 0.01727 | 0.0693 | 69.8321
13.5 | 1.2417 | 0.01932 | 0.0733 | 64.2702
14 | 1.2664 | 0.02205 | 0.0785 | 57.4331
14.5 | 1.2852 | 0.02486 | 0.084 | 51.6975
15 | 1.2836 | 0.02827 | 0.0918 | 45.405
16 | 1.2446 | 0.04025 | 0.1011 | 30.9217
16.5 | 1.1952 | 0.05218 | 0.0965 | 22.9053
17 | 0.9362 | 0.10678 | 0.0586 | 8.7676
17.5 | 0.8228 | 0.13537 | 0.0423 | 6.0782
18 | 0.756 | 0.15896 | 0.0296 | 4.7559
19 | 0.6786 | 0.20457 | 0.0082 | 3.3172
19.5 | 0.6928 | 0.21224 | 0.0034 | 3.2642

## 71. Re 4M Mach 0.50 (1)
BIGFOIL.COM POLAR EXPORT
NACA001066
NACA0010-66 |  |  |  | Cl Max: | 1.077 | at alpha= | 20 | deg
JavaFoil+Calcfoil stall+Eppler ext transition |  |  |  | L/D Max: | 73.331 | at alpha= | 6.5 | deg
Re: | 4000000 |  |  | Cd Min: | 0.0044 | at alpha= | 0 | deg
Mach: | 0.5 |  |  | Cl=0 at alpha= | 0 | deg
|  |  |  | @ Cl=0.1, Cd= | 0.0044
|  |  |  | @ Cl=0.4, Cd= | 0.00831
|  |  |  | @ Cl=0.6, Cd= | 0.08538
alpha (deg) | Cl | Cd | Cm | Cl/Cd
-20 | -1.078 | 0.15782 | 0.04 | -6.829
-19.5 | -1.051 | 0.1519 | 0.039 | -6.918
-19 | -1.022 | 0.1535 | 0.037 | -6.656
-18.5 | -0.995 | 0.14918 | 0.036 | -6.671
-18 | -0.969 | 0.13746 | 0.035 | -7.052
-17.5 | -0.943 | 0.13262 | 0.034 | -7.112
-17 | -0.917 | 0.13459 | 0.032 | -6.813
-16.5 | -0.894 | 0.13035 | 0.033 | -6.856
-16 | -0.868 | 0.12341 | 0.032 | -7.032
-15.5 | -0.841 | 0.1179 | 0.031 | -7.132
-15 | -0.813 | 0.1125 | 0.029 | -7.23
-14.5 | -0.784 | 0.11476 | 0.027 | -6.832
-14 | -0.757 | 0.10937 | 0.025 | -6.923
-13.5 | -0.731 | 0.1075 | 0.024 | -6.796
-13 | -0.704 | 0.10397 | 0.023 | -6.771
-12.5 | -0.677 | 0.09823 | 0.022 | -6.895
-12 | -0.651 | 0.09071 | 0.022 | -7.174
-11.5 | -0.624 | 0.09001 | 0.021 | -6.935
-11 | -0.595 | 0.08661 | 0.018 | -6.87
-10.5 | -0.568 | 0.08403 | 0.017 | -6.764
-10 | -0.542 | 0.08124 | 0.016 | -6.669
-9.5 | -0.515 | 0.0771 | 0.015 | -6.681
-9 | -0.488 | 0.07466 | 0.015 | -6.541
-8.5 | -0.569 | 0.01419 | 0.029 | -40.076
-8 | -0.607 | 0.05392 | 0.013 | -11.25
-7.5 | -0.664 | 0.04805 | 0.013 | -13.828
-7 | -0.814 | 0.01132 | 0.024 | -71.903
-6.5 | -0.787 | 0.01084 | 0.022 | -72.536
-6 | -0.746 | 0.01037 | 0.021 | -71.938
-5.5 | -0.698 | 0.00999 | 0.019 | -69.829
-5 | -0.644 | 0.00967 | 0.017 | -66.575
-4.5 | -0.586 | 0.00932 | 0.016 | -62.811
-4 | -0.525 | 0.00901 | 0.014 | -58.25
-3.5 | -0.462 | 0.0086 | 0.012 | -53.712
-3 | -0.398 | 0.00834 | 0.01 | -47.738
-2.5 | -0.333 | 0.00814 | 0.009 | -40.895
-2 | -0.267 | 0.00801 | 0.007 | -33.314
-1.5 | -0.2 | 0.00667 | 0.005 | -30.071
-1 | -0.134 | 0.00443 | 0.003 | -30.224
-0.5 | -0.067 | 0.00442 | 0.002 | -15.145
0 | 0 | 0.0044 | 0 | 0
0.5 | 0.067 | 0.0044 | -0.002 | 15.319
1 | 0.135 | 0.0044 | -0.003 | 30.578
1.5 | 0.202 | 0.00664 | -0.005 | 30.373
2 | 0.269 | 0.00798 | -0.007 | 33.63
2.5 | 0.335 | 0.00811 | -0.009 | 41.289
3 | 0.4 | 0.00831 | -0.01 | 48.2
3.5 | 0.465 | 0.00857 | -0.012 | 54.239
4 | 0.528 | 0.00898 | -0.014 | 58.828
4.5 | 0.589 | 0.00929 | -0.016 | 63.445
5 | 0.648 | 0.00963 | -0.017 | 67.259
5.5 | 0.702 | 0.00995 | -0.019 | 70.559
6 | 0.751 | 0.01033 | -0.021 | 72.704
6.5 | 0.792 | 0.0108 | -0.022 | 73.331
7 | 0.819 | 0.01127 | -0.024 | 72.743
7.5 | 0.666 | 0.0475 | -0.014 | 14.021
8 | 0.607 | 0.0537 | -0.013 | 11.298
8.5 | 0.573 | 0.01411 | -0.029 | 40.646
9 | 0.488 | 0.07466 | -0.015 | 6.541
9.5 | 0.515 | 0.0771 | -0.015 | 6.681
10 | 0.542 | 0.07774 | -0.016 | 6.969
10.5 | 0.568 | 0.08218 | -0.017 | 6.917
11 | 0.595 | 0.08418 | -0.018 | 7.069
11.5 | 0.624 | 0.09114 | -0.021 | 6.85
12 | 0.651 | 0.09071 | -0.021 | 7.174
12.5 | 0.677 | 0.09311 | -0.022 | 7.276
13 | 0.704 | 0.09769 | -0.023 | 7.208
13.5 | 0.731 | 0.10749 | -0.024 | 6.797
14 | 0.757 | 0.10936 | -0.025 | 6.923
14.5 | 0.785 | 0.10771 | -0.027 | 7.286
15 | 0.813 | 0.11182 | -0.029 | 7.275
15.5 | 0.841 | 0.11761 | -0.03 | 7.151
16 | 0.868 | 0.12429 | -0.032 | 6.984
16.5 | 0.894 | 0.13243 | -0.032 | 6.749
17 | 0.917 | 0.13611 | -0.032 | 6.737
17.5 | 0.943 | 0.13888 | -0.033 | 6.79
18 | 0.969 | 0.14401 | -0.034 | 6.73
18.5 | 0.995 | 0.14929 | -0.035 | 6.667
19 | 1.023 | 0.1468 | -0.037 | 6.968
19.5 | 1.051 | 0.1506 | -0.039 | 6.979
20 | 1.077 | 0.16023 | -0.04 | 6.72

## 72. Re 4M Mach 0.50 (2)
BIGFOIL.COM POLAR EXPORT
NACA001066
NACA0010-66 |  |  |  | Cl Max: | 0.8102 | at alpha= | 8.5 | deg
XFOIL ncrit=9 |  |  |  | L/D Max: | 68.3874 | at alpha= | 7.5 | deg
Re: | 4000000 |  |  | Cd Min: | 0.12489 | at alpha= | 13.5 | deg
Mach: | 0.5 |  |  | Cl=0 at alpha= | 1.5361 | deg
|  |  |  | @ Cl=0.1, Cd= | 0.0060022
|  |  |  | @ Cl=0.4, Cd= | 0.0077195
|  |  |  | @ Cl=0.6, Cd= | 0.12489
alpha (deg) | Cl | Cd | Cm | Cl/Cd
-13.5 | -0.5491 | 0.12475 | -0.0678 | -4.4016
-13 | -0.5531 | 0.11444 | -0.0728 | -4.8331
-12.5 | -0.5716 | 0.10209 | -0.0793 | -5.599
-12 | -0.5975 | 0.08911 | -0.0868 | -6.7052
-11.5 | -0.6234 | 0.07631 | -0.0952 | -8.1693
-11 | -0.6459 | 0.06269 | -0.1065 | -10.3031
-10.5 | -0.6676 | 0.04792 | -0.1207 | -13.9316
-10 | -0.7072 | 0.03827 | -0.1202 | -18.4792
-9.5 | -0.7483 | 0.03109 | -0.1112 | -24.0688
-9 | -0.7828 | 0.02447 | -0.0993 | -31.9902
-8.5 | -0.8101 | 0.01829 | -0.0851 | -44.292
-8 | -0.7968 | 0.01254 | -0.0752 | -63.5407
-7.5 | -0.7375 | 0.01078 | -0.0704 | -68.4137
-7 | -0.6725 | 0.0099 | -0.067 | -67.9293
-6.5 | -0.6082 | 0.00937 | -0.064 | -64.9093
-6 | -0.5458 | 0.00869 | -0.0612 | -62.8078
-5.5 | -0.4823 | 0.00822 | -0.059 | -58.674
-5 | -0.4185 | 0.00782 | -0.0572 | -53.5166
-4.5 | -0.355 | 0.00748 | -0.0558 | -47.4599
-4 | -0.2916 | 0.0071 | -0.0546 | -41.0704
-3.5 | -0.2293 | 0.00684 | -0.0534 | -33.5234
-3 | -0.1692 | 0.00652 | -0.0518 | -25.9509
-2.5 | -0.1092 | 0.00606 | -0.0505 | -18.0198
-2 | -0.0514 | 0.0057 | -0.0486 | -9.0175
-1.5 | 0.0038 | 0.00528 | -0.0464 | 0.7197
-1 | 0.0537 | 0.00483 | -0.043 | 11.118
-0.5 | 0.0822 | 0.00429 | -0.0347 | 19.1608
0 | 0.0003 | 0.00554 | -0.0001 | 0.054152
0.5 | -0.0814 | 0.0043 | 0.0345 | -18.9302
1 | -0.0529 | 0.00482 | 0.0429 | -10.9751
1.5 | -0.004 | 0.00529 | 0.0464 | -0.75614
2 | 0.0514 | 0.0057 | 0.0486 | 9.0175
2.5 | 0.1093 | 0.00606 | 0.0505 | 18.0363
3 | 0.1693 | 0.00652 | 0.0518 | 25.9663
3.5 | 0.2295 | 0.00684 | 0.0534 | 33.5526
4 | 0.2918 | 0.00709 | 0.0545 | 41.1566
4.5 | 0.3552 | 0.00748 | 0.0558 | 47.4866
5 | 0.4188 | 0.00782 | 0.0572 | 53.555
5.5 | 0.4826 | 0.00822 | 0.0589 | 58.7105
6 | 0.5461 | 0.00869 | 0.0611 | 62.8423
6.5 | 0.6085 | 0.00936 | 0.0639 | 65.0107
7 | 0.6729 | 0.0099 | 0.0669 | 67.9697
7.5 | 0.7379 | 0.01079 | 0.0703 | 68.3874
8 | 0.7977 | 0.01249 | 0.0751 | 63.8671
8.5 | 0.8102 | 0.01834 | 0.085 | 44.1767
9 | 0.7835 | 0.02448 | 0.0992 | 32.0057
9.5 | 0.7483 | 0.03116 | 0.1111 | 24.0148
10 | 0.707 | 0.03837 | 0.1201 | 18.4259
10.5 | 0.6681 | 0.04806 | 0.1204 | 13.9014
11 | 0.6465 | 0.06292 | 0.106 | 10.275
11.5 | 0.6242 | 0.07652 | 0.0947 | 8.1573
12 | 0.5983 | 0.08936 | 0.0863 | 6.6954
12.5 | 0.5726 | 0.10234 | 0.0787 | 5.5951
13 | 0.5549 | 0.11459 | 0.0723 | 4.8425
13.5 | 0.551 | 0.12489 | 0.0673 | 4.4119

## 73. Re 5M Mach 0.00 (1)
BIGFOIL.COM POLAR EXPORT
NACA001066
NACA0010-66 |  |  |  | Cl Max: | 1.134 | at alpha= | 12.5 | deg
JavaFoil+Calcfoil stall+Eppler ext transition |  |  |  | L/D Max: | 94.419 | at alpha= | 10 | deg
Re: | 5000000 |  |  | Cd Min: | 0.0042 | at alpha= | 0 | deg
Mach: | 0 |  |  | Cl=0 at alpha= | 0 | deg
|  |  |  | @ Cl=0.1, Cd= | 0.00423
|  |  |  | @ Cl=0.4, Cd= | 0.0078825
|  |  |  | @ Cl=0.6, Cd= | 0.00866
alpha (deg) | Cl | Cd | Cm | Cl/Cd
-17.5 | -0.762 | 0.13689 | 0.027 | -5.567
-17 | -0.789 | 0.12734 | 0.027 | -6.197
-16.5 | -0.814 | 0.12042 | 0.026 | -6.757
-16 | -0.838 | 0.11254 | 0.026 | -7.45
-15.5 | -0.861 | 0.10526 | 0.026 | -8.183
-15 | -0.881 | 0.09876 | 0.026 | -8.92
-14.5 | -0.903 | 0.08972 | 0.026 | -10.063
-14 | -0.914 | 0.08606 | 0.025 | -10.624
-13.5 | -0.942 | 0.06976 | 0.028 | -13.504
-13 | -1.123 | 0.01468 | 0.038 | -76.493
-12.5 | -1.125 | 0.01359 | 0.036 | -82.784
-12 | -1.121 | 0.01301 | 0.035 | -86.19
-11.5 | -1.111 | 0.01277 | 0.034 | -87.001
-11 | -1.095 | 0.0123 | 0.032 | -89.052
-10.5 | -1.073 | 0.01282 | 0.031 | -83.749
-10 | -1.045 | 0.0112 | 0.029 | -93.305
-9.5 | -1.006 | 0.01099 | 0.028 | -91.577
-9 | -0.965 | 0.01062 | 0.027 | -90.828
-8.5 | -0.921 | 0.01033 | 0.025 | -89.179
-8 | -0.875 | 0.00998 | 0.024 | -87.693
-7.5 | -0.828 | 0.01062 | 0.022 | -77.918
-7 | -0.779 | 0.01027 | 0.021 | -75.804
-6.5 | -0.728 | 0.00926 | 0.019 | -78.63
-6 | -0.677 | 0.00902 | 0.018 | -75.008
-5.5 | -0.624 | 0.0088 | 0.016 | -70.869
-5 | -0.57 | 0.00858 | 0.015 | -66.422
-4.5 | -0.515 | 0.00836 | 0.013 | -61.613
-4 | -0.459 | 0.00813 | 0.012 | -56.503
-3.5 | -0.403 | 0.00792 | 0.01 | -50.86
-3 | -0.346 | 0.00772 | 0.009 | -44.866
-2.5 | -0.289 | 0.00752 | 0.007 | -38.456
-2 | -0.232 | 0.00674 | 0.006 | -34.38
-1.5 | -0.174 | 0.0063 | 0.004 | -27.587
-1 | -0.116 | 0.00425 | 0.003 | -27.309
-0.5 | -0.058 | 0.00425 | 0.001 | -13.667
0 | 0 | 0.0042 | 0 | 0
0.5 | 0.058 | 0.00423 | -0.001 | 13.797
1 | 0.117 | 0.00423 | -0.003 | 27.571
1.5 | 0.175 | 0.00628 | -0.004 | 27.822
2 | 0.233 | 0.00672 | -0.006 | 34.668
2.5 | 0.291 | 0.0075 | -0.007 | 38.77
3 | 0.348 | 0.0077 | -0.009 | 45.238
3.5 | 0.405 | 0.0079 | -0.01 | 51.29
4 | 0.462 | 0.0081 | -0.012 | 56.983
4.5 | 0.518 | 0.00833 | -0.013 | 62.147
5 | 0.573 | 0.00855 | -0.015 | 67.01
5.5 | 0.627 | 0.00877 | -0.016 | 71.512
6 | 0.681 | 0.00899 | -0.018 | 75.706
6.5 | 0.733 | 0.00923 | -0.019 | 79.379
7 | 0.784 | 0.01023 | -0.021 | 76.58
7.5 | 0.833 | 0.01058 | -0.022 | 78.746
8 | 0.881 | 0.00994 | -0.024 | 88.597
8.5 | 0.927 | 0.01028 | -0.025 | 90.134
9 | 0.971 | 0.01057 | -0.027 | 91.826
9.5 | 1.013 | 0.01093 | -0.028 | 92.623
10 | 1.052 | 0.01114 | -0.029 | 94.419
10.5 | 1.081 | 0.01274 | -0.031 | 84.846
11 | 1.103 | 0.01222 | -0.032 | 90.234
11.5 | 1.119 | 0.01268 | -0.034 | 88.229
12 | 1.13 | 0.01291 | -0.035 | 87.46
12.5 | 1.134 | 0.01348 | -0.036 | 84.126
13 | 1.134 | 0.01453 | -0.038 | 78.009
13.5 | 0.942 | 0.06976 | -0.028 | 13.504
14 | 0.914 | 0.08606 | -0.025 | 10.624
14.5 | 0.903 | 0.08972 | -0.026 | 10.063
15 | 0.881 | 0.09876 | -0.025 | 8.92
15.5 | 0.861 | 0.10526 | -0.026 | 8.183
16 | 0.838 | 0.11254 | -0.026 | 7.45
16.5 | 0.814 | 0.12042 | -0.026 | 6.757
17 | 0.789 | 0.12734 | -0.027 | 6.197
17.5 | 0.762 | 0.13689 | -0.027 | 5.567

## 74. Re 5M Mach 0.00 (2)
BIGFOIL.COM POLAR EXPORT
NACA001066
NACA0010-66 |  |  |  | Cl Max: | 1.5424 | at alpha= | 19 | deg
XFOIL ncrit=9 |  |  |  | L/D Max: | 93.7928 | at alpha= | 10.5 | deg
Re: | 5000000 |  |  | Cd Min: | 0.04125 | at alpha= | -20 | deg
Mach: | 0 |  |  | Cl=0 at alpha= | 1.0189 | deg
|  |  |  | @ Cl=0.1, Cd= | 0.0051423
|  |  |  | @ Cl=0.4, Cd= | 0.006671
|  |  |  | @ Cl=0.6, Cd= | 0.0076912
alpha (deg) | Cl | Cd | Cm | Cl/Cd
-20 | -1.5162 | 0.04125 | -0.0854 | -36.7564
-19.5 | -1.5358 | 0.03508 | -0.0834 | -43.7799
-19 | -1.5397 | 0.03093 | -0.0802 | -49.7801
-18.5 | -1.5338 | 0.02783 | -0.0765 | -55.1132
-18 | -1.5193 | 0.02541 | -0.0731 | -59.7914
-17.5 | -1.4982 | 0.02342 | -0.07 | -63.971
-17 | -1.471 | 0.02174 | -0.0674 | -67.6633
-16.5 | -1.4387 | 0.02032 | -0.0653 | -70.8022
-16 | -1.4081 | 0.01911 | -0.0623 | -73.6839
-15.5 | -1.3751 | 0.01804 | -0.0595 | -76.2251
-15 | -1.3374 | 0.01706 | -0.0575 | -78.3939
-14.5 | -1.3009 | 0.01581 | -0.0552 | -82.2834
-14 | -1.262 | 0.0148 | -0.0532 | -85.2703
-13.5 | -1.2206 | 0.01399 | -0.0514 | -87.248
-13 | -1.1802 | 0.01333 | -0.0491 | -88.5371
-12.5 | -1.1389 | 0.01271 | -0.047 | -89.6066
-12 | -1.0968 | 0.01193 | -0.045 | -91.9363
-11.5 | -1.0525 | 0.01132 | -0.0434 | -92.977
-11 | -1.0058 | 0.01082 | -0.0422 | -92.9575
-10.5 | -0.959 | 0.01023 | -0.041 | -93.7439
-10 | -0.9114 | 0.00979 | -0.0398 | -93.095
-9.5 | -0.8631 | 0.00932 | -0.0388 | -92.6073
-9 | -0.8136 | 0.00897 | -0.038 | -90.7023
-8.5 | -0.7639 | 0.00858 | -0.0372 | -89.0326
-8 | -0.7129 | 0.00824 | -0.0367 | -86.517
-7.5 | -0.661 | 0.008 | -0.0363 | -82.625
-7 | -0.6099 | 0.00776 | -0.0357 | -78.5954
-6.5 | -0.5585 | 0.00741 | -0.0352 | -75.3711
-6 | -0.5066 | 0.00713 | -0.0347 | -71.0519
-5.5 | -0.4545 | 0.0069 | -0.0342 | -65.8696
-5 | -0.402 | 0.00669 | -0.0338 | -60.0897
-4.5 | -0.3486 | 0.00646 | -0.0336 | -53.9628
-4 | -0.2955 | 0.00624 | -0.0333 | -47.3558
-3.5 | -0.2442 | 0.006 | -0.0325 | -40.7
-3 | -0.1928 | 0.00562 | -0.0318 | -34.306
-2.5 | -0.1412 | 0.00536 | -0.0311 | -26.3433
-2 | -0.0919 | 0.0051 | -0.0298 | -18.0196
-1.5 | -0.0434 | 0.00481 | -0.0284 | -9.0229
-1 | 0.0018 | 0.0045 | -0.0262 | 0.4
-0.5 | 0.0166 | 0.00456 | -0.0166 | 3.6404
0 | 0 | 0.00551 | 0 | 0
0.5 | -0.0148 | 0.00461 | 0.0162 | -3.2104
1 | -0.0017 | 0.0045 | 0.0261 | -0.37778
1.5 | 0.0434 | 0.00481 | 0.0284 | 9.0229
2 | 0.092 | 0.0051 | 0.0298 | 18.0392
2.5 | 0.1412 | 0.00536 | 0.0311 | 26.3433
3 | 0.1929 | 0.00562 | 0.0318 | 34.3238
3.5 | 0.2443 | 0.006 | 0.0325 | 40.7167
4 | 0.2956 | 0.00624 | 0.0333 | 47.3718
4.5 | 0.3487 | 0.00646 | 0.0336 | 53.9783
5 | 0.4022 | 0.00668 | 0.0338 | 60.2096
5.5 | 0.4547 | 0.00689 | 0.0342 | 65.9942
6 | 0.5068 | 0.00713 | 0.0346 | 71.0799
6.5 | 0.5587 | 0.00741 | 0.0351 | 75.3981
7 | 0.6101 | 0.00776 | 0.0357 | 78.6211
7.5 | 0.6612 | 0.008 | 0.0363 | 82.65
8 | 0.7132 | 0.00824 | 0.0366 | 86.5534
8.5 | 0.7642 | 0.00859 | 0.0372 | 88.9639
9 | 0.814 | 0.00897 | 0.0379 | 90.7469
9.5 | 0.8635 | 0.00932 | 0.0387 | 92.6502
10 | 0.9118 | 0.00979 | 0.0398 | 93.1359
10.5 | 0.9595 | 0.01023 | 0.0409 | 93.7928
11 | 1.0063 | 0.01082 | 0.042 | 93.0037
11.5 | 1.053 | 0.01132 | 0.0432 | 93.0212
12 | 1.0975 | 0.01192 | 0.0449 | 92.0721
12.5 | 1.1395 | 0.01273 | 0.0469 | 89.513
13 | 1.1809 | 0.01333 | 0.049 | 88.5896
13.5 | 1.2214 | 0.01399 | 0.0512 | 87.3052
14 | 1.2628 | 0.0148 | 0.053 | 85.3243
14.5 | 1.302 | 0.0158 | 0.055 | 82.4051
15 | 1.3384 | 0.01707 | 0.0573 | 78.4066
15.5 | 1.3762 | 0.01805 | 0.0593 | 76.2438
16 | 1.4091 | 0.01912 | 0.0621 | 73.6977
16.5 | 1.4402 | 0.02032 | 0.065 | 70.876
17 | 1.4726 | 0.02175 | 0.067 | 67.7057
17.5 | 1.5001 | 0.02343 | 0.0696 | 64.0248
18 | 1.5215 | 0.0254 | 0.0726 | 59.9016
18.5 | 1.5359 | 0.02784 | 0.0761 | 55.1688
19 | 1.5424 | 0.03094 | 0.0796 | 49.8513
19.5 | 1.5377 | 0.03515 | 0.083 | 43.7468
20 | 1.5207 | 0.04107 | 0.0849 | 37.027

## 75. Re 5M Mach 0.10 (1)
BIGFOIL.COM POLAR EXPORT
NACA001066
NACA0010-66 |  |  |  | Cl Max: | 1.124 | at alpha= | 12.5 | deg
JavaFoil+Calcfoil stall+Eppler ext transition |  |  |  | L/D Max: | 92.024 | at alpha= | 9.5 | deg
Re: | 5000000 |  |  | Cd Min: | 0.00422 | at alpha= | 0 | deg
Mach: | 0.1 |  |  | Cl=0 at alpha= | 0 | deg
|  |  |  | @ Cl=0.1, Cd= | 0.00422
|  |  |  | @ Cl=0.4, Cd= | 0.0078554
|  |  |  | @ Cl=0.6, Cd= | 0.0086422
alpha (deg) | Cl | Cd | Cm | Cl/Cd
-17.5 | -0.715 | 0.13956 | 0.026 | -5.123
-17 | -0.746 | 0.13049 | 0.026 | -5.713
-16.5 | -0.775 | 0.12258 | 0.026 | -6.319
-16 | -0.802 | 0.11609 | 0.025 | -6.906
-15.5 | -0.829 | 0.10854 | 0.025 | -7.638
-15 | -0.853 | 0.10184 | 0.025 | -8.375
-14.5 | -0.88 | 0.09029 | 0.026 | -9.743
-14 | -0.898 | 0.08449 | 0.026 | -10.623
-13.5 | -0.911 | 0.07951 | 0.025 | -11.463
-13 | -1.085 | 0.01877 | 0.037 | -57.846
-12.5 | -1.115 | 0.01379 | 0.036 | -80.826
-12 | -1.114 | 0.01317 | 0.035 | -84.567
-11.5 | -1.106 | 0.01292 | 0.034 | -85.644
-11 | -1.093 | 0.01241 | 0.032 | -88.055
-10.5 | -1.073 | 0.01294 | 0.031 | -82.931
-10 | -1.046 | 0.01233 | 0.029 | -84.825
-9.5 | -1.008 | 0.01108 | 0.028 | -90.973
-9 | -0.967 | 0.0107 | 0.027 | -90.295
-8.5 | -0.923 | 0.01034 | 0.025 | -89.263
-8 | -0.878 | 0.01007 | 0.024 | -87.198
-7.5 | -0.831 | 0.01065 | 0.022 | -77.958
-7 | -0.782 | 0.01035 | 0.021 | -75.534
-6.5 | -0.731 | 0.00926 | 0.019 | -78.961
-6 | -0.68 | 0.00903 | 0.018 | -75.261
-5.5 | -0.626 | 0.00879 | 0.016 | -71.243
-5 | -0.572 | 0.00857 | 0.015 | -66.811
-4.5 | -0.517 | 0.00834 | 0.014 | -62.011
-4 | -0.461 | 0.00819 | 0.012 | -56.318
-3.5 | -0.405 | 0.00791 | 0.011 | -51.208
-3 | -0.348 | 0.0077 | 0.009 | -45.197
-2.5 | -0.29 | 0.00757 | 0.008 | -38.351
-2 | -0.233 | 0.00678 | 0.006 | -34.317
-1.5 | -0.175 | 0.0063 | 0.005 | -27.736
-1 | -0.117 | 0.00424 | 0.003 | -27.513
-0.5 | -0.058 | 0.00424 | 0.002 | -13.769
0 | 0 | 0.00422 | 0 | 0
0.5 | 0.059 | 0.00422 | -0.002 | 13.901
1 | 0.117 | 0.00422 | -0.003 | 27.778
1.5 | 0.176 | 0.00628 | -0.005 | 27.972
2 | 0.234 | 0.00676 | -0.006 | 34.609
2.5 | 0.292 | 0.00755 | -0.008 | 38.668
3 | 0.35 | 0.00768 | -0.009 | 45.573
3.5 | 0.407 | 0.00788 | -0.011 | 51.641
4 | 0.464 | 0.00817 | -0.012 | 56.802
4.5 | 0.52 | 0.00832 | -0.014 | 62.548
5 | 0.576 | 0.00854 | -0.015 | 67.403
5.5 | 0.63 | 0.00877 | -0.016 | 71.89
6 | 0.684 | 0.009 | -0.018 | 75.96
6.5 | 0.736 | 0.00923 | -0.019 | 79.713
7 | 0.787 | 0.01031 | -0.021 | 76.317
7.5 | 0.836 | 0.01061 | -0.022 | 78.786
8 | 0.884 | 0.01003 | -0.024 | 88.107
8.5 | 0.929 | 0.0103 | -0.025 | 90.218
9 | 0.973 | 0.01065 | -0.027 | 91.299
9.5 | 1.014 | 0.01102 | -0.028 | 92.024
10 | 1.053 | 0.01226 | -0.03 | 85.899
10.5 | 1.081 | 0.01286 | -0.031 | 84.027
11 | 1.101 | 0.01233 | -0.032 | 89.235
11.5 | 1.115 | 0.01283 | -0.034 | 86.879
12 | 1.122 | 0.01307 | -0.035 | 85.839
12.5 | 1.124 | 0.01368 | -0.036 | 82.176
13 | 1.085 | 0.01877 | -0.037 | 57.846
13.5 | 0.911 | 0.07951 | -0.025 | 11.463
14 | 0.898 | 0.08449 | -0.026 | 10.623
14.5 | 0.88 | 0.09029 | -0.026 | 9.743
15 | 0.853 | 0.10184 | -0.025 | 8.375
15.5 | 0.829 | 0.10854 | -0.025 | 7.638
16 | 0.802 | 0.11609 | -0.025 | 6.906
16.5 | 0.775 | 0.12258 | -0.026 | 6.319
17 | 0.746 | 0.13049 | -0.026 | 5.713
17.5 | 0.715 | 0.13956 | -0.026 | 5.123

## 76. Re 5M Mach 0.10 (2)
BIGFOIL.COM POLAR EXPORT
NACA001066
NACA0010-66 |  |  |  | Cl Max: | 1.5036 | at alpha= | 18.5 | deg
XFOIL ncrit=9 |  |  |  | L/D Max: | 93.0183 | at alpha= | 10.5 | deg
Re: | 5000000 |  |  | Cd Min: | 0.0593 | at alpha= | -20 | deg
Mach: | 0.1 |  |  | Cl=0 at alpha= | 1.0409 | deg
|  |  |  | @ Cl=0.1, Cd= | 0.0051509
|  |  |  | @ Cl=0.4, Cd= | 0.0066802
|  |  |  | @ Cl=0.6, Cd= | 0.0077082
alpha (deg) | Cl | Cd | Cm | Cl/Cd
-20 | -1.406 | 0.0593 | -0.0808 | -23.7099
-19.5 | -1.4602 | 0.0444 | -0.0891 | -32.8874
-19 | -1.4888 | 0.03676 | -0.0883 | -40.5005
-18.5 | -1.501 | 0.03175 | -0.0848 | -47.2756
-18 | -1.5003 | 0.02813 | -0.0806 | -53.3345
-17.5 | -1.4878 | 0.02545 | -0.0768 | -58.4597
-17 | -1.4673 | 0.02329 | -0.0733 | -63.0013
-16.5 | -1.4396 | 0.02151 | -0.0704 | -66.927
-16 | -1.4098 | 0.02003 | -0.0674 | -70.3844
-15.5 | -1.3795 | 0.01879 | -0.0638 | -73.4167
-15 | -1.3437 | 0.01766 | -0.0612 | -76.0872
-14.5 | -1.3043 | 0.01661 | -0.0591 | -78.525
-14 | -1.2675 | 0.01534 | -0.0564 | -82.6271
-13.5 | -1.2273 | 0.01437 | -0.0542 | -85.4071
-13 | -1.1868 | 0.01361 | -0.0517 | -87.2006
-12.5 | -1.1455 | 0.01296 | -0.0493 | -88.3873
-12 | -1.1027 | 0.0122 | -0.0471 | -90.3852
-11.5 | -1.0586 | 0.0115 | -0.0452 | -92.0522
-11 | -1.0116 | 0.01095 | -0.0438 | -92.3836
-10.5 | -0.9641 | 0.01037 | -0.0425 | -92.9701
-10 | -0.9163 | 0.00988 | -0.0412 | -92.7429
-9.5 | -0.8675 | 0.00941 | -0.0401 | -92.1892
-9 | -0.8176 | 0.00902 | -0.0392 | -90.643
-8.5 | -0.7672 | 0.00865 | -0.0383 | -88.6936
-8 | -0.7159 | 0.00829 | -0.0377 | -86.3571
-7.5 | -0.6634 | 0.00803 | -0.0373 | -82.6152
-7 | -0.6119 | 0.00779 | -0.0366 | -78.5494
-6.5 | -0.5601 | 0.00744 | -0.036 | -75.2823
-6 | -0.5078 | 0.00715 | -0.0355 | -71.021
-5.5 | -0.4552 | 0.00691 | -0.035 | -65.8755
-5 | -0.4023 | 0.00669 | -0.0346 | -60.1345
-4.5 | -0.3485 | 0.00647 | -0.0344 | -53.864
-4 | -0.2951 | 0.00624 | -0.0341 | -47.2917
-3.5 | -0.2434 | 0.00601 | -0.0333 | -40.4992
-3 | -0.1918 | 0.00563 | -0.0325 | -34.0675
-2.5 | -0.1398 | 0.00536 | -0.0318 | -26.0821
-2 | -0.0903 | 0.0051 | -0.0305 | -17.7059
-1.5 | -0.0415 | 0.00481 | -0.029 | -8.6279
-1 | 0.0039 | 0.0045 | -0.0268 | 0.86667
-0.5 | 0.0163 | 0.00462 | -0.0166 | 3.5281
0 | 0 | 0.00554 | 0 | 0
0.5 | -0.0143 | 0.00466 | 0.0161 | -3.0687
1 | -0.0037 | 0.0045 | 0.0268 | -0.82222
1.5 | 0.0415 | 0.00481 | 0.029 | 8.6279
2 | 0.0903 | 0.0051 | 0.0305 | 17.7059
2.5 | 0.1399 | 0.00536 | 0.0318 | 26.1007
3 | 0.1918 | 0.00563 | 0.0325 | 34.0675
3.5 | 0.2435 | 0.00601 | 0.0333 | 40.5158
4 | 0.2952 | 0.00624 | 0.0341 | 47.3077
4.5 | 0.3486 | 0.00647 | 0.0344 | 53.8794
5 | 0.4024 | 0.00669 | 0.0346 | 60.1495
5.5 | 0.4554 | 0.00691 | 0.035 | 65.9045
6 | 0.508 | 0.00715 | 0.0355 | 71.049
6.5 | 0.5603 | 0.00744 | 0.036 | 75.3091
7 | 0.6121 | 0.00779 | 0.0366 | 78.5751
7.5 | 0.6637 | 0.00803 | 0.0372 | 82.6526
8 | 0.7161 | 0.00829 | 0.0376 | 86.3812
8.5 | 0.7675 | 0.00866 | 0.0383 | 88.6259
9 | 0.8179 | 0.00902 | 0.0391 | 90.6763
9.5 | 0.8678 | 0.00941 | 0.04 | 92.221
10 | 0.9167 | 0.00988 | 0.0411 | 92.7834
10.5 | 0.9646 | 0.01037 | 0.0424 | 93.0183
11 | 1.0121 | 0.01095 | 0.0437 | 92.4292
11.5 | 1.0591 | 0.0115 | 0.0451 | 92.0957
12 | 1.1034 | 0.0122 | 0.047 | 90.4426
12.5 | 1.1462 | 0.01296 | 0.0491 | 88.4414
13 | 1.1876 | 0.01361 | 0.0516 | 87.2594
13.5 | 1.2281 | 0.01437 | 0.054 | 85.4628
14 | 1.2683 | 0.01534 | 0.0563 | 82.6793
14.5 | 1.3055 | 0.01659 | 0.0589 | 78.692
15 | 1.3447 | 0.01767 | 0.061 | 76.1007
15.5 | 1.3805 | 0.0188 | 0.0636 | 73.4309
16 | 1.4108 | 0.02004 | 0.0671 | 70.3992
16.5 | 1.4411 | 0.02152 | 0.0701 | 66.9656
17 | 1.4689 | 0.0233 | 0.0729 | 63.0429
17.5 | 1.49 | 0.02545 | 0.0763 | 58.5462
18 | 1.5019 | 0.02818 | 0.0803 | 53.2967
18.5 | 1.5036 | 0.03175 | 0.0843 | 47.3575
19 | 1.4913 | 0.03681 | 0.0878 | 40.5134
19.5 | 1.4615 | 0.04457 | 0.0886 | 32.7911
20 | 1.4109 | 0.05899 | 0.0804 | 23.9176

## 77. Re 5M Mach 0.25 (1)
BIGFOIL.COM POLAR EXPORT
NACA001066
NACA0010-66 |  |  |  | Cl Max: | 1.074 | at alpha= | 11 | deg
JavaFoil+Calcfoil stall+Eppler ext transition |  |  |  | L/D Max: | 89.257 | at alpha= | 9.5 | deg
Re: | 5000000 |  |  | Cd Min: | 0.00423 | at alpha= | 0 | deg
Mach: | 0.25 |  |  | Cl=0 at alpha= | 0 | deg
|  |  |  | @ Cl=0.1, Cd= | 0.00423
|  |  |  | @ Cl=0.4, Cd= | 0.0078929
|  |  |  | @ Cl=0.6, Cd= | 0.14102
alpha (deg) | Cl | Cd | Cm | Cl/Cd
-16 | -0.482 | 0.14102 | 0.022 | -3.415
-15.5 | -0.548 | 0.13366 | 0.022 | -4.102
-15 | -0.611 | 0.12206 | 0.022 | -5.007
-14.5 | -0.669 | 0.11129 | 0.022 | -6.01
-14 | -0.721 | 0.10121 | 0.022 | -7.125
-13.5 | -0.766 | 0.09426 | 0.022 | -8.131
-13 | -0.807 | 0.08432 | 0.023 | -9.571
-12.5 | -0.849 | 0.07043 | 0.025 | -12.061
-12 | -0.89 | 0.05602 | 0.027 | -15.885
-11.5 | -1.059 | 0.01579 | 0.035 | -67.054
-11 | -1.066 | 0.01327 | 0.033 | -80.322
-10.5 | -1.061 | 0.01236 | 0.032 | -85.841
-10 | -1.044 | 0.01298 | 0.03 | -80.392
-9.5 | -1.011 | 0.01146 | 0.029 | -88.209
-9 | -0.974 | 0.01106 | 0.027 | -88.048
-8.5 | -0.934 | 0.01069 | 0.026 | -87.414
-8 | -0.891 | 0.01031 | 0.024 | -86.411
-7.5 | -0.845 | 0.01096 | 0.023 | -77.097
-7 | -0.797 | 0.01058 | 0.021 | -75.32
-6.5 | -0.747 | 0.01026 | 0.02 | -72.783
-6 | -0.695 | 0.00918 | 0.018 | -75.716
-5.5 | -0.642 | 0.00892 | 0.017 | -71.941
-5 | -0.587 | 0.00867 | 0.015 | -67.624
-4.5 | -0.531 | 0.00852 | 0.014 | -62.238
-4 | -0.473 | 0.00828 | 0.012 | -57.182
-3.5 | -0.416 | 0.00798 | 0.011 | -52.097
-3 | -0.357 | 0.00776 | 0.009 | -46.053
-2.5 | -0.298 | 0.00763 | 0.008 | -39.113
-2 | -0.239 | 0.00685 | 0.006 | -34.898
-1.5 | -0.18 | 0.00634 | 0.005 | -28.31
-1 | -0.12 | 0.00425 | 0.003 | -28.207
-0.5 | -0.06 | 0.00424 | 0.002 | -14.118
0 | 0 | 0.00423 | 0 | 0
0.5 | 0.06 | 0.00423 | -0.002 | 14.257
1 | 0.12 | 0.00423 | -0.003 | 28.487
1.5 | 0.181 | 0.00632 | -0.005 | 28.559
2 | 0.24 | 0.00683 | -0.006 | 35.203
2.5 | 0.3 | 0.00761 | -0.008 | 39.445
3 | 0.359 | 0.00774 | -0.009 | 46.447
3.5 | 0.418 | 0.00796 | -0.011 | 52.551
4 | 0.476 | 0.00826 | -0.012 | 57.688
4.5 | 0.534 | 0.0085 | -0.014 | 62.799
5 | 0.59 | 0.00865 | -0.015 | 68.24
5.5 | 0.645 | 0.00889 | -0.017 | 72.61
6 | 0.699 | 0.00915 | -0.018 | 76.437
6.5 | 0.752 | 0.01022 | -0.02 | 73.536
7 | 0.802 | 0.01054 | -0.021 | 76.116
7.5 | 0.851 | 0.01091 | -0.023 | 77.941
8 | 0.897 | 0.01027 | -0.024 | 87.33
8.5 | 0.94 | 0.01064 | -0.026 | 88.379
9 | 0.981 | 0.01101 | -0.027 | 89.056
9.5 | 1.018 | 0.0114 | -0.029 | 89.257
10 | 1.052 | 0.01291 | -0.03 | 81.455
10.5 | 1.069 | 0.01229 | -0.032 | 86.98
11 | 1.074 | 0.01317 | -0.033 | 81.541
11.5 | 1.069 | 0.01563 | -0.035 | 68.428
12 | 0.89 | 0.05602 | -0.027 | 15.885
12.5 | 0.849 | 0.07043 | -0.025 | 12.061
13 | 0.807 | 0.08432 | -0.022 | 9.571
13.5 | 0.766 | 0.09426 | -0.022 | 8.131
14 | 0.721 | 0.10121 | -0.022 | 7.125
14.5 | 0.669 | 0.11039 | -0.022 | 6.059
15 | 0.611 | 0.12206 | -0.022 | 5.007
15.5 | 0.548 | 0.13366 | -0.022 | 4.102
16 | 0.482 | 0.14102 | -0.022 | 3.415

## 78. Re 5M Mach 0.25 (2)
BIGFOIL.COM POLAR EXPORT
NACA001066
NACA0010-66 |  |  |  | Cl Max: | 1.3209 | at alpha= | 15 | deg
XFOIL ncrit=9 |  |  |  | L/D Max: | 89.8993 | at alpha= | 9.5 | deg
Re: | 5000000 |  |  | Cd Min: | 0.21012 | at alpha= | 20 | deg
Mach: | 0.25 |  |  | Cl=0 at alpha= | 1.1541 | deg
|  |  |  | @ Cl=0.1, Cd= | 0.0052367
|  |  |  | @ Cl=0.4, Cd= | 0.0067596
|  |  |  | @ Cl=0.6, Cd= | 0.0078236
alpha (deg) | Cl | Cd | Cm | Cl/Cd
-20 | -0.7138 | 0.2089 | -0.006 | -3.4169
-19.5 | -0.7181 | 0.19537 | -0.013 | -3.6756
-19 | -0.7306 | 0.18051 | -0.0209 | -4.0474
-18.5 | -0.7473 | 0.166 | -0.0287 | -4.5018
-18 | -0.7798 | 0.14899 | -0.038 | -5.2339
-17.5 | -0.8797 | 0.12092 | -0.0537 | -7.2751
-17 | -1.2302 | 0.05254 | -0.0997 | -23.4145
-16.5 | -1.2791 | 0.04033 | -0.1052 | -31.7158
-16 | -1.3084 | 0.03328 | -0.102 | -39.3149
-15.5 | -1.3193 | 0.02827 | -0.0967 | -46.6678
-15 | -1.32 | 0.02471 | -0.0896 | -53.4197
-14.5 | -1.3067 | 0.0219 | -0.0832 | -59.6667
-14 | -1.2808 | 0.01963 | -0.0779 | -65.2471
-13.5 | -1.2476 | 0.01784 | -0.0733 | -69.9327
-13 | -1.2127 | 0.0162 | -0.0687 | -74.858
-12.5 | -1.1774 | 0.01479 | -0.0637 | -79.6078
-12 | -1.1355 | 0.01373 | -0.0599 | -82.7021
-11.5 | -1.0899 | 0.01285 | -0.0567 | -84.8171
-11 | -1.0433 | 0.01192 | -0.0538 | -87.5252
-10.5 | -0.9935 | 0.01117 | -0.0515 | -88.9436
-10 | -0.9434 | 0.01055 | -0.0493 | -89.4218
-9.5 | -0.8923 | 0.00993 | -0.0475 | -89.859
-9 | -0.8399 | 0.00941 | -0.0459 | -89.2561
-8.5 | -0.7867 | 0.00899 | -0.0445 | -87.5083
-8 | -0.7327 | 0.00858 | -0.0434 | -85.3963
-7.5 | -0.6778 | 0.00825 | -0.0426 | -82.1576
-7 | -0.6237 | 0.00796 | -0.0416 | -78.3543
-6.5 | -0.5694 | 0.00765 | -0.0408 | -74.4314
-6 | -0.5149 | 0.00729 | -0.04 | -70.631
-5.5 | -0.4601 | 0.00702 | -0.0393 | -65.5413
-5 | -0.405 | 0.00678 | -0.0387 | -59.7345
-4.5 | -0.349 | 0.00656 | -0.0384 | -53.2012
-4 | -0.2939 | 0.00631 | -0.0379 | -46.5769
-3.5 | -0.2402 | 0.00608 | -0.0371 | -39.5066
-3 | -0.1868 | 0.00572 | -0.0363 | -32.6573
-2.5 | -0.1335 | 0.00541 | -0.0354 | -24.6765
-2 | -0.0822 | 0.00515 | -0.0341 | -15.9612
-1 | 0.0147 | 0.00452 | -0.0302 | 3.2522
-0.5 | 0.0139 | 0.00489 | -0.0164 | 2.8425
0.5 | -0.0115 | 0.00495 | 0.0158 | -2.3232
1 | -0.0143 | 0.00453 | 0.0301 | -3.1567
1.5 | 0.0321 | 0.00484 | 0.0325 | 6.6322
2 | 0.0822 | 0.00515 | 0.034 | 15.9612
2.5 | 0.1335 | 0.0054 | 0.0354 | 24.7222
3 | 0.1869 | 0.00572 | 0.0362 | 32.6748
3.5 | 0.2403 | 0.00608 | 0.0371 | 39.523
4 | 0.2941 | 0.0063 | 0.0379 | 46.6825
4.5 | 0.3492 | 0.00656 | 0.0384 | 53.2317
5 | 0.4052 | 0.00678 | 0.0387 | 59.764
5.5 | 0.4604 | 0.00702 | 0.0393 | 65.584
6 | 0.5151 | 0.00729 | 0.0399 | 70.6584
6.5 | 0.5696 | 0.00765 | 0.0407 | 74.4575
7 | 0.6239 | 0.00796 | 0.0416 | 78.3794
7.5 | 0.6781 | 0.00825 | 0.0425 | 82.1939
8 | 0.733 | 0.00857 | 0.0434 | 85.5309
8.5 | 0.7871 | 0.00899 | 0.0445 | 87.5528
9 | 0.8403 | 0.00941 | 0.0458 | 89.2986
9.5 | 0.8927 | 0.00993 | 0.0474 | 89.8993
10 | 0.9439 | 0.01055 | 0.0493 | 89.4692
10.5 | 0.9942 | 0.01117 | 0.0514 | 89.0063
11 | 1.0439 | 0.01193 | 0.0536 | 87.5021
11.5 | 1.0907 | 0.01285 | 0.0565 | 84.8794
12 | 1.1363 | 0.01373 | 0.0597 | 82.7604
12.5 | 1.1781 | 0.0148 | 0.0636 | 79.6014
13 | 1.2134 | 0.01622 | 0.0685 | 74.8089
13.5 | 1.2486 | 0.01785 | 0.0731 | 69.9496
14 | 1.2819 | 0.01964 | 0.0777 | 65.2699
14.5 | 1.3078 | 0.02192 | 0.0829 | 59.6624
15 | 1.3209 | 0.02474 | 0.0894 | 53.3913
15.5 | 1.3203 | 0.02833 | 0.0964 | 46.6043
16 | 1.3096 | 0.03337 | 0.1017 | 39.2448
16.5 | 1.2799 | 0.0405 | 0.1047 | 31.6025
17 | 1.2297 | 0.05308 | 0.0988 | 23.1669
17.5 | 0.8725 | 0.1229 | 0.052 | 7.0993
18 | 0.781 | 0.14959 | 0.0371 | 5.2209
18.5 | 0.7492 | 0.16647 | 0.028 | 4.5005
19 | 0.7327 | 0.181 | 0.0201 | 4.0481
19.5 | 0.7198 | 0.1961 | 0.0122 | 3.6706
20 | 0.7145 | 0.21012 | 0.0051 | 3.4004

## 79. Re 5M Mach 0.50 (1)
BIGFOIL.COM POLAR EXPORT
NACA001066
NACA0010-66 |  |  |  | Cl Max: | 1.078 | at alpha= | 20 | deg
JavaFoil+Calcfoil stall+Eppler ext transition |  |  |  | L/D Max: | 75.968 | at alpha= | 6.5 | deg
Re: | 5000000 |  |  | Cd Min: | 0.00425 | at alpha= | 0 | deg
Mach: | 0.5 |  |  | Cl=0 at alpha= | 0 | deg
|  |  |  | @ Cl=0.1, Cd= | 0.0054487
|  |  |  | @ Cl=0.4, Cd= | 0.00808
|  |  |  | @ Cl=0.6, Cd= | 0.084429
alpha (deg) | Cl | Cd | Cm | Cl/Cd
-20 | -1.08 | 0.15269 | 0.041 | -7.072
-19.5 | -1.052 | 0.14874 | 0.039 | -7.074
-19 | -1.023 | 0.14876 | 0.037 | -6.879
-18.5 | -0.996 | 0.14435 | 0.036 | -6.898
-18 | -0.97 | 0.13583 | 0.035 | -7.141
-17.5 | -0.944 | 0.12937 | 0.034 | -7.296
-17 | -0.918 | 0.13155 | 0.033 | -6.975
-16.5 | -0.894 | 0.13001 | 0.033 | -6.879
-16 | -0.869 | 0.12012 | 0.032 | -7.234
-15.5 | -0.842 | 0.11411 | 0.031 | -7.376
-15 | -0.814 | 0.10952 | 0.029 | -7.435
-14.5 | -0.785 | 0.11092 | 0.027 | -7.081
-14 | -0.757 | 0.10727 | 0.026 | -7.061
-13.5 | -0.731 | 0.10242 | 0.025 | -7.135
-13 | -0.704 | 0.10085 | 0.024 | -6.983
-12.5 | -0.678 | 0.09562 | 0.023 | -7.086
-12 | -0.651 | 0.08687 | 0.022 | -7.494
-11.5 | -0.625 | 0.08954 | 0.021 | -6.975
-11 | -0.596 | 0.08521 | 0.019 | -6.997
-10.5 | -0.569 | 0.0762 | 0.018 | -7.472
-10 | -0.543 | 0.06948 | 0.017 | -7.813
-9.5 | -0.517 | 0.06457 | 0.017 | -8.001
-9 | -0.49 | 0.05892 | 0.016 | -8.316
-8.5 | -0.569 | 0.0137 | 0.029 | -41.521
-8 | -0.607 | 0.05334 | 0.013 | -11.376
-7.5 | -0.679 | 0.04242 | 0.017 | -15.996
-7 | -0.814 | 0.01095 | 0.024 | -74.318
-6.5 | -0.787 | 0.01047 | 0.022 | -75.155
-6 | -0.746 | 0.01001 | 0.021 | -74.605
-5.5 | -0.698 | 0.00967 | 0.019 | -72.194
-5 | -0.644 | 0.00934 | 0.017 | -68.928
-4.5 | -0.586 | 0.00899 | 0.016 | -65.124
-4 | -0.525 | 0.0087 | 0.014 | -60.367
-3.5 | -0.462 | 0.00838 | 0.012 | -55.12
-3 | -0.398 | 0.00811 | 0.01 | -49.088
-2.5 | -0.333 | 0.00786 | 0.009 | -42.351
-2 | -0.267 | 0.0078 | 0.007 | -34.195
-1.5 | -0.2 | 0.00706 | 0.005 | -28.378
-1 | -0.134 | 0.00674 | 0.003 | -19.838
-0.5 | -0.067 | 0.00427 | 0.002 | -15.683
0 | 0 | 0.00425 | 0 | 0
0.5 | 0.067 | 0.00425 | -0.002 | 15.86
1 | 0.135 | 0.00672 | -0.003 | 20.048
1.5 | 0.202 | 0.00703 | -0.005 | 28.675
2 | 0.269 | 0.00778 | -0.007 | 34.518
2.5 | 0.335 | 0.00783 | -0.009 | 42.753
3 | 0.4 | 0.00808 | -0.01 | 49.561
3.5 | 0.465 | 0.00836 | -0.012 | 55.658
4 | 0.528 | 0.00867 | -0.014 | 60.957
4.5 | 0.589 | 0.00896 | -0.016 | 65.771
5 | 0.648 | 0.00931 | -0.017 | 69.625
5.5 | 0.702 | 0.00963 | -0.019 | 72.938
6 | 0.751 | 0.00997 | -0.021 | 75.388
6.5 | 0.792 | 0.01043 | -0.022 | 75.968
7 | 0.819 | 0.0109 | -0.024 | 75.147
7.5 | 0.822 | 0.01138 | -0.026 | 72.258
8 | 0.607 | 0.05333 | -0.013 | 11.378
8.5 | 0.573 | 0.01363 | -0.029 | 42.088
9 | 0.49 | 0.05892 | -0.016 | 8.316
9.5 | 0.517 | 0.06457 | -0.017 | 8.001
10 | 0.543 | 0.06884 | -0.017 | 7.891
10.5 | 0.57 | 0.07527 | -0.018 | 7.568
11 | 0.597 | 0.0839 | -0.019 | 7.11
11.5 | 0.625 | 0.08884 | -0.021 | 7.031
12 | 0.651 | 0.08687 | -0.022 | 7.494
12.5 | 0.678 | 0.08982 | -0.023 | 7.545
13 | 0.704 | 0.09464 | -0.024 | 7.443
13.5 | 0.731 | 0.10241 | -0.024 | 7.136
14 | 0.757 | 0.10728 | -0.025 | 7.06
14.5 | 0.787 | 0.10489 | -0.028 | 7.5
15 | 0.814 | 0.10904 | -0.029 | 7.469
15.5 | 0.842 | 0.11516 | -0.031 | 7.313
16 | 0.869 | 0.12116 | -0.032 | 7.174
16.5 | 0.894 | 0.12886 | -0.033 | 6.941
17 | 0.918 | 0.1328 | -0.032 | 6.91
17.5 | 0.944 | 0.13768 | -0.033 | 6.854
18 | 0.97 | 0.14084 | -0.034 | 6.885
18.5 | 0.996 | 0.14444 | -0.035 | 6.894
19 | 1.025 | 0.14346 | -0.038 | 7.145
19.5 | 1.052 | 0.14813 | -0.039 | 7.105
20 | 1.078 | 0.15609 | -0.04 | 6.904

## 80. Re 5M Mach 0.50 (2)
BIGFOIL.COM POLAR EXPORT
NACA001066
NACA0010-66 |  |  |  | Cl Max: | 0.8335 | at alpha= | 8.5 | deg
XFOIL ncrit=9 |  |  |  | L/D Max: | 74.6608 | at alpha= | 7 | deg
Re: | 5000000 |  |  | Cd Min: | 0.11818 | at alpha= | 13.5 | deg
Mach: | 0.5 |  |  | Cl=0 at alpha= | 1.5238 | deg
|  |  |  | @ Cl=0.1, Cd= | 0.0056804
|  |  |  | @ Cl=0.4, Cd= | 0.0071985
|  |  |  | @ Cl=0.6, Cd= | 0.11818
alpha (deg) | Cl | Cd | Cm | Cl/Cd
-7.5 | -0.79 | 0.00983 | -0.0787 | -80.3662
-7 | -0.6821 | 0.00914 | -0.0652 | -74.628
-6.5 | -0.6161 | 0.00868 | -0.0624 | -70.9793
-6 | -0.5508 | 0.00824 | -0.0601 | -66.8447
-5.5 | -0.487 | 0.00767 | -0.058 | -63.4941
-5 | -0.4223 | 0.0073 | -0.0564 | -57.8493
-4.5 | -0.358 | 0.00701 | -0.0551 | -51.0699
-4 | -0.2955 | 0.00672 | -0.0537 | -43.9732
-3.5 | -0.2334 | 0.00642 | -0.0524 | -36.3551
-3 | -0.1712 | 0.00615 | -0.0513 | -27.8374
-2.5 | -0.1118 | 0.00574 | -0.0498 | -19.4774
-2 | -0.0539 | 0.00545 | -0.048 | -9.8899
-1.5 | 0.0027 | 0.00513 | -0.046 | 0.52632
-1 | 0.0515 | 0.00481 | -0.0423 | 10.7069
-0.5 | 0.0119 | 0.00605 | -0.0178 | 1.9669
0 | 0.0002 | 0.00625 | 0 | 0.032
0.5 | -0.0101 | 0.00608 | 0.0174 | -1.6612
1 | -0.051 | 0.00481 | 0.0422 | -10.6029
1.5 | -0.0027 | 0.00514 | 0.046 | -0.52529
2 | 0.054 | 0.00545 | 0.0479 | 9.9083
2.5 | 0.1119 | 0.00574 | 0.0498 | 19.4948
3 | 0.1714 | 0.00615 | 0.0513 | 27.8699
3.5 | 0.2336 | 0.00642 | 0.0523 | 36.3863
4 | 0.2957 | 0.00672 | 0.0536 | 44.003
4.5 | 0.3582 | 0.00701 | 0.0551 | 51.0984
5 | 0.4225 | 0.0073 | 0.0564 | 57.8767
5.5 | 0.4872 | 0.00766 | 0.0579 | 63.6031
6 | 0.5511 | 0.00825 | 0.06 | 66.8
6.5 | 0.6165 | 0.00868 | 0.0624 | 71.0253
7 | 0.6824 | 0.00914 | 0.0651 | 74.6608
8 | 0.8102 | 0.01126 | 0.0733 | 71.9538
8.5 | 0.8335 | 0.0165 | 0.0822 | 50.5152
9.5 | 0.7671 | 0.02942 | 0.11 | 26.0741
10 | 0.721 | 0.03683 | 0.1198 | 19.5764
10.5 | 0.6792 | 0.04524 | 0.1235 | 15.0133
11 | 0.6525 | 0.05784 | 0.1146 | 11.2811
11.5 | 0.6354 | 0.072 | 0.1011 | 8.825
12 | 0.6123 | 0.08421 | 0.093 | 7.2711
12.5 | 0.5896 | 0.09631 | 0.0858 | 6.1219
13 | 0.5735 | 0.10779 | 0.0795 | 5.3205
13.5 | 0.5676 | 0.11818 | 0.0741 | 4.8028

## 81. Re 6M Mach 0.00 (1)
BIGFOIL.COM POLAR EXPORT
NACA001066
NACA0010-66 |  |  |  | Cl Max: | 1.134 | at alpha= | 12.5 | deg
JavaFoil+Calcfoil stall+Eppler ext transition |  |  |  | L/D Max: | 96.662 | at alpha= | 10 | deg
Re: | 6000000 |  |  | Cd Min: | 0.00412 | at alpha= | 0 | deg
Mach: | 0 |  |  | Cl=0 at alpha= | 0 | deg
|  |  |  | @ Cl=0.1, Cd= | 0.0057217
|  |  |  | @ Cl=0.4, Cd= | 0.0076495
|  |  |  | @ Cl=0.6, Cd= | 0.00844
alpha (deg) | Cl | Cd | Cm | Cl/Cd
-17.5 | -0.762 | 0.13587 | 0.027 | -5.61
-17 | -0.788 | 0.12753 | 0.027 | -6.183
-16.5 | -0.814 | 0.11907 | 0.026 | -6.838
-16 | -0.839 | 0.11103 | 0.027 | -7.559
-15.5 | -0.862 | 0.10371 | 0.026 | -8.313
-15 | -0.882 | 0.09844 | 0.026 | -8.963
-14.5 | -0.906 | 0.08646 | 0.027 | -10.476
-14 | -0.916 | 0.08464 | 0.026 | -10.817
-13.5 | -0.939 | 0.0713 | 0.027 | -13.169
-13 | -1.124 | 0.01435 | 0.038 | -78.276
-12.5 | -1.126 | 0.01324 | 0.036 | -85.01
-12 | -1.121 | 0.01272 | 0.035 | -88.116
-11.5 | -1.111 | 0.01245 | 0.034 | -89.253
-11 | -1.095 | 0.01197 | 0.032 | -91.502
-10.5 | -1.074 | 0.01126 | 0.031 | -95.374
-10 | -1.045 | 0.01094 | 0.029 | -95.526
-9.5 | -1.006 | 0.01074 | 0.028 | -93.642
-9 | -0.965 | 0.01036 | 0.027 | -93.124
-8.5 | -0.921 | 0.01002 | 0.025 | -91.878
-8 | -0.875 | 0.00978 | 0.024 | -89.473
-7.5 | -0.828 | 0.01033 | 0.022 | -80.156
-7 | -0.779 | 0.01003 | 0.021 | -77.666
-6.5 | -0.729 | 0.00898 | 0.019 | -81.109
-6 | -0.677 | 0.00877 | 0.018 | -77.16
-5.5 | -0.624 | 0.00854 | 0.016 | -73.004
-5 | -0.57 | 0.00838 | 0.015 | -67.964
-4.5 | -0.515 | 0.00818 | 0.013 | -62.919
-4 | -0.459 | 0.00788 | 0.012 | -58.292
-3.5 | -0.403 | 0.00769 | 0.01 | -52.439
-3 | -0.346 | 0.00756 | 0.009 | -45.788
-2.5 | -0.289 | 0.00737 | 0.007 | -39.236
-2 | -0.232 | 0.00698 | 0.006 | -33.169
-1.5 | -0.174 | 0.00663 | 0.004 | -26.234
-1 | -0.116 | 0.00639 | 0.003 | -18.15
-0.5 | -0.058 | 0.00413 | 0.001 | -14.042
0 | 0 | 0.00412 | 0 | 0
0.5 | 0.058 | 0.00412 | -0.001 | 14.173
1 | 0.117 | 0.00637 | -0.003 | 18.314
1.5 | 0.175 | 0.0066 | -0.004 | 26.47
2 | 0.233 | 0.00696 | -0.006 | 33.44
2.5 | 0.291 | 0.00735 | -0.007 | 39.553
3 | 0.348 | 0.00754 | -0.009 | 46.164
3.5 | 0.405 | 0.00766 | -0.01 | 52.872
4 | 0.462 | 0.00786 | -0.012 | 58.784
4.5 | 0.518 | 0.00816 | -0.013 | 63.46
5 | 0.573 | 0.00836 | -0.015 | 68.562
5.5 | 0.627 | 0.00852 | -0.016 | 73.652
6 | 0.681 | 0.00874 | -0.018 | 77.863
6.5 | 0.733 | 0.00895 | -0.019 | 81.867
7 | 0.784 | 0.00999 | -0.021 | 78.457
7.5 | 0.833 | 0.01029 | -0.022 | 80.992
8 | 0.881 | 0.00974 | -0.024 | 90.388
8.5 | 0.927 | 0.00998 | -0.025 | 92.845
9 | 0.971 | 0.01031 | -0.027 | 94.143
9.5 | 1.013 | 0.01069 | -0.028 | 94.706
10 | 1.052 | 0.01088 | -0.029 | 96.662
10.5 | 1.081 | 0.0112 | -0.031 | 96.555
11 | 1.103 | 0.0119 | -0.032 | 92.698
11.5 | 1.119 | 0.01237 | -0.034 | 90.494
12 | 1.13 | 0.01263 | -0.035 | 89.411
12.5 | 1.134 | 0.01313 | -0.036 | 86.371
13 | 1.134 | 0.01421 | -0.038 | 79.777
13.5 | 0.939 | 0.0713 | -0.027 | 13.169
14 | 0.916 | 0.08464 | -0.025 | 10.817
14.5 | 0.906 | 0.08646 | -0.027 | 10.476
15 | 0.882 | 0.09844 | -0.026 | 8.963
15.5 | 0.862 | 0.10371 | -0.026 | 8.313
16 | 0.839 | 0.11103 | -0.026 | 7.559
16.5 | 0.814 | 0.11907 | -0.026 | 6.838
17 | 0.788 | 0.12753 | -0.026 | 6.183
17.5 | 0.762 | 0.13587 | -0.027 | 5.61

## 82. Re 6M Mach 0.00 (2)
BIGFOIL.COM POLAR EXPORT
NACA001066
NACA0010-66 |  |  |  | Cl Max: | 1.5548 | at alpha= | 19.5 | deg
XFOIL ncrit=9 |  |  |  | L/D Max: | 98.1136 | at alpha= | 10.5 | deg
Re: | 6000000 |  |  | Cd Min: | 0.03679 | at alpha= | 20 | deg
Mach: | 0 |  |  | Cl=0 at alpha= | 0 | deg
|  |  |  | @ Cl=0.1, Cd= | 0.0049969
|  |  |  | @ Cl=0.4, Cd= | 0.0063914
|  |  |  | @ Cl=0.6, Cd= | 0.0073082
alpha (deg) | Cl | Cd | Cm | Cl/Cd
-20 | -1.5514 | 0.03675 | -0.0863 | -42.215
-19.5 | -1.552 | 0.03276 | -0.084 | -47.3748
-19 | -1.5462 | 0.02953 | -0.081 | -52.3603
-18.5 | -1.5407 | 0.02644 | -0.077 | -58.2716
-18 | -1.5267 | 0.02403 | -0.0732 | -63.5331
-17.5 | -1.5049 | 0.02211 | -0.07 | -68.0642
-17 | -1.4775 | 0.02048 | -0.0673 | -72.1436
-16.5 | -1.4458 | 0.01911 | -0.0649 | -75.6567
-16 | -1.4159 | 0.01798 | -0.0616 | -78.7486
-15.5 | -1.3817 | 0.01697 | -0.0589 | -81.4202
-15 | -1.3437 | 0.01607 | -0.0568 | -83.6154
-14.5 | -1.3063 | 0.01525 | -0.0544 | -85.659
-14 | -1.2688 | 0.01426 | -0.0519 | -88.9762
-13.5 | -1.2316 | 0.01343 | -0.0491 | -91.7051
-13 | -1.1916 | 0.01273 | -0.0468 | -93.6057
-12.5 | -1.1493 | 0.01214 | -0.0448 | -94.6705
-12 | -1.1056 | 0.01153 | -0.0431 | -95.889
-11.5 | -1.0601 | 0.01088 | -0.0417 | -97.4357
-11 | -1.0139 | 0.01037 | -0.0404 | -97.7724
-10.5 | -0.967 | 0.00986 | -0.0392 | -98.073
-10 | -0.919 | 0.00938 | -0.0381 | -97.9744
-9.5 | -0.8702 | 0.00895 | -0.0372 | -97.2291
-9 | -0.8205 | 0.00856 | -0.0365 | -95.8528
-8.5 | -0.7691 | 0.00827 | -0.0361 | -92.9988
-8 | -0.7184 | 0.0079 | -0.0354 | -90.9367
-7.5 | -0.6672 | 0.00762 | -0.0349 | -87.5591
-7 | -0.6155 | 0.00739 | -0.0344 | -83.2882
-6.5 | -0.5637 | 0.00712 | -0.0339 | -79.1713
-6 | -0.5115 | 0.00683 | -0.0335 | -74.8902
-5.5 | -0.4586 | 0.00659 | -0.0332 | -69.5903
-5 | -0.4052 | 0.00641 | -0.0331 | -63.2137
-4.5 | -0.3528 | 0.00623 | -0.0326 | -56.6292
-4 | -0.3005 | 0.00599 | -0.0321 | -50.1669
-3.5 | -0.2484 | 0.00578 | -0.0315 | -42.9758
-3 | -0.1961 | 0.00546 | -0.031 | -35.9158
-2.5 | -0.1455 | 0.00519 | -0.03 | -28.0347
-2 | -0.0959 | 0.00498 | -0.0288 | -19.257
-1.5 | -0.0468 | 0.00475 | -0.0275 | -9.8526
-0.5 | -0.0225 | 0.00578 | -0.0074 | -3.8927
0 | 0 | 0.00588 | 0 | 0
0.5 | 0.0229 | 0.00579 | 0.0073 | 3.9551
1.5 | 0.0469 | 0.00475 | 0.0275 | 9.8737
2 | 0.096 | 0.00498 | 0.0288 | 19.2771
2.5 | 0.1456 | 0.00519 | 0.03 | 28.0539
3 | 0.1962 | 0.00546 | 0.0309 | 35.9341
3.5 | 0.2485 | 0.00578 | 0.0315 | 42.9931
4 | 0.3006 | 0.00598 | 0.0321 | 50.2676
4.5 | 0.353 | 0.00623 | 0.0326 | 56.6613
5 | 0.4054 | 0.00641 | 0.033 | 63.2449
5.5 | 0.4588 | 0.00659 | 0.0332 | 69.6206
6 | 0.5117 | 0.00683 | 0.0335 | 74.9195
6.5 | 0.5639 | 0.00712 | 0.0339 | 79.1994
7 | 0.6157 | 0.00739 | 0.0344 | 83.3153
7.5 | 0.6674 | 0.00763 | 0.0348 | 87.4705
8 | 0.7187 | 0.0079 | 0.0354 | 90.9747
8.5 | 0.7694 | 0.00828 | 0.036 | 92.9227
9 | 0.8208 | 0.00856 | 0.0364 | 95.8879
9.5 | 0.8706 | 0.00895 | 0.0371 | 97.2737
10 | 0.9194 | 0.00938 | 0.038 | 98.0171
10.5 | 0.9674 | 0.00986 | 0.0391 | 98.1136
11 | 1.0145 | 0.01037 | 0.0403 | 97.8303
11.5 | 1.0607 | 0.01088 | 0.0416 | 97.4908
12 | 1.1064 | 0.01152 | 0.0429 | 96.0417
12.5 | 1.15 | 0.01214 | 0.0447 | 94.7282
13 | 1.1923 | 0.01273 | 0.0466 | 93.6606
13.5 | 1.2323 | 0.01343 | 0.049 | 91.7573
14 | 1.2696 | 0.01426 | 0.0517 | 89.0323
14.5 | 1.3073 | 0.01525 | 0.0542 | 85.7246
15 | 1.3447 | 0.01607 | 0.0566 | 83.6777
15.5 | 1.3827 | 0.01698 | 0.0587 | 81.4311
16 | 1.4171 | 0.01799 | 0.0613 | 78.7715
16.5 | 1.447 | 0.01911 | 0.0647 | 75.7195
17 | 1.4789 | 0.02048 | 0.067 | 72.2119
17.5 | 1.5068 | 0.02211 | 0.0696 | 68.1502
18 | 1.5285 | 0.02405 | 0.0728 | 63.5551
18.5 | 1.5429 | 0.02646 | 0.0765 | 58.3107
19 | 1.5487 | 0.02956 | 0.0804 | 52.3917
19.5 | 1.5548 | 0.03274 | 0.0834 | 47.4893
20 | 1.5536 | 0.03679 | 0.0859 | 42.2289

## 83. Re 6M Mach 0.10 (1)
BIGFOIL.COM POLAR EXPORT
NACA001066
NACA0010-66 |  |  |  | Cl Max: | 1.124 | at alpha= | 12.5 | deg
JavaFoil+Calcfoil stall+Eppler ext transition |  |  |  | L/D Max: | 96.717 | at alpha= | 10 | deg
Re: | 6000000 |  |  | Cd Min: | 0.00411 | at alpha= | 0 | deg
Mach: | 0.1 |  |  | Cl=0 at alpha= | 0 | deg
|  |  |  | @ Cl=0.1, Cd= | 0.0057034
|  |  |  | @ Cl=0.4, Cd= | 0.0076954
|  |  |  | @ Cl=0.6, Cd= | 0.0084578
alpha (deg) | Cl | Cd | Cm | Cl/Cd
-17.5 | -0.715 | 0.14019 | 0.026 | -5.1
-17 | -0.745 | 0.13102 | 0.026 | -5.687
-16.5 | -0.774 | 0.12267 | 0.026 | -6.312
-16 | -0.803 | 0.11595 | 0.026 | -6.925
-15.5 | -0.83 | 0.10713 | 0.026 | -7.743
-15 | -0.854 | 0.10021 | 0.025 | -8.52
-14.5 | -0.882 | 0.08815 | 0.027 | -10
-14 | -0.9 | 0.08273 | 0.026 | -10.878
-13.5 | -0.915 | 0.07739 | 0.026 | -11.817
-13 | -1.104 | 0.01666 | 0.038 | -66.299
-12.5 | -1.115 | 0.01344 | 0.036 | -82.931
-12 | -1.114 | 0.01285 | 0.035 | -86.706
-11.5 | -1.106 | 0.0126 | 0.034 | -87.84
-11 | -1.093 | 0.01208 | 0.032 | -90.465
-10.5 | -1.074 | 0.0113 | 0.031 | -95.014
-10 | -1.046 | 0.01095 | 0.029 | -95.581
-9.5 | -1.008 | 0.01077 | 0.028 | -93.571
-9 | -0.967 | 0.01039 | 0.027 | -93.064
-8.5 | -0.923 | 0.01012 | 0.025 | -91.287
-8 | -0.878 | 0.00979 | 0.024 | -89.68
-7.5 | -0.831 | 0.0104 | 0.022 | -79.839
-7 | -0.782 | 0.01005 | 0.021 | -77.82
-6.5 | -0.732 | 0.00906 | 0.019 | -80.729
-6 | -0.68 | 0.00883 | 0.018 | -76.942
-5.5 | -0.627 | 0.0086 | 0.016 | -72.816
-5 | -0.572 | 0.00839 | 0.015 | -68.252
-4.5 | -0.517 | 0.00817 | 0.014 | -63.315
-4 | -0.461 | 0.00786 | 0.012 | -58.702
-3.5 | -0.405 | 0.00775 | 0.011 | -52.274
-3 | -0.348 | 0.00754 | 0.009 | -46.122
-2.5 | -0.291 | 0.00735 | 0.008 | -39.545
-2 | -0.233 | 0.00698 | 0.006 | -33.356
-1.5 | -0.175 | 0.00667 | 0.005 | -26.205
-1 | -0.117 | 0.00638 | 0.003 | -18.256
-0.5 | -0.058 | 0.00414 | 0.002 | -14.097
0 | 0 | 0.00411 | 0 | 0
0.5 | 0.059 | 0.00412 | -0.002 | 14.229
1 | 0.117 | 0.00636 | -0.003 | 18.42
1.5 | 0.176 | 0.00664 | -0.005 | 26.443
2 | 0.234 | 0.00696 | -0.006 | 33.628
2.5 | 0.292 | 0.00733 | -0.008 | 39.864
3 | 0.35 | 0.00752 | -0.009 | 46.501
3.5 | 0.407 | 0.00772 | -0.011 | 52.713
4 | 0.464 | 0.00784 | -0.012 | 59.198
4.5 | 0.52 | 0.00815 | -0.014 | 63.859
5 | 0.576 | 0.00836 | -0.015 | 68.852
5.5 | 0.63 | 0.00858 | -0.016 | 73.472
6 | 0.684 | 0.0088 | -0.018 | 77.651
6.5 | 0.736 | 0.00903 | -0.019 | 81.492
7 | 0.787 | 0.01001 | -0.021 | 78.612
7.5 | 0.836 | 0.01036 | -0.022 | 80.682
8 | 0.884 | 0.00975 | -0.024 | 90.597
8.5 | 0.929 | 0.01007 | -0.025 | 92.258
9 | 0.973 | 0.01034 | -0.027 | 94.081
9.5 | 1.014 | 0.01072 | -0.028 | 94.633
10 | 1.053 | 0.01089 | -0.03 | 96.717
10.5 | 1.081 | 0.01124 | -0.031 | 96.189
11 | 1.101 | 0.01201 | -0.032 | 91.659
11.5 | 1.115 | 0.01251 | -0.034 | 89.088
12 | 1.122 | 0.01275 | -0.035 | 87.992
12.5 | 1.124 | 0.01333 | -0.037 | 84.3
13 | 1.104 | 0.01666 | -0.037 | 66.299
13.5 | 0.915 | 0.07739 | -0.026 | 11.817
14 | 0.9 | 0.08273 | -0.026 | 10.878
14.5 | 0.882 | 0.08815 | -0.027 | 10
15 | 0.854 | 0.10021 | -0.025 | 8.52
15.5 | 0.83 | 0.10713 | -0.026 | 7.743
16 | 0.803 | 0.11595 | -0.026 | 6.925
16.5 | 0.774 | 0.12267 | -0.026 | 6.312
17 | 0.745 | 0.13102 | -0.026 | 5.687
17.5 | 0.715 | 0.14019 | -0.026 | 5.1

## 84. Re 6M Mach 0.10 (2)
BIGFOIL.COM POLAR EXPORT
NACA001066
NACA0010-66 |  |  |  | Cl Max: | 1.5225 | at alpha= | 19 | deg
XFOIL ncrit=9 |  |  |  | L/D Max: | 97.603 | at alpha= | 10 | deg
Re: | 6000000 |  |  | Cd Min: | 0.04456 | at alpha= | 20 | deg
Mach: | 0.1 |  |  | Cl=0 at alpha= | 0 | deg
|  |  |  | @ Cl=0.1, Cd= | 0.0050121
|  |  |  | @ Cl=0.4, Cd= | 0.0063909
|  |  |  | @ Cl=0.6, Cd= | 0.0073251
alpha (deg) | Cl | Cd | Cm | Cl/Cd
-20 | -1.4972 | 0.04448 | -0.0908 | -33.6601
-19.5 | -1.5153 | 0.03771 | -0.0907 | -40.183
-19 | -1.5195 | 0.03321 | -0.0883 | -45.7543
-18.5 | -1.5144 | 0.02981 | -0.0851 | -50.8017
-18 | -1.5068 | 0.02678 | -0.0812 | -56.2659
-17.5 | -1.4947 | 0.02411 | -0.077 | -61.995
-17 | -1.4739 | 0.02198 | -0.0734 | -67.0564
-16.5 | -1.446 | 0.02024 | -0.0704 | -71.4427
-16 | -1.4191 | 0.01885 | -0.0664 | -75.2838
-15.5 | -1.3868 | 0.01766 | -0.0632 | -78.5277
-15 | -1.3504 | 0.01661 | -0.0605 | -81.3004
-14.5 | -1.3131 | 0.01569 | -0.0578 | -83.6902
-14 | -1.2741 | 0.01482 | -0.0553 | -85.9717
-13.5 | -1.2375 | 0.01384 | -0.0521 | -89.4147
-13 | -1.1983 | 0.01302 | -0.0494 | -92.0353
-12.5 | -1.1563 | 0.01235 | -0.0471 | -93.6275
-12 | -1.1119 | 0.01177 | -0.0452 | -94.469
-11.5 | -1.0662 | 0.01108 | -0.0436 | -96.2274
-11 | -1.0198 | 0.0105 | -0.0421 | -97.1238
-10.5 | -0.9722 | 0.01001 | -0.0407 | -97.1229
-10 | -0.9239 | 0.00947 | -0.0395 | -97.5607
-9.5 | -0.8745 | 0.00905 | -0.0385 | -96.6298
-9 | -0.8244 | 0.00862 | -0.0376 | -95.6381
-8.5 | -0.7725 | 0.00833 | -0.0372 | -92.7371
-8 | -0.7213 | 0.00795 | -0.0365 | -90.7296
-7.5 | -0.6697 | 0.00766 | -0.0358 | -87.4282
-7 | -0.6176 | 0.00741 | -0.0353 | -83.3468
-6.5 | -0.5652 | 0.00716 | -0.0348 | -78.9385
-6 | -0.5126 | 0.00685 | -0.0344 | -74.8321
-5.5 | -0.4593 | 0.00661 | -0.034 | -69.4856
-5 | -0.4054 | 0.00641 | -0.0339 | -63.2449
-4.5 | -0.3528 | 0.00623 | -0.0334 | -56.6292
-4 | -0.3001 | 0.00599 | -0.0328 | -50.1002
-3.5 | -0.2478 | 0.00578 | -0.0322 | -42.872
-3 | -0.1951 | 0.00547 | -0.0317 | -35.6673
-2.5 | -0.1442 | 0.00519 | -0.0307 | -27.7842
-2 | -0.0944 | 0.00499 | -0.0295 | -18.9178
-1.5 | -0.0451 | 0.00475 | -0.0281 | -9.4947
-1 | -0.0023 | 0.00454 | -0.0252 | -0.50661
-0.5 | -0.0222 | 0.0058 | -0.0075 | -3.8276
0 | 0 | 0.0059 | 0 | 0
0.5 | 0.0227 | 0.00581 | 0.0074 | 3.9071
1 | 0.0037 | 0.00457 | 0.0249 | 0.80963
1.5 | 0.0451 | 0.00475 | 0.0281 | 9.4947
2 | 0.0945 | 0.00499 | 0.0294 | 18.9379
2.5 | 0.1442 | 0.00519 | 0.0307 | 27.7842
3.5 | 0.2479 | 0.00578 | 0.0322 | 42.8893
4 | 0.3002 | 0.00599 | 0.0328 | 50.1169
4.5 | 0.3529 | 0.00623 | 0.0333 | 56.6453
5 | 0.4056 | 0.00641 | 0.0338 | 63.2761
5.5 | 0.4594 | 0.0066 | 0.034 | 69.6061
6 | 0.5128 | 0.00685 | 0.0343 | 74.8613
6.5 | 0.5654 | 0.00716 | 0.0348 | 78.9665
7 | 0.6178 | 0.00741 | 0.0353 | 83.3738
7.5 | 0.67 | 0.00766 | 0.0358 | 87.4674
8 | 0.7216 | 0.00795 | 0.0364 | 90.7673
8.5 | 0.7728 | 0.00833 | 0.0371 | 92.7731
9 | 0.8248 | 0.00862 | 0.0376 | 95.6845
9.5 | 0.8749 | 0.00905 | 0.0384 | 96.674
10 | 0.9243 | 0.00947 | 0.0394 | 97.603
10.5 | 0.9726 | 0.01001 | 0.0406 | 97.1628
11 | 1.0204 | 0.0105 | 0.0419 | 97.181
11.5 | 1.0668 | 0.01108 | 0.0435 | 96.2816
12 | 1.1125 | 0.01179 | 0.045 | 94.3596
12.5 | 1.1569 | 0.01235 | 0.0469 | 93.6761
13 | 1.199 | 0.01303 | 0.0492 | 92.0184
13.5 | 1.2382 | 0.01385 | 0.052 | 89.4007
14 | 1.2749 | 0.01483 | 0.0551 | 85.9676
14.5 | 1.3139 | 0.0157 | 0.0576 | 83.6879
15 | 1.3514 | 0.01662 | 0.0603 | 81.3117
15.5 | 1.3879 | 0.01767 | 0.063 | 78.5456
16 | 1.4203 | 0.01886 | 0.0662 | 75.3075
16.5 | 1.4474 | 0.02024 | 0.0701 | 71.5119
17 | 1.4756 | 0.02198 | 0.073 | 67.1338
17.5 | 1.497 | 0.0241 | 0.0766 | 62.1162
18 | 1.5073 | 0.02691 | 0.0809 | 56.0126
18.5 | 1.5166 | 0.02986 | 0.0847 | 50.7904
19 | 1.5225 | 0.0332 | 0.0877 | 45.8584
19.5 | 1.5175 | 0.03775 | 0.0902 | 40.1987
20 | 1.4994 | 0.04456 | 0.0903 | 33.649

## 85. Re 6M Mach 0.25 (1)
BIGFOIL.COM POLAR EXPORT
NACA001066
NACA0010-66 |  |  |  | Cl Max: | 1.074 | at alpha= | 11 | deg
JavaFoil+Calcfoil stall+Eppler ext transition |  |  |  | L/D Max: | 92.604 | at alpha= | 10 | deg
Re: | 6000000 |  |  | Cd Min: | 0.00411 | at alpha= | 0 | deg
Mach: | 0.25 |  |  | Cl=0 at alpha= | 0 | deg
|  |  |  | @ Cl=0.1, Cd= | 0.0056567
|  |  |  | @ Cl=0.4, Cd= | 0.0077259
|  |  |  | @ Cl=0.6, Cd= | 0.14084
alpha (deg) | Cl | Cd | Cm | Cl/Cd
-16 | -0.482 | 0.14084 | 0.023 | -3.42
-15.5 | -0.549 | 0.13184 | 0.022 | -4.161
-15 | -0.611 | 0.12024 | 0.022 | -5.085
-14.5 | -0.669 | 0.10975 | 0.023 | -6.1
-14 | -0.721 | 0.10058 | 0.022 | -7.173
-13.5 | -0.767 | 0.09342 | 0.022 | -8.208
-13 | -0.808 | 0.08321 | 0.023 | -9.713
-12.5 | -0.848 | 0.07092 | 0.025 | -11.961
-12 | -1.037 | 0.01635 | 0.036 | -63.446
-11.5 | -1.06 | 0.01368 | 0.035 | -77.529
-11 | -1.066 | 0.0129 | 0.033 | -82.652
-10.5 | -1.062 | 0.01189 | 0.032 | -89.288
-10 | -1.044 | 0.01142 | 0.03 | -91.474
-9.5 | -1.011 | 0.01112 | 0.029 | -90.922
-9 | -0.974 | 0.01076 | 0.027 | -90.576
-8.5 | -0.934 | 0.01037 | 0.026 | -90.103
-8 | -0.891 | 0.01007 | 0.024 | -88.483
-7.5 | -0.845 | 0.01064 | 0.023 | -79.423
-7 | -0.797 | 0.01035 | 0.021 | -77.048
-6.5 | -0.747 | 0.01002 | 0.02 | -74.505
-6 | -0.695 | 0.00897 | 0.018 | -77.524
-5.5 | -0.642 | 0.00872 | 0.017 | -73.564
-5 | -0.587 | 0.00849 | 0.015 | -69.106
-4.5 | -0.531 | 0.00826 | 0.014 | -64.21
-4 | -0.474 | 0.008 | 0.012 | -59.165
-3.5 | -0.416 | 0.00782 | 0.011 | -53.194
-3 | -0.357 | 0.0076 | 0.009 | -46.999
-2.5 | -0.298 | 0.00741 | 0.008 | -40.293
-2 | -0.239 | 0.00703 | 0.006 | -34.025
-1.5 | -0.179 | 0.00673 | 0.005 | -26.677
-1 | -0.12 | 0.00644 | 0.003 | -18.6
-0.5 | -0.06 | 0.00414 | 0.002 | -14.459
0 | 0 | 0.00411 | 0 | 0
0.5 | 0.06 | 0.00413 | -0.002 | 14.599
1 | 0.12 | 0.00642 | -0.003 | 18.773
1.5 | 0.181 | 0.0067 | -0.005 | 26.926
2 | 0.24 | 0.00701 | -0.006 | 34.311
2.5 | 0.3 | 0.00738 | -0.008 | 40.629
3 | 0.359 | 0.00758 | -0.009 | 47.397
3.5 | 0.418 | 0.00779 | -0.011 | 53.653
4 | 0.476 | 0.00798 | -0.012 | 59.686
4.5 | 0.534 | 0.00824 | -0.014 | 64.777
5 | 0.59 | 0.00846 | -0.015 | 69.73
5.5 | 0.645 | 0.00869 | -0.017 | 74.244
6 | 0.699 | 0.00894 | -0.018 | 78.258
6.5 | 0.752 | 0.00999 | -0.02 | 75.271
7 | 0.802 | 0.0103 | -0.021 | 77.858
7.5 | 0.851 | 0.0106 | -0.023 | 80.278
8 | 0.897 | 0.01003 | -0.024 | 89.419
8.5 | 0.94 | 0.01032 | -0.026 | 91.08
9 | 0.981 | 0.01071 | -0.027 | 91.596
9.5 | 1.018 | 0.01107 | -0.029 | 91.985
10 | 1.052 | 0.01136 | -0.03 | 92.604
10.5 | 1.069 | 0.01182 | -0.032 | 90.446
11 | 1.074 | 0.01281 | -0.033 | 83.861
11.5 | 1.069 | 0.01356 | -0.035 | 78.856
12 | 1.037 | 0.01635 | -0.036 | 63.446
12.5 | 0.848 | 0.07092 | -0.025 | 11.961
13 | 0.808 | 0.08321 | -0.023 | 9.713
13.5 | 0.767 | 0.09342 | -0.022 | 8.208
14 | 0.721 | 0.10058 | -0.022 | 7.173
14.5 | 0.669 | 0.11061 | -0.022 | 6.05
15 | 0.611 | 0.12024 | -0.022 | 5.085
15.5 | 0.549 | 0.13184 | -0.022 | 4.161
16 | 0.482 | 0.14084 | -0.022 | 3.42

## 86. Re 6M Mach 0.25 (2)
BIGFOIL.COM POLAR EXPORT
NACA001066
NACA0010-66 |  |  |  | Cl Max: | 1.3485 | at alpha= | 15.5 | deg
XFOIL ncrit=9 |  |  |  | L/D Max: | 94.6688 | at alpha= | 9.5 | deg
Re: | 6000000 |  |  | Cd Min: | 0.19897 | at alpha= | 20 | deg
Mach: | 0.25 |  |  | Cl=0 at alpha= | 1.0644 | deg
|  |  |  | @ Cl=0.1, Cd= | 0.0050746
|  |  |  | @ Cl=0.4, Cd= | 0.0064576
|  |  |  | @ Cl=0.6, Cd= | 0.0074402
alpha (deg) | Cl | Cd | Cm | Cl/Cd
-20 | -0.7333 | 0.19824 | -0.0124 | -3.6991
-19.5 | -0.7388 | 0.18552 | -0.0195 | -3.9823
-19 | -0.7498 | 0.17224 | -0.027 | -4.3532
-18.5 | -0.7577 | 0.16065 | -0.0336 | -4.7165
-18 | -0.8383 | 0.1347 | -0.0477 | -6.2235
-17.5 | -1.2024 | 0.06692 | -0.0884 | -17.9677
-17 | -1.2704 | 0.04564 | -0.1065 | -27.8352
-16.5 | -1.3137 | 0.03625 | -0.1066 | -36.24
-16 | -1.3398 | 0.03003 | -0.1017 | -44.6154
-15.5 | -1.3475 | 0.02563 | -0.0952 | -52.5751
-15 | -1.343 | 0.02256 | -0.0878 | -59.5301
-14.5 | -1.3235 | 0.02016 | -0.0817 | -65.6498
-14 | -1.2966 | 0.01824 | -0.076 | -71.0855
-13.5 | -1.2625 | 0.01671 | -0.0712 | -75.5536
-13 | -1.2272 | 0.01546 | -0.0661 | -79.379
-12.5 | -1.1888 | 0.0142 | -0.0616 | -83.7183
-12 | -1.1473 | 0.01308 | -0.0576 | -87.7141
-11.5 | -1.1005 | 0.01223 | -0.0547 | -89.9836
-11 | -1.0512 | 0.01153 | -0.0522 | -91.1709
-10.5 | -1.0026 | 0.01071 | -0.0497 | -93.6134
-10 | -0.9515 | 0.01012 | -0.0477 | -94.0217
-9.5 | -0.8999 | 0.00951 | -0.0458 | -94.6267
-9 | -0.8468 | 0.00904 | -0.0444 | -93.6726
-8.5 | -0.7926 | 0.00859 | -0.0433 | -92.2701
-8 | -0.7382 | 0.00826 | -0.0422 | -89.3705
-7.5 | -0.6842 | 0.00786 | -0.0412 | -87.0483
-7 | -0.6295 | 0.00757 | -0.0403 | -83.1572
-6.5 | -0.5746 | 0.00733 | -0.0396 | -78.3902
-6 | -0.5197 | 0.00699 | -0.0389 | -74.3491
-5.5 | -0.4642 | 0.00671 | -0.0383 | -69.1803
-5 | -0.4083 | 0.00649 | -0.038 | -62.9122
-4.5 | -0.3533 | 0.00628 | -0.0374 | -56.258
-4 | -0.2986 | 0.00605 | -0.0368 | -49.3554
-3.5 | -0.2443 | 0.00582 | -0.0361 | -41.9759
-3 | -0.1897 | 0.00554 | -0.0355 | -34.2419
-2.5 | -0.1375 | 0.00522 | -0.0344 | -26.341
-2 | -0.0859 | 0.00502 | -0.0331 | -17.1116
-1.5 | -0.0352 | 0.00477 | -0.0317 | -7.3795
-1 | 0.0071 | 0.00458 | -0.0283 | 1.5502
-0.5 | -0.0211 | 0.00589 | -0.0082 | -3.5823
0 | 0 | 0.006 | 0 | 0
0.5 | 0.0216 | 0.0059 | 0.0081 | 3.661
1 | -0.0052 | 0.00461 | 0.0278 | -1.128
1.5 | 0.0352 | 0.00477 | 0.0317 | 7.3795
2 | 0.0859 | 0.00502 | 0.0331 | 17.1116
2.5 | 0.1375 | 0.00522 | 0.0344 | 26.341
3 | 0.1898 | 0.00554 | 0.0355 | 34.2599
3.5 | 0.2444 | 0.00582 | 0.0361 | 41.9931
4 | 0.2987 | 0.00605 | 0.0368 | 49.3719
4.5 | 0.3535 | 0.00628 | 0.0374 | 56.2898
5 | 0.4085 | 0.00649 | 0.0379 | 62.943
5.5 | 0.4644 | 0.00671 | 0.0383 | 69.2101
6 | 0.5199 | 0.00699 | 0.0388 | 74.3777
6.5 | 0.5748 | 0.00733 | 0.0395 | 78.4175
7 | 0.6297 | 0.00757 | 0.0403 | 83.1836
7.5 | 0.6845 | 0.00787 | 0.0411 | 86.9759
8 | 0.7386 | 0.00826 | 0.0422 | 89.4189
8.5 | 0.7929 | 0.00859 | 0.0432 | 92.305
9 | 0.8472 | 0.00904 | 0.0443 | 93.7168
9.5 | 0.9003 | 0.00951 | 0.0458 | 94.6688
10 | 0.952 | 0.01012 | 0.0476 | 94.0711
10.5 | 1.0032 | 0.01072 | 0.0495 | 93.5821
11 | 1.0519 | 0.01154 | 0.0521 | 91.1525
11.5 | 1.1013 | 0.01223 | 0.0545 | 90.0491
12 | 1.1481 | 0.01309 | 0.0575 | 87.7082
12.5 | 1.1895 | 0.01421 | 0.0615 | 83.7087
13 | 1.228 | 0.01546 | 0.066 | 79.4308
13.5 | 1.2634 | 0.01671 | 0.071 | 75.6074
14 | 1.2976 | 0.01825 | 0.0758 | 71.1014
14.5 | 1.3247 | 0.02017 | 0.0815 | 65.6767
15 | 1.3442 | 0.02259 | 0.0876 | 59.5042
15.5 | 1.3485 | 0.02566 | 0.095 | 52.5526
16 | 1.3418 | 0.03004 | 0.1013 | 44.6671
16.5 | 1.3152 | 0.03634 | 0.1062 | 36.1915
17 | 1.2723 | 0.04575 | 0.1059 | 27.8098
17.5 | 1.2036 | 0.06743 | 0.0874 | 17.8496
18 | 0.8391 | 0.13528 | 0.0469 | 6.2027
18.5 | 0.7597 | 0.16109 | 0.0328 | 4.716
19 | 0.7514 | 0.17283 | 0.0262 | 4.3476
19.5 | 0.741 | 0.18605 | 0.0188 | 3.9828
20 | 0.7352 | 0.19897 | 0.0116 | 3.695

## 87. Re 6M Mach 0.50 (1)
BIGFOIL.COM POLAR EXPORT
NACA001066
NACA0010-66 |  |  |  | Cl Max: | 1.078 | at alpha= | 20 | deg
JavaFoil+Calcfoil stall+Eppler ext transition |  |  |  | L/D Max: | 77.737 | at alpha= | 6.5 | deg
Re: | 6000000 |  |  | Cd Min: | 0.00413 | at alpha= | 0 | deg
Mach: | 0.5 |  |  | Cl=0 at alpha= | 0 | deg
|  |  |  | @ Cl=0.1, Cd= | 0.0051694
|  |  |  | @ Cl=0.4, Cd= | 0.0079
|  |  |  | @ Cl=0.6, Cd= | 0.081927
alpha (deg) | Cl | Cd | Cm | Cl/Cd
-20 | -1.082 | 0.14913 | 0.042 | -7.256
-19.5 | -1.054 | 0.14336 | 0.04 | -7.349
-19 | -1.025 | 0.14706 | 0.038 | -6.969
-18.5 | -0.997 | 0.14244 | 0.036 | -6.998
-18 | -0.97 | 0.13184 | 0.035 | -7.359
-17.5 | -0.944 | 0.12826 | 0.034 | -7.362
-17 | -0.918 | 0.13081 | 0.033 | -7.017
-16.5 | -0.895 | 0.12717 | 0.033 | -7.041
-16 | -0.87 | 0.11945 | 0.032 | -7.281
-15.5 | -0.843 | 0.1117 | 0.031 | -7.546
-15 | -0.815 | 0.10784 | 0.03 | -7.558
-14.5 | -0.786 | 0.10825 | 0.028 | -7.263
-14 | -0.758 | 0.10613 | 0.026 | -7.141
-13.5 | -0.731 | 0.1015 | 0.025 | -7.202
-13 | -0.704 | 0.09703 | 0.024 | -7.259
-12.5 | -0.678 | 0.09396 | 0.023 | -7.213
-12 | -0.651 | 0.08631 | 0.022 | -7.546
-11.5 | -0.625 | 0.08734 | 0.021 | -7.153
-11 | -0.597 | 0.08248 | 0.019 | -7.236
-10.5 | -0.57 | 0.07539 | 0.018 | -7.563
-10 | -0.544 | 0.06879 | 0.018 | -7.906
-9.5 | -0.518 | 0.06273 | 0.017 | -8.251
-9 | -0.491 | 0.05794 | 0.017 | -8.477
-8.5 | -0.569 | 0.01344 | 0.029 | -42.318
-8 | -0.607 | 0.05244 | 0.013 | -11.572
-7.5 | -0.817 | 0.01118 | 0.026 | -73.016
-7 | -0.814 | 0.01069 | 0.024 | -76.106
-6.5 | -0.787 | 0.01023 | 0.022 | -76.909
-6 | -0.746 | 0.00979 | 0.021 | -76.227
-5.5 | -0.698 | 0.00943 | 0.019 | -74.04
-5 | -0.644 | 0.00902 | 0.017 | -71.393
-4.5 | -0.586 | 0.00879 | 0.016 | -66.649
-4 | -0.525 | 0.0085 | 0.014 | -61.766
-3.5 | -0.462 | 0.00812 | 0.012 | -56.926
-3 | -0.398 | 0.00793 | 0.01 | -50.193
-2.5 | -0.333 | 0.00769 | 0.009 | -43.293
-2 | -0.267 | 0.00762 | 0.007 | -35.029
-1.5 | -0.2 | 0.00661 | 0.005 | -30.316
-1 | -0.134 | 0.00627 | 0.003 | -21.355
-0.5 | -0.067 | 0.00418 | 0.002 | -16.008
0 | 0 | 0.00413 | 0 | 0
0.5 | 0.067 | 0.00416 | -0.002 | 16.187
1 | 0.135 | 0.00624 | -0.003 | 21.564
1.5 | 0.202 | 0.00659 | -0.005 | 30.608
2 | 0.269 | 0.00759 | -0.007 | 35.358
2.5 | 0.335 | 0.00766 | -0.009 | 43.701
3 | 0.4 | 0.0079 | -0.01 | 50.674
3.5 | 0.465 | 0.00809 | -0.012 | 57.473
4 | 0.528 | 0.00847 | -0.014 | 62.366
4.5 | 0.589 | 0.00876 | -0.016 | 67.308
5 | 0.648 | 0.00898 | -0.017 | 72.114
5.5 | 0.702 | 0.00939 | -0.019 | 74.799
6 | 0.751 | 0.00976 | -0.021 | 77.023
6.5 | 0.792 | 0.01019 | -0.022 | 77.737
7 | 0.819 | 0.01065 | -0.024 | 76.934
7.5 | 0.822 | 0.01112 | -0.026 | 73.968
8 | 0.607 | 0.05248 | -0.013 | 11.564
8.5 | 0.573 | 0.01337 | -0.029 | 42.879
9 | 0.491 | 0.05794 | -0.017 | 8.477
9.5 | 0.518 | 0.06273 | -0.017 | 8.251
10 | 0.544 | 0.06737 | -0.018 | 8.077
10.5 | 0.57 | 0.0738 | -0.019 | 7.73
11 | 0.597 | 0.08134 | -0.019 | 7.341
11.5 | 0.625 | 0.08682 | -0.021 | 7.196
12 | 0.651 | 0.08631 | -0.022 | 7.546
12.5 | 0.678 | 0.08872 | -0.023 | 7.642
13 | 0.705 | 0.09262 | -0.024 | 7.607
13.5 | 0.731 | 0.10151 | -0.025 | 7.201
14 | 0.758 | 0.10684 | -0.026 | 7.092
14.5 | 0.788 | 0.10342 | -0.028 | 7.616
15 | 0.815 | 0.10675 | -0.03 | 7.639
15.5 | 0.843 | 0.11281 | -0.031 | 7.476
16 | 0.87 | 0.11846 | -0.032 | 7.342
16.5 | 0.895 | 0.12649 | -0.033 | 7.075
17 | 0.918 | 0.12808 | -0.033 | 7.166
17.5 | 0.944 | 0.13313 | -0.034 | 7.091
18 | 0.97 | 0.1368 | -0.035 | 7.09
18.5 | 0.997 | 0.14253 | -0.036 | 6.994
19 | 1.027 | 0.14053 | -0.038 | 7.305
19.5 | 1.054 | 0.14381 | -0.04 | 7.328
20 | 1.078 | 0.15468 | -0.04 | 6.972

## 88. Re 6M Mach 0.50 (2)
BIGFOIL.COM POLAR EXPORT
NACA001066
NACA0010-66 |  |  |  | Cl Max: | 0.8521 | at alpha= | 8.5 | deg
XFOIL ncrit=9 |  |  |  | L/D Max: | 81.1923 | at alpha= | 7.5 | deg
Re: | 6000000 |  |  | Cd Min: | 0.11321 | at alpha= | 13.5 | deg
Mach: | 0.5 |  |  | Cl=0 at alpha= | 1.4744 | deg
|  |  |  | @ Cl=0.1, Cd= | 0.0054634
|  |  |  | @ Cl=0.4, Cd= | 0.0068538
|  |  |  | @ Cl=0.6, Cd= | 0.11321
alpha (deg) | Cl | Cd | Cm | Cl/Cd
-13.5 | -0.582 | 0.113 | -0.0796 | -5.1504
-13 | -0.5943 | 0.1021 | -0.0853 | -5.8208
-12.5 | -0.6104 | 0.09103 | -0.0915 | -6.7055
-12 | -0.6289 | 0.07987 | -0.0982 | -7.874
-11.5 | -0.6496 | 0.06821 | -0.1059 | -9.5235
-11 | -0.6641 | 0.05378 | -0.1202 | -12.3485
-10.5 | -0.6954 | 0.04327 | -0.1242 | -16.0712
-10 | -0.7365 | 0.03534 | -0.1193 | -20.8404
-9.5 | -0.7805 | 0.02835 | -0.1089 | -27.5309
-9 | -0.8244 | 0.02179 | -0.0946 | -37.8339
-8.5 | -0.8519 | 0.0151 | -0.08 | -56.4172
-8 | -0.8191 | 0.01056 | -0.0719 | -77.5663
-7.5 | -0.7555 | 0.0093 | -0.0673 | -81.2366
-7 | -0.689 | 0.00865 | -0.0639 | -79.6532
-6.5 | -0.6224 | 0.0082 | -0.0612 | -75.9024
-6 | -0.5563 | 0.0078 | -0.059 | -71.3205
-5.5 | -0.4909 | 0.00732 | -0.0572 | -67.0628
-5 | -0.4266 | 0.00698 | -0.0555 | -61.1175
-4.5 | -0.3628 | 0.00669 | -0.054 | -54.2302
-4 | -0.2994 | 0.00643 | -0.0528 | -46.563
-3.5 | -0.2368 | 0.00614 | -0.0516 | -38.5668
-3 | -0.1742 | 0.00591 | -0.0506 | -29.4755
-2.5 | -0.1154 | 0.00553 | -0.0489 | -20.868
-2 | -0.0572 | 0.00528 | -0.0472 | -10.8333
-1.5 | -0.0006 | 0.00502 | -0.0452 | -0.11952
-1 | 0.0224 | 0.00523 | -0.0352 | 4.283
-0.5 | -0.0035 | 0.00635 | -0.0142 | -0.55118
0 | -0.0002 | 0.0065 | 0 | -0.030769
0.5 | 0.0045 | 0.00636 | 0.014 | 0.70755
1 | -0.0111 | 0.00544 | 0.0326 | -2.0404
1.5 | 0.0006 | 0.00502 | 0.0452 | 0.11952
2 | 0.0573 | 0.00528 | 0.0472 | 10.8523
2.5 | 0.1155 | 0.00553 | 0.0489 | 20.8861
3 | 0.1744 | 0.00591 | 0.0505 | 29.5093
3.5 | 0.2369 | 0.00614 | 0.0515 | 38.5831
4 | 0.2996 | 0.00643 | 0.0528 | 46.5941
4.5 | 0.3631 | 0.00668 | 0.054 | 54.3563
5 | 0.4268 | 0.00698 | 0.0554 | 61.1461
5.5 | 0.4911 | 0.00733 | 0.0571 | 66.9986
6 | 0.5566 | 0.00779 | 0.0589 | 71.4506
6.5 | 0.6227 | 0.0082 | 0.0611 | 75.939
7 | 0.6894 | 0.00865 | 0.0638 | 79.6994
7.5 | 0.7559 | 0.00931 | 0.0673 | 81.1923
8 | 0.8198 | 0.01055 | 0.0718 | 77.7062
8.5 | 0.8521 | 0.01514 | 0.08 | 56.2814
9 | 0.8246 | 0.02183 | 0.0945 | 37.7737
9.5 | 0.7807 | 0.02842 | 0.1088 | 27.4701
10 | 0.7366 | 0.03544 | 0.1191 | 20.7844
10.5 | 0.6959 | 0.04337 | 0.1239 | 16.0457
11 | 0.6648 | 0.05398 | 0.1197 | 12.3157
11.5 | 0.6506 | 0.06837 | 0.1055 | 9.5159
12 | 0.6298 | 0.08009 | 0.0977 | 7.8637
12.5 | 0.6113 | 0.09128 | 0.091 | 6.697
13 | 0.5964 | 0.1022 | 0.0849 | 5.8356
13.5 | 0.5835 | 0.11321 | 0.079 | 5.1541

## 89. Re 7M Mach 0.00 (1)
BIGFOIL.COM POLAR EXPORT
NACA001066
NACA0010-66 |  |  |  | Cl Max: | 1.134 | at alpha= | 12.5 | deg
JavaFoil+Calcfoil stall+Eppler ext transition |  |  |  | L/D Max: | 98.985 | at alpha= | 10 | deg
Re: | 7000000 |  |  | Cd Min: | 0.00402 | at alpha= | 0 | deg
Mach: | 0 |  |  | Cl=0 at alpha= | 0 | deg
|  |  |  | @ Cl=0.1, Cd= | 0.0059568
|  |  |  | @ Cl=0.4, Cd= | 0.0075125
|  |  |  | @ Cl=0.6, Cd= | 0.008255
alpha (deg) | Cl | Cd | Cm | Cl/Cd
-17.5 | -0.762 | 0.13407 | 0.027 | -5.687
-17 | -0.789 | 0.12592 | 0.027 | -6.266
-16.5 | -0.815 | 0.11787 | 0.027 | -6.912
-16 | -0.84 | 0.11005 | 0.027 | -7.629
-15.5 | -0.863 | 0.1021 | 0.027 | -8.454
-15 | -0.883 | 0.09659 | 0.026 | -9.14
-14.5 | -0.908 | 0.08521 | 0.028 | -10.652
-14 | -0.917 | 0.08344 | 0.026 | -10.987
-13.5 | -0.943 | 0.06858 | 0.028 | -13.755
-13 | -1.123 | 0.01421 | 0.038 | -79.043
-12.5 | -1.126 | 0.01287 | 0.036 | -87.465
-12 | -1.121 | 0.01247 | 0.035 | -89.946
-11.5 | -1.111 | 0.01214 | 0.034 | -91.526
-11 | -1.095 | 0.01168 | 0.032 | -93.801
-10.5 | -1.074 | 0.01099 | 0.031 | -97.714
-10 | -1.045 | 0.01069 | 0.029 | -97.843
-9.5 | -1.006 | 0.01047 | 0.028 | -96.1
-9 | -0.965 | 0.01009 | 0.027 | -95.596
-8.5 | -0.921 | 0.00982 | 0.025 | -93.784
-8 | -0.876 | 0.0095 | 0.024 | -92.144
-7.5 | -0.828 | 0.01012 | 0.022 | -81.801
-7 | -0.779 | 0.00984 | 0.021 | -79.164
-6.5 | -0.729 | 0.00882 | 0.019 | -82.592
-6 | -0.677 | 0.00859 | 0.018 | -78.768
-5.5 | -0.624 | 0.00839 | 0.016 | -74.384
-5 | -0.57 | 0.00817 | 0.015 | -69.719
-4.5 | -0.515 | 0.00802 | 0.013 | -64.21
-4 | -0.459 | 0.00774 | 0.012 | -59.369
-3.5 | -0.403 | 0.00755 | 0.01 | -53.402
-3 | -0.346 | 0.00735 | 0.009 | -47.127
-2.5 | -0.289 | 0.00725 | 0.007 | -39.89
-2 | -0.232 | 0.00687 | 0.006 | -33.729
-1.5 | -0.174 | 0.00627 | 0.004 | -27.719
-1 | -0.116 | 0.00602 | 0.003 | -19.279
-0.5 | -0.058 | 0.00587 | 0.001 | -9.887
0 | 0 | 0.00402 | 0 | 0
0.5 | 0.058 | 0.00585 | -0.001 | 9.977
1 | 0.117 | 0.006 | -0.003 | 19.438
1.5 | 0.175 | 0.00626 | -0.004 | 27.945
2 | 0.233 | 0.00685 | -0.006 | 34.001
2.5 | 0.291 | 0.00723 | -0.007 | 40.209
3 | 0.348 | 0.00733 | -0.009 | 47.506
3.5 | 0.405 | 0.00753 | -0.01 | 53.84
4 | 0.462 | 0.00771 | -0.012 | 59.866
4.5 | 0.518 | 0.008 | -0.013 | 64.757
5 | 0.573 | 0.00815 | -0.015 | 70.318
5.5 | 0.627 | 0.00836 | -0.016 | 75.038
6 | 0.681 | 0.00856 | -0.018 | 79.479
6.5 | 0.733 | 0.00879 | -0.019 | 83.357
7 | 0.784 | 0.0098 | -0.021 | 79.965
7.5 | 0.833 | 0.01008 | -0.022 | 82.649
8 | 0.881 | 0.00946 | -0.024 | 93.069
8.5 | 0.927 | 0.00978 | -0.025 | 94.764
9 | 0.971 | 0.01005 | -0.027 | 96.622
9.5 | 1.013 | 0.01042 | -0.028 | 97.172
10 | 1.052 | 0.01063 | -0.029 | 98.985
10.5 | 1.081 | 0.01093 | -0.031 | 98.903
11 | 1.103 | 0.01161 | -0.032 | 95.006
11.5 | 1.119 | 0.01206 | -0.034 | 92.779
12 | 1.13 | 0.01238 | -0.035 | 91.246
12.5 | 1.134 | 0.01277 | -0.036 | 88.831
13 | 1.134 | 0.01406 | -0.038 | 80.602
13.5 | 0.943 | 0.06858 | -0.028 | 13.755
14 | 0.917 | 0.08344 | -0.026 | 10.987
14.5 | 0.908 | 0.08521 | -0.027 | 10.652
15 | 0.883 | 0.09659 | -0.026 | 9.14
15.5 | 0.863 | 0.1021 | -0.027 | 8.454
16 | 0.84 | 0.11005 | -0.026 | 7.629
16.5 | 0.815 | 0.11787 | -0.026 | 6.912
17 | 0.789 | 0.12592 | -0.027 | 6.266
17.5 | 0.762 | 0.13407 | -0.027 | 5.687

## 90. Re 7M Mach 0.00 (2)
BIGFOIL.COM POLAR EXPORT
NACA001066
NACA0010-66 |  |  |  | Cl Max: | 1.5861 | at alpha= | 20 | deg
XFOIL ncrit=9 |  |  |  | L/D Max: | 101.949 | at alpha= | 10 | deg
Re: | 7000000 |  |  | Cd Min: | 0.03334 | at alpha= | 20 | deg
Mach: | 0 |  |  | Cl=0 at alpha= | -0.0017065 | deg
|  |  |  | @ Cl=0.1, Cd= | 0.0048921
|  |  |  | @ Cl=0.4, Cd= | 0.0061443
|  |  |  | @ Cl=0.6, Cd= | 0.0070317
alpha (deg) | Cl | Cd | Cm | Cl/Cd
-20 | -1.5835 | 0.03333 | -0.0857 | -47.5098
-19.5 | -1.578 | 0.03007 | -0.083 | -52.4776
-19 | -1.5657 | 0.02747 | -0.08 | -56.9967
-18.5 | -1.5485 | 0.0253 | -0.0769 | -61.2055
-18 | -1.5307 | 0.02315 | -0.0735 | -66.121
-17.5 | -1.5083 | 0.02127 | -0.0702 | -70.9121
-17 | -1.4809 | 0.01967 | -0.0674 | -75.2872
-16.5 | -1.4542 | 0.01834 | -0.0638 | -79.2912
-16 | -1.4233 | 0.01722 | -0.0606 | -82.6539
-15.5 | -1.3894 | 0.01623 | -0.0578 | -85.6069
-15 | -1.354 | 0.01539 | -0.055 | -87.9792
-14.5 | -1.3159 | 0.01463 | -0.0526 | -89.9453
-14 | -1.2783 | 0.01389 | -0.05 | -92.0302
-13.5 | -1.2407 | 0.01305 | -0.0472 | -95.0728
-13 | -1.2011 | 0.01231 | -0.0448 | -97.5711
-12.5 | -1.158 | 0.01171 | -0.043 | -98.8898
-12 | -1.1121 | 0.0112 | -0.0417 | -99.2946
-11.5 | -1.0671 | 0.01058 | -0.0402 | -100.8601
-11 | -1.0209 | 0.01003 | -0.0389 | -101.7846
-10.5 | -0.9733 | 0.00958 | -0.0378 | -101.5971
-10 | -0.9253 | 0.00907 | -0.0367 | -102.0176
-9.5 | -0.8757 | 0.00869 | -0.036 | -100.771
-9 | -0.8251 | 0.00828 | -0.0354 | -99.6498
-8.5 | -0.7745 | 0.00798 | -0.0348 | -97.0551
-8 | -0.7235 | 0.00765 | -0.0343 | -94.5752
-7.5 | -0.6721 | 0.00735 | -0.0338 | -91.4422
-7 | -0.6202 | 0.00711 | -0.0333 | -87.2293
-6.5 | -0.5681 | 0.00691 | -0.0329 | -82.2142
-6 | -0.515 | 0.00663 | -0.0327 | -77.6772
-5.5 | -0.4622 | 0.00639 | -0.0324 | -72.3318
-5 | -0.4097 | 0.00618 | -0.032 | -66.2945
-4.5 | -0.357 | 0.00601 | -0.0316 | -59.401
-4 | -0.3044 | 0.0058 | -0.0311 | -52.4828
-3.5 | -0.2513 | 0.0056 | -0.0308 | -44.875
-3 | -0.2 | 0.00534 | -0.03 | -37.4532
-2.5 | -0.1492 | 0.00506 | -0.0291 | -29.4862
-2 | -0.0993 | 0.00488 | -0.0279 | -20.3484
-1.5 | -0.051 | 0.00471 | -0.0264 | -10.828
-1 | -0.0294 | 0.00503 | -0.0185 | -5.8449
-0.5 | -0.0292 | 0.00598 | -0.0058 | -4.8829
0 | 0.0001 | 0.00604 | 0 | 0.016556
0.5 | 0.0296 | 0.00599 | 0.0057 | 4.9416
1 | 0.035 | 0.00516 | 0.0172 | 6.7829
1.5 | 0.051 | 0.00472 | 0.0264 | 10.8051
2 | 0.0994 | 0.00489 | 0.0279 | 20.3272
2.5 | 0.1492 | 0.00506 | 0.0291 | 29.4862
3 | 0.2 | 0.00534 | 0.03 | 37.4532
3.5 | 0.2514 | 0.0056 | 0.0308 | 44.8929
4 | 0.3045 | 0.0058 | 0.0311 | 52.5
5 | 0.4099 | 0.00618 | 0.0319 | 66.3269
5.5 | 0.4624 | 0.00639 | 0.0323 | 72.3631
6 | 0.5151 | 0.00663 | 0.0327 | 77.6923
6.5 | 0.5683 | 0.00691 | 0.0329 | 82.2431
7 | 0.6204 | 0.00711 | 0.0333 | 87.2574
7.5 | 0.6723 | 0.00735 | 0.0337 | 91.4694
8 | 0.7238 | 0.00765 | 0.0342 | 94.6144
8.5 | 0.7748 | 0.00799 | 0.0348 | 96.9712
9 | 0.8254 | 0.00829 | 0.0354 | 99.5657
9.5 | 0.876 | 0.00869 | 0.0359 | 100.8055
10 | 0.9257 | 0.00908 | 0.0366 | 101.9493
10.5 | 0.9737 | 0.00959 | 0.0377 | 101.5328
11 | 1.0215 | 0.01003 | 0.0387 | 101.8445
11.5 | 1.0678 | 0.01057 | 0.04 | 101.0218
12 | 1.1127 | 0.01121 | 0.0416 | 99.2596
12.5 | 1.1586 | 0.01171 | 0.0428 | 98.9411
13 | 1.2018 | 0.01231 | 0.0446 | 97.6279
13.5 | 1.2414 | 0.01305 | 0.0471 | 95.1264
14 | 1.279 | 0.0139 | 0.0498 | 92.0144
14.5 | 1.3166 | 0.01465 | 0.0525 | 89.8703
15 | 1.355 | 0.01539 | 0.0548 | 88.0442
15.5 | 1.3903 | 0.01624 | 0.0576 | 85.6096
16 | 1.4246 | 0.01722 | 0.0603 | 82.7294
16.5 | 1.4555 | 0.01834 | 0.0635 | 79.3621
17 | 1.4823 | 0.01967 | 0.0671 | 75.3584
17.5 | 1.5102 | 0.02127 | 0.0698 | 71.0014
18 | 1.5323 | 0.02319 | 0.0731 | 66.0759
18.5 | 1.5505 | 0.02533 | 0.0765 | 61.212
19 | 1.5687 | 0.02745 | 0.0794 | 57.1475
19.5 | 1.5808 | 0.03006 | 0.0824 | 52.5882
20 | 1.5861 | 0.03334 | 0.0852 | 47.5735

## 91. Re 7M Mach 0.10 (1)
BIGFOIL.COM POLAR EXPORT
NACA001066
NACA0010-66 |  |  |  | Cl Max: | 1.124 | at alpha= | 12.5 | deg
JavaFoil+Calcfoil stall+Eppler ext transition |  |  |  | L/D Max: | 98.591 | at alpha= | 10 | deg
Re: | 7000000 |  |  | Cd Min: | 0.00405 | at alpha= | 0 | deg
Mach: | 0.1 |  |  | Cl=0 at alpha= | 0 | deg
|  |  |  | @ Cl=0.1, Cd= | 0.0060298
|  |  |  | @ Cl=0.4, Cd= | 0.0075654
|  |  |  | @ Cl=0.6, Cd= | 0.0082978
alpha (deg) | Cl | Cd | Cm | Cl/Cd
-17.5 | -0.715 | 0.13862 | 0.026 | -5.159
-17 | -0.746 | 0.12921 | 0.027 | -5.774
-16.5 | -0.775 | 0.12247 | 0.026 | -6.324
-16 | -0.803 | 0.1142 | 0.026 | -7.033
-15.5 | -0.83 | 0.10588 | 0.026 | -7.84
-15 | -0.854 | 0.10018 | 0.026 | -8.529
-14.5 | -0.883 | 0.08697 | 0.027 | -10.157
-14 | -0.902 | 0.08148 | 0.027 | -11.068
-13.5 | -0.916 | 0.07578 | 0.026 | -12.093
-13 | -1.099 | 0.01677 | 0.037 | -65.554
-12.5 | -1.115 | 0.01304 | 0.036 | -85.506
-12 | -1.114 | 0.01263 | 0.035 | -88.209
-11.5 | -1.107 | 0.0123 | 0.034 | -89.966
-11 | -1.093 | 0.01178 | 0.032 | -92.805
-10.5 | -1.074 | 0.01109 | 0.031 | -96.844
-10 | -1.046 | 0.01074 | 0.029 | -97.44
-9.5 | -1.008 | 0.01056 | 0.028 | -95.444
-9 | -0.967 | 0.01018 | 0.027 | -95.007
-8.5 | -0.924 | 0.00986 | 0.025 | -93.713
-8 | -0.878 | 0.00959 | 0.024 | -91.576
-7.5 | -0.831 | 0.01013 | 0.022 | -81.992
-7 | -0.782 | 0.00985 | 0.021 | -79.399
-6.5 | -0.732 | 0.0089 | 0.019 | -82.223
-6 | -0.68 | 0.00867 | 0.018 | -78.431
-5.5 | -0.627 | 0.00844 | 0.016 | -74.219
-5 | -0.572 | 0.00823 | 0.015 | -69.563
-4.5 | -0.517 | 0.00802 | 0.014 | -64.509
-4 | -0.461 | 0.00772 | 0.012 | -59.794
-3.5 | -0.405 | 0.00761 | 0.011 | -53.237
-3 | -0.348 | 0.00741 | 0.009 | -46.966
-2.5 | -0.291 | 0.00723 | 0.008 | -40.204
-2 | -0.233 | 0.00686 | 0.006 | -33.945
-1.5 | -0.175 | 0.00633 | 0.005 | -27.601
-1 | -0.117 | 0.006 | 0.003 | -19.44
-0.5 | -0.058 | 0.00617 | 0.002 | -9.447
0 | 0 | 0.00405 | 0 | 0
0.5 | 0.059 | 0.00615 | -0.002 | 9.532
1 | 0.117 | 0.00598 | -0.003 | 19.6
1.5 | 0.176 | 0.00631 | -0.005 | 27.828
2 | 0.234 | 0.00684 | -0.006 | 34.219
2.5 | 0.292 | 0.00721 | -0.008 | 40.526
3 | 0.35 | 0.00739 | -0.009 | 47.348
3.5 | 0.407 | 0.00759 | -0.011 | 53.679
4 | 0.464 | 0.0077 | -0.012 | 60.295
4.5 | 0.52 | 0.008 | -0.014 | 65.058
5 | 0.576 | 0.0082 | -0.015 | 70.169
5.5 | 0.63 | 0.00842 | -0.016 | 74.881
6 | 0.684 | 0.00864 | -0.018 | 79.148
6.5 | 0.736 | 0.00887 | -0.019 | 82.994
7 | 0.787 | 0.00981 | -0.021 | 80.202
7.5 | 0.836 | 0.01009 | -0.022 | 82.842
8 | 0.884 | 0.00955 | -0.024 | 92.506
8.5 | 0.929 | 0.00981 | -0.025 | 94.69
9 | 0.973 | 0.01013 | -0.027 | 96.038
9.5 | 1.014 | 0.01051 | -0.028 | 96.521
10 | 1.053 | 0.01068 | -0.03 | 98.591
10.5 | 1.081 | 0.01102 | -0.031 | 98.035
11 | 1.101 | 0.01171 | -0.032 | 94.01
11.5 | 1.115 | 0.01222 | -0.034 | 91.225
12 | 1.122 | 0.01254 | -0.035 | 89.51
12.5 | 1.124 | 0.01294 | -0.037 | 86.868
13 | 1.099 | 0.01677 | -0.037 | 65.554
13.5 | 0.916 | 0.07578 | -0.026 | 12.093
14 | 0.902 | 0.08148 | -0.027 | 11.068
14.5 | 0.883 | 0.08697 | -0.027 | 10.157
15 | 0.854 | 0.10018 | -0.026 | 8.529
15.5 | 0.83 | 0.10588 | -0.026 | 7.84
16 | 0.803 | 0.1142 | -0.026 | 7.033
16.5 | 0.775 | 0.12247 | -0.026 | 6.324
17 | 0.746 | 0.12921 | -0.026 | 5.774
17.5 | 0.715 | 0.13862 | -0.026 | 5.159

## 92. Re 7M Mach 0.10 (2)
BIGFOIL.COM POLAR EXPORT
NACA001066
NACA0010-66 |  |  |  | Cl Max: | 1.5529 | at alpha= | 19.5 | deg
XFOIL ncrit=9 |  |  |  | L/D Max: | 101.373 | at alpha= | 10 | deg
Re: | 7000000 |  |  | Cd Min: | 0.03898 | at alpha= | 20 | deg
Mach: | 0.1 |  |  | Cl=0 at alpha= | -0.0017123 | deg
|  |  |  | @ Cl=0.1, Cd= | 0.0048965
|  |  |  | @ Cl=0.4, Cd= | 0.0061557
|  |  |  | @ Cl=0.6, Cd= | 0.0070503
alpha (deg) | Cl | Cd | Cm | Cl/Cd
-20 | -1.5426 | 0.03897 | -0.0923 | -39.5843
-19.5 | -1.5503 | 0.034 | -0.0903 | -45.5971
-19 | -1.5477 | 0.03036 | -0.0873 | -50.9783
-18.5 | -1.5372 | 0.02751 | -0.084 | -55.8779
-18 | -1.5198 | 0.02526 | -0.0806 | -60.1663
-17.5 | -1.498 | 0.02329 | -0.0774 | -64.3195
-17 | -1.4776 | 0.02115 | -0.0735 | -69.8629
-16.5 | -1.4532 | 0.01946 | -0.0696 | -74.6763
-16 | -1.4264 | 0.01809 | -0.0655 | -78.8502
-15.5 | -1.3948 | 0.0169 | -0.0621 | -82.5325
-15 | -1.3605 | 0.0159 | -0.0588 | -85.566
-14.5 | -1.3231 | 0.01504 | -0.056 | -87.9721
-14 | -1.2851 | 0.01429 | -0.0531 | -89.93
-13.5 | -1.2466 | 0.01348 | -0.0503 | -92.4777
-13 | -1.2077 | 0.01263 | -0.0474 | -95.6215
-12.5 | -1.1652 | 0.01193 | -0.0452 | -97.6697
-12 | -1.119 | 0.01136 | -0.0437 | -98.5035
-11.5 | -1.0731 | 0.01079 | -0.0421 | -99.4532
-11 | -1.0268 | 0.01016 | -0.0405 | -101.063
-10.5 | -0.9788 | 0.00969 | -0.0393 | -101.0114
-10 | -0.9302 | 0.00918 | -0.0381 | -101.329
-9.5 | -0.8802 | 0.00876 | -0.0373 | -100.4795
-9 | -0.8291 | 0.00835 | -0.0366 | -99.2934
-8.5 | -0.778 | 0.00803 | -0.0359 | -96.8867
-8 | -0.7265 | 0.0077 | -0.0353 | -94.3506
-7.5 | -0.6746 | 0.00738 | -0.0347 | -91.4092
-6.5 | -0.5696 | 0.00693 | -0.0338 | -82.1934
-6 | -0.516 | 0.00665 | -0.0336 | -77.594
-5.5 | -0.4628 | 0.0064 | -0.0332 | -72.3125
-5 | -0.4099 | 0.00619 | -0.0328 | -66.2197
-4.5 | -0.3569 | 0.00601 | -0.0324 | -59.3844
-4 | -0.3042 | 0.00581 | -0.0319 | -52.358
-3.5 | -0.2508 | 0.00561 | -0.0315 | -44.7059
-3 | -0.1991 | 0.00535 | -0.0307 | -37.215
-2.5 | -0.148 | 0.00506 | -0.0298 | -29.249
-2 | -0.0981 | 0.00489 | -0.0285 | -20.0613
-1.5 | -0.0497 | 0.00472 | -0.0269 | -10.5297
-1 | -0.0295 | 0.00506 | -0.0186 | -5.83
-0.5 | -0.0291 | 0.00599 | -0.0059 | -4.8581
0 | 0.0001 | 0.00605 | 0 | 0.016529
0.5 | 0.0294 | 0.006 | 0.0059 | 4.9
1 | 0.0354 | 0.0052 | 0.0172 | 6.8077
1.5 | 0.0497 | 0.00472 | 0.0269 | 10.5297
2 | 0.0981 | 0.00489 | 0.0285 | 20.0613
2.5 | 0.1481 | 0.00506 | 0.0298 | 29.2688
3 | 0.1992 | 0.00535 | 0.0307 | 37.2336
3.5 | 0.2509 | 0.00561 | 0.0314 | 44.7237
4 | 0.3043 | 0.00581 | 0.0318 | 52.3752
4.5 | 0.3571 | 0.00601 | 0.0323 | 59.4176
5 | 0.4101 | 0.00619 | 0.0328 | 66.252
5.5 | 0.463 | 0.0064 | 0.0332 | 72.3438
6 | 0.5162 | 0.00665 | 0.0335 | 77.6241
6.5 | 0.5698 | 0.00693 | 0.0338 | 82.2222
7 | 0.6225 | 0.00714 | 0.0342 | 87.1849
7.5 | 0.6749 | 0.00738 | 0.0347 | 91.4499
8 | 0.7268 | 0.0077 | 0.0352 | 94.3896
8.5 | 0.7783 | 0.00803 | 0.0359 | 96.924
9 | 0.8294 | 0.00835 | 0.0366 | 99.3293
9.5 | 0.8806 | 0.00876 | 0.0372 | 100.5251
10 | 0.9306 | 0.00918 | 0.038 | 101.3725
10.5 | 0.9792 | 0.00969 | 0.0392 | 101.0526
11 | 1.0274 | 0.01017 | 0.0404 | 101.0226
11.5 | 1.0738 | 0.01078 | 0.0419 | 99.6104
12 | 1.1197 | 0.01137 | 0.0436 | 98.4785
12.5 | 1.1658 | 0.01193 | 0.045 | 97.72
13 | 1.2084 | 0.01263 | 0.0472 | 95.677
13.5 | 1.2473 | 0.01348 | 0.0501 | 92.5297
14 | 1.2859 | 0.01429 | 0.053 | 89.986
14.5 | 1.324 | 0.01505 | 0.0558 | 87.9734
15 | 1.3615 | 0.01591 | 0.0586 | 85.5751
15.5 | 1.3958 | 0.01691 | 0.0619 | 82.5429
16 | 1.4277 | 0.01809 | 0.0653 | 78.9221
16.5 | 1.4544 | 0.01947 | 0.0694 | 74.6995
17 | 1.4794 | 0.02115 | 0.0732 | 69.948
17.5 | 1.5005 | 0.02326 | 0.0769 | 64.5099
18 | 1.5227 | 0.02521 | 0.0801 | 60.4006
18.5 | 1.5395 | 0.02755 | 0.0835 | 55.8802
19 | 1.5507 | 0.03035 | 0.0868 | 51.0939
19.5 | 1.5529 | 0.03401 | 0.0898 | 45.6601
20 | 1.5452 | 0.03898 | 0.0918 | 39.6408

## 93. Re 7M Mach 0.25 (1)
BIGFOIL.COM POLAR EXPORT
NACA001066
NACA0010-66 |  |  |  | Cl Max: | 1.074 | at alpha= | 11 | deg
JavaFoil+Calcfoil stall+Eppler ext transition |  |  |  | L/D Max: | 95 | at alpha= | 10 | deg
Re: | 7000000 |  |  | Cd Min: | 0.00405 | at alpha= | 0 | deg
Mach: | 0.25 |  |  | Cl=0 at alpha= | 0 | deg
|  |  |  | @ Cl=0.1, Cd= | 0.0059667
|  |  |  | @ Cl=0.4, Cd= | 0.0075859
|  |  |  | @ Cl=0.6, Cd= | 0.13871
alpha (deg) | Cl | Cd | Cm | Cl/Cd
-16 | -0.482 | 0.13871 | 0.023 | -3.472
-15.5 | -0.549 | 0.12754 | 0.022 | -4.302
-15 | -0.611 | 0.11891 | 0.023 | -5.142
-14.5 | -0.67 | 0.10768 | 0.023 | -6.219
-14 | -0.722 | 0.09995 | 0.022 | -7.22
-13.5 | -0.767 | 0.09271 | 0.022 | -8.272
-13 | -0.809 | 0.08284 | 0.023 | -9.763
-12.5 | -0.851 | 0.06903 | 0.025 | -12.321
-12 | -1.045 | 0.01398 | 0.036 | -74.723
-11.5 | -1.061 | 0.0133 | 0.035 | -79.773
-11 | -1.066 | 0.01257 | 0.033 | -84.834
-10.5 | -1.062 | 0.01165 | 0.032 | -91.14
-10 | -1.045 | 0.01113 | 0.03 | -93.86
-9.5 | -1.011 | 0.01091 | 0.029 | -92.674
-9 | -0.974 | 0.01055 | 0.027 | -92.407
-8.5 | -0.934 | 0.01015 | 0.026 | -92.026
-8 | -0.891 | 0.00979 | 0.024 | -91.039
-7.5 | -0.845 | 0.01042 | 0.023 | -81.088
-7 | -0.797 | 0.01012 | 0.021 | -78.75
-6.5 | -0.747 | 0.00977 | 0.02 | -76.46
-6 | -0.695 | 0.00879 | 0.018 | -79.062
-5.5 | -0.642 | 0.00855 | 0.017 | -75.005
-5 | -0.587 | 0.00834 | 0.015 | -70.358
-4.5 | -0.531 | 0.00811 | 0.014 | -65.437
-4 | -0.474 | 0.00779 | 0.012 | -60.798
-3.5 | -0.416 | 0.00768 | 0.011 | -54.164
-3 | -0.357 | 0.00746 | 0.009 | -47.871
-2.5 | -0.298 | 0.00727 | 0.008 | -41.035
-2 | -0.239 | 0.00689 | 0.006 | -34.698
-1.5 | -0.18 | 0.00637 | 0.005 | -28.168
-1 | -0.12 | 0.00603 | 0.003 | -19.851
-0.5 | -0.06 | 0.00587 | 0.002 | -10.202
0 | 0 | 0.00405 | 0 | 0
0.5 | 0.06 | 0.00586 | -0.002 | 10.289
1 | 0.12 | 0.00602 | -0.003 | 20.019
1.5 | 0.181 | 0.00635 | -0.005 | 28.407
2 | 0.24 | 0.00687 | -0.006 | 34.986
2.5 | 0.3 | 0.00725 | -0.008 | 41.373
3 | 0.359 | 0.00744 | -0.009 | 48.272
3.5 | 0.418 | 0.00765 | -0.011 | 54.627
4 | 0.476 | 0.00777 | -0.012 | 61.321
4.5 | 0.534 | 0.00808 | -0.014 | 66.01
5 | 0.59 | 0.00831 | -0.015 | 70.988
5.5 | 0.645 | 0.00853 | -0.017 | 75.692
6 | 0.699 | 0.00876 | -0.018 | 79.804
6.5 | 0.752 | 0.00973 | -0.02 | 77.232
7 | 0.802 | 0.01008 | -0.021 | 79.573
7.5 | 0.851 | 0.01038 | -0.023 | 81.956
8 | 0.897 | 0.00975 | -0.024 | 91.985
8.5 | 0.94 | 0.01011 | -0.026 | 93.019
9 | 0.981 | 0.0105 | -0.027 | 93.441
9.5 | 1.018 | 0.01086 | -0.029 | 93.751
10 | 1.052 | 0.01107 | -0.03 | 95
10.5 | 1.069 | 0.01158 | -0.032 | 92.317
11 | 1.074 | 0.01248 | -0.033 | 86.042
11.5 | 1.069 | 0.01319 | -0.035 | 81.061
12 | 1.054 | 0.01385 | -0.036 | 76.13
12.5 | 0.851 | 0.06903 | -0.025 | 12.321
13 | 0.809 | 0.08284 | -0.023 | 9.763
13.5 | 0.767 | 0.09271 | -0.022 | 8.272
14 | 0.722 | 0.09995 | -0.022 | 7.22
14.5 | 0.669 | 0.10854 | -0.022 | 6.167
15 | 0.611 | 0.11891 | -0.022 | 5.142
15.5 | 0.549 | 0.12754 | -0.022 | 4.302
16 | 0.482 | 0.13871 | -0.022 | 3.472

## 94. Re 7M Mach 0.25 (2)
BIGFOIL.COM POLAR EXPORT
NACA001066
NACA0010-66 |  |  |  | Cl Max: | 1.3618 | at alpha= | 15.5 | deg
XFOIL ncrit=9 |  |  |  | L/D Max: | 98.1798 | at alpha= | 9.5 | deg
Re: | 7000000 |  |  | Cd Min: | 0.19192 | at alpha= | 20 | deg
Mach: | 0.25 |  |  | Cl=0 at alpha= | 0 | deg
|  |  |  | @ Cl=0.1, Cd= | 0.0049493
|  |  |  | @ Cl=0.4, Cd= | 0.0062137
|  |  |  | @ Cl=0.6, Cd= | 0.0071398
alpha (deg) | Cl | Cd | Cm | Cl/Cd
-20 | -0.748 | 0.19129 | -0.017 | -3.9103
-19.5 | -0.7415 | 0.18242 | -0.0226 | -4.0648
-19 | -0.7571 | 0.16832 | -0.0305 | -4.498
-18.5 | -0.7934 | 0.1507 | -0.0402 | -5.2648
-18 | -1.0731 | 0.09444 | -0.0733 | -11.3628
-17.5 | -1.2503 | 0.05548 | -0.1005 | -22.536
-17 | -1.3049 | 0.04113 | -0.1094 | -31.7262
-16.5 | -1.336 | 0.03375 | -0.1072 | -39.5852
-16 | -1.3498 | 0.02868 | -0.1019 | -47.0642
-15.5 | -1.36 | 0.02454 | -0.0943 | -55.4197
-15 | -1.3567 | 0.02137 | -0.0865 | -63.4862
-14.5 | -1.3386 | 0.01909 | -0.0798 | -70.1205
-14 | -1.3104 | 0.01735 | -0.074 | -75.5274
-13.5 | -1.278 | 0.01594 | -0.0686 | -80.1757
-13 | -1.2404 | 0.01476 | -0.0639 | -84.0379
-12.5 | -1.1991 | 0.01377 | -0.0597 | -87.0806
-12 | -1.1557 | 0.01267 | -0.0561 | -91.2155
-11.5 | -1.1087 | 0.0118 | -0.0531 | -93.9576
-11 | -1.0594 | 0.01111 | -0.0506 | -95.3555
-10.5 | -1.0095 | 0.0104 | -0.0483 | -97.0673
-10 | -0.9584 | 0.00977 | -0.0462 | -98.0962
-9.5 | -0.9058 | 0.00923 | -0.0446 | -98.1365
-9 | -0.8518 | 0.00875 | -0.0434 | -97.3486
-8.5 | -0.7981 | 0.0083 | -0.0421 | -96.1566
-8 | -0.7436 | 0.00796 | -0.041 | -93.4171
-7.5 | -0.6891 | 0.00759 | -0.0401 | -90.7905
-7 | -0.6343 | 0.00729 | -0.0392 | -87.0096
-6.5 | -0.5791 | 0.00705 | -0.0386 | -82.1418
-6 | -0.5232 | 0.00678 | -0.0381 | -77.1681
-5.5 | -0.4678 | 0.0065 | -0.0375 | -71.9692
-5 | -0.4126 | 0.00626 | -0.037 | -65.9105
-4.5 | -0.3573 | 0.00606 | -0.0365 | -58.9604
-4 | -0.3024 | 0.00585 | -0.0359 | -51.6923
-3.5 | -0.247 | 0.00564 | -0.0355 | -43.7943
-3 | -0.1935 | 0.00541 | -0.0346 | -35.7671
-2.5 | -0.141 | 0.0051 | -0.0336 | -27.6471
-2 | -0.0893 | 0.00491 | -0.0323 | -18.1874
-1.5 | -0.0396 | 0.00474 | -0.0306 | -8.3544
-1 | -0.0296 | 0.00524 | -0.0194 | -5.6489
0 | 0 | 0.00615 | 0 | 0
0.5 | 0.0283 | 0.00607 | 0.0065 | 4.6623
1 | 0.0366 | 0.0054 | 0.0177 | 6.7778
1.5 | 0.0396 | 0.00474 | 0.0306 | 8.3544
2 | 0.0893 | 0.00491 | 0.0323 | 18.1874
2.5 | 0.141 | 0.0051 | 0.0336 | 27.6471
3 | 0.1936 | 0.00541 | 0.0346 | 35.7856
3.5 | 0.2471 | 0.00564 | 0.0354 | 43.8121
4 | 0.3026 | 0.00585 | 0.0359 | 51.7265
4.5 | 0.3575 | 0.00606 | 0.0364 | 58.9934
5 | 0.4128 | 0.00626 | 0.0369 | 65.9425
5.5 | 0.468 | 0.0065 | 0.0375 | 72
6 | 0.5233 | 0.00678 | 0.038 | 77.1829
6.5 | 0.5793 | 0.00705 | 0.0385 | 82.1702
7 | 0.6346 | 0.00729 | 0.0392 | 87.0508
7.5 | 0.6894 | 0.00759 | 0.04 | 90.83
8 | 0.744 | 0.00796 | 0.041 | 93.4673
8.5 | 0.7984 | 0.0083 | 0.042 | 96.1928
9 | 0.8521 | 0.00875 | 0.0433 | 97.3829
9.5 | 0.9062 | 0.00923 | 0.0445 | 98.1798
10 | 0.9589 | 0.00977 | 0.0461 | 98.1474
10.5 | 1.0101 | 0.01041 | 0.0481 | 97.0317
11 | 1.0601 | 0.01111 | 0.0504 | 95.4185
11.5 | 1.1094 | 0.0118 | 0.053 | 94.0169
12 | 1.1565 | 0.01267 | 0.0559 | 91.2786
12.5 | 1.1997 | 0.01378 | 0.0596 | 87.061
13 | 1.2412 | 0.01476 | 0.0637 | 84.0921
13.5 | 1.2789 | 0.01595 | 0.0684 | 80.1818
14 | 1.3114 | 0.01736 | 0.0738 | 75.5415
14.5 | 1.3398 | 0.01909 | 0.0795 | 70.1833
15 | 1.3582 | 0.02137 | 0.0863 | 63.5564
15.5 | 1.3618 | 0.02454 | 0.094 | 55.4931
16 | 1.3513 | 0.02872 | 0.1016 | 47.0508
16.5 | 1.3369 | 0.03388 | 0.1068 | 39.4599
17 | 1.3045 | 0.04144 | 0.1089 | 31.4792
17.5 | 1.2511 | 0.05592 | 0.0996 | 22.373
18 | 1.067 | 0.0959 | 0.0718 | 11.1262
18.5 | 0.7944 | 0.15131 | 0.0394 | 5.2501
19 | 0.7594 | 0.16873 | 0.0297 | 4.5007
19.5 | 0.7438 | 0.18293 | 0.0218 | 4.066
20 | 0.75 | 0.19192 | 0.0162 | 3.9079

## 95. Re 7M Mach 0.50 (1)
BIGFOIL.COM POLAR EXPORT
NACA001066
NACA0010-66 |  |  |  | Cl Max: | 1.081 | at alpha= | 20 | deg
JavaFoil+Calcfoil stall+Eppler ext transition |  |  |  | L/D Max: | 79.402 | at alpha= | 6.5 | deg
Re: | 7000000 |  |  | Cd Min: | 0.00406 | at alpha= | 0 | deg
Mach: | 0.5 |  |  | Cl=0 at alpha= | 0 | deg
|  |  |  | @ Cl=0.1, Cd= | 0.0065007
|  |  |  | @ Cl=0.4, Cd= | 0.00775
|  |  |  | @ Cl=0.6, Cd= | 0.079774
alpha (deg) | Cl | Cd | Cm | Cl/Cd
-20 | -1.084 | 0.14711 | 0.042 | -7.366
-19.5 | -1.057 | 0.14056 | 0.041 | -7.521
-19 | -1.026 | 0.14408 | 0.038 | -7.119
-18.5 | -0.998 | 0.14181 | 0.037 | -7.039
-18 | -0.971 | 0.13054 | 0.035 | -7.441
-17.5 | -0.944 | 0.12698 | 0.034 | -7.438
-17 | -0.918 | 0.12587 | 0.033 | -7.294
-16.5 | -0.895 | 0.12565 | 0.033 | -7.125
-16 | -0.87 | 0.11704 | 0.033 | -7.437
-15.5 | -0.844 | 0.11249 | 0.032 | -7.5
-15 | -0.816 | 0.10615 | 0.03 | -7.69
-14.5 | -0.787 | 0.10772 | 0.028 | -7.305
-14 | -0.759 | 0.1043 | 0.026 | -7.273
-13.5 | -0.731 | 0.10157 | 0.025 | -7.198
-13 | -0.705 | 0.09766 | 0.024 | -7.214
-12.5 | -0.678 | 0.09364 | 0.023 | -7.24
-12 | -0.651 | 0.08435 | 0.022 | -7.723
-11.5 | -0.625 | 0.08575 | 0.021 | -7.288
-11 | -0.597 | 0.08206 | 0.02 | -7.28
-10.5 | -0.571 | 0.07408 | 0.019 | -7.705
-10 | -0.545 | 0.06785 | 0.018 | -8.025
-9.5 | -0.518 | 0.06146 | 0.018 | -8.432
-9 | -0.493 | 0.05628 | 0.018 | -8.762
-8.5 | -0.569 | 0.01318 | 0.029 | -43.162
-8 | -0.607 | 0.05226 | 0.013 | -11.614
-7.5 | -0.817 | 0.01099 | 0.026 | -74.297
-7 | -0.814 | 0.01047 | 0.024 | -77.778
-6.5 | -0.787 | 0.01002 | 0.022 | -78.561
-6 | -0.747 | 0.00959 | 0.021 | -77.861
-5.5 | -0.698 | 0.00923 | 0.019 | -75.605
-5 | -0.644 | 0.00883 | 0.017 | -72.885
-4.5 | -0.586 | 0.00861 | 0.016 | -68.032
-4 | -0.525 | 0.00822 | 0.014 | -63.852
-3.5 | -0.462 | 0.00796 | 0.012 | -58.083
-3 | -0.398 | 0.00777 | 0.01 | -51.193
-2.5 | -0.333 | 0.00754 | 0.009 | -44.158
-2 | -0.267 | 0.00747 | 0.007 | -35.727
-1.5 | -0.201 | 0.00681 | 0.005 | -29.427
-1 | -0.134 | 0.00667 | 0.003 | -20.049
-0.5 | -0.067 | 0.00639 | 0.002 | -10.478
0 | 0 | 0.00406 | 0 | 0
0.5 | 0.067 | 0.00636 | -0.002 | 10.586
1 | 0.135 | 0.00665 | -0.003 | 20.256
1.5 | 0.202 | 0.00679 | -0.005 | 29.703
2 | 0.269 | 0.00745 | -0.007 | 36.059
2.5 | 0.335 | 0.00751 | -0.009 | 44.571
3 | 0.4 | 0.00775 | -0.01 | 51.679
3.5 | 0.465 | 0.00793 | -0.012 | 58.636
4 | 0.528 | 0.00819 | -0.014 | 64.471
4.5 | 0.589 | 0.00858 | -0.016 | 68.7
5 | 0.648 | 0.0088 | -0.017 | 73.616
5.5 | 0.702 | 0.0092 | -0.019 | 76.375
6 | 0.751 | 0.00955 | -0.021 | 78.669
6.5 | 0.792 | 0.00997 | -0.022 | 79.402
7 | 0.819 | 0.01043 | -0.024 | 78.559
7.5 | 0.822 | 0.0109 | -0.026 | 75.486
8 | 0.607 | 0.0524 | -0.013 | 11.585
8.5 | 0.573 | 0.01311 | -0.029 | 43.733
9 | 0.493 | 0.05628 | -0.018 | 8.762
9.5 | 0.518 | 0.06146 | -0.018 | 8.432
10 | 0.545 | 0.06678 | -0.018 | 8.159
10.5 | 0.571 | 0.07276 | -0.019 | 7.848
11 | 0.598 | 0.07933 | -0.02 | 7.533
11.5 | 0.625 | 0.08533 | -0.021 | 7.324
12 | 0.651 | 0.08435 | -0.022 | 7.723
12.5 | 0.678 | 0.08772 | -0.023 | 7.73
13 | 0.705 | 0.09071 | -0.024 | 7.769
13.5 | 0.731 | 0.10152 | -0.025 | 7.202
14 | 0.759 | 0.10434 | -0.026 | 7.27
14.5 | 0.788 | 0.10164 | -0.029 | 7.756
15 | 0.817 | 0.10616 | -0.03 | 7.694
15.5 | 0.844 | 0.11012 | -0.032 | 7.666
16 | 0.871 | 0.11517 | -0.033 | 7.559
16.5 | 0.896 | 0.12525 | -0.033 | 7.15
17 | 0.918 | 0.12674 | -0.033 | 7.244
17.5 | 0.944 | 0.13212 | -0.034 | 7.147
18 | 0.97 | 0.13595 | -0.035 | 7.137
18.5 | 0.998 | 0.14189 | -0.036 | 7.035
19 | 1.027 | 0.13781 | -0.038 | 7.455
19.5 | 1.056 | 0.14076 | -0.04 | 7.503
20 | 1.081 | 0.15258 | -0.041 | 7.082

## 96. Re 7M Mach 0.50 (2)
BIGFOIL.COM POLAR EXPORT
NACA001066
NACA0010-66 |  |  |  | Cl Max: | 0.8658 | at alpha= | 8.5 | deg
XFOIL ncrit=9 |  |  |  | L/D Max: | 86.0835 | at alpha= | 7.5 | deg
Re: | 7000000 |  |  | Cd Min: | 0.11065 | at alpha= | 13.5 | deg
Mach: | 0.5 |  |  | Cl=0 at alpha= | 0.012422 | deg
|  |  |  | @ Cl=0.1, Cd= | 0.0053163
|  |  |  | @ Cl=0.4, Cd= | 0.0065895
|  |  |  | @ Cl=0.6, Cd= | 0.11065
alpha (deg) | Cl | Cd | Cm | Cl/Cd
-13.5 | -0.5903 | 0.11038 | -0.0823 | -5.3479
-13 | -0.6122 | 0.09835 | -0.0889 | -6.2247
-12.5 | -0.6295 | 0.08741 | -0.095 | -7.2017
-12 | -0.6471 | 0.07669 | -0.1012 | -8.4379
-11.5 | -0.6656 | 0.06543 | -0.1086 | -10.1727
-11 | -0.6794 | 0.05125 | -0.1224 | -13.2566
-10.5 | -0.7121 | 0.04172 | -0.1242 | -17.0686
-10 | -0.7524 | 0.03419 | -0.1183 | -22.0064
-9.5 | -0.7945 | 0.02747 | -0.1076 | -28.9225
-9 | -0.8357 | 0.02115 | -0.0931 | -39.513
-8.5 | -0.8656 | 0.01414 | -0.0784 | -61.2164
-8 | -0.8275 | 0.00999 | -0.0706 | -82.8328
-7.5 | -0.7369 | 0.00134 | -0.0663 | -549.9254
-7 | -0.6727 | 0.0012 | -0.063 | -560.5833
-6.5 | -0.6085 | 0.0011 | -0.0603 | -553.1818
-6 | -0.5445 | 0.00102 | -0.0581 | -533.8235
-5.5 | -0.4819 | 0.00094 | -0.056 | -512.6596
-5 | -0.4197 | 0.00087 | -0.0543 | -482.4138
-4.5 | -0.3575 | 0.00082 | -0.0528 | -435.9756
-4 | -0.2955 | 0.00079 | -0.0515 | -374.0506
-3.5 | -0.234 | 0.00075 | -0.0504 | -312
-3 | -0.1738 | 0.00072 | -0.0491 | -241.3889
-2.5 | -0.1159 | 0.00067 | -0.0475 | -172.9851
-2 | -0.059 | 0.00064 | -0.0457 | -92.1875
-1.5 | -0.005 | 0.00062 | -0.0433 | -8.0645
-1 | -0.0264 | 0.0008 | -0.0233 | -33
-0.5 | -0.0123 | 0.00085 | -0.0119 | -14.4706
0 | -0.0004 | 0.00658 | 0.0001 | -0.06079
1 | 0.0318 | 0.00625 | 0.0226 | 5.088
1.5 | 0.0045 | 0.00495 | 0.0442 | 0.90909
2 | 0.0606 | 0.00514 | 0.0464 | 11.7899
2.5 | 0.1187 | 0.0054 | 0.0481 | 21.9815
3 | 0.1782 | 0.00571 | 0.0497 | 31.2084
3.5 | 0.2398 | 0.00596 | 0.0509 | 40.2349
4 | 0.3032 | 0.00619 | 0.0519 | 48.9822
4.5 | 0.3669 | 0.00644 | 0.0531 | 56.972
5 | 0.4311 | 0.00673 | 0.0545 | 64.0565
5.5 | 0.4956 | 0.0071 | 0.0562 | 69.8028
6 | 0.5609 | 0.00748 | 0.0581 | 74.9866
6.5 | 0.6279 | 0.00786 | 0.0601 | 79.8855
7 | 0.6949 | 0.00833 | 0.0628 | 83.4214
7.5 | 0.7627 | 0.00886 | 0.0661 | 86.0835
8 | 0.8281 | 0.00998 | 0.0705 | 82.976
8.5 | 0.8658 | 0.01417 | 0.0783 | 61.1009
9 | 0.836 | 0.02119 | 0.0931 | 39.4526
9.5 | 0.7946 | 0.02754 | 0.1075 | 28.8526
10 | 0.7525 | 0.03429 | 0.1181 | 21.9452
10.5 | 0.7127 | 0.04181 | 0.1239 | 17.0462
11 | 0.68 | 0.05142 | 0.122 | 13.2244
11.5 | 0.6667 | 0.06559 | 0.1081 | 10.1647
12 | 0.6478 | 0.07691 | 0.1007 | 8.4228
12.5 | 0.6302 | 0.08768 | 0.0945 | 7.1875
13 | 0.6135 | 0.09858 | 0.0884 | 6.2234
13.5 | 0.5915 | 0.11065 | 0.0817 | 5.3457

## 97. Re 8M Mach 0.00 (1)
BIGFOIL.COM POLAR EXPORT
NACA001066
NACA0010-66 |  |  |  | Cl Max: | 1.134 | at alpha= | 12.5 | deg
JavaFoil+Calcfoil stall+Eppler ext transition |  |  |  | L/D Max: | 99.82 | at alpha= | 10 | deg
Re: | 8000000 |  |  | Cd Min: | 0.00397 | at alpha= | 0 | deg
Mach: | 0 |  |  | Cl=0 at alpha= | 0 | deg
|  |  |  | @ Cl=0.1, Cd= | 0.0061729
|  |  |  | @ Cl=0.4, Cd= | 0.0073833
|  |  |  | @ Cl=0.6, Cd= | 0.008075
alpha (deg) | Cl | Cd | Cm | Cl/Cd
-17.5 | -0.763 | 0.13327 | 0.027 | -5.722
-17 | -0.79 | 0.12557 | 0.027 | -6.288
-16.5 | -0.815 | 0.11747 | 0.027 | -6.94
-16 | -0.84 | 0.11026 | 0.027 | -7.619
-15.5 | -0.864 | 0.10252 | 0.027 | -8.424
-15 | -0.887 | 0.09265 | 0.027 | -9.577
-14.5 | -0.914 | 0.08064 | 0.029 | -11.332
-14 | -0.918 | 0.08264 | 0.026 | -11.109
-13.5 | -0.945 | 0.06727 | 0.028 | -14.052
-13 | -1.124 | 0.01395 | 0.038 | -80.543
-12.5 | -1.126 | 0.01273 | 0.036 | -88.449
-12 | -1.122 | 0.01221 | 0.035 | -91.822
-11.5 | -1.111 | 0.01192 | 0.034 | -93.215
-11 | -1.096 | 0.01147 | 0.032 | -95.5
-10.5 | -1.074 | 0.01091 | 0.031 | -98.438
-10 | -1.046 | 0.01059 | 0.029 | -98.682
-9.5 | -1.006 | 0.01028 | 0.028 | -97.913
-9 | -0.965 | 0.00992 | 0.027 | -97.277
-8.5 | -0.921 | 0.00967 | 0.025 | -95.282
-8 | -0.876 | 0.00934 | 0.024 | -93.741
-7.5 | -0.828 | 0.00994 | 0.022 | -83.303
-7 | -0.779 | 0.00966 | 0.021 | -80.594
-6.5 | -0.729 | 0.00867 | 0.019 | -84.057
-6 | -0.677 | 0.00845 | 0.018 | -80.137
-5.5 | -0.624 | 0.00824 | 0.016 | -75.68
-5 | -0.57 | 0.00795 | 0.015 | -71.683
-4.5 | -0.515 | 0.00781 | 0.013 | -65.902
-4 | -0.459 | 0.00761 | 0.012 | -60.372
-3.5 | -0.403 | 0.00742 | 0.01 | -54.29
-3 | -0.346 | 0.00723 | 0.009 | -47.919
-2.5 | -0.289 | 0.00712 | 0.007 | -40.609
-2 | -0.232 | 0.00671 | 0.006 | -34.497
-1.5 | -0.174 | 0.00624 | 0.004 | -27.872
-1 | -0.116 | 0.00636 | 0.003 | -18.237
-0.5 | -0.058 | 0.00578 | 0.001 | -10.047
0 | 0 | 0.00397 | 0 | 0
0.5 | 0.058 | 0.00576 | -0.001 | 10.127
1 | 0.117 | 0.00634 | -0.003 | 18.397
1.5 | 0.175 | 0.00622 | -0.004 | 28.095
2 | 0.233 | 0.0067 | -0.006 | 34.768
2.5 | 0.291 | 0.0071 | -0.007 | 40.93
3 | 0.348 | 0.00721 | -0.009 | 48.3
3.5 | 0.405 | 0.0074 | -0.01 | 54.73
4 | 0.462 | 0.00759 | -0.012 | 60.872
4.5 | 0.518 | 0.00779 | -0.013 | 66.459
5 | 0.573 | 0.00793 | -0.015 | 72.296
5.5 | 0.627 | 0.00822 | -0.016 | 76.34
6 | 0.681 | 0.00842 | -0.018 | 80.854
6.5 | 0.733 | 0.00864 | -0.019 | 84.828
7 | 0.784 | 0.00963 | -0.021 | 81.403
7.5 | 0.833 | 0.0099 | -0.022 | 84.16
8 | 0.881 | 0.0093 | -0.024 | 94.674
8.5 | 0.927 | 0.00963 | -0.025 | 96.268
9 | 0.971 | 0.00987 | -0.027 | 98.313
9.5 | 1.013 | 0.01023 | -0.028 | 98.997
10 | 1.052 | 0.01054 | -0.029 | 99.82
10.5 | 1.081 | 0.01085 | -0.031 | 99.622
11 | 1.103 | 0.0114 | -0.032 | 96.72
11.5 | 1.119 | 0.01184 | -0.034 | 94.485
12 | 1.13 | 0.01213 | -0.035 | 93.126
12.5 | 1.134 | 0.01263 | -0.036 | 89.802
13 | 1.134 | 0.01381 | -0.038 | 82.075
13.5 | 0.945 | 0.06727 | -0.028 | 14.052
14 | 0.918 | 0.08264 | -0.026 | 11.109
14.5 | 0.914 | 0.08064 | -0.029 | 11.332
15 | 0.887 | 0.09265 | -0.027 | 9.577
15.5 | 0.864 | 0.10252 | -0.027 | 8.424
16 | 0.84 | 0.11026 | -0.027 | 7.619
16.5 | 0.815 | 0.11747 | -0.027 | 6.94
17 | 0.79 | 0.12557 | -0.027 | 6.288
17.5 | 0.763 | 0.13327 | -0.027 | 5.722

## 98. Re 8M Mach 0.00 (2)
BIGFOIL.COM POLAR EXPORT
NACA001066
NACA0010-66 |  |  |  | Cl Max: | 1.6091 | at alpha= | 20 | deg
XFOIL ncrit=9 |  |  |  | L/D Max: | 105.138 | at alpha= | 11 | deg
Re: | 8000000 |  |  | Cd Min: | 0.03105 | at alpha= | -20 | deg
Mach: | 0 |  |  | Cl=0 at alpha= | -0.0015015 | deg
|  |  |  | @ Cl=0.1, Cd= | 0.0048233
|  |  |  | @ Cl=0.4, Cd= | 0.0059655
|  |  |  | @ Cl=0.6, Cd= | 0.0068179
alpha (deg) | Cl | Cd | Cm | Cl/Cd
-20 | -1.6063 | 0.03105 | -0.0849 | -51.7327
-19.5 | -1.597 | 0.02822 | -0.0819 | -56.5911
-19 | -1.5813 | 0.02591 | -0.079 | -61.0305
-18.5 | -1.5613 | 0.02396 | -0.076 | -65.1628
-18 | -1.5365 | 0.02234 | -0.0733 | -68.778
-17.5 | -1.5116 | 0.02064 | -0.0702 | -73.2364
-17 | -1.486 | 0.01912 | -0.0668 | -77.7197
-16.5 | -1.4606 | 0.01782 | -0.0628 | -81.9641
-16 | -1.4307 | 0.01669 | -0.0594 | -85.722
-15.5 | -1.3989 | 0.01572 | -0.056 | -88.9885
-15 | -1.3628 | 0.01489 | -0.0534 | -91.5245
-14.5 | -1.3261 | 0.01416 | -0.0506 | -93.6511
-14 | -1.2872 | 0.0135 | -0.0481 | -95.3481
-13.5 | -1.2486 | 0.01277 | -0.0455 | -97.776
-13 | -1.2082 | 0.01201 | -0.0433 | -100.5995
-12.5 | -1.1639 | 0.01139 | -0.0418 | -102.1861
-12 | -1.1188 | 0.01087 | -0.0403 | -102.9255
-11.5 | -1.0728 | 0.01035 | -0.0389 | -103.6522
-11 | -1.0267 | 0.00977 | -0.0376 | -105.087
-10.5 | -0.9789 | 0.00933 | -0.0365 | -104.9196
-10 | -0.9301 | 0.00886 | -0.0357 | -104.9774
-9.5 | -0.8799 | 0.00846 | -0.0351 | -104.0071
-9 | -0.8299 | 0.00806 | -0.0344 | -102.9653
-8.5 | -0.779 | 0.00775 | -0.0338 | -100.5161
-8 | -0.7277 | 0.00746 | -0.0333 | -97.5469
-7.5 | -0.6762 | 0.00714 | -0.0328 | -94.7059
-7 | -0.6242 | 0.00691 | -0.0324 | -90.3329
-6.5 | -0.5712 | 0.00671 | -0.0322 | -85.1267
-6 | -0.5188 | 0.00648 | -0.0318 | -80.0617
-5.5 | -0.4662 | 0.00623 | -0.0314 | -74.8315
-5 | -0.4134 | 0.00601 | -0.0311 | -68.7854
-4 | -0.3073 | 0.00567 | -0.0304 | -54.1975
-3.5 | -0.2549 | 0.00546 | -0.0299 | -46.685
-3 | -0.2029 | 0.00526 | -0.0293 | -38.5741
-2.5 | -0.1522 | 0.00498 | -0.0284 | -30.5622
-2 | -0.1031 | 0.00483 | -0.027 | -21.3458
-1.5 | -0.0568 | 0.00473 | -0.025 | -12.0085
-1 | -0.0607 | 0.00579 | -0.0112 | -10.4836
-0.5 | -0.0332 | 0.00609 | -0.0049 | -5.4516
0 | 0.0001 | 0.00611 | 0 | 0.016367
0.5 | 0.0333 | 0.0061 | 0.0049 | 5.459
1 | 0.0617 | 0.00583 | 0.0109 | 10.5832
1.5 | 0.0567 | 0.00473 | 0.025 | 11.9873
2 | 0.1031 | 0.00483 | 0.027 | 21.3458
2.5 | 0.1522 | 0.00498 | 0.0284 | 30.5622
3 | 0.203 | 0.00526 | 0.0293 | 38.5932
3.5 | 0.2549 | 0.00546 | 0.0299 | 46.685
4 | 0.3074 | 0.00566 | 0.0304 | 54.311
5 | 0.4135 | 0.00601 | 0.0311 | 68.802
5.5 | 0.4663 | 0.00623 | 0.0314 | 74.8475
6 | 0.519 | 0.00648 | 0.0318 | 80.0926
6.5 | 0.5714 | 0.00671 | 0.0322 | 85.1565
7 | 0.6244 | 0.00691 | 0.0323 | 90.3618
7.5 | 0.6764 | 0.00714 | 0.0327 | 94.7339
8 | 0.728 | 0.00746 | 0.0332 | 97.5871
8.5 | 0.7793 | 0.00775 | 0.0337 | 100.5548
9 | 0.8302 | 0.00807 | 0.0343 | 102.8748
9.5 | 0.8802 | 0.00847 | 0.035 | 103.9197
10 | 0.9305 | 0.00886 | 0.0356 | 105.0226
10.5 | 0.9793 | 0.00933 | 0.0364 | 104.9625
11 | 1.0272 | 0.00977 | 0.0375 | 105.1382
11.5 | 1.0736 | 0.01034 | 0.0388 | 103.8298
12 | 1.1194 | 0.01087 | 0.0401 | 102.9807
12.5 | 1.1645 | 0.0114 | 0.0416 | 102.1491
13 | 1.2088 | 0.01202 | 0.0431 | 100.5657
13.5 | 1.2493 | 0.01277 | 0.0454 | 97.8309
14 | 1.288 | 0.0135 | 0.048 | 95.4074
14.5 | 1.3269 | 0.01417 | 0.0504 | 93.6415
15 | 1.3637 | 0.0149 | 0.0532 | 91.5235
15.5 | 1.3998 | 0.01573 | 0.0558 | 88.9892
16 | 1.432 | 0.01669 | 0.0591 | 85.7999
16.5 | 1.4618 | 0.01783 | 0.0626 | 81.9854
17 | 1.4873 | 0.01913 | 0.0666 | 77.747
17.5 | 1.5136 | 0.02064 | 0.0699 | 73.3333
18 | 1.5393 | 0.02229 | 0.0727 | 69.0579
18.5 | 1.5634 | 0.02398 | 0.0756 | 65.196
19 | 1.5842 | 0.0259 | 0.0784 | 61.166
19.5 | 1.5996 | 0.02822 | 0.0814 | 56.6832
20 | 1.6091 | 0.03103 | 0.0844 | 51.8563

## 99. Re 8M Mach 0.10 (1)
BIGFOIL.COM POLAR EXPORT
NACA001066
NACA0010-66 |  |  |  | Cl Max: | 1.124 | at alpha= | 12.5 | deg
JavaFoil+Calcfoil stall+Eppler ext transition |  |  |  | L/D Max: | 99.931 | at alpha= | 10 | deg
Re: | 8000000 |  |  | Cd Min: | 0.00399 | at alpha= | 0 | deg
Mach: | 0.1 |  |  | Cl=0 at alpha= | 0 | deg
|  |  |  | @ Cl=0.1, Cd= | 0.0062643
|  |  |  | @ Cl=0.4, Cd= | 0.0074367
|  |  |  | @ Cl=0.6, Cd= | 0.0081144
alpha (deg) | Cl | Cd | Cm | Cl/Cd
-17.5 | -0.715 | 0.13745 | 0.027 | -5.204
-17 | -0.746 | 0.12856 | 0.027 | -5.804
-16.5 | -0.775 | 0.1215 | 0.026 | -6.376
-16 | -0.803 | 0.11246 | 0.026 | -7.144
-15.5 | -0.831 | 0.10547 | 0.026 | -7.876
-15 | -0.856 | 0.09836 | 0.026 | -8.698
-14.5 | -0.879 | 0.08965 | 0.026 | -9.806
-14 | -0.904 | 0.07991 | 0.027 | -11.308
-13.5 | -0.918 | 0.07495 | 0.026 | -12.244
-13 | -0.976 | 0.04607 | 0.031 | -21.191
-12.5 | -1.115 | 0.01282 | 0.036 | -86.975
-12 | -1.114 | 0.01237 | 0.035 | -90.089
-11.5 | -1.107 | 0.01204 | 0.034 | -91.933
-11 | -1.093 | 0.01157 | 0.032 | -94.486
-10.5 | -1.074 | 0.01101 | 0.031 | -97.558
-10 | -1.046 | 0.01059 | 0.03 | -98.791
-9.5 | -1.008 | 0.01037 | 0.028 | -97.141
-9 | -0.967 | 0.01002 | 0.027 | -96.535
-8.5 | -0.924 | 0.00969 | 0.025 | -95.349
-8 | -0.878 | 0.00943 | 0.024 | -93.158
-7.5 | -0.831 | 0.00995 | 0.022 | -83.507
-7 | -0.782 | 0.00967 | 0.021 | -80.842
-6.5 | -0.732 | 0.00867 | 0.019 | -84.361
-6 | -0.68 | 0.00845 | 0.018 | -80.485
-5.5 | -0.627 | 0.0083 | 0.016 | -75.491
-5 | -0.572 | 0.00802 | 0.015 | -71.389
-4.5 | -0.517 | 0.0078 | 0.014 | -66.337
-4 | -0.462 | 0.00759 | 0.012 | -60.806
-3.5 | -0.405 | 0.00748 | 0.011 | -54.131
-3 | -0.348 | 0.00729 | 0.009 | -47.753
-2.5 | -0.291 | 0.0071 | 0.008 | -40.935
-2 | -0.233 | 0.00675 | 0.006 | -34.477
-1.5 | -0.175 | 0.00673 | 0.005 | -25.942
-1 | -0.117 | 0.00634 | 0.003 | -18.374
-0.5 | -0.058 | 0.00615 | 0.002 | -9.482
0 | 0 | 0.00399 | 0 | 0
0.5 | 0.059 | 0.00613 | -0.002 | 9.565
1 | 0.117 | 0.00632 | -0.003 | 18.536
1.5 | 0.176 | 0.00671 | -0.005 | 26.166
2 | 0.234 | 0.00673 | -0.006 | 34.753
2.5 | 0.292 | 0.00708 | -0.008 | 41.259
3 | 0.35 | 0.00727 | -0.009 | 48.137
3.5 | 0.407 | 0.00746 | -0.011 | 54.576
4 | 0.464 | 0.00757 | -0.012 | 61.31
4.5 | 0.52 | 0.00778 | -0.014 | 66.898
5 | 0.576 | 0.00799 | -0.015 | 72.007
5.5 | 0.63 | 0.00827 | -0.016 | 76.158
6 | 0.684 | 0.00842 | -0.018 | 81.205
6.5 | 0.736 | 0.00864 | -0.019 | 85.135
7 | 0.787 | 0.00963 | -0.021 | 81.654
7.5 | 0.836 | 0.00991 | -0.022 | 84.365
8 | 0.884 | 0.00939 | -0.024 | 94.096
8.5 | 0.929 | 0.00965 | -0.025 | 96.335
9 | 0.973 | 0.00997 | -0.027 | 97.574
9.5 | 1.014 | 0.01032 | -0.028 | 98.229
10 | 1.053 | 0.01054 | -0.03 | 99.931
10.5 | 1.081 | 0.01095 | -0.031 | 98.743
11 | 1.101 | 0.0115 | -0.032 | 95.706
11.5 | 1.115 | 0.01196 | -0.034 | 93.197
12 | 1.122 | 0.01228 | -0.035 | 91.396
12.5 | 1.124 | 0.01272 | -0.037 | 88.318
13 | 0.976 | 0.04607 | -0.031 | 21.191
13.5 | 0.918 | 0.07495 | -0.026 | 12.244
14 | 0.904 | 0.07991 | -0.027 | 11.308
14.5 | 0.879 | 0.08965 | -0.026 | 9.806
15 | 0.856 | 0.09836 | -0.026 | 8.698
15.5 | 0.831 | 0.10547 | -0.026 | 7.876
16 | 0.803 | 0.11246 | -0.026 | 7.144
16.5 | 0.775 | 0.1215 | -0.026 | 6.376
17 | 0.746 | 0.12856 | -0.027 | 5.804
17.5 | 0.715 | 0.13745 | -0.026 | 5.204

## 100. Re 8M Mach 0.10 (2)
BIGFOIL.COM POLAR EXPORT
NACA001066
NACA0010-66 |  |  |  | Cl Max: | 1.5771 | at alpha= | 19.5 | deg
XFOIL ncrit=9 |  |  |  | L/D Max: | 104.554 | at alpha= | 10.5 | deg
Re: | 8000000 |  |  | Cd Min: | 0.03576 | at alpha= | -20 | deg
Mach: | 0.1 |  |  | Cl=0 at alpha= | -0.0016502 | deg
|  |  |  | @ Cl=0.1, Cd= | 0.0048351
|  |  |  | @ Cl=0.4, Cd= | 0.0059746
|  |  |  | @ Cl=0.6, Cd= | 0.0068315
alpha (deg) | Cl | Cd | Cm | Cl/Cd
-20 | -1.5719 | 0.03576 | -0.0924 | -43.9569
-19.5 | -1.5744 | 0.0316 | -0.0896 | -49.8228
-19 | -1.5678 | 0.02844 | -0.0863 | -55.1266
-18.5 | -1.5536 | 0.02592 | -0.083 | -59.9383
-18 | -1.5337 | 0.02387 | -0.0797 | -64.2522
-17 | -1.4814 | 0.02055 | -0.0735 | -72.0876
-16.5 | -1.4602 | 0.01893 | -0.0686 | -77.1368
-16 | -1.4329 | 0.01758 | -0.0646 | -81.5074
-15.5 | -1.404 | 0.0164 | -0.0604 | -85.6098
-15 | -1.3695 | 0.01541 | -0.0572 | -88.8709
-14.5 | -1.3337 | 0.01456 | -0.054 | -91.6003
-14 | -1.295 | 0.01382 | -0.0512 | -93.7048
-13.5 | -1.2552 | 0.01314 | -0.0485 | -95.5251
-13 | -1.2149 | 0.01235 | -0.0459 | -98.3725
-12.5 | -1.1711 | 0.01162 | -0.044 | -100.7831
-12 | -1.1258 | 0.01103 | -0.0423 | -102.0671
-11.5 | -1.0791 | 0.01054 | -0.0408 | -102.3814
-11 | -1.0325 | 0.00992 | -0.0393 | -104.0827
-10.5 | -0.9844 | 0.00942 | -0.0381 | -104.5011
-10 | -0.935 | 0.00897 | -0.0371 | -104.2363
-9.5 | -0.8844 | 0.00853 | -0.0363 | -103.6811
-9 | -0.8338 | 0.00813 | -0.0356 | -102.5584
-8.5 | -0.7826 | 0.00779 | -0.0349 | -100.4621
-8 | -0.7308 | 0.00751 | -0.0343 | -97.3103
-7.5 | -0.6787 | 0.00717 | -0.0338 | -94.6583
-7 | -0.6262 | 0.00693 | -0.0333 | -90.3608
-6.5 | -0.5726 | 0.00672 | -0.0331 | -85.2083
-6 | -0.5197 | 0.00649 | -0.0327 | -80.077
-5.5 | -0.4668 | 0.00624 | -0.0323 | -74.8077
-5 | -0.4137 | 0.00602 | -0.0319 | -68.7209
-4 | -0.3073 | 0.00567 | -0.0311 | -54.1975
-3.5 | -0.2546 | 0.00546 | -0.0305 | -46.63
-3 | -0.2025 | 0.00527 | -0.0298 | -38.425
-2.5 | -0.1514 | 0.00499 | -0.0289 | -30.3407
-2 | -0.1022 | 0.00484 | -0.0275 | -21.1157
-1.5 | -0.0557 | 0.00473 | -0.0255 | -11.7759
-1 | -0.0605 | 0.0058 | -0.0114 | -10.431
0 | 0.0001 | 0.00613 | 0 | 0.016313
0.5 | 0.0333 | 0.00611 | 0.005 | 5.4501
1 | 0.0615 | 0.00584 | 0.0111 | 10.5308
1.5 | 0.0556 | 0.00474 | 0.0255 | 11.73
2 | 0.1023 | 0.00484 | 0.0275 | 21.1364
2.5 | 0.1514 | 0.00499 | 0.0289 | 30.3407
3 | 0.2026 | 0.00527 | 0.0298 | 38.444
3.5 | 0.2547 | 0.00546 | 0.0305 | 46.6484
4 | 0.3074 | 0.00567 | 0.0311 | 54.2152
5 | 0.4138 | 0.00602 | 0.0319 | 68.7375
5.5 | 0.4669 | 0.00624 | 0.0323 | 74.8237
6 | 0.5199 | 0.00649 | 0.0327 | 80.1079
6.5 | 0.5728 | 0.00673 | 0.0331 | 85.1114
7 | 0.6264 | 0.00693 | 0.0333 | 90.3896
7.5 | 0.679 | 0.00718 | 0.0337 | 94.5682
8 | 0.7311 | 0.0075 | 0.0342 | 97.48
8.5 | 0.7829 | 0.00779 | 0.0348 | 100.5006
9 | 0.8341 | 0.00814 | 0.0355 | 102.4693
9.5 | 0.8848 | 0.00853 | 0.0363 | 103.728
10 | 0.9354 | 0.00898 | 0.037 | 104.1648
10.5 | 0.9849 | 0.00942 | 0.0379 | 104.5541
11 | 1.0331 | 0.00992 | 0.0392 | 104.1431
11.5 | 1.0798 | 0.01054 | 0.0407 | 102.4478
12 | 1.1265 | 0.01103 | 0.0421 | 102.1306
12.5 | 1.1716 | 0.01163 | 0.0439 | 100.7395
13 | 1.2156 | 0.01235 | 0.0457 | 98.4291
13.5 | 1.2559 | 0.01314 | 0.0484 | 95.5784
14 | 1.2958 | 0.01382 | 0.051 | 93.7627
14.5 | 1.3345 | 0.01456 | 0.0538 | 91.6552
15 | 1.3705 | 0.01541 | 0.057 | 88.9358
15.5 | 1.4049 | 0.01641 | 0.0603 | 85.6124
16 | 1.4343 | 0.01757 | 0.0643 | 81.6335
16.5 | 1.4615 | 0.01894 | 0.0684 | 77.1647
17 | 1.483 | 0.02055 | 0.0731 | 72.1655
17.5 | 1.5112 | 0.02211 | 0.0761 | 68.3492
18 | 1.5365 | 0.02383 | 0.0791 | 64.4775
18.5 | 1.5558 | 0.02594 | 0.0825 | 59.9769
19 | 1.5707 | 0.02844 | 0.0858 | 55.2286
19.5 | 1.5771 | 0.0316 | 0.0892 | 49.9082
20 | 1.5749 | 0.03573 | 0.0919 | 44.0778

## 101. Re 8M Mach 0.25 (1)
BIGFOIL.COM POLAR EXPORT
NACA001066
NACA0010-66 |  |  |  | Cl Max: | 1.074 | at alpha= | 11 | deg
JavaFoil+Calcfoil stall+Eppler ext transition |  |  |  | L/D Max: | 95.839 | at alpha= | 10 | deg
Re: | 8000000 |  |  | Cd Min: | 0.004 | at alpha= | 0 | deg
Mach: | 0.25 |  |  | Cl=0 at alpha= | 0 | deg
|  |  |  | @ Cl=0.1, Cd= | 0.0061933
|  |  |  | @ Cl=0.4, Cd= | 0.0074659
|  |  |  | @ Cl=0.6, Cd= | 0.13771
alpha (deg) | Cl | Cd | Cm | Cl/Cd
-16 | -0.482 | 0.13771 | 0.023 | -3.498
-15.5 | -0.549 | 0.12792 | 0.023 | -4.29
-15 | -0.612 | 0.117 | 0.023 | -5.227
-14.5 | -0.669 | 0.10813 | 0.023 | -6.191
-14 | -0.722 | 0.09858 | 0.023 | -7.324
-13.5 | -0.767 | 0.09198 | 0.022 | -8.339
-13 | -0.809 | 0.08255 | 0.023 | -9.801
-12.5 | -0.849 | 0.07022 | 0.025 | -12.097
-12 | -1.046 | 0.01353 | 0.036 | -77.292
-11.5 | -1.061 | 0.01289 | 0.035 | -82.331
-11 | -1.066 | 0.01231 | 0.033 | -86.655
-10.5 | -1.062 | 0.01148 | 0.032 | -92.45
-10 | -1.045 | 0.01103 | 0.03 | -94.7
-9.5 | -1.011 | 0.01074 | 0.029 | -94.174
-9 | -0.975 | 0.01034 | 0.027 | -94.216
-8.5 | -0.934 | 0.00998 | 0.026 | -93.666
-8 | -0.891 | 0.00963 | 0.024 | -92.523
-7.5 | -0.845 | 0.01024 | 0.023 | -82.533
-7 | -0.797 | 0.00994 | 0.021 | -80.207
-6.5 | -0.747 | 0.00959 | 0.02 | -77.863
-6 | -0.695 | 0.00864 | 0.018 | -80.474
-5.5 | -0.642 | 0.00841 | 0.017 | -76.334
-5 | -0.587 | 0.00811 | 0.015 | -72.353
-4.5 | -0.531 | 0.00788 | 0.014 | -67.314
-4 | -0.474 | 0.00766 | 0.012 | -61.806
-3.5 | -0.416 | 0.00755 | 0.011 | -55.09
-3 | -0.357 | 0.00734 | 0.009 | -48.685
-2.5 | -0.298 | 0.00714 | 0.008 | -41.794
-2 | -0.239 | 0.0068 | 0.006 | -35.15
-1.5 | -0.179 | 0.00678 | 0.005 | -26.47
-1 | -0.12 | 0.00639 | 0.003 | -18.731
-0.5 | -0.06 | 0.00586 | 0.002 | -10.234
0 | 0 | 0.004 | 0 | 0
0.5 | 0.06 | 0.00584 | -0.002 | 10.32
1 | 0.12 | 0.00637 | -0.003 | 18.9
1.5 | 0.181 | 0.00676 | -0.005 | 26.705
2 | 0.24 | 0.00678 | -0.006 | 35.439
2.5 | 0.3 | 0.00712 | -0.008 | 42.135
3 | 0.359 | 0.00732 | -0.009 | 49.089
3.5 | 0.418 | 0.00753 | -0.011 | 55.556
4 | 0.476 | 0.00764 | -0.012 | 62.333
4.5 | 0.534 | 0.00786 | -0.014 | 67.9
5 | 0.59 | 0.00808 | -0.015 | 72.997
5.5 | 0.645 | 0.00838 | -0.017 | 77.027
6 | 0.699 | 0.00861 | -0.018 | 81.222
6.5 | 0.752 | 0.00956 | -0.02 | 78.643
7 | 0.802 | 0.0099 | -0.021 | 81.039
7.5 | 0.851 | 0.0102 | -0.023 | 83.41
8 | 0.897 | 0.00959 | -0.024 | 93.475
8.5 | 0.94 | 0.00993 | -0.026 | 94.669
9 | 0.981 | 0.01029 | -0.027 | 95.264
9.5 | 1.018 | 0.01069 | -0.029 | 95.26
10 | 1.052 | 0.01097 | -0.03 | 95.839
10.5 | 1.069 | 0.01142 | -0.032 | 93.618
11 | 1.074 | 0.01222 | -0.033 | 87.869
11.5 | 1.069 | 0.01279 | -0.035 | 83.632
12 | 1.054 | 0.01341 | -0.036 | 78.642
12.5 | 0.849 | 0.07022 | -0.025 | 12.097
13 | 0.809 | 0.08255 | -0.023 | 9.801
13.5 | 0.767 | 0.09198 | -0.022 | 8.339
14 | 0.722 | 0.09858 | -0.023 | 7.324
14.5 | 0.669 | 0.10815 | -0.022 | 6.19
15 | 0.612 | 0.117 | -0.023 | 5.227
15.5 | 0.549 | 0.12792 | -0.023 | 4.29
16 | 0.482 | 0.13771 | -0.022 | 3.498

## 102. Re 8M Mach 0.25 (2)
BIGFOIL.COM POLAR EXPORT
NACA001066
NACA0010-66 |  |  |  | Cl Max: | 1.379 | at alpha= | 16 | deg
XFOIL ncrit=9 |  |  |  | L/D Max: | 101.399 | at alpha= | 10 | deg
Re: | 8000000 |  |  | Cd Min: | 0.18977 | at alpha= | 20 | deg
Mach: | 0.25 |  |  | Cl=0 at alpha= | 0 | deg
|  |  |  | @ Cl=0.1, Cd= | 0.0048593
|  |  |  | @ Cl=0.4, Cd= | 0.0060212
|  |  |  | @ Cl=0.6, Cd= | 0.0069152
alpha (deg) | Cl | Cd | Cm | Cl/Cd
-20 | -0.749 | 0.18921 | -0.0192 | -3.9586
-19.5 | -0.7431 | 0.18025 | -0.0248 | -4.1226
-19 | -0.7633 | 0.16529 | -0.0332 | -4.6179
-18.5 | -0.8792 | 0.1326 | -0.0514 | -6.6305
-18 | -1.2119 | 0.07251 | -0.0874 | -16.7136
-17.5 | -1.3063 | 0.04648 | -0.109 | -28.1046
-17 | -1.3471 | 0.03686 | -0.1105 | -36.5464
-16.5 | -1.37 | 0.03079 | -0.1063 | -44.495
-16 | -1.3776 | 0.02651 | -0.1002 | -51.9653
-15.5 | -1.3763 | 0.02339 | -0.0927 | -58.8414
-15 | -1.3643 | 0.02086 | -0.0856 | -65.4027
-14.5 | -1.3502 | 0.01845 | -0.0781 | -73.1816
-14 | -1.3234 | 0.01673 | -0.0719 | -79.1034
-13.5 | -1.29 | 0.01537 | -0.0665 | -83.9297
-13 | -1.2514 | 0.01424 | -0.0619 | -87.8792
-12.5 | -1.2081 | 0.01328 | -0.0581 | -90.9714
-12 | -1.1623 | 0.01238 | -0.0548 | -93.8853
-11.5 | -1.1157 | 0.01147 | -0.0518 | -97.2711
-11 | -1.0661 | 0.01077 | -0.0493 | -98.9879
-10.5 | -1.0152 | 0.01016 | -0.0471 | -99.9213
-10 | -0.9639 | 0.00951 | -0.0451 | -101.3565
-9.5 | -0.9101 | 0.00902 | -0.0437 | -100.898
-9 | -0.8568 | 0.0085 | -0.0423 | -100.8
-8.5 | -0.8027 | 0.00807 | -0.0411 | -99.4672
-8 | -0.7482 | 0.00772 | -0.0401 | -96.9171
-7.5 | -0.6934 | 0.00739 | -0.0391 | -93.8295
-7 | -0.6383 | 0.00708 | -0.0384 | -90.1554
-6.5 | -0.5822 | 0.00684 | -0.0379 | -85.117
-6 | -0.5268 | 0.00662 | -0.0373 | -79.577
-5.5 | -0.4715 | 0.00633 | -0.0367 | -74.4866
-5 | -0.4162 | 0.00608 | -0.0362 | -68.4539
-4.5 | -0.3608 | 0.00588 | -0.0357 | -61.3605
-4 | -0.3054 | 0.00571 | -0.0352 | -53.4851
-3.5 | -0.2508 | 0.00549 | -0.0346 | -45.6831
-3 | -0.197 | 0.0053 | -0.0337 | -37.1698
-2.5 | -0.1444 | 0.005 | -0.0327 | -28.88
-2 | -0.0939 | 0.00484 | -0.0312 | -19.4008
-1.5 | -0.0469 | 0.00475 | -0.0288 | -9.8737
-1 | -0.0589 | 0.00587 | -0.0126 | -10.0341
-0.5 | -0.0325 | 0.00617 | -0.0056 | -5.2674
0 | 0 | 0.00622 | 0 | 0
0.5 | 0.0329 | 0.00618 | 0.0055 | 5.3236
1 | 0.0605 | 0.00592 | 0.0122 | 10.2196
1.5 | 0.0469 | 0.00475 | 0.0288 | 9.8737
2 | 0.0939 | 0.00484 | 0.0312 | 19.4008
2.5 | 0.1444 | 0.005 | 0.0327 | 28.88
3 | 0.1971 | 0.0053 | 0.0337 | 37.1887
3.5 | 0.2509 | 0.00549 | 0.0345 | 45.7013
4 | 0.3055 | 0.00571 | 0.0352 | 53.5026
4.5 | 0.3609 | 0.00588 | 0.0356 | 61.3776
5 | 0.4163 | 0.00608 | 0.0361 | 68.4704
5.5 | 0.4717 | 0.00633 | 0.0366 | 74.5182
6 | 0.527 | 0.00662 | 0.0372 | 79.6073
6.5 | 0.5824 | 0.00684 | 0.0378 | 85.1462
7 | 0.6386 | 0.00708 | 0.0383 | 90.1977
7.5 | 0.6936 | 0.00739 | 0.0391 | 93.8566
8 | 0.7485 | 0.00772 | 0.04 | 96.956
8.5 | 0.8031 | 0.00807 | 0.041 | 99.5167
9 | 0.8571 | 0.0085 | 0.0422 | 100.8353
9.5 | 0.9105 | 0.00903 | 0.0436 | 100.8306
10 | 0.9643 | 0.00951 | 0.045 | 101.3985
10.5 | 1.0158 | 0.01017 | 0.0469 | 99.882
11 | 1.0668 | 0.01077 | 0.0491 | 99.0529
11.5 | 1.1163 | 0.01147 | 0.0516 | 97.3235
12 | 1.1631 | 0.01238 | 0.0547 | 93.9499
12.5 | 1.2088 | 0.01329 | 0.0579 | 90.9556
13 | 1.2522 | 0.01424 | 0.0617 | 87.9354
13.5 | 1.2909 | 0.01538 | 0.0664 | 83.9337
14 | 1.3242 | 0.01675 | 0.0718 | 79.0567
14.5 | 1.3516 | 0.01846 | 0.0778 | 73.2178
15 | 1.3663 | 0.02083 | 0.0853 | 65.5929
15.5 | 1.3772 | 0.02344 | 0.0925 | 58.7543
16 | 1.379 | 0.02653 | 0.1 | 51.9789
16.5 | 1.3711 | 0.03089 | 0.106 | 44.3865
17 | 1.3473 | 0.03707 | 0.1101 | 36.3448
17.5 | 1.3081 | 0.04665 | 0.1084 | 28.0407
18 | 1.2034 | 0.07453 | 0.0855 | 16.1465
18.5 | 0.8696 | 0.13509 | 0.0494 | 6.4372
19 | 0.7658 | 0.16566 | 0.0324 | 4.6227
19.5 | 0.7453 | 0.18078 | 0.024 | 4.1227
20 | 0.7512 | 0.18977 | 0.0185 | 3.9585

## 103. Re 8M Mach 0.50 (1)
BIGFOIL.COM POLAR EXPORT
NACA001066
NACA0010-66 |  |  |  | Cl Max: | 1.082 | at alpha= | 20 | deg
JavaFoil+Calcfoil stall+Eppler ext transition |  |  |  | L/D Max: | 80.812 | at alpha= | 6.5 | deg
Re: | 8000000 |  |  | Cd Min: | 0.00596 | at alpha= | 0.5 | deg
Mach: | 0.5 |  |  | Cl=0 at alpha= | 0 | deg
|  |  |  | @ Cl=0.1, Cd= | 0.0063046
|  |  |  | @ Cl=0.4, Cd= | 0.00761
|  |  |  | @ Cl=0.6, Cd= | 0.078379
alpha (deg) | Cl | Cd | Cm | Cl/Cd
-20 | -1.085 | 0.14301 | 0.042 | -7.587
-19.5 | -1.059 | 0.13663 | 0.041 | -7.753
-19 | -1.026 | 0.14182 | 0.038 | -7.237
-18.5 | -0.999 | 0.13709 | 0.037 | -7.286
-18 | -0.973 | 0.1284 | 0.036 | -7.575
-17.5 | -0.945 | 0.12486 | 0.034 | -7.566
-17 | -0.918 | 0.12652 | 0.033 | -7.259
-16.5 | -0.896 | 0.12568 | 0.033 | -7.128
-16 | -0.87 | 0.11543 | 0.033 | -7.541
-15.5 | -0.844 | 0.11063 | 0.032 | -7.632
-15 | -0.817 | 0.10433 | 0.03 | -7.83
-14.5 | -0.787 | 0.10579 | 0.028 | -7.441
-14 | -0.759 | 0.10424 | 0.027 | -7.285
-13.5 | -0.731 | 0.10033 | 0.025 | -7.289
-13 | -0.705 | 0.09645 | 0.024 | -7.305
-12.5 | -0.678 | 0.0923 | 0.023 | -7.345
-12 | -0.652 | 0.08389 | 0.022 | -7.766
-11.5 | -0.625 | 0.08497 | 0.021 | -7.357
-11 | -0.598 | 0.07943 | 0.02 | -7.525
-10.5 | -0.571 | 0.07316 | 0.019 | -7.809
-10 | -0.545 | 0.06667 | 0.019 | -8.174
-9.5 | -0.52 | 0.0599 | 0.019 | -8.678
-9 | -0.496 | 0.05397 | 0.019 | -9.182
-8.5 | -0.569 | 0.01277 | 0.029 | -44.564
-8 | -0.607 | 0.05183 | 0.013 | -11.711
-7.5 | -0.817 | 0.01077 | 0.026 | -75.856
-7 | -0.814 | 0.01029 | 0.024 | -79.092
-6.5 | -0.787 | 0.00984 | 0.022 | -79.963
-6 | -0.747 | 0.00941 | 0.021 | -79.379
-5.5 | -0.698 | 0.00906 | 0.019 | -77.064
-5 | -0.644 | 0.00867 | 0.017 | -74.277
-4.5 | -0.586 | 0.00835 | 0.016 | -70.156
-4 | -0.525 | 0.00807 | 0.014 | -65.056
-3.5 | -0.462 | 0.00789 | 0.012 | -58.557
-3 | -0.398 | 0.00763 | 0.01 | -52.133
-2.5 | -0.333 | 0.00739 | 0.009 | -45.038
-2 | -0.267 | 0.00734 | 0.007 | -36.371
-1.5 | -0.201 | 0.00671 | 0.005 | -29.893
-1 | -0.134 | 0.0067 | 0.003 | -19.977
-0.5 | -0.067 | 0.00598 | 0.002 | -11.199
0 | 0 | 0.00765 | 0 | 0
0.5 | 0.067 | 0.00596 | -0.002 | 11.307
1 | 0.135 | 0.00667 | -0.003 | 20.18
1.5 | 0.202 | 0.00669 | -0.005 | 30.171
2 | 0.269 | 0.00731 | -0.007 | 36.707
2.5 | 0.335 | 0.00737 | -0.009 | 45.457
3 | 0.4 | 0.00761 | -0.01 | 52.624
3.5 | 0.465 | 0.00787 | -0.012 | 59.117
4 | 0.528 | 0.00804 | -0.014 | 65.682
4.5 | 0.589 | 0.00832 | -0.016 | 70.843
5 | 0.648 | 0.00864 | -0.017 | 75.017
5.5 | 0.702 | 0.00902 | -0.019 | 77.843
6 | 0.751 | 0.00937 | -0.021 | 80.197
6.5 | 0.792 | 0.0098 | -0.022 | 80.812
7 | 0.819 | 0.01024 | -0.024 | 80.058
7.5 | 0.822 | 0.01074 | -0.026 | 76.607
8 | 0.608 | 0.05148 | -0.014 | 11.809
8.5 | 0.573 | 0.0127 | -0.029 | 45.147
9 | 0.496 | 0.05397 | -0.019 | 9.182
9.5 | 0.52 | 0.0599 | -0.018 | 8.678
10 | 0.545 | 0.06585 | -0.019 | 8.28
10.5 | 0.572 | 0.07237 | -0.019 | 7.898
11 | 0.598 | 0.07788 | -0.02 | 7.677
11.5 | 0.625 | 0.08462 | -0.021 | 7.386
12 | 0.652 | 0.08389 | -0.022 | 7.766
12.5 | 0.678 | 0.08754 | -0.023 | 7.747
13 | 0.705 | 0.09123 | -0.024 | 7.727
13.5 | 0.731 | 0.10024 | -0.025 | 7.295
14 | 0.759 | 0.10426 | -0.027 | 7.284
14.5 | 0.789 | 0.10058 | -0.029 | 7.846
15 | 0.818 | 0.10426 | -0.031 | 7.842
15.5 | 0.845 | 0.10814 | -0.032 | 7.811
16 | 0.871 | 0.11435 | -0.033 | 7.619
16.5 | 0.896 | 0.12221 | -0.033 | 7.332
17 | 0.918 | 0.12465 | -0.033 | 7.367
17.5 | 0.944 | 0.13098 | -0.034 | 7.211
18 | 0.971 | 0.13426 | -0.035 | 7.232
18.5 | 0.999 | 0.13717 | -0.037 | 7.282
19 | 1.03 | 0.13446 | -0.039 | 7.658
19.5 | 1.059 | 0.13911 | -0.041 | 7.611
20 | 1.082 | 0.14876 | -0.041 | 7.274

## 104. Re 8M Mach 0.50 (2)
BIGFOIL.COM POLAR EXPORT
NACA001066
NACA0010-66 |  |  |  | Cl Max: | 0.8745 | at alpha= | 8.5 | deg
XFOIL ncrit=9 |  |  |  | L/D Max: | 90.1761 | at alpha= | 7.5 | deg
Re: | 8000000 |  |  | Cd Min: | 0.10845 | at alpha= | 13.5 | deg
Mach: | 0.5 |  |  | Cl=0 at alpha= | 0.0070422 | deg
|  |  |  | @ Cl=0.1, Cd= | 0.0052144
|  |  |  | @ Cl=0.4, Cd= | 0.0063791
|  |  |  | @ Cl=0.6, Cd= | 0.0074176
alpha (deg) | Cl | Cd | Cm | Cl/Cd
-13 | -0.6205 | 0.0966 | -0.0905 | -6.4234
-12.5 | -0.6429 | 0.08532 | -0.0967 | -7.5352
-12 | -0.6622 | 0.07453 | -0.1029 | -8.885
-11.5 | -0.6791 | 0.06324 | -0.1107 | -10.7385
-11 | -0.6936 | 0.04946 | -0.1234 | -14.0235
-10.5 | -0.7268 | 0.04048 | -0.124 | -17.9545
-10 | -0.7665 | 0.03321 | -0.1175 | -23.0804
-9.5 | -0.8073 | 0.02671 | -0.1063 | -30.2246
-8 | -0.8344 | 0.00954 | -0.0695 | -87.4633
-7.5 | -0.7678 | 0.00852 | -0.0651 | -90.1174
-7 | -0.6994 | 0.00804 | -0.062 | -86.99
-6.5 | -0.6316 | 0.0076 | -0.0595 | -83.1053
-6 | -0.565 | 0.00723 | -0.0573 | -78.1466
-5.5 | -0.4991 | 0.00692 | -0.0554 | -72.1243
-5 | -0.4345 | 0.00653 | -0.0538 | -66.5391
-4.5 | -0.3701 | 0.00625 | -0.0524 | -59.216
-4 | -0.306 | 0.00601 | -0.0513 | -50.9151
-3.5 | -0.2432 | 0.00579 | -0.0501 | -42.0035
-3 | -0.1815 | 0.00556 | -0.0489 | -32.6439
-2.5 | -0.1219 | 0.00531 | -0.0474 | -22.9567
-2 | -0.0644 | 0.00506 | -0.0455 | -12.7273
-1.5 | -0.0111 | 0.00493 | -0.0427 | -2.2515
-1 | -0.0404 | 0.00631 | -0.0207 | -6.4025
-0.5 | -0.0203 | 0.00653 | -0.0104 | -3.1087
0 | -0.0003 | 0.00659 | 0.0001 | -0.045524
0.5 | 0.021 | 0.00654 | 0.0102 | 3.211
1 | 0.0443 | 0.00638 | 0.0198 | 6.9436
1.5 | 0.0111 | 0.00494 | 0.0427 | 2.247
2 | 0.0645 | 0.00506 | 0.0455 | 12.747
2.5 | 0.122 | 0.00531 | 0.0473 | 22.9755
3 | 0.1816 | 0.00556 | 0.0489 | 32.6619
3.5 | 0.2434 | 0.00579 | 0.0501 | 42.038
4 | 0.3062 | 0.00601 | 0.0513 | 50.9484
4.5 | 0.3703 | 0.00625 | 0.0524 | 59.248
5 | 0.4347 | 0.00653 | 0.0537 | 66.5697
5.5 | 0.4994 | 0.00692 | 0.0554 | 72.1676
6 | 0.5653 | 0.00723 | 0.0572 | 78.1881
6.5 | 0.6319 | 0.00759 | 0.0594 | 83.2543
7 | 0.6998 | 0.00804 | 0.0619 | 87.0398
7.5 | 0.7683 | 0.00852 | 0.0651 | 90.1761
8 | 0.835 | 0.00953 | 0.0694 | 87.618
8.5 | 0.8745 | 0.01365 | 0.0771 | 64.0659
9 | 0.8467 | 0.0206 | 0.0917 | 41.1019
9.5 | 0.8074 | 0.02678 | 0.1062 | 30.1494
10 | 0.7665 | 0.03331 | 0.1173 | 23.0111
10.5 | 0.7275 | 0.04057 | 0.1237 | 17.932
11 | 0.6943 | 0.04962 | 0.1231 | 13.9923
11.5 | 0.6801 | 0.0634 | 0.1102 | 10.7271
12 | 0.6628 | 0.07477 | 0.1024 | 8.8645
12.5 | 0.6436 | 0.08557 | 0.0962 | 7.5213
13 | 0.6215 | 0.09686 | 0.09 | 6.4165
13.5 | 0.6009 | 0.10845 | 0.0837 | 5.5408

## 105. Re 10M Mach 0.00 (1)
BIGFOIL.COM POLAR EXPORT
NACA001066
NACA0010-66 |  |  |  | Cl Max: | 1.134 | at alpha= | 12.5 | deg
JavaFoil+Calcfoil stall+Eppler ext transition |  |  |  | L/D Max: | 103.965 | at alpha= | 10 | deg
Re: | 10000000 |  |  | Cd Min: | 0.00596 | at alpha= | 1 | deg
Mach: | 0 |  |  | Cl=0 at alpha= | 0 | deg
|  |  |  | @ Cl=0.1, Cd= | 0.0064498
|  |  |  | @ Cl=0.4, Cd= | 0.0071877
|  |  |  | @ Cl=0.6, Cd= | 0.007825
alpha (deg) | Cl | Cd | Cm | Cl/Cd
-17.5 | -0.763 | 0.13317 | 0.027 | -5.729
-17 | -0.79 | 0.12421 | 0.027 | -6.359
-16.5 | -0.816 | 0.11643 | 0.027 | -7.01
-16 | -0.84 | 0.10861 | 0.027 | -7.738
-15.5 | -0.867 | 0.09823 | 0.028 | -8.822
-15 | -0.883 | 0.09657 | 0.026 | -9.145
-14.5 | -0.909 | 0.08363 | 0.028 | -10.869
-14 | -0.924 | 0.07862 | 0.027 | -11.748
-13.5 | -0.946 | 0.06686 | 0.028 | -14.146
-13 | -1.124 | 0.01348 | 0.038 | -83.365
-12.5 | -1.126 | 0.01234 | 0.036 | -91.281
-12 | -1.122 | 0.01179 | 0.035 | -95.141
-11.5 | -1.112 | 0.01152 | 0.034 | -96.474
-11 | -1.096 | 0.01114 | 0.032 | -98.327
-10.5 | -1.074 | 0.01056 | 0.031 | -101.699
-10 | -1.046 | 0.01017 | 0.029 | -102.794
-9.5 | -1.006 | 0.00997 | 0.028 | -100.896
-9 | -0.965 | 0.00963 | 0.027 | -100.192
-8.5 | -0.921 | 0.00936 | 0.025 | -98.396
-8 | -0.876 | 0.00906 | 0.024 | -96.71
-7.5 | -0.828 | 0.00956 | 0.022 | -86.591
-7 | -0.779 | 0.0093 | 0.021 | -83.745
-6.5 | -0.729 | 0.00834 | 0.019 | -87.391
-6 | -0.677 | 0.00812 | 0.018 | -83.353
-5.5 | -0.624 | 0.00791 | 0.016 | -78.872
-5 | -0.57 | 0.00778 | 0.015 | -73.238
-4.5 | -0.515 | 0.00758 | 0.013 | -67.942
-4 | -0.459 | 0.00737 | 0.012 | -62.34
-3.5 | -0.403 | 0.00721 | 0.01 | -55.871
-3 | -0.346 | 0.00708 | 0.009 | -48.897
-2.5 | -0.289 | 0.00691 | 0.007 | -41.845
-2 | -0.232 | 0.00659 | 0.006 | -35.138
-1.5 | -0.174 | 0.00636 | 0.004 | -27.344
-1 | -0.116 | 0.00597 | 0.003 | -19.423
-0.5 | -0.058 | 0.00768 | 0.001 | -7.557
0 | 0 | 0.00788 | 0 | 0
0.5 | 0.058 | 0.00766 | -0.001 | 7.616
1 | 0.117 | 0.00596 | -0.003 | 19.575
1.5 | 0.175 | 0.00634 | -0.004 | 27.554
2 | 0.233 | 0.00658 | -0.006 | 35.411
2.5 | 0.291 | 0.00689 | -0.007 | 42.168
3 | 0.348 | 0.00706 | -0.009 | 49.282
3.5 | 0.405 | 0.0072 | -0.01 | 56.313
4 | 0.462 | 0.00735 | -0.012 | 62.845
4.5 | 0.518 | 0.00756 | -0.013 | 68.504
5 | 0.573 | 0.00776 | -0.015 | 73.858
5.5 | 0.627 | 0.00789 | -0.016 | 79.547
6 | 0.681 | 0.00809 | -0.018 | 84.084
6.5 | 0.733 | 0.00831 | -0.019 | 88.178
7 | 0.784 | 0.00927 | -0.021 | 84.573
7.5 | 0.833 | 0.00952 | -0.022 | 87.468
8 | 0.881 | 0.00902 | -0.024 | 97.654
8.5 | 0.927 | 0.00932 | -0.025 | 99.396
9 | 0.971 | 0.00959 | -0.027 | 101.238
9.5 | 1.013 | 0.00993 | -0.028 | 101.993
10 | 1.052 | 0.01012 | -0.029 | 103.965
10.5 | 1.081 | 0.01051 | -0.031 | 102.903
11 | 1.103 | 0.01108 | -0.032 | 99.564
11.5 | 1.119 | 0.01145 | -0.034 | 97.754
12 | 1.13 | 0.01171 | -0.035 | 96.459
12.5 | 1.134 | 0.01224 | -0.036 | 92.662
13 | 1.134 | 0.01335 | -0.038 | 84.905
13.5 | 0.946 | 0.06686 | -0.028 | 14.146
14 | 0.924 | 0.07862 | -0.027 | 11.748
14.5 | 0.909 | 0.08363 | -0.028 | 10.869
15 | 0.883 | 0.09657 | -0.026 | 9.145
15.5 | 0.867 | 0.09823 | -0.028 | 8.822
16 | 0.84 | 0.10861 | -0.027 | 7.738
16.5 | 0.816 | 0.11643 | -0.027 | 7.01
17 | 0.79 | 0.12421 | -0.027 | 6.359
17.5 | 0.763 | 0.13317 | -0.027 | 5.729

## 106. Re 10M Mach 0.00 (2)
BIGFOIL.COM POLAR EXPORT
NACA001066
NACA0010-66 |  |  |  | Cl Max: | 1.6385 | at alpha= | 20 | deg
XFOIL ncrit=9 |  |  |  | L/D Max: | 110.425 | at alpha= | 10.5 | deg
Re: | 10000000 |  |  | Cd Min: | 0.0282 | at alpha= | -20 | deg
Mach: | 0 |  |  | Cl=0 at alpha= | 0 | deg
|  |  |  | @ Cl=0.1, Cd= | 0.0059096
|  |  |  | @ Cl=0.4, Cd= | 0.0057055
|  |  |  | @ Cl=0.6, Cd= | 0.0064834
alpha (deg) | Cl | Cd | Cm | Cl/Cd
-20 | -1.6355 | 0.0282 | -0.0835 | -57.9965
-19.5 | -1.6229 | 0.02576 | -0.0803 | -63.0008
-19 | -1.6039 | 0.02379 | -0.0773 | -67.4191
-18.5 | -1.5806 | 0.0221 | -0.0744 | -71.5204
-18 | -1.5535 | 0.02067 | -0.0717 | -75.1572
-17.5 | -1.5271 | 0.0194 | -0.0683 | -78.7165
-17 | -1.5003 | 0.01828 | -0.0646 | -82.0733
-16.5 | -1.4738 | 0.01712 | -0.0605 | -86.0864
-16 | -1.4456 | 0.01606 | -0.0566 | -90.0125
-15.5 | -1.413 | 0.01506 | -0.0534 | -93.8247
-15 | -1.3791 | 0.0142 | -0.0501 | -97.1197
-14.5 | -1.3416 | 0.01347 | -0.0475 | -99.5991
-14 | -1.3026 | 0.01282 | -0.045 | -101.6069
-13.5 | -1.2605 | 0.01224 | -0.0431 | -102.982
-13 | -1.2176 | 0.0116 | -0.0413 | -104.9655
-12.5 | -1.1742 | 0.01094 | -0.0396 | -107.3309
-12 | -1.1291 | 0.01039 | -0.0381 | -108.6718
-11.5 | -1.0826 | 0.00993 | -0.0368 | -109.0232
-11 | -1.0355 | 0.00942 | -0.0357 | -109.9257
-10.5 | -0.9868 | 0.00894 | -0.0348 | -110.3803
-10 | -0.9374 | 0.00855 | -0.034 | -109.6374
-9.5 | -0.8877 | 0.00811 | -0.0333 | -109.4575
-9 | -0.8372 | 0.00776 | -0.0327 | -107.8866
-8.5 | -0.7863 | 0.0074 | -0.0322 | -106.2568
-8 | -0.7349 | 0.00715 | -0.0317 | -102.7832
-7.5 | -0.6825 | 0.00687 | -0.0314 | -99.345
-7 | -0.6303 | 0.0066 | -0.031 | -95.5
-6.5 | -0.578 | 0.0064 | -0.0306 | -90.3125
-5.5 | -0.4722 | 0.00599 | -0.03 | -78.8314
-5 | -0.4191 | 0.00576 | -0.0298 | -72.7604
-4.5 | -0.3655 | 0.00559 | -0.0296 | -65.3846
-4 | -0.3125 | 0.00543 | -0.0292 | -57.5506
-3.5 | -0.2601 | 0.00527 | -0.0287 | -49.3548
-3 | -0.207 | 0.00508 | -0.0283 | -40.748
-2.5 | -0.1583 | 0.00489 | -0.0269 | -32.3722
-2 | -0.111 | 0.00477 | -0.0251 | -23.2704
-1.5 | -0.111 | 0.00586 | -0.0122 | -18.942
-1 | -0.0729 | 0.00601 | -0.0084 | -12.1298
-0.5 | -0.0379 | 0.00619 | -0.0039 | -6.1228
0 | 0 | 0.00617 | 0 | 0
0.5 | 0.0381 | 0.0062 | 0.0038 | 6.1452
1 | 0.0735 | 0.00603 | 0.0082 | 12.1891
1.5 | 0.1109 | 0.00586 | 0.0122 | 18.9249
2 | 0.1107 | 0.00477 | 0.0252 | 23.2075
2.5 | 0.1583 | 0.00488 | 0.0269 | 32.4385
3 | 0.207 | 0.00508 | 0.0283 | 40.748
3.5 | 0.2602 | 0.00527 | 0.0286 | 49.3738
4 | 0.3126 | 0.00543 | 0.0292 | 57.5691
4.5 | 0.3656 | 0.00559 | 0.0296 | 65.4025
5 | 0.4192 | 0.00577 | 0.0297 | 72.6516
5.5 | 0.4723 | 0.00599 | 0.03 | 78.8481
6.5 | 0.5782 | 0.0064 | 0.0306 | 90.3438
7 | 0.6305 | 0.0066 | 0.031 | 95.5303
7.5 | 0.6828 | 0.00687 | 0.0313 | 99.3886
8 | 0.7351 | 0.00715 | 0.0316 | 102.8112
8.5 | 0.7866 | 0.0074 | 0.0321 | 106.2973
9 | 0.8375 | 0.00776 | 0.0326 | 107.9253
9.5 | 0.8881 | 0.00811 | 0.0332 | 109.5068
10 | 0.9378 | 0.00855 | 0.034 | 109.6842
10.5 | 0.9872 | 0.00894 | 0.0347 | 110.4251
11 | 1.036 | 0.00943 | 0.0355 | 109.8621
11.5 | 1.0832 | 0.00993 | 0.0367 | 109.0836
12 | 1.1298 | 0.01038 | 0.038 | 108.8439
12.5 | 1.1747 | 0.01095 | 0.0395 | 107.2785
13 | 1.2182 | 0.01161 | 0.0412 | 104.9268
13.5 | 1.2613 | 0.01224 | 0.0429 | 103.0474
14 | 1.3033 | 0.01282 | 0.0448 | 101.6615
14.5 | 1.3424 | 0.01347 | 0.0473 | 99.6585
15 | 1.3799 | 0.01421 | 0.05 | 97.1077
15.5 | 1.4138 | 0.01509 | 0.0532 | 93.6912
16 | 1.4469 | 0.01605 | 0.0563 | 90.1495
16.5 | 1.4749 | 0.01713 | 0.0603 | 86.1004
17 | 1.5015 | 0.0183 | 0.0643 | 82.0492
17.5 | 1.5284 | 0.01941 | 0.068 | 78.7429
18 | 1.5559 | 0.02063 | 0.0712 | 75.4193
18.5 | 1.5826 | 0.02211 | 0.074 | 71.5785
19 | 1.6065 | 0.02378 | 0.0768 | 67.5568
19.5 | 1.6255 | 0.02576 | 0.0798 | 63.1017
20 | 1.6385 | 0.02817 | 0.083 | 58.1647

## 107. Re 10M Mach 0.10 (1)
BIGFOIL.COM POLAR EXPORT
NACA001066
NACA0010-66 |  |  |  | Cl Max: | 1.124 | at alpha= | 12.5 | deg
JavaFoil+Calcfoil stall+Eppler ext transition |  |  |  | L/D Max: | 104.103 | at alpha= | 10 | deg
Re: | 10000000 |  |  | Cd Min: | 0.00599 | at alpha= | 1 | deg
Mach: | 0.1 |  |  | Cl=0 at alpha= | 0 | deg
|  |  |  | @ Cl=0.1, Cd= | 0.0064883
|  |  |  | @ Cl=0.4, Cd= | 0.0072154
|  |  |  | @ Cl=0.6, Cd= | 0.0078378
alpha (deg) | Cl | Cd | Cm | Cl/Cd
-17.5 | -0.715 | 0.13678 | 0.027 | -5.231
-17 | -0.746 | 0.12828 | 0.027 | -5.814
-16.5 | -0.775 | 0.12022 | 0.026 | -6.448
-16 | -0.804 | 0.11153 | 0.026 | -7.209
-15.5 | -0.831 | 0.10465 | 0.026 | -7.943
-15 | -0.856 | 0.09758 | 0.026 | -8.774
-14.5 | -0.886 | 0.08452 | 0.028 | -10.48
-14 | -0.907 | 0.07735 | 0.028 | -11.73
-13.5 | -0.919 | 0.07385 | 0.027 | -12.451
-13 | -0.963 | 0.05144 | 0.03 | -18.727
-12.5 | -1.115 | 0.01261 | 0.036 | -88.413
-12 | -1.114 | 0.01196 | 0.035 | -93.209
-11.5 | -1.107 | 0.01162 | 0.034 | -95.233
-11 | -1.093 | 0.01124 | 0.032 | -97.282
-10.5 | -1.074 | 0.01067 | 0.031 | -100.688
-10 | -1.047 | 0.01017 | 0.03 | -102.93
-9.5 | -1.008 | 0.01006 | 0.028 | -100.188
-9 | -0.967 | 0.00972 | 0.027 | -99.439
-8.5 | -0.924 | 0.00938 | 0.025 | -98.501
-8 | -0.878 | 0.00913 | 0.024 | -96.199
-7.5 | -0.831 | 0.00958 | 0.022 | -86.722
-7 | -0.782 | 0.0093 | 0.021 | -84.038
-6.5 | -0.731 | 0.00905 | 0.019 | -80.85
-6 | -0.68 | 0.00818 | 0.018 | -83.096
-5.5 | -0.627 | 0.00798 | 0.016 | -78.516
-5 | -0.573 | 0.00777 | 0.015 | -73.711
-4.5 | -0.517 | 0.00756 | 0.014 | -68.426
-4 | -0.462 | 0.00736 | 0.012 | -62.704
-3.5 | -0.405 | 0.00726 | 0.011 | -55.775
-3 | -0.348 | 0.00706 | 0.009 | -49.292
-2.5 | -0.291 | 0.00696 | 0.008 | -41.719
-2 | -0.233 | 0.00658 | 0.006 | -35.355
-1.5 | -0.175 | 0.00639 | 0.005 | -27.342
-1 | -0.117 | 0.00601 | 0.003 | -19.398
-0.5 | -0.058 | 0.00771 | 0.002 | -7.564
0 | 0 | 0.00785 | 0 | 0
0.5 | 0.059 | 0.00769 | -0.002 | 7.624
1 | 0.117 | 0.00599 | -0.003 | 19.552
1.5 | 0.176 | 0.00638 | -0.005 | 27.555
2 | 0.234 | 0.00657 | -0.006 | 35.63
2.5 | 0.292 | 0.00695 | -0.008 | 42.045
3 | 0.35 | 0.00704 | -0.009 | 49.68
3.5 | 0.407 | 0.00724 | -0.011 | 56.223
4 | 0.464 | 0.00734 | -0.012 | 63.212
4.5 | 0.52 | 0.00754 | -0.014 | 68.992
5 | 0.576 | 0.00774 | -0.015 | 74.336
5.5 | 0.63 | 0.00796 | -0.016 | 79.197
6 | 0.684 | 0.00815 | -0.018 | 83.836
6.5 | 0.736 | 0.00901 | -0.019 | 81.629
7 | 0.787 | 0.00927 | -0.021 | 84.868
7.5 | 0.836 | 0.00954 | -0.022 | 87.6
8 | 0.884 | 0.00909 | -0.024 | 97.149
8.5 | 0.929 | 0.00934 | -0.025 | 99.502
9 | 0.973 | 0.00968 | -0.027 | 100.49
9.5 | 1.014 | 0.01001 | -0.028 | 101.29
10 | 1.053 | 0.01012 | -0.03 | 104.103
10.5 | 1.081 | 0.01061 | -0.031 | 101.893
11 | 1.101 | 0.01117 | -0.032 | 98.519
11.5 | 1.115 | 0.01155 | -0.034 | 96.51
12 | 1.122 | 0.01187 | -0.035 | 94.528
12.5 | 1.124 | 0.01251 | -0.037 | 89.808
13 | 0.963 | 0.05144 | -0.03 | 18.727
13.5 | 0.919 | 0.07385 | -0.027 | 12.451
14 | 0.907 | 0.07735 | -0.028 | 11.73
14.5 | 0.886 | 0.08452 | -0.028 | 10.48
15 | 0.856 | 0.09758 | -0.026 | 8.774
15.5 | 0.831 | 0.10465 | -0.026 | 7.943
16 | 0.804 | 0.11153 | -0.026 | 7.209
16.5 | 0.775 | 0.12022 | -0.026 | 6.448
17 | 0.746 | 0.12828 | -0.026 | 5.814
17.5 | 0.715 | 0.13678 | -0.027 | 5.231

## 108. Re 10M Mach 0.10 (2)
BIGFOIL.COM POLAR EXPORT
NACA001066
NACA0010-66 |  |  |  | Cl Max: | 1.6099 | at alpha= | 20 | deg
XFOIL ncrit=9 |  |  |  | L/D Max: | 109.702 | at alpha= | 10.5 | deg
Re: | 10000000 |  |  | Cd Min: | 0.03223 | at alpha= | -20 | deg
Mach: | 0.1 |  |  | Cl=0 at alpha= | 0 | deg
|  |  |  | @ Cl=0.1, Cd= | 0.0059189
|  |  |  | @ Cl=0.4, Cd= | 0.0057135
|  |  |  | @ Cl=0.6, Cd= | 0.0064911
alpha (deg) | Cl | Cd | Cm | Cl/Cd
-20 | -1.6063 | 0.03223 | -0.0918 | -49.8387
-19.5 | -1.6044 | 0.0287 | -0.0884 | -55.9024
-19 | -1.5939 | 0.02598 | -0.0848 | -61.351
-18.5 | -1.5765 | 0.02379 | -0.0813 | -66.2673
-18 | -1.5537 | 0.02199 | -0.078 | -70.6548
-17.5 | -1.528 | 0.02046 | -0.0745 | -74.6823
-17 | -1.5037 | 0.01916 | -0.0702 | -78.4812
-16.5 | -1.4763 | 0.01802 | -0.0661 | -81.9256
-16 | -1.4482 | 0.01691 | -0.0618 | -85.6416
-15.5 | -1.4175 | 0.01577 | -0.058 | -89.8859
-15 | -1.385 | 0.01476 | -0.0542 | -93.8347
-14.5 | -1.349 | 0.01389 | -0.051 | -97.1202
-14 | -1.3106 | 0.01314 | -0.0481 | -99.7412
-13.5 | -1.2689 | 0.01249 | -0.0458 | -101.5933
-13 | -1.2249 | 0.0119 | -0.0439 | -102.9328
-12.5 | -1.1811 | 0.0112 | -0.0419 | -105.4554
-12 | -1.1361 | 0.01057 | -0.0401 | -107.4834
-11.5 | -1.0893 | 0.01005 | -0.0387 | -108.3881
-11 | -1.0414 | 0.00958 | -0.0374 | -108.7056
-10.5 | -0.9924 | 0.00905 | -0.0364 | -109.6575
-10 | -0.9426 | 0.00864 | -0.0354 | -109.0972
-9.5 | -0.8923 | 0.00818 | -0.0346 | -109.0831
-9 | -0.8413 | 0.00782 | -0.0339 | -107.5831
-8.5 | -0.7899 | 0.00745 | -0.0333 | -106.0268
-8 | -0.7379 | 0.00718 | -0.0327 | -102.7716
-7.5 | -0.685 | 0.0069 | -0.0324 | -99.2754
-7 | -0.6322 | 0.00662 | -0.032 | -95.4985
-6.5 | -0.5794 | 0.00641 | -0.0316 | -90.39
-5.5 | -0.4731 | 0.006 | -0.0308 | -78.85
-5 | -0.4197 | 0.00577 | -0.0305 | -72.7383
-4.5 | -0.3659 | 0.0056 | -0.0303 | -65.3393
-4 | -0.3128 | 0.00543 | -0.0298 | -57.6059
-3.5 | -0.2602 | 0.00528 | -0.0292 | -49.2803
-3 | -0.2067 | 0.00509 | -0.0288 | -40.609
-2.5 | -0.1578 | 0.00489 | -0.0274 | -32.2699
-2 | -0.1102 | 0.00478 | -0.0256 | -23.0544
-1.5 | -0.1108 | 0.00587 | -0.0125 | -18.8756
-1 | -0.0729 | 0.00602 | -0.0085 | -12.1096
-0.5 | -0.0378 | 0.00621 | -0.0039 | -6.087
0 | 0 | 0.00618 | 0 | 0
0.5 | 0.038 | 0.00621 | 0.0039 | 6.1192
1 | 0.0735 | 0.00604 | 0.0084 | 12.1689
1.5 | 0.1107 | 0.00587 | 0.0125 | 18.8586
2 | 0.1098 | 0.00477 | 0.0257 | 23.0189
2.5 | 0.1578 | 0.00489 | 0.0274 | 32.2699
3 | 0.2068 | 0.00509 | 0.0288 | 40.6287
3.5 | 0.2603 | 0.00528 | 0.0292 | 49.2992
4 | 0.3129 | 0.00543 | 0.0298 | 57.6243
4.5 | 0.366 | 0.0056 | 0.0302 | 65.3571
5 | 0.4199 | 0.00578 | 0.0305 | 72.6471
5.5 | 0.4732 | 0.006 | 0.0308 | 78.8667
6.5 | 0.5796 | 0.00641 | 0.0315 | 90.4212
7 | 0.6324 | 0.00662 | 0.0319 | 95.5287
7.5 | 0.6852 | 0.0069 | 0.0323 | 99.3043
8 | 0.7381 | 0.00718 | 0.0327 | 102.7994
8.5 | 0.7902 | 0.00745 | 0.0332 | 106.0671
9 | 0.8416 | 0.00783 | 0.0338 | 107.484
9.5 | 0.8927 | 0.00818 | 0.0345 | 109.132
10 | 0.9429 | 0.00864 | 0.0354 | 109.1319
10.5 | 0.9928 | 0.00905 | 0.0363 | 109.7017
11 | 1.042 | 0.00958 | 0.0372 | 108.7683
11.5 | 1.0899 | 0.01005 | 0.0385 | 108.4478
12 | 1.1368 | 0.01056 | 0.04 | 107.6515
12.5 | 1.1817 | 0.01122 | 0.0418 | 105.3209
13 | 1.2255 | 0.0119 | 0.0438 | 102.9832
13.5 | 1.2697 | 0.01249 | 0.0456 | 101.6573
14 | 1.3113 | 0.01314 | 0.0479 | 99.7945
14.5 | 1.3501 | 0.01388 | 0.0508 | 97.2695
15 | 1.3859 | 0.01478 | 0.054 | 93.7686
15.5 | 1.4183 | 0.01579 | 0.0578 | 89.8227
16 | 1.4497 | 0.0169 | 0.0615 | 85.7811
16.5 | 1.4775 | 0.01803 | 0.0658 | 81.9468
17 | 1.5049 | 0.01918 | 0.0699 | 78.4619
17.5 | 1.5294 | 0.02047 | 0.0742 | 74.7142
18 | 1.556 | 0.02197 | 0.0775 | 70.8239
18.5 | 1.5787 | 0.0238 | 0.0809 | 66.3319
19 | 1.5966 | 0.02598 | 0.0843 | 61.455
19.5 | 1.6071 | 0.0287 | 0.0879 | 55.9965
20 | 1.6099 | 0.03215 | 0.0913 | 50.0747

## 109. Re 10M Mach 0.25 (1)
BIGFOIL.COM POLAR EXPORT
NACA001066
NACA0010-66 |  |  |  | Cl Max: | 1.074 | at alpha= | 11 | deg
JavaFoil+Calcfoil stall+Eppler ext transition |  |  |  | L/D Max: | 99.656 | at alpha= | 10 | deg
Re: | 10000000 |  |  | Cd Min: | 0.00603 | at alpha= | 1 | deg
Mach: | 0.25 |  |  | Cl=0 at alpha= | 0 | deg
|  |  |  | @ Cl=0.1, Cd= | 0.00661
|  |  |  | @ Cl=0.4, Cd= | 0.0072359
|  |  |  | @ Cl=0.6, Cd= | 0.1394
alpha (deg) | Cl | Cd | Cm | Cl/Cd
-16 | -0.482 | 0.1394 | 0.023 | -3.457
-15.5 | -0.549 | 0.12566 | 0.023 | -4.369
-15 | -0.612 | 0.1151 | 0.023 | -5.315
-14.5 | -0.67 | 0.10769 | 0.023 | -6.222
-14 | -0.722 | 0.09899 | 0.023 | -7.293
-13.5 | -0.769 | 0.08999 | 0.023 | -8.541
-13 | -0.809 | 0.08273 | 0.023 | -9.775
-12.5 | -0.849 | 0.06973 | 0.025 | -12.181
-12 | -0.892 | 0.05461 | 0.027 | -16.336
-11.5 | -1.061 | 0.0124 | 0.035 | -85.615
-11 | -1.067 | 0.01189 | 0.033 | -89.684
-10.5 | -1.062 | 0.01112 | 0.032 | -95.519
-10 | -1.045 | 0.01061 | 0.03 | -98.486
-9.5 | -1.011 | 0.0104 | 0.029 | -97.224
-9 | -0.975 | 0.01003 | 0.027 | -97.205
-8.5 | -0.935 | 0.00967 | 0.026 | -96.657
-8 | -0.891 | 0.00941 | 0.024 | -94.747
-7.5 | -0.845 | 0.00993 | 0.023 | -85.158
-7 | -0.797 | 0.00964 | 0.021 | -82.716
-6.5 | -0.747 | 0.00922 | 0.02 | -80.998
-6 | -0.695 | 0.0083 | 0.018 | -83.738
-5.5 | -0.642 | 0.00808 | 0.017 | -79.444
-5 | -0.587 | 0.00785 | 0.015 | -74.76
-4.5 | -0.531 | 0.00765 | 0.014 | -69.362
-4 | -0.474 | 0.0075 | 0.012 | -63.134
-3.5 | -0.416 | 0.00732 | 0.011 | -56.812
-3 | -0.357 | 0.00711 | 0.009 | -50.288
-2.5 | -0.298 | 0.00701 | 0.008 | -42.603
-2 | -0.239 | 0.00662 | 0.006 | -36.111
-1.5 | -0.18 | 0.00641 | 0.005 | -28
-1 | -0.12 | 0.00605 | 0.003 | -19.796
-0.5 | -0.06 | 0.00779 | 0.002 | -7.689
0 | 0 | 0.00735 | 0 | 0
0.5 | 0.06 | 0.00777 | -0.002 | 7.751
1 | 0.12 | 0.00603 | -0.003 | 19.958
1.5 | 0.181 | 0.0064 | -0.005 | 28.226
2 | 0.24 | 0.0066 | -0.006 | 36.401
2.5 | 0.3 | 0.00699 | -0.008 | 42.947
3 | 0.359 | 0.00709 | -0.009 | 50.696
3.5 | 0.418 | 0.0073 | -0.011 | 57.282
4 | 0.476 | 0.00748 | -0.012 | 63.668
4.5 | 0.534 | 0.00763 | -0.014 | 69.953
5 | 0.59 | 0.00782 | -0.015 | 75.412
5.5 | 0.645 | 0.00805 | -0.017 | 80.153
6 | 0.699 | 0.00828 | -0.018 | 84.504
6.5 | 0.752 | 0.00919 | -0.02 | 81.797
7 | 0.802 | 0.0096 | -0.021 | 83.56
7.5 | 0.851 | 0.00989 | -0.023 | 86.047
8 | 0.897 | 0.00937 | -0.024 | 95.717
8.5 | 0.94 | 0.00963 | -0.026 | 97.674
9 | 0.981 | 0.00998 | -0.027 | 98.267
9.5 | 1.018 | 0.01035 | -0.029 | 98.328
10 | 1.052 | 0.01055 | -0.03 | 99.656
10.5 | 1.069 | 0.01105 | -0.032 | 96.709
11 | 1.074 | 0.01182 | -0.033 | 90.91
11.5 | 1.069 | 0.01231 | -0.035 | 86.908
12 | 0.892 | 0.05461 | -0.027 | 16.336
12.5 | 0.849 | 0.06973 | -0.025 | 12.181
13 | 0.809 | 0.08273 | -0.023 | 9.775
13.5 | 0.769 | 0.08999 | -0.023 | 8.541
14 | 0.722 | 0.09899 | -0.023 | 7.293
14.5 | 0.67 | 0.10765 | -0.023 | 6.225
15 | 0.612 | 0.1151 | -0.023 | 5.315
15.5 | 0.549 | 0.12566 | -0.023 | 4.369
16 | 0.482 | 0.1394 | -0.023 | 3.457

## 110. Re 10M Mach 0.25 (2)
BIGFOIL.COM POLAR EXPORT
NACA001066
NACA0010-66 |  |  |  | Cl Max: | 1.4225 | at alpha= | 16 | deg
XFOIL ncrit=9 |  |  |  | L/D Max: | 106.466 | at alpha= | 9.5 | deg
Re: | 10000000 |  |  | Cd Min: | 0.18769 | at alpha= | 20 | deg
Mach: | 0.25 |  |  | Cl=0 at alpha= | -99 | deg
|  |  |  | @ Cl=0.1, Cd= | 0.0059546
|  |  |  | @ Cl=0.4, Cd= | 0.0057511
|  |  |  | @ Cl=0.6, Cd= | 0.0065611
alpha (deg) | Cl | Cd | Cm | Cl/Cd
0 | 0 | 0.00625 | 0 | 0
0.5 | 0.0377 | 0.00627 | 0.0044 | 6.0128
1 | 0.0735 | 0.00611 | 0.0092 | 12.0295
1.5 | 0.1093 | 0.0059 | 0.0141 | 18.5254
2 | 0.1033 | 0.00477 | 0.0289 | 21.6562
2.5 | 0.1522 | 0.00491 | 0.0309 | 30.998
3 | 0.2027 | 0.00512 | 0.0324 | 39.5898
3.5 | 0.2574 | 0.0053 | 0.033 | 48.566
4 | 0.3114 | 0.00545 | 0.0338 | 57.1376
4.5 | 0.3661 | 0.00563 | 0.0344 | 65.0266
5 | 0.4221 | 0.00583 | 0.0348 | 72.4014
5.5 | 0.4777 | 0.00607 | 0.0353 | 78.6985
6 | 0.5334 | 0.0063 | 0.0358 | 84.6667
6.5 | 0.5891 | 0.00651 | 0.0363 | 90.4916
7 | 0.6446 | 0.00677 | 0.037 | 95.2142
7.5 | 0.7001 | 0.0071 | 0.0377 | 98.6056
8 | 0.7558 | 0.00737 | 0.0384 | 102.5509
8.5 | 0.8105 | 0.00775 | 0.0394 | 104.5806
9 | 0.8649 | 0.00815 | 0.0406 | 106.1227
9.5 | 0.9188 | 0.00863 | 0.0419 | 106.4658
10 | 0.9721 | 0.00915 | 0.0434 | 106.2404
10.5 | 1.0248 | 0.00974 | 0.0452 | 105.2156
11 | 1.0773 | 0.01029 | 0.0471 | 104.6939
11.5 | 1.1267 | 0.01104 | 0.0496 | 102.0562
12 | 1.175 | 0.01182 | 0.0524 | 99.4078
12.5 | 1.2225 | 0.01259 | 0.0555 | 97.1009
13 | 1.2669 | 0.01352 | 0.0592 | 93.7056
13.5 | 1.3081 | 0.01464 | 0.0634 | 89.3511
14 | 1.3417 | 0.01602 | 0.0688 | 83.7516
14.5 | 1.3711 | 0.0176 | 0.0748 | 77.9034
15 | 1.3967 | 0.01928 | 0.0812 | 72.4429
15.5 | 1.415 | 0.02134 | 0.0881 | 66.3074
16 | 1.4225 | 0.02391 | 0.0958 | 59.4939
16.5 | 1.4189 | 0.02724 | 0.1036 | 52.0888
17 | 1.4052 | 0.03192 | 0.1096 | 44.0226
17.5 | 1.379 | 0.03854 | 0.1127 | 35.781
18 | 1.3347 | 0.0497 | 0.1084 | 26.8551
18.5 | 1.2205 | 0.07873 | 0.0852 | 15.5023
19 | 0.7988 | 0.1561 | 0.0391 | 5.1172
19.5 | 0.7615 | 0.17413 | 0.029 | 4.3732
20 | 0.7492 | 0.18769 | 0.0213 | 3.9917

## 111. Re 10M Mach 0.50 (1)
BIGFOIL.COM POLAR EXPORT
NACA001066
NACA0010-66 |  |  |  | Cl Max: | 1.084 | at alpha= | 20 | deg
JavaFoil+Calcfoil stall+Eppler ext transition |  |  |  | L/D Max: | 83.784 | at alpha= | 6.5 | deg
Re: | 10000000 |  |  | Cd Min: | 0.00657 | at alpha= | 1.5 | deg
Mach: | 0.5 |  |  | Cl=0 at alpha= | 0 | deg
|  |  |  | @ Cl=0.1, Cd= | 0.0073709
|  |  |  | @ Cl=0.4, Cd= | 0.00735
|  |  |  | @ Cl=0.6, Cd= | 0.077729
alpha (deg) | Cl | Cd | Cm | Cl/Cd
-20 | -1.088 | 0.14014 | 0.043 | -7.763
-19.5 | -1.061 | 0.13381 | 0.042 | -7.928
-19 | -1.027 | 0.13939 | 0.039 | -7.371
-18.5 | -1 | 0.13342 | 0.037 | -7.497
-18 | -0.975 | 0.12613 | 0.037 | -7.729
-17.5 | -0.947 | 0.1223 | 0.035 | -7.74
-17 | -0.919 | 0.1238 | 0.033 | -7.42
-16.5 | -0.896 | 0.12241 | 0.034 | -7.323
-16 | -0.871 | 0.11424 | 0.033 | -7.628
-15.5 | -0.845 | 0.10696 | 0.032 | -7.9
-15 | -0.818 | 0.10242 | 0.031 | -7.987
-14.5 | -0.788 | 0.10466 | 0.029 | -7.529
-14 | -0.76 | 0.10033 | 0.027 | -7.577
-13.5 | -0.732 | 0.0975 | 0.025 | -7.506
-13 | -0.705 | 0.09348 | 0.024 | -7.539
-12.5 | -0.678 | 0.09081 | 0.023 | -7.467
-12 | -0.652 | 0.08183 | 0.022 | -7.964
-11.5 | -0.625 | 0.08282 | 0.021 | -7.549
-11 | -0.598 | 0.07753 | 0.02 | -7.714
-10.5 | -0.572 | 0.07156 | 0.019 | -7.99
-10 | -0.546 | 0.06574 | 0.019 | -8.307
-9.5 | -0.522 | 0.05745 | 0.02 | -9.091
-9 | -0.502 | 0.04936 | 0.021 | -10.161
-8.5 | -0.569 | 0.01237 | 0.029 | -46.022
-8 | -0.611 | 0.04969 | 0.015 | -12.294
-7.5 | -0.817 | 0.01164 | 0.026 | -70.155
-7 | -0.814 | 0.01099 | 0.024 | -74.05
-6.5 | -0.787 | 0.00949 | 0.022 | -82.915
-6 | -0.747 | 0.00906 | 0.021 | -82.455
-5.5 | -0.698 | 0.00865 | 0.019 | -80.705
-5 | -0.644 | 0.00835 | 0.017 | -77.13
-4.5 | -0.586 | 0.00807 | 0.016 | -72.593
-4 | -0.525 | 0.00788 | 0.014 | -66.667
-3.5 | -0.462 | 0.00763 | 0.012 | -60.595
-3 | -0.398 | 0.00737 | 0.01 | -53.998
-2.5 | -0.333 | 0.00724 | 0.009 | -45.996
-2 | -0.267 | 0.00711 | 0.007 | -37.566
-1.5 | -0.201 | 0.00659 | 0.005 | -30.438
-1 | -0.134 | 0.00667 | 0.003 | -20.064
-0.5 | -0.067 | 0.00808 | 0.002 | -8.285
0 | 0 | 0.00753 | 0 | 0
0.5 | 0.067 | 0.00806 | -0.002 | 8.361
1 | 0.135 | 0.00664 | -0.003 | 20.263
1.5 | 0.202 | 0.00657 | -0.005 | 30.72
2 | 0.269 | 0.00708 | -0.007 | 37.906
2.5 | 0.335 | 0.00721 | -0.009 | 46.42
3 | 0.4 | 0.00735 | -0.01 | 54.497
3.5 | 0.465 | 0.0076 | -0.012 | 61.165
4 | 0.528 | 0.00785 | -0.014 | 67.304
4.5 | 0.589 | 0.00804 | -0.016 | 73.292
5 | 0.648 | 0.00832 | -0.017 | 77.886
5.5 | 0.702 | 0.00862 | -0.019 | 81.511
6 | 0.751 | 0.00902 | -0.021 | 83.305
6.5 | 0.792 | 0.00945 | -0.022 | 83.784
7 | 0.819 | 0.00989 | -0.024 | 82.896
7.5 | 0.822 | 0.01041 | -0.026 | 79.023
8 | 0.611 | 0.04959 | -0.015 | 12.325
8.5 | 0.573 | 0.0123 | -0.029 | 46.617
9 | 0.502 | 0.04936 | -0.02 | 10.161
9.5 | 0.522 | 0.05745 | -0.02 | 9.091
10 | 0.547 | 0.06329 | -0.02 | 8.647
10.5 | 0.572 | 0.06978 | -0.019 | 8.196
11 | 0.598 | 0.07734 | -0.02 | 7.736
11.5 | 0.625 | 0.08259 | -0.021 | 7.57
12 | 0.652 | 0.08183 | -0.022 | 7.964
12.5 | 0.678 | 0.08568 | -0.023 | 7.917
13 | 0.705 | 0.08969 | -0.024 | 7.865
13.5 | 0.732 | 0.09749 | -0.025 | 7.507
14 | 0.76 | 0.10034 | -0.027 | 7.576
14.5 | 0.791 | 0.09737 | -0.029 | 8.121
15 | 0.819 | 0.10186 | -0.031 | 8.037
15.5 | 0.845 | 0.10855 | -0.032 | 7.786
16 | 0.872 | 0.11274 | -0.033 | 7.735
16.5 | 0.897 | 0.12219 | -0.034 | 7.341
17 | 0.919 | 0.12197 | -0.033 | 7.531
17.5 | 0.945 | 0.12832 | -0.034 | 7.362
18 | 0.973 | 0.13156 | -0.036 | 7.393
18.5 | 1 | 0.13349 | -0.037 | 7.493
19 | 1.034 | 0.13138 | -0.04 | 7.869
19.5 | 1.062 | 0.13357 | -0.042 | 7.948
20 | 1.084 | 0.14694 | -0.042 | 7.379

## 112. Re 10M Mach 0.50 (2)
BIGFOIL.COM POLAR EXPORT
NACA001066
NACA0010-66 |  |  |  | Cl Max: | 0.8878 | at alpha= | 8.5 | deg
XFOIL ncrit=9 |  |  |  | L/D Max: | 95.8642 | at alpha= | 7.5 | deg
Re: | 10000000 |  |  | Cd Min: | 0.10541 | at alpha= | 13.5 | deg
Mach: | 0.5 |  |  | Cl=0 at alpha= | 0 | deg
|  |  |  | @ Cl=0.1, Cd= | 0.0050627
|  |  |  | @ Cl=0.4, Cd= | 0.0060841
|  |  |  | @ Cl=0.6, Cd= | 0.006994
alpha (deg) | Cl | Cd | Cm | Cl/Cd
-13.5 | -0.6182 | 0.10516 | -0.0863 | -5.8787
-13 | -0.6379 | 0.09415 | -0.092 | -6.7754
-12.5 | -0.6583 | 0.08329 | -0.0979 | -7.9037
-12 | -0.6791 | 0.07239 | -0.1043 | -9.3811
-10.5 | -0.7488 | 0.03881 | -0.1233 | -19.294
-10 | -0.7881 | 0.03175 | -0.1162 | -24.822
-9.5 | -0.8281 | 0.02553 | -0.1043 | -32.4363
-9 | -0.8643 | 0.01954 | -0.0898 | -44.2323
-8.5 | -0.8876 | 0.01284 | -0.0754 | -69.1277
-8 | -0.8452 | 0.0089 | -0.0677 | -94.9663
-7.5 | -0.776 | 0.0081 | -0.0637 | -95.8025
-7 | -0.707 | 0.00762 | -0.0606 | -92.7822
-6.5 | -0.6391 | 0.0072 | -0.058 | -88.7639
-6 | -0.572 | 0.00685 | -0.0559 | -83.5036
-5.5 | -0.5058 | 0.00656 | -0.0541 | -77.1037
-5 | -0.4407 | 0.00626 | -0.0525 | -70.3994
-4.5 | -0.3756 | 0.00598 | -0.0512 | -62.8094
-4 | -0.3121 | 0.00574 | -0.05 | -54.3728
-3.5 | -0.2494 | 0.00554 | -0.0488 | -45.0181
-3 | -0.187 | 0.00535 | -0.0477 | -34.9533
-2.5 | -0.1282 | 0.00518 | -0.0459 | -24.749
-2 | -0.0726 | 0.00495 | -0.0436 | -14.6667
-1.5 | -0.0856 | 0.00615 | -0.0253 | -13.9187
-1 | -0.0579 | 0.00643 | -0.0167 | -9.0047
-0.5 | -0.0302 | 0.00657 | -0.008 | -4.5967
0 | 0 | 0.00657 | 0 | 0
1 | 0.0603 | 0.00648 | 0.0162 | 9.3056
1.5 | 0.0857 | 0.00615 | 0.0253 | 13.935
2 | 0.0726 | 0.00495 | 0.0436 | 14.6667
2.5 | 0.1285 | 0.00518 | 0.0458 | 24.8069
3 | 0.1872 | 0.00535 | 0.0476 | 34.9907
3.5 | 0.2496 | 0.00554 | 0.0487 | 45.0542
4 | 0.3123 | 0.00574 | 0.0499 | 54.4077
4.5 | 0.3758 | 0.00598 | 0.0512 | 62.8428
5 | 0.4409 | 0.00626 | 0.0524 | 70.4313
5.5 | 0.5061 | 0.00656 | 0.054 | 77.1494
6 | 0.5724 | 0.00685 | 0.0558 | 83.562
6.5 | 0.6395 | 0.0072 | 0.0579 | 88.8194
7 | 0.7074 | 0.00762 | 0.0605 | 92.8346
7.5 | 0.7765 | 0.0081 | 0.0636 | 95.8642
8 | 0.8458 | 0.00889 | 0.0676 | 95.1406
8.5 | 0.8878 | 0.01288 | 0.0753 | 68.9286
9 | 0.8646 | 0.01958 | 0.0897 | 44.1573
9.5 | 0.8281 | 0.0256 | 0.1042 | 32.3477
10 | 0.7882 | 0.03185 | 0.116 | 24.7473
10.5 | 0.7495 | 0.03889 | 0.1231 | 19.2723
11 | 0.714 | 0.04742 | 0.124 | 15.0569
11.5 | 0.6977 | 0.0609 | 0.1121 | 11.4565
12 | 0.6799 | 0.0726 | 0.1038 | 9.365
12.5 | 0.6591 | 0.08354 | 0.0974 | 7.8896
13 | 0.6389 | 0.0944 | 0.0914 | 6.768
13.5 | 0.6194 | 0.10541 | 0.0857 | 5.8761

## 113. Re 12M Mach 0.00 (1)
BIGFOIL.COM POLAR EXPORT
NACA001066
NACA0010-66 |  |  |  | Cl Max: | 1.134 | at alpha= | 12.5 | deg
JavaFoil+Calcfoil stall+Eppler ext transition |  |  |  | L/D Max: | 106.752 | at alpha= | 10 | deg
Re: | 12000000 |  |  | Cd Min: | 0.00624 | at alpha= | 1.5 | deg
Mach: | 0 |  |  | Cl=0 at alpha= | 0 | deg
|  |  |  | @ Cl=0.1, Cd= | 0.0077824
|  |  |  | @ Cl=0.4, Cd= | 0.0070451
|  |  |  | @ Cl=0.6, Cd= | 0.007655
alpha (deg) | Cl | Cd | Cm | Cl/Cd
-17.5 | -0.763 | 0.13124 | 0.028 | -5.817
-17 | -0.79 | 0.12299 | 0.027 | -6.426
-16.5 | -0.816 | 0.11613 | 0.027 | -7.03
-16 | -0.841 | 0.10832 | 0.027 | -7.767
-15.5 | -0.868 | 0.09761 | 0.028 | -8.89
-15 | -0.889 | 0.09069 | 0.028 | -9.804
-14.5 | -0.917 | 0.07785 | 0.029 | -11.777
-14 | -0.925 | 0.07745 | 0.027 | -11.941
-13.5 | -0.96 | 0.05879 | 0.03 | -16.334
-13 | -1.122 | 0.01526 | 0.037 | -73.519
-12.5 | -1.126 | 0.01221 | 0.036 | -92.251
-12 | -1.122 | 0.01148 | 0.035 | -97.757
-11.5 | -1.112 | 0.01124 | 0.034 | -98.912
-11 | -1.096 | 0.01083 | 0.032 | -101.14
-10.5 | -1.075 | 0.01018 | 0.031 | -105.513
-10 | -1.046 | 0.00991 | 0.029 | -105.572
-9.5 | -1.006 | 0.00976 | 0.028 | -103.099
-9 | -0.965 | 0.00944 | 0.027 | -102.216
-8.5 | -0.921 | 0.00911 | 0.025 | -101.165
-8 | -0.876 | 0.00888 | 0.024 | -98.58
-7.5 | -0.828 | 0.0093 | 0.022 | -89.074
-7 | -0.779 | 0.00844 | 0.021 | -92.352
-6.5 | -0.729 | 0.00821 | 0.019 | -88.721
-6 | -0.677 | 0.008 | 0.018 | -84.62
-5.5 | -0.624 | 0.00778 | 0.016 | -80.165
-5 | -0.57 | 0.00757 | 0.015 | -75.258
-4.5 | -0.515 | 0.00738 | 0.013 | -69.795
-4 | -0.459 | 0.00725 | 0.012 | -63.392
-3.5 | -0.403 | 0.00708 | 0.01 | -56.975
-3 | -0.346 | 0.0069 | 0.009 | -50.17
-2.5 | -0.289 | 0.00679 | 0.007 | -42.573
-2 | -0.232 | 0.00644 | 0.006 | -35.961
-1.5 | -0.174 | 0.00626 | 0.004 | -27.804
-1 | -0.116 | 0.00786 | 0.003 | -14.754
-0.5 | -0.058 | 0.00766 | 0.001 | -7.573
0 | 0 | 0.00796 | 0 | 0
0.5 | 0.058 | 0.00764 | -0.002 | 7.632
1 | 0.117 | 0.00784 | -0.003 | 14.867
1.5 | 0.175 | 0.00624 | -0.004 | 28.015
2 | 0.233 | 0.00643 | -0.006 | 36.233
2.5 | 0.291 | 0.00677 | -0.007 | 42.898
3 | 0.348 | 0.00689 | -0.009 | 50.555
3.5 | 0.405 | 0.00706 | -0.01 | 57.421
4 | 0.462 | 0.00723 | -0.012 | 63.899
4.5 | 0.518 | 0.00736 | -0.013 | 70.358
5 | 0.573 | 0.00755 | -0.015 | 75.88
5.5 | 0.627 | 0.00776 | -0.016 | 80.844
6 | 0.681 | 0.00797 | -0.018 | 85.354
6.5 | 0.733 | 0.00819 | -0.019 | 89.512
7 | 0.784 | 0.00841 | -0.021 | 93.197
7.5 | 0.833 | 0.00926 | -0.022 | 89.96
8 | 0.881 | 0.00885 | -0.024 | 99.534
8.5 | 0.927 | 0.00907 | -0.025 | 102.173
9 | 0.971 | 0.0094 | -0.027 | 103.276
9.5 | 1.013 | 0.00972 | -0.028 | 104.213
10 | 1.052 | 0.00986 | -0.029 | 106.752
10.5 | 1.081 | 0.01013 | -0.031 | 106.745
11 | 1.103 | 0.01077 | -0.032 | 102.391
11.5 | 1.119 | 0.01117 | -0.034 | 100.202
12 | 1.13 | 0.0114 | -0.035 | 99.09
12.5 | 1.134 | 0.01211 | -0.036 | 93.674
13 | 1.122 | 0.01526 | -0.037 | 73.519
13.5 | 0.96 | 0.05879 | -0.03 | 16.334
14 | 0.925 | 0.07745 | -0.027 | 11.941
14.5 | 0.917 | 0.07785 | -0.029 | 11.777
15 | 0.889 | 0.09069 | -0.028 | 9.804
15.5 | 0.868 | 0.09761 | -0.028 | 8.89
16 | 0.841 | 0.10832 | -0.027 | 7.767
16.5 | 0.816 | 0.11613 | -0.027 | 7.03
17 | 0.79 | 0.12299 | -0.027 | 6.426
17.5 | 0.763 | 0.13124 | -0.027 | 5.817

## 114. Re 12M Mach 0.00 (2)
BIGFOIL.COM POLAR EXPORT
NACA001066
NACA0010-66 |  |  |  | Cl Max: | 1.6561 | at alpha= | 20 | deg
XFOIL ncrit=9 |  |  |  | L/D Max: | 114.614 | at alpha= | 10.5 | deg
Re: | 12000000 |  |  | Cd Min: | 0.02658 | at alpha= | -20 | deg
Mach: | 0 |  |  | Cl=0 at alpha= | 0 | deg
|  |  |  | @ Cl=0.1, Cd= | 0.0060263
|  |  |  | @ Cl=0.4, Cd= | 0.0055188
|  |  |  | @ Cl=0.6, Cd= | 0.0062364
alpha (deg) | Cl | Cd | Cm | Cl/Cd
-20 | -1.6526 | 0.02658 | -0.0825 | -62.1746
-19.5 | -1.6385 | 0.02428 | -0.0792 | -67.4835
-19 | -1.619 | 0.02241 | -0.0759 | -72.2445
-18.5 | -1.595 | 0.02086 | -0.0729 | -76.4621
-18 | -1.57 | 0.01958 | -0.0694 | -80.1839
-17.5 | -1.5451 | 0.01844 | -0.0654 | -83.7907
-16 | -1.4564 | 0.01559 | -0.0546 | -93.4189
-15.5 | -1.4244 | 0.01464 | -0.0511 | -97.2951
-15 | -1.39 | 0.01377 | -0.048 | -100.9441
-14.5 | -1.3529 | 0.01301 | -0.0452 | -103.9892
-14 | -1.3124 | 0.01235 | -0.0431 | -106.2672
-13.5 | -1.2697 | 0.01177 | -0.0413 | -107.876
-13 | -1.2258 | 0.01124 | -0.0396 | -109.0569
-12.5 | -1.1818 | 0.01065 | -0.038 | -110.9671
-12 | -1.1369 | 0.01006 | -0.0364 | -113.0119
-11.5 | -1.09 | 0.00959 | -0.0353 | -113.6601
-11 | -1.0416 | 0.00917 | -0.0344 | -113.5878
-10.5 | -0.9932 | 0.00867 | -0.0334 | -114.5559
-10 | -0.9438 | 0.00827 | -0.0327 | -114.1233
-9.5 | -0.8937 | 0.00787 | -0.032 | -113.5578
-9 | -0.8432 | 0.00752 | -0.0314 | -112.1277
-8.5 | -0.7921 | 0.00718 | -0.0308 | -110.3203
-8 | -0.7401 | 0.00691 | -0.0305 | -107.1056
-7.5 | -0.6882 | 0.00666 | -0.0301 | -103.3333
-7 | -0.6358 | 0.00638 | -0.0297 | -99.6552
-6.5 | -0.5832 | 0.00617 | -0.0294 | -94.5219
-6 | -0.5301 | 0.00599 | -0.0292 | -88.4975
-5.5 | -0.4767 | 0.00581 | -0.029 | -82.0482
-5 | -0.423 | 0.0056 | -0.0289 | -75.5357
-4.5 | -0.3699 | 0.0054 | -0.0286 | -68.5
-3.5 | -0.2636 | 0.00511 | -0.0279 | -51.5851
-3 | -0.2116 | 0.00496 | -0.0272 | -42.6613
-2.5 | -0.1643 | 0.00485 | -0.0255 | -33.8763
-2 | -0.1573 | 0.00573 | -0.0142 | -27.452
-1.5 | -0.1203 | 0.00595 | -0.0101 | -20.2185
-1 | -0.0796 | 0.00607 | -0.0069 | -13.1137
0 | 0 | 0.00619 | 0 | 0
0.5 | 0.0401 | 0.00618 | 0.0034 | 6.4887
1 | 0.0804 | 0.0061 | 0.0067 | 13.1803
1.5 | 0.1203 | 0.00595 | 0.0101 | 20.2185
2 | 0.1566 | 0.00571 | 0.0144 | 27.4256
2.5 | 0.1645 | 0.00486 | 0.0254 | 33.8477
3 | 0.2116 | 0.00496 | 0.0272 | 42.6613
3.5 | 0.2636 | 0.00511 | 0.0279 | 51.5851
4.5 | 0.3699 | 0.0054 | 0.0285 | 68.5
5 | 0.4231 | 0.00561 | 0.0288 | 75.4189
5.5 | 0.4769 | 0.00581 | 0.029 | 82.0826
6 | 0.5302 | 0.00599 | 0.0292 | 88.5142
6.5 | 0.5833 | 0.00617 | 0.0294 | 94.5381
7 | 0.6361 | 0.00638 | 0.0297 | 99.7022
7.5 | 0.6884 | 0.00666 | 0.03 | 103.3634
8 | 0.7404 | 0.00691 | 0.0304 | 107.1491
8.5 | 0.7924 | 0.00718 | 0.0308 | 110.3621
9 | 0.8435 | 0.00752 | 0.0313 | 112.1676
9.5 | 0.8941 | 0.00787 | 0.0319 | 113.6086
10 | 0.9441 | 0.00827 | 0.0326 | 114.1596
10.5 | 0.9937 | 0.00867 | 0.0333 | 114.6136
11 | 1.0421 | 0.00917 | 0.0342 | 113.6423
11.5 | 1.0906 | 0.00959 | 0.0351 | 113.7226
12 | 1.1375 | 0.01006 | 0.0363 | 113.0716
12.5 | 1.1823 | 0.01066 | 0.0378 | 110.9099
13 | 1.2264 | 0.01125 | 0.0395 | 109.0133
13.5 | 1.2705 | 0.01177 | 0.0411 | 107.9439
14 | 1.3132 | 0.01236 | 0.0429 | 106.246
14.5 | 1.3539 | 0.013 | 0.045 | 104.1462
15 | 1.3906 | 0.01379 | 0.0478 | 100.8412
15.5 | 1.4251 | 0.01467 | 0.051 | 97.1438
16 | 1.4576 | 0.01558 | 0.0543 | 93.5558
18 | 1.572 | 0.01955 | 0.069 | 80.4092
18.5 | 1.5969 | 0.02086 | 0.0725 | 76.5532
19 | 1.6213 | 0.02241 | 0.0755 | 72.3472
19.5 | 1.6413 | 0.02427 | 0.0787 | 67.6267
20 | 1.6561 | 0.02651 | 0.082 | 62.4708

## 115. Re 12M Mach 0.10 (1)
BIGFOIL.COM POLAR EXPORT
NACA001066
NACA0010-66 |  |  |  | Cl Max: | 1.124 | at alpha= | 12.5 | deg
JavaFoil+Calcfoil stall+Eppler ext transition |  |  |  | L/D Max: | 106.245 | at alpha= | 10 | deg
Re: | 12000000 |  |  | Cd Min: | 0.00623 | at alpha= | 1.5 | deg
Mach: | 0.1 |  |  | Cl=0 at alpha= | 0 | deg
|  |  |  | @ Cl=0.1, Cd= | 0.007554
|  |  |  | @ Cl=0.4, Cd= | 0.0070353
|  |  |  | @ Cl=0.6, Cd= | 0.0076433
alpha (deg) | Cl | Cd | Cm | Cl/Cd
-17.5 | -0.716 | 0.13634 | 0.027 | -5.25
-17 | -0.747 | 0.12454 | 0.027 | -5.999
-16.5 | -0.776 | 0.11859 | 0.027 | -6.541
-16 | -0.805 | 0.11176 | 0.027 | -7.201
-15.5 | -0.832 | 0.10433 | 0.026 | -7.97
-15 | -0.857 | 0.097 | 0.026 | -8.833
-14.5 | -0.88 | 0.08879 | 0.027 | -9.915
-14 | -0.902 | 0.0809 | 0.027 | -11.147
-13.5 | -0.919 | 0.07384 | 0.027 | -12.443
-13 | -1.109 | 0.01386 | 0.038 | -80.012
-12.5 | -1.115 | 0.01244 | 0.036 | -89.663
-12 | -1.114 | 0.01165 | 0.035 | -95.632
-11.5 | -1.107 | 0.01135 | 0.034 | -97.554
-11 | -1.094 | 0.01094 | 0.032 | -99.956
-10.5 | -1.074 | 0.01027 | 0.031 | -104.536
-10 | -1.047 | 0.00996 | 0.03 | -105.056
-9.5 | -1.008 | 0.00979 | 0.028 | -103.009
-9 | -0.967 | 0.00945 | 0.027 | -102.381
-8.5 | -0.924 | 0.0092 | 0.025 | -100.463
-8 | -0.879 | 0.00889 | 0.024 | -98.803
-7.5 | -0.831 | 0.00937 | 0.022 | -88.673
-7 | -0.782 | 0.00844 | 0.021 | -92.651
-6.5 | -0.732 | 0.0082 | 0.019 | -89.205
-6 | -0.68 | 0.00799 | 0.018 | -85.127
-5.5 | -0.627 | 0.00778 | 0.016 | -80.555
-5 | -0.573 | 0.00757 | 0.015 | -75.665
-4.5 | -0.517 | 0.00743 | 0.014 | -69.633
-4 | -0.462 | 0.00723 | 0.012 | -63.878
-3.5 | -0.405 | 0.00707 | 0.011 | -57.326
-3 | -0.348 | 0.00695 | 0.009 | -50.096
-2.5 | -0.291 | 0.00677 | 0.008 | -42.928
-2 | -0.233 | 0.00648 | 0.006 | -35.932
-1.5 | -0.175 | 0.00625 | 0.005 | -27.981
-1 | -0.117 | 0.00753 | 0.003 | -15.497
-0.5 | -0.058 | 0.00768 | 0.002 | -7.596
0 | 0 | 0.00794 | 0 | 0
0.5 | 0.059 | 0.00766 | -0.002 | 7.655
1 | 0.117 | 0.00751 | -0.003 | 15.607
1.5 | 0.176 | 0.00623 | -0.005 | 28.194
2 | 0.234 | 0.00646 | -0.006 | 36.208
2.5 | 0.292 | 0.00675 | -0.008 | 43.256
3 | 0.35 | 0.00693 | -0.009 | 50.486
3.5 | 0.407 | 0.00705 | -0.011 | 57.775
4 | 0.464 | 0.00721 | -0.012 | 64.389
4.5 | 0.52 | 0.00741 | -0.014 | 70.203
5 | 0.576 | 0.00755 | -0.015 | 76.29
5.5 | 0.63 | 0.00776 | -0.016 | 81.237
6 | 0.684 | 0.00796 | -0.018 | 85.866
6.5 | 0.736 | 0.00818 | -0.019 | 90
7 | 0.787 | 0.00841 | -0.021 | 93.498
7.5 | 0.836 | 0.00933 | -0.022 | 89.565
8 | 0.884 | 0.00886 | -0.024 | 99.758
8.5 | 0.929 | 0.00916 | -0.025 | 101.475
9 | 0.973 | 0.0094 | -0.027 | 103.442
9.5 | 1.014 | 0.00974 | -0.028 | 104.121
10 | 1.053 | 0.00991 | -0.03 | 106.245
10.5 | 1.081 | 0.01022 | -0.031 | 105.77
11 | 1.101 | 0.01088 | -0.032 | 101.205
11.5 | 1.115 | 0.01128 | -0.034 | 98.839
12 | 1.122 | 0.01157 | -0.035 | 96.965
12.5 | 1.124 | 0.01234 | -0.037 | 91.088
13 | 1.119 | 0.01371 | -0.038 | 81.668
13.5 | 0.919 | 0.07384 | -0.027 | 12.443
14 | 0.902 | 0.0809 | -0.027 | 11.147
14.5 | 0.88 | 0.08879 | -0.026 | 9.915
15 | 0.857 | 0.097 | -0.026 | 8.833
15.5 | 0.832 | 0.10433 | -0.026 | 7.97
16 | 0.805 | 0.11176 | -0.027 | 7.201
16.5 | 0.776 | 0.11859 | -0.026 | 6.541
17 | 0.747 | 0.12454 | -0.027 | 5.999
17.5 | 0.716 | 0.13634 | -0.027 | 5.25

## 116. Re 12M Mach 0.10 (2)
BIGFOIL.COM POLAR EXPORT
NACA001066
NACA0010-66 |  |  |  | Cl Max: | 1.626 | at alpha= | 20 | deg
XFOIL ncrit=9 |  |  |  | L/D Max: | 113.837 | at alpha= | 10 | deg
Re: | 12000000 |  |  | Cd Min: | 0.0305 | at alpha= | -20 | deg
Mach: | 0.1 |  |  | Cl=0 at alpha= | 0 | deg
|  |  |  | @ Cl=0.1, Cd= | 0.0060363
|  |  |  | @ Cl=0.4, Cd= | 0.0055252
|  |  |  | @ Cl=0.6, Cd= | 0.0062427
alpha (deg) | Cl | Cd | Cm | Cl/Cd
-20 | -1.6221 | 0.0305 | -0.0916 | -53.1836
-19.5 | -1.6203 | 0.02715 | -0.0877 | -59.6796
-19 | -1.6091 | 0.02454 | -0.0838 | -65.5705
-18.5 | -1.5917 | 0.02246 | -0.08 | -70.8682
-18 | -1.5703 | 0.02078 | -0.0761 | -75.5679
-17.5 | -1.5483 | 0.01941 | -0.0715 | -79.7682
-17 | -1.5232 | 0.01822 | -0.067 | -83.6004
-16.5 | -1.4948 | 0.01718 | -0.0629 | -87.0081
-16 | -1.4628 | 0.01622 | -0.0593 | -90.185
-15.5 | -1.4294 | 0.0153 | -0.0558 | -93.4248
-15 | -1.3964 | 0.01434 | -0.052 | -97.378
-14.5 | -1.3599 | 0.01348 | -0.0489 | -100.8828
-14 | -1.3206 | 0.01268 | -0.0462 | -104.1483
-13.5 | -1.2784 | 0.01202 | -0.0439 | -106.3561
-13 | -1.2341 | 0.01144 | -0.0421 | -107.8759
-12.5 | -1.1891 | 0.01088 | -0.0403 | -109.2923
-12 | -1.1438 | 0.01027 | -0.0385 | -111.3729
-11.5 | -1.0969 | 0.00972 | -0.0371 | -112.8498
-11 | -1.0479 | 0.00928 | -0.036 | -112.9203
-10.5 | -0.9988 | 0.00879 | -0.035 | -113.6291
-10 | -0.949 | 0.00834 | -0.0341 | -113.789
-9.5 | -0.8983 | 0.00796 | -0.0333 | -112.8518
-9 | -0.8473 | 0.00757 | -0.0326 | -111.9287
-8.5 | -0.7956 | 0.00723 | -0.032 | -110.0415
-8 | -0.743 | 0.00694 | -0.0316 | -107.0605
-7.5 | -0.6905 | 0.00669 | -0.0311 | -103.2138
-7 | -0.6377 | 0.0064 | -0.0307 | -99.6406
-6.5 | -0.5847 | 0.00618 | -0.0303 | -94.6117
-6 | -0.5315 | 0.006 | -0.03 | -88.5833
-5.5 | -0.4781 | 0.00583 | -0.0297 | -82.0069
-5 | -0.424 | 0.00562 | -0.0295 | -75.4448
-4.5 | -0.3706 | 0.00541 | -0.0291 | -68.5028
-4 | -0.3178 | 0.00527 | -0.0286 | -60.3036
-3.5 | -0.2637 | 0.00512 | -0.0284 | -51.5039
-3 | -0.2115 | 0.00497 | -0.0277 | -42.5553
-2.5 | -0.1637 | 0.00486 | -0.026 | -33.6831
-2 | -0.1569 | 0.00572 | -0.0146 | -27.4301
-1.5 | -0.1203 | 0.00596 | -0.0104 | -20.1846
-1 | -0.0796 | 0.00608 | -0.007 | -13.0921
-0.5 | -0.0401 | 0.00619 | -0.0034 | -6.4782
0 | 0 | 0.0062 | 0 | 0
0.5 | 0.0402 | 0.00619 | 0.0034 | 6.4943
1 | 0.0805 | 0.00611 | 0.0068 | 13.1751
1.5 | 0.1202 | 0.00596 | 0.0104 | 20.1678
2 | 0.1562 | 0.0057 | 0.0148 | 27.4035
2.5 | 0.164 | 0.00486 | 0.0259 | 33.7449
3 | 0.2115 | 0.00497 | 0.0277 | 42.5553
3.5 | 0.2638 | 0.00512 | 0.0284 | 51.5234
4 | 0.3179 | 0.00527 | 0.0286 | 60.3226
4.5 | 0.3707 | 0.00541 | 0.0291 | 68.5213
5 | 0.4241 | 0.00562 | 0.0295 | 75.4626
5.5 | 0.4782 | 0.00583 | 0.0296 | 82.024
6 | 0.5317 | 0.006 | 0.0299 | 88.6167
6.5 | 0.5849 | 0.00618 | 0.0303 | 94.644
7 | 0.6379 | 0.0064 | 0.0307 | 99.6719
7.5 | 0.6907 | 0.00669 | 0.0311 | 103.2436
8 | 0.7433 | 0.00694 | 0.0315 | 107.1037
8.5 | 0.7959 | 0.00723 | 0.0319 | 110.083
9 | 0.8476 | 0.00757 | 0.0325 | 111.9683
9.5 | 0.8986 | 0.00796 | 0.0332 | 112.8894
10 | 0.9494 | 0.00834 | 0.034 | 113.8369
10.5 | 0.9993 | 0.0088 | 0.0349 | 113.5568
11 | 1.0484 | 0.00928 | 0.0359 | 112.9741
11.5 | 1.0974 | 0.00972 | 0.0369 | 112.9012
12 | 1.1445 | 0.01026 | 0.0384 | 111.5497
12.5 | 1.1896 | 0.01089 | 0.0401 | 109.2378
13 | 1.2348 | 0.01145 | 0.0419 | 107.8428
13.5 | 1.2791 | 0.01202 | 0.0438 | 106.4143
14 | 1.3214 | 0.01269 | 0.046 | 104.1292
14.5 | 1.361 | 0.01346 | 0.0486 | 101.1144
15 | 1.3971 | 0.01436 | 0.0519 | 97.2911
15.5 | 1.4302 | 0.01533 | 0.0556 | 93.2942
16 | 1.464 | 0.01623 | 0.0591 | 90.2033
16.5 | 1.4961 | 0.01719 | 0.0626 | 87.0332
17 | 1.5244 | 0.01824 | 0.0668 | 83.5746
17.5 | 1.5499 | 0.01942 | 0.0711 | 79.8095
18 | 1.5717 | 0.02079 | 0.0758 | 75.5988
18.5 | 1.594 | 0.02245 | 0.0796 | 71.0022
19 | 1.6115 | 0.02455 | 0.0834 | 65.6415
19.5 | 1.6236 | 0.0271 | 0.0872 | 59.9114
20 | 1.626 | 0.0304 | 0.0911 | 53.4868

## 117. Re 12M Mach 0.25 (1)
BIGFOIL.COM POLAR EXPORT
NACA001066
NACA0010-66 |  |  |  | Cl Max: | 1.074 | at alpha= | 11 | deg
JavaFoil+Calcfoil stall+Eppler ext transition |  |  |  | L/D Max: | 102.506 | at alpha= | 10 | deg
Re: | 12000000 |  |  | Cd Min: | 0.0063 | at alpha= | 1.5 | deg
Mach: | 0.25 |  |  | Cl=0 at alpha= | 0 | deg
|  |  |  | @ Cl=0.1, Cd= | 0.0076133
|  |  |  | @ Cl=0.4, Cd= | 0.007099
|  |  |  | @ Cl=0.6, Cd= | 0.13679
alpha (deg) | Cl | Cd | Cm | Cl/Cd
-16 | -0.482 | 0.13679 | 0.023 | -3.523
-15.5 | -0.549 | 0.12621 | 0.023 | -4.352
-15 | -0.612 | 0.11429 | 0.023 | -5.355
-14.5 | -0.67 | 0.10554 | 0.023 | -6.35
-14 | -0.722 | 0.09832 | 0.023 | -7.344
-13.5 | -0.769 | 0.09022 | 0.023 | -8.526
-13 | -0.809 | 0.08253 | 0.023 | -9.799
-12.5 | -0.846 | 0.07187 | 0.024 | -11.771
-12 | -0.944 | 0.0333 | 0.031 | -28.36
-11.5 | -1.062 | 0.01214 | 0.035 | -87.464
-11 | -1.067 | 0.01161 | 0.033 | -91.896
-10.5 | -1.062 | 0.01074 | 0.032 | -98.894
-10 | -1.045 | 0.01031 | 0.03 | -101.323
-9.5 | -1.012 | 0.0101 | 0.029 | -100.128
-9 | -0.975 | 0.00976 | 0.027 | -99.836
-8.5 | -0.935 | 0.0094 | 0.026 | -99.456
-8 | -0.892 | 0.00914 | 0.024 | -97.549
-7.5 | -0.846 | 0.0089 | 0.023 | -95.04
-7 | -0.798 | 0.00865 | 0.021 | -92.236
-6.5 | -0.747 | 0.0084 | 0.02 | -89.015
-6 | -0.695 | 0.00811 | 0.018 | -85.756
-5.5 | -0.642 | 0.00795 | 0.017 | -80.709
-5 | -0.587 | 0.00772 | 0.015 | -76.031
-4.5 | -0.531 | 0.0075 | 0.014 | -70.735
-4 | -0.474 | 0.00731 | 0.012 | -64.844
-3.5 | -0.416 | 0.00718 | 0.011 | -57.906
-3 | -0.357 | 0.00698 | 0.009 | -51.203
-2.5 | -0.298 | 0.0068 | 0.008 | -43.897
-2 | -0.239 | 0.0065 | 0.006 | -36.788
-1.5 | -0.18 | 0.00632 | 0.005 | -28.414
-1 | -0.12 | 0.00759 | 0.003 | -15.78
-0.5 | -0.06 | 0.0077 | 0.002 | -7.782
0 | 0 | 0.00797 | 0 | 0
0.5 | 0.06 | 0.00768 | -0.002 | 7.844
1 | 0.12 | 0.00758 | -0.003 | 15.896
1.5 | 0.181 | 0.0063 | -0.005 | 28.64
2 | 0.24 | 0.00648 | -0.006 | 37.08
2.5 | 0.3 | 0.00678 | -0.008 | 44.243
3 | 0.359 | 0.00696 | -0.009 | 51.614
3.5 | 0.418 | 0.00716 | -0.011 | 58.381
4 | 0.476 | 0.00728 | -0.012 | 65.38
4.5 | 0.534 | 0.00748 | -0.014 | 71.332
5 | 0.59 | 0.00769 | -0.015 | 76.687
5.5 | 0.645 | 0.00793 | -0.017 | 81.421
6 | 0.699 | 0.00808 | -0.018 | 86.522
6.5 | 0.752 | 0.00837 | -0.02 | 89.842
7 | 0.802 | 0.00862 | -0.021 | 93.114
7.5 | 0.851 | 0.00886 | -0.023 | 95.969
8 | 0.897 | 0.0091 | -0.024 | 98.529
8.5 | 0.94 | 0.00936 | -0.026 | 100.482
9 | 0.981 | 0.00972 | -0.027 | 100.906
9.5 | 1.018 | 0.01005 | -0.029 | 101.245
10 | 1.052 | 0.01026 | -0.03 | 102.506
10.5 | 1.069 | 0.01068 | -0.032 | 100.11
11 | 1.074 | 0.01153 | -0.033 | 93.133
11.5 | 1.069 | 0.01205 | -0.035 | 88.747
12 | 0.944 | 0.0333 | -0.031 | 28.36
12.5 | 0.846 | 0.07187 | -0.024 | 11.771
13 | 0.809 | 0.08253 | -0.023 | 9.799
13.5 | 0.769 | 0.09022 | -0.023 | 8.526
14 | 0.722 | 0.09832 | -0.023 | 7.344
14.5 | 0.67 | 0.10556 | -0.023 | 6.349
15 | 0.612 | 0.11429 | -0.023 | 5.355
15.5 | 0.549 | 0.12621 | -0.023 | 4.352
16 | 0.482 | 0.13679 | -0.023 | 3.523

## 118. Re 12M Mach 0.25 (2)
BIGFOIL.COM POLAR EXPORT
NACA001066
NACA0010-66 |  |  |  | Cl Max: | 1.4564 | at alpha= | 16.5 | deg
XFOIL ncrit=9 |  |  |  | L/D Max: | 110.947 | at alpha= | 9.5 | deg
Re: | 12000000 |  |  | Cd Min: | 0.1862 | at alpha= | 20 | deg
Mach: | 0.25 |  |  | Cl=0 at alpha= | 0 | deg
|  |  |  | @ Cl=0.1, Cd= | 0.006086
|  |  |  | @ Cl=0.4, Cd= | 0.00556
|  |  |  | @ Cl=0.6, Cd= | 0.0063077
alpha (deg) | Cl | Cd | Cm | Cl/Cd
-20 | -0.7458 | 0.18568 | -0.024 | -4.0166
-19.5 | -0.7628 | 0.17119 | -0.0322 | -4.4559
-19 | -1.1487 | 0.09519 | -0.0775 | -12.0674
-18.5 | -1.3427 | 0.05622 | -0.1049 | -23.883
-18 | -1.3953 | 0.04168 | -0.1146 | -33.4765
-17.5 | -1.426 | 0.03406 | -0.1134 | -41.8673
-17 | -1.4457 | 0.02878 | -0.1081 | -50.2328
-16.5 | -1.4551 | 0.02508 | -0.1004 | -58.0183
-16 | -1.4534 | 0.02227 | -0.0923 | -65.2627
-15.5 | -1.4401 | 0.02 | -0.0849 | -72.005
-15 | -1.4185 | 0.01815 | -0.0781 | -78.1543
-14.5 | -1.3897 | 0.01666 | -0.072 | -83.4154
-14 | -1.3557 | 0.0154 | -0.0666 | -88.0325
-13.5 | -1.3177 | 0.01415 | -0.0618 | -93.1237
-13 | -1.2767 | 0.01303 | -0.0575 | -97.9816
-12.5 | -1.232 | 0.0121 | -0.0538 | -101.8182
-12 | -1.184 | 0.01135 | -0.0508 | -104.3172
-11.5 | -1.1342 | 0.01072 | -0.0482 | -105.8022
-11 | -1.0837 | 0.00997 | -0.0458 | -108.6961
-10.5 | -1.0314 | 0.00938 | -0.0439 | -109.9574
-10 | -0.9782 | 0.00889 | -0.0422 | -110.0337
-9.5 | -0.9249 | 0.00834 | -0.0407 | -110.8993
-9 | -0.8707 | 0.00792 | -0.0393 | -109.9369
-8.5 | -0.8162 | 0.0075 | -0.0382 | -108.8267
-8 | -0.7608 | 0.00713 | -0.0374 | -106.7041
-7.5 | -0.7053 | 0.00684 | -0.0366 | -103.114
-7 | -0.6497 | 0.00655 | -0.0359 | -99.1908
-6.5 | -0.594 | 0.00628 | -0.0352 | -94.586
-5 | -0.4263 | 0.00566 | -0.0338 | -75.318
-4.5 | -0.3711 | 0.00544 | -0.0333 | -68.2169
-4 | -0.3169 | 0.00529 | -0.0325 | -59.9055
-3.5 | -0.2621 | 0.00514 | -0.0319 | -50.9922
-3 | -0.2089 | 0.005 | -0.0309 | -41.78
-2.5 | -0.16 | 0.0049 | -0.029 | -32.6531
-2 | -0.153 | 0.00569 | -0.0172 | -26.8893
-1.5 | -0.1198 | 0.00601 | -0.0117 | -19.9334
-1 | -0.0798 | 0.00614 | -0.0078 | -12.9967
-0.5 | -0.04 | 0.00625 | -0.0039 | -6.4
0 | 0 | 0.00624 | 0 | 0
0.5 | 0.0402 | 0.00625 | 0.0038 | 6.432
1 | 0.0807 | 0.00616 | 0.0076 | 13.1006
1.5 | 0.1198 | 0.00601 | 0.0117 | 19.9334
2 | 0.1514 | 0.00565 | 0.0176 | 26.7965
2.5 | 0.1602 | 0.0049 | 0.0289 | 32.6939
3 | 0.209 | 0.005 | 0.0309 | 41.8
3.5 | 0.2622 | 0.00514 | 0.0319 | 51.0117
4 | 0.3171 | 0.00529 | 0.0325 | 59.9433
4.5 | 0.3712 | 0.00544 | 0.0333 | 68.2353
5 | 0.4264 | 0.00567 | 0.0338 | 75.2028
6.5 | 0.5943 | 0.00628 | 0.0352 | 94.6338
7 | 0.6499 | 0.00655 | 0.0358 | 99.2214
7.5 | 0.7056 | 0.00684 | 0.0365 | 103.1579
8 | 0.7611 | 0.00713 | 0.0373 | 106.7461
8.5 | 0.8166 | 0.0075 | 0.0381 | 108.88
9 | 0.8711 | 0.00792 | 0.0393 | 109.9874
9.5 | 0.9253 | 0.00834 | 0.0406 | 110.9472
10 | 0.9787 | 0.00889 | 0.0421 | 110.09
10.5 | 1.032 | 0.00939 | 0.0438 | 109.9042
11 | 1.0842 | 0.00998 | 0.0457 | 108.6373
11.5 | 1.1348 | 0.01072 | 0.048 | 105.8582
12 | 1.1847 | 0.01135 | 0.0507 | 104.3789
12.5 | 1.2327 | 0.01211 | 0.0537 | 101.7919
13 | 1.2774 | 0.01304 | 0.0573 | 97.9601
13.5 | 1.3184 | 0.01418 | 0.0616 | 92.976
14 | 1.3568 | 0.0154 | 0.0663 | 88.1039
14.5 | 1.391 | 0.01665 | 0.0718 | 83.5435
15 | 1.4196 | 0.01817 | 0.0779 | 78.1288
15.5 | 1.4414 | 0.02002 | 0.0847 | 71.998
16 | 1.4549 | 0.02228 | 0.092 | 65.3007
16.5 | 1.4564 | 0.02512 | 0.1001 | 57.9777
17 | 1.4465 | 0.02885 | 0.1078 | 50.1386
17.5 | 1.4284 | 0.03409 | 0.113 | 41.9009
18 | 1.3949 | 0.04202 | 0.114 | 33.1961
18.5 | 1.3442 | 0.0565 | 0.1041 | 23.7912
19 | 1.1321 | 0.0981 | 0.0752 | 11.5403
19.5 | 0.7645 | 0.17176 | 0.0314 | 4.451
20 | 0.748 | 0.1862 | 0.0233 | 4.0172

## 119. Re 12M Mach 0.50 (1)
BIGFOIL.COM POLAR EXPORT
NACA001066
NACA0010-66 |  |  |  | Cl Max: | 1.086 | at alpha= | 20 | deg
JavaFoil+Calcfoil stall+Eppler ext transition |  |  |  | L/D Max: | 86.018 | at alpha= | 7 | deg
Re: | 12000000 |  |  | Cd Min: | 0.00645 | at alpha= | 1.5 | deg
Mach: | 0.5 |  |  | Cl=0 at alpha= | 0 | deg
|  |  |  | @ Cl=0.1, Cd= | 0.0077053
|  |  |  | @ Cl=0.4, Cd= | 0.00721
|  |  |  | @ Cl=0.6, Cd= | 0.075863
alpha (deg) | Cl | Cd | Cm | Cl/Cd
-20 | -1.09 | 0.13607 | 0.044 | -8.01
-19.5 | -1.065 | 0.12783 | 0.043 | -8.332
-19 | -1.03 | 0.13469 | 0.039 | -7.646
-18.5 | -1.002 | 0.13146 | 0.038 | -7.618
-18 | -0.976 | 0.12382 | 0.037 | -7.883
-17.5 | -0.948 | 0.11992 | 0.035 | -7.907
-17 | -0.919 | 0.12111 | 0.033 | -7.586
-16.5 | -0.897 | 0.11876 | 0.034 | -7.553
-16 | -0.872 | 0.11296 | 0.033 | -7.717
-15.5 | -0.846 | 0.10642 | 0.032 | -7.948
-15 | -0.819 | 0.10032 | 0.031 | -8.163
-14.5 | -0.789 | 0.10297 | 0.029 | -7.658
-14 | -0.761 | 0.09862 | 0.027 | -7.715
-13.5 | -0.733 | 0.09528 | 0.026 | -7.688
-13 | -0.705 | 0.09348 | 0.024 | -7.54
-12.5 | -0.678 | 0.08894 | 0.023 | -7.626
-12 | -0.652 | 0.0803 | 0.022 | -8.116
-11.5 | -0.625 | 0.08138 | 0.021 | -7.685
-11 | -0.598 | 0.07716 | 0.02 | -7.755
-10.5 | -0.572 | 0.07042 | 0.02 | -8.123
-10 | -0.547 | 0.06338 | 0.02 | -8.634
-9.5 | -0.525 | 0.05568 | 0.02 | -9.426
-9 | -0.517 | 0.03927 | 0.024 | -13.177
-8.5 | -0.569 | 0.01202 | 0.029 | -47.339
-8 | -0.617 | 0.04657 | 0.017 | -13.251
-7.5 | -0.817 | 0.01131 | 0.026 | -72.183
-7 | -0.814 | 0.00977 | 0.024 | -83.367
-6.5 | -0.787 | 0.00928 | 0.022 | -84.824
-6 | -0.747 | 0.00878 | 0.021 | -85.034
-5.5 | -0.698 | 0.00847 | 0.019 | -82.418
-5 | -0.644 | 0.00818 | 0.017 | -78.746
-4.5 | -0.586 | 0.00791 | 0.016 | -74.093
-4 | -0.525 | 0.00764 | 0.014 | -68.751
-3.5 | -0.462 | 0.00748 | 0.012 | -61.826
-3 | -0.398 | 0.00723 | 0.01 | -55.04
-2.5 | -0.333 | 0.0076 | 0.009 | -43.782
-2 | -0.267 | 0.00695 | 0.007 | -38.399
-1.5 | -0.201 | 0.00647 | 0.005 | -30.986
-1 | -0.134 | 0.00789 | 0.003 | -16.956
-0.5 | -0.067 | 0.00757 | 0.002 | -8.844
0 | 0 | 0.00823 | 0 | 0
0.5 | 0.067 | 0.00755 | -0.002 | 8.919
1 | 0.135 | 0.00787 | -0.003 | 17.099
1.5 | 0.202 | 0.00645 | -0.005 | 31.269
2 | 0.269 | 0.00693 | -0.007 | 38.744
2.5 | 0.335 | 0.00757 | -0.009 | 44.204
3 | 0.4 | 0.00721 | -0.01 | 55.545
3.5 | 0.465 | 0.00745 | -0.012 | 62.402
4 | 0.528 | 0.00761 | -0.014 | 69.396
4.5 | 0.589 | 0.00788 | -0.016 | 74.8
5 | 0.648 | 0.00815 | -0.017 | 79.513
5.5 | 0.702 | 0.00844 | -0.019 | 83.236
6 | 0.751 | 0.00875 | -0.021 | 85.895
6.5 | 0.792 | 0.00924 | -0.022 | 85.707
7 | 0.819 | 0.00953 | -0.024 | 86.018
7.5 | 0.822 | 0.01003 | -0.026 | 81.991
8 | 0.618 | 0.04595 | -0.017 | 13.457
8.5 | 0.573 | 0.01196 | -0.029 | 47.943
9 | 0.517 | 0.03927 | -0.023 | 13.177
9.5 | 0.525 | 0.05568 | -0.02 | 9.426
10 | 0.549 | 0.06198 | -0.02 | 8.858
10.5 | 0.573 | 0.06865 | -0.02 | 8.35
11 | 0.599 | 0.07565 | -0.02 | 7.913
11.5 | 0.625 | 0.08119 | -0.021 | 7.703
12 | 0.652 | 0.0803 | -0.022 | 8.116
12.5 | 0.678 | 0.08458 | -0.023 | 8.022
13 | 0.706 | 0.08788 | -0.025 | 8.039
13.5 | 0.733 | 0.09519 | -0.025 | 7.696
14 | 0.761 | 0.09869 | -0.027 | 7.709
14.5 | 0.792 | 0.09601 | -0.03 | 8.25
15 | 0.82 | 0.09965 | -0.031 | 8.224
15.5 | 0.846 | 0.10584 | -0.032 | 7.992
16 | 0.872 | 0.11247 | -0.033 | 7.751
16.5 | 0.897 | 0.12042 | -0.034 | 7.447
17 | 0.919 | 0.12156 | -0.033 | 7.558
17.5 | 0.946 | 0.12545 | -0.034 | 7.538
18 | 0.974 | 0.13032 | -0.036 | 7.473
18.5 | 1.002 | 0.13152 | -0.037 | 7.615
19 | 1.037 | 0.1268 | -0.041 | 8.175
19.5 | 1.064 | 0.12969 | -0.042 | 8.202
20 | 1.086 | 0.14227 | -0.042 | 7.637

## 120. Re 12M Mach 0.50 (2)
BIGFOIL.COM POLAR EXPORT
NACA001066
NACA0010-66 |  |  |  | Cl Max: | 0.899 | at alpha= | 8.5 | deg
XFOIL ncrit=9 |  |  |  | L/D Max: | 100.798 | at alpha= | 7.5 | deg
Re: | 12000000 |  |  | Cd Min: | 0.10336 | at alpha= | 13.5 | deg
Mach: | 0.5 |  |  | Cl=0 at alpha= | 0.001355 | deg
|  |  |  | @ Cl=0.1, Cd= | 0.00622
|  |  |  | @ Cl=0.4, Cd= | 0.0058686
|  |  |  | @ Cl=0.6, Cd= | 0.0067037
alpha (deg) | Cl | Cd | Cm | Cl/Cd
-13.5 | -0.6338 | 0.10313 | -0.0872 | -6.1456
-13 | -0.6517 | 0.09238 | -0.093 | -7.0546
-12.5 | -0.671 | 0.08183 | -0.0986 | -8.1999
-12 | -0.6907 | 0.07115 | -0.1047 | -9.7077
-11.5 | -0.7062 | 0.05916 | -0.1139 | -11.9371
-11 | -0.7235 | 0.0463 | -0.1245 | -15.6263
-10.5 | -0.7593 | 0.03793 | -0.1231 | -20.0185
-10 | -0.8011 | 0.03091 | -0.1153 | -25.9172
-9.5 | -0.8432 | 0.0247 | -0.1028 | -34.1377
-9 | -0.8784 | 0.01879 | -0.0881 | -46.7483
-8.5 | -0.8988 | 0.01223 | -0.0738 | -73.4914
-8 | -0.8527 | 0.0085 | -0.0665 | -100.3176
-7.5 | -0.7828 | 0.00777 | -0.0625 | -100.7465
-7 | -0.7133 | 0.00731 | -0.0594 | -97.5787
-6.5 | -0.6449 | 0.00694 | -0.0569 | -92.9251
-6 | -0.5778 | 0.00659 | -0.0547 | -87.6783
-5.5 | -0.5115 | 0.00632 | -0.0529 | -80.9335
-5 | -0.4454 | 0.00607 | -0.0515 | -73.3773
-4.5 | -0.3807 | 0.00578 | -0.0501 | -65.8651
-4 | -0.3173 | 0.00554 | -0.0488 | -57.2744
-3.5 | -0.2543 | 0.00536 | -0.0476 | -47.444
-3 | -0.193 | 0.00521 | -0.0463 | -37.0441
-2.5 | -0.135 | 0.0051 | -0.0443 | -26.4706
-2 | -0.1181 | 0.00568 | -0.033 | -20.7923
-1.5 | -0.1 | 0.00622 | -0.0221 | -16.0772
-1 | -0.0687 | 0.00645 | -0.0142 | -10.6512
-0.5 | -0.0366 | 0.00654 | -0.0065 | -5.5963
0 | -0.0001 | 0.00653 | 0 | -0.015314
0.5 | 0.0368 | 0.00654 | 0.0065 | 5.6269
1 | 0.0701 | 0.00647 | 0.0139 | 10.8346
1.5 | 0.1 | 0.00622 | 0.0221 | 16.0772
2 | 0.1166 | 0.00564 | 0.0333 | 20.6738
2.5 | 0.1356 | 0.0051 | 0.0442 | 26.5882
3 | 0.1931 | 0.00521 | 0.0463 | 37.0633
3.5 | 0.2545 | 0.00536 | 0.0476 | 47.4813
4 | 0.3175 | 0.00554 | 0.0488 | 57.3105
4.5 | 0.3809 | 0.00578 | 0.0501 | 65.8997
5 | 0.4456 | 0.00608 | 0.0515 | 73.2895
5.5 | 0.5118 | 0.00632 | 0.0528 | 80.981
6 | 0.5782 | 0.00659 | 0.0546 | 87.739
6.5 | 0.6453 | 0.00694 | 0.0568 | 92.9827
7 | 0.7137 | 0.00731 | 0.0593 | 97.6334
7.5 | 0.7832 | 0.00777 | 0.0624 | 100.7979
8 | 0.8532 | 0.0085 | 0.0664 | 100.3765
8.5 | 0.899 | 0.01227 | 0.0738 | 73.2681
9 | 0.8787 | 0.01882 | 0.088 | 46.6897
9.5 | 0.8433 | 0.02477 | 0.1027 | 34.0452
10 | 0.8016 | 0.03098 | 0.1151 | 25.8748
10.5 | 0.7601 | 0.03801 | 0.1229 | 19.9974
11 | 0.7241 | 0.04645 | 0.1241 | 15.5888
11.5 | 0.7072 | 0.05942 | 0.1133 | 11.9017
12 | 0.6917 | 0.07135 | 0.1043 | 9.6945
12.5 | 0.6719 | 0.08206 | 0.0981 | 8.1879
13 | 0.6527 | 0.09262 | 0.0925 | 7.0471
13.5 | 0.6351 | 0.10336 | 0.0867 | 6.1445

## 121. Re 14M Mach 0.00 (1)
BIGFOIL.COM POLAR EXPORT
NACA001066
NACA0010-66 |  |  |  | Cl Max: | 1.134 | at alpha= | 12.5 | deg
JavaFoil+Calcfoil stall+Eppler ext transition |  |  |  | L/D Max: | 108.718 | at alpha= | 10.5 | deg
Re: | 14000000 |  |  | Cd Min: | 0.00634 | at alpha= | 2 | deg
Mach: | 0 |  |  | Cl=0 at alpha= | 0 | deg
|  |  |  | @ Cl=0.1, Cd= | 0.0076603
|  |  |  | @ Cl=0.4, Cd= | 0.0069242
|  |  |  | @ Cl=0.6, Cd= | 0.00753
alpha (deg) | Cl | Cd | Cm | Cl/Cd
-17.5 | -0.764 | 0.13052 | 0.028 | -5.851
-17 | -0.792 | 0.11938 | 0.028 | -6.637
-16.5 | -0.817 | 0.11478 | 0.027 | -7.115
-16 | -0.842 | 0.10709 | 0.027 | -7.861
-15.5 | -0.865 | 0.09996 | 0.027 | -8.658
-15 | -0.891 | 0.08918 | 0.028 | -9.99
-14.5 | -0.905 | 0.08652 | 0.027 | -10.455
-14 | -0.937 | 0.0697 | 0.029 | -13.438
-13.5 | -0.962 | 0.05769 | 0.03 | -16.678
-13 | -1.124 | 0.01329 | 0.038 | -84.561
-12.5 | -1.126 | 0.01212 | 0.036 | -92.917
-12 | -1.122 | 0.01121 | 0.035 | -100.098
-11.5 | -1.112 | 0.01097 | 0.034 | -101.369
-11 | -1.096 | 0.01057 | 0.032 | -103.681
-10.5 | -1.075 | 0.01 | 0.031 | -107.472
-10 | -1.046 | 0.00973 | 0.029 | -107.491
-9.5 | -1.007 | 0.00952 | 0.028 | -105.755
-9 | -0.965 | 0.0092 | 0.027 | -104.921
-8.5 | -0.921 | 0.00896 | 0.025 | -102.785
-8 | -0.876 | 0.00874 | 0.024 | -100.257
-7.5 | -0.828 | 0.00852 | 0.022 | -97.286
-7 | -0.779 | 0.00822 | 0.021 | -94.859
-6.5 | -0.729 | 0.00799 | 0.019 | -91.275
-6 | -0.677 | 0.00779 | 0.018 | -86.92
-5.5 | -0.624 | 0.00765 | 0.016 | -81.533
-5 | -0.57 | 0.00745 | 0.015 | -76.518
-4.5 | -0.515 | 0.00727 | 0.013 | -70.892
-4 | -0.459 | 0.00706 | 0.012 | -65.057
-3.5 | -0.403 | 0.00696 | 0.01 | -57.919
-3 | -0.346 | 0.00677 | 0.009 | -51.131
-2.5 | -0.289 | 0.00662 | 0.007 | -43.669
-2 | -0.232 | 0.00635 | 0.006 | -36.471
-1.5 | -0.174 | 0.00762 | 0.004 | -22.841
-1 | -0.116 | 0.00781 | 0.003 | -14.863
-0.5 | -0.058 | 0.00736 | 0.002 | -7.891
0 | 0 | 0.0079 | 0 | 0
0.5 | 0.058 | 0.00734 | -0.002 | 7.946
1 | 0.117 | 0.00779 | -0.003 | 14.964
1.5 | 0.175 | 0.0076 | -0.004 | 23.001
2 | 0.233 | 0.00634 | -0.006 | 36.744
2.5 | 0.291 | 0.00661 | -0.007 | 43.994
3 | 0.348 | 0.00676 | -0.009 | 51.518
3.5 | 0.405 | 0.00694 | -0.01 | 58.367
4 | 0.462 | 0.00704 | -0.012 | 65.564
4.5 | 0.518 | 0.00725 | -0.013 | 71.457
5 | 0.573 | 0.00743 | -0.015 | 77.143
5.5 | 0.627 | 0.00763 | -0.016 | 82.216
6 | 0.681 | 0.00777 | -0.018 | 87.657
6.5 | 0.733 | 0.00796 | -0.019 | 92.069
7 | 0.784 | 0.00819 | -0.021 | 95.708
7.5 | 0.833 | 0.00848 | -0.022 | 98.192
8 | 0.881 | 0.0087 | -0.024 | 101.218
8.5 | 0.927 | 0.00893 | -0.025 | 103.799
9 | 0.971 | 0.00916 | -0.027 | 105.986
9.5 | 1.013 | 0.00947 | -0.028 | 106.873
10 | 1.052 | 0.00968 | -0.029 | 108.683
10.5 | 1.081 | 0.00995 | -0.031 | 108.718
11 | 1.103 | 0.01051 | -0.032 | 104.939
11.5 | 1.119 | 0.0109 | -0.034 | 102.667
12 | 1.13 | 0.01114 | -0.035 | 101.439
12.5 | 1.134 | 0.01202 | -0.036 | 94.336
13 | 1.134 | 0.01315 | -0.038 | 86.173
13.5 | 0.962 | 0.05769 | -0.03 | 16.678
14 | 0.937 | 0.0697 | -0.029 | 13.438
14.5 | 0.905 | 0.08652 | -0.027 | 10.455
15 | 0.891 | 0.08918 | -0.028 | 9.99
15.5 | 0.865 | 0.09996 | -0.027 | 8.658
16 | 0.842 | 0.10709 | -0.027 | 7.861
16.5 | 0.817 | 0.11478 | -0.027 | 7.115
17 | 0.792 | 0.11938 | -0.028 | 6.637
17.5 | 0.764 | 0.13052 | -0.028 | 5.851

## 122. Re 14M Mach 0.00 (2)
BIGFOIL.COM POLAR EXPORT
NACA001066
NACA0010-66 |  |  |  | Cl Max: | 1.6656 | at alpha= | 20 | deg
XFOIL ncrit=9 |  |  |  | L/D Max: | 117.938 | at alpha= | 10 | deg
Re: | 14000000 |  |  | Cd Min: | 0.02564 | at alpha= | -20 | deg
Mach: | 0 |  |  | Cl=0 at alpha= | 0.001199 | deg
|  |  |  | @ Cl=0.1, Cd= | 0.0060578
|  |  |  | @ Cl=0.4, Cd= | 0.0053643
|  |  |  | @ Cl=0.6, Cd= | 0.006052
alpha (deg) | Cl | Cd | Cm | Cl/Cd
-20 | -1.6613 | 0.02564 | -0.0822 | -64.7933
-19.5 | -1.6488 | 0.02335 | -0.0784 | -70.6124
-19 | -1.6299 | 0.0215 | -0.0749 | -75.8093
-18.5 | -1.6086 | 0.02003 | -0.071 | -80.3095
-18 | -1.5865 | 0.0188 | -0.0667 | -84.3883
-17.5 | -1.5615 | 0.01774 | -0.0625 | -88.0214
-17 | -1.533 | 0.01678 | -0.0588 | -91.3588
-15.5 | -1.4339 | 0.01428 | -0.0493 | -100.4132
-15 | -1.3983 | 0.01347 | -0.0463 | -103.8085
-14.5 | -1.36 | 0.01271 | -0.0438 | -107.0024
-14 | -1.3201 | 0.012 | -0.0416 | -110.0083
-13.5 | -1.2771 | 0.01142 | -0.0398 | -111.8301
-13 | -1.2331 | 0.0109 | -0.0382 | -113.1284
-12.5 | -1.1883 | 0.0104 | -0.0366 | -114.2596
-12 | -1.1427 | 0.00985 | -0.0352 | -116.0102
-11.5 | -1.0956 | 0.00933 | -0.0341 | -117.4277
-11 | -1.0472 | 0.00892 | -0.0332 | -117.3991
-10.5 | -0.9984 | 0.00848 | -0.0323 | -117.7358
-10 | -0.949 | 0.00805 | -0.0315 | -117.8882
-9.5 | -0.899 | 0.00771 | -0.0308 | -116.6018
-9 | -0.8483 | 0.00733 | -0.0302 | -115.7299
-8.5 | -0.7967 | 0.00703 | -0.0298 | -113.3286
-8 | -0.745 | 0.00672 | -0.0294 | -110.8631
-7.5 | -0.6927 | 0.00649 | -0.029 | -106.7334
-7 | -0.6402 | 0.00622 | -0.0287 | -102.926
-6.5 | -0.5873 | 0.006 | -0.0285 | -97.8833
-5 | -0.4264 | 0.00546 | -0.0281 | -78.0952
-4.5 | -0.3738 | 0.00527 | -0.0276 | -70.9298
-4 | -0.3204 | 0.00512 | -0.0274 | -62.5781
-3.5 | -0.2678 | 0.00501 | -0.0269 | -53.4531
-3 | -0.2164 | 0.00488 | -0.0261 | -44.3443
-2.5 | -0.1884 | 0.0053 | -0.0197 | -35.5472
-2 | -0.1679 | 0.0059 | -0.0118 | -28.4576
-1.5 | -0.1261 | 0.00597 | -0.0088 | -21.1223
-1 | -0.0841 | 0.00609 | -0.0058 | -13.8095
0 | -0.0001 | 0.0062 | 0 | -0.016129
0.5 | 0.0416 | 0.00615 | 0.003 | 6.7642
1 | 0.0845 | 0.00611 | 0.0058 | 13.8298
1.5 | 0.1261 | 0.00597 | 0.0088 | 21.1223
2 | 0.1675 | 0.00589 | 0.0119 | 28.438
2.5 | 0.1906 | 0.00536 | 0.0192 | 35.5597
3 | 0.2163 | 0.00488 | 0.0261 | 44.3238
3.5 | 0.2679 | 0.00501 | 0.0269 | 53.4731
4 | 0.3205 | 0.00512 | 0.0273 | 62.5977
4.5 | 0.3739 | 0.00527 | 0.0276 | 70.9488
5 | 0.4265 | 0.00546 | 0.0281 | 78.1136
6.5 | 0.5875 | 0.006 | 0.0284 | 97.9167
7 | 0.6404 | 0.00622 | 0.0287 | 102.9582
7.5 | 0.693 | 0.00649 | 0.029 | 106.7797
8 | 0.7453 | 0.00672 | 0.0293 | 110.9077
8.5 | 0.797 | 0.00703 | 0.0297 | 113.3713
9 | 0.8486 | 0.00733 | 0.0302 | 115.7708
9.5 | 0.8993 | 0.00771 | 0.0307 | 116.6407
10 | 0.9494 | 0.00805 | 0.0314 | 117.9379
10.5 | 0.9988 | 0.00849 | 0.0322 | 117.6443
11 | 1.0477 | 0.00892 | 0.033 | 117.4552
11.5 | 1.0961 | 0.00933 | 0.034 | 117.4812
12 | 1.1433 | 0.00984 | 0.0351 | 116.189
12.5 | 1.1889 | 0.01041 | 0.0365 | 114.2075
13 | 1.2337 | 0.0109 | 0.038 | 113.1835
13.5 | 1.2779 | 0.01142 | 0.0396 | 111.9002
14 | 1.3208 | 0.012 | 0.0414 | 110.0667
14.5 | 1.3612 | 0.01269 | 0.0436 | 107.2656
15 | 1.399 | 0.01349 | 0.0461 | 103.7064
15.5 | 1.4346 | 0.01431 | 0.0491 | 100.2516
17 | 1.5342 | 0.01679 | 0.0586 | 91.3758
17.5 | 1.5629 | 0.01775 | 0.0623 | 88.0507
18 | 1.5882 | 0.0188 | 0.0664 | 84.4787
18.5 | 1.6103 | 0.02002 | 0.0707 | 80.4346
19 | 1.6318 | 0.0215 | 0.0745 | 75.8977
19.5 | 1.6517 | 0.02332 | 0.0779 | 70.8276
20 | 1.6656 | 0.02552 | 0.0815 | 65.2665

## 123. Re 14M Mach 0.10 (1)
BIGFOIL.COM POLAR EXPORT
NACA001066
NACA0010-66 |  |  |  | Cl Max: | 1.124 | at alpha= | 12.5 | deg
JavaFoil+Calcfoil stall+Eppler ext transition |  |  |  | L/D Max: | 109.01 | at alpha= | 10 | deg
Re: | 14000000 |  |  | Cd Min: | 0.00637 | at alpha= | 2 | deg
Mach: | 0.1 |  |  | Cl=0 at alpha= | 0 | deg
|  |  |  | @ Cl=0.1, Cd= | 0.0076852
|  |  |  | @ Cl=0.4, Cd= | 0.0069167
|  |  |  | @ Cl=0.6, Cd= | 0.0075089
alpha (deg) | Cl | Cd | Cm | Cl/Cd
-17.5 | -0.716 | 0.13508 | 0.027 | -5.3
-17 | -0.748 | 0.12475 | 0.028 | -5.993
-16.5 | -0.777 | 0.11772 | 0.027 | -6.604
-16 | -0.805 | 0.11133 | 0.027 | -7.229
-15.5 | -0.832 | 0.10322 | 0.027 | -8.059
-15 | -0.857 | 0.09623 | 0.026 | -8.904
-14.5 | -0.88 | 0.08819 | 0.027 | -9.983
-14 | -0.896 | 0.08531 | 0.026 | -10.507
-13.5 | -0.924 | 0.07047 | 0.028 | -13.117
-13 | -0.966 | 0.04981 | 0.03 | -19.403
-12.5 | -1.115 | 0.01243 | 0.036 | -89.708
-12 | -1.115 | 0.01148 | 0.035 | -97.104
-11.5 | -1.107 | 0.01113 | 0.034 | -99.436
-11 | -1.094 | 0.01068 | 0.032 | -102.451
-10.5 | -1.074 | 0.0101 | 0.031 | -106.33
-10 | -1.047 | 0.00971 | 0.03 | -107.813
-9.5 | -1.008 | 0.00961 | 0.028 | -104.874
-9 | -0.967 | 0.00928 | 0.027 | -104.253
-8.5 | -0.924 | 0.00896 | 0.025 | -103.095
-8 | -0.879 | 0.00874 | 0.024 | -100.471
-7.5 | -0.831 | 0.00851 | 0.022 | -97.695
-7 | -0.782 | 0.0083 | 0.021 | -94.282
-6.5 | -0.732 | 0.00806 | 0.019 | -90.756
-6 | -0.68 | 0.00786 | 0.018 | -86.517
-5.5 | -0.627 | 0.00764 | 0.016 | -81.999
-5 | -0.573 | 0.00744 | 0.015 | -76.931
-4.5 | -0.518 | 0.00724 | 0.014 | -71.446
-4 | -0.462 | 0.00711 | 0.012 | -64.922
-3.5 | -0.405 | 0.00695 | 0.011 | -58.263
-3 | -0.348 | 0.00676 | 0.009 | -51.463
-2.5 | -0.291 | 0.00666 | 0.008 | -43.605
-2 | -0.233 | 0.00639 | 0.006 | -36.45
-1.5 | -0.175 | 0.00763 | 0.005 | -22.903
-1 | -0.117 | 0.00783 | 0.003 | -14.892
-0.5 | -0.058 | 0.00738 | 0.002 | -7.911
0 | 0 | 0.00796 | 0 | 0
0.5 | 0.059 | 0.00736 | -0.002 | 7.966
1 | 0.117 | 0.00782 | -0.003 | 14.995
1.5 | 0.176 | 0.00762 | -0.005 | 23.063
2 | 0.234 | 0.00637 | -0.006 | 36.726
2.5 | 0.292 | 0.00665 | -0.008 | 43.934
3 | 0.35 | 0.00675 | -0.009 | 51.854
3.5 | 0.407 | 0.00694 | -0.011 | 58.714
4 | 0.464 | 0.00709 | -0.012 | 65.436
4.5 | 0.52 | 0.00722 | -0.014 | 72.017
5 | 0.576 | 0.00742 | -0.015 | 77.559
5.5 | 0.63 | 0.00762 | -0.016 | 82.686
6 | 0.684 | 0.00783 | -0.018 | 87.26
6.5 | 0.736 | 0.00804 | -0.019 | 91.557
7 | 0.787 | 0.00827 | -0.021 | 95.136
7.5 | 0.836 | 0.00848 | -0.022 | 98.605
8 | 0.884 | 0.00871 | -0.024 | 101.433
8.5 | 0.929 | 0.00892 | -0.025 | 104.111
9 | 0.973 | 0.00924 | -0.027 | 105.325
9.5 | 1.014 | 0.00957 | -0.028 | 105.996
10 | 1.053 | 0.00966 | -0.03 | 109.01
10.5 | 1.081 | 0.01005 | -0.031 | 107.576
11 | 1.101 | 0.01061 | -0.032 | 103.708
11.5 | 1.115 | 0.01106 | -0.034 | 100.738
12 | 1.122 | 0.0114 | -0.035 | 98.448
12.5 | 1.124 | 0.01233 | -0.037 | 91.154
13 | 0.966 | 0.04981 | -0.03 | 19.403
13.5 | 0.924 | 0.07047 | -0.027 | 13.117
14 | 0.896 | 0.08531 | -0.025 | 10.507
14.5 | 0.88 | 0.08819 | -0.026 | 9.983
15 | 0.857 | 0.09623 | -0.026 | 8.904
15.5 | 0.832 | 0.10322 | -0.026 | 8.059
16 | 0.805 | 0.11133 | -0.027 | 7.229
16.5 | 0.777 | 0.11772 | -0.027 | 6.604
17 | 0.748 | 0.12475 | -0.027 | 5.993
17.5 | 0.716 | 0.13508 | -0.027 | 5.3

## 124. Re 14M Mach 0.10 (2)
BIGFOIL.COM POLAR EXPORT
NACA001066
NACA0010-66 |  |  |  | Cl Max: | 1.6375 | at alpha= | 20 | deg
XFOIL ncrit=9 |  |  |  | L/D Max: | 117.417 | at alpha= | 10 | deg
Re: | 14000000 |  |  | Cd Min: | 0.0293 | at alpha= | -20 | deg
Mach: | 0.1 |  |  | Cl=0 at alpha= | 0.001199 | deg
|  |  |  | @ Cl=0.1, Cd= | 0.0060645
|  |  |  | @ Cl=0.4, Cd= | 0.0053711
|  |  |  | @ Cl=0.6, Cd= | 0.0060639
alpha (deg) | Cl | Cd | Cm | Cl/Cd
-20 | -1.6335 | 0.0293 | -0.0914 | -55.7509
-19.5 | -1.6291 | 0.02621 | -0.0874 | -62.1557
-19 | -1.6186 | 0.02369 | -0.0832 | -68.3242
-18.5 | -1.6023 | 0.02165 | -0.0789 | -74.0092
-18 | -1.5859 | 0.02 | -0.0737 | -79.295
-17.5 | -1.5644 | 0.0187 | -0.0688 | -83.6578
-17 | -1.5392 | 0.01755 | -0.0643 | -87.7037
-16.5 | -1.5079 | 0.01654 | -0.0607 | -91.1669
-16 | -1.4757 | 0.01564 | -0.057 | -94.3542
-15.5 | -1.441 | 0.01481 | -0.0536 | -97.2991
-15 | -1.4054 | 0.01399 | -0.0503 | -100.4575
-14.5 | -1.3673 | 0.01318 | -0.0474 | -103.7405
-14 | -1.3281 | 0.01236 | -0.0447 | -107.4515
-13.5 | -1.2858 | 0.01167 | -0.0425 | -110.1799
-13 | -1.2415 | 0.01109 | -0.0406 | -111.9477
-12.5 | -1.1961 | 0.01059 | -0.0388 | -112.9462
-12 | -1.1498 | 0.01005 | -0.0373 | -114.408
-11.5 | -1.1024 | 0.00947 | -0.0359 | -116.4097
-11 | -1.0537 | 0.00901 | -0.0348 | -116.9478
-10.5 | -1.004 | 0.0086 | -0.0338 | -116.7442
-10 | -0.9542 | 0.00812 | -0.0329 | -117.5123
-9.5 | -0.9035 | 0.00778 | -0.0321 | -116.1311
-9 | -0.8523 | 0.00738 | -0.0315 | -115.4878
-8.5 | -0.8001 | 0.00707 | -0.031 | -113.1683
-8 | -0.7478 | 0.00674 | -0.0305 | -110.9496
-7.5 | -0.6952 | 0.00651 | -0.0301 | -106.7896
-7 | -0.6423 | 0.00624 | -0.0297 | -102.9327
-6.5 | -0.5892 | 0.00602 | -0.0293 | -97.8738
-5 | -0.4275 | 0.00547 | -0.0287 | -78.1536
-4.5 | -0.3746 | 0.00528 | -0.0282 | -70.947
-4 | -0.3209 | 0.00513 | -0.0279 | -62.5536
-3.5 | -0.268 | 0.00501 | -0.0274 | -53.493
-3 | -0.2163 | 0.00489 | -0.0266 | -44.2331
-2.5 | -0.1866 | 0.00527 | -0.0205 | -35.408
-2 | -0.1679 | 0.0059 | -0.0121 | -28.4576
-1.5 | -0.1262 | 0.00597 | -0.009 | -21.139
-1 | -0.0842 | 0.0061 | -0.006 | -13.8033
-0.5 | -0.0417 | 0.00616 | -0.0031 | -6.7695
0 | -0.0001 | 0.00621 | 0 | -0.016103
0.5 | 0.0416 | 0.00616 | 0.0031 | 6.7532
1 | 0.0846 | 0.00612 | 0.0059 | 13.8235
1.5 | 0.1262 | 0.00597 | 0.009 | 21.139
2 | 0.1676 | 0.00589 | 0.0122 | 28.455
2.5 | 0.1889 | 0.00533 | 0.02 | 35.4409
3 | 0.2162 | 0.00489 | 0.0266 | 44.2127
3.5 | 0.2681 | 0.00502 | 0.0274 | 53.4064
4 | 0.321 | 0.00513 | 0.0279 | 62.5731
4.5 | 0.3746 | 0.00528 | 0.0282 | 70.947
5 | 0.4276 | 0.00547 | 0.0287 | 78.1718
6.5 | 0.5894 | 0.00602 | 0.0293 | 97.907
7 | 0.6425 | 0.00624 | 0.0296 | 102.9647
7.5 | 0.6955 | 0.00651 | 0.03 | 106.8356
8 | 0.7481 | 0.00674 | 0.0304 | 110.9941
8.5 | 0.8004 | 0.00707 | 0.0309 | 113.2107
9 | 0.8526 | 0.00738 | 0.0314 | 115.5285
9.5 | 0.9039 | 0.00778 | 0.032 | 116.1825
10 | 0.9546 | 0.00813 | 0.0328 | 117.417
10.5 | 1.0045 | 0.0086 | 0.0337 | 116.8023
11 | 1.0542 | 0.00901 | 0.0347 | 117.0033
11.5 | 1.1029 | 0.00948 | 0.0358 | 116.3397
12 | 1.1504 | 0.01004 | 0.0371 | 114.5817
12.5 | 1.1967 | 0.01059 | 0.0387 | 113.0028
13 | 1.2422 | 0.0111 | 0.0404 | 111.9099
13.5 | 1.2865 | 0.01168 | 0.0423 | 110.1455
14 | 1.3288 | 0.01237 | 0.0445 | 107.4212
14.5 | 1.3685 | 0.01316 | 0.0472 | 103.9894
15 | 1.4061 | 0.01401 | 0.0501 | 100.364
15.5 | 1.4419 | 0.01482 | 0.0534 | 97.2942
16 | 1.4768 | 0.01564 | 0.0568 | 94.4246
16.5 | 1.5093 | 0.01655 | 0.0604 | 91.1964
17 | 1.5405 | 0.01756 | 0.064 | 87.7278
17.5 | 1.566 | 0.01869 | 0.0685 | 83.7881
18 | 1.5867 | 0.02005 | 0.0735 | 79.1372
18.5 | 1.6045 | 0.02163 | 0.0785 | 74.1794
19 | 1.6207 | 0.02371 | 0.0828 | 68.3551
19.5 | 1.6324 | 0.02616 | 0.0868 | 62.4006
20 | 1.6375 | 0.02919 | 0.0908 | 56.098

## 125. Re 14M Mach 0.25 (1)
BIGFOIL.COM POLAR EXPORT
NACA001066
NACA0010-66 |  |  |  | Cl Max: | 1.074 | at alpha= | 11 | deg
JavaFoil+Calcfoil stall+Eppler ext transition |  |  |  | L/D Max: | 104.419 | at alpha= | 10 | deg
Re: | 14000000 |  |  | Cd Min: | 0.0064 | at alpha= | 2 | deg
Mach: | 0.25 |  |  | Cl=0 at alpha= | 0 | deg
|  |  |  | @ Cl=0.1, Cd= | 0.00771
|  |  |  | @ Cl=0.4, Cd= | 0.0069403
|  |  |  | @ Cl=0.6, Cd= | 0.13635
alpha (deg) | Cl | Cd | Cm | Cl/Cd
-16 | -0.482 | 0.13635 | 0.023 | -3.536
-15.5 | -0.549 | 0.12466 | 0.023 | -4.407
-15 | -0.612 | 0.11576 | 0.023 | -5.289
-14.5 | -0.67 | 0.10709 | 0.023 | -6.257
-14 | -0.722 | 0.09907 | 0.023 | -7.287
-13.5 | -0.768 | 0.0912 | 0.022 | -8.419
-13 | -0.809 | 0.08247 | 0.023 | -9.81
-12.5 | -0.845 | 0.07241 | 0.024 | -11.667
-12 | -0.925 | 0.03995 | 0.03 | -23.155
-11.5 | -1.062 | 0.0118 | 0.035 | -89.961
-11 | -1.067 | 0.01133 | 0.033 | -94.191
-10.5 | -1.062 | 0.01054 | 0.032 | -100.787
-10 | -1.045 | 0.01012 | 0.03 | -103.222
-9.5 | -1.012 | 0.00994 | 0.029 | -101.817
-9 | -0.975 | 0.00956 | 0.027 | -101.98
-8.5 | -0.935 | 0.00923 | 0.026 | -101.225
-8 | -0.892 | 0.00901 | 0.024 | -98.939
-7.5 | -0.846 | 0.00874 | 0.023 | -96.784
-7 | -0.798 | 0.00842 | 0.021 | -94.78
-6.5 | -0.748 | 0.00819 | 0.02 | -91.319
-6 | -0.696 | 0.00796 | 0.018 | -87.413
-5.5 | -0.642 | 0.00774 | 0.017 | -82.904
-5 | -0.587 | 0.00753 | 0.015 | -77.954
-4.5 | -0.531 | 0.00738 | 0.014 | -71.943
-4 | -0.474 | 0.00718 | 0.012 | -65.937
-3.5 | -0.416 | 0.007 | 0.011 | -59.455
-3 | -0.357 | 0.00687 | 0.009 | -52.051
-2.5 | -0.299 | 0.00669 | 0.008 | -44.601
-2 | -0.239 | 0.00642 | 0.006 | -37.251
-1.5 | -0.18 | 0.00764 | 0.005 | -23.494
-1 | -0.12 | 0.00786 | 0.003 | -15.241
-0.5 | -0.06 | 0.00744 | 0.002 | -8.052
0 | 0 | 0.00801 | 0 | 0
0.5 | 0.06 | 0.00743 | -0.002 | 8.11
1 | 0.12 | 0.00785 | -0.003 | 15.35
1.5 | 0.181 | 0.00763 | -0.005 | 23.665
2 | 0.24 | 0.0064 | -0.006 | 37.543
2.5 | 0.3 | 0.00668 | -0.008 | 44.949
3 | 0.359 | 0.00685 | -0.009 | 52.464
3.5 | 0.418 | 0.00698 | -0.011 | 59.93
4 | 0.476 | 0.00716 | -0.012 | 66.475
4.5 | 0.534 | 0.00736 | -0.014 | 72.544
5 | 0.59 | 0.00751 | -0.015 | 78.61
5.5 | 0.645 | 0.00772 | -0.017 | 83.62
6 | 0.699 | 0.00793 | -0.018 | 88.186
6.5 | 0.752 | 0.00816 | -0.02 | 92.147
7 | 0.802 | 0.00839 | -0.021 | 95.662
7.5 | 0.851 | 0.00871 | -0.023 | 97.721
8 | 0.897 | 0.00897 | -0.024 | 99.922
8.5 | 0.94 | 0.00919 | -0.026 | 102.261
9 | 0.981 | 0.00952 | -0.027 | 103.066
9.5 | 1.018 | 0.00989 | -0.029 | 102.943
10 | 1.052 | 0.01007 | -0.03 | 104.419
10.5 | 1.069 | 0.01048 | -0.032 | 102.019
11 | 1.074 | 0.01125 | -0.033 | 95.437
11.5 | 1.069 | 0.01172 | -0.035 | 91.263
12 | 0.925 | 0.03995 | -0.03 | 23.155
12.5 | 0.845 | 0.07241 | -0.024 | 11.667
13 | 0.809 | 0.08247 | -0.023 | 9.81
13.5 | 0.768 | 0.0912 | -0.022 | 8.419
14 | 0.722 | 0.09907 | -0.023 | 7.287
14.5 | 0.67 | 0.10705 | -0.023 | 6.26
15 | 0.612 | 0.11576 | -0.023 | 5.289
15.5 | 0.549 | 0.12466 | -0.023 | 4.407
16 | 0.482 | 0.13635 | -0.023 | 3.536

## 126. Re 14M Mach 0.25 (2)
BIGFOIL.COM POLAR EXPORT
NACA001066
NACA0010-66 |  |  |  | Cl Max: | 1.4861 | at alpha= | 16.5 | deg
XFOIL ncrit=9 |  |  |  | L/D Max: | 114.337 | at alpha= | 9.5 | deg
Re: | 14000000 |  |  | Cd Min: | 0.18445 | at alpha= | 20 | deg
Mach: | 0.25 |  |  | Cl=0 at alpha= | 0 | deg
|  |  |  | @ Cl=0.1, Cd= | 0.0061155
|  |  |  | @ Cl=0.4, Cd= | 0.0054026
|  |  |  | @ Cl=0.6, Cd= | 0.006107
alpha (deg) | Cl | Cd | Cm | Cl/Cd
-20 | -0.7474 | 0.18391 | -0.0258 | -4.0639
-19.5 | -0.7657 | 0.16933 | -0.0341 | -4.5219
-19 | -1.3157 | 0.07005 | -0.0945 | -18.7823
-18.5 | -1.3959 | 0.04778 | -0.113 | -29.2152
-18 | -1.4376 | 0.03745 | -0.1161 | -38.3872
-17.5 | -1.4624 | 0.03122 | -0.1125 | -46.8418
-17 | -1.4793 | 0.0269 | -0.1053 | -54.9926
-16.5 | -1.4847 | 0.02366 | -0.0971 | -62.7515
-16 | -1.4776 | 0.02113 | -0.0893 | -69.929
-15.5 | -1.4608 | 0.01904 | -0.0822 | -76.7227
-15 | -1.4361 | 0.01735 | -0.0756 | -82.7723
-14.5 | -1.405 | 0.01596 | -0.0697 | -88.0326
-14 | -1.3683 | 0.01479 | -0.0646 | -92.5152
-13.5 | -1.3264 | 0.01377 | -0.0603 | -96.3253
-13 | -1.2847 | 0.0127 | -0.0561 | -101.1575
-12.5 | -1.2397 | 0.01176 | -0.0524 | -105.4167
-12 | -1.1918 | 0.01101 | -0.0493 | -108.247
-11.5 | -1.1408 | 0.01039 | -0.0469 | -109.7979
-11 | -1.0895 | 0.00974 | -0.0447 | -111.8583
-10.5 | -1.0373 | 0.00912 | -0.0427 | -113.739
-10 | -0.9838 | 0.00865 | -0.0411 | -113.7341
-9.5 | -0.9303 | 0.00814 | -0.0395 | -114.2875
-9 | -0.8759 | 0.00774 | -0.0383 | -113.1654
-8.5 | -0.8208 | 0.00731 | -0.0372 | -112.2845
-8 | -0.7654 | 0.00694 | -0.0364 | -110.2882
-7.5 | -0.7098 | 0.00664 | -0.0356 | -106.8976
-7 | -0.654 | 0.00638 | -0.0349 | -102.5078
-6.5 | -0.5984 | 0.0061 | -0.0343 | -98.0984
-6 | -0.5427 | 0.0059 | -0.0337 | -91.9831
-5 | -0.4305 | 0.00552 | -0.0329 | -77.9891
-4.5 | -0.3757 | 0.00531 | -0.0322 | -70.7533
-4 | -0.3212 | 0.00515 | -0.0315 | -62.3689
-3.5 | -0.2676 | 0.00504 | -0.0306 | -53.0952
-3 | -0.2149 | 0.00492 | -0.0295 | -43.6789
-2.5 | -0.1758 | 0.00509 | -0.0252 | -34.5383
-2 | -0.1677 | 0.00595 | -0.0138 | -28.1849
-1.5 | -0.1264 | 0.00602 | -0.0102 | -20.9967
-1 | -0.0846 | 0.00616 | -0.0067 | -13.7338
0 | 0 | 0.00625 | 0 | 0
1 | 0.085 | 0.00617 | 0.0066 | 13.7763
1.5 | 0.1263 | 0.00602 | 0.0102 | 20.9801
2 | 0.1675 | 0.00594 | 0.0139 | 28.1987
2.5 | 0.1781 | 0.00514 | 0.0247 | 34.6498
3 | 0.2149 | 0.00492 | 0.0295 | 43.6789
3.5 | 0.2677 | 0.00504 | 0.0306 | 53.1151
4 | 0.3214 | 0.00515 | 0.0315 | 62.4078
4.5 | 0.3758 | 0.00531 | 0.0322 | 70.7721
5 | 0.4307 | 0.00552 | 0.0328 | 78.0254
6 | 0.5428 | 0.0059 | 0.0337 | 92
6.5 | 0.5986 | 0.0061 | 0.0342 | 98.1311
7 | 0.6543 | 0.00638 | 0.0348 | 102.5549
7.5 | 0.7101 | 0.00664 | 0.0355 | 106.9428
8 | 0.7658 | 0.00694 | 0.0363 | 110.3458
8.5 | 0.8211 | 0.0073 | 0.0372 | 112.4795
9 | 0.8763 | 0.00774 | 0.0382 | 113.2171
9.5 | 0.9307 | 0.00814 | 0.0394 | 114.3366
10 | 0.9843 | 0.00866 | 0.041 | 113.6605
10.5 | 1.0378 | 0.00913 | 0.0426 | 113.6692
11 | 1.09 | 0.00975 | 0.0446 | 111.7949
11.5 | 1.1414 | 0.01039 | 0.0468 | 109.8556
12 | 1.1925 | 0.01101 | 0.0492 | 108.3106
12.5 | 1.2406 | 0.01176 | 0.0522 | 105.4932
13 | 1.2855 | 0.01271 | 0.0559 | 101.1408
13.5 | 1.3274 | 0.01377 | 0.0601 | 96.398
14 | 1.3693 | 0.01479 | 0.0644 | 92.5828
14.5 | 1.4062 | 0.01596 | 0.0694 | 88.1078
15 | 1.4373 | 0.01737 | 0.0753 | 82.7461
15.5 | 1.4622 | 0.01906 | 0.0819 | 76.7156
16 | 1.4794 | 0.02113 | 0.089 | 70.0142
16.5 | 1.4861 | 0.02369 | 0.0969 | 62.7311
17 | 1.4806 | 0.02694 | 0.1051 | 54.9592
17.5 | 1.4648 | 0.03123 | 0.1121 | 46.9036
18 | 1.4379 | 0.03768 | 0.1156 | 38.1608
18.5 | 1.3981 | 0.0479 | 0.1124 | 29.1879
19 | 1.3161 | 0.07058 | 0.0935 | 18.6469
19.5 | 0.7455 | 0.17526 | 0.0307 | 4.2537
20 | 0.7494 | 0.18445 | 0.0251 | 4.0629

## 127. Re 14M Mach 0.50 (1)
BIGFOIL.COM POLAR EXPORT
NACA001066
NACA0010-66 |  |  |  | Cl Max: | 1.083 | at alpha= | 20 | deg
JavaFoil+Calcfoil stall+Eppler ext transition |  |  |  | L/D Max: | 88.083 | at alpha= | 6.5 | deg
Re: | 14000000 |  |  | Cd Min: | 0.00681 | at alpha= | 2 | deg
Mach: | 0.5 |  |  | Cl=0 at alpha= | 0 | deg
|  |  |  | @ Cl=0.1, Cd= | 0.0081993
|  |  |  | @ Cl=0.4, Cd= | 0.00708
|  |  |  | @ Cl=0.6, Cd= | 0.074898
alpha (deg) | Cl | Cd | Cm | Cl/Cd
-20 | -1.082 | 0.14964 | 0.042 | -7.23
-19.5 | -1.057 | 0.14113 | 0.041 | -7.493
-19 | -1.03 | 0.13807 | 0.039 | -7.458
-18.5 | -1.001 | 0.13402 | 0.037 | -7.466
-18 | -0.974 | 0.1296 | 0.036 | -7.517
-17.5 | -0.947 | 0.12615 | 0.035 | -7.503
-17 | -0.919 | 0.12283 | 0.033 | -7.48
-16.5 | -0.898 | 0.1187 | 0.034 | -7.562
-16 | -0.872 | 0.11015 | 0.033 | -7.917
-15.5 | -0.846 | 0.10468 | 0.032 | -8.083
-15 | -0.82 | 0.09979 | 0.031 | -8.213
-14.5 | -0.789 | 0.10122 | 0.029 | -7.796
-14 | -0.761 | 0.09677 | 0.027 | -7.866
-13.5 | -0.733 | 0.09395 | 0.026 | -7.803
-13 | -0.705 | 0.09153 | 0.024 | -7.701
-12.5 | -0.678 | 0.08852 | 0.023 | -7.663
-12 | -0.652 | 0.07965 | 0.022 | -8.184
-11.5 | -0.626 | 0.08138 | 0.022 | -7.691
-11 | -0.599 | 0.07573 | 0.02 | -7.904
-10.5 | -0.573 | 0.06851 | 0.02 | -8.37
-10 | -0.549 | 0.06162 | 0.021 | -8.913
-9.5 | -0.53 | 0.05162 | 0.022 | -10.263
-9 | -0.602 | 0.01209 | 0.031 | -49.755
-8.5 | -0.57 | 0.01063 | 0.029 | -53.58
-8 | -0.623 | 0.04365 | 0.018 | -14.281
-7.5 | -0.817 | 0.01111 | 0.026 | -73.508
-7 | -0.814 | 0.00948 | 0.024 | -85.859
-6.5 | -0.787 | 0.00903 | 0.022 | -87.191
-6 | -0.747 | 0.00862 | 0.021 | -86.606
-5.5 | -0.698 | 0.00832 | 0.019 | -83.954
-5 | -0.644 | 0.00802 | 0.017 | -80.252
-4.5 | -0.586 | 0.00777 | 0.016 | -75.449
-4 | -0.525 | 0.0075 | 0.014 | -70.03
-3.5 | -0.462 | 0.00734 | 0.012 | -62.955
-3 | -0.398 | 0.0071 | 0.01 | -56.041
-2.5 | -0.333 | 0.00748 | 0.009 | -44.469
-2 | -0.267 | 0.00683 | 0.007 | -39.09
-1.5 | -0.201 | 0.00785 | 0.005 | -25.564
-1 | -0.134 | 0.00807 | 0.003 | -16.59
-0.5 | -0.067 | 0.00836 | 0.002 | -8.011
0 | 0 | 0.00824 | 0 | 0
0.5 | 0.067 | 0.00834 | -0.002 | 8.081
1 | 0.135 | 0.00805 | -0.003 | 16.726
1.5 | 0.202 | 0.00782 | -0.005 | 25.78
2 | 0.269 | 0.00681 | -0.007 | 39.438
2.5 | 0.335 | 0.00746 | -0.009 | 44.893
3 | 0.4 | 0.00708 | -0.01 | 56.551
3.5 | 0.465 | 0.00732 | -0.012 | 63.536
4 | 0.528 | 0.00747 | -0.014 | 70.682
4.5 | 0.589 | 0.00774 | -0.016 | 76.163
5 | 0.648 | 0.008 | -0.017 | 81.027
5.5 | 0.702 | 0.00828 | -0.019 | 84.781
6 | 0.751 | 0.00859 | -0.021 | 87.476
6.5 | 0.792 | 0.00899 | -0.022 | 88.083
7 | 0.819 | 0.00934 | -0.024 | 87.718
7.5 | 0.822 | 0.00985 | -0.026 | 83.511
8 | 0.754 | 0.0107 | -0.027 | 70.457
8.5 | 0.573 | 0.01058 | -0.029 | 54.217
9 | 0.607 | 0.012 | -0.031 | 50.566
9.5 | 0.53 | 0.05162 | -0.022 | 10.263
10 | 0.55 | 0.0601 | -0.021 | 9.153
10.5 | 0.574 | 0.06751 | -0.021 | 8.503
11 | 0.599 | 0.07468 | -0.02 | 8.018
11.5 | 0.625 | 0.08035 | -0.021 | 7.784
12 | 0.652 | 0.07965 | -0.022 | 8.184
12.5 | 0.679 | 0.0841 | -0.023 | 8.068
13 | 0.707 | 0.08596 | -0.025 | 8.226
13.5 | 0.733 | 0.09386 | -0.026 | 7.811
14 | 0.761 | 0.09685 | -0.027 | 7.86
14.5 | 0.793 | 0.09424 | -0.03 | 8.411
15 | 0.82 | 0.09832 | -0.031 | 8.344
15.5 | 0.846 | 0.10431 | -0.032 | 8.112
16 | 0.872 | 0.11159 | -0.033 | 7.816
16.5 | 0.898 | 0.11816 | -0.034 | 7.596
17 | 0.919 | 0.1231 | -0.033 | 7.464
17.5 | 0.946 | 0.12727 | -0.034 | 7.433
18 | 0.974 | 0.13265 | -0.036 | 7.342
18.5 | 1.001 | 0.13402 | -0.037 | 7.466
19 | 1.029 | 0.13685 | -0.039 | 7.519
19.5 | 1.057 | 0.14151 | -0.041 | 7.473
20 | 1.083 | 0.14776 | -0.041 | 7.327

## 128. Re 14M Mach 0.50 (2)
BIGFOIL.COM POLAR EXPORT
NACA001066
NACA0010-66 |  |  |  | Cl Max: | 0.8898 | at alpha= | 9 | deg
XFOIL ncrit=9 |  |  |  | L/D Max: | 104.88 | at alpha= | 7.5 | deg
Re: | 14000000 |  |  | Cd Min: | 0.11261 | at alpha= | 14 | deg
Mach: | 0.5 |  |  | Cl=0 at alpha= | 0.0025126 | deg
|  |  |  | @ Cl=0.1, Cd= | 0.0062869
|  |  |  | @ Cl=0.4, Cd= | 0.0056868
|  |  |  | @ Cl=0.6, Cd= | 0.0064876
alpha (deg) | Cl | Cd | Cm | Cl/Cd
-14 | -0.63 | 0.11231 | -0.0825 | -5.6095
-13.5 | -0.646 | 0.10155 | -0.0881 | -6.3614
-13 | -0.6633 | 0.09108 | -0.0935 | -7.2826
-12.5 | -0.6815 | 0.08071 | -0.0991 | -8.4438
-12 | -0.7002 | 0.07014 | -0.1052 | -9.9829
-11.5 | -0.7126 | 0.05753 | -0.1157 | -12.3866
-11 | -0.732 | 0.04545 | -0.1247 | -16.1056
-10.5 | -0.7677 | 0.03727 | -0.1229 | -20.5983
-10 | -0.8092 | 0.03038 | -0.1146 | -26.6359
-9.5 | -0.8527 | 0.02416 | -0.1019 | -35.2939
-9 | -0.8895 | 0.01822 | -0.0868 | -48.82
-7.5 | -0.7882 | 0.00752 | -0.0615 | -104.8138
-7 | -0.7185 | 0.00708 | -0.0584 | -101.4831
-6.5 | -0.6499 | 0.00675 | -0.0559 | -96.2815
-6 | -0.5828 | 0.0064 | -0.0537 | -91.0625
-5.5 | -0.5158 | 0.00612 | -0.052 | -84.281
-5 | -0.4498 | 0.00588 | -0.0506 | -76.4966
-4.5 | -0.3851 | 0.00563 | -0.0492 | -68.4014
-4 | -0.322 | 0.00541 | -0.0478 | -59.5194
-3.5 | -0.2585 | 0.00521 | -0.0467 | -49.6161
-3 | -0.1975 | 0.00509 | -0.0453 | -38.8016
-2.5 | -0.1444 | 0.00509 | -0.0421 | -28.3694
-2 | -0.1497 | 0.0062 | -0.0258 | -24.1452
-1.5 | -0.1097 | 0.00623 | -0.0199 | -17.6083
-1 | -0.0769 | 0.00641 | -0.0123 | -11.9969
-0.5 | -0.0398 | 0.00649 | -0.0058 | -6.1325
0 | -0.0002 | 0.00651 | 0 | -0.030722
0.5 | 0.0396 | 0.00649 | 0.0059 | 6.1017
1 | 0.0773 | 0.00642 | 0.0123 | 12.0405
1.5 | 0.1097 | 0.00623 | 0.0199 | 17.6083
2 | 0.1494 | 0.0062 | 0.0258 | 24.0968
2.5 | 0.1447 | 0.00509 | 0.0421 | 28.4283
3 | 0.1973 | 0.00509 | 0.0453 | 38.7623
3.5 | 0.2587 | 0.00521 | 0.0467 | 49.6545
4 | 0.3222 | 0.00541 | 0.0478 | 59.5564
4.5 | 0.3853 | 0.00563 | 0.0492 | 68.4369
5 | 0.45 | 0.00588 | 0.0505 | 76.5306
5.5 | 0.5161 | 0.00613 | 0.052 | 84.1925
6 | 0.5832 | 0.0064 | 0.0536 | 91.125
6.5 | 0.6503 | 0.00675 | 0.0558 | 96.3407
7 | 0.7189 | 0.00708 | 0.0584 | 101.5395
7.5 | 0.7887 | 0.00752 | 0.0614 | 104.8803
8 | 0.8593 | 0.00821 | 0.0654 | 104.665
9 | 0.8898 | 0.01826 | 0.0867 | 48.7295
9.5 | 0.8529 | 0.02422 | 0.1018 | 35.2147
10 | 0.8096 | 0.03046 | 0.1145 | 26.5791
10.5 | 0.7685 | 0.03735 | 0.1226 | 20.5756
11 | 0.7327 | 0.04559 | 0.1243 | 16.0715
11.5 | 0.7139 | 0.05788 | 0.1149 | 12.3341
12 | 0.7011 | 0.07033 | 0.1047 | 9.9687
12.5 | 0.6824 | 0.08093 | 0.0986 | 8.432
13 | 0.6644 | 0.09131 | 0.093 | 7.2763
13.5 | 0.6474 | 0.10177 | 0.0876 | 6.3614
14 | 0.6312 | 0.11261 | 0.0818 | 5.6052

## 129. Re 16M Mach 0.00 (1)
BIGFOIL.COM POLAR EXPORT
NACA001066
NACA0010-66 |  |  |  | Cl Max: | 1.134 | at alpha= | 12.5 | deg
JavaFoil+Calcfoil stall+Eppler ext transition |  |  |  | L/D Max: | 110.619 | at alpha= | 10 | deg
Re: | 16000000 |  |  | Cd Min: | 0.00666 | at alpha= | 3 | deg
Mach: | 0 |  |  | Cl=0 at alpha= | 0 | deg
|  |  |  | @ Cl=0.1, Cd= | 0.0076212
|  |  |  | @ Cl=0.4, Cd= | 0.0068242
|  |  |  | @ Cl=0.6, Cd= | 0.00739
alpha (deg) | Cl | Cd | Cm | Cl/Cd
-17.5 | -0.764 | 0.12919 | 0.028 | -5.913
-17 | -0.793 | 0.11889 | 0.028 | -6.666
-16.5 | -0.819 | 0.11141 | 0.028 | -7.348
-16 | -0.842 | 0.10733 | 0.027 | -7.844
-15.5 | -0.865 | 0.09867 | 0.027 | -8.771
-15 | -0.884 | 0.09513 | 0.026 | -9.289
-14.5 | -0.905 | 0.08637 | 0.027 | -10.474
-14 | -0.92 | 0.08081 | 0.027 | -11.383
-13.5 | -0.962 | 0.05748 | 0.03 | -16.737
-13 | -1.114 | 0.01563 | 0.037 | -71.288
-12.5 | -1.126 | 0.01192 | 0.036 | -94.457
-12 | -1.122 | 0.01116 | 0.035 | -100.539
-11.5 | -1.112 | 0.01064 | 0.034 | -104.485
-11 | -1.096 | 0.01028 | 0.032 | -106.648
-10.5 | -1.075 | 0.00985 | 0.031 | -109.101
-10 | -1.046 | 0.00956 | 0.029 | -109.415
-9.5 | -1.007 | 0.00934 | 0.028 | -107.76
-9 | -0.965 | 0.00905 | 0.027 | -106.619
-8.5 | -0.922 | 0.00881 | 0.025 | -104.547
-8 | -0.876 | 0.00853 | 0.024 | -102.751
-7.5 | -0.829 | 0.0083 | 0.022 | -99.801
-7 | -0.78 | 0.00809 | 0.021 | -96.397
-6.5 | -0.729 | 0.00788 | 0.019 | -92.491
-6 | -0.677 | 0.00768 | 0.018 | -88.212
-5.5 | -0.624 | 0.00747 | 0.016 | -83.567
-5 | -0.57 | 0.00735 | 0.015 | -77.559
-4.5 | -0.515 | 0.00716 | 0.013 | -71.96
-4 | -0.459 | 0.00695 | 0.012 | -66.106
-3.5 | -0.403 | 0.00686 | 0.01 | -58.764
-3 | -0.346 | 0.00668 | 0.009 | -51.871
-2.5 | -0.289 | 0.00739 | 0.007 | -39.119
-2 | -0.232 | 0.00735 | 0.006 | -31.508
-1.5 | -0.174 | 0.00774 | 0.004 | -22.481
-1 | -0.116 | 0.0075 | 0.003 | -15.481
-0.5 | -0.058 | 0.00799 | 0.001 | -7.263
0 | 0 | 0.00737 | 0 | 0
0.5 | 0.058 | 0.00797 | -0.001 | 7.315
1 | 0.117 | 0.00748 | -0.003 | 15.586
1.5 | 0.175 | 0.00772 | -0.004 | 22.635
2 | 0.233 | 0.00734 | -0.006 | 31.728
2.5 | 0.291 | 0.00738 | -0.007 | 39.395
3 | 0.348 | 0.00666 | -0.009 | 52.259
3.5 | 0.405 | 0.00684 | -0.01 | 59.213
4 | 0.462 | 0.00693 | -0.012 | 66.615
4.5 | 0.518 | 0.00714 | -0.013 | 72.526
5 | 0.573 | 0.00733 | -0.015 | 78.185
5.5 | 0.627 | 0.00745 | -0.016 | 84.25
6 | 0.681 | 0.00765 | -0.018 | 88.951
6.5 | 0.733 | 0.00786 | -0.019 | 93.286
7 | 0.784 | 0.00806 | -0.021 | 97.25
7.5 | 0.833 | 0.00827 | -0.022 | 100.709
8 | 0.881 | 0.00849 | -0.024 | 103.712
8.5 | 0.927 | 0.00878 | -0.025 | 105.568
9 | 0.971 | 0.00901 | -0.027 | 107.691
9.5 | 1.013 | 0.0093 | -0.028 | 108.89
10 | 1.052 | 0.00951 | -0.029 | 110.619
10.5 | 1.081 | 0.0098 | -0.031 | 110.355
11 | 1.103 | 0.01022 | -0.032 | 107.92
11.5 | 1.119 | 0.01058 | -0.034 | 105.802
12 | 1.13 | 0.01109 | -0.035 | 101.889
12.5 | 1.134 | 0.01183 | -0.036 | 95.911
13 | 1.114 | 0.01563 | -0.037 | 71.288
13.5 | 0.962 | 0.05748 | -0.03 | 16.737
14 | 0.92 | 0.08081 | -0.026 | 11.383
14.5 | 0.905 | 0.08637 | -0.027 | 10.474
15 | 0.884 | 0.09513 | -0.026 | 9.289
15.5 | 0.865 | 0.09867 | -0.027 | 8.771
16 | 0.842 | 0.10733 | -0.027 | 7.844
16.5 | 0.819 | 0.11141 | -0.028 | 7.348
17 | 0.793 | 0.11889 | -0.028 | 6.666
17.5 | 0.764 | 0.12919 | -0.028 | 5.913

## 130. Re 16M Mach 0.00 (2)
BIGFOIL.COM POLAR EXPORT
NACA001066
NACA0010-66 |  |  |  | Cl Max: | 1.6731 | at alpha= | 20 | deg
XFOIL ncrit=9 |  |  |  | L/D Max: | 120.938 | at alpha= | 10 | deg
Re: | 16000000 |  |  | Cd Min: | 0.02491 | at alpha= | -20 | deg
Mach: | 0 |  |  | Cl=0 at alpha= | 0.0011682 | deg
|  |  |  | @ Cl=0.1, Cd= | 0.0060472
|  |  |  | @ Cl=0.4, Cd= | 0.0052434
|  |  |  | @ Cl=0.6, Cd= | 0.0059091
alpha (deg) | Cl | Cd | Cm | Cl/Cd
-20 | -1.6689 | 0.02491 | -0.0817 | -66.9972
-19.5 | -1.655 | 0.02276 | -0.0779 | -72.7153
-19 | -1.6384 | 0.02094 | -0.0738 | -78.2426
-18.5 | -1.6207 | 0.01947 | -0.0691 | -83.2409
-18 | -1.6 | 0.01824 | -0.0644 | -87.7193
-17.5 | -1.5745 | 0.0172 | -0.0603 | -91.5407
-17 | -1.5434 | 0.01627 | -0.057 | -94.8617
-16.5 | -1.5118 | 0.01543 | -0.0537 | -97.978
-16 | -1.4775 | 0.01466 | -0.0507 | -100.7844
-15.5 | -1.4423 | 0.01394 | -0.0477 | -103.4648
-15 | -1.4048 | 0.0132 | -0.0451 | -106.4242
-14.5 | -1.3661 | 0.01247 | -0.0426 | -109.5509
-14 | -1.326 | 0.01174 | -0.0404 | -112.9472
-13.5 | -1.2832 | 0.01114 | -0.0385 | -115.1885
-13 | -1.2392 | 0.01063 | -0.0369 | -116.5757
-12.5 | -1.1939 | 0.01017 | -0.0354 | -117.3943
-12 | -1.1474 | 0.00967 | -0.0342 | -118.6556
-11.5 | -1.1004 | 0.00913 | -0.0331 | -120.5257
-11 | -1.052 | 0.00871 | -0.0321 | -120.7807
-10.5 | -1.0029 | 0.00832 | -0.0313 | -120.5409
-10 | -0.9537 | 0.00789 | -0.0305 | -120.8745
-9.5 | -0.9035 | 0.00757 | -0.0298 | -119.3527
-9 | -0.8525 | 0.00719 | -0.0293 | -118.5675
-8.5 | -0.8009 | 0.00689 | -0.0289 | -116.2409
-8 | -0.7489 | 0.00656 | -0.0285 | -114.1616
-7.5 | -0.6964 | 0.00634 | -0.0282 | -109.8423
-7 | -0.6437 | 0.0061 | -0.0279 | -105.5246
-6.5 | -0.5909 | 0.00587 | -0.0277 | -100.6644
-6 | -0.537 | 0.00569 | -0.0276 | -94.3761
-5.5 | -0.483 | 0.00551 | -0.0276 | -87.6588
-5 | -0.4293 | 0.00534 | -0.0274 | -80.3933
-4.5 | -0.3769 | 0.00517 | -0.0269 | -72.9014
-4 | -0.3239 | 0.00502 | -0.0265 | -64.5219
-3.5 | -0.2705 | 0.0049 | -0.0263 | -55.2041
-3 | -0.2222 | 0.00486 | -0.0247 | -45.7202
-2.5 | -0.2158 | 0.00592 | -0.0134 | -36.4527
-2 | -0.1736 | 0.00597 | -0.0105 | -29.0787
-1.5 | -0.1297 | 0.00596 | -0.008 | -21.7617
-1 | -0.0873 | 0.00608 | -0.0051 | -14.3586
-0.5 | -0.0428 | 0.00612 | -0.0028 | -6.9935
0 | -0.0001 | 0.00618 | 0 | -0.016181
0.5 | 0.0427 | 0.00612 | 0.0028 | 6.9771
1 | 0.0874 | 0.00608 | 0.0051 | 14.375
1.5 | 0.1297 | 0.00597 | 0.008 | 21.7253
2 | 0.1734 | 0.00596 | 0.0106 | 29.094
2.5 | 0.2162 | 0.00593 | 0.0133 | 36.4587
3 | 0.2216 | 0.00485 | 0.0249 | 45.6907
3.5 | 0.2706 | 0.0049 | 0.0262 | 55.2245
4 | 0.324 | 0.00502 | 0.0265 | 64.5418
4.5 | 0.377 | 0.00516 | 0.0269 | 73.062
5 | 0.4294 | 0.00535 | 0.0274 | 80.2617
6 | 0.5371 | 0.00569 | 0.0276 | 94.3937
6.5 | 0.591 | 0.00587 | 0.0276 | 100.6814
7 | 0.6439 | 0.0061 | 0.0279 | 105.5574
7.5 | 0.6966 | 0.00634 | 0.0282 | 109.8738
8 | 0.7492 | 0.00656 | 0.0285 | 114.2073
8.5 | 0.8012 | 0.00689 | 0.0288 | 116.2845
9 | 0.8528 | 0.00719 | 0.0292 | 118.6092
9.5 | 0.9039 | 0.00757 | 0.0297 | 119.4055
10 | 0.9542 | 0.00789 | 0.0304 | 120.9379
10.5 | 1.0034 | 0.00833 | 0.0312 | 120.4562
11 | 1.0524 | 0.00871 | 0.032 | 120.8266
11.5 | 1.1008 | 0.00914 | 0.033 | 120.4376
12 | 1.148 | 0.00966 | 0.0341 | 118.8406
12.5 | 1.1944 | 0.01017 | 0.0353 | 117.4435
13 | 1.2399 | 0.01063 | 0.0367 | 116.6416
13.5 | 1.2839 | 0.01114 | 0.0384 | 115.2513
14 | 1.3267 | 0.01175 | 0.0402 | 112.9106
14.5 | 1.3672 | 0.01245 | 0.0424 | 109.8153
15 | 1.4056 | 0.01322 | 0.0449 | 106.3238
15.5 | 1.4432 | 0.01395 | 0.0475 | 103.4552
16 | 1.4786 | 0.01466 | 0.0504 | 100.8595
16.5 | 1.513 | 0.01544 | 0.0534 | 97.9922
17 | 1.5448 | 0.01628 | 0.0568 | 94.8894
17.5 | 1.5759 | 0.01721 | 0.06 | 91.5689
18 | 1.6011 | 0.01827 | 0.0641 | 87.6355
18.5 | 1.6226 | 0.01946 | 0.0687 | 83.3813
19 | 1.6401 | 0.02094 | 0.0735 | 78.3238
19.5 | 1.6577 | 0.02273 | 0.0774 | 72.93
20 | 1.6731 | 0.0248 | 0.081 | 67.4637

## 131. Re 16M Mach 0.10 (1)
BIGFOIL.COM POLAR EXPORT
NACA001066
NACA0010-66 |  |  |  | Cl Max: | 1.124 | at alpha= | 12.5 | deg
JavaFoil+Calcfoil stall+Eppler ext transition |  |  |  | L/D Max: | 110.917 | at alpha= | 10 | deg
Re: | 16000000 |  |  | Cd Min: | 0.00665 | at alpha= | 3 | deg
Mach: | 0.1 |  |  | Cl=0 at alpha= | 0 | deg
|  |  |  | @ Cl=0.1, Cd= | 0.0076012
|  |  |  | @ Cl=0.4, Cd= | 0.0068167
|  |  |  | @ Cl=0.6, Cd= | 0.0074089
alpha (deg) | Cl | Cd | Cm | Cl/Cd
-17.5 | -0.716 | 0.13464 | 0.027 | -5.318
-17 | -0.748 | 0.12452 | 0.028 | -6.004
-16.5 | -0.777 | 0.11608 | 0.027 | -6.697
-16 | -0.807 | 0.10842 | 0.027 | -7.441
-15.5 | -0.832 | 0.10257 | 0.027 | -8.112
-15 | -0.86 | 0.09282 | 0.027 | -9.262
-14.5 | -0.882 | 0.08735 | 0.027 | -10.092
-14 | -0.896 | 0.08509 | 0.026 | -10.534
-13.5 | -0.918 | 0.07406 | 0.027 | -12.398
-13 | -0.966 | 0.04993 | 0.03 | -19.342
-12.5 | -1.115 | 0.01223 | 0.036 | -91.152
-12 | -1.115 | 0.01133 | 0.035 | -98.378
-11.5 | -1.107 | 0.01075 | 0.034 | -103.046
-11 | -1.094 | 0.01038 | 0.032 | -105.376
-10.5 | -1.074 | 0.00987 | 0.031 | -108.881
-10 | -1.047 | 0.00954 | 0.03 | -109.709
-9.5 | -1.008 | 0.00936 | 0.028 | -107.744
-9 | -0.967 | 0.00913 | 0.027 | -105.925
-8.5 | -0.924 | 0.00881 | 0.025 | -104.889
-8 | -0.879 | 0.00861 | 0.024 | -102.037
-7.5 | -0.831 | 0.00837 | 0.022 | -99.309
-7 | -0.782 | 0.00817 | 0.021 | -95.817
-6.5 | -0.732 | 0.00795 | 0.019 | -92.121
-6 | -0.68 | 0.00774 | 0.018 | -87.894
-5.5 | -0.627 | 0.00754 | 0.016 | -83.145
-5 | -0.573 | 0.00734 | 0.015 | -77.977
-4.5 | -0.518 | 0.00713 | 0.014 | -72.551
-4 | -0.462 | 0.007 | 0.012 | -65.944
-3.5 | -0.405 | 0.00685 | 0.011 | -59.115
-3 | -0.348 | 0.00667 | 0.009 | -52.206
-2.5 | -0.291 | 0.00762 | 0.008 | -38.143
-2 | -0.233 | 0.00736 | 0.006 | -31.653
-1.5 | -0.175 | 0.00771 | 0.005 | -22.689
-1 | -0.117 | 0.00746 | 0.003 | -15.637
-0.5 | -0.058 | 0.00801 | 0.002 | -7.28
0 | 0 | 0.00733 | 0 | 0
0.5 | 0.059 | 0.00799 | -0.002 | 7.334
1 | 0.117 | 0.00744 | -0.003 | 15.743
1.5 | 0.176 | 0.00769 | -0.005 | 22.845
2 | 0.234 | 0.00734 | -0.006 | 31.874
2.5 | 0.292 | 0.0076 | -0.008 | 38.414
3 | 0.35 | 0.00665 | -0.009 | 52.597
3.5 | 0.407 | 0.00684 | -0.011 | 59.567
4 | 0.464 | 0.00698 | -0.012 | 66.46
4.5 | 0.52 | 0.00711 | -0.014 | 73.123
5 | 0.576 | 0.00732 | -0.015 | 78.606
5.5 | 0.63 | 0.00752 | -0.016 | 83.834
6 | 0.684 | 0.00771 | -0.018 | 88.641
6.5 | 0.736 | 0.00792 | -0.019 | 92.925
7 | 0.787 | 0.00814 | -0.021 | 96.676
7.5 | 0.836 | 0.00834 | -0.022 | 100.225
8 | 0.884 | 0.00858 | -0.024 | 103.004
8.5 | 0.929 | 0.00877 | -0.025 | 105.914
9 | 0.973 | 0.00909 | -0.027 | 107.003
9.5 | 1.014 | 0.00931 | -0.028 | 108.874
10 | 1.053 | 0.00949 | -0.03 | 110.917
10.5 | 1.081 | 0.00981 | -0.031 | 110.131
11 | 1.101 | 0.01032 | -0.032 | 106.647
11.5 | 1.115 | 0.01068 | -0.034 | 104.359
12 | 1.122 | 0.01125 | -0.035 | 99.728
12.5 | 1.124 | 0.01213 | -0.037 | 92.634
13 | 0.966 | 0.04993 | -0.03 | 19.342
13.5 | 0.918 | 0.07406 | -0.026 | 12.398
14 | 0.896 | 0.08509 | -0.025 | 10.534
14.5 | 0.882 | 0.08735 | -0.027 | 10.092
15 | 0.86 | 0.09282 | -0.027 | 9.262
15.5 | 0.832 | 0.10257 | -0.027 | 8.112
16 | 0.807 | 0.10842 | -0.027 | 7.441
16.5 | 0.777 | 0.11608 | -0.027 | 6.697
17 | 0.748 | 0.12452 | -0.027 | 6.004
17.5 | 0.716 | 0.13464 | -0.027 | 5.318

## 132. Re 16M Mach 0.10 (2)
BIGFOIL.COM POLAR EXPORT
NACA001066
NACA0010-66 |  |  |  | Cl Max: | 1.6487 | at alpha= | 20 | deg
XFOIL ncrit=9 |  |  |  | L/D Max: | 120.364 | at alpha= | 10 | deg
Re: | 16000000 |  |  | Cd Min: | 0.02829 | at alpha= | -20 | deg
Mach: | 0.1 |  |  | Cl=0 at alpha= | 0.0011655 | deg
|  |  |  | @ Cl=0.1, Cd= | 0.0060575
|  |  |  | @ Cl=0.4, Cd= | 0.0052557
|  |  |  | @ Cl=0.6, Cd= | 0.005919
alpha (deg) | Cl | Cd | Cm | Cl/Cd
-20 | -1.6442 | 0.02829 | -0.091 | -58.1195
-19.5 | -1.638 | 0.0254 | -0.0869 | -64.4882
-19 | -1.6258 | 0.02308 | -0.0826 | -70.4419
-18.5 | -1.6125 | 0.02119 | -0.0774 | -76.0972
-18 | -1.5986 | 0.01947 | -0.0717 | -82.1058
-17.5 | -1.577 | 0.01818 | -0.0667 | -86.7437
-17 | -1.5497 | 0.01704 | -0.0626 | -90.9448
-16.5 | -1.5195 | 0.01605 | -0.0586 | -94.6729
-16 | -1.4859 | 0.01517 | -0.0552 | -97.9499
-15.5 | -1.4512 | 0.01437 | -0.0517 | -100.9882
-15 | -1.4132 | 0.01365 | -0.0489 | -103.5311
-14.5 | -1.3738 | 0.0129 | -0.0462 | -106.4961
-14 | -1.3339 | 0.01213 | -0.0435 | -109.967
-13.5 | -1.2918 | 0.01141 | -0.0413 | -113.2165
-13 | -1.2477 | 0.01082 | -0.0393 | -115.3142
-12.5 | -1.202 | 0.01032 | -0.0376 | -116.4729
-12 | -1.1547 | 0.00984 | -0.0363 | -117.3476
-11.5 | -1.1071 | 0.00929 | -0.0349 | -119.1712
-11 | -1.0584 | 0.0088 | -0.0338 | -120.2727
-10.5 | -1.0086 | 0.00842 | -0.0329 | -119.7862
-10 | -0.9588 | 0.00797 | -0.0319 | -120.3011
-9.5 | -0.9081 | 0.00761 | -0.0311 | -119.3298
-9 | -0.8564 | 0.00724 | -0.0306 | -118.2873
-8.5 | -0.8043 | 0.00692 | -0.03 | -116.2283
-8 | -0.7519 | 0.00659 | -0.0296 | -114.0971
-7.5 | -0.6992 | 0.00636 | -0.0292 | -109.9371
-7 | -0.6462 | 0.00612 | -0.0288 | -105.5882
-6.5 | -0.5931 | 0.00589 | -0.0284 | -100.6961
-6 | -0.539 | 0.0057 | -0.0283 | -94.5614
-5.5 | -0.4846 | 0.00552 | -0.0282 | -87.7899
-5 | -0.4305 | 0.00536 | -0.028 | -80.3172
-4.5 | -0.3777 | 0.00518 | -0.0275 | -72.9151
-4 | -0.3244 | 0.00503 | -0.0271 | -64.493
-3 | -0.2219 | 0.00486 | -0.0253 | -45.6584
-2.5 | -0.216 | 0.00592 | -0.0137 | -36.4865
-2 | -0.1738 | 0.00598 | -0.0108 | -29.0635
-1 | -0.0875 | 0.00608 | -0.0053 | -14.3914
-0.5 | -0.0429 | 0.00613 | -0.0028 | -6.9984
0 | -0.0001 | 0.00619 | 0 | -0.016155
0.5 | 0.0428 | 0.00613 | 0.0028 | 6.9821
1 | 0.0875 | 0.00609 | 0.0052 | 14.3678
1.5 | 0.1298 | 0.00598 | 0.0082 | 21.7057
2 | 0.1735 | 0.00597 | 0.0108 | 29.062
2.5 | 0.2164 | 0.00593 | 0.0136 | 36.4924
3 | 0.2214 | 0.00485 | 0.0254 | 45.6495
4 | 0.3246 | 0.00503 | 0.027 | 64.5328
4.5 | 0.3778 | 0.00518 | 0.0275 | 72.9344
5 | 0.4306 | 0.00536 | 0.028 | 80.3358
6 | 0.5391 | 0.0057 | 0.0283 | 94.5789
6.5 | 0.5933 | 0.00589 | 0.0284 | 100.7301
7 | 0.6464 | 0.00612 | 0.0287 | 105.6209
7.5 | 0.6994 | 0.00636 | 0.0291 | 109.9686
8 | 0.7522 | 0.00659 | 0.0295 | 114.1426
8.5 | 0.8046 | 0.00693 | 0.03 | 116.1039
9 | 0.8567 | 0.00724 | 0.0305 | 118.3287
9.5 | 0.9084 | 0.00761 | 0.0311 | 119.3693
10 | 0.9593 | 0.00797 | 0.0318 | 120.3639
10.5 | 1.0091 | 0.00842 | 0.0327 | 119.8456
11 | 1.0589 | 0.00881 | 0.0337 | 120.193
11.5 | 1.1076 | 0.0093 | 0.0348 | 119.0968
12 | 1.1552 | 0.00984 | 0.0361 | 117.3984
12.5 | 1.2026 | 0.01033 | 0.0375 | 116.4182
13 | 1.2484 | 0.01083 | 0.0392 | 115.2724
13.5 | 1.2924 | 0.01142 | 0.0411 | 113.1699
14 | 1.3346 | 0.01214 | 0.0434 | 109.9341
14.5 | 1.3749 | 0.01289 | 0.0459 | 106.6641
15 | 1.4142 | 0.01366 | 0.0486 | 103.5286
15.5 | 1.4521 | 0.01439 | 0.0515 | 100.9104
16 | 1.487 | 0.01518 | 0.0549 | 97.9578
16.5 | 1.5209 | 0.01605 | 0.0584 | 94.7601
17 | 1.5512 | 0.01704 | 0.0623 | 91.0329
17.5 | 1.579 | 0.01815 | 0.0664 | 86.9972
18 | 1.598 | 0.01959 | 0.0717 | 81.5722
18.5 | 1.6149 | 0.02116 | 0.077 | 76.3185
19 | 1.6277 | 0.02309 | 0.0822 | 70.4937
19.5 | 1.6412 | 0.02536 | 0.0863 | 64.7161
20 | 1.6487 | 0.02816 | 0.0903 | 58.5476

## 133. Re 16M Mach 0.25 (1)
BIGFOIL.COM POLAR EXPORT
NACA001066
NACA0010-66 |  |  |  | Cl Max: | 1.074 | at alpha= | 11 | deg
JavaFoil+Calcfoil stall+Eppler ext transition |  |  |  | L/D Max: | 106.304 | at alpha= | 10 | deg
Re: | 16000000 |  |  | Cd Min: | 0.00667 | at alpha= | 2.5 | deg
Mach: | 0.25 |  |  | Cl=0 at alpha= | 0 | deg
|  |  |  | @ Cl=0.1, Cd= | 0.0076833
|  |  |  | @ Cl=0.4, Cd= | 0.0068334
|  |  |  | @ Cl=0.6, Cd= | 0.1337
alpha (deg) | Cl | Cd | Cm | Cl/Cd
-16 | -0.482 | 0.1337 | 0.023 | -3.607
-15.5 | -0.549 | 0.12411 | 0.023 | -4.427
-15 | -0.612 | 0.1148 | 0.023 | -5.335
-14.5 | -0.671 | 0.10544 | 0.023 | -6.36
-14 | -0.723 | 0.09724 | 0.023 | -7.433
-13.5 | -0.768 | 0.09091 | 0.023 | -8.447
-13 | -0.809 | 0.08216 | 0.023 | -9.847
-12.5 | -0.845 | 0.07219 | 0.024 | -11.702
-12 | -0.907 | 0.04716 | 0.029 | -19.228
-11.5 | -1.062 | 0.01147 | 0.035 | -92.598
-11 | -1.067 | 0.01096 | 0.033 | -97.359
-10.5 | -1.062 | 0.01039 | 0.032 | -102.269
-10 | -1.045 | 0.00994 | 0.03 | -105.094
-9.5 | -1.012 | 0.00977 | 0.029 | -103.533
-9 | -0.975 | 0.00942 | 0.027 | -103.524
-8.5 | -0.935 | 0.00907 | 0.026 | -103.019
-8 | -0.892 | 0.00885 | 0.024 | -100.705
-7.5 | -0.846 | 0.00857 | 0.023 | -98.694
-7 | -0.798 | 0.00829 | 0.021 | -96.215
-6.5 | -0.748 | 0.00805 | 0.02 | -92.826
-6 | -0.696 | 0.00784 | 0.018 | -88.671
-5.5 | -0.642 | 0.00762 | 0.017 | -84.238
-5 | -0.587 | 0.0074 | 0.015 | -79.29
-4.5 | -0.531 | 0.00727 | 0.014 | -73.026
-4 | -0.474 | 0.00707 | 0.012 | -67.046
-3.5 | -0.416 | 0.00689 | 0.011 | -60.355
-3 | -0.357 | 0.00677 | 0.009 | -52.812
-2.5 | -0.299 | 0.00669 | 0.008 | -44.631
-2 | -0.239 | 0.00767 | 0.006 | -31.174
-1.5 | -0.18 | 0.00776 | 0.005 | -23.138
-1 | -0.12 | 0.00752 | 0.003 | -15.928
-0.5 | -0.06 | 0.00805 | 0.002 | -7.446
0 | 0 | 0.00735 | 0 | 0
0.5 | 0.06 | 0.00803 | -0.002 | 7.502
1 | 0.12 | 0.00751 | -0.003 | 16.042
1.5 | 0.181 | 0.00775 | -0.005 | 23.302
2 | 0.24 | 0.00766 | -0.006 | 31.401
2.5 | 0.3 | 0.00667 | -0.008 | 44.974
3 | 0.359 | 0.00675 | -0.009 | 53.226
3.5 | 0.418 | 0.00687 | -0.011 | 60.831
4 | 0.476 | 0.00705 | -0.012 | 67.587
4.5 | 0.534 | 0.00725 | -0.014 | 73.629
5 | 0.59 | 0.00738 | -0.015 | 79.95
5.5 | 0.645 | 0.0076 | -0.017 | 84.957
6 | 0.699 | 0.00782 | -0.018 | 89.446
6.5 | 0.752 | 0.00803 | -0.02 | 93.66
7 | 0.802 | 0.00826 | -0.021 | 97.101
7.5 | 0.851 | 0.00854 | -0.023 | 99.626
8 | 0.897 | 0.00882 | -0.024 | 101.696
8.5 | 0.94 | 0.00904 | -0.026 | 104.063
9 | 0.981 | 0.00937 | -0.027 | 104.616
9.5 | 1.018 | 0.00972 | -0.029 | 104.67
10 | 1.052 | 0.00989 | -0.03 | 106.304
10.5 | 1.069 | 0.01033 | -0.032 | 103.49
11 | 1.074 | 0.01089 | -0.033 | 98.612
11.5 | 1.069 | 0.01139 | -0.035 | 93.902
12 | 0.907 | 0.04716 | -0.028 | 19.228
12.5 | 0.845 | 0.07219 | -0.024 | 11.702
13 | 0.809 | 0.08216 | -0.023 | 9.847
13.5 | 0.768 | 0.09091 | -0.022 | 8.447
14 | 0.723 | 0.09724 | -0.023 | 7.433
14.5 | 0.67 | 0.10633 | -0.023 | 6.303
15 | 0.612 | 0.1148 | -0.023 | 5.335
15.5 | 0.549 | 0.12411 | -0.023 | 4.427
16 | 0.482 | 0.1337 | -0.023 | 3.607

## 134. Re 16M Mach 0.25 (2)
BIGFOIL.COM POLAR EXPORT
NACA001066
NACA0010-66 |  |  |  | Cl Max: | 1.5084 | at alpha= | 16.5 | deg
XFOIL ncrit=9 |  |  |  | L/D Max: | 117.077 | at alpha= | 10 | deg
Re: | 16000000 |  |  | Cd Min: | 0.18294 | at alpha= | 20 | deg
Mach: | 0.25 |  |  | Cl=0 at alpha= | 0.0011574 | deg
|  |  |  | @ Cl=0.1, Cd= | 0.0061134
|  |  |  | @ Cl=0.4, Cd= | 0.0052908
|  |  |  | @ Cl=0.6, Cd= | 0.0059607
alpha (deg) | Cl | Cd | Cm | Cl/Cd
-20 | -0.7494 | 0.18238 | -0.0273 | -4.109
-19.5 | -1.1695 | 0.09841 | -0.0776 | -11.884
-19 | -1.3715 | 0.06001 | -0.1037 | -22.8545
-18.5 | -1.4305 | 0.04347 | -0.1162 | -32.9078
-18 | -1.4675 | 0.03488 | -0.1162 | -42.0728
-17.5 | -1.4916 | 0.02951 | -0.1106 | -50.5456
-17 | -1.505 | 0.02562 | -0.1029 | -58.7432
-16.5 | -1.5067 | 0.02265 | -0.0946 | -66.521
-16 | -1.4955 | 0.02028 | -0.0871 | -73.7426
-15.5 | -1.4762 | 0.01835 | -0.08 | -80.4469
-15 | -1.45 | 0.01675 | -0.0735 | -86.5672
-14.5 | -1.4167 | 0.01543 | -0.0679 | -91.8146
-14 | -1.3781 | 0.0143 | -0.063 | -96.3706
-13.5 | -1.3354 | 0.01333 | -0.0588 | -100.18
-13 | -1.2915 | 0.01242 | -0.0549 | -103.9855
-12.5 | -1.246 | 0.01152 | -0.0513 | -108.1597
-12 | -1.1976 | 0.01074 | -0.0483 | -111.5084
-11.5 | -1.1465 | 0.01011 | -0.0459 | -113.4026
-11 | -1.0945 | 0.00955 | -0.0437 | -114.6073
-10.5 | -1.0422 | 0.00892 | -0.0417 | -116.8386
-10 | -0.9888 | 0.00845 | -0.0401 | -117.0178
-9.5 | -0.9349 | 0.008 | -0.0386 | -116.8625
-9 | -0.88 | 0.00756 | -0.0374 | -116.4021
-8.5 | -0.8248 | 0.00715 | -0.0364 | -115.3566
-8 | -0.7693 | 0.0068 | -0.0355 | -113.1324
-7.5 | -0.7137 | 0.00648 | -0.0347 | -110.1389
-7 | -0.6579 | 0.00624 | -0.0341 | -105.4327
-6.5 | -0.6023 | 0.00597 | -0.0334 | -100.8878
-6 | -0.546 | 0.00576 | -0.033 | -94.7917
-5.5 | -0.4899 | 0.00557 | -0.0325 | -87.9533
-4.5 | -0.3803 | 0.00523 | -0.0311 | -72.7151
-4 | -0.3255 | 0.00505 | -0.0305 | -64.4554
-3 | -0.2203 | 0.00488 | -0.0282 | -45.1434
-2.5 | -0.2168 | 0.00594 | -0.0157 | -36.4983
-2 | -0.1744 | 0.00603 | -0.0123 | -28.9221
-1 | -0.088 | 0.00613 | -0.006 | -14.3556
-0.5 | -0.0433 | 0.00618 | -0.0031 | -7.0065
0 | -0.0001 | 0.00624 | 0 | -0.016026
0.5 | 0.0431 | 0.00618 | 0.0032 | 6.9741
1 | 0.0881 | 0.00613 | 0.006 | 14.3719
2 | 0.1741 | 0.00601 | 0.0124 | 28.9684
2.5 | 0.2172 | 0.00595 | 0.0156 | 36.5042
3 | 0.2202 | 0.00488 | 0.0283 | 45.123
4 | 0.3257 | 0.00505 | 0.0305 | 64.495
4.5 | 0.3804 | 0.00523 | 0.0311 | 72.7342
5.5 | 0.4901 | 0.00557 | 0.0325 | 87.9892
6 | 0.5462 | 0.00576 | 0.0329 | 94.8264
6.5 | 0.6025 | 0.00597 | 0.0333 | 100.9213
7 | 0.6581 | 0.00624 | 0.034 | 105.4647
7.5 | 0.7139 | 0.00648 | 0.0347 | 110.1698
8 | 0.7696 | 0.0068 | 0.0355 | 113.1765
8.5 | 0.8252 | 0.00714 | 0.0363 | 115.5742
9 | 0.8804 | 0.00756 | 0.0373 | 116.455
9.5 | 0.9353 | 0.008 | 0.0385 | 116.9125
10 | 0.9893 | 0.00845 | 0.04 | 117.0769
10.5 | 1.0427 | 0.00893 | 0.0416 | 116.7637
11 | 1.0949 | 0.00955 | 0.0436 | 114.6492
11.5 | 1.1471 | 0.01012 | 0.0457 | 113.3498
12 | 1.1982 | 0.01074 | 0.0482 | 111.5642
12.5 | 1.2469 | 0.01152 | 0.0511 | 108.2378
13 | 1.2923 | 0.01244 | 0.0547 | 103.8826
13.5 | 1.3364 | 0.01334 | 0.0586 | 100.1799
14 | 1.3791 | 0.01431 | 0.0628 | 96.3732
14.5 | 1.4179 | 0.01543 | 0.0676 | 91.8924
15 | 1.4513 | 0.01676 | 0.0733 | 86.5931
15.5 | 1.4777 | 0.01835 | 0.0797 | 80.5286
16 | 1.4974 | 0.02027 | 0.0868 | 73.8727
16.5 | 1.5084 | 0.02266 | 0.0943 | 66.5666
17 | 1.5067 | 0.02564 | 0.1026 | 58.7637
17.5 | 1.494 | 0.02949 | 0.1103 | 50.6612
18 | 1.4688 | 0.035 | 0.1158 | 41.9657
18.5 | 1.433 | 0.04352 | 0.1157 | 32.9274
19 | 1.3732 | 0.0603 | 0.1029 | 22.7728
19.5 | 1.1611 | 0.10015 | 0.0759 | 11.5936
20 | 0.7514 | 0.18294 | 0.0265 | 4.1074

## 135. Re 16M Mach 0.50 (1)
BIGFOIL.COM POLAR EXPORT
NACA001066
NACA0010-66 |  |  |  | Cl Max: | 1.079 | at alpha= | 20 | deg
JavaFoil+Calcfoil stall+Eppler ext transition |  |  |  | L/D Max: | 89.681 | at alpha= | 6.5 | deg
Re: | 16000000 |  |  | Cd Min: | 0.00698 | at alpha= | 3 | deg
Mach: | 0.5 |  |  | Cl=0 at alpha= | 0 | deg
|  |  |  | @ Cl=0.1, Cd= | 0.007809
|  |  |  | @ Cl=0.4, Cd= | 0.00698
|  |  |  | @ Cl=0.6, Cd= | 0.07411
alpha (deg) | Cl | Cd | Cm | Cl/Cd
-20 | -1.078 | 0.1617 | 0.04 | -6.667
-19.5 | -1.053 | 0.15316 | 0.04 | -6.873
-19 | -1.026 | 0.14741 | 0.038 | -6.962
-18.5 | -0.999 | 0.14519 | 0.037 | -6.878
-18 | -0.972 | 0.14162 | 0.035 | -6.861
-17.5 | -0.945 | 0.1362 | 0.034 | -6.935
-17 | -0.919 | 0.13242 | 0.033 | -6.937
-16.5 | -0.898 | 0.11688 | 0.034 | -7.682
-16 | -0.873 | 0.10989 | 0.033 | -7.94
-15.5 | -0.847 | 0.10428 | 0.033 | -8.123
-15 | -0.82 | 0.0986 | 0.032 | -8.318
-14.5 | -0.79 | 0.10007 | 0.029 | -7.894
-14 | -0.762 | 0.09722 | 0.028 | -7.835
-13.5 | -0.734 | 0.09453 | 0.026 | -7.763
-13 | -0.705 | 0.09035 | 0.024 | -7.806
-12.5 | -0.678 | 0.08746 | 0.023 | -7.757
-12 | -0.652 | 0.07977 | 0.022 | -8.173
-11.5 | -0.626 | 0.08055 | 0.022 | -7.768
-11 | -0.599 | 0.07503 | 0.021 | -7.981
-10.5 | -0.574 | 0.06745 | 0.021 | -8.513
-10 | -0.55 | 0.06026 | 0.021 | -9.129
-9.5 | -0.535 | 0.04824 | 0.023 | -11.085
-9 | -0.602 | 0.01179 | 0.031 | -51.035
-8.5 | -0.57 | 0.01044 | 0.029 | -54.581
-8 | -0.748 | 0.0109 | 0.027 | -68.604
-7.5 | -0.817 | 0.01085 | 0.026 | -75.254
-7 | -0.814 | 0.00933 | 0.024 | -87.282
-6.5 | -0.787 | 0.00887 | 0.022 | -88.781
-6 | -0.747 | 0.00847 | 0.021 | -88.19
-5.5 | -0.698 | 0.00817 | 0.019 | -85.459
-5 | -0.644 | 0.00791 | 0.017 | -81.459
-4.5 | -0.586 | 0.00763 | 0.016 | -76.763
-4 | -0.525 | 0.00737 | 0.014 | -71.219
-3.5 | -0.462 | 0.00721 | 0.012 | -64.087
-3 | -0.398 | 0.007 | 0.01 | -56.849
-2.5 | -0.333 | 0.00735 | 0.009 | -45.266
-2 | -0.267 | 0.00792 | 0.007 | -33.693
-1.5 | -0.201 | 0.00768 | 0.005 | -26.131
-1 | -0.134 | 0.00769 | 0.003 | -17.404
-0.5 | -0.067 | 0.00796 | 0.002 | -8.418
0 | 0 | 0.00757 | 0 | 0
0.5 | 0.067 | 0.00794 | -0.002 | 8.486
1 | 0.135 | 0.00767 | -0.003 | 17.547
1.5 | 0.202 | 0.00766 | -0.005 | 26.35
2 | 0.269 | 0.0079 | -0.007 | 33.973
2.5 | 0.335 | 0.00733 | -0.009 | 45.694
3 | 0.4 | 0.00698 | -0.01 | 57.361
3.5 | 0.465 | 0.00719 | -0.012 | 64.674
4 | 0.528 | 0.00735 | -0.014 | 71.875
4.5 | 0.589 | 0.00761 | -0.016 | 77.484
5 | 0.648 | 0.00788 | -0.017 | 82.238
5.5 | 0.702 | 0.00814 | -0.019 | 86.294
6 | 0.751 | 0.00844 | -0.021 | 89.069
6.5 | 0.792 | 0.00883 | -0.022 | 89.681
7 | 0.819 | 0.00925 | -0.024 | 88.6
7.5 | 0.822 | 0.00976 | -0.026 | 84.311
8 | 0.754 | 0.01042 | -0.027 | 72.331
8.5 | 0.573 | 0.01038 | -0.029 | 55.225
9 | 0.607 | 0.01171 | -0.031 | 51.802
9.5 | 0.535 | 0.04824 | -0.023 | 11.085
10 | 0.552 | 0.05869 | -0.021 | 9.398
10.5 | 0.575 | 0.06697 | -0.021 | 8.581
11 | 0.6 | 0.07411 | -0.021 | 8.091
11.5 | 0.626 | 0.0804 | -0.021 | 7.783
12 | 0.652 | 0.07977 | -0.022 | 8.173
12.5 | 0.679 | 0.08293 | -0.023 | 8.19
13 | 0.708 | 0.08488 | -0.025 | 8.339
13.5 | 0.734 | 0.0945 | -0.026 | 7.765
14 | 0.762 | 0.09738 | -0.028 | 7.822
14.5 | 0.793 | 0.09336 | -0.03 | 8.498
15 | 0.822 | 0.09619 | -0.032 | 8.546
15.5 | 0.848 | 0.10328 | -0.033 | 8.21
16 | 0.873 | 0.11004 | -0.033 | 7.931
16.5 | 0.898 | 0.11649 | -0.034 | 7.708
17 | 0.919 | 0.13266 | -0.033 | 6.924
17.5 | 0.945 | 0.13623 | -0.034 | 6.933
18 | 0.972 | 0.14163 | -0.035 | 6.86
18.5 | 0.999 | 0.1452 | -0.037 | 6.877
19 | 1.026 | 0.14592 | -0.038 | 7.032
19.5 | 1.053 | 0.15214 | -0.039 | 6.92
20 | 1.079 | 0.15856 | -0.04 | 6.805

## 136. Re 16M Mach 0.50 (2)
BIGFOIL.COM POLAR EXPORT
NACA001066
NACA0010-66 |  |  |  | Cl Max: | 0.8644 | at alpha= | 8 | deg
XFOIL ncrit=9 |  |  |  | L/D Max: | 108.457 | at alpha= | 8 | deg
Re: | 16000000 |  |  | Cd Min: | 0.00797 | at alpha= | 8 | deg
Mach: | 0.5 |  |  | Cl=0 at alpha= | 0.001199 | deg
|  |  |  | @ Cl=0.1, Cd= | 0.0062836
|  |  |  | @ Cl=0.4, Cd= | 0.0055535
|  |  |  | @ Cl=0.6, Cd= | 0.0063051
alpha (deg) | Cl | Cd | Cm | Cl/Cd
0 | -0.0001 | 0.00648 | 0 | -0.015432
0.5 | 0.0416 | 0.00643 | 0.0054 | 6.4697
1.5 | 0.1174 | 0.00624 | 0.0181 | 18.8141
2 | 0.1595 | 0.00625 | 0.0236 | 25.52
2.5 | 0.2019 | 0.00611 | 0.029 | 33.0442
3 | 0.2024 | 0.00501 | 0.0442 | 40.3992
3.5 | 0.263 | 0.00512 | 0.0457 | 51.3672
4 | 0.3254 | 0.00529 | 0.047 | 61.5123
4.5 | 0.3898 | 0.00552 | 0.0482 | 70.6159
5 | 0.4538 | 0.00573 | 0.0497 | 79.1972
5.5 | 0.5199 | 0.00596 | 0.0512 | 87.2315
6 | 0.587 | 0.00624 | 0.0529 | 94.0705
6.5 | 0.6549 | 0.00658 | 0.0549 | 99.5289
7 | 0.7235 | 0.0069 | 0.0575 | 104.8551
7.5 | 0.7933 | 0.00733 | 0.0606 | 108.2265
8 | 0.8644 | 0.00797 | 0.0645 | 108.4567

## 137. Re 18M Mach 0.00 (1)
BIGFOIL.COM POLAR EXPORT
NACA001066
NACA0010-66 |  |  |  | Cl Max: | 1.134 | at alpha= | 12.5 | deg
JavaFoil+Calcfoil stall+Eppler ext transition |  |  |  | L/D Max: | 111.798 | at alpha= | 10.5 | deg
Re: | 18000000 |  |  | Cd Min: | 0.00683 | at alpha= | 3.5 | deg
Mach: | 0 |  |  | Cl=0 at alpha= | 0 | deg
|  |  |  | @ Cl=0.1, Cd= | 0.0076742
|  |  |  | @ Cl=0.4, Cd= | 0.0068975
|  |  |  | @ Cl=0.6, Cd= | 0.007285
alpha (deg) | Cl | Cd | Cm | Cl/Cd
-17.5 | -0.764 | 0.12883 | 0.028 | -5.931
-17 | -0.791 | 0.12115 | 0.028 | -6.531
-16.5 | -0.817 | 0.11479 | 0.027 | -7.114
-16 | -0.842 | 0.10569 | 0.028 | -7.971
-15.5 | -0.866 | 0.09861 | 0.028 | -8.782
-15 | -0.884 | 0.09494 | 0.027 | -9.315
-14.5 | -0.906 | 0.08551 | 0.027 | -10.594
-14 | -0.921 | 0.07993 | 0.027 | -11.523
-13.5 | -0.945 | 0.06646 | 0.028 | -14.222
-13 | -1.112 | 0.01561 | 0.037 | -71.221
-12.5 | -1.126 | 0.01183 | 0.036 | -95.179
-12 | -1.122 | 0.01109 | 0.035 | -101.153
-11.5 | -1.112 | 0.01042 | 0.034 | -106.769
-11 | -1.096 | 0.01013 | 0.032 | -108.243
-10.5 | -1.075 | 0.00972 | 0.031 | -110.561
-10 | -1.046 | 0.00951 | 0.029 | -109.983
-9.5 | -1.007 | 0.00923 | 0.028 | -109.099
-9 | -0.965 | 0.00891 | 0.027 | -108.347
-8.5 | -0.922 | 0.00869 | 0.025 | -106.074
-8 | -0.876 | 0.00841 | 0.024 | -104.124
-7.5 | -0.829 | 0.00818 | 0.022 | -101.342
-7 | -0.78 | 0.00797 | 0.021 | -97.771
-6.5 | -0.729 | 0.00782 | 0.019 | -93.195
-6 | -0.677 | 0.00756 | 0.018 | -89.533
-5.5 | -0.624 | 0.00736 | 0.016 | -84.82
-5 | -0.57 | 0.00725 | 0.015 | -78.612
-4.5 | -0.515 | 0.00706 | 0.013 | -72.953
-4 | -0.46 | 0.00686 | 0.012 | -67.026
-3.5 | -0.403 | 0.00685 | 0.01 | -58.846
-3 | -0.346 | 0.00762 | 0.009 | -45.488
-2.5 | -0.289 | 0.00751 | 0.007 | -38.496
-2 | -0.232 | 0.00765 | 0.006 | -30.307
-1.5 | -0.174 | 0.00745 | 0.004 | -23.352
-1 | -0.116 | 0.00769 | 0.003 | -15.091
-0.5 | -0.058 | 0.00767 | 0.002 | -7.569
0 | 0 | 0.00737 | 0 | 0
0.5 | 0.058 | 0.00766 | -0.001 | 7.618
1 | 0.117 | 0.00768 | -0.003 | 15.191
1.5 | 0.175 | 0.00743 | -0.004 | 23.511
2 | 0.233 | 0.00763 | -0.006 | 30.513
2.5 | 0.291 | 0.0075 | -0.007 | 38.761
3 | 0.348 | 0.0076 | -0.009 | 45.809
3.5 | 0.405 | 0.00683 | -0.01 | 59.287
4 | 0.462 | 0.00684 | -0.012 | 67.536
4.5 | 0.518 | 0.00704 | -0.013 | 73.52
5 | 0.573 | 0.00723 | -0.015 | 79.239
5.5 | 0.627 | 0.00734 | -0.016 | 85.504
6 | 0.681 | 0.00754 | -0.018 | 90.274
6.5 | 0.733 | 0.0078 | -0.019 | 93.985
7 | 0.784 | 0.00795 | -0.021 | 98.625
7.5 | 0.833 | 0.00815 | -0.022 | 102.253
8 | 0.881 | 0.00838 | -0.024 | 105.086
8.5 | 0.927 | 0.00865 | -0.025 | 107.099
9 | 0.971 | 0.00887 | -0.027 | 109.425
9.5 | 1.013 | 0.00919 | -0.028 | 110.232
10 | 1.052 | 0.00946 | -0.029 | 111.176
10.5 | 1.081 | 0.00967 | -0.031 | 111.798
11 | 1.103 | 0.01007 | -0.032 | 109.522
11.5 | 1.119 | 0.01035 | -0.034 | 108.087
12 | 1.13 | 0.01102 | -0.035 | 102.516
12.5 | 1.134 | 0.01174 | -0.036 | 96.651
13 | 1.112 | 0.01561 | -0.037 | 71.221
13.5 | 0.945 | 0.06646 | -0.028 | 14.222
14 | 0.921 | 0.07993 | -0.027 | 11.523
14.5 | 0.906 | 0.08551 | -0.027 | 10.594
15 | 0.884 | 0.09494 | -0.026 | 9.315
15.5 | 0.866 | 0.09861 | -0.027 | 8.782
16 | 0.842 | 0.10569 | -0.028 | 7.971
16.5 | 0.817 | 0.11479 | -0.027 | 7.114
17 | 0.791 | 0.12115 | -0.028 | 6.531
17.5 | 0.764 | 0.12883 | -0.028 | 5.931

## 138. Re 18M Mach 0.00 (2)
BIGFOIL.COM POLAR EXPORT
NACA001066
NACA0010-66 |  |  |  | Cl Max: | 1.68 | at alpha= | 20 | deg
XFOIL ncrit=9 |  |  |  | L/D Max: | 123.724 | at alpha= | 11 | deg
Re: | 18000000 |  |  | Cd Min: | 0.02426 | at alpha= | -20 | deg
Mach: | 0 |  |  | Cl=0 at alpha= | 0.0011416 | deg
|  |  |  | @ Cl=0.1, Cd= | 0.0060171
|  |  |  | @ Cl=0.4, Cd= | 0.005149
|  |  |  | @ Cl=0.6, Cd= | 0.0057888
alpha (deg) | Cl | Cd | Cm | Cl/Cd
-20 | -1.6764 | 0.02426 | -0.0811 | -69.1014
-19.5 | -1.6614 | 0.02226 | -0.0773 | -74.6361
-19 | -1.6471 | 0.02058 | -0.0724 | -80.034
-18.5 | -1.6302 | 0.01911 | -0.0675 | -85.3061
-18 | -1.6105 | 0.01781 | -0.0626 | -90.4267
-17.5 | -1.5832 | 0.01678 | -0.0588 | -94.3504
-17 | -1.553 | 0.01586 | -0.0553 | -97.9193
-16.5 | -1.5203 | 0.01505 | -0.0521 | -101.0166
-16 | -1.486 | 0.0143 | -0.0491 | -103.9161
-15.5 | -1.4497 | 0.01361 | -0.0463 | -106.5173
-15 | -1.4105 | 0.01295 | -0.044 | -108.9189
-14.5 | -1.3714 | 0.01226 | -0.0416 | -111.8597
-14 | -1.3307 | 0.01155 | -0.0394 | -115.2121
-13.5 | -1.2885 | 0.01092 | -0.0375 | -117.9945
-13 | -1.2445 | 0.01041 | -0.0358 | -119.5485
-12.5 | -1.1984 | 0.00995 | -0.0345 | -120.4422
-12 | -1.1516 | 0.00949 | -0.0333 | -121.3488
-11.5 | -1.1044 | 0.00898 | -0.0322 | -122.9844
-11 | -1.0561 | 0.00853 | -0.0312 | -123.8101
-10.5 | -1.0072 | 0.00818 | -0.0304 | -123.1296
-10 | -0.9579 | 0.00777 | -0.0295 | -123.2819
-9.5 | -0.9073 | 0.00742 | -0.029 | -122.2776
-9 | -0.856 | 0.00708 | -0.0285 | -120.904
-8.5 | -0.8042 | 0.00676 | -0.0281 | -118.9645
-8 | -0.7522 | 0.00644 | -0.0278 | -116.8012
-7.5 | -0.6995 | 0.00621 | -0.0275 | -112.6409
-7 | -0.6467 | 0.006 | -0.0273 | -107.7833
-6.5 | -0.5935 | 0.00576 | -0.0271 | -103.0382
-6 | -0.5395 | 0.00557 | -0.027 | -96.8582
-5.5 | -0.4855 | 0.00539 | -0.027 | -90.0742
-4.5 | -0.3794 | 0.00508 | -0.0263 | -74.685
-4 | -0.3267 | 0.00493 | -0.0259 | -66.2677
-3.5 | -0.2743 | 0.00484 | -0.0254 | -56.6736
-3 | -0.2346 | 0.00503 | -0.0218 | -46.6402
-2.5 | -0.2219 | 0.00596 | -0.012 | -37.2315
-2 | -0.1778 | 0.006 | -0.0096 | -29.6333
-1.5 | -0.1326 | 0.00595 | -0.0074 | -22.2857
-0.5 | -0.0437 | 0.0061 | -0.0026 | -7.1639
0 | -0.0001 | 0.00617 | 0 | -0.016207
0.5 | 0.0437 | 0.0061 | 0.0026 | 7.1639
1 | 0.0889 | 0.00604 | 0.0048 | 14.7185
1.5 | 0.1326 | 0.00595 | 0.0074 | 22.2857
2 | 0.1774 | 0.00598 | 0.0096 | 29.6656
2.5 | 0.222 | 0.00596 | 0.012 | 37.2483
3 | 0.2325 | 0.00498 | 0.0223 | 46.6867
3.5 | 0.2743 | 0.00484 | 0.0254 | 56.6736
4 | 0.3268 | 0.00493 | 0.0259 | 66.288
4.5 | 0.3795 | 0.00508 | 0.0263 | 74.7047
5 | 0.433 | 0.00526 | 0.0265 | 82.3194
5.5 | 0.4856 | 0.00539 | 0.027 | 90.0928
6 | 0.5397 | 0.00557 | 0.027 | 96.8941
6.5 | 0.5936 | 0.00576 | 0.0271 | 103.0556
7 | 0.6469 | 0.006 | 0.0272 | 107.8167
7.5 | 0.6997 | 0.00621 | 0.0275 | 112.6731
8 | 0.7524 | 0.00644 | 0.0277 | 116.8323
8.5 | 0.8045 | 0.00676 | 0.0281 | 119.0089
9 | 0.8563 | 0.00708 | 0.0284 | 120.9463
9.5 | 0.9076 | 0.00742 | 0.0289 | 122.3181
10 | 0.9583 | 0.00777 | 0.0294 | 123.3333
10.5 | 1.0077 | 0.00818 | 0.0302 | 123.1907
11 | 1.0566 | 0.00854 | 0.0311 | 123.7237
11.5 | 1.1048 | 0.00899 | 0.0321 | 122.8921
12 | 1.1521 | 0.00949 | 0.0332 | 121.4015
12.5 | 1.199 | 0.00995 | 0.0344 | 120.5025
13 | 1.2451 | 0.01041 | 0.0357 | 119.6061
13.5 | 1.2892 | 0.01093 | 0.0373 | 117.9506
14 | 1.3314 | 0.01156 | 0.0392 | 115.173
14.5 | 1.3725 | 0.01224 | 0.0413 | 112.1324
15 | 1.4113 | 0.01296 | 0.0438 | 108.8966
15.5 | 1.4506 | 0.01361 | 0.0461 | 106.5834
16 | 1.4871 | 0.0143 | 0.0488 | 103.993
16.5 | 1.5214 | 0.01505 | 0.0519 | 101.0897
17 | 1.5544 | 0.01587 | 0.055 | 97.9458
17.5 | 1.5848 | 0.01678 | 0.0585 | 94.4458
18 | 1.6107 | 0.01789 | 0.0625 | 90.0335
18.5 | 1.6324 | 0.01909 | 0.067 | 85.5107
19 | 1.6489 | 0.02058 | 0.0721 | 80.1215
19.5 | 1.6639 | 0.02223 | 0.0768 | 74.8493
20 | 1.68 | 0.02418 | 0.0805 | 69.4789

## 139. Re 18M Mach 0.10 (1)
BIGFOIL.COM POLAR EXPORT
NACA001066
NACA0010-66 |  |  |  | Cl Max: | 1.124 | at alpha= | 12.5 | deg
JavaFoil+Calcfoil stall+Eppler ext transition |  |  |  | L/D Max: | 111.483 | at alpha= | 10 | deg
Re: | 18000000 |  |  | Cd Min: | 0.00681 | at alpha= | 3.5 | deg
Mach: | 0.1 |  |  | Cl=0 at alpha= | 0 | deg
|  |  |  | @ Cl=0.1, Cd= | 0.0077048
|  |  |  | @ Cl=0.4, Cd= | 0.0068825
|  |  |  | @ Cl=0.6, Cd= | 0.0072989
alpha (deg) | Cl | Cd | Cm | Cl/Cd
-17.5 | -0.716 | 0.13458 | 0.027 | -5.322
-17 | -0.747 | 0.12557 | 0.027 | -5.948
-16.5 | -0.777 | 0.11815 | 0.027 | -6.574
-16 | -0.805 | 0.11036 | 0.027 | -7.294
-15.5 | -0.833 | 0.1023 | 0.027 | -8.14
-15 | -0.86 | 0.09272 | 0.027 | -9.279
-14.5 | -0.887 | 0.08298 | 0.028 | -10.688
-14 | -0.896 | 0.08516 | 0.026 | -10.526
-13.5 | -0.918 | 0.07418 | 0.026 | -12.37
-13 | -0.963 | 0.05115 | 0.03 | -18.822
-12.5 | -1.115 | 0.01208 | 0.036 | -92.291
-12 | -1.115 | 0.01126 | 0.035 | -99.013
-11.5 | -1.107 | 0.01052 | 0.034 | -105.281
-11 | -1.094 | 0.01023 | 0.032 | -106.953
-10.5 | -1.074 | 0.00981 | 0.031 | -109.514
-10 | -1.047 | 0.00949 | 0.03 | -110.286
-9.5 | -1.008 | 0.00924 | 0.028 | -109.125
-9 | -0.967 | 0.00898 | 0.027 | -107.666
-8.5 | -0.924 | 0.00868 | 0.025 | -106.409
-8 | -0.879 | 0.0085 | 0.024 | -103.4
-7.5 | -0.831 | 0.00826 | 0.022 | -100.668
-7 | -0.782 | 0.00805 | 0.021 | -97.169
-6.5 | -0.732 | 0.0079 | 0.019 | -92.676
-6 | -0.68 | 0.00762 | 0.018 | -89.219
-5.5 | -0.627 | 0.00743 | 0.016 | -84.368
-5 | -0.573 | 0.00723 | 0.015 | -79.186
-4.5 | -0.518 | 0.00704 | 0.014 | -73.542
-4 | -0.462 | 0.0069 | 0.012 | -66.896
-3.5 | -0.405 | 0.00683 | 0.011 | -59.335
-3 | -0.348 | 0.00742 | 0.009 | -46.945
-2.5 | -0.291 | 0.00754 | 0.008 | -38.558
-2 | -0.233 | 0.00761 | 0.006 | -30.598
-1.5 | -0.175 | 0.00746 | 0.005 | -23.439
-1 | -0.117 | 0.00776 | 0.003 | -15.038
-0.5 | -0.058 | 0.00764 | 0.002 | -7.641
0 | 0 | 0.00733 | 0 | 0
0.5 | 0.059 | 0.00762 | -0.002 | 7.691
1 | 0.117 | 0.00774 | -0.003 | 15.139
1.5 | 0.176 | 0.00744 | -0.005 | 23.599
2 | 0.234 | 0.0076 | -0.006 | 30.806
2.5 | 0.292 | 0.00752 | -0.008 | 38.827
3 | 0.35 | 0.0074 | -0.009 | 47.279
3.5 | 0.407 | 0.00681 | -0.011 | 59.781
4 | 0.464 | 0.00688 | -0.012 | 67.412
4.5 | 0.52 | 0.00702 | -0.014 | 74.114
5 | 0.576 | 0.00721 | -0.015 | 79.818
5.5 | 0.63 | 0.00741 | -0.016 | 85.058
6 | 0.684 | 0.0076 | -0.018 | 89.969
6.5 | 0.736 | 0.00787 | -0.019 | 93.472
7 | 0.787 | 0.00802 | -0.021 | 98.03
7.5 | 0.836 | 0.00823 | -0.022 | 101.586
8 | 0.884 | 0.00847 | -0.024 | 104.369
8.5 | 0.929 | 0.00865 | -0.025 | 107.438
9 | 0.973 | 0.00894 | -0.027 | 108.752
9.5 | 1.014 | 0.0092 | -0.028 | 110.257
10 | 1.053 | 0.00945 | -0.03 | 111.483
10.5 | 1.081 | 0.00976 | -0.031 | 110.754
11 | 1.101 | 0.01017 | -0.032 | 108.231
11.5 | 1.115 | 0.01046 | -0.034 | 106.595
12 | 1.122 | 0.01118 | -0.035 | 100.377
12.5 | 1.124 | 0.01198 | -0.037 | 93.781
13 | 0.963 | 0.05115 | -0.03 | 18.822
13.5 | 0.918 | 0.07418 | -0.026 | 12.37
14 | 0.896 | 0.08516 | -0.025 | 10.526
14.5 | 0.887 | 0.08298 | -0.028 | 10.688
15 | 0.86 | 0.09272 | -0.027 | 9.279
15.5 | 0.833 | 0.1023 | -0.027 | 8.14
16 | 0.805 | 0.11036 | -0.027 | 7.294
16.5 | 0.777 | 0.11815 | -0.027 | 6.574
17 | 0.747 | 0.12557 | -0.027 | 5.948
17.5 | 0.716 | 0.13458 | -0.027 | 5.322

## 140. Re 18M Mach 0.10 (2)
BIGFOIL.COM POLAR EXPORT
NACA001066
NACA0010-66 |  |  |  | Cl Max: | 1.6609 | at alpha= | 20 | deg
XFOIL ncrit=9 |  |  |  | L/D Max: | 123.032 | at alpha= | 11 | deg
Re: | 18000000 |  |  | Cd Min: | 0.02719 | at alpha= | -20 | deg
Mach: | 0.1 |  |  | Cl=0 at alpha= | 0.0011389 | deg
|  |  |  | @ Cl=0.1, Cd= | 0.0060251
|  |  |  | @ Cl=0.4, Cd= | 0.0051558
|  |  |  | @ Cl=0.6, Cd= | 0.0057979
alpha (deg) | Cl | Cd | Cm | Cl/Cd
-20 | -1.6577 | 0.02719 | -0.0901 | -60.9673
-19.5 | -1.6466 | 0.02472 | -0.0862 | -66.61
-19 | -1.6355 | 0.02257 | -0.0813 | -72.4634
-18.5 | -1.6223 | 0.0208 | -0.0759 | -77.9952
-18 | -1.6084 | 0.01913 | -0.07 | -84.0774
-17.5 | -1.5858 | 0.01781 | -0.0653 | -89.0399
-17 | -1.5588 | 0.01664 | -0.061 | -93.6779
-16.5 | -1.5287 | 0.01565 | -0.057 | -97.6805
-16 | -1.4945 | 0.0148 | -0.0536 | -100.9797
-15.5 | -1.4595 | 0.01403 | -0.0502 | -104.0271
-15 | -1.4199 | 0.01332 | -0.0476 | -106.5991
-14.5 | -1.3796 | 0.01266 | -0.0451 | -108.9731
-14 | -1.3389 | 0.01192 | -0.0426 | -112.3238
-13.5 | -1.2967 | 0.01122 | -0.0403 | -115.5704
-13 | -1.253 | 0.01061 | -0.0382 | -118.0961
-12.5 | -1.2066 | 0.0101 | -0.0367 | -119.4653
-12 | -1.1592 | 0.00965 | -0.0353 | -120.1244
-11.5 | -1.1111 | 0.00915 | -0.0341 | -121.4317
-11 | -1.0626 | 0.00864 | -0.0329 | -122.9861
-10.5 | -1.0129 | 0.00825 | -0.0319 | -122.7758
-10 | -0.9629 | 0.00786 | -0.031 | -122.5064
-9.5 | -0.9118 | 0.00747 | -0.0303 | -122.0616
-9 | -0.8601 | 0.00714 | -0.0297 | -120.4622
-8.5 | -0.808 | 0.00679 | -0.0292 | -118.9985
-8 | -0.7554 | 0.00647 | -0.0288 | -116.7543
-7.5 | -0.7026 | 0.00623 | -0.0284 | -112.7769
-7 | -0.6495 | 0.00602 | -0.028 | -107.8904
-6.5 | -0.5959 | 0.00578 | -0.0278 | -103.0969
-6 | -0.5416 | 0.00558 | -0.0277 | -97.0609
-5.5 | -0.4871 | 0.0054 | -0.0276 | -90.2037
-5 | -0.4341 | 0.00527 | -0.0271 | -82.3719
-4.5 | -0.3802 | 0.00509 | -0.0269 | -74.6955
-4 | -0.3273 | 0.00494 | -0.0264 | -66.2551
-3.5 | -0.2746 | 0.00484 | -0.0259 | -56.7355
-3 | -0.2331 | 0.005 | -0.0226 | -46.62
-2.5 | -0.2223 | 0.00596 | -0.0123 | -37.2987
-2 | -0.178 | 0.00601 | -0.0098 | -29.6173
-1.5 | -0.1328 | 0.00595 | -0.0075 | -22.3193
-0.5 | -0.0438 | 0.00611 | -0.0026 | -7.1686
0 | -0.0001 | 0.00618 | 0 | -0.016181
0.5 | 0.0438 | 0.00611 | 0.0026 | 7.1686
1 | 0.0891 | 0.00605 | 0.0049 | 14.7273
1.5 | 0.1328 | 0.00595 | 0.0075 | 22.3193
2 | 0.1776 | 0.006 | 0.0099 | 29.6
2.5 | 0.2224 | 0.00596 | 0.0123 | 37.3154
3 | 0.232 | 0.00497 | 0.0228 | 46.6801
3.5 | 0.2746 | 0.00484 | 0.0259 | 56.7355
4 | 0.3274 | 0.00494 | 0.0264 | 66.2753
4.5 | 0.3803 | 0.00509 | 0.0269 | 74.7151
5 | 0.4342 | 0.00527 | 0.0271 | 82.3909
5.5 | 0.4872 | 0.0054 | 0.0276 | 90.2222
6 | 0.5417 | 0.00558 | 0.0277 | 97.0789
6.5 | 0.596 | 0.00578 | 0.0278 | 103.1142
7 | 0.6497 | 0.00602 | 0.028 | 107.9236
7.5 | 0.7028 | 0.00623 | 0.0283 | 112.809
8 | 0.7557 | 0.00647 | 0.0287 | 116.8006
8.5 | 0.8082 | 0.00679 | 0.0292 | 119.028
9 | 0.8605 | 0.00714 | 0.0296 | 120.5182
9.5 | 0.9122 | 0.00747 | 0.0302 | 122.1151
10 | 0.9633 | 0.00786 | 0.0309 | 122.5573
10.5 | 1.0134 | 0.00826 | 0.0318 | 122.6877
11 | 1.063 | 0.00864 | 0.0328 | 123.0324
11.5 | 1.1116 | 0.00915 | 0.034 | 121.4863
12 | 1.1597 | 0.00965 | 0.0352 | 120.1762
12.5 | 1.2072 | 0.01011 | 0.0366 | 119.4065
13 | 1.2537 | 0.01061 | 0.0381 | 118.1621
13.5 | 1.2973 | 0.01124 | 0.0401 | 115.4181
14 | 1.3396 | 0.01193 | 0.0424 | 112.2883
14.5 | 1.3807 | 0.01265 | 0.0448 | 109.1462
15 | 1.4209 | 0.01332 | 0.0474 | 106.6742
15.5 | 1.4604 | 0.01404 | 0.05 | 104.0171
16 | 1.4957 | 0.0148 | 0.0534 | 101.0608
16.5 | 1.53 | 0.01565 | 0.0568 | 97.7636
17 | 1.5604 | 0.01663 | 0.0607 | 93.8304
17.5 | 1.5885 | 0.01776 | 0.0648 | 89.4426
18 | 1.6073 | 0.01928 | 0.0701 | 83.3662
18.5 | 1.6247 | 0.02077 | 0.0755 | 78.2234
19 | 1.6372 | 0.02257 | 0.081 | 72.5388
19.5 | 1.6494 | 0.02469 | 0.0857 | 66.8044
20 | 1.6609 | 0.02716 | 0.0896 | 61.1524

## 141. Re 18M Mach 0.25 (1)
BIGFOIL.COM POLAR EXPORT
NACA001066
NACA0010-66 |  |  |  | Cl Max: | 1.074 | at alpha= | 11 | deg
JavaFoil+Calcfoil stall+Eppler ext transition |  |  |  | L/D Max: | 106.713 | at alpha= | 10 | deg
Re: | 18000000 |  |  | Cd Min: | 0.00675 | at alpha= | 3 | deg
Mach: | 0.25 |  |  | Cl=0 at alpha= | 0 | deg
|  |  |  | @ Cl=0.1, Cd= | 0.0077333
|  |  |  | @ Cl=0.4, Cd= | 0.0067639
|  |  |  | @ Cl=0.6, Cd= | 0.13254
alpha (deg) | Cl | Cd | Cm | Cl/Cd
-16 | -0.482 | 0.13254 | 0.023 | -3.639
-15.5 | -0.55 | 0.12412 | 0.024 | -4.429
-15 | -0.612 | 0.1133 | 0.023 | -5.405
-14.5 | -0.671 | 0.10403 | 0.023 | -6.446
-14 | -0.723 | 0.09605 | 0.023 | -7.525
-13.5 | -0.768 | 0.09104 | 0.023 | -8.44
-13 | -0.809 | 0.08175 | 0.023 | -9.9
-12.5 | -0.845 | 0.07235 | 0.024 | -11.678
-12 | -0.899 | 0.05096 | 0.028 | -17.634
-11.5 | -1.062 | 0.01144 | 0.035 | -92.854
-11 | -1.067 | 0.01073 | 0.033 | -99.47
-10.5 | -1.062 | 0.01023 | 0.032 | -103.853
-10 | -1.045 | 0.00991 | 0.03 | -105.515
-9.5 | -1.012 | 0.00961 | 0.029 | -105.265
-9 | -0.975 | 0.00926 | 0.027 | -105.258
-8.5 | -0.935 | 0.00895 | 0.026 | -104.434
-8 | -0.892 | 0.00873 | 0.024 | -102.196
-7.5 | -0.846 | 0.00846 | 0.023 | -99.948
-7 | -0.798 | 0.00824 | 0.021 | -96.884
-6.5 | -0.748 | 0.008 | 0.02 | -93.409
-6 | -0.696 | 0.00779 | 0.018 | -89.337
-5.5 | -0.642 | 0.00751 | 0.017 | -85.455
-5 | -0.587 | 0.0073 | 0.015 | -80.436
-4.5 | -0.531 | 0.00718 | 0.014 | -73.964
-4 | -0.474 | 0.00697 | 0.012 | -67.99
-3.5 | -0.416 | 0.00679 | 0.011 | -61.29
-3 | -0.357 | 0.00677 | 0.009 | -52.841
-2.5 | -0.299 | 0.0078 | 0.008 | -38.285
-2 | -0.239 | 0.00766 | 0.006 | -31.226
-1.5 | -0.18 | 0.00746 | 0.005 | -24.088
-1 | -0.12 | 0.00778 | 0.003 | -15.406
-0.5 | -0.06 | 0.0077 | 0.002 | -7.786
0 | 0 | 0.00735 | 0 | 0
0.5 | 0.06 | 0.00768 | -0.002 | 7.84
1 | 0.12 | 0.00776 | -0.003 | 15.513
1.5 | 0.181 | 0.00744 | -0.005 | 24.258
2 | 0.24 | 0.00764 | -0.006 | 31.45
2.5 | 0.3 | 0.00778 | -0.008 | 38.559
3 | 0.359 | 0.00675 | -0.009 | 53.249
3.5 | 0.418 | 0.00677 | -0.011 | 61.768
4 | 0.476 | 0.00695 | -0.012 | 68.533
4.5 | 0.534 | 0.00716 | -0.014 | 74.566
5 | 0.59 | 0.00728 | -0.015 | 81.098
5.5 | 0.645 | 0.00749 | -0.017 | 86.176
6 | 0.699 | 0.00776 | -0.018 | 90.108
6.5 | 0.752 | 0.00798 | -0.02 | 94.236
7 | 0.802 | 0.00821 | -0.021 | 97.764
7.5 | 0.851 | 0.00843 | -0.023 | 100.881
8 | 0.897 | 0.00869 | -0.024 | 103.192
8.5 | 0.94 | 0.00891 | -0.026 | 105.481
9 | 0.981 | 0.00922 | -0.027 | 106.358
9.5 | 1.018 | 0.00957 | -0.029 | 106.411
10 | 1.052 | 0.00985 | -0.03 | 106.713
10.5 | 1.069 | 0.01017 | -0.032 | 105.082
11 | 1.074 | 0.01066 | -0.033 | 100.725
11.5 | 1.069 | 0.01135 | -0.035 | 94.182
12 | 0.899 | 0.05096 | -0.028 | 17.634
12.5 | 0.845 | 0.07235 | -0.024 | 11.678
13 | 0.809 | 0.08175 | -0.023 | 9.9
13.5 | 0.768 | 0.09104 | -0.023 | 8.44
14 | 0.723 | 0.09605 | -0.023 | 7.525
14.5 | 0.67 | 0.10491 | -0.023 | 6.388
15 | 0.612 | 0.1133 | -0.023 | 5.405
15.5 | 0.55 | 0.12412 | -0.023 | 4.429
16 | 0.482 | 0.13254 | -0.023 | 3.639

## 142. Re 18M Mach 0.25 (2)
BIGFOIL.COM POLAR EXPORT
NACA001066
NACA0010-66 |  |  |  | Cl Max: | 1.5261 | at alpha= | 17 | deg
XFOIL ncrit=9 |  |  |  | L/D Max: | 120.012 | at alpha= | 10 | deg
Re: | 18000000 |  |  | Cd Min: | 0.17519 | at alpha= | 20 | deg
Mach: | 0.25 |  |  | Cl=0 at alpha= | 0.0011312 | deg
|  |  |  | @ Cl=0.1, Cd= | 0.0060741
|  |  |  | @ Cl=0.4, Cd= | 0.0051873
|  |  |  | @ Cl=0.6, Cd= | 0.0058471
alpha (deg) | Cl | Cd | Cm | Cl/Cd
-20 | -0.7773 | 0.17467 | -0.0316 | -4.4501
-19.5 | -1.2646 | 0.08483 | -0.0866 | -14.9075
-19 | -1.3983 | 0.05522 | -0.1086 | -25.3223
-18.5 | -1.4517 | 0.04109 | -0.1176 | -35.3298
-18 | -1.4877 | 0.03343 | -0.1157 | -44.5019
-17.5 | -1.5121 | 0.02841 | -0.1091 | -53.2242
-17 | -1.5239 | 0.02476 | -0.1009 | -61.5468
-16.5 | -1.5223 | 0.02191 | -0.0929 | -69.4797
-16 | -1.509 | 0.01966 | -0.0854 | -76.7548
-15.5 | -1.488 | 0.01782 | -0.0784 | -83.5017
-15 | -1.4607 | 0.0163 | -0.0719 | -89.6135
-14.5 | -1.426 | 0.01499 | -0.0664 | -95.1301
-14 | -1.3861 | 0.01391 | -0.0617 | -99.6477
-13.5 | -1.343 | 0.01298 | -0.0576 | -103.4669
-13 | -1.2977 | 0.01217 | -0.0538 | -106.6311
-12.5 | -1.2511 | 0.01133 | -0.0503 | -110.4237
-12 | -1.2025 | 0.01052 | -0.0474 | -114.3061
-11.5 | -1.1514 | 0.00989 | -0.045 | -116.4206
-11 | -1.099 | 0.00936 | -0.0429 | -117.4145
-10.5 | -1.0466 | 0.00877 | -0.0409 | -119.3387
-10 | -0.9932 | 0.00828 | -0.0392 | -119.9517
-9.5 | -0.9385 | 0.00787 | -0.0378 | -119.2503
-9 | -0.8837 | 0.00741 | -0.0367 | -119.2578
-8.5 | -0.8282 | 0.00703 | -0.0357 | -117.8094
-8 | -0.7726 | 0.00668 | -0.0348 | -115.6587
-7.5 | -0.7171 | 0.00635 | -0.034 | -112.9291
-7 | -0.6615 | 0.00612 | -0.0333 | -108.0882
-6.5 | -0.6054 | 0.00587 | -0.0327 | -103.1346
-6 | -0.5491 | 0.00564 | -0.0323 | -97.3582
-5.5 | -0.4931 | 0.00545 | -0.0318 | -90.4771
-5 | -0.4388 | 0.0053 | -0.031 | -82.7925
-4.5 | -0.3836 | 0.00514 | -0.0304 | -74.6304
-4 | -0.3296 | 0.00498 | -0.0296 | -66.1847
-3.5 | -0.2756 | 0.00487 | -0.0287 | -56.5914
-3 | -0.23 | 0.00496 | -0.026 | -46.371
-2.5 | -0.2238 | 0.00599 | -0.0141 | -37.3623
-2 | -0.1789 | 0.00606 | -0.0113 | -29.5215
-1.5 | -0.1337 | 0.00599 | -0.0086 | -22.3205
-0.5 | -0.0442 | 0.00614 | -0.0029 | -7.1987
0 | -0.0001 | 0.00623 | 0 | -0.016051
0.5 | 0.0441 | 0.00614 | 0.003 | 7.1824
1 | 0.0896 | 0.0061 | 0.0056 | 14.6885
1.5 | 0.1337 | 0.00599 | 0.0086 | 22.3205
2 | 0.1785 | 0.00605 | 0.0114 | 29.5041
2.5 | 0.2241 | 0.006 | 0.0141 | 37.35
3 | 0.2294 | 0.00494 | 0.0261 | 46.4372
3.5 | 0.2757 | 0.00487 | 0.0287 | 56.6119
4 | 0.3297 | 0.00498 | 0.0295 | 66.2048
4.5 | 0.3837 | 0.00514 | 0.0303 | 74.6498
5 | 0.4389 | 0.0053 | 0.0309 | 82.8113
5.5 | 0.4932 | 0.00545 | 0.0318 | 90.4954
6 | 0.5493 | 0.00564 | 0.0322 | 97.3936
6.5 | 0.6056 | 0.00587 | 0.0327 | 103.1687
7 | 0.6617 | 0.00612 | 0.0332 | 108.1209
7.5 | 0.7174 | 0.00635 | 0.0339 | 112.9764
8 | 0.773 | 0.00668 | 0.0347 | 115.7186
8.5 | 0.8286 | 0.00703 | 0.0356 | 117.8663
9 | 0.884 | 0.00741 | 0.0366 | 119.2982
9.5 | 0.9389 | 0.00787 | 0.0377 | 119.3011
10 | 0.9937 | 0.00828 | 0.0391 | 120.0121
10.5 | 1.047 | 0.00878 | 0.0408 | 119.2483
11 | 1.0994 | 0.00937 | 0.0427 | 117.3319
11.5 | 1.1519 | 0.00989 | 0.0448 | 116.4712
12 | 1.2031 | 0.01052 | 0.0473 | 114.3631
12.5 | 1.2519 | 0.01132 | 0.0502 | 110.5919
13 | 1.2987 | 0.01217 | 0.0536 | 106.7132
13.5 | 1.344 | 0.01298 | 0.0574 | 103.5439
14 | 1.3871 | 0.01391 | 0.0615 | 99.7196
14.5 | 1.427 | 0.01501 | 0.0662 | 95.07
15 | 1.462 | 0.01629 | 0.0716 | 89.7483
15.5 | 1.4897 | 0.0178 | 0.0781 | 83.691
16 | 1.511 | 0.01964 | 0.0851 | 76.9348
16.5 | 1.5242 | 0.02191 | 0.0926 | 69.5664
17 | 1.5261 | 0.02475 | 0.1006 | 61.6606
17.5 | 1.515 | 0.02838 | 0.1087 | 53.3827
18 | 1.49 | 0.03343 | 0.1153 | 44.5707
18.5 | 1.4544 | 0.04112 | 0.1171 | 35.3696
19 | 1.4001 | 0.05545 | 0.1079 | 25.2498
19.5 | 1.267 | 0.08504 | 0.0859 | 14.8989
20 | 0.7792 | 0.17519 | 0.0309 | 4.4477

## 143. Re 18M Mach 0.50 (1)
BIGFOIL.COM POLAR EXPORT
NACA001066
NACA0010-66 |  |  |  | Cl Max: | 1.078 | at alpha= | 20 | deg
JavaFoil+Calcfoil stall+Eppler ext transition |  |  |  | L/D Max: | 90.209 | at alpha= | 6.5 | deg
Re: | 18000000 |  |  | Cd Min: | 0.00686 | at alpha= | 3 | deg
Mach: | 0.5 |  |  | Cl=0 at alpha= | 0 | deg
|  |  |  | @ Cl=0.1, Cd= | 0.0079654
|  |  |  | @ Cl=0.4, Cd= | 0.00686
|  |  |  | @ Cl=0.6, Cd= | 0.07319
alpha (deg) | Cl | Cd | Cm | Cl/Cd
-20 | -1.078 | 0.16399 | 0.04 | -6.573
-19.5 | -1.052 | 0.15555 | 0.039 | -6.762
-19 | -1.025 | 0.1537 | 0.038 | -6.668
-18.5 | -0.998 | 0.14684 | 0.037 | -6.797
-18 | -0.971 | 0.14392 | 0.035 | -6.746
-17.5 | -0.944 | 0.14159 | 0.034 | -6.67
-17 | -0.918 | 0.13535 | 0.033 | -6.785
-16.5 | -0.898 | 0.11569 | 0.034 | -7.763
-16 | -0.873 | 0.10895 | 0.034 | -8.016
-15.5 | -0.848 | 0.10254 | 0.033 | -8.272
-15 | -0.821 | 0.09724 | 0.032 | -8.446
-14.5 | -0.79 | 0.09839 | 0.03 | -8.034
-14 | -0.762 | 0.09527 | 0.028 | -7.998
-13.5 | -0.734 | 0.09204 | 0.026 | -7.976
-13 | -0.706 | 0.08937 | 0.024 | -7.897
-12.5 | -0.678 | 0.08705 | 0.023 | -7.794
-12 | -0.652 | 0.0782 | 0.022 | -8.337
-11.5 | -0.626 | 0.07995 | 0.022 | -7.831
-11 | -0.599 | 0.07428 | 0.021 | -8.069
-10.5 | -0.575 | 0.06646 | 0.021 | -8.648
-10 | -0.551 | 0.05948 | 0.021 | -9.268
-9.5 | -0.543 | 0.04271 | 0.025 | -12.721
-9 | -0.602 | 0.01149 | 0.031 | -52.377
-8.5 | -0.57 | 0.01029 | 0.029 | -55.334
-8 | -0.748 | 0.01049 | 0.027 | -71.349
-7.5 | -0.817 | 0.01067 | 0.026 | -76.578
-7 | -0.814 | 0.00916 | 0.024 | -88.864
-6.5 | -0.787 | 0.00882 | 0.022 | -89.301
-6 | -0.747 | 0.00841 | 0.021 | -88.803
-5.5 | -0.698 | 0.00812 | 0.019 | -86.011
-5 | -0.644 | 0.00778 | 0.017 | -82.771
-4.5 | -0.586 | 0.0075 | 0.016 | -78.099
-4 | -0.525 | 0.00734 | 0.014 | -71.566
-3.5 | -0.462 | 0.00712 | 0.012 | -64.956
-3 | -0.398 | 0.00689 | 0.01 | -57.817
-2.5 | -0.333 | 0.00794 | 0.009 | -41.914
-2 | -0.267 | 0.00804 | 0.007 | -33.198
-1.5 | -0.201 | 0.00794 | 0.005 | -25.27
-1 | -0.134 | 0.00797 | 0.003 | -16.808
-0.5 | -0.067 | 0.008 | 0.002 | -8.371
0 | 0 | 0.00756 | 0 | 0
0.5 | 0.067 | 0.00798 | -0.002 | 8.437
1 | 0.135 | 0.00795 | -0.003 | 16.942
1.5 | 0.202 | 0.00792 | -0.005 | 25.476
2 | 0.269 | 0.00802 | -0.007 | 33.469
2.5 | 0.335 | 0.00792 | -0.009 | 42.266
3 | 0.4 | 0.00686 | -0.01 | 58.332
3.5 | 0.465 | 0.0071 | -0.012 | 65.544
4 | 0.528 | 0.00731 | -0.014 | 72.227
4.5 | 0.589 | 0.00748 | -0.016 | 78.826
5 | 0.648 | 0.00775 | -0.017 | 83.555
5.5 | 0.702 | 0.00809 | -0.019 | 86.84
6 | 0.751 | 0.00838 | -0.021 | 89.677
6.5 | 0.792 | 0.00878 | -0.022 | 90.209
7 | 0.819 | 0.0091 | -0.024 | 90.052
7.5 | 0.822 | 0.00961 | -0.026 | 85.577
8 | 0.754 | 0.01021 | -0.027 | 73.817
8.5 | 0.573 | 0.01024 | -0.029 | 55.982
9 | 0.607 | 0.01142 | -0.031 | 53.126
9.5 | 0.543 | 0.04271 | -0.024 | 12.721
10 | 0.554 | 0.05731 | -0.022 | 9.665
10.5 | 0.575 | 0.06602 | -0.021 | 8.712
11 | 0.6 | 0.07319 | -0.021 | 8.201
11.5 | 0.626 | 0.0798 | -0.022 | 7.846
12 | 0.652 | 0.0782 | -0.022 | 8.337
12.5 | 0.68 | 0.08201 | -0.024 | 8.291
13 | 0.709 | 0.08468 | -0.026 | 8.368
13.5 | 0.734 | 0.09203 | -0.026 | 7.977
14 | 0.762 | 0.09544 | -0.028 | 7.984
14.5 | 0.795 | 0.09157 | -0.031 | 8.682
15 | 0.824 | 0.09486 | -0.032 | 8.683
15.5 | 0.848 | 0.10205 | -0.033 | 8.312
16 | 0.873 | 0.10857 | -0.033 | 8.044
16.5 | 0.898 | 0.11534 | -0.034 | 7.788
17 | 0.918 | 0.13561 | -0.033 | 6.772
17.5 | 0.944 | 0.14169 | -0.034 | 6.666
18 | 0.971 | 0.14395 | -0.035 | 6.745
18.5 | 0.998 | 0.14684 | -0.036 | 6.797
19 | 1.025 | 0.15538 | -0.038 | 6.596
19.5 | 1.051 | 0.16027 | -0.039 | 6.56
20 | 1.078 | 0.16415 | -0.04 | 6.569

## 144. Re 18M Mach 0.50 (2)
BIGFOIL.COM POLAR EXPORT
NACA001066
NACA0010-66 |  |  |  | Cl Max: | 0.9124 | at alpha= | 8.5 | deg
XFOIL ncrit=9 |  |  |  | L/D Max: | 111.828 | at alpha= | 8 | deg
Re: | 18000000 |  |  | Cd Min: | 0.09962 | at alpha= | 13.5 | deg
Mach: | 0.5 |  |  | Cl=0 at alpha= | 0.0011468 | deg
|  |  |  | @ Cl=0.1, Cd= | 0.006278
|  |  |  | @ Cl=0.4, Cd= | 0.0054317
|  |  |  | @ Cl=0.6, Cd= | 0.0061551
alpha (deg) | Cl | Cd | Cm | Cl/Cd
-13.5 | -0.6645 | 0.09942 | -0.0891 | -6.6838
-13 | -0.6804 | 0.08919 | -0.0944 | -7.6287
-12.5 | -0.6973 | 0.07903 | -0.0999 | -8.8232
-12 | -0.7148 | 0.06858 | -0.1059 | -10.4229
-11.5 | -0.7221 | 0.05487 | -0.1188 | -13.1602
-11 | -0.7456 | 0.04404 | -0.1253 | -16.9301
-10.5 | -0.7817 | 0.03618 | -0.1225 | -21.6059
-10 | -0.8231 | 0.02956 | -0.1136 | -27.8451
-9.5 | -0.8654 | 0.02346 | -0.1006 | -36.8883
-9 | -0.9055 | 0.0175 | -0.0847 | -51.7429
-8.5 | -0.9214 | 0.01096 | -0.0708 | -84.0693
-8 | -0.8684 | 0.00778 | -0.0639 | -111.6195
-7.5 | -0.7971 | 0.00717 | -0.0599 | -111.1715
-7 | -0.7273 | 0.00676 | -0.0568 | -107.5888
-6.5 | -0.6582 | 0.00643 | -0.0543 | -102.3639
-6 | -0.5901 | 0.00611 | -0.0523 | -96.5794
-5.5 | -0.523 | 0.00583 | -0.0506 | -89.7084
-5 | -0.4572 | 0.0056 | -0.049 | -81.6429
-4.5 | -0.3928 | 0.00541 | -0.0476 | -72.6063
-4 | -0.3289 | 0.0052 | -0.0463 | -63.25
-3.5 | -0.2659 | 0.00502 | -0.0451 | -52.9681
-3 | -0.2093 | 0.005 | -0.0426 | -41.86
-2.5 | -0.2109 | 0.00615 | -0.027 | -34.2927
-2 | -0.1676 | 0.00625 | -0.0218 | -26.816
-1.5 | -0.123 | 0.00621 | -0.0169 | -19.8068
-1 | -0.0875 | 0.00631 | -0.0099 | -13.8669
-0.5 | -0.0439 | 0.0064 | -0.0049 | -6.8594
0 | -0.0001 | 0.00645 | 0 | -0.015504
0.5 | 0.0435 | 0.00639 | 0.005 | 6.8075
1 | 0.0873 | 0.00631 | 0.01 | 13.8352
1.5 | 0.123 | 0.00622 | 0.0169 | 19.7749
2 | 0.1673 | 0.00625 | 0.0218 | 26.768
2.5 | 0.2116 | 0.00616 | 0.0269 | 34.3506
3 | 0.2094 | 0.005 | 0.0426 | 41.88
3.5 | 0.266 | 0.00502 | 0.0451 | 52.988
4 | 0.3292 | 0.00521 | 0.0462 | 63.1862
4.5 | 0.393 | 0.00541 | 0.0475 | 72.6433
5 | 0.4575 | 0.00561 | 0.049 | 81.5508
5.5 | 0.5233 | 0.00583 | 0.0505 | 89.7599
6 | 0.5904 | 0.00611 | 0.0522 | 96.6285
6.5 | 0.6585 | 0.00643 | 0.0542 | 102.4106
7 | 0.7278 | 0.00676 | 0.0567 | 107.6627
7.5 | 0.7975 | 0.00717 | 0.0598 | 111.2273
8 | 0.8689 | 0.00777 | 0.0638 | 111.8275
8.5 | 0.9124 | 0.01213 | 0.0717 | 75.2185
9 | 0.8896 | 0.01858 | 0.0866 | 47.8794
9.5 | 0.8472 | 0.02467 | 0.1023 | 34.3413
10 | 0.8006 | 0.03121 | 0.115 | 25.652
11 | 0.7462 | 0.04417 | 0.1249 | 16.8938
11.5 | 0.7231 | 0.05512 | 0.1183 | 13.1187
12 | 0.7157 | 0.06877 | 0.1054 | 10.4072
12.5 | 0.6983 | 0.07925 | 0.0993 | 8.8114
13 | 0.6815 | 0.08941 | 0.0939 | 7.6222
13.5 | 0.6659 | 0.09962 | 0.0885 | 6.6844

## 145. Re 20M Mach 0.00 (1)
BIGFOIL.COM POLAR EXPORT
NACA001066
NACA0010-66 |  |  |  | Cl Max: | 1.134 | at alpha= | 12.5 | deg
JavaFoil+Calcfoil stall+Eppler ext transition |  |  |  | L/D Max: | 113.533 | at alpha= | 10.5 | deg
Re: | 20000000 |  |  | Cd Min: | 0.00683 | at alpha= | 4 | deg
Mach: | 0 |  |  | Cl=0 at alpha= | 0 | deg
|  |  |  | @ Cl=0.1, Cd= | 0.0075537
|  |  |  | @ Cl=0.4, Cd= | 0.0076535
|  |  |  | @ Cl=0.6, Cd= | 0.007295
alpha (deg) | Cl | Cd | Cm | Cl/Cd
-17.5 | -0.764 | 0.12921 | 0.028 | -5.916
-17 | -0.792 | 0.12052 | 0.028 | -6.569
-16.5 | -0.82 | 0.11 | 0.029 | -7.453
-16 | -0.845 | 0.10336 | 0.029 | -8.178
-15.5 | -0.869 | 0.09556 | 0.028 | -9.094
-15 | -0.884 | 0.09537 | 0.027 | -9.273
-14.5 | -0.918 | 0.07644 | 0.029 | -12.011
-14 | -0.92 | 0.08026 | 0.027 | -11.469
-13.5 | -0.944 | 0.0671 | 0.028 | -14.068
-13 | -1.124 | 0.01287 | 0.038 | -87.346
-12.5 | -1.126 | 0.01174 | 0.036 | -95.941
-12 | -1.122 | 0.01102 | 0.035 | -101.819
-11.5 | -1.112 | 0.01027 | 0.034 | -108.292
-11 | -1.096 | 0.01 | 0.032 | -109.656
-10.5 | -1.075 | 0.00957 | 0.031 | -112.288
-10 | -1.046 | 0.00937 | 0.029 | -111.68
-9.5 | -1.007 | 0.00911 | 0.028 | -110.488
-9 | -0.965 | 0.00879 | 0.027 | -109.86
-8.5 | -0.922 | 0.00857 | 0.025 | -107.572
-8 | -0.876 | 0.00828 | 0.024 | -105.761
-7.5 | -0.829 | 0.00807 | 0.022 | -102.732
-7 | -0.78 | 0.00786 | 0.021 | -99.131
-6.5 | -0.729 | 0.00771 | 0.019 | -94.545
-6 | -0.677 | 0.00752 | 0.018 | -90.059
-5.5 | -0.624 | 0.00741 | 0.016 | -84.185
-5 | -0.57 | 0.00722 | 0.015 | -78.97
-4.5 | -0.515 | 0.00696 | 0.013 | -74.063
-4 | -0.46 | 0.00685 | 0.012 | -67.121
-3.5 | -0.403 | 0.00766 | 0.01 | -52.612
-3 | -0.346 | 0.0077 | 0.009 | -44.988
-2.5 | -0.289 | 0.00797 | 0.007 | -36.293
-2 | -0.232 | 0.00783 | 0.006 | -29.583
-1.5 | -0.174 | 0.0074 | 0.004 | -23.51
-1 | -0.116 | 0.00763 | 0.003 | -15.213
-0.5 | -0.058 | 0.00741 | 0.002 | -7.84
0 | 0 | 0.00791 | 0 | 0
0.5 | 0.058 | 0.00739 | -0.002 | 7.892
1 | 0.117 | 0.00762 | -0.003 | 15.312
1.5 | 0.175 | 0.00739 | -0.005 | 23.668
2 | 0.233 | 0.00782 | -0.006 | 29.779
2.5 | 0.291 | 0.00795 | -0.007 | 36.561
3 | 0.348 | 0.00769 | -0.009 | 45.298
3.5 | 0.405 | 0.00765 | -0.01 | 52.985
4 | 0.462 | 0.00683 | -0.012 | 67.623
4.5 | 0.518 | 0.00694 | -0.013 | 74.632
5 | 0.573 | 0.0072 | -0.015 | 79.589
5.5 | 0.627 | 0.00739 | -0.016 | 84.862
6 | 0.681 | 0.0075 | -0.018 | 90.792
6.5 | 0.733 | 0.00769 | -0.019 | 95.337
7 | 0.784 | 0.00784 | -0.021 | 99.987
7.5 | 0.833 | 0.00804 | -0.022 | 103.645
8 | 0.881 | 0.00825 | -0.024 | 106.729
8.5 | 0.927 | 0.00853 | -0.025 | 108.599
9 | 0.971 | 0.00875 | -0.027 | 110.941
9.5 | 1.013 | 0.00907 | -0.028 | 111.622
10 | 1.052 | 0.00932 | -0.029 | 112.88
10.5 | 1.081 | 0.00952 | -0.031 | 113.533
11 | 1.103 | 0.00994 | -0.032 | 110.94
11.5 | 1.119 | 0.01021 | -0.034 | 109.617
12 | 1.13 | 0.01095 | -0.035 | 103.195
12.5 | 1.134 | 0.01164 | -0.036 | 97.431
13 | 1.134 | 0.01273 | -0.038 | 89.042
13.5 | 0.944 | 0.0671 | -0.028 | 14.068
14 | 0.92 | 0.08026 | -0.027 | 11.469
14.5 | 0.918 | 0.07644 | -0.029 | 12.011
15 | 0.884 | 0.09537 | -0.027 | 9.273
15.5 | 0.869 | 0.09556 | -0.028 | 9.094
16 | 0.845 | 0.10336 | -0.028 | 8.178
16.5 | 0.82 | 0.11 | -0.029 | 7.453
17 | 0.792 | 0.12052 | -0.028 | 6.569
17.5 | 0.764 | 0.12921 | -0.028 | 5.916

## 146. Re 20M Mach 0.00 (2)
BIGFOIL.COM POLAR EXPORT
NACA001066
NACA0010-66 |  |  |  | Cl Max: | 1.6871 | at alpha= | 20 | deg
XFOIL ncrit=9 |  |  |  | L/D Max: | 126.088 | at alpha= | 11 | deg
Re: | 20000000 |  |  | Cd Min: | 0.02371 | at alpha= | -20 | deg
Mach: | 0 |  |  | Cl=0 at alpha= | 0 | deg
|  |  |  | @ Cl=0.1, Cd= | 0.0059883
|  |  |  | @ Cl=0.4, Cd= | 0.0050729
|  |  |  | @ Cl=0.6, Cd= | 0.0056797
alpha (deg) | Cl | Cd | Cm | Cl/Cd
-20 | -1.6834 | 0.02371 | -0.0805 | -70.9996
-19.5 | -1.6704 | 0.02183 | -0.076 | -76.5186
-19 | -1.6557 | 0.02024 | -0.071 | -81.8034
-18.5 | -1.638 | 0.01886 | -0.0661 | -86.8505
-18 | -1.6182 | 0.0175 | -0.0612 | -92.4686
-17.5 | -1.5907 | 0.01645 | -0.0575 | -96.6991
-17 | -1.5611 | 0.01552 | -0.0539 | -100.5863
-16.5 | -1.5276 | 0.01472 | -0.0508 | -103.7772
-16 | -1.4935 | 0.014 | -0.0476 | -106.6786
-15.5 | -1.4554 | 0.01332 | -0.0452 | -109.2643
-15 | -1.4162 | 0.01268 | -0.0429 | -111.6877
-14.5 | -1.3761 | 0.01205 | -0.0407 | -114.1992
-14 | -1.3349 | 0.01139 | -0.0386 | -117.1993
-13.5 | -1.293 | 0.01076 | -0.0365 | -120.1673
-13 | -1.2486 | 0.01023 | -0.035 | -122.0528
-12.5 | -1.2025 | 0.00976 | -0.0337 | -123.207
-12 | -1.1554 | 0.00934 | -0.0325 | -123.7045
-11.5 | -1.1079 | 0.00886 | -0.0314 | -125.0451
-11 | -1.06 | 0.0084 | -0.0304 | -126.1905
-10.5 | -1.0112 | 0.00805 | -0.0295 | -125.6149
-10 | -0.9612 | 0.00768 | -0.0288 | -125.1562
-9.5 | -0.9104 | 0.0073 | -0.0283 | -124.7123
-9 | -0.8588 | 0.00698 | -0.0279 | -123.0372
-8.5 | -0.807 | 0.00664 | -0.0275 | -121.5361
-8 | -0.7549 | 0.00634 | -0.0272 | -119.0694
-7.5 | -0.7024 | 0.00611 | -0.0269 | -114.9591
-7 | -0.6491 | 0.00591 | -0.0267 | -109.8308
-6.5 | -0.5957 | 0.00566 | -0.0266 | -105.2473
-6 | -0.5417 | 0.00546 | -0.0265 | -99.2125
-5.5 | -0.4881 | 0.0053 | -0.0264 | -92.0943
-5 | -0.435 | 0.00516 | -0.0261 | -84.3023
-4.5 | -0.3826 | 0.00503 | -0.0256 | -76.0636
-4 | -0.3294 | 0.00487 | -0.0253 | -67.6386
-3.5 | -0.2782 | 0.0048 | -0.0244 | -57.9583
-3 | -0.2667 | 0.00577 | -0.0143 | -46.2218
-2.5 | -0.2258 | 0.00595 | -0.0111 | -37.9496
-2 | -0.1809 | 0.00601 | -0.0089 | -30.0998
-1.5 | -0.1346 | 0.00591 | -0.0069 | -22.775
-1 | -0.0906 | 0.00601 | -0.0044 | -15.0749
-0.5 | -0.0447 | 0.00606 | -0.0023 | -7.3762
0 | 0 | 0.00612 | 0 | 0
0.5 | 0.0446 | 0.00606 | 0.0024 | 7.3597
1 | 0.0904 | 0.00601 | 0.0045 | 15.0416
1.5 | 0.1346 | 0.00591 | 0.0069 | 22.775
2 | 0.1806 | 0.006 | 0.0089 | 30.1
2.5 | 0.2259 | 0.00596 | 0.0111 | 37.9027
3 | 0.2661 | 0.00575 | 0.0145 | 46.2783
3.5 | 0.2782 | 0.0048 | 0.0244 | 57.9583
4 | 0.3294 | 0.00487 | 0.0253 | 67.6386
4.5 | 0.3827 | 0.00503 | 0.0256 | 76.0835
5 | 0.4351 | 0.00516 | 0.0261 | 84.3217
5.5 | 0.4882 | 0.0053 | 0.0264 | 92.1132
6 | 0.5419 | 0.00546 | 0.0265 | 99.2491
6.5 | 0.5958 | 0.00566 | 0.0266 | 105.265
7 | 0.6492 | 0.00591 | 0.0267 | 109.8477
7.5 | 0.7025 | 0.00611 | 0.0268 | 114.9755
8 | 0.755 | 0.00635 | 0.0271 | 118.8976
8.5 | 0.8072 | 0.00664 | 0.0275 | 121.5663
9 | 0.859 | 0.00698 | 0.0278 | 123.0659
9.5 | 0.9107 | 0.0073 | 0.0282 | 124.7534
10 | 0.9615 | 0.00768 | 0.0287 | 125.1953
10.5 | 1.0116 | 0.00805 | 0.0294 | 125.6646
11 | 1.0604 | 0.00841 | 0.0303 | 126.088
11.5 | 1.1084 | 0.00887 | 0.0313 | 124.9605
12 | 1.1559 | 0.00933 | 0.0324 | 123.8907
12.5 | 1.2031 | 0.00976 | 0.0335 | 123.2684
13 | 1.2492 | 0.01023 | 0.0348 | 122.1114
13.5 | 1.2936 | 0.01077 | 0.0364 | 120.1114
14 | 1.3357 | 0.0114 | 0.0384 | 117.1667
14.5 | 1.3771 | 0.01204 | 0.0404 | 114.3771
15 | 1.4171 | 0.01269 | 0.0427 | 111.6706
15.5 | 1.4564 | 0.01333 | 0.045 | 109.2573
16 | 1.4946 | 0.014 | 0.0474 | 106.7571
16.5 | 1.5287 | 0.01473 | 0.0505 | 103.7814
17 | 1.5624 | 0.01552 | 0.0536 | 100.6701
17.5 | 1.5925 | 0.01643 | 0.0571 | 96.9264
18 | 1.6176 | 0.01762 | 0.0612 | 91.8048
18.5 | 1.6405 | 0.01882 | 0.0656 | 87.1679
19 | 1.6577 | 0.02024 | 0.0707 | 81.9022
19.5 | 1.6728 | 0.0218 | 0.0756 | 76.7339
20 | 1.6871 | 0.02363 | 0.0799 | 71.3965

## 147. Re 20M Mach 0.10 (1)
BIGFOIL.COM POLAR EXPORT
NACA001066
NACA0010-66 |  |  |  | Cl Max: | 1.124 | at alpha= | 12.5 | deg
JavaFoil+Calcfoil stall+Eppler ext transition |  |  |  | L/D Max: | 112.913 | at alpha= | 10 | deg
Re: | 20000000 |  |  | Cd Min: | 0.00688 | at alpha= | 4 | deg
Mach: | 0.1 |  |  | Cl=0 at alpha= | 0 | deg
|  |  |  | @ Cl=0.1, Cd= | 0.007605
|  |  |  | @ Cl=0.4, Cd= | 0.0074612
|  |  |  | @ Cl=0.6, Cd= | 0.00727
alpha (deg) | Cl | Cd | Cm | Cl/Cd
-17.5 | -0.716 | 0.13361 | 0.027 | -5.361
-17 | -0.747 | 0.12468 | 0.027 | -5.991
-16.5 | -0.777 | 0.11645 | 0.027 | -6.673
-16 | -0.805 | 0.11062 | 0.027 | -7.279
-15.5 | -0.836 | 0.09964 | 0.028 | -8.385
-15 | -0.86 | 0.09205 | 0.027 | -9.346
-14.5 | -0.888 | 0.08241 | 0.028 | -10.77
-14 | -0.896 | 0.08444 | 0.026 | -10.615
-13.5 | -0.919 | 0.07364 | 0.027 | -12.477
-13 | -1.104 | 0.0151 | 0.038 | -73.121
-12.5 | -1.115 | 0.01199 | 0.036 | -93.033
-12 | -1.115 | 0.01118 | 0.035 | -99.701
-11.5 | -1.108 | 0.01037 | 0.034 | -106.856
-11 | -1.094 | 0.01009 | 0.032 | -108.468
-10.5 | -1.074 | 0.00966 | 0.031 | -111.215
-10 | -1.047 | 0.00937 | 0.03 | -111.714
-9.5 | -1.008 | 0.00911 | 0.028 | -110.674
-9 | -0.967 | 0.00886 | 0.027 | -109.148
-8.5 | -0.924 | 0.00857 | 0.025 | -107.799
-8 | -0.879 | 0.00837 | 0.024 | -104.996
-7.5 | -0.832 | 0.00815 | 0.022 | -102.02
-7 | -0.783 | 0.00793 | 0.021 | -98.67
-6.5 | -0.732 | 0.00779 | 0.019 | -94.001
-6 | -0.68 | 0.00759 | 0.018 | -89.626
-5.5 | -0.627 | 0.0074 | 0.016 | -84.775
-5 | -0.573 | 0.00721 | 0.015 | -79.419
-4.5 | -0.518 | 0.00693 | 0.014 | -74.682
-4 | -0.462 | 0.00689 | 0.012 | -66.982
-3.5 | -0.405 | 0.00747 | 0.011 | -54.214
-3 | -0.348 | 0.00748 | 0.009 | -46.519
-2.5 | -0.291 | 0.00793 | 0.008 | -36.627
-2 | -0.233 | 0.00758 | 0.006 | -30.734
-1.5 | -0.175 | 0.00741 | 0.005 | -23.608
-1 | -0.117 | 0.00771 | 0.003 | -15.137
-0.5 | -0.058 | 0.00742 | 0.002 | -7.869
0 | 0 | 0.00788 | 0 | 0
0.5 | 0.059 | 0.0074 | -0.002 | 7.921
1 | 0.117 | 0.00769 | -0.003 | 15.236
1.5 | 0.176 | 0.00739 | -0.005 | 23.766
2 | 0.234 | 0.00756 | -0.006 | 30.94
2.5 | 0.292 | 0.00792 | -0.008 | 36.898
3 | 0.35 | 0.00747 | -0.009 | 46.843
3.5 | 0.407 | 0.00746 | -0.011 | 54.603
4 | 0.464 | 0.00688 | -0.012 | 67.49
4.5 | 0.52 | 0.00691 | -0.014 | 75.256
5 | 0.576 | 0.00719 | -0.015 | 80.042
5.5 | 0.63 | 0.00737 | -0.016 | 85.457
6 | 0.684 | 0.00756 | -0.018 | 90.366
6.5 | 0.736 | 0.00776 | -0.019 | 94.799
7 | 0.787 | 0.0079 | -0.021 | 99.534
7.5 | 0.836 | 0.00812 | -0.022 | 102.939
8 | 0.884 | 0.00834 | -0.024 | 105.969
8.5 | 0.929 | 0.00854 | -0.025 | 108.828
9 | 0.973 | 0.00882 | -0.027 | 110.236
9.5 | 1.014 | 0.00907 | -0.028 | 111.81
10 | 1.053 | 0.00933 | -0.03 | 112.913
10.5 | 1.081 | 0.00961 | -0.031 | 112.463
11 | 1.101 | 0.01003 | -0.032 | 109.752
11.5 | 1.115 | 0.0103 | -0.034 | 108.179
12 | 1.122 | 0.0111 | -0.035 | 101.08
12.5 | 1.124 | 0.01189 | -0.037 | 94.542
13 | 1.104 | 0.0151 | -0.037 | 73.121
13.5 | 0.919 | 0.07364 | -0.027 | 12.477
14 | 0.896 | 0.08444 | -0.025 | 10.615
14.5 | 0.888 | 0.08241 | -0.028 | 10.77
15 | 0.86 | 0.09205 | -0.027 | 9.346
15.5 | 0.836 | 0.09964 | -0.028 | 8.385
16 | 0.805 | 0.11062 | -0.027 | 7.279
16.5 | 0.777 | 0.11645 | -0.027 | 6.673
17 | 0.747 | 0.12468 | -0.027 | 5.991
17.5 | 0.716 | 0.13361 | -0.027 | 5.361

## 148. Re 20M Mach 0.10 (2)
BIGFOIL.COM POLAR EXPORT
NACA001066
NACA0010-66 |  |  |  | Cl Max: | 1.6752 | at alpha= | 20 | deg
XFOIL ncrit=9 |  |  |  | L/D Max: | 125.296 | at alpha= | 10.5 | deg
Re: | 20000000 |  |  | Cd Min: | 0.02616 | at alpha= | -20 | deg
Mach: | 0.1 |  |  | Cl=0 at alpha= | 0 | deg
|  |  |  | @ Cl=0.1, Cd= | 0.0059907
|  |  |  | @ Cl=0.4, Cd= | 0.0050817
|  |  |  | @ Cl=0.6, Cd= | 0.0056879
alpha (deg) | Cl | Cd | Cm | Cl/Cd
-20 | -1.6722 | 0.02616 | -0.0889 | -63.922
-19.5 | -1.6588 | 0.02394 | -0.085 | -69.2899
-19 | -1.6455 | 0.02213 | -0.0799 | -74.3561
-18.5 | -1.6321 | 0.02043 | -0.0744 | -79.8874
-18 | -1.6161 | 0.01886 | -0.0688 | -85.6893
-17.5 | -1.5922 | 0.01755 | -0.0642 | -90.7236
-17 | -1.566 | 0.01633 | -0.0598 | -95.8971
-16.5 | -1.5361 | 0.01533 | -0.0557 | -100.2022
-16 | -1.5021 | 0.01449 | -0.0522 | -103.6646
-15.5 | -1.4655 | 0.01373 | -0.0491 | -106.7371
-15 | -1.4259 | 0.01303 | -0.0465 | -109.4321
-14.5 | -1.3854 | 0.01239 | -0.044 | -111.816
-14 | -1.3435 | 0.01173 | -0.0417 | -114.5354
-13.5 | -1.3011 | 0.01107 | -0.0394 | -117.5339
-13 | -1.2571 | 0.01044 | -0.0374 | -120.4119
-12.5 | -1.2108 | 0.00991 | -0.0359 | -122.1796
-12 | -1.1631 | 0.00946 | -0.0345 | -122.9493
-11.5 | -1.1148 | 0.00901 | -0.0333 | -123.7292
-11 | -1.0663 | 0.00851 | -0.0321 | -125.2996
-10.5 | -1.0169 | 0.00812 | -0.0311 | -125.234
-10 | -0.9664 | 0.00776 | -0.0303 | -124.5361
-9.5 | -0.9152 | 0.00735 | -0.0296 | -124.517
-9 | -0.8632 | 0.00704 | -0.029 | -122.6136
-8.5 | -0.811 | 0.00668 | -0.0286 | -121.4072
-8 | -0.7584 | 0.00638 | -0.0281 | -118.8715
-7.5 | -0.7057 | 0.00613 | -0.0277 | -115.1223
-7 | -0.652 | 0.00593 | -0.0275 | -109.9494
-6.5 | -0.5981 | 0.00568 | -0.0273 | -105.2993
-6 | -0.5438 | 0.00548 | -0.0272 | -99.2336
-5.5 | -0.4898 | 0.00531 | -0.027 | -92.2411
-5 | -0.4363 | 0.00517 | -0.0267 | -84.3907
-4.5 | -0.3835 | 0.00504 | -0.0261 | -76.0913
-4 | -0.3299 | 0.00487 | -0.0258 | -67.7413
-3.5 | -0.2785 | 0.00481 | -0.0249 | -57.9002
-3 | -0.267 | 0.00576 | -0.0147 | -46.3542
-2.5 | -0.2262 | 0.00596 | -0.0114 | -37.953
-2 | -0.1812 | 0.00601 | -0.0091 | -30.1498
-1.5 | -0.1348 | 0.00592 | -0.0071 | -22.7703
-1 | -0.0907 | 0.00602 | -0.0045 | -15.0664
-0.5 | -0.0448 | 0.00607 | -0.0024 | -7.3806
0 | 0 | 0.00613 | 0 | 0
0.5 | 0.0447 | 0.00607 | 0.0024 | 7.3641
1 | 0.0905 | 0.00601 | 0.0046 | 15.0582
1.5 | 0.1348 | 0.00592 | 0.0071 | 22.7703
2 | 0.1809 | 0.00601 | 0.0092 | 30.0998
2.5 | 0.2263 | 0.00596 | 0.0114 | 37.9698
3 | 0.2664 | 0.00575 | 0.0149 | 46.3304
3.5 | 0.2785 | 0.00481 | 0.0249 | 57.9002
4 | 0.3299 | 0.00487 | 0.0258 | 67.7413
4.5 | 0.3836 | 0.00504 | 0.0261 | 76.1111
5.5 | 0.4898 | 0.00531 | 0.027 | 92.2411
6 | 0.5439 | 0.00548 | 0.0272 | 99.2518
6.5 | 0.5983 | 0.00568 | 0.0273 | 105.3345
7 | 0.6521 | 0.00593 | 0.0274 | 109.9663
7.5 | 0.7059 | 0.00613 | 0.0277 | 115.155
8 | 0.7586 | 0.00639 | 0.0281 | 118.7167
8.5 | 0.8113 | 0.00668 | 0.0285 | 121.4521
9 | 0.8635 | 0.00704 | 0.029 | 122.6562
9.5 | 0.9156 | 0.00735 | 0.0295 | 124.5714
10 | 0.9668 | 0.00776 | 0.0302 | 124.5876
10.5 | 1.0174 | 0.00812 | 0.031 | 125.2956
11 | 1.0667 | 0.00852 | 0.032 | 125.1995
11.5 | 1.1153 | 0.00901 | 0.0332 | 123.7847
12 | 1.1637 | 0.00946 | 0.0344 | 123.0127
12.5 | 1.2114 | 0.00991 | 0.0357 | 122.2402
13 | 1.2578 | 0.01044 | 0.0373 | 120.4789
13.5 | 1.3017 | 0.01109 | 0.0392 | 117.376
14 | 1.3443 | 0.01174 | 0.0415 | 114.506
14.5 | 1.3864 | 0.01239 | 0.0438 | 111.8967
15 | 1.4268 | 0.01304 | 0.0463 | 109.4172
15.5 | 1.4665 | 0.01374 | 0.0489 | 106.7322
16 | 1.5033 | 0.01449 | 0.052 | 103.7474
16.5 | 1.5373 | 0.01533 | 0.0555 | 100.2805
17 | 1.5678 | 0.01632 | 0.0594 | 96.0662
17.5 | 1.5951 | 0.01748 | 0.0637 | 91.2529
18 | 1.6155 | 0.01898 | 0.0687 | 85.1159
18.5 | 1.6344 | 0.0204 | 0.0739 | 80.1176
19 | 1.6477 | 0.02211 | 0.0795 | 74.5228
19.5 | 1.6609 | 0.02393 | 0.0846 | 69.4066
20 | 1.6752 | 0.02613 | 0.0884 | 64.1102

## 149. Re 20M Mach 0.25 (1)
BIGFOIL.COM POLAR EXPORT
NACA001066
NACA0010-66 |  |  |  | Cl Max: | 1.074 | at alpha= | 11 | deg
JavaFoil+Calcfoil stall+Eppler ext transition |  |  |  | L/D Max: | 108.382 | at alpha= | 10 | deg
Re: | 20000000 |  |  | Cd Min: | 0.00676 | at alpha= | 3.5 | deg
Mach: | 0.25 |  |  | Cl=0 at alpha= | 0 | deg
|  |  |  | @ Cl=0.1, Cd= | 0.0076033
|  |  |  | @ Cl=0.4, Cd= | 0.0070651
|  |  |  | @ Cl=0.6, Cd= | 0.13412
alpha (deg) | Cl | Cd | Cm | Cl/Cd
-16 | -0.482 | 0.13412 | 0.023 | -3.596
-15.5 | -0.55 | 0.12426 | 0.023 | -4.422
-15 | -0.613 | 0.11353 | 0.023 | -5.396
-14.5 | -0.67 | 0.10518 | 0.023 | -6.373
-14 | -0.722 | 0.09747 | 0.023 | -7.409
-13.5 | -0.768 | 0.09013 | 0.023 | -8.519
-13 | -0.809 | 0.08149 | 0.023 | -9.927
-12.5 | -0.844 | 0.07273 | 0.024 | -11.609
-12 | -0.894 | 0.05278 | 0.027 | -16.949
-11.5 | -1.062 | 0.01157 | 0.035 | -91.786
-11 | -1.067 | 0.01058 | 0.033 | -100.876
-10.5 | -1.062 | 0.01007 | 0.032 | -105.483
-10 | -1.045 | 0.00975 | 0.03 | -107.176
-9.5 | -1.012 | 0.00949 | 0.029 | -106.64
-9 | -0.975 | 0.00915 | 0.027 | -106.59
-8.5 | -0.935 | 0.00881 | 0.026 | -106.086
-8 | -0.892 | 0.00859 | 0.024 | -103.785
-7.5 | -0.846 | 0.00842 | 0.023 | -100.452
-7 | -0.798 | 0.00811 | 0.021 | -98.429
-6.5 | -0.748 | 0.0079 | 0.02 | -94.694
-6 | -0.696 | 0.00769 | 0.018 | -90.506
-5.5 | -0.642 | 0.00747 | 0.017 | -85.943
-5 | -0.587 | 0.00735 | 0.015 | -79.893
-4.5 | -0.531 | 0.00708 | 0.014 | -74.965
-4 | -0.474 | 0.00696 | 0.012 | -68.104
-3.5 | -0.416 | 0.00678 | 0.011 | -61.347
-3 | -0.358 | 0.00778 | 0.009 | -45.982
-2.5 | -0.298 | 0.00806 | 0.008 | -37.043
-2 | -0.239 | 0.00766 | 0.006 | -31.251
-1.5 | -0.18 | 0.00741 | 0.005 | -24.253
-1 | -0.12 | 0.00772 | 0.003 | -15.532
-0.5 | -0.06 | 0.00742 | 0.002 | -8.078
0 | 0 | 0.00734 | 0 | 0
0.5 | 0.06 | 0.00741 | -0.002 | 8.132
1 | 0.12 | 0.0077 | -0.003 | 15.638
1.5 | 0.181 | 0.00739 | -0.005 | 24.421
2 | 0.24 | 0.00764 | -0.006 | 31.471
2.5 | 0.3 | 0.00804 | -0.008 | 37.33
3 | 0.359 | 0.00776 | -0.009 | 46.315
3.5 | 0.418 | 0.00676 | -0.011 | 61.818
4 | 0.476 | 0.00694 | -0.012 | 68.638
4.5 | 0.534 | 0.00706 | -0.014 | 75.568
5 | 0.59 | 0.00733 | -0.015 | 80.549
5.5 | 0.645 | 0.00745 | -0.017 | 86.657
6 | 0.699 | 0.00766 | -0.018 | 91.277
6.5 | 0.752 | 0.00787 | -0.02 | 95.523
7 | 0.802 | 0.00808 | -0.021 | 99.314
7.5 | 0.851 | 0.00839 | -0.023 | 101.392
8 | 0.897 | 0.00856 | -0.024 | 104.786
8.5 | 0.94 | 0.00878 | -0.026 | 107.14
9 | 0.981 | 0.00911 | -0.027 | 107.693
9.5 | 1.018 | 0.00944 | -0.029 | 107.788
10 | 1.052 | 0.0097 | -0.03 | 108.382
10.5 | 1.069 | 0.01002 | -0.032 | 106.721
11 | 1.074 | 0.01052 | -0.033 | 102.138
11.5 | 1.069 | 0.01148 | -0.035 | 93.165
12 | 0.894 | 0.05278 | -0.027 | 16.949
12.5 | 0.844 | 0.07273 | -0.024 | 11.609
13 | 0.809 | 0.08149 | -0.023 | 9.927
13.5 | 0.768 | 0.09013 | -0.022 | 8.519
14 | 0.722 | 0.09747 | -0.023 | 7.409
14.5 | 0.67 | 0.1052 | -0.023 | 6.372
15 | 0.613 | 0.11353 | -0.023 | 5.396
15.5 | 0.55 | 0.12426 | -0.023 | 4.422
16 | 0.482 | 0.13412 | -0.023 | 3.596

## 150. Re 20M Mach 0.25 (2)
BIGFOIL.COM POLAR EXPORT
NACA001066
NACA0010-66 |  |  |  | Cl Max: | 1.54 | at alpha= | 17 | deg
XFOIL ncrit=9 |  |  |  | L/D Max: | 122.506 | at alpha= | 10 | deg
Re: | 20000000 |  |  | Cd Min: | 0.17744 | at alpha= | 20 | deg
Mach: | 0.25 |  |  | Cl=0 at alpha= | 0 | deg
|  |  |  | @ Cl=0.1, Cd= | 0.0060362
|  |  |  | @ Cl=0.4, Cd= | 0.0051194
|  |  |  | @ Cl=0.6, Cd= | 0.0057342
alpha (deg) | Cl | Cd | Cm | Cl/Cd
-20 | -0.7829 | 0.1728 | -0.033 | -4.5307
-19.5 | -1.3052 | 0.07876 | -0.0909 | -16.5719
-19 | -1.4157 | 0.05229 | -0.1116 | -27.074
-18.5 | -1.4638 | 0.0398 | -0.1183 | -36.7789
-18 | -1.501 | 0.03265 | -0.1149 | -45.9724
-17.5 | -1.5267 | 0.02771 | -0.1078 | -55.0956
-17 | -1.5373 | 0.02415 | -0.0995 | -63.6563
-16.5 | -1.5338 | 0.02136 | -0.0916 | -71.8071
-16 | -1.5196 | 0.01919 | -0.084 | -79.1871
-15.5 | -1.4975 | 0.01742 | -0.077 | -85.9644
-15 | -1.4686 | 0.01594 | -0.0707 | -92.133
-14.5 | -1.4338 | 0.01465 | -0.0652 | -97.8703
-14 | -1.393 | 0.01358 | -0.0606 | -102.5773
-13.5 | -1.3497 | 0.01269 | -0.0564 | -106.3593
-13 | -1.3036 | 0.01191 | -0.0527 | -109.4542
-12.5 | -1.2554 | 0.01114 | -0.0496 | -112.693
-12 | -1.2067 | 0.01035 | -0.0466 | -116.5894
-11.5 | -1.1556 | 0.0097 | -0.0442 | -119.134
-11 | -1.1032 | 0.00918 | -0.042 | -120.1743
-10.5 | -1.0505 | 0.00866 | -0.0401 | -121.3048
-10 | -0.9967 | 0.00814 | -0.0385 | -122.4447
-9.5 | -0.9418 | 0.00774 | -0.0372 | -121.6796
-9 | -0.8868 | 0.00728 | -0.036 | -121.8132
-8.5 | -0.8313 | 0.00693 | -0.035 | -119.9567
-8 | -0.7758 | 0.00656 | -0.0341 | -118.2622
-7.5 | -0.7204 | 0.00625 | -0.0333 | -115.264
-7 | -0.6644 | 0.00602 | -0.0326 | -110.3654
-6.5 | -0.6082 | 0.00577 | -0.0321 | -105.4073
-6 | -0.5519 | 0.00553 | -0.0316 | -99.8011
-5.5 | -0.4963 | 0.00536 | -0.0311 | -92.5933
-5 | -0.442 | 0.00522 | -0.0302 | -84.6743
-4.5 | -0.3876 | 0.00509 | -0.0294 | -76.1493
-4 | -0.3324 | 0.0049 | -0.0289 | -67.8367
-3.5 | -0.2789 | 0.00481 | -0.028 | -57.9834
-3 | -0.2676 | 0.00575 | -0.0172 | -46.5391
-2.5 | -0.2285 | 0.00601 | -0.0131 | -38.02
-2 | -0.1826 | 0.00606 | -0.0105 | -30.132
-1.5 | -0.1356 | 0.00598 | -0.0082 | -22.6756
-1 | -0.0915 | 0.00605 | -0.0052 | -15.124
-0.5 | -0.0451 | 0.00611 | -0.0027 | -7.3813
0 | 0 | 0.00618 | 0 | 0
0.5 | 0.045 | 0.00611 | 0.0028 | 7.365
1 | 0.0913 | 0.00605 | 0.0052 | 15.0909
1.5 | 0.1356 | 0.00598 | 0.0082 | 22.6756
2 | 0.1823 | 0.00605 | 0.0106 | 30.1322
3 | 0.2662 | 0.00571 | 0.0176 | 46.62
3.5 | 0.2789 | 0.00481 | 0.028 | 57.9834
4 | 0.3324 | 0.00491 | 0.0289 | 67.6986
4.5 | 0.3877 | 0.00509 | 0.0294 | 76.169
5 | 0.4421 | 0.00522 | 0.0302 | 84.6935
5.5 | 0.4964 | 0.00536 | 0.031 | 92.6119
6 | 0.5521 | 0.00553 | 0.0316 | 99.8373
6.5 | 0.6084 | 0.00577 | 0.032 | 105.4419
7 | 0.6647 | 0.00602 | 0.0326 | 110.4153
7.5 | 0.7207 | 0.00625 | 0.0332 | 115.312
8 | 0.7761 | 0.00656 | 0.0341 | 118.3079
8.5 | 0.8316 | 0.00693 | 0.0349 | 120
9 | 0.8872 | 0.00729 | 0.0359 | 121.701
9.5 | 0.9422 | 0.00774 | 0.0371 | 121.7313
10 | 0.9972 | 0.00814 | 0.0384 | 122.5061
10.5 | 1.0509 | 0.00866 | 0.04 | 121.351
11 | 1.1036 | 0.00919 | 0.0419 | 120.0871
11.5 | 1.1561 | 0.00971 | 0.044 | 119.0628
12 | 1.2073 | 0.01035 | 0.0465 | 116.6473
12.5 | 1.2563 | 0.01114 | 0.0494 | 112.7738
13 | 1.3046 | 0.01191 | 0.0526 | 109.5382
13.5 | 1.3506 | 0.01269 | 0.0562 | 106.4303
14 | 1.3939 | 0.01359 | 0.0604 | 102.5681
14.5 | 1.4346 | 0.01467 | 0.065 | 97.7914
15 | 1.4702 | 0.01592 | 0.0704 | 92.3492
15.5 | 1.4994 | 0.01739 | 0.0767 | 86.222
16 | 1.5218 | 0.01916 | 0.0837 | 79.4259
16.5 | 1.5358 | 0.02136 | 0.0912 | 71.9007
17 | 1.54 | 0.02412 | 0.0991 | 63.8474
17.5 | 1.5296 | 0.02766 | 0.1074 | 55.3001
18 | 1.5048 | 0.03255 | 0.1145 | 46.2304
18.5 | 1.4666 | 0.03982 | 0.1178 | 36.8307
19 | 1.4179 | 0.05245 | 0.111 | 27.0334
19.5 | 1.3098 | 0.07866 | 0.0904 | 16.6514
20 | 0.7679 | 0.17744 | 0.0301 | 4.3277

## 151. Re 20M Mach 0.50 (1)
BIGFOIL.COM POLAR EXPORT
NACA001066
NACA0010-66 |  |  |  | Cl Max: | 1.078 | at alpha= | 20 | deg
JavaFoil+Calcfoil stall+Eppler ext transition |  |  |  | L/D Max: | 91.733 | at alpha= | 6.5 | deg
Re: | 20000000 |  |  | Cd Min: | 0.00709 | at alpha= | 3.5 | deg
Mach: | 0.5 |  |  | Cl=0 at alpha= | 0 | deg
|  |  |  | @ Cl=0.1, Cd= | 0.007755
|  |  |  | @ Cl=0.4, Cd= | 0.00786
|  |  |  | @ Cl=0.6, Cd= | 0.07332
alpha (deg) | Cl | Cd | Cm | Cl/Cd
-20 | -1.078 | 0.16551 | 0.04 | -6.511
-19.5 | -1.051 | 0.16237 | 0.039 | -6.473
-19 | -1.025 | 0.15741 | 0.038 | -6.51
-18.5 | -0.997 | 0.15464 | 0.036 | -6.45
-18 | -0.97 | 0.15125 | 0.035 | -6.415
-17.5 | -0.944 | 0.14588 | 0.034 | -6.473
-17 | -0.918 | 0.14036 | 0.033 | -6.543
-16.5 | -0.898 | 0.11688 | 0.034 | -7.682
-16 | -0.873 | 0.10871 | 0.034 | -8.033
-15.5 | -0.849 | 0.102 | 0.033 | -8.321
-15 | -0.822 | 0.09655 | 0.032 | -8.512
-14.5 | -0.791 | 0.09735 | 0.03 | -8.125
-14 | -0.763 | 0.09518 | 0.028 | -8.011
-13.5 | -0.735 | 0.09211 | 0.026 | -7.975
-13 | -0.706 | 0.08878 | 0.025 | -7.954
-12.5 | -0.678 | 0.08568 | 0.023 | -7.918
-12 | -0.652 | 0.07868 | 0.022 | -8.287
-11.5 | -0.627 | 0.07886 | 0.022 | -7.947
-11 | -0.6 | 0.07434 | 0.021 | -8.069
-10.5 | -0.575 | 0.06618 | 0.021 | -8.691
-10 | -0.552 | 0.05887 | 0.021 | -9.371
-9.5 | -0.549 | 0.03951 | 0.025 | -13.886
-9 | -0.602 | 0.01134 | 0.031 | -53.115
-8.5 | -0.57 | 0.01013 | 0.029 | -56.236
-8 | -0.748 | 0.01131 | 0.027 | -66.201
-7.5 | -0.817 | 0.01049 | 0.026 | -77.847
-7 | -0.814 | 0.00913 | 0.024 | -89.199
-6.5 | -0.787 | 0.00867 | 0.022 | -90.818
-6 | -0.747 | 0.00828 | 0.021 | -90.208
-5.5 | -0.698 | 0.008 | 0.019 | -87.249
-5 | -0.644 | 0.00765 | 0.017 | -84.217
-4.5 | -0.586 | 0.00748 | 0.016 | -78.388
-4 | -0.525 | 0.00731 | 0.014 | -71.822
-3.5 | -0.462 | 0.00711 | 0.012 | -65.045
-3 | -0.398 | 0.00788 | 0.01 | -50.519
-2.5 | -0.333 | 0.0078 | 0.009 | -42.694
-2 | -0.267 | 0.00805 | 0.007 | -33.172
-1.5 | -0.201 | 0.00761 | 0.005 | -26.344
-1 | -0.134 | 0.00795 | 0.003 | -16.832
-0.5 | -0.067 | 0.00761 | 0.002 | -8.799
0 | 0 | 0.00821 | 0 | 0
0.5 | 0.067 | 0.00759 | -0.002 | 8.869
1 | 0.135 | 0.00793 | -0.003 | 16.967
1.5 | 0.202 | 0.0076 | -0.005 | 26.558
2 | 0.269 | 0.00803 | -0.007 | 33.439
2.5 | 0.335 | 0.00778 | -0.009 | 43.049
3 | 0.4 | 0.00786 | -0.01 | 50.941
3.5 | 0.465 | 0.00709 | -0.012 | 65.626
4 | 0.528 | 0.00729 | -0.014 | 72.475
4.5 | 0.589 | 0.00745 | -0.016 | 79.107
5 | 0.648 | 0.00762 | -0.017 | 85.008
5.5 | 0.702 | 0.00797 | -0.019 | 88.082
6 | 0.751 | 0.00825 | -0.021 | 91.087
6.5 | 0.792 | 0.00863 | -0.022 | 91.733
7 | 0.819 | 0.00895 | -0.024 | 91.53
7.5 | 0.822 | 0.00946 | -0.026 | 86.918
8 | 0.754 | 0.01009 | -0.027 | 74.753
8.5 | 0.573 | 0.01008 | -0.029 | 56.89
9 | 0.607 | 0.01127 | -0.031 | 53.862
9.5 | 0.549 | 0.03951 | -0.025 | 13.886
10 | 0.552 | 0.05902 | -0.021 | 9.347
10.5 | 0.576 | 0.06584 | -0.021 | 8.742
11 | 0.6 | 0.07332 | -0.021 | 8.185
11.5 | 0.627 | 0.07955 | -0.022 | 7.876
12 | 0.652 | 0.07868 | -0.022 | 8.287
12.5 | 0.68 | 0.08089 | -0.024 | 8.408
13 | 0.709 | 0.08394 | -0.026 | 8.444
13.5 | 0.735 | 0.09201 | -0.026 | 7.983
14 | 0.762 | 0.09541 | -0.028 | 7.991
14.5 | 0.796 | 0.0907 | -0.031 | 8.772
15 | 0.824 | 0.09418 | -0.033 | 8.752
15.5 | 0.849 | 0.10155 | -0.033 | 8.359
16 | 0.873 | 0.10839 | -0.033 | 8.057
16.5 | 0.898 | 0.1163 | -0.034 | 7.721
17 | 0.918 | 0.14061 | -0.033 | 6.531
17.5 | 0.944 | 0.14599 | -0.034 | 6.468
18 | 0.971 | 0.15091 | -0.035 | 6.431
18.5 | 0.998 | 0.154 | -0.036 | 6.478
19 | 1.024 | 0.15941 | -0.038 | 6.425
19.5 | 1.051 | 0.16147 | -0.039 | 6.509
20 | 1.078 | 0.16644 | -0.04 | 6.475

## 152. Re 20M Mach 0.50 (2)
BIGFOIL.COM POLAR EXPORT
NACA001066
NACA0010-66 |  |  |  | Cl Max: | 0.9272 | at alpha= | 8.5 | deg
XFOIL ncrit=9 |  |  |  | L/D Max: | 114.717 | at alpha= | 8 | deg
Re: | 20000000 |  |  | Cd Min: | 0.09885 | at alpha= | 13.5 | deg
Mach: | 0.5 |  |  | Cl=0 at alpha= | 0 | deg
|  |  |  | @ Cl=0.1, Cd= | 0.006257
|  |  |  | @ Cl=0.4, Cd= | 0.0053296
|  |  |  | @ Cl=0.6, Cd= | 0.006029
alpha (deg) | Cl | Cd | Cm | Cl/Cd
-7.5 | -0.801 | 0.00705 | -0.0592 | -113.617
-7 | -0.7307 | 0.00665 | -0.0561 | -109.8797
-6.5 | -0.6614 | 0.0063 | -0.0537 | -104.9841
-6 | -0.5932 | 0.006 | -0.0517 | -98.8667
-5.5 | -0.5261 | 0.00572 | -0.0499 | -91.9755
-5 | -0.461 | 0.00551 | -0.0482 | -83.6661
-4 | -0.3322 | 0.00513 | -0.0456 | -64.7563
-3.5 | -0.2699 | 0.00497 | -0.0442 | -54.3058
-3 | -0.233 | 0.00536 | -0.0371 | -43.4701
-2.5 | -0.2181 | 0.00615 | -0.0254 | -35.4634
-2 | -0.1738 | 0.00625 | -0.0204 | -27.808
-1.5 | -0.1287 | 0.00622 | -0.0156 | -20.6913
-1 | -0.0902 | 0.00628 | -0.0093 | -14.3631
-0.5 | -0.0453 | 0.00635 | -0.0046 | -7.1339
0 | 0 | 0.00642 | 0 | 0
0.5 | 0.0451 | 0.00634 | 0.0046 | 7.1136
1 | 0.0899 | 0.00627 | 0.0094 | 14.3381
1.5 | 0.1287 | 0.00622 | 0.0156 | 20.6913
2 | 0.1736 | 0.00624 | 0.0204 | 27.8205
2.5 | 0.2182 | 0.00616 | 0.0254 | 35.4221
3 | 0.2327 | 0.00535 | 0.0372 | 43.4953
3.5 | 0.27 | 0.00497 | 0.0442 | 54.326
4 | 0.3323 | 0.00513 | 0.0455 | 64.7758
5 | 0.4612 | 0.00551 | 0.0482 | 83.7024
5.5 | 0.5264 | 0.00572 | 0.0499 | 92.028
6 | 0.5934 | 0.006 | 0.0516 | 98.9
6.5 | 0.6617 | 0.0063 | 0.0536 | 105.0317
7 | 0.7311 | 0.00665 | 0.0561 | 109.9398
7.5 | 0.8014 | 0.00705 | 0.0591 | 113.6738
8 | 0.873 | 0.00761 | 0.0631 | 114.7175
8.5 | 0.9272 | 0.01071 | 0.07 | 86.5733
9 | 0.9105 | 0.01733 | 0.084 | 52.5389
9.5 | 0.8711 | 0.02323 | 0.0999 | 37.4989
10 | 0.829 | 0.02928 | 0.113 | 28.3128
10.5 | 0.7882 | 0.03581 | 0.1221 | 22.0106
11 | 0.7518 | 0.04361 | 0.1251 | 17.2392
11.5 | 0.7274 | 0.05422 | 0.1192 | 13.4157
12 | 0.7214 | 0.06815 | 0.1058 | 10.5855
12.5 | 0.7044 | 0.07862 | 0.0996 | 8.9596
13 | 0.688 | 0.08871 | 0.0942 | 7.7556
13.5 | 0.6727 | 0.09885 | 0.0889 | 6.8053