## index
index | Re | Mach | Datasource
1 | 50000 | 0 | JavaFoil+Calcfoil stall+Eppler ext transition
2 | 50000 | 0 | XFOIL ncrit=9
3 | 50000 | 0.1 | JavaFoil+Calcfoil stall+Eppler ext transition
4 | 50000 | 0.1 | XFOIL ncrit=9
5 | 50000 | 0.25 | JavaFoil+Calcfoil stall+Eppler ext transition
6 | 50000 | 0.25 | XFOIL ncrit=9
7 | 50000 | 0.5 | JavaFoil+Calcfoil stall+Eppler ext transition
8 | 50000 | 0.5 | XFOIL ncrit=9
9 | 100000 | 0 | JavaFoil+Calcfoil stall+Eppler ext transition
10 | 100000 | 0 | XFOIL ncrit=9
11 | 100000 | 0.1 | JavaFoil+Calcfoil stall+Eppler ext transition
12 | 100000 | 0.1 | XFOIL ncrit=9
13 | 100000 | 0.25 | JavaFoil+Calcfoil stall+Eppler ext transition
14 | 100000 | 0.25 | XFOIL ncrit=9
15 | 100000 | 0.5 | JavaFoil+Calcfoil stall+Eppler ext transition
16 | 100000 | 0.5 | XFOIL ncrit=9
17 | 250000 | 0 | JavaFoil+Calcfoil stall+Eppler ext transition
18 | 250000 | 0 | XFOIL ncrit=9
19 | 250000 | 0.1 | JavaFoil+Calcfoil stall+Eppler ext transition
20 | 250000 | 0.1 | XFOIL ncrit=9
21 | 250000 | 0.25 | JavaFoil+Calcfoil stall+Eppler ext transition
22 | 250000 | 0.25 | XFOIL ncrit=9
23 | 250000 | 0.5 | JavaFoil+Calcfoil stall+Eppler ext transition
24 | 250000 | 0.5 | XFOIL ncrit=9
25 | 500000 | 0 | JavaFoil+Calcfoil stall+Eppler ext transition
26 | 500000 | 0 | XFOIL ncrit=9
27 | 500000 | 0.1 | JavaFoil+Calcfoil stall+Eppler ext transition
28 | 500000 | 0.1 | XFOIL ncrit=9
29 | 500000 | 0.25 | JavaFoil+Calcfoil stall+Eppler ext transition
30 | 500000 | 0.25 | XFOIL ncrit=9
31 | 500000 | 0.5 | JavaFoil+Calcfoil stall+Eppler ext transition
32 | 500000 | 0.5 | XFOIL ncrit=9
33 | 750000 | 0 | JavaFoil+Calcfoil stall+Eppler ext transition
34 | 750000 | 0 | XFOIL ncrit=9
35 | 750000 | 0.1 | JavaFoil+Calcfoil stall+Eppler ext transition
36 | 750000 | 0.1 | XFOIL ncrit=9
37 | 750000 | 0.25 | JavaFoil+Calcfoil stall+Eppler ext transition
38 | 750000 | 0.25 | XFOIL ncrit=9
39 | 750000 | 0.5 | JavaFoil+Calcfoil stall+Eppler ext transition
40 | 750000 | 0.5 | XFOIL ncrit=9
41 | 1000000 | 0 | JavaFoil+Calcfoil stall+Eppler ext transition
42 | 1000000 | 0 | XFOIL ncrit=9
43 | 1000000 | 0.1 | JavaFoil+Calcfoil stall+Eppler ext transition
44 | 1000000 | 0.1 | XFOIL ncrit=9
45 | 1000000 | 0.25 | JavaFoil+Calcfoil stall+Eppler ext transition
46 | 1000000 | 0.25 | XFOIL ncrit=9
47 | 1000000 | 0.5 | JavaFoil+Calcfoil stall+Eppler ext transition
48 | 1000000 | 0.5 | XFOIL ncrit=9
49 | 2000000 | 0 | JavaFoil+Calcfoil stall+Eppler ext transition
50 | 2000000 | 0 | XFOIL ncrit=9
51 | 2000000 | 0.1 | JavaFoil+Calcfoil stall+Eppler ext transition
52 | 2000000 | 0.1 | XFOIL ncrit=9
53 | 2000000 | 0.25 | JavaFoil+Calcfoil stall+Eppler ext transition
54 | 2000000 | 0.25 | XFOIL ncrit=9
55 | 2000000 | 0.5 | JavaFoil+Calcfoil stall+Eppler ext transition
56 | 2000000 | 0.5 | XFOIL ncrit=9
57 | 3000000 | 0 | JavaFoil+Calcfoil stall+Eppler ext transition
58 | 3000000 | 0 | XFOIL ncrit=9
59 | 3000000 | 0.1 | JavaFoil+Calcfoil stall+Eppler ext transition
60 | 3000000 | 0.1 | XFOIL ncrit=9
61 | 3000000 | 0.25 | JavaFoil+Calcfoil stall+Eppler ext transition
62 | 3000000 | 0.25 | XFOIL ncrit=9
63 | 3000000 | 0.5 | JavaFoil+Calcfoil stall+Eppler ext transition
64 | 3000000 | 0.5 | XFOIL ncrit=9
65 | 4000000 | 0 | JavaFoil+Calcfoil stall+Eppler ext transition
66 | 4000000 | 0 | XFOIL ncrit=9
67 | 4000000 | 0.1 | JavaFoil+Calcfoil stall+Eppler ext transition
68 | 4000000 | 0.1 | XFOIL ncrit=9
69 | 4000000 | 0.25 | JavaFoil+Calcfoil stall+Eppler ext transition
70 | 4000000 | 0.25 | XFOIL ncrit=9
71 | 4000000 | 0.5 | JavaFoil+Calcfoil stall+Eppler ext transition
72 | 4000000 | 0.5 | XFOIL ncrit=9
73 | 5000000 | 0 | JavaFoil+Calcfoil stall+Eppler ext transition
74 | 5000000 | 0 | XFOIL ncrit=9
75 | 5000000 | 0.1 | JavaFoil+Calcfoil stall+Eppler ext transition
76 | 5000000 | 0.1 | XFOIL ncrit=9
77 | 5000000 | 0.25 | JavaFoil+Calcfoil stall+Eppler ext transition
78 | 5000000 | 0.25 | XFOIL ncrit=9
79 | 5000000 | 0.5 | JavaFoil+Calcfoil stall+Eppler ext transition
80 | 5000000 | 0.5 | XFOIL ncrit=9
81 | 6000000 | 0 | JavaFoil+Calcfoil stall+Eppler ext transition
82 | 6000000 | 0 | XFOIL ncrit=9
83 | 6000000 | 0.1 | JavaFoil+Calcfoil stall+Eppler ext transition
84 | 6000000 | 0.1 | XFOIL ncrit=9
85 | 6000000 | 0.25 | JavaFoil+Calcfoil stall+Eppler ext transition
86 | 6000000 | 0.25 | XFOIL ncrit=9
87 | 6000000 | 0.5 | JavaFoil+Calcfoil stall+Eppler ext transition
88 | 6000000 | 0.5 | XFOIL ncrit=9
89 | 7000000 | 0 | JavaFoil+Calcfoil stall+Eppler ext transition
90 | 7000000 | 0 | XFOIL ncrit=9
91 | 7000000 | 0.1 | JavaFoil+Calcfoil stall+Eppler ext transition
92 | 7000000 | 0.1 | XFOIL ncrit=9
93 | 7000000 | 0.25 | JavaFoil+Calcfoil stall+Eppler ext transition
94 | 7000000 | 0.25 | XFOIL ncrit=9
95 | 7000000 | 0.5 | JavaFoil+Calcfoil stall+Eppler ext transition
96 | 7000000 | 0.5 | XFOIL ncrit=9
97 | 8000000 | 0 | JavaFoil+Calcfoil stall+Eppler ext transition
98 | 8000000 | 0 | XFOIL ncrit=9
99 | 8000000 | 0.1 | JavaFoil+Calcfoil stall+Eppler ext transition
100 | 8000000 | 0.1 | XFOIL ncrit=9
101 | 8000000 | 0.25 | JavaFoil+Calcfoil stall+Eppler ext transition
102 | 8000000 | 0.25 | XFOIL ncrit=9
103 | 8000000 | 0.5 | JavaFoil+Calcfoil stall+Eppler ext transition
104 | 8000000 | 0.5 | XFOIL ncrit=9
105 | 10000000 | 0 | JavaFoil+Calcfoil stall+Eppler ext transition
106 | 10000000 | 0 | XFOIL ncrit=9
107 | 10000000 | 0.1 | JavaFoil+Calcfoil stall+Eppler ext transition
108 | 10000000 | 0.1 | XFOIL ncrit=9
109 | 10000000 | 0.25 | JavaFoil+Calcfoil stall+Eppler ext transition
110 | 10000000 | 0.25 | XFOIL ncrit=9
111 | 10000000 | 0.5 | JavaFoil+Calcfoil stall+Eppler ext transition
112 | 10000000 | 0.5 | XFOIL ncrit=9
113 | 12000000 | 0 | JavaFoil+Calcfoil stall+Eppler ext transition
114 | 12000000 | 0 | XFOIL ncrit=9
115 | 12000000 | 0.1 | JavaFoil+Calcfoil stall+Eppler ext transition
116 | 12000000 | 0.1 | XFOIL ncrit=9
117 | 12000000 | 0.25 | JavaFoil+Calcfoil stall+Eppler ext transition
118 | 12000000 | 0.25 | XFOIL ncrit=9
119 | 12000000 | 0.5 | JavaFoil+Calcfoil stall+Eppler ext transition
120 | 12000000 | 0.5 | XFOIL ncrit=9
121 | 14000000 | 0 | JavaFoil+Calcfoil stall+Eppler ext transition
122 | 14000000 | 0 | XFOIL ncrit=9
123 | 14000000 | 0.1 | JavaFoil+Calcfoil stall+Eppler ext transition
124 | 14000000 | 0.1 | XFOIL ncrit=9
125 | 14000000 | 0.25 | JavaFoil+Calcfoil stall+Eppler ext transition
126 | 14000000 | 0.25 | XFOIL ncrit=9
127 | 14000000 | 0.5 | JavaFoil+Calcfoil stall+Eppler ext transition
128 | 14000000 | 0.5 | XFOIL ncrit=9
129 | 16000000 | 0 | JavaFoil+Calcfoil stall+Eppler ext transition
130 | 16000000 | 0 | XFOIL ncrit=9
131 | 16000000 | 0.1 | JavaFoil+Calcfoil stall+Eppler ext transition
132 | 16000000 | 0.1 | XFOIL ncrit=9
133 | 16000000 | 0.25 | JavaFoil+Calcfoil stall+Eppler ext transition
134 | 16000000 | 0.25 | XFOIL ncrit=9
135 | 16000000 | 0.5 | JavaFoil+Calcfoil stall+Eppler ext transition
136 | 16000000 | 0.5 | XFOIL ncrit=9
137 | 18000000 | 0 | JavaFoil+Calcfoil stall+Eppler ext transition
138 | 18000000 | 0 | XFOIL ncrit=9
139 | 18000000 | 0.1 | JavaFoil+Calcfoil stall+Eppler ext transition
140 | 18000000 | 0.1 | XFOIL ncrit=9
141 | 18000000 | 0.25 | JavaFoil+Calcfoil stall+Eppler ext transition
142 | 18000000 | 0.25 | XFOIL ncrit=9
143 | 18000000 | 0.5 | JavaFoil+Calcfoil stall+Eppler ext transition
144 | 18000000 | 0.5 | XFOIL ncrit=9
145 | 20000000 | 0 | JavaFoil+Calcfoil stall+Eppler ext transition
146 | 20000000 | 0 | XFOIL ncrit=9
147 | 20000000 | 0.1 | JavaFoil+Calcfoil stall+Eppler ext transition
148 | 20000000 | 0.1 | XFOIL ncrit=9
149 | 20000000 | 0.25 | JavaFoil+Calcfoil stall+Eppler ext transition
150 | 20000000 | 0.25 | XFOIL ncrit=9
151 | 20000000 | 0.5 | JavaFoil+Calcfoil stall+Eppler ext transition
152 | 20000000 | 0.5 | XFOIL ncrit=9

## 1. Re 50k Mach 0.00 (1)
BIGFOIL.COM POLAR EXPORT
NACA67-715 a=0.6
NACA67-715 a=0.6 |  |  |  | Cl Max: | 1.466 | at alpha= | 8 | deg
JavaFoil+Calcfoil stall+Eppler ext transition |  |  |  | L/D Max: | 44.805 | at alpha= | 6.5 | deg
Re: | 50000 |  |  | Cd Min: | 0.02062 | at alpha= | -1.5 | deg
Mach: | 0 |  |  | Cl=0 at alpha= | -4.9796 | deg
|  |  |  | @ Cl=0.1, Cd= | 0.045112
|  |  |  | @ Cl=0.4, Cd= | 0.024639
|  |  |  | @ Cl=0.6, Cd= | 0.021839
alpha (deg) | Cl | Cd | Cm | Cl/Cd
-19.5 | -0.437 | 0.3553 | -0.021 | -1.23
-19 | -0.45 | 0.33394 | -0.021 | -1.348
-18.5 | -0.463 | 0.309 | -0.021 | -1.498
-18 | -0.475 | 0.28622 | -0.021 | -1.66
-17.5 | -0.487 | 0.28225 | -0.02 | -1.724
-17 | -0.497 | 0.25524 | -0.022 | -1.949
-16.5 | -0.507 | 0.23595 | -0.022 | -2.149
-16 | -0.515 | 0.21673 | -0.022 | -2.377
-15.5 | -0.522 | 0.20349 | -0.022 | -2.565
-15 | -0.527 | 0.18553 | -0.022 | -2.838
-14.5 | -0.529 | 0.17096 | -0.023 | -3.094
-14 | -0.529 | 0.16029 | -0.023 | -3.3
-13.5 | -0.526 | 0.14889 | -0.023 | -3.534
-13 | -0.52 | 0.13728 | -0.024 | -3.791
-12.5 | -0.511 | 0.12628 | -0.024 | -4.049
-12 | -0.499 | 0.12224 | -0.024 | -4.081
-11.5 | -0.483 | 0.11051 | -0.026 | -4.37
-11 | -0.465 | 0.10351 | -0.037 | -4.49
-10.5 | -0.441 | 0.09433 | -0.038 | -4.68
-10 | -0.415 | 0.08845 | -0.04 | -4.69
-9.5 | -0.385 | 0.08304 | -0.041 | -4.633
-9 | -0.351 | 0.07629 | -0.042 | -4.606
-8.5 | -0.314 | 0.07615 | -0.039 | -4.126
-8 | -0.275 | 0.07077 | -0.039 | -3.888
-7.5 | -0.234 | 0.06594 | -0.04 | -3.544
-7 | -0.19 | 0.06211 | -0.041 | -3.059
-6.5 | -0.144 | 0.05866 | -0.042 | -2.46
-6 | -0.098 | 0.05543 | -0.042 | -1.762
-5.5 | -0.05 | 0.0527 | -0.043 | -0.953
-5 | -0.002 | 0.04983 | -0.044 | -0.043
-4.5 | 0.047 | 0.04761 | -0.045 | 0.978
-4 | 0.096 | 0.04525 | -0.048 | 2.117
-3.5 | 0.145 | 0.04356 | -0.05 | 3.338
-3 | 0.195 | 0.0422 | -0.052 | 4.63
-2.5 | 0.246 | 0.04112 | -0.054 | 5.973
-2 | 0.296 | 0.04012 | -0.056 | 7.377
-1.5 | 0.427 | 0.02062 | -0.108 | 20.723
-1 | 0.489 | 0.02074 | -0.109 | 23.561
-0.5 | 0.537 | 0.02068 | -0.107 | 25.986
0 | 0.586 | 0.02177 | -0.108 | 26.938
0.5 | 0.645 | 0.02206 | -0.11 | 29.231
1 | 0.703 | 0.02241 | -0.111 | 31.392
1.5 | 0.762 | 0.02274 | -0.112 | 33.493
2 | 0.82 | 0.02322 | -0.113 | 35.322
2.5 | 0.878 | 0.02367 | -0.114 | 37.105
3 | 0.936 | 0.02417 | -0.116 | 38.747
3.5 | 0.994 | 0.02471 | -0.117 | 40.236
4 | 1.045 | 0.0253 | -0.118 | 41.284
4.5 | 1.099 | 0.02594 | -0.119 | 42.373
5 | 1.153 | 0.02662 | -0.12 | 43.328
5.5 | 1.207 | 0.02744 | -0.121 | 43.986
6 | 1.258 | 0.02825 | -0.123 | 44.546
6.5 | 1.308 | 0.02918 | -0.124 | 44.805
7 | 1.378 | 0.03457 | -0.127 | 39.876
7.5 | 1.425 | 0.03597 | -0.128 | 39.605
8 | 1.466 | 0.03738 | -0.129 | 39.222
8.5 | 1.263 | 0.06258 | -0.072 | 20.188
9 | 1.287 | 0.06767 | -0.066 | 19.018
9.5 | 1.312 | 0.07232 | -0.065 | 18.141
10 | 1.332 | 0.07785 | -0.062 | 17.111
10.5 | 1.348 | 0.08402 | -0.059 | 16.048
11 | 1.361 | 0.09046 | -0.056 | 15.042
11.5 | 1.369 | 0.09636 | -0.053 | 14.211
12 | 1.374 | 0.10309 | -0.05 | 13.326
12.5 | 1.374 | 0.11212 | -0.05 | 12.259
13 | 1.37 | 0.12255 | -0.047 | 11.183

## 2. Re 50k Mach 0.00 (2)
BIGFOIL.COM POLAR EXPORT
NACA67-715 a=0.6
NACA67-715 a=0.6 |  |  |  | Cl Max: | 1.2854 | at alpha= | 14 | deg
XFOIL ncrit=9 |  |  |  | L/D Max: | 20.221 | at alpha= | 12 | deg
Re: | 50000 |  |  | Cd Min: | 0.22284 | at alpha= | 19 | deg
Mach: | 0 |  |  | Cl=0 at alpha= | 2.7279 | deg
|  |  |  | @ Cl=0.1, Cd= | 0.057447
|  |  |  | @ Cl=0.4, Cd= | 0.083278
|  |  |  | @ Cl=0.6, Cd= | 0.092624
alpha (deg) | Cl | Cd | Cm | Cl/Cd
-9.5 | -0.4746 | 0.14712 | -0.0203 | -3.2259
-9 | -0.5231 | 0.1454 | -0.0204 | -3.5977
-8.5 | -0.5238 | 0.1388 | -0.0174 | -3.7738
-8 | -0.5259 | 0.13242 | -0.0142 | -3.9715
-7.5 | -0.5359 | 0.12643 | -0.0109 | -4.2387
-7 | -0.558 | 0.12108 | -0.007 | -4.6085
-6 | -0.632 | 0.1105 | 0.001 | -5.7195
-5.5 | -0.6451 | 0.10436 | 0.0059 | -6.1815
-5 | -0.6345 | 0.09769 | 0.0137 | -6.495
-4.5 | -0.6509 | 0.09225 | 0.0219 | -7.0558
-4 | -0.3942 | 0.09144 | 0.029 | -4.311
-3.5 | -0.3065 | 0.0859 | 0.02 | -3.5681
-3 | -0.4494 | 0.08058 | 0.0409 | -5.5771
-2.5 | -0.4843 | 0.05685 | -0.0106 | -8.5189
-2 | -0.4379 | 0.05244 | -0.0099 | -8.3505
-1.5 | -0.3924 | 0.04911 | -0.0088 | -7.9902
-1 | -0.3477 | 0.04713 | -0.0075 | -7.3775
-0.5 | -0.3025 | 0.04596 | -0.0062 | -6.5818
0 | -0.2549 | 0.0454 | -0.0055 | -5.6145
0.5 | -0.2053 | 0.04563 | -0.0048 | -4.4992
1 | -0.1637 | 0.04565 | -0.003 | -3.586
1.5 | -0.0793 | 0.04678 | -0.0084 | -1.6952
2 | -0.0501 | 0.04803 | -0.0062 | -1.0431
2.5 | -0.0206 | 0.04945 | -0.0043 | -0.41658
3 | 0.0246 | 0.05241 | -0.0057 | 0.46938
4 | 0.1246 | 0.05909 | -0.0111 | 2.1086
4.5 | 0.1736 | 0.06309 | -0.0137 | 2.7516
5 | 0.2072 | 0.06525 | -0.0138 | 3.1755
5.5 | 0.2445 | 0.06812 | -0.0146 | 3.5893
6 | 0.284 | 0.07151 | -0.0159 | 3.9715
6.5 | 0.3254 | 0.07542 | -0.0176 | 4.3145
7 | 0.3691 | 0.08015 | -0.0199 | 4.6051
7.5 | 0.3871 | 0.08192 | -0.0185 | 4.7253
8 | 0.4308 | 0.08652 | -0.021 | 4.9792
8.5 | 0.4538 | 0.08965 | -0.0208 | 5.0619
9 | 0.488 | 0.09366 | -0.0221 | 5.2103
9.5 | 0.6004 | 0.09262 | -0.0264 | 6.4824
10 | 0.6541 | 0.09319 | -0.0266 | 7.019
10.5 | 0.7234 | 0.09286 | -0.0273 | 7.7902
11 | 0.7795 | 0.09196 | -0.0261 | 8.4765
11.5 | 0.8887 | 0.08256 | -0.0232 | 10.7643
12 | 1.0798 | 0.0534 | -0.0129 | 20.221
12.5 | 1.0901 | 0.05579 | -0.0054 | 19.5393
13 | 1.1738 | 0.05807 | -0.0061 | 20.2135
13.5 | 1.2511 | 0.06299 | -0.008 | 19.8619
14 | 1.2854 | 0.06954 | -0.0067 | 18.4843
14.5 | 1.2649 | 0.07689 | -0.0012 | 16.4508
15 | 1.2339 | 0.08498 | 0.0035 | 14.5199
15.5 | 1.1729 | 0.09535 | 0.0072 | 12.301
16 | 1.0984 | 0.10922 | 0.0069 | 10.0568
16.5 | 1.0369 | 0.12559 | 0.0022 | 8.2562
17 | 0.8575 | 0.17933 | -0.0305 | 4.7817
17.5 | 0.8302 | 0.20318 | -0.0449 | 4.086
18 | 0.8441 | 0.21062 | -0.0471 | 4.0077
18.5 | 0.8529 | 0.21663 | -0.0498 | 3.9371
19 | 0.8635 | 0.22284 | -0.0526 | 3.875

## 3. Re 50k Mach 0.10 (1)
BIGFOIL.COM POLAR EXPORT
NACA67-715 a=0.6
NACA67-715 a=0.6 |  |  |  | Cl Max: | 1.471 | at alpha= | 8 | deg
JavaFoil+Calcfoil stall+Eppler ext transition |  |  |  | L/D Max: | 44.73 | at alpha= | 6.5 | deg
Re: | 50000 |  |  | Cd Min: | 0.02066 | at alpha= | -1.5 | deg
Mach: | 0.1 |  |  | Cl=0 at alpha= | -4.9796 | deg
|  |  |  | @ Cl=0.1, Cd= | 0.045241
|  |  |  | @ Cl=0.4, Cd= | 0.024951
|  |  |  | @ Cl=0.6, Cd= | 0.021906
alpha (deg) | Cl | Cd | Cm | Cl/Cd
-19 | -0.404 | 0.36683 | -0.022 | -1.102
-18.5 | -0.419 | 0.34249 | -0.022 | -1.225
-18 | -0.434 | 0.30796 | -0.022 | -1.41
-17.5 | -0.448 | 0.31261 | -0.021 | -1.435
-17 | -0.462 | 0.27058 | -0.022 | -1.708
-16.5 | -0.475 | 0.25126 | -0.022 | -1.889
-16 | -0.486 | 0.23164 | -0.022 | -2.097
-15.5 | -0.495 | 0.21193 | -0.022 | -2.337
-15 | -0.503 | 0.19592 | -0.022 | -2.568
-14.5 | -0.508 | 0.18047 | -0.023 | -2.818
-14 | -0.511 | 0.16684 | -0.023 | -3.065
-13.5 | -0.511 | 0.15464 | -0.023 | -3.307
-13 | -0.508 | 0.14248 | -0.024 | -3.566
-12.5 | -0.502 | 0.1299 | -0.025 | -3.861
-12 | -0.491 | 0.12171 | -0.025 | -4.036
-11.5 | -0.477 | 0.11152 | -0.026 | -4.278
-11 | -0.461 | 0.10452 | -0.037 | -4.406
-10.5 | -0.437 | 0.09818 | -0.026 | -4.454
-10 | -0.413 | 0.08863 | -0.039 | -4.66
-9.5 | -0.384 | 0.08296 | -0.041 | -4.627
-9 | -0.351 | 0.07795 | -0.042 | -4.505
-8.5 | -0.314 | 0.076 | -0.039 | -4.138
-8 | -0.276 | 0.07165 | -0.039 | -3.847
-7.5 | -0.234 | 0.06665 | -0.04 | -3.516
-7 | -0.191 | 0.06278 | -0.041 | -3.036
-6.5 | -0.145 | 0.05856 | -0.042 | -2.473
-6 | -0.098 | 0.05533 | -0.042 | -1.772
-5.5 | -0.05 | 0.05299 | -0.043 | -0.952
-5 | -0.002 | 0.05005 | -0.044 | -0.043
-4.5 | 0.047 | 0.04779 | -0.045 | 0.979
-4 | 0.096 | 0.04538 | -0.048 | 2.12
-3.5 | 0.146 | 0.04364 | -0.051 | 3.348
-3 | 0.196 | 0.04234 | -0.052 | 4.636
-2.5 | 0.247 | 0.04108 | -0.055 | 6.008
-2 | 0.297 | 0.04019 | -0.056 | 7.4
-1.5 | 0.429 | 0.02066 | -0.108 | 20.777
-1 | 0.491 | 0.02082 | -0.109 | 23.589
-0.5 | 0.54 | 0.02074 | -0.108 | 26.031
0 | 0.589 | 0.02185 | -0.109 | 26.975
0.5 | 0.648 | 0.02215 | -0.11 | 29.265
1 | 0.707 | 0.0225 | -0.111 | 31.422
1.5 | 0.766 | 0.02291 | -0.113 | 33.421
2 | 0.824 | 0.02333 | -0.114 | 35.333
2.5 | 0.883 | 0.02378 | -0.115 | 37.116
3 | 0.941 | 0.02429 | -0.116 | 38.747
3.5 | 0.999 | 0.02484 | -0.117 | 40.227
4 | 1.049 | 0.02541 | -0.119 | 41.302
4.5 | 1.105 | 0.02608 | -0.12 | 42.353
5 | 1.159 | 0.02682 | -0.121 | 43.204
5.5 | 1.212 | 0.02758 | -0.122 | 43.961
6 | 1.264 | 0.02841 | -0.123 | 44.491
6.5 | 1.313 | 0.02936 | -0.124 | 44.73
7 | 1.384 | 0.03485 | -0.128 | 39.717
7.5 | 1.43 | 0.03627 | -0.129 | 39.434
8 | 1.471 | 0.0376 | -0.13 | 39.124
8.5 | 1.264 | 0.06325 | -0.068 | 19.989
9 | 1.29 | 0.06827 | -0.065 | 18.899
9.5 | 1.314 | 0.07253 | -0.064 | 18.122
10 | 1.334 | 0.07808 | -0.063 | 17.084
10.5 | 1.349 | 0.08435 | -0.06 | 15.993
11 | 1.36 | 0.09089 | -0.056 | 14.96
11.5 | 1.366 | 0.09667 | -0.052 | 14.131
12 | 1.368 | 0.10469 | -0.05 | 13.072
12.5 | 1.366 | 0.11427 | -0.05 | 11.958
13 | 1.36 | 0.12511 | -0.047 | 10.867

## 4. Re 50k Mach 0.10 (2)
BIGFOIL.COM POLAR EXPORT
NACA67-715 a=0.6
NACA67-715 a=0.6 |  |  |  | Cl Max: | 1.2785 | at alpha= | 14 | deg
XFOIL ncrit=9 |  |  |  | L/D Max: | 20.0409 | at alpha= | 12 | deg
Re: | 50000 |  |  | Cd Min: | 0.22334 | at alpha= | 19 | deg
Mach: | 0.1 |  |  | Cl=0 at alpha= | 2.7285 | deg
|  |  |  | @ Cl=0.1, Cd= | 0.057625
|  |  |  | @ Cl=0.4, Cd= | 0.083565
|  |  |  | @ Cl=0.6, Cd= | 0.092979
alpha (deg) | Cl | Cd | Cm | Cl/Cd
-9.5 | -0.4737 | 0.14786 | -0.0203 | -3.2037
-9 | -0.487 | 0.14263 | -0.0188 | -3.4144
-8.5 | -0.5267 | 0.13991 | -0.0176 | -3.7646
-8 | -0.5293 | 0.13351 | -0.0145 | -3.9645
-7.5 | -0.5386 | 0.12744 | -0.0111 | -4.2263
-7 | -0.5603 | 0.12205 | -0.0072 | -4.5907
-6.5 | -0.5929 | 0.11682 | -0.0022 | -5.0753
-6 | -0.6369 | 0.1116 | 0.0006 | -5.707
-5 | -0.6323 | 0.09862 | 0.014 | -6.4115
-4.5 | -0.6385 | 0.09303 | 0.023 | -6.8634
-4 | -0.4273 | 0.09132 | 0.0312 | -4.6792
-3.5 | -0.3064 | 0.08631 | 0.0199 | -3.55
-3 | -0.4509 | 0.08105 | 0.0409 | -5.5632
-2.5 | -0.4878 | 0.0574 | -0.0106 | -8.4983
-2 | -0.4414 | 0.0529 | -0.01 | -8.344
-1.5 | -0.396 | 0.04948 | -0.0088 | -8.0032
-1 | -0.3509 | 0.04741 | -0.0075 | -7.4014
-0.5 | -0.3055 | 0.0462 | -0.0063 | -6.6126
0 | -0.2578 | 0.04558 | -0.0055 | -5.656
0.5 | -0.2076 | 0.04583 | -0.0049 | -4.5298
1 | -0.1654 | 0.04592 | -0.0031 | -3.6019
1.5 | -0.0801 | 0.04696 | -0.0086 | -1.7057
2 | -0.0508 | 0.04821 | -0.0063 | -1.0537
2.5 | -0.0212 | 0.04963 | -0.0043 | -0.42716
3 | 0.0252 | 0.05273 | -0.0059 | 0.47791
3.5 | 0.0754 | 0.05585 | -0.0087 | 1.35
4 | 0.1257 | 0.05948 | -0.0114 | 2.1133
4.5 | 0.1736 | 0.06339 | -0.0138 | 2.7386
5 | 0.2062 | 0.06532 | -0.0136 | 3.1568
5.5 | 0.2453 | 0.06841 | -0.0147 | 3.5857
6.5 | 0.3284 | 0.07605 | -0.0181 | 4.3182
7 | 0.3622 | 0.07965 | -0.0188 | 4.5474
7.5 | 0.3882 | 0.08222 | -0.0185 | 4.7215
9 | 0.4914 | 0.09398 | -0.0223 | 5.2288
9.5 | 0.5899 | 0.09283 | -0.0253 | 6.3546
10 | 0.6467 | 0.09367 | -0.0258 | 6.904
10.5 | 0.7103 | 0.09383 | -0.0262 | 7.5701
11 | 0.7918 | 0.09133 | -0.026 | 8.6697
11.5 | 0.8606 | 0.08658 | -0.0226 | 9.9399
12 | 1.0782 | 0.0538 | -0.0113 | 20.0409
12.5 | 1.0925 | 0.05645 | -0.0045 | 19.3534
13 | 1.1731 | 0.05902 | -0.005 | 19.8763
13.5 | 1.2477 | 0.06412 | -0.0066 | 19.4588
14 | 1.2785 | 0.07083 | -0.005 | 18.0503
14.5 | 1.2516 | 0.07842 | 0.0007 | 15.9602
15 | 1.21 | 0.08717 | 0.0053 | 13.8809
15.5 | 1.1505 | 0.09807 | 0.0079 | 11.7314
16 | 1.0847 | 0.11191 | 0.0067 | 9.6926
16.5 | 1.0305 | 0.12802 | 0.0017 | 8.0495
17 | 0.8587 | 0.18043 | -0.0307 | 4.7592
17.5 | 0.8306 | 0.20383 | -0.0452 | 4.075
18 | 0.8451 | 0.21137 | -0.0475 | 3.9982
18.5 | 0.8535 | 0.21726 | -0.0503 | 3.9285
19 | 0.8636 | 0.22334 | -0.0531 | 3.8668

## 5. Re 50k Mach 0.25 (1)
BIGFOIL.COM POLAR EXPORT
NACA67-715 a=0.6
NACA67-715 a=0.6 |  |  |  | Cl Max: | 1.5 | at alpha= | 8 | deg
JavaFoil+Calcfoil stall+Eppler ext transition |  |  |  | L/D Max: | 44.12 | at alpha= | 6.5 | deg
Re: | 50000 |  |  | Cd Min: | 0.02109 | at alpha= | -1.5 | deg
Mach: | 0.25 |  |  | Cl=0 at alpha= | -4.98 | deg
|  |  |  | @ Cl=0.1, Cd= | 0.045877
|  |  |  | @ Cl=0.4, Cd= | 0.027021
|  |  |  | @ Cl=0.6, Cd= | 0.022201
alpha (deg) | Cl | Cd | Cm | Cl/Cd
-16.5 | -0.124 | 0.3252 | -0.031 | -0.382
-16 | -0.195 | 0.29658 | -0.031 | -0.657
-15.5 | -0.244 | 0.28155 | -0.031 | -0.866
-15 | -0.285 | 0.32776 | -0.024 | -0.87
-14.5 | -0.321 | 0.27542 | -0.024 | -1.166
-14 | -0.353 | 0.24215 | -0.025 | -1.456
-13.5 | -0.379 | 0.21198 | -0.024 | -1.787
-13 | -0.4 | 0.18502 | -0.024 | -2.16
-12.5 | -0.415 | 0.16493 | -0.024 | -2.514
-12 | -0.424 | 0.14642 | -0.024 | -2.893
-11.5 | -0.426 | 0.1291 | -0.024 | -3.3
-11 | -0.422 | 0.11798 | -0.026 | -3.579
-10.5 | -0.412 | 0.10607 | -0.026 | -3.884
-10 | -0.396 | 0.09767 | -0.028 | -4.05
-9.5 | -0.375 | 0.08952 | -0.041 | -4.184
-9 | -0.347 | 0.08314 | -0.042 | -4.172
-8.5 | -0.315 | 0.07661 | -0.043 | -4.107
-8 | -0.277 | 0.07506 | -0.04 | -3.696
-7.5 | -0.237 | 0.06995 | -0.041 | -3.392
-7 | -0.194 | 0.06462 | -0.042 | -2.999
-6.5 | -0.148 | 0.06048 | -0.043 | -2.44
-6 | -0.1 | 0.05702 | -0.043 | -1.756
-5.5 | -0.052 | 0.05347 | -0.044 | -0.965
-5 | -0.002 | 0.05095 | -0.045 | -0.043
-4.5 | 0.048 | 0.04832 | -0.046 | 0.992
-4 | 0.099 | 0.04591 | -0.049 | 2.149
-3.5 | 0.15 | 0.04422 | -0.051 | 3.39
-3 | 0.202 | 0.04285 | -0.054 | 4.702
-2.5 | 0.253 | 0.04154 | -0.056 | 6.101
-2 | 0.306 | 0.04062 | -0.058 | 7.521
-1.5 | 0.441 | 0.02109 | -0.111 | 20.905
-1 | 0.504 | 0.02124 | -0.112 | 23.739
-0.5 | 0.554 | 0.0212 | -0.111 | 26.151
0 | 0.605 | 0.02231 | -0.112 | 27.139
0.5 | 0.666 | 0.02264 | -0.113 | 29.413
1 | 0.726 | 0.02303 | -0.114 | 31.536
1.5 | 0.787 | 0.02343 | -0.116 | 33.566
2 | 0.847 | 0.02388 | -0.117 | 35.456
2.5 | 0.907 | 0.02437 | -0.118 | 37.206
3 | 0.967 | 0.02491 | -0.119 | 38.804
3.5 | 1.026 | 0.02553 | -0.12 | 40.198
4 | 1.077 | 0.02617 | -0.122 | 41.156
4.5 | 1.133 | 0.02693 | -0.123 | 42.086
5 | 1.189 | 0.02767 | -0.124 | 42.966
5.5 | 1.243 | 0.02849 | -0.125 | 43.63
6 | 1.296 | 0.02942 | -0.126 | 44.036
6.5 | 1.345 | 0.03048 | -0.127 | 44.12
7 | 1.416 | 0.03656 | -0.131 | 38.733
7.5 | 1.461 | 0.03799 | -0.132 | 38.455
8 | 1.5 | 0.03946 | -0.133 | 38.01
8.5 | 1.285 | 0.06525 | -0.068 | 19.696
9 | 1.308 | 0.06989 | -0.067 | 18.717
9.5 | 1.326 | 0.0757 | -0.065 | 17.509
10 | 1.337 | 0.08232 | -0.061 | 16.238
10.5 | 1.341 | 0.08896 | -0.056 | 15.08
11 | 1.34 | 0.09699 | -0.053 | 13.819
11.5 | 1.332 | 0.10531 | -0.05 | 12.649
12 | 1.317 | 0.11473 | -0.05 | 11.475
12.5 | 1.293 | 0.12514 | -0.045 | 10.332
13 | 1.262 | 0.13844 | -0.041 | 9.113

## 6. Re 50k Mach 0.25 (2)
BIGFOIL.COM POLAR EXPORT
NACA67-715 a=0.6
NACA67-715 a=0.6 |  |  |  | Cl Max: | 1.2229 | at alpha= | 13.5 | deg
XFOIL ncrit=9 |  |  |  | L/D Max: | 18.8659 | at alpha= | 12 | deg
Re: | 50000 |  |  | Cd Min: | 0.22066 | at alpha= | 18.5 | deg
Mach: | 0.25 |  |  | Cl=0 at alpha= | 2.746 | deg
|  |  |  | @ Cl=0.1, Cd= | 0.059048
|  |  |  | @ Cl=0.4, Cd= | 0.084931
|  |  |  | @ Cl=0.6, Cd= | 0.093836
alpha (deg) | Cl | Cd | Cm | Cl/Cd
-9.5 | -0.4804 | 0.15291 | -0.0214 | -3.1417
-9 | -0.4777 | 0.14639 | -0.0189 | -3.2632
-8.5 | -0.4841 | 0.14066 | -0.0166 | -3.4416
-8 | -0.4966 | 0.13527 | -0.0143 | -3.6712
-7.5 | -0.5095 | 0.12989 | -0.0113 | -3.9225
-7 | -0.5285 | 0.1249 | -0.0077 | -4.2314
-6.5 | -0.5653 | 0.12037 | -0.003 | -4.6964
-6 | -0.5689 | 0.11403 | 0.0023 | -4.989
-5 | -0.6189 | 0.10307 | 0.0154 | -6.0047
-4.5 | -0.6293 | 0.09791 | 0.0256 | -6.4273
-3.5 | -0.3077 | 0.08869 | 0.0193 | -3.4694
-3 | -0.4535 | 0.08313 | 0.0395 | -5.4553
-2.5 | -0.5058 | 0.06057 | -0.0107 | -8.3507
-2 | -0.4602 | 0.0555 | -0.0101 | -8.2919
-1.5 | -0.4158 | 0.05156 | -0.009 | -8.0644
-1 | -0.3687 | 0.04902 | -0.0078 | -7.5214
-0.5 | -0.3223 | 0.04755 | -0.0066 | -6.7781
0 | -0.274 | 0.04665 | -0.0055 | -5.8735
0.5 | -0.2212 | 0.04679 | -0.0051 | -4.7275
1 | -0.1752 | 0.04716 | -0.0037 | -3.715
1.5 | -0.0846 | 0.04795 | -0.0093 | -1.7643
2 | -0.0547 | 0.04921 | -0.0068 | -1.1116
2.5 | -0.0248 | 0.05064 | -0.0047 | -0.48973
3 | 0.0256 | 0.05382 | -0.007 | 0.47566
3.5 | 0.0801 | 0.05763 | -0.0101 | 1.3899
4 | 0.1264 | 0.06093 | -0.0119 | 2.0745
4.5 | 0.1668 | 0.06353 | -0.0129 | 2.6255
5.5 | 0.2547 | 0.07077 | -0.0162 | 3.599
6 | 0.2983 | 0.07502 | -0.018 | 3.9763
6.5 | 0.3214 | 0.0768 | -0.0167 | 4.1849
7 | 0.3584 | 0.08034 | -0.0178 | 4.461
7.5 | 0.4076 | 0.08577 | -0.0209 | 4.7522
8 | 0.4257 | 0.08785 | -0.0196 | 4.8458
8.5 | 0.4599 | 0.09197 | -0.0208 | 5.0005
9 | 0.5151 | 0.09638 | -0.0239 | 5.3445
9.5 | 0.6032 | 0.09374 | -0.0247 | 6.4348
10 | 0.6567 | 0.09497 | -0.0249 | 6.9148
10.5 | 0.7129 | 0.09564 | -0.0246 | 7.454
11 | 0.7772 | 0.09469 | -0.0235 | 8.2078
11.5 | 0.8871 | 0.08475 | -0.0187 | 10.4673
12 | 1.0746 | 0.05696 | -0.0044 | 18.8659
13 | 1.1715 | 0.06426 | 0.0004 | 18.2306
13.5 | 1.2229 | 0.07035 | 0.001 | 17.3831
14 | 1.1943 | 0.07849 | 0.0057 | 15.216
14.5 | 1.1604 | 0.08766 | 0.0088 | 13.2375
15 | 1.124 | 0.09789 | 0.01 | 11.4823
16 | 0.8907 | 0.15418 | -0.0167 | 5.777
16.5 | 0.8952 | 0.16505 | -0.0202 | 5.4238
17.5 | 0.835 | 0.20756 | -0.047 | 4.0229
18 | 0.8527 | 0.21567 | -0.0493 | 3.9537
18.5 | 0.8577 | 0.22066 | -0.0527 | 3.887

## 7. Re 50k Mach 0.50 (1)
BIGFOIL.COM POLAR EXPORT
NACA67-715 a=0.6
NACA67-715 a=0.6 |  |  |  | Cl Max: | 1.536 | at alpha= | 7 | deg
JavaFoil+Calcfoil stall+Eppler ext transition |  |  |  | L/D Max: | 41.093 | at alpha= | 5.5 | deg
Re: | 50000 |  |  | Cd Min: | 0.02309 | at alpha= | -1 | deg
Mach: | 0.5 |  |  | Cl=0 at alpha= | -4.9818 | deg
|  |  |  | @ Cl=0.1, Cd= | 0.049528
|  |  |  | @ Cl=0.4, Cd= | 0.042061
|  |  |  | @ Cl=0.6, Cd= | 0.023272
alpha (deg) | Cl | Cd | Cm | Cl/Cd
-20 | -0.842 | 0.43015 | -0.044 | -1.958
-19.5 | -0.814 | 0.40775 | -0.043 | -1.996
-19 | -0.786 | 0.39813 | -0.043 | -1.975
-18.5 | -0.759 | 0.38169 | -0.044 | -1.988
-18 | -0.731 | 0.3787 | -0.044 | -1.93
-17.5 | -0.703 | 0.37136 | -0.045 | -1.894
-17 | -0.676 | 0.36638 | -0.046 | -1.844
-16.5 | -0.648 | 0.40258 | -0.046 | -1.609
-16 | -0.618 | 0.36389 | -0.044 | -1.7
-15.5 | -0.591 | 0.35291 | -0.044 | -1.673
-15 | -0.563 | 0.33875 | -0.045 | -1.661
-14.5 | -0.535 | 0.33492 | -0.045 | -1.597
-14 | -0.507 | 0.33113 | -0.046 | -1.531
-13.5 | -0.479 | 0.32755 | -0.046 | -1.463
-13 | -0.451 | 0.29815 | -0.047 | -1.513
-12.5 | -0.422 | 0.28585 | -0.044 | -1.477
-12 | -0.394 | 0.27897 | -0.044 | -1.413
-11.5 | -0.366 | 0.25975 | -0.045 | -1.41
-11 | -0.338 | 0.28514 | -0.045 | -1.186
-10.5 | -0.31 | 0.279 | -0.046 | -1.112
-10 | -0.282 | 0.28003 | -0.046 | -1.007
-9.5 | -0.254 | 0.23226 | -0.042 | -1.092
-9 | -0.226 | 0.20468 | -0.043 | -1.102
-8.5 | -0.197 | 0.2255 | -0.043 | -0.876
-8 | -0.169 | 0.15485 | -0.031 | -1.092
-7.5 | -0.141 | 0.16399 | -0.029 | -0.861
-7 | -0.187 | 0.08118 | -0.048 | -2.309
-6.5 | -0.151 | 0.07539 | -0.045 | -2.001
-6 | -0.106 | 0.06743 | -0.046 | -1.566
-5.5 | -0.055 | 0.06088 | -0.047 | -0.911
-5 | -0.002 | 0.05562 | -0.049 | -0.043
-4.5 | 0.053 | 0.05192 | -0.05 | 1.014
-4 | 0.109 | 0.04907 | -0.052 | 2.219
-3.5 | 0.166 | 0.0469 | -0.055 | 3.542
-3 | 0.224 | 0.04523 | -0.058 | 4.95
-2.5 | 0.282 | 0.04372 | -0.061 | 6.454
-2 | 0.341 | 0.04272 | -0.063 | 7.972
-1.5 | 0.401 | 0.04205 | -0.065 | 9.54
-1 | 0.562 | 0.02309 | -0.125 | 24.345
-0.5 | 0.633 | 0.02343 | -0.126 | 27.009
0 | 0.676 | 0.02451 | -0.124 | 27.578
0.5 | 0.743 | 0.02494 | -0.126 | 29.811
1 | 0.811 | 0.02553 | -0.127 | 31.771
1.5 | 0.878 | 0.02614 | -0.129 | 33.595
2 | 0.945 | 0.02672 | -0.13 | 35.355
2.5 | 1.012 | 0.02751 | -0.131 | 36.782
3 | 1.078 | 0.02823 | -0.133 | 38.189
3.5 | 1.144 | 0.0291 | -0.134 | 39.331
4 | 1.197 | 0.03009 | -0.135 | 39.789
4.5 | 1.258 | 0.03103 | -0.136 | 40.543
5 | 1.317 | 0.03214 | -0.138 | 40.998
5.5 | 1.374 | 0.03344 | -0.139 | 41.093
6 | 1.426 | 0.03491 | -0.14 | 40.855
6.5 | 1.497 | 0.04295 | -0.144 | 34.864
7 | 1.536 | 0.04502 | -0.146 | 34.111
7.5 | 1.311 | 0.06448 | -0.071 | 20.327
8 | 1.308 | 0.07172 | -0.069 | 18.245
8.5 | 1.266 | 0.08125 | -0.057 | 15.581
9 | 1.115 | 0.1 | -0.046 | 11.151
9.5 | 0.795 | 0.18443 | -0.05 | 4.313
10 | 0.822 | 0.21629 | -0.05 | 3.801
10.5 | 0.85 | 0.24308 | -0.061 | 3.495
11 | 0.876 | 0.25128 | -0.062 | 3.486
11.5 | 0.904 | 0.28574 | -0.071 | 3.163
12 | 0.93 | 0.28903 | -0.071 | 3.218

## 8. Re 50k Mach 0.50 (2)
BIGFOIL.COM POLAR EXPORT
NACA67-715 a=0.6
NACA67-715 a=0.6 |  |  |  | Cl Max: | 0.972 | at alpha= | 12 | deg
XFOIL ncrit=9 |  |  |  | L/D Max: | 11.1327 | at alpha= | 12 | deg
Re: | 50000 |  |  | Cd Min: | 0.2663 | at alpha= | 20 | deg
Mach: | 0.5 |  |  | Cl=0 at alpha= | 2.6828 | deg
|  |  |  | @ Cl=0.1, Cd= | 0.064494
|  |  |  | @ Cl=0.4, Cd= | 0.090791
|  |  |  | @ Cl=0.6, Cd= | 0.098213
alpha (deg) | Cl | Cd | Cm | Cl/Cd
-7.5 | -0.4713 | 0.14308 | -0.0126 | -3.294
-7 | -0.4974 | 0.13927 | -0.0092 | -3.5715
-6.5 | -0.4871 | 0.13201 | -0.0055 | -3.6899
-6 | -0.4976 | 0.12664 | -0.0006 | -3.9292
-5.5 | -0.5044 | 0.12127 | 0.0058 | -4.1593
-4.5 | -0.4466 | 0.10961 | 0.0203 | -4.0744
-3.5 | -0.3293 | 0.09884 | 0.0188 | -3.3316
-3 | -0.5139 | 0.09213 | 0.0369 | -5.578
-2.5 | -0.5847 | 0.07416 | -0.0055 | -7.8843
-2 | -0.5414 | 0.06692 | -0.0083 | -8.0903
-1.5 | -0.4946 | 0.0614 | -0.0089 | -8.0554
-1 | -0.4475 | 0.057 | -0.0081 | -7.8509
-0.5 | -0.3966 | 0.05404 | -0.0071 | -7.339
0 | -0.3432 | 0.05212 | -0.006 | -6.5848
0.5 | -0.2891 | 0.05109 | -0.0049 | -5.6586
1 | -0.2272 | 0.05139 | -0.0048 | -4.4211
1.5 | -0.1726 | 0.05216 | -0.0035 | -3.309
2 | -0.0717 | 0.05372 | -0.0098 | -1.3347
2.5 | -0.0212 | 0.05662 | -0.0101 | -0.37443
3 | 0.0368 | 0.06037 | -0.0127 | 0.60957
3.5 | 0.0849 | 0.06352 | -0.0137 | 1.3366
4 | 0.1303 | 0.06645 | -0.0144 | 1.9609
4.5 | 0.1789 | 0.07032 | -0.0159 | 2.5441
5 | 0.2218 | 0.07399 | -0.0166 | 2.9977
5.5 | 0.2527 | 0.07617 | -0.0155 | 3.3176
6 | 0.2948 | 0.07988 | -0.0165 | 3.6905
6.5 | 0.3415 | 0.08479 | -0.0184 | 4.0276
7 | 0.3673 | 0.08716 | -0.0173 | 4.2141
7.5 | 0.4053 | 0.09138 | -0.0183 | 4.4353
8 | 0.4431 | 0.09498 | -0.019 | 4.6652
8.5 | 0.5352 | 0.09538 | -0.0213 | 5.6112
9 | 0.5887 | 0.09773 | -0.0217 | 6.0237
9.5 | 0.6418 | 0.1 | -0.0218 | 6.418
10 | 0.6788 | 0.10255 | -0.0206 | 6.6192
10.5 | 0.7273 | 0.10458 | -0.0194 | 6.9545
11 | 0.7892 | 0.10453 | -0.0166 | 7.55
11.5 | 0.8389 | 0.1032 | -0.0112 | 8.1289
12 | 0.972 | 0.08731 | 0.0044 | 11.1327
12.5 | 0.9701 | 0.09474 | 0.0064 | 10.2396
13 | 0.9316 | 0.10876 | 0.0027 | 8.5656
13.5 | 0.8831 | 0.12657 | -0.0052 | 6.9772
14 | 0.8725 | 0.13886 | -0.0098 | 6.2833
14.5 | 0.857 | 0.15246 | -0.0163 | 5.6211
15 | 0.8588 | 0.16327 | -0.0208 | 5.26
15.5 | 0.8565 | 0.17534 | -0.0269 | 4.8848
16 | 0.8592 | 0.18634 | -0.0325 | 4.6109
16.5 | 0.8706 | 0.19764 | -0.0376 | 4.405
17.5 | 0.8792 | 0.22681 | -0.0547 | 3.8764
18 | 0.8881 | 0.2326 | -0.0589 | 3.8181
18.5 | 0.9012 | 0.23983 | -0.0632 | 3.7577
19 | 0.9213 | 0.24864 | -0.067 | 3.7054
19.5 | 0.9473 | 0.25936 | -0.0702 | 3.6525
20 | 0.964 | 0.2663 | -0.0744 | 3.62

## 9. Re 100k Mach 0.00 (1)
BIGFOIL.COM POLAR EXPORT
NACA67-715 a=0.6
NACA67-715 a=0.6 |  |  |  | Cl Max: | 1.595 | at alpha= | 10 | deg
JavaFoil+Calcfoil stall+Eppler ext transition |  |  |  | L/D Max: | 61.524 | at alpha= | 6.5 | deg
Re: | 100000 |  |  | Cd Min: | 0.01495 | at alpha= | -0.5 | deg
Mach: | 0 |  |  | Cl=0 at alpha= | -4.9796 | deg
|  |  |  | @ Cl=0.1, Cd= | 0.040202
|  |  |  | @ Cl=0.4, Cd= | 0.015959
|  |  |  | @ Cl=0.6, Cd= | 0.015979
alpha (deg) | Cl | Cd | Cm | Cl/Cd
-19.5 | -0.438 | 0.28351 | -0.028 | -1.545
-19 | -0.451 | 0.26632 | -0.029 | -1.694
-18.5 | -0.463 | 0.25993 | -0.022 | -1.781
-18 | -0.475 | 0.23958 | -0.022 | -1.983
-17.5 | -0.487 | 0.23832 | -0.021 | -2.042
-17 | -0.497 | 0.21241 | -0.022 | -2.342
-16.5 | -0.507 | 0.1991 | -0.022 | -2.547
-16 | -0.515 | 0.18295 | -0.023 | -2.817
-15.5 | -0.522 | 0.17105 | -0.022 | -3.051
-15 | -0.527 | 0.16056 | -0.023 | -3.28
-14.5 | -0.529 | 0.14897 | -0.023 | -3.551
-14 | -0.529 | 0.13701 | -0.023 | -3.861
-13.5 | -0.526 | 0.13013 | -0.024 | -4.044
-13 | -0.52 | 0.1196 | -0.025 | -4.352
-12.5 | -0.511 | 0.11091 | -0.025 | -4.611
-12 | -0.499 | 0.10714 | -0.025 | -4.657
-11.5 | -0.484 | 0.09809 | -0.037 | -4.939
-11 | -0.465 | 0.09018 | -0.039 | -5.157
-10.5 | -0.442 | 0.08486 | -0.04 | -5.207
-10 | -0.415 | 0.08088 | -0.041 | -5.132
-9.5 | -0.385 | 0.074 | -0.042 | -5.202
-9 | -0.352 | 0.07004 | -0.044 | -5.021
-8.5 | -0.314 | 0.06726 | -0.039 | -4.672
-8 | -0.275 | 0.06256 | -0.04 | -4.399
-7.5 | -0.234 | 0.0591 | -0.04 | -3.954
-7 | -0.19 | 0.05516 | -0.041 | -3.445
-6.5 | -0.144 | 0.05216 | -0.042 | -2.767
-6 | -0.098 | 0.04935 | -0.043 | -1.979
-5.5 | -0.05 | 0.04708 | -0.043 | -1.067
-5 | -0.002 | 0.04458 | -0.045 | -0.048
-4.5 | 0.047 | 0.04248 | -0.047 | 1.097
-4 | 0.096 | 0.04033 | -0.05 | 2.378
-3.5 | 0.146 | 0.03873 | -0.053 | 3.76
-3 | 0.196 | 0.03742 | -0.054 | 5.227
-2.5 | 0.246 | 0.03629 | -0.056 | 6.779
-2 | 0.364 | 0.01597 | -0.107 | 22.815
-1.5 | 0.428 | 0.01595 | -0.108 | 26.833
-1 | 0.49 | 0.01599 | -0.109 | 30.616
-0.5 | 0.54 | 0.01495 | -0.108 | 36.094
0 | 0.588 | 0.01594 | -0.109 | 36.922
0.5 | 0.647 | 0.01613 | -0.111 | 40.114
1 | 0.706 | 0.01638 | -0.112 | 43.093
1.5 | 0.765 | 0.01665 | -0.113 | 45.924
2 | 0.823 | 0.01699 | -0.114 | 48.463
2.5 | 0.882 | 0.0173 | -0.116 | 50.97
3 | 0.94 | 0.01771 | -0.117 | 53.082
3.5 | 0.998 | 0.01811 | -0.118 | 55.123
4 | 1.049 | 0.01854 | -0.119 | 56.563
4.5 | 1.104 | 0.01904 | -0.12 | 57.991
5 | 1.158 | 0.01952 | -0.122 | 59.342
5.5 | 1.212 | 0.02012 | -0.123 | 60.262
6 | 1.264 | 0.02069 | -0.124 | 61.11
6.5 | 1.314 | 0.02136 | -0.125 | 61.524
7 | 1.381 | 0.02953 | -0.128 | 46.776
7.5 | 1.427 | 0.03073 | -0.129 | 46.448
8 | 1.469 | 0.03195 | -0.13 | 45.968
8.5 | 1.507 | 0.03313 | -0.131 | 45.479
9 | 1.54 | 0.03456 | -0.132 | 44.578
9.5 | 1.57 | 0.03635 | -0.133 | 43.194
10 | 1.595 | 0.03769 | -0.134 | 42.315
10.5 | 1.353 | 0.07593 | -0.068 | 17.813
11 | 1.364 | 0.08174 | -0.064 | 16.687
11.5 | 1.373 | 0.08753 | -0.063 | 15.681
12 | 1.375 | 0.09431 | -0.058 | 14.584
12.5 | 1.375 | 0.10017 | -0.055 | 13.731
13 | 1.371 | 0.10767 | -0.051 | 12.733
13.5 | 1.362 | 0.11691 | -0.051 | 11.647
14 | 1.344 | 0.12328 | -0.05 | 10.903
14.5 | 1.322 | 0.13208 | -0.049 | 10.012
15 | 1.297 | 0.14225 | -0.046 | 9.116

## 10. Re 100k Mach 0.00 (2)
BIGFOIL.COM POLAR EXPORT
NACA67-715 a=0.6
NACA67-715 a=0.6 |  |  |  | Cl Max: | 1.3065 | at alpha= | 15 | deg
XFOIL ncrit=9 |  |  |  | L/D Max: | 28.3802 | at alpha= | 11 | deg
Re: | 100000 |  |  | Cd Min: | 0.22666 | at alpha= | 20 | deg
Mach: | 0 |  |  | Cl=0 at alpha= | 0.80888 | deg
|  |  |  | @ Cl=0.1, Cd= | 0.050819
|  |  |  | @ Cl=0.4, Cd= | 0.058443
|  |  |  | @ Cl=0.6, Cd= | 0.060237
alpha (deg) | Cl | Cd | Cm | Cl/Cd
-12 | -0.4676 | 0.17 | -0.028 | -2.7506
-11.5 | -0.497 | 0.16744 | -0.0309 | -2.9682
-11 | -0.4658 | 0.15714 | -0.0253 | -2.9642
-10.5 | -0.4678 | 0.15214 | -0.024 | -3.0748
-10 | -0.4861 | 0.14759 | -0.025 | -3.2936
-9.5 | -0.5286 | 0.14396 | -0.0284 | -3.6719
-9 | -0.5015 | 0.13529 | -0.0224 | -3.7069
-8.5 | -0.514 | 0.12985 | -0.0212 | -3.9584
-8 | -0.5511 | 0.12449 | -0.0219 | -4.4269
-7.5 | -0.6116 | 0.11939 | -0.0213 | -5.1227
-7 | -0.6462 | 0.11093 | -0.0221 | -5.8253
-6 | -0.6154 | 0.09511 | -0.0239 | -6.4704
-5.5 | -0.6022 | 0.08776 | -0.0274 | -6.8619
-4.5 | -0.5503 | 0.0755 | -0.0278 | -7.2887
-4 | -0.5263 | 0.0705 | -0.0258 | -7.4652
-2.5 | -0.3692 | 0.05258 | -0.0278 | -7.0217
-2 | -0.3298 | 0.04888 | -0.0257 | -6.7471
-1.5 | -0.273 | 0.04782 | -0.0263 | -5.7089
-1 | -0.2311 | 0.04681 | -0.0245 | -4.937
-0.5 | -0.1744 | 0.04705 | -0.0252 | -3.7067
0 | -0.1363 | 0.04668 | -0.0235 | -2.9199
0.5 | -0.0821 | 0.04744 | -0.0243 | -1.7306
1 | 0.0508 | 0.04939 | -0.0403 | 1.0285
1.5 | 0.0745 | 0.04985 | -0.0365 | 1.4945
2 | 0.1024 | 0.05091 | -0.0336 | 2.0114
2.5 | 0.1376 | 0.05259 | -0.032 | 2.6165
3.5 | 0.2269 | 0.05661 | -0.0321 | 4.0081
5 | 0.3677 | 0.0582 | -0.0306 | 6.3179
5.5 | 0.4328 | 0.05869 | -0.0323 | 7.3743
6 | 0.4739 | 0.05929 | -0.0312 | 7.9929
6.5 | 0.5259 | 0.05991 | -0.0314 | 8.7782
7 | 0.5838 | 0.06025 | -0.0322 | 9.6896
7.5 | 0.6454 | 0.0602 | -0.0331 | 10.7209
8 | 0.6826 | 0.06064 | -0.0314 | 11.2566
8.5 | 0.7411 | 0.05984 | -0.0314 | 12.3847
9 | 0.8113 | 0.05754 | -0.0316 | 14.0998
9.5 | 0.8885 | 0.0538 | -0.0317 | 16.5149
10.5 | 1.0326 | 0.0428 | -0.0272 | 24.1262
11 | 1.1003 | 0.03877 | -0.0251 | 28.3802
11.5 | 1.1121 | 0.04018 | -0.0189 | 27.6779
12 | 1.0851 | 0.04591 | -0.0113 | 23.6354
12.5 | 1.0859 | 0.0502 | -0.0067 | 21.6315
13 | 1.1138 | 0.05276 | -0.0043 | 21.1107
13.5 | 1.1549 | 0.05492 | -0.003 | 21.0288
14 | 1.2031 | 0.05744 | -0.0025 | 20.9453
14.5 | 1.2545 | 0.06107 | -0.0025 | 20.542
15 | 1.3065 | 0.06647 | -0.0033 | 19.6555
15.5 | 1.2883 | 0.07256 | 0.0015 | 17.755
16 | 1.2655 | 0.07992 | 0.0052 | 15.8346
16.5 | 1.2319 | 0.08891 | 0.0079 | 13.8556
17 | 1.1853 | 0.09976 | 0.0087 | 11.8815
17.5 | 1.1275 | 0.11322 | 0.0063 | 9.9585
18 | 1.0665 | 0.12973 | -0.0003 | 8.2209
18.5 | 1.0165 | 0.14803 | -0.0097 | 6.8669
19 | 0.9105 | 0.21042 | -0.0396 | 4.3271
19.5 | 0.88 | 0.21753 | -0.0499 | 4.0454
20 | 0.9177 | 0.22666 | -0.0489 | 4.0488

## 11. Re 100k Mach 0.10 (1)
BIGFOIL.COM POLAR EXPORT
NACA67-715 a=0.6
NACA67-715 a=0.6 |  |  |  | Cl Max: | 1.596 | at alpha= | 10 | deg
JavaFoil+Calcfoil stall+Eppler ext transition |  |  |  | L/D Max: | 61.275 | at alpha= | 6.5 | deg
Re: | 100000 |  |  | Cd Min: | 0.015 | at alpha= | -0.5 | deg
Mach: | 0.1 |  |  | Cl=0 at alpha= | -4.9796 | deg
|  |  |  | @ Cl=0.1, Cd= | 0.040276
|  |  |  | @ Cl=0.4, Cd= | 0.016004
|  |  |  | @ Cl=0.6, Cd= | 0.016021
alpha (deg) | Cl | Cd | Cm | Cl/Cd
-19 | -0.405 | 0.27273 | -0.028 | -1.485
-18.5 | -0.42 | 0.26692 | -0.029 | -1.574
-18 | -0.435 | 0.2525 | -0.029 | -1.723
-17.5 | -0.449 | 0.25587 | -0.022 | -1.753
-17 | -0.462 | 0.22089 | -0.023 | -2.092
-16.5 | -0.475 | 0.20805 | -0.023 | -2.281
-16 | -0.486 | 0.19464 | -0.023 | -2.496
-15.5 | -0.495 | 0.17823 | -0.023 | -2.779
-15 | -0.503 | 0.16702 | -0.023 | -3.012
-14.5 | -0.509 | 0.15152 | -0.023 | -3.356
-14 | -0.511 | 0.1409 | -0.023 | -3.629
-13.5 | -0.511 | 0.13194 | -0.024 | -3.876
-13 | -0.508 | 0.12152 | -0.024 | -4.182
-12.5 | -0.502 | 0.11319 | -0.025 | -4.431
-12 | -0.491 | 0.10625 | -0.026 | -4.623
-11.5 | -0.479 | 0.1017 | -0.037 | -4.706
-11 | -0.461 | 0.09361 | -0.039 | -4.923
-10.5 | -0.439 | 0.08723 | -0.039 | -5.031
-10 | -0.413 | 0.0812 | -0.041 | -5.09
-9.5 | -0.384 | 0.0758 | -0.042 | -5.068
-9 | -0.351 | 0.06998 | -0.043 | -5.021
-8.5 | -0.314 | 0.0673 | -0.039 | -4.673
-8 | -0.276 | 0.06321 | -0.04 | -4.362
-7.5 | -0.234 | 0.05912 | -0.04 | -3.963
-7 | -0.191 | 0.05554 | -0.041 | -3.432
-6.5 | -0.145 | 0.05248 | -0.042 | -2.76
-6 | -0.098 | 0.04945 | -0.043 | -1.983
-5.5 | -0.05 | 0.04729 | -0.043 | -1.067
-5 | -0.002 | 0.04475 | -0.045 | -0.048
-4.5 | 0.047 | 0.04266 | -0.047 | 1.097
-4 | 0.096 | 0.04041 | -0.05 | 2.384
-3.5 | 0.146 | 0.03874 | -0.053 | 3.777
-3 | 0.197 | 0.03754 | -0.054 | 5.236
-2.5 | 0.248 | 0.03603 | -0.058 | 6.872
-2 | 0.366 | 0.01602 | -0.107 | 22.859
-1.5 | 0.43 | 0.01599 | -0.109 | 26.888
-1 | 0.492 | 0.01604 | -0.11 | 30.662
-0.5 | 0.542 | 0.015 | -0.109 | 36.125
0 | 0.591 | 0.01599 | -0.11 | 36.981
0.5 | 0.65 | 0.01619 | -0.111 | 40.166
1 | 0.709 | 0.01644 | -0.112 | 43.142
1.5 | 0.768 | 0.01673 | -0.114 | 45.923
2 | 0.827 | 0.01706 | -0.115 | 48.485
2.5 | 0.886 | 0.01739 | -0.116 | 50.943
3 | 0.945 | 0.0178 | -0.117 | 53.082
3.5 | 1.003 | 0.01822 | -0.119 | 55.064
4 | 1.054 | 0.01865 | -0.12 | 56.505
4.5 | 1.109 | 0.01914 | -0.121 | 57.958
5 | 1.164 | 0.01966 | -0.122 | 59.195
5.5 | 1.218 | 0.02026 | -0.123 | 60.109
6 | 1.27 | 0.02086 | -0.125 | 60.89
6.5 | 1.32 | 0.02154 | -0.126 | 61.275
7 | 1.387 | 0.02978 | -0.129 | 46.57
7.5 | 1.433 | 0.03101 | -0.13 | 46.224
8 | 1.474 | 0.03228 | -0.131 | 45.668
8.5 | 1.512 | 0.03349 | -0.132 | 45.142
9 | 1.545 | 0.03503 | -0.133 | 44.091
9.5 | 1.573 | 0.03679 | -0.134 | 42.76
10 | 1.596 | 0.03813 | -0.135 | 41.872
10.5 | 1.354 | 0.0762 | -0.069 | 17.767
11 | 1.363 | 0.08196 | -0.065 | 16.633
11.5 | 1.369 | 0.0877 | -0.061 | 15.606
12 | 1.37 | 0.0948 | -0.057 | 14.451
12.5 | 1.367 | 0.10105 | -0.054 | 13.529
13 | 1.36 | 0.10891 | -0.051 | 12.488
13.5 | 1.347 | 0.11947 | -0.051 | 11.276
14 | 1.326 | 0.12615 | -0.048 | 10.508
14.5 | 1.299 | 0.13732 | -0.046 | 9.463
15 | 1.269 | 0.14597 | -0.044 | 8.696

## 12. Re 100k Mach 0.10 (2)
BIGFOIL.COM POLAR EXPORT
NACA67-715 a=0.6
NACA67-715 a=0.6 |  |  |  | Cl Max: | 1.2994 | at alpha= | 15 | deg
XFOIL ncrit=9 |  |  |  | L/D Max: | 28.1632 | at alpha= | 11 | deg
Re: | 100000 |  |  | Cd Min: | 0.22787 | at alpha= | 20 | deg
Mach: | 0.1 |  |  | Cl=0 at alpha= | 0.80386 | deg
|  |  |  | @ Cl=0.1, Cd= | 0.051006
|  |  |  | @ Cl=0.4, Cd= | 0.058496
|  |  |  | @ Cl=0.6, Cd= | 0.060335
alpha (deg) | Cl | Cd | Cm | Cl/Cd
-12 | -0.4692 | 0.17102 | -0.0284 | -2.7435
-11.5 | -0.4976 | 0.16841 | -0.0311 | -2.9547
-11 | -0.4636 | 0.15781 | -0.0252 | -2.9377
-10.5 | -0.4664 | 0.15283 | -0.0241 | -3.0518
-10 | -0.4872 | 0.14852 | -0.0254 | -3.2804
-9.5 | -0.5292 | 0.14496 | -0.0287 | -3.6507
-9 | -0.4977 | 0.13607 | -0.0223 | -3.6577
-8.5 | -0.5119 | 0.13062 | -0.0214 | -3.919
-8 | -0.553 | 0.12547 | -0.0226 | -4.4074
-7.5 | -0.6138 | 0.1205 | -0.0221 | -5.0938
-7 | -0.6305 | 0.11167 | -0.0201 | -5.6461
-6.5 | -0.6129 | 0.10567 | -0.0177 | -5.8001
-6 | -0.6133 | 0.09633 | -0.0234 | -6.3667
-5 | -0.5801 | 0.08246 | -0.0278 | -7.0349
-4.5 | -0.5516 | 0.07633 | -0.028 | -7.2265
-4 | -0.5284 | 0.0712 | -0.0258 | -7.4213
-2.5 | -0.3739 | 0.05269 | -0.0285 | -7.0962
-2 | -0.3329 | 0.04927 | -0.0259 | -6.7566
-1 | -0.2339 | 0.04701 | -0.0246 | -4.9755
-0.5 | -0.1749 | 0.04747 | -0.0256 | -3.6844
0 | -0.1383 | 0.04682 | -0.0236 | -2.9539
0.5 | -0.0818 | 0.04779 | -0.0247 | -1.7117
1 | 0.0528 | 0.04979 | -0.0409 | 1.0605
1.5 | 0.0762 | 0.05014 | -0.037 | 1.5197
2 | 0.1034 | 0.05113 | -0.0339 | 2.0223
2.5 | 0.1358 | 0.05259 | -0.0318 | 2.5822
3 | 0.1876 | 0.05535 | -0.033 | 3.3893
4 | 0.2719 | 0.0589 | -0.0322 | 4.6163
4.5 | 0.2857 | 0.05904 | -0.0277 | 4.8391
5 | 0.3701 | 0.05825 | -0.0307 | 6.3536
5.5 | 0.4407 | 0.05883 | -0.0331 | 7.4911
6 | 0.4751 | 0.05941 | -0.0311 | 7.997
6.5 | 0.5304 | 0.05999 | -0.0317 | 8.8415
7 | 0.5901 | 0.0603 | -0.0326 | 9.7861
7.5 | 0.6434 | 0.06049 | -0.0326 | 10.6365
8 | 0.6845 | 0.06077 | -0.0312 | 11.2638
8.5 | 0.7471 | 0.05975 | -0.0314 | 12.5038
9 | 0.8194 | 0.05725 | -0.0317 | 14.3127
9.5 | 0.8987 | 0.05324 | -0.0318 | 16.8802
10 | 0.9672 | 0.04778 | -0.029 | 20.2428
11 | 1.1009 | 0.03909 | -0.024 | 28.1632
11.5 | 1.1066 | 0.04108 | -0.0174 | 26.9377
12 | 1.0806 | 0.04688 | -0.0101 | 23.0503
12.5 | 1.0855 | 0.05093 | -0.0057 | 21.3136
13 | 1.115 | 0.05343 | -0.0034 | 20.8684
13.5 | 1.1573 | 0.05561 | -0.0021 | 20.811
14 | 1.2056 | 0.05828 | -0.0016 | 20.6863
14.5 | 1.2529 | 0.06226 | -0.0012 | 20.1237
15 | 1.2994 | 0.06796 | -0.0015 | 19.1201
15.5 | 1.2772 | 0.0744 | 0.0033 | 17.1667
16 | 1.249 | 0.08219 | 0.0069 | 15.1965
16.5 | 1.2122 | 0.09161 | 0.009 | 13.2322
17 | 1.1644 | 0.10296 | 0.0089 | 11.3092
17.5 | 1.1072 | 0.11702 | 0.0053 | 9.4616
18 | 1.0493 | 0.13394 | -0.0023 | 7.8341
18.5 | 0.9997 | 0.15331 | -0.0128 | 6.5208
19 | 0.9109 | 0.21164 | -0.0403 | 4.304
19.5 | 0.8812 | 0.21852 | -0.0505 | 4.0326
20 | 0.9201 | 0.22787 | -0.0493 | 4.0378

## 13. Re 100k Mach 0.25 (1)
BIGFOIL.COM POLAR EXPORT
NACA67-715 a=0.6
NACA67-715 a=0.6 |  |  |  | Cl Max: | 1.585 | at alpha= | 9.5 | deg
JavaFoil+Calcfoil stall+Eppler ext transition |  |  |  | L/D Max: | 60.555 | at alpha= | 6.5 | deg
Re: | 100000 |  |  | Cd Min: | 0.01534 | at alpha= | -0.5 | deg
Mach: | 0.25 |  |  | Cl=0 at alpha= | -4.98 | deg
|  |  |  | @ Cl=0.1, Cd= | 0.040906
|  |  |  | @ Cl=0.4, Cd= | 0.016297
|  |  |  | @ Cl=0.6, Cd= | 0.016166
alpha (deg) | Cl | Cd | Cm | Cl/Cd
-16.5 | -0.124 | 0.2576 | -0.032 | -0.482
-16 | -0.195 | 0.23751 | -0.032 | -0.821
-15.5 | -0.244 | 0.23126 | -0.032 | -1.055
-15 | -0.286 | 0.21503 | -0.032 | -1.328
-14.5 | -0.322 | 0.18091 | -0.033 | -1.779
-14 | -0.353 | 0.1943 | -0.025 | -1.814
-13.5 | -0.379 | 0.17434 | -0.025 | -2.173
-13 | -0.4 | 0.1518 | -0.025 | -2.632
-12.5 | -0.415 | 0.13599 | -0.025 | -3.049
-12 | -0.424 | 0.12258 | -0.025 | -3.455
-11.5 | -0.426 | 0.11249 | -0.025 | -3.788
-11 | -0.422 | 0.10159 | -0.026 | -4.156
-10.5 | -0.412 | 0.09225 | -0.027 | -4.466
-10 | -0.397 | 0.08768 | -0.04 | -4.526
-9.5 | -0.375 | 0.07934 | -0.042 | -4.723
-9 | -0.347 | 0.07304 | -0.043 | -4.754
-8.5 | -0.315 | 0.06805 | -0.045 | -4.628
-8 | -0.277 | 0.06604 | -0.04 | -4.201
-7.5 | -0.237 | 0.06136 | -0.041 | -3.867
-7 | -0.194 | 0.05707 | -0.042 | -3.396
-6.5 | -0.148 | 0.05346 | -0.043 | -2.761
-6 | -0.1 | 0.05049 | -0.044 | -1.983
-5.5 | -0.052 | 0.04762 | -0.045 | -1.083
-5 | -0.002 | 0.04527 | -0.046 | -0.048
-4.5 | 0.048 | 0.04306 | -0.048 | 1.114
-4 | 0.099 | 0.04094 | -0.051 | 2.413
-3.5 | 0.15 | 0.03921 | -0.054 | 3.828
-3 | 0.202 | 0.03791 | -0.056 | 5.322
-2.5 | 0.254 | 0.03669 | -0.058 | 6.915
-2 | 0.376 | 0.01629 | -0.11 | 23.075
-1.5 | 0.442 | 0.01631 | -0.112 | 27.066
-1 | 0.505 | 0.01635 | -0.113 | 30.888
-0.5 | 0.557 | 0.01534 | -0.112 | 36.291
0 | 0.607 | 0.0163 | -0.113 | 37.26
0.5 | 0.668 | 0.01657 | -0.114 | 40.329
1 | 0.729 | 0.01685 | -0.115 | 43.24
1.5 | 0.789 | 0.01713 | -0.117 | 46.086
2 | 0.85 | 0.01749 | -0.118 | 48.603
2.5 | 0.91 | 0.01784 | -0.119 | 51.009
3 | 0.97 | 0.01824 | -0.12 | 53.208
3.5 | 1.03 | 0.01869 | -0.122 | 55.122
4 | 1.082 | 0.01922 | -0.123 | 56.277
4.5 | 1.138 | 0.01977 | -0.124 | 57.573
5 | 1.194 | 0.02024 | -0.125 | 58.987
5.5 | 1.249 | 0.02089 | -0.127 | 59.782
6 | 1.302 | 0.02164 | -0.128 | 60.157
6.5 | 1.352 | 0.02232 | -0.129 | 60.555
7 | 1.419 | 0.0312 | -0.132 | 45.468
7.5 | 1.464 | 0.03255 | -0.133 | 44.971
8 | 1.503 | 0.03386 | -0.135 | 44.384
8.5 | 1.537 | 0.03544 | -0.136 | 43.358
9 | 1.564 | 0.03737 | -0.136 | 41.86
9.5 | 1.585 | 0.03891 | -0.137 | 40.747
10 | 1.34 | 0.07383 | -0.069 | 18.155
10.5 | 1.344 | 0.08008 | -0.065 | 16.789
11 | 1.343 | 0.08617 | -0.063 | 15.584
11.5 | 1.333 | 0.0942 | -0.054 | 14.148
12 | 1.317 | 0.09992 | -0.053 | 13.181
12.5 | 1.293 | 0.11049 | -0.05 | 11.706
13 | 1.262 | 0.11994 | -0.045 | 10.521
13.5 | 1.22 | 0.13369 | -0.044 | 9.129
14 | 1.165 | 0.14348 | -0.039 | 8.117
14.5 | 1.101 | 0.15399 | -0.039 | 7.15

## 14. Re 100k Mach 0.25 (2)
BIGFOIL.COM POLAR EXPORT
NACA67-715 a=0.6
NACA67-715 a=0.6 |  |  |  | Cl Max: | 1.2313 | at alpha= | 14 | deg
XFOIL ncrit=9 |  |  |  | L/D Max: | 26.5058 | at alpha= | 11 | deg
Re: | 100000 |  |  | Cd Min: | 0.21807 | at alpha= | 19 | deg
Mach: | 0.25 |  |  | Cl=0 at alpha= | 1.1813 | deg
|  |  |  | @ Cl=0.1, Cd= | 0.052571
|  |  |  | @ Cl=0.4, Cd= | 0.05886
|  |  |  | @ Cl=0.6, Cd= | 0.061318
alpha (deg) | Cl | Cd | Cm | Cl/Cd
-11.5 | -0.4595 | 0.16688 | -0.0268 | -2.7535
-11 | -0.4554 | 0.16141 | -0.0249 | -2.8214
-10.5 | -0.4626 | 0.15667 | -0.0247 | -2.9527
-10 | -0.495 | 0.15384 | -0.0276 | -3.2176
-9.5 | -0.4809 | 0.14533 | -0.0239 | -3.309
-9 | -0.4842 | 0.13997 | -0.0222 | -3.4593
-8.5 | -0.5137 | 0.1353 | -0.0236 | -3.7967
-8 | -0.5644 | 0.13107 | -0.0257 | -4.3061
-7.5 | -0.5317 | 0.12248 | -0.0191 | -4.3411
-7 | -0.5644 | 0.11698 | -0.0176 | -4.8248
-6.5 | -0.6169 | 0.11098 | -0.0248 | -5.5587
-6 | -0.5956 | 0.10258 | -0.0208 | -5.8062
-5.5 | -0.5988 | 0.09399 | -0.0265 | -6.3709
-5 | -0.5843 | 0.08725 | -0.0275 | -6.6968
-4.5 | -0.5571 | 0.08084 | -0.0285 | -6.8914
-4 | -0.5383 | 0.07508 | -0.0259 | -7.1697
-3.5 | -0.5025 | 0.07067 | -0.027 | -7.1105
-2 | -0.347 | 0.05155 | -0.0273 | -6.7313
-1 | -0.2459 | 0.04841 | -0.0256 | -5.0795
-0.5 | -0.1778 | 0.04945 | -0.0278 | -3.5956
0 | -0.1451 | 0.04796 | -0.0247 | -3.0254
0.5 | -0.0804 | 0.05003 | -0.0268 | -1.607
1 | -0.0501 | 0.04889 | -0.0232 | -1.0247
1.5 | 0.0881 | 0.05223 | -0.0402 | 1.6868
2.5 | 0.1422 | 0.05378 | -0.0335 | 2.6441
3 | 0.1743 | 0.05514 | -0.0312 | 3.161
3.5 | 0.2103 | 0.05671 | -0.0297 | 3.7083
4.5 | 0.3217 | 0.05838 | -0.0306 | 5.5104
5 | 0.381 | 0.05863 | -0.031 | 6.4984
5.5 | 0.4405 | 0.05935 | -0.0319 | 7.4221
6 | 0.4852 | 0.06012 | -0.031 | 8.0705
6.5 | 0.5315 | 0.06091 | -0.0304 | 8.726
7 | 0.589 | 0.06133 | -0.0309 | 9.6038
7.5 | 0.6524 | 0.06126 | -0.0317 | 10.6497
8.5 | 0.753 | 0.06077 | -0.0296 | 12.391
9 | 0.8298 | 0.05797 | -0.0296 | 14.3143
9.5 | 0.8819 | 0.05618 | -0.0273 | 15.6978
10 | 0.9969 | 0.04632 | -0.0261 | 21.522
10.5 | 1.055 | 0.0429 | -0.0225 | 24.5921
11 | 1.0984 | 0.04144 | -0.0178 | 26.5058
11.5 | 1.0804 | 0.04605 | -0.0102 | 23.4615
12 | 1.0677 | 0.05139 | -0.0045 | 20.7764
12.5 | 1.0873 | 0.05457 | -0.001 | 19.9249
13 | 1.1257 | 0.05688 | 0.0011 | 19.7908
13.5 | 1.1819 | 0.05933 | 0.0019 | 19.9208
14 | 1.2313 | 0.0635 | 0.0025 | 19.3906
14.5 | 1.227 | 0.0696 | 0.0063 | 17.6293
15 | 1.2291 | 0.07612 | 0.0087 | 16.1469
15.5 | 1.2235 | 0.08452 | 0.0103 | 14.4759
16 | 1.1797 | 0.09417 | 0.0118 | 12.5273
16.5 | 1.1345 | 0.10555 | 0.0106 | 10.7485
17 | 1.0883 | 0.11876 | 0.0065 | 9.1639
17.5 | 1.0409 | 0.13428 | -0.0007 | 7.7517
18 | 0.9344 | 0.17129 | -0.0232 | 5.4551
19 | 0.917 | 0.21807 | -0.0434 | 4.2051

## 15. Re 100k Mach 0.50 (1)
BIGFOIL.COM POLAR EXPORT
NACA67-715 a=0.6
NACA67-715 a=0.6 |  |  |  | Cl Max: | 1.565 | at alpha= | 7.5 | deg
JavaFoil+Calcfoil stall+Eppler ext transition |  |  |  | L/D Max: | 56.364 | at alpha= | 5.5 | deg
Re: | 100000 |  |  | Cd Min: | 0.01768 | at alpha= | -1.5 | deg
Mach: | 0.5 |  |  | Cl=0 at alpha= | -4.9818 | deg
|  |  |  | @ Cl=0.1, Cd= | 0.043629
|  |  |  | @ Cl=0.4, Cd= | 0.029719
|  |  |  | @ Cl=0.6, Cd= | 0.017843
alpha (deg) | Cl | Cd | Cm | Cl/Cd
-20 | -0.843 | 0.3405 | -0.044 | -2.475
-19.5 | -0.814 | 0.32623 | -0.043 | -2.495
-19 | -0.786 | 0.32216 | -0.044 | -2.441
-18.5 | -0.759 | 0.31167 | -0.044 | -2.434
-18 | -0.731 | 0.31068 | -0.045 | -2.353
-17.5 | -0.703 | 0.30398 | -0.045 | -2.314
-17 | -0.676 | 0.29918 | -0.046 | -2.259
-16.5 | -0.648 | 0.30574 | -0.046 | -2.119
-16 | -0.618 | 0.28484 | -0.044 | -2.171
-15.5 | -0.591 | 0.27004 | -0.044 | -2.187
-15 | -0.563 | 0.27197 | -0.045 | -2.069
-14.5 | -0.535 | 0.26808 | -0.045 | -1.995
-14 | -0.507 | 0.26425 | -0.046 | -1.919
-13.5 | -0.479 | 0.26062 | -0.047 | -1.838
-13 | -0.451 | 0.24093 | -0.047 | -1.873
-12.5 | -0.422 | 0.22095 | -0.045 | -1.911
-12 | -0.394 | 0.21074 | -0.045 | -1.871
-11.5 | -0.366 | 0.20732 | -0.045 | -1.767
-11 | -0.338 | 0.21102 | -0.045 | -1.603
-10.5 | -0.31 | 0.20587 | -0.046 | -1.507
-10 | -0.282 | 0.20569 | -0.046 | -1.372
-9.5 | -0.254 | 0.18068 | -0.042 | -1.403
-9 | -0.226 | 0.1598 | -0.043 | -1.412
-8.5 | -0.197 | 0.16642 | -0.043 | -1.187
-8 | -0.169 | 0.12398 | -0.031 | -1.364
-7.5 | -0.141 | 0.12952 | -0.03 | -1.09
-7 | -0.187 | 0.07011 | -0.048 | -2.674
-6.5 | -0.151 | 0.06446 | -0.046 | -2.34
-6 | -0.106 | 0.05795 | -0.047 | -1.822
-5.5 | -0.055 | 0.05305 | -0.048 | -1.045
-5 | -0.002 | 0.04867 | -0.049 | -0.049
-4.5 | 0.053 | 0.04566 | -0.051 | 1.153
-4 | 0.109 | 0.04324 | -0.054 | 2.52
-3.5 | 0.166 | 0.04132 | -0.057 | 4.023
-3 | 0.224 | 0.03979 | -0.06 | 5.633
-2.5 | 0.282 | 0.03838 | -0.063 | 7.36
-2 | 0.341 | 0.03744 | -0.065 | 9.106
-1.5 | 0.492 | 0.01768 | -0.124 | 27.828
-1 | 0.563 | 0.01776 | -0.126 | 31.684
-0.5 | 0.634 | 0.01792 | -0.127 | 35.356
0 | 0.678 | 0.01792 | -0.126 | 37.839
0.5 | 0.746 | 0.01828 | -0.127 | 40.801
1 | 0.814 | 0.01867 | -0.128 | 43.58
1.5 | 0.881 | 0.01912 | -0.13 | 46.088
2 | 0.948 | 0.01958 | -0.131 | 48.435
2.5 | 1.016 | 0.02009 | -0.133 | 50.57
3 | 1.083 | 0.02067 | -0.134 | 52.381
3.5 | 1.149 | 0.0213 | -0.135 | 53.973
4 | 1.203 | 0.02202 | -0.137 | 54.625
4.5 | 1.264 | 0.02269 | -0.138 | 55.702
5 | 1.324 | 0.02355 | -0.139 | 56.2
5.5 | 1.381 | 0.0245 | -0.141 | 56.364
6 | 1.434 | 0.02557 | -0.142 | 56.077
6.5 | 1.5 | 0.03688 | -0.145 | 40.665
7 | 1.538 | 0.03883 | -0.147 | 39.608
7.5 | 1.565 | 0.04107 | -0.148 | 38.111
8 | 1.313 | 0.06346 | -0.078 | 20.685
8.5 | 1.268 | 0.07177 | -0.065 | 17.664
9 | 1.115 | 0.0873 | -0.05 | 12.777
9.5 | 0.796 | 0.14979 | -0.051 | 5.311
10 | 0.822 | 0.16225 | -0.05 | 5.067
10.5 | 0.85 | 0.19194 | -0.062 | 4.426
11 | 0.876 | 0.19688 | -0.062 | 4.45
11.5 | 0.904 | 0.22559 | -0.071 | 4.007
12 | 0.93 | 0.2289 | -0.072 | 4.064
12.5 | 0.957 | 0.21985 | -0.073 | 4.352

## 16. Re 100k Mach 0.50 (2)
BIGFOIL.COM POLAR EXPORT
NACA67-715 a=0.6
NACA67-715 a=0.6 |  |  |  | Cl Max: | 1.1052 | at alpha= | 13 | deg
XFOIL ncrit=9 |  |  |  | L/D Max: | 20.2403 | at alpha= | 10.5 | deg
Re: | 100000 |  |  | Cd Min: | 0.25663 | at alpha= | 20 | deg
Mach: | 0.5 |  |  | Cl=0 at alpha= | 1.6809 | deg
|  |  |  | @ Cl=0.1, Cd= | 0.057374
|  |  |  | @ Cl=0.4, Cd= | 0.061913
|  |  |  | @ Cl=0.6, Cd= | 0.065786
alpha (deg) | Cl | Cd | Cm | Cl/Cd
-10 | -0.4513 | 0.16508 | -0.025 | -2.7338
-9.5 | -0.4738 | 0.16226 | -0.0266 | -2.92
-9 | -0.473 | 0.15472 | -0.0253 | -3.0571
-8.5 | -0.4658 | 0.14828 | -0.0226 | -3.1414
-8 | -0.5007 | 0.14529 | -0.0247 | -3.4462
-7.5 | -0.4843 | 0.13665 | -0.0205 | -3.5441
-7 | -0.5069 | 0.1318 | -0.0205 | -3.846
-6.5 | -0.4949 | 0.12431 | -0.0226 | -3.9812
-6 | -0.5375 | 0.11995 | -0.0282 | -4.481
-5 | -0.5598 | 0.10525 | -0.0281 | -5.3188
-3.5 | -0.5407 | 0.08483 | -0.024 | -6.3739
-3 | -0.5279 | 0.07887 | -0.0222 | -6.6933
-2.5 | -0.4996 | 0.07389 | -0.0202 | -6.7614
-2 | -0.418 | 0.0624 | -0.0306 | -6.6987
-1.5 | -0.3508 | 0.05842 | -0.0319 | -6.0048
-1 | -0.3096 | 0.05516 | -0.0286 | -5.6128
0 | -0.1926 | 0.05301 | -0.0269 | -3.6333
0.5 | -0.1332 | 0.05347 | -0.0269 | -2.4911
1 | -0.0724 | 0.05396 | -0.0269 | -1.3417
1.5 | -0.0323 | 0.05392 | -0.0238 | -0.59904
2.5 | 0.1462 | 0.05858 | -0.0373 | 2.4957
3 | 0.1892 | 0.0597 | -0.0353 | 3.1692
3.5 | 0.2721 | 0.05962 | -0.0371 | 4.5639
4 | 0.3121 | 0.06011 | -0.0342 | 5.1921
4.5 | 0.3679 | 0.06107 | -0.0336 | 6.0242
5 | 0.4033 | 0.062 | -0.0307 | 6.5048
5.5 | 0.4527 | 0.06301 | -0.0295 | 7.1846
6 | 0.5122 | 0.06392 | -0.0295 | 8.0131
6.5 | 0.5459 | 0.06523 | -0.0268 | 8.3688
7 | 0.6062 | 0.06585 | -0.0265 | 9.2058
8 | 0.714 | 0.06667 | -0.0237 | 10.7095
8.5 | 0.7598 | 0.06711 | -0.0212 | 11.3217
10 | 1.0009 | 0.05497 | -0.01 | 18.2081
10.5 | 1.0614 | 0.05244 | -0.0035 | 20.2403
11 | 1.0513 | 0.05741 | 0.003 | 18.3121
11.5 | 1.0501 | 0.0627 | 0.0078 | 16.748
12 | 1.0738 | 0.06661 | 0.0117 | 16.1207
12.5 | 1.1036 | 0.07073 | 0.015 | 15.603
13 | 1.1052 | 0.07792 | 0.0172 | 14.1838
13.5 | 1.0877 | 0.08732 | 0.0178 | 12.4565
14 | 1.049 | 0.09963 | 0.0152 | 10.529
14.5 | 1.002 | 0.11453 | 0.0089 | 8.7488
15 | 0.9467 | 0.13359 | -0.0022 | 7.0866
15.5 | 0.9097 | 0.15294 | -0.0138 | 5.9481
16 | 0.8983 | 0.16754 | -0.0219 | 5.3617
16.5 | 0.8989 | 0.17965 | -0.0282 | 5.0036
17 | 0.9106 | 0.18916 | -0.0322 | 4.8139
18.5 | 0.9281 | 0.23302 | -0.0551 | 3.9829
19 | 0.9309 | 0.23987 | -0.0619 | 3.8809
19.5 | 0.957 | 0.25013 | -0.0645 | 3.826
20 | 0.9647 | 0.25663 | -0.0709 | 3.7591

## 17. Re 250k Mach 0.00 (1)
BIGFOIL.COM POLAR EXPORT
NACA67-715 a=0.6
NACA67-715 a=0.6 |  |  |  | Cl Max: | 1.648 | at alpha= | 12 | deg
JavaFoil+Calcfoil stall+Eppler ext transition |  |  |  | L/D Max: | 92.559 | at alpha= | 6.5 | deg
Re: | 250000 |  |  | Cd Min: | 0.00983 | at alpha= | -0.5 | deg
Mach: | 0 |  |  | Cl=0 at alpha= | -4.9796 | deg
|  |  |  | @ Cl=0.1, Cd= | 0.018679
|  |  |  | @ Cl=0.4, Cd= | 0.011221
|  |  |  | @ Cl=0.6, Cd= | 0.010578
alpha (deg) | Cl | Cd | Cm | Cl/Cd
-19.5 | -0.438 | 0.22995 | -0.03 | -1.906
-19 | -0.452 | 0.21778 | -0.031 | -2.073
-18.5 | -0.464 | 0.21136 | -0.031 | -2.197
-18 | -0.477 | 0.19951 | -0.032 | -2.389
-17.5 | -0.488 | 0.19124 | -0.032 | -2.552
-17 | -0.499 | 0.17027 | -0.033 | -2.931
-16.5 | -0.509 | 0.16371 | -0.033 | -3.107
-16 | -0.517 | 0.15306 | -0.034 | -3.377
-15.5 | -0.522 | 0.14466 | -0.024 | -3.608
-15 | -0.527 | 0.13435 | -0.024 | -3.92
-14.5 | -0.529 | 0.12546 | -0.025 | -4.217
-14 | -0.529 | 0.11782 | -0.025 | -4.49
-13.5 | -0.528 | 0.11405 | -0.037 | -4.631
-13 | -0.522 | 0.10576 | -0.037 | -4.939
-12.5 | -0.514 | 0.10019 | -0.039 | -5.126
-12 | -0.501 | 0.09457 | -0.039 | -5.298
-11.5 | -0.485 | 0.08736 | -0.041 | -5.556
-11 | -0.466 | 0.08135 | -0.042 | -5.726
-10.5 | -0.443 | 0.07552 | -0.043 | -5.861
-10 | -0.416 | 0.07094 | -0.044 | -5.86
-9.5 | -0.386 | 0.06674 | -0.045 | -5.779
-9 | -0.352 | 0.06232 | -0.046 | -5.653
-8.5 | -0.314 | 0.05946 | -0.04 | -5.286
-8 | -0.275 | 0.05565 | -0.041 | -4.947
-7.5 | -0.234 | 0.05257 | -0.042 | -4.447
-7 | -0.19 | 0.04942 | -0.043 | -3.847
-6.5 | -0.144 | 0.04664 | -0.043 | -3.096
-6 | -0.098 | 0.04419 | -0.045 | -2.213
-5.5 | -0.05 | 0.04203 | -0.046 | -1.197
-5 | -0.002 | 0.03957 | -0.05 | -0.054
-4.5 | 0.047 | 0.03749 | -0.053 | 1.248
-4 | 0.118 | 0.01229 | -0.103 | 9.64
-3.5 | 0.18 | 0.01216 | -0.105 | 14.784
-3 | 0.241 | 0.01099 | -0.106 | 21.955
-2.5 | 0.303 | 0.01093 | -0.107 | 27.743
-2 | 0.365 | 0.01127 | -0.108 | 32.418
-1.5 | 0.429 | 0.01118 | -0.109 | 38.374
-1 | 0.491 | 0.01118 | -0.111 | 43.905
-0.5 | 0.544 | 0.00983 | -0.11 | 55.341
0 | 0.593 | 0.01056 | -0.112 | 56.155
0.5 | 0.652 | 0.01071 | -0.113 | 60.9
1 | 0.712 | 0.0109 | -0.114 | 65.259
1.5 | 0.771 | 0.01108 | -0.115 | 69.542
2 | 0.83 | 0.01131 | -0.117 | 73.355
2.5 | 0.889 | 0.01153 | -0.118 | 77.065
3 | 0.948 | 0.01179 | -0.119 | 80.355
3.5 | 1.006 | 0.01208 | -0.12 | 83.297
4 | 1.057 | 0.01237 | -0.122 | 85.46
4.5 | 1.112 | 0.0127 | -0.123 | 87.576
5 | 1.167 | 0.01304 | -0.124 | 89.548
5.5 | 1.221 | 0.01344 | -0.125 | 90.859
6 | 1.274 | 0.01385 | -0.126 | 91.996
6.5 | 1.324 | 0.0143 | -0.127 | 92.559
7 | 1.385 | 0.02435 | -0.13 | 56.873
7.5 | 1.431 | 0.02537 | -0.131 | 56.428
8 | 1.473 | 0.0264 | -0.132 | 55.793
8.5 | 1.511 | 0.02739 | -0.133 | 55.169
9 | 1.545 | 0.02863 | -0.134 | 53.959
9.5 | 1.574 | 0.03025 | -0.135 | 52.041
10 | 1.599 | 0.03161 | -0.136 | 50.607
10.5 | 1.62 | 0.03309 | -0.137 | 48.945
11 | 1.635 | 0.03461 | -0.138 | 47.226
11.5 | 1.644 | 0.03613 | -0.139 | 45.509
12 | 1.648 | 0.03781 | -0.14 | 43.596
12.5 | 1.647 | 0.03958 | -0.141 | 41.609
13 | 1.378 | 0.09659 | -0.072 | 14.271
13.5 | 1.367 | 0.10331 | -0.069 | 13.235
14 | 1.349 | 0.11085 | -0.067 | 12.167
14.5 | 1.326 | 0.11769 | -0.064 | 11.266
15 | 1.298 | 0.12519 | -0.058 | 10.372
15.5 | 1.269 | 0.13421 | -0.057 | 9.459
16 | 1.237 | 0.14075 | -0.055 | 8.791
16.5 | 1.203 | 0.14946 | -0.052 | 8.047
17 | 1.167 | 0.16244 | -0.053 | 7.184

## 18. Re 250k Mach 0.00 (2)
BIGFOIL.COM POLAR EXPORT
NACA67-715 a=0.6
NACA67-715 a=0.6 |  |  |  | Cl Max: | 0.7739 | at alpha= | 6 | deg
XFOIL ncrit=9 |  |  |  | L/D Max: | 24.0715 | at alpha= | 6 | deg
Re: | 250000 |  |  | Cd Min: | 0.04054 | at alpha= | -4 | deg
Mach: | 0 |  |  | Cl=0 at alpha= | -1.1488 | deg
|  |  |  | @ Cl=0.1, Cd= | 0.033501
|  |  |  | @ Cl=0.4, Cd= | 0.03518
|  |  |  | @ Cl=0.6, Cd= | 0.034918
alpha (deg) | Cl | Cd | Cm | Cl/Cd
-4 | -0.2594 | 0.04054 | -0.0603 | -6.3986
-3.5 | -0.1956 | 0.0386 | -0.0616 | -5.0674
-3 | -0.1828 | 0.0375 | -0.055 | -4.8747
-2.5 | -0.1273 | 0.03546 | -0.0553 | -3.59
-2 | -0.0602 | 0.03437 | -0.0574 | -1.7515
-1.5 | -0.0413 | 0.03455 | -0.052 | -1.1954
-1 | 0.0175 | 0.03374 | -0.0527 | 0.51867
0 | 0.1003 | 0.0335 | -0.049 | 2.994
0.5 | 0.1288 | 0.03112 | -0.0411 | 4.1388
1 | 0.3996 | 0.03518 | -0.0866 | 11.3587
1.5 | 0.4516 | 0.03513 | -0.0863 | 12.8551
2.5 | 0.4831 | 0.03578 | -0.074 | 13.502
3 | 0.5378 | 0.03531 | -0.0738 | 15.2308
4.5 | 0.6219 | 0.03478 | -0.0602 | 17.881
5 | 0.6741 | 0.03391 | -0.0591 | 19.8791
6 | 0.7739 | 0.03215 | -0.0565 | 24.0715

## 19. Re 250k Mach 0.10 (1)
BIGFOIL.COM POLAR EXPORT
NACA67-715 a=0.6
NACA67-715 a=0.6 |  |  |  | Cl Max: | 1.641 | at alpha= | 12 | deg
JavaFoil+Calcfoil stall+Eppler ext transition |  |  |  | L/D Max: | 92.38 | at alpha= | 6.5 | deg
Re: | 250000 |  |  | Cd Min: | 0.00986 | at alpha= | -0.5 | deg
Mach: | 0.1 |  |  | Cl=0 at alpha= | -4.9796 | deg
|  |  |  | @ Cl=0.1, Cd= | 0.018978
|  |  |  | @ Cl=0.4, Cd= | 0.011264
|  |  |  | @ Cl=0.6, Cd= | 0.010611
alpha (deg) | Cl | Cd | Cm | Cl/Cd
-19 | -0.405 | 0.22705 | -0.031 | -1.786
-18.5 | -0.421 | 0.21651 | -0.031 | -1.943
-18 | -0.435 | 0.20513 | -0.032 | -2.123
-17.5 | -0.45 | 0.19622 | -0.032 | -2.292
-17 | -0.463 | 0.17381 | -0.033 | -2.667
-16.5 | -0.476 | 0.16617 | -0.033 | -2.865
-16 | -0.487 | 0.15922 | -0.034 | -3.06
-15.5 | -0.497 | 0.14821 | -0.034 | -3.353
-15 | -0.503 | 0.13907 | -0.025 | -3.618
-14.5 | -0.509 | 0.13057 | -0.025 | -3.895
-14 | -0.513 | 0.12326 | -0.036 | -4.162
-13.5 | -0.511 | 0.11341 | -0.025 | -4.51
-13 | -0.51 | 0.10799 | -0.037 | -4.722
-12.5 | -0.503 | 0.10277 | -0.038 | -4.898
-12 | -0.493 | 0.09486 | -0.04 | -5.202
-11.5 | -0.479 | 0.08898 | -0.041 | -5.388
-11 | -0.462 | 0.08204 | -0.042 | -5.625
-10.5 | -0.44 | 0.07826 | -0.042 | -5.617
-10 | -0.414 | 0.0723 | -0.044 | -5.726
-9.5 | -0.385 | 0.06737 | -0.045 | -5.711
-9 | -0.352 | 0.06278 | -0.046 | -5.608
-8.5 | -0.315 | 0.05966 | -0.04 | -5.272
-8 | -0.276 | 0.05613 | -0.041 | -4.913
-7.5 | -0.234 | 0.05271 | -0.042 | -4.447
-7 | -0.191 | 0.04978 | -0.043 | -3.832
-6.5 | -0.145 | 0.04678 | -0.043 | -3.098
-6 | -0.098 | 0.04423 | -0.046 | -2.221
-5.5 | -0.051 | 0.04216 | -0.046 | -1.198
-5 | -0.002 | 0.03971 | -0.05 | -0.054
-4.5 | 0.047 | 0.03758 | -0.053 | 1.25
-4 | 0.119 | 0.01231 | -0.104 | 9.666
-3.5 | 0.181 | 0.01219 | -0.105 | 14.807
-3 | 0.243 | 0.01105 | -0.106 | 21.947
-2.5 | 0.305 | 0.01095 | -0.108 | 27.824
-2 | 0.367 | 0.01129 | -0.109 | 32.505
-1.5 | 0.431 | 0.01124 | -0.11 | 38.336
-1 | 0.493 | 0.01121 | -0.111 | 43.984
-0.5 | 0.547 | 0.00986 | -0.111 | 55.451
0 | 0.596 | 0.0106 | -0.112 | 56.236
0.5 | 0.656 | 0.01076 | -0.113 | 60.946
1 | 0.715 | 0.01095 | -0.115 | 65.317
1.5 | 0.775 | 0.01114 | -0.116 | 69.552
2 | 0.834 | 0.01135 | -0.117 | 73.458
2.5 | 0.893 | 0.01159 | -0.118 | 77.047
3 | 0.952 | 0.01186 | -0.12 | 80.299
3.5 | 1.011 | 0.01215 | -0.121 | 83.238
4 | 1.062 | 0.01245 | -0.122 | 85.264
4.5 | 1.118 | 0.01278 | -0.123 | 87.459
5 | 1.173 | 0.01312 | -0.125 | 89.396
5.5 | 1.227 | 0.01351 | -0.126 | 90.794
6 | 1.28 | 0.01393 | -0.127 | 91.873
6.5 | 1.33 | 0.01439 | -0.128 | 92.38
7 | 1.391 | 0.02458 | -0.131 | 56.592
7.5 | 1.437 | 0.02561 | -0.132 | 56.129
8 | 1.478 | 0.0266 | -0.133 | 55.57
8.5 | 1.516 | 0.02769 | -0.134 | 54.739
9 | 1.549 | 0.02895 | -0.135 | 53.507
9.5 | 1.578 | 0.03053 | -0.136 | 51.666
10 | 1.601 | 0.03198 | -0.137 | 50.071
10.5 | 1.62 | 0.03352 | -0.138 | 48.319
11 | 1.633 | 0.03513 | -0.139 | 46.477
11.5 | 1.64 | 0.03661 | -0.14 | 44.807
12 | 1.641 | 0.0385 | -0.14 | 42.629
12.5 | 1.403 | 0.08391 | -0.095 | 16.72
13 | 1.367 | 0.09777 | -0.072 | 13.983
13.5 | 1.352 | 0.10498 | -0.067 | 12.877
14 | 1.329 | 0.11148 | -0.064 | 11.92
14.5 | 1.301 | 0.11826 | -0.056 | 10.999
15 | 1.271 | 0.12745 | -0.055 | 9.97
15.5 | 1.237 | 0.13446 | -0.055 | 9.2
16 | 1.2 | 0.14697 | -0.053 | 8.165
16.5 | 1.161 | 0.15481 | -0.049 | 7.497
17 | 1.12 | 0.1633 | -0.049 | 6.857

## 20. Re 250k Mach 0.10 (2)
BIGFOIL.COM POLAR EXPORT
NACA67-715 a=0.6
NACA67-715 a=0.6 |  |  |  | Cl Max: | 1.279 | at alpha= | 18 | deg
XFOIL ncrit=9 |  |  |  | L/D Max: | 50.4701 | at alpha= | 9.5 | deg
Re: | 250000 |  |  | Cd Min: | 0.13619 | at alpha= | 20 | deg
Mach: | 0.1 |  |  | Cl=0 at alpha= | -1.1554 | deg
|  |  |  | @ Cl=0.1, Cd= | 0.032134
|  |  |  | @ Cl=0.4, Cd= | 0.035203
|  |  |  | @ Cl=0.6, Cd= | 0.035131
alpha (deg) | Cl | Cd | Cm | Cl/Cd
-11 | 0.0128 | 0.09192 | -0.1581 | 0.13925
-10.5 | 0.0017 | 0.08624 | -0.1614 | 0.019712
-10 | -0.053 | 0.08203 | -0.1617 | -0.64611
-9.5 | -0.102 | 0.07645 | -0.1601 | -1.3342
-9 | -0.1742 | 0.07915 | -0.1396 | -2.2009
-8.5 | -0.1538 | 0.0726 | -0.139 | -2.1185
-7.5 | -0.2416 | 0.06948 | -0.1149 | -3.4773
-7 | -0.3225 | 0.06968 | -0.0947 | -4.6283
-6 | -0.3663 | 0.06059 | -0.0771 | -6.0456
-5.5 | -0.3314 | 0.05717 | -0.0763 | -5.7967
-5 | -0.2879 | 0.0514 | -0.0763 | -5.6012
-4 | -0.2593 | 0.04069 | -0.0611 | -6.3726
-3.5 | -0.1938 | 0.0388 | -0.0625 | -4.9948
-3 | -0.1853 | 0.03778 | -0.0553 | -4.9047
-2.5 | -0.1272 | 0.03563 | -0.0558 | -3.57
-2 | -0.0585 | 0.03449 | -0.0581 | -1.6961
-1.5 | -0.0419 | 0.03465 | -0.0523 | -1.2092
-1 | 0.0189 | 0.03383 | -0.0532 | 0.55868
-0.5 | 0.0461 | 0.03395 | -0.0491 | 1.3579
0.5 | 0.1298 | 0.03113 | -0.0413 | 4.1696
1 | 0.4031 | 0.03525 | -0.0873 | 11.4355
1.5 | 0.4614 | 0.03512 | -0.0879 | 13.1378
2 | 0.4716 | 0.03549 | -0.0808 | 13.2883
2.5 | 0.5356 | 0.03503 | -0.0822 | 15.2898
3 | 0.5426 | 0.03536 | -0.0744 | 15.345
4 | 0.6003 | 0.03513 | -0.0656 | 17.088
4.5 | 0.6267 | 0.03482 | -0.0606 | 17.9983
5 | 0.6854 | 0.03377 | -0.0605 | 20.2961
5.5 | 0.7142 | 0.03345 | -0.056 | 21.3513
6 | 0.7854 | 0.03187 | -0.0577 | 24.6439
6.5 | 0.8209 | 0.03154 | -0.0543 | 26.0273
7 | 0.901 | 0.0289 | -0.0568 | 31.1765
8 | 1.0217 | 0.02417 | -0.0553 | 42.2714
8.5 | 1.0539 | 0.02412 | -0.0516 | 43.694
9 | 1.1106 | 0.02286 | -0.0509 | 48.5827
9.5 | 1.1487 | 0.02276 | -0.0476 | 50.4701
10 | 1.1377 | 0.02584 | -0.0389 | 44.0286
10.5 | 1.1214 | 0.02981 | -0.0306 | 37.6182
11 | 1.1081 | 0.03414 | -0.0237 | 32.4575
11.5 | 1.0997 | 0.03857 | -0.018 | 28.5118
12 | 1.1061 | 0.04222 | -0.014 | 26.1985
12.5 | 1.1188 | 0.04553 | -0.011 | 24.5728
13 | 1.1314 | 0.04897 | -0.0082 | 23.1039
13.5 | 1.1446 | 0.05246 | -0.0057 | 21.8185
14 | 1.1639 | 0.05555 | -0.0037 | 20.9523
14.5 | 1.1816 | 0.05881 | -0.0018 | 20.0918
15 | 1.2012 | 0.06206 | -0.0003 | 19.3555
15.5 | 1.2252 | 0.06506 | 0.0012 | 18.8318
16 | 1.2396 | 0.06901 | 0.0023 | 17.9626
16.5 | 1.264 | 0.07243 | 0.0035 | 17.4513
17 | 1.2702 | 0.07776 | 0.0046 | 16.3349
17.5 | 1.2725 | 0.08353 | 0.0052 | 15.234
18 | 1.279 | 0.08888 | 0.0051 | 14.3902
18.5 | 1.2592 | 0.098 | 0.0044 | 12.849
19 | 1.2309 | 0.10863 | 0.002 | 11.3311
19.5 | 1.1946 | 0.12144 | -0.0026 | 9.837
20 | 1.1536 | 0.13619 | -0.0097 | 8.4705

## 21. Re 250k Mach 0.25 (1)
BIGFOIL.COM POLAR EXPORT
NACA67-715 a=0.6
NACA67-715 a=0.6 |  |  |  | Cl Max: | 1.611 | at alpha= | 10.5 | deg
JavaFoil+Calcfoil stall+Eppler ext transition |  |  |  | L/D Max: | 91.057 | at alpha= | 6.5 | deg
Re: | 250000 |  |  | Cd Min: | 0.01007 | at alpha= | -0.5 | deg
Mach: | 0.25 |  |  | Cl=0 at alpha= | -4.98 | deg
|  |  |  | @ Cl=0.1, Cd= | 0.020012
|  |  |  | @ Cl=0.4, Cd= | 0.010986
|  |  |  | @ Cl=0.6, Cd= | 0.010659
alpha (deg) | Cl | Cd | Cm | Cl/Cd
-16.5 | -0.124 | 0.21821 | -0.034 | -0.569
-16 | -0.195 | 0.20281 | -0.035 | -0.963
-15.5 | -0.244 | 0.19029 | -0.035 | -1.283
-15 | -0.286 | 0.17152 | -0.035 | -1.666
-14.5 | -0.322 | 0.15151 | -0.036 | -2.126
-14 | -0.354 | 0.1473 | -0.036 | -2.4
-13.5 | -0.38 | 0.13092 | -0.037 | -2.902
-13 | -0.4 | 0.12446 | -0.026 | -3.211
-12.5 | -0.415 | 0.11262 | -0.027 | -3.682
-12 | -0.424 | 0.10373 | -0.027 | -4.084
-11.5 | -0.426 | 0.09408 | -0.026 | -4.529
-11 | -0.424 | 0.08875 | -0.04 | -4.776
-10.5 | -0.414 | 0.08218 | -0.042 | -5.034
-10 | -0.397 | 0.07566 | -0.044 | -5.253
-9.5 | -0.375 | 0.07098 | -0.045 | -5.288
-9 | -0.348 | 0.06578 | -0.046 | -5.286
-8.5 | -0.315 | 0.06078 | -0.048 | -5.19
-8 | -0.277 | 0.05765 | -0.041 | -4.813
-7.5 | -0.237 | 0.05382 | -0.042 | -4.41
-7 | -0.194 | 0.05066 | -0.043 | -3.826
-6.5 | -0.148 | 0.04745 | -0.044 | -3.112
-6 | -0.1 | 0.04494 | -0.045 | -2.229
-5.5 | -0.052 | 0.04233 | -0.048 | -1.221
-5 | -0.002 | 0.04026 | -0.05 | -0.054
-4.5 | 0.048 | 0.03791 | -0.054 | 1.27
-4 | 0.122 | 0.01244 | -0.107 | 9.798
-3.5 | 0.185 | 0.01239 | -0.108 | 14.944
-3 | 0.249 | 0.01225 | -0.109 | 20.315
-2.5 | 0.313 | 0.01211 | -0.11 | 25.829
-2 | 0.377 | 0.011 | -0.112 | 34.242
-1.5 | 0.443 | 0.01096 | -0.113 | 40.374
-1 | 0.506 | 0.01143 | -0.114 | 44.284
-0.5 | 0.561 | 0.01007 | -0.114 | 55.71
0 | 0.612 | 0.01084 | -0.115 | 56.462
0.5 | 0.673 | 0.01101 | -0.116 | 61.134
1 | 0.734 | 0.01122 | -0.118 | 65.478
1.5 | 0.796 | 0.01143 | -0.119 | 69.63
2 | 0.856 | 0.01164 | -0.12 | 73.56
2.5 | 0.917 | 0.0119 | -0.122 | 77.077
3 | 0.978 | 0.01219 | -0.123 | 80.239
3.5 | 1.038 | 0.0125 | -0.124 | 83.062
4 | 1.09 | 0.01283 | -0.125 | 84.924
4.5 | 1.147 | 0.01319 | -0.127 | 86.95
5 | 1.203 | 0.01357 | -0.128 | 88.639
5.5 | 1.258 | 0.01397 | -0.129 | 90.091
6 | 1.311 | 0.01443 | -0.13 | 90.91
6.5 | 1.362 | 0.01495 | -0.131 | 91.057
7 | 1.422 | 0.02577 | -0.134 | 55.195
7.5 | 1.468 | 0.02691 | -0.135 | 54.555
8 | 1.507 | 0.028 | -0.136 | 53.816
8.5 | 1.541 | 0.02934 | -0.137 | 52.517
9 | 1.568 | 0.03108 | -0.138 | 50.469
9.5 | 1.59 | 0.03262 | -0.139 | 48.735
10 | 1.604 | 0.0343 | -0.14 | 46.776
10.5 | 1.611 | 0.03604 | -0.141 | 44.686
11 | 1.608 | 0.03789 | -0.142 | 42.444
11.5 | 1.593 | 0.03934 | -0.143 | 40.489
12 | 1.325 | 0.08951 | -0.074 | 14.8
12.5 | 1.297 | 0.09717 | -0.066 | 13.349
13 | 1.263 | 0.10477 | -0.055 | 12.055
13.5 | 1.222 | 0.11341 | -0.054 | 10.77
14 | 1.165 | 0.12526 | -0.049 | 9.302
14.5 | 1.102 | 0.13228 | -0.049 | 8.328
15 | 1.03 | 0.14199 | -0.041 | 7.256
15.5 | 0.953 | 0.16007 | -0.041 | 5.954

## 22. Re 250k Mach 0.25 (2)
BIGFOIL.COM POLAR EXPORT
NACA67-715 a=0.6
NACA67-715 a=0.6 |  |  |  | Cl Max: | 1.2278 | at alpha= | 16 | deg
XFOIL ncrit=9 |  |  |  | L/D Max: | 46.8322 | at alpha= | 9 | deg
Re: | 250000 |  |  | Cd Min: | 0.19611 | at alpha= | 20 | deg
Mach: | 0.25 |  |  | Cl=0 at alpha= | -0.90184 | deg
|  |  |  | @ Cl=0.1, Cd= | 0.032842
|  |  |  | @ Cl=0.4, Cd= | 0.035882
|  |  |  | @ Cl=0.6, Cd= | 0.03598
alpha (deg) | Cl | Cd | Cm | Cl/Cd
-11 | 0.0337 | 0.09488 | -0.1614 | 0.35519
-10.5 | 0.0191 | 0.08966 | -0.1649 | 0.21303
-10 | -0.028 | 0.08653 | -0.1631 | -0.32359
-9.5 | -0.0007 | 0.08151 | -0.1587 | -0.0085879
-8.5 | -0.1294 | 0.08111 | -0.1332 | -1.5954
-8 | -0.1952 | 0.07827 | -0.1233 | -2.4939
-7 | -0.2793 | 0.07405 | -0.1016 | -3.7718
-6.5 | -0.3355 | 0.07273 | -0.0873 | -4.613
-6 | -0.3449 | 0.06426 | -0.0836 | -5.3673
-5.5 | -0.3068 | 0.06014 | -0.0834 | -5.1014
-5 | -0.3396 | 0.06092 | -0.0691 | -5.5745
-4.5 | -0.3058 | 0.05322 | -0.0691 | -5.746
-4 | -0.251 | 0.04869 | -0.0698 | -5.1551
-3.5 | -0.247 | 0.04192 | -0.0581 | -5.8922
-3 | -0.1912 | 0.039 | -0.0578 | -4.9026
-2.5 | -0.1231 | 0.03661 | -0.0594 | -3.3625
-2 | -0.1044 | 0.03605 | -0.0536 | -2.896
-1.5 | -0.0403 | 0.03521 | -0.0547 | -1.1446
-1 | -0.0082 | 0.03507 | -0.0509 | -0.23382
0.5 | 0.1171 | 0.03249 | -0.0441 | 3.6042
1.5 | 0.4307 | 0.03625 | -0.0832 | 11.8814
2 | 0.4949 | 0.03592 | -0.0844 | 13.7778
2.5 | 0.5059 | 0.03624 | -0.0771 | 13.9597
3.5 | 0.5443 | 0.03672 | -0.0652 | 14.823
4 | 0.5944 | 0.03607 | -0.0637 | 16.4791
4.5 | 0.6545 | 0.0351 | -0.0635 | 18.6467
5 | 0.6746 | 0.03488 | -0.0572 | 19.3406
6 | 0.7648 | 0.03364 | -0.0525 | 22.7348
8 | 0.9983 | 0.0271 | -0.0484 | 36.8376
8.5 | 1.0505 | 0.026 | -0.0466 | 40.4038
9 | 1.1221 | 0.02396 | -0.047 | 46.8322
9.5 | 1.1392 | 0.02526 | -0.0409 | 45.099
10 | 1.1244 | 0.02893 | -0.032 | 38.8662
10.5 | 1.1072 | 0.03337 | -0.0241 | 33.1795
11 | 1.0933 | 0.03814 | -0.0176 | 28.6654
11.5 | 1.0907 | 0.04252 | -0.0126 | 25.6515
12 | 1.0992 | 0.04633 | -0.009 | 23.7254
12.5 | 1.1117 | 0.04997 | -0.006 | 22.2473
13 | 1.1261 | 0.05358 | -0.0033 | 21.0172
13.5 | 1.141 | 0.05723 | -0.0007 | 19.9371
14 | 1.1591 | 0.06073 | 0.0013 | 19.0861
14.5 | 1.1794 | 0.06421 | 0.0033 | 18.3679
15 | 1.2034 | 0.06749 | 0.0051 | 17.8308
15.5 | 1.2166 | 0.07216 | 0.0066 | 16.8598
16 | 1.2278 | 0.077 | 0.0076 | 15.9455
16.5 | 1.2264 | 0.08387 | 0.0086 | 14.6226
17 | 1.2103 | 0.09267 | 0.0084 | 13.0603
17.5 | 1.1853 | 0.10308 | 0.0065 | 11.4988
18 | 1.1559 | 0.11482 | 0.0027 | 10.0671
18.5 | 1.1183 | 0.129 | -0.0038 | 8.669
19 | 1.0682 | 0.14731 | -0.0144 | 7.2514
19.5 | 0.9954 | 0.17493 | -0.0317 | 5.6903
20 | 0.9614 | 0.19611 | -0.0431 | 4.9024

## 23. Re 250k Mach 0.50 (1)
BIGFOIL.COM POLAR EXPORT
NACA67-715 a=0.6
NACA67-715 a=0.6 |  |  |  | Cl Max: | 1.569 | at alpha= | 7.5 | deg
JavaFoil+Calcfoil stall+Eppler ext transition |  |  |  | L/D Max: | 84.694 | at alpha= | 5.5 | deg
Re: | 250000 |  |  | Cd Min: | 0.01196 | at alpha= | 0 | deg
Mach: | 0.5 |  |  | Cl=0 at alpha= | -4.9818 | deg
|  |  |  | @ Cl=0.1, Cd= | 0.038262
|  |  |  | @ Cl=0.4, Cd= | 0.012936
|  |  |  | @ Cl=0.6, Cd= | 0.012855
alpha (deg) | Cl | Cd | Cm | Cl/Cd
-20 | -0.843 | 0.26308 | -0.045 | -3.206
-19.5 | -0.814 | 0.25142 | -0.044 | -3.237
-19 | -0.786 | 0.24467 | -0.044 | -3.214
-18.5 | -0.759 | 0.23893 | -0.045 | -3.175
-18 | -0.731 | 0.22937 | -0.045 | -3.187
-17.5 | -0.703 | 0.22359 | -0.046 | -3.146
-17 | -0.676 | 0.21892 | -0.047 | -3.087
-16.5 | -0.648 | 0.23051 | -0.047 | -2.811
-16 | -0.619 | 0.21792 | -0.045 | -2.838
-15.5 | -0.591 | 0.20444 | -0.045 | -2.889
-15 | -0.563 | 0.20192 | -0.045 | -2.787
-14.5 | -0.535 | 0.198 | -0.046 | -2.702
-14 | -0.507 | 0.19414 | -0.047 | -2.612
-13.5 | -0.479 | 0.19047 | -0.047 | -2.516
-13 | -0.451 | 0.17196 | -0.048 | -2.624
-12.5 | -0.422 | 0.16924 | -0.045 | -2.496
-12 | -0.394 | 0.16354 | -0.045 | -2.411
-11.5 | -0.366 | 0.15181 | -0.046 | -2.413
-11 | -0.338 | 0.15913 | -0.046 | -2.125
-10.5 | -0.31 | 0.15441 | -0.047 | -2.009
-10 | -0.282 | 0.15359 | -0.047 | -1.837
-9.5 | -0.254 | 0.13733 | -0.043 | -1.847
-9 | -0.226 | 0.12177 | -0.044 | -1.853
-8.5 | -0.198 | 0.12278 | -0.043 | -1.609
-8 | -0.17 | 0.06888 | -0.051 | -2.468
-7.5 | -0.141 | 0.09848 | -0.033 | -1.433
-7 | -0.188 | 0.0613 | -0.05 | -3.06
-6.5 | -0.151 | 0.05451 | -0.046 | -2.767
-6 | -0.106 | 0.04993 | -0.048 | -2.115
-5.5 | -0.055 | 0.046 | -0.049 | -1.206
-5 | -0.002 | 0.04273 | -0.051 | -0.056
-4.5 | 0.053 | 0.04015 | -0.055 | 1.313
-4 | 0.109 | 0.0379 | -0.059 | 2.883
-3.5 | 0.167 | 0.03595 | -0.063 | 4.642
-3 | 0.276 | 0.01314 | -0.121 | 20.987
-2.5 | 0.347 | 0.01301 | -0.123 | 26.697
-2 | 0.419 | 0.01291 | -0.124 | 32.458
-1.5 | 0.493 | 0.01288 | -0.125 | 38.292
-1 | 0.564 | 0.01284 | -0.127 | 43.935
-0.5 | 0.635 | 0.01287 | -0.128 | 49.348
0 | 0.683 | 0.01196 | -0.128 | 57.077
0.5 | 0.751 | 0.01221 | -0.129 | 61.507
1 | 0.819 | 0.01246 | -0.131 | 65.735
1.5 | 0.887 | 0.01276 | -0.132 | 69.536
2 | 0.955 | 0.01308 | -0.133 | 73.024
2.5 | 1.022 | 0.01342 | -0.135 | 76.207
3 | 1.09 | 0.01382 | -0.136 | 78.879
3.5 | 1.157 | 0.01425 | -0.138 | 81.183
4 | 1.211 | 0.01476 | -0.139 | 82.046
4.5 | 1.273 | 0.01524 | -0.14 | 83.492
5 | 1.333 | 0.01577 | -0.142 | 84.507
5.5 | 1.391 | 0.01642 | -0.143 | 84.694
6 | 1.444 | 0.01707 | -0.144 | 84.612
6.5 | 1.503 | 0.0306 | -0.147 | 49.125
7 | 1.542 | 0.0323 | -0.149 | 47.731
7.5 | 1.569 | 0.03433 | -0.15 | 45.701
8 | 1.566 | 0.03709 | -0.151 | 42.222
8.5 | 1.518 | 0.0397 | -0.152 | 38.237
9 | 1.116 | 0.07423 | -0.058 | 15.038
9.5 | 0.796 | 0.11326 | -0.053 | 7.025
10 | 0.822 | 0.12608 | -0.052 | 6.521
10.5 | 0.85 | 0.13846 | -0.062 | 6.136
11 | 0.876 | 0.15087 | -0.063 | 5.807
11.5 | 0.904 | 0.16226 | -0.072 | 5.571
12 | 0.93 | 0.16557 | -0.072 | 5.619
12.5 | 0.957 | 0.16392 | -0.074 | 5.837

## 24. Re 250k Mach 0.50 (2)
BIGFOIL.COM POLAR EXPORT
NACA67-715 a=0.6
NACA67-715 a=0.6 |  |  |  | Cl Max: | 1.1252 | at alpha= | 13.5 | deg
XFOIL ncrit=9 |  |  |  | L/D Max: | 34.6087 | at alpha= | 9 | deg
Re: | 250000 |  |  | Cd Min: | 0.21157 | at alpha= | 18.5 | deg
Mach: | 0.5 |  |  | Cl=0 at alpha= | -0.48151 | deg
|  |  |  | @ Cl=0.1, Cd= | 0.037258
|  |  |  | @ Cl=0.4, Cd= | 0.03965
|  |  |  | @ Cl=0.6, Cd= | 0.040215
alpha (deg) | Cl | Cd | Cm | Cl/Cd
-19.5 | -0.1323 | 0.20207 | -0.1393 | -0.65472
-19 | -0.1124 | 0.19604 | -0.1428 | -0.57335
-18.5 | -0.0933 | 0.18995 | -0.1464 | -0.49118
-18 | -0.0779 | 0.18453 | -0.1501 | -0.42215
-17.5 | -0.0612 | 0.17817 | -0.1534 | -0.34349
-17 | -0.0414 | 0.17214 | -0.1558 | -0.2405
-16.5 | -0.0241 | 0.1665 | -0.1584 | -0.14474
-16 | -0.0084 | 0.16071 | -0.1612 | -0.052268
-15.5 | -0.0024 | 0.15619 | -0.1648 | -0.015366
-15 | 0.0136 | 0.14965 | -0.1658 | 0.090879
-14.5 | 0.0276 | 0.14462 | -0.166 | 0.19084
-14 | 0.0387 | 0.13946 | -0.1674 | 0.2775
-13.5 | 0.0323 | 0.13599 | -0.1711 | 0.23752
-13 | 0.0621 | 0.12784 | -0.1714 | 0.48576
-12.5 | 0.0538 | 0.12549 | -0.1667 | 0.42872
-12 | 0.0501 | 0.12157 | -0.166 | 0.41211
-11.5 | 0.0386 | 0.11688 | -0.171 | 0.33025
-11 | 0.0778 | 0.10923 | -0.17 | 0.71226
-10.5 | 0.0273 | 0.11082 | -0.1549 | 0.24635
-9.5 | -0.0626 | 0.10869 | -0.1402 | -0.57595
-9 | -0.03 | 0.10115 | -0.1391 | -0.29659
-8.5 | -0.0909 | 0.10224 | -0.1225 | -0.88908
-8 | -0.1085 | 0.09687 | -0.125 | -1.1201
-7.5 | -0.1768 | 0.09605 | -0.115 | -1.8407
-7 | -0.2303 | 0.09191 | -0.1114 | -2.5057
-6.5 | -0.2894 | 0.08974 | -0.0997 | -3.2249
-6 | -0.2823 | 0.084 | -0.0919 | -3.3607
-5.5 | -0.2831 | 0.07755 | -0.0911 | -3.6505
-5 | -0.3411 | 0.07535 | -0.0799 | -4.5269
-4.5 | -0.3202 | 0.06735 | -0.0773 | -4.7543
-4 | -0.3163 | 0.06346 | -0.0711 | -4.9842
-3.5 | -0.297 | 0.05793 | -0.0673 | -5.1269
-3 | -0.2419 | 0.0484 | -0.0661 | -4.9979
-2.5 | -0.2236 | 0.0449 | -0.0588 | -4.98
-2 | -0.1579 | 0.04139 | -0.0577 | -3.8149
-1.5 | -0.1158 | 0.03994 | -0.0539 | -2.8993
-1 | -0.0527 | 0.03874 | -0.0531 | -1.3604
-0.5 | -0.0021 | 0.03835 | -0.0506 | -0.054759
0 | 0.0547 | 0.03765 | -0.0492 | 1.4529
0.5 | 0.1299 | 0.037 | -0.0503 | 3.5108
1.5 | 0.2396 | 0.03662 | -0.0461 | 6.5429
2 | 0.4344 | 0.0403 | -0.0756 | 10.7792
2.5 | 0.4985 | 0.03987 | -0.0752 | 12.5031
3 | 0.5215 | 0.04022 | -0.0689 | 12.9662
4 | 0.578 | 0.04057 | -0.0577 | 14.247
4.5 | 0.6357 | 0.03964 | -0.0556 | 16.0368
5 | 0.6644 | 0.03947 | -0.0496 | 16.833
6 | 0.7745 | 0.03767 | -0.0444 | 20.5601
6.5 | 0.8142 | 0.03773 | -0.0404 | 21.5796
7 | 0.8818 | 0.0363 | -0.039 | 24.292
7.5 | 0.9497 | 0.03462 | -0.0371 | 27.4321
8 | 1.0104 | 0.03349 | -0.0343 | 30.1702
8.5 | 1.0883 | 0.03154 | -0.0327 | 34.5054
9 | 1.1234 | 0.03246 | -0.0271 | 34.6087
9.5 | 1.1142 | 0.03645 | -0.0186 | 30.5679
10 | 1.0933 | 0.0419 | -0.0108 | 26.0931
10.5 | 1.0765 | 0.04777 | -0.0046 | 22.5351
11 | 1.0714 | 0.05331 | 0.0001 | 20.0975
11.5 | 1.076 | 0.05845 | 0.0039 | 18.4089
12 | 1.0863 | 0.06332 | 0.0072 | 17.1557
12.5 | 1.0996 | 0.06811 | 0.0101 | 16.1445
13 | 1.116 | 0.07295 | 0.0127 | 15.2981
13.5 | 1.1252 | 0.07894 | 0.0149 | 14.2539
14 | 1.1226 | 0.08652 | 0.0156 | 12.975
14.5 | 1.1055 | 0.09635 | 0.0145 | 11.4738
15 | 1.0766 | 0.10855 | 0.0105 | 9.918
15.5 | 1.0429 | 0.12248 | 0.0037 | 8.5149
16 | 1.0063 | 0.13832 | -0.0057 | 7.2752
16.5 | 0.9666 | 0.15686 | -0.0177 | 6.1622
17 | 0.9418 | 0.17463 | -0.0282 | 5.3931
17.5 | 0.9394 | 0.18718 | -0.0352 | 5.0187
18 | 0.9461 | 0.19709 | -0.0405 | 4.8003
18.5 | 0.9446 | 0.21157 | -0.0486 | 4.4647

## 25. Re 500k Mach 0.00 (1)
BIGFOIL.COM POLAR EXPORT
NACA67-715 a=0.6
NACA67-715 a=0.6 |  |  |  | Cl Max: | 1.653 | at alpha= | 12 | deg
JavaFoil+Calcfoil stall+Eppler ext transition |  |  |  | L/D Max: | 128.301 | at alpha= | 6.5 | deg
Re: | 500000 |  |  | Cd Min: | 0.00724 | at alpha= | -0.5 | deg
Mach: | 0 |  |  | Cl=0 at alpha= | -4.9754 | deg
|  |  |  | @ Cl=0.1, Cd= | 0.0095659
|  |  |  | @ Cl=0.4, Cd= | 0.0097603
|  |  |  | @ Cl=0.6, Cd= | 0.007732
alpha (deg) | Cl | Cd | Cm | Cl/Cd
-19.5 | -0.439 | 0.20217 | -0.032 | -2.17
-19 | -0.452 | 0.19744 | -0.033 | -2.289
-18.5 | -0.465 | 0.1871 | -0.033 | -2.484
-18 | -0.477 | 0.17267 | -0.034 | -2.763
-17.5 | -0.489 | 0.16695 | -0.034 | -2.927
-17 | -0.499 | 0.16004 | -0.035 | -3.121
-16.5 | -0.509 | 0.15255 | -0.035 | -3.337
-16 | -0.517 | 0.14284 | -0.036 | -3.622
-15.5 | -0.524 | 0.13341 | -0.036 | -3.928
-15 | -0.529 | 0.12798 | -0.037 | -4.132
-14.5 | -0.532 | 0.11945 | -0.038 | -4.45
-14 | -0.532 | 0.11094 | -0.039 | -4.792
-13.5 | -0.529 | 0.10574 | -0.039 | -5.002
-13 | -0.523 | 0.09881 | -0.04 | -5.295
-12.5 | -0.514 | 0.09332 | -0.041 | -5.511
-12 | -0.502 | 0.08664 | -0.042 | -5.791
-11.5 | -0.486 | 0.0806 | -0.043 | -6.03
-11 | -0.466 | 0.07604 | -0.044 | -6.134
-10.5 | -0.443 | 0.07077 | -0.046 | -6.264
-10 | -0.416 | 0.06657 | -0.046 | -6.255
-9.5 | -0.386 | 0.06212 | -0.048 | -6.218
-9 | -0.353 | 0.05807 | -0.049 | -6.076
-8.5 | -0.314 | 0.05555 | -0.042 | -5.661
-8 | -0.276 | 0.05213 | -0.044 | -5.289
-7.5 | -0.234 | 0.04916 | -0.045 | -4.763
-7 | -0.191 | 0.04609 | -0.047 | -4.134
-6.5 | -0.145 | 0.04331 | -0.049 | -3.345
-6 | -0.098 | 0.04086 | -0.052 | -2.403
-5.5 | -0.051 | 0.03851 | -0.054 | -1.313
-5 | -0.003 | 0.00953 | -0.102 | -0.276
-4.5 | 0.058 | 0.00938 | -0.104 | 6.153
-4 | 0.119 | 0.00965 | -0.105 | 12.299
-3.5 | 0.18 | 0.00947 | -0.106 | 19.022
-3 | 0.242 | 0.01006 | -0.107 | 24.077
-2.5 | 0.304 | 0.00996 | -0.109 | 30.524
-2 | 0.366 | 0.00984 | -0.11 | 37.216
-1.5 | 0.43 | 0.00969 | -0.111 | 44.367
-1 | 0.491 | 0.00931 | -0.112 | 52.786
-0.5 | 0.549 | 0.00724 | -0.113 | 75.777
0 | 0.599 | 0.00773 | -0.114 | 77.51
0.5 | 0.659 | 0.00785 | -0.115 | 83.955
1 | 0.719 | 0.00799 | -0.116 | 89.9
1.5 | 0.778 | 0.00815 | -0.118 | 95.497
2 | 0.838 | 0.00798 | -0.119 | 105.005
2.5 | 0.897 | 0.0083 | -0.12 | 108.172
3 | 0.957 | 0.00849 | -0.121 | 112.666
3.5 | 1.016 | 0.0087 | -0.123 | 116.794
4 | 1.067 | 0.00904 | -0.124 | 117.974
4.5 | 1.123 | 0.00927 | -0.125 | 121.202
5 | 1.179 | 0.00952 | -0.126 | 123.771
5.5 | 1.233 | 0.00982 | -0.127 | 125.575
6 | 1.286 | 0.01008 | -0.128 | 127.563
6.5 | 1.337 | 0.01042 | -0.129 | 128.301
7 | 1.388 | 0.02112 | -0.131 | 65.715
7.5 | 1.435 | 0.02202 | -0.132 | 65.141
8 | 1.476 | 0.02292 | -0.133 | 64.397
8.5 | 1.514 | 0.02377 | -0.134 | 63.72
9 | 1.548 | 0.02487 | -0.135 | 62.26
9.5 | 1.578 | 0.02636 | -0.136 | 59.866
10 | 1.603 | 0.02747 | -0.137 | 58.35
10.5 | 1.623 | 0.0288 | -0.138 | 56.372
11 | 1.638 | 0.03013 | -0.139 | 54.369
11.5 | 1.648 | 0.03155 | -0.14 | 52.245
12 | 1.653 | 0.03323 | -0.141 | 49.737
12.5 | 1.652 | 0.0347 | -0.141 | 47.598
13 | 1.645 | 0.03664 | -0.142 | 44.908
13.5 | 1.632 | 0.03871 | -0.143 | 42.158
14 | 1.608 | 0.04086 | -0.144 | 39.341
14.5 | 1.55 | 0.04849 | -0.141 | 31.959
15 | 1.309 | 0.11456 | -0.081 | 11.429
15.5 | 1.277 | 0.12292 | -0.077 | 10.392
16 | 1.243 | 0.13206 | -0.073 | 9.412
16.5 | 1.207 | 0.14089 | -0.07 | 8.568
17 | 1.171 | 0.14899 | -0.07 | 7.857

## 26. Re 500k Mach 0.00 (2)
BIGFOIL.COM POLAR EXPORT
NACA67-715 a=0.6
NACA67-715 a=0.6 |  |  |  | Cl Max: | 0.4219 | at alpha= | 0.5 | deg
XFOIL ncrit=9 |  |  |  | L/D Max: | 29.2986 | at alpha= | 0.5 | deg
Re: | 500000 |  |  | Cd Min: | 0.19446 | at alpha= | -20 | deg
Mach: | 0 |  |  | Cl=0 at alpha= | -5.2729 | deg
|  |  |  | @ Cl=0.1, Cd= | 0.017329
|  |  |  | @ Cl=0.4, Cd= | 0.0144
|  |  |  | @ Cl=0.6, Cd= | 0.0144
alpha (deg) | Cl | Cd | Cm | Cl/Cd
-20 | -0.2227 | 0.19446 | -0.0959 | -1.1452
-19.5 | -0.207 | 0.18833 | -0.0995 | -1.0991
-18.5 | -0.1789 | 0.17566 | -0.1063 | -1.0184
-18 | -0.1621 | 0.17022 | -0.1094 | -0.9523
-17.5 | -0.1447 | 0.16474 | -0.1127 | -0.87835
-17 | -0.1291 | 0.15873 | -0.1161 | -0.81333
-16.5 | -0.1212 | 0.15178 | -0.1202 | -0.79852
-16 | -0.1095 | 0.14476 | -0.1234 | -0.75642
-15.5 | -0.0903 | 0.13933 | -0.1258 | -0.6481
-15 | -0.0749 | 0.13381 | -0.1285 | -0.55975
-14.5 | -0.0622 | 0.12779 | -0.1313 | -0.48674
-14 | -0.0681 | 0.11972 | -0.136 | -0.56883
-13.5 | -0.0596 | 0.11227 | -0.1389 | -0.53086
-13 | -0.0349 | 0.1082 | -0.1399 | -0.32255
-12.5 | -0.024 | 0.10253 | -0.1425 | -0.23408
-12 | -0.0456 | 0.09137 | -0.1479 | -0.49907
-11.5 | -0.0153 | 0.0895 | -0.1475 | -0.17095
-11 | -0.0407 | 0.0788 | -0.154 | -0.5165
-10.5 | -0.0342 | 0.07352 | -0.1544 | -0.46518
-10 | -0.0257 | 0.06911 | -0.156 | -0.37187
-9 | -0.1927 | 0.04076 | -0.1511 | -4.7277
-8.5 | -0.1449 | 0.04371 | -0.1514 | -3.315
-8 | -0.116 | 0.04255 | -0.1494 | -2.7262
-7.5 | -0.1248 | 0.03587 | -0.142 | -3.4792
-7 | -0.1004 | 0.03405 | -0.1386 | -2.9486
-6.5 | -0.1081 | 0.02419 | -0.1272 | -4.4688
-6 | -0.0646 | 0.02149 | -0.1254 | -3.006
-5.5 | -0.0124 | 0.01962 | -0.1252 | -0.63201
-5 | 0.0149 | 0.01945 | -0.1204 | 0.76607
-4.5 | 0.0579 | 0.01799 | -0.1187 | 3.2185
-4 | 0.1082 | 0.0172 | -0.118 | 6.2907
-3.5 | 0.1628 | 0.0165 | -0.1182 | 9.8667
-3 | 0.1615 | 0.01715 | -0.1078 | 9.4169
-2.5 | 0.2104 | 0.01676 | -0.1069 | 12.5537
-2 | 0.2042 | 0.01754 | -0.0954 | 11.642
-1.5 | 0.2843 | 0.01658 | -0.1005 | 17.1472
-1 | 0.3539 | 0.0144 | -0.104 | 24.5764
0.5 | 0.4219 | 0.0144 | -0.0829 | 29.2986

## 27. Re 500k Mach 0.10 (1)
BIGFOIL.COM POLAR EXPORT
NACA67-715 a=0.6
NACA67-715 a=0.6 |  |  |  | Cl Max: | 1.646 | at alpha= | 12 | deg
JavaFoil+Calcfoil stall+Eppler ext transition |  |  |  | L/D Max: | 128.002 | at alpha= | 6.5 | deg
Re: | 500000 |  |  | Cd Min: | 0.00726 | at alpha= | -0.5 | deg
Mach: | 0.1 |  |  | Cl=0 at alpha= | -4.9754 | deg
|  |  |  | @ Cl=0.1, Cd= | 0.0092723
|  |  |  | @ Cl=0.4, Cd= | 0.00976
|  |  |  | @ Cl=0.6, Cd= | 0.0077404
alpha (deg) | Cl | Cd | Cm | Cl/Cd
-19 | -0.406 | 0.20517 | -0.033 | -1.978
-18.5 | -0.421 | 0.19209 | -0.033 | -2.191
-18 | -0.436 | 0.17707 | -0.034 | -2.462
-17.5 | -0.45 | 0.17358 | -0.034 | -2.594
-17 | -0.464 | 0.16255 | -0.034 | -2.853
-16.5 | -0.476 | 0.15409 | -0.035 | -3.091
-16 | -0.488 | 0.14471 | -0.035 | -3.37
-15.5 | -0.497 | 0.13624 | -0.036 | -3.651
-15 | -0.505 | 0.12809 | -0.037 | -3.943
-14.5 | -0.511 | 0.12093 | -0.038 | -4.224
-14 | -0.514 | 0.11437 | -0.038 | -4.492
-13.5 | -0.514 | 0.10676 | -0.039 | -4.813
-13 | -0.511 | 0.10091 | -0.04 | -5.061
-12.5 | -0.504 | 0.09393 | -0.041 | -5.367
-12 | -0.494 | 0.08705 | -0.042 | -5.676
-11.5 | -0.48 | 0.08154 | -0.043 | -5.887
-11 | -0.462 | 0.07737 | -0.044 | -5.974
-10.5 | -0.44 | 0.0726 | -0.045 | -6.063
-10 | -0.415 | 0.06734 | -0.046 | -6.157
-9.5 | -0.385 | 0.06268 | -0.048 | -6.149
-9 | -0.353 | 0.05846 | -0.049 | -6.031
-8.5 | -0.315 | 0.05586 | -0.042 | -5.634
-8 | -0.276 | 0.05227 | -0.044 | -5.283
-7.5 | -0.235 | 0.04935 | -0.045 | -4.756
-7 | -0.191 | 0.04627 | -0.048 | -4.133
-6.5 | -0.145 | 0.04353 | -0.049 | -3.339
-6 | -0.099 | 0.04072 | -0.053 | -2.422
-5.5 | -0.051 | 0.0388 | -0.053 | -1.308
-5 | -0.003 | 0.01058 | -0.103 | -0.25
-4.5 | 0.058 | 0.00941 | -0.104 | 6.164
-4 | 0.119 | 0.00921 | -0.105 | 12.947
-3.5 | 0.181 | 0.00951 | -0.107 | 19.034
-3 | 0.243 | 0.01019 | -0.108 | 23.889
-2.5 | 0.306 | 0.00995 | -0.109 | 30.704
-2 | 0.368 | 0.00984 | -0.11 | 37.404
-1.5 | 0.432 | 0.00968 | -0.111 | 44.623
-1 | 0.494 | 0.00935 | -0.113 | 52.82
-0.5 | 0.551 | 0.00726 | -0.113 | 75.898
0 | 0.602 | 0.00776 | -0.114 | 77.594
0.5 | 0.662 | 0.00788 | -0.116 | 84.013
1 | 0.722 | 0.00803 | -0.117 | 89.918
1.5 | 0.782 | 0.00818 | -0.118 | 95.565
2 | 0.842 | 0.00802 | -0.12 | 104.929
2.5 | 0.902 | 0.00834 | -0.121 | 108.134
3 | 0.961 | 0.00853 | -0.122 | 112.624
3.5 | 1.021 | 0.00875 | -0.123 | 116.684
4 | 1.072 | 0.00909 | -0.124 | 117.991
4.5 | 1.128 | 0.00933 | -0.125 | 120.94
5 | 1.184 | 0.00958 | -0.127 | 123.625
5.5 | 1.239 | 0.00987 | -0.128 | 125.494
6 | 1.292 | 0.01015 | -0.129 | 127.315
6.5 | 1.342 | 0.01049 | -0.13 | 128.002
7 | 1.394 | 0.02131 | -0.131 | 65.408
7.5 | 1.44 | 0.02218 | -0.132 | 64.92
8 | 1.482 | 0.02311 | -0.133 | 64.118
8.5 | 1.519 | 0.02406 | -0.134 | 63.16
9 | 1.552 | 0.02514 | -0.135 | 61.738
9.5 | 1.581 | 0.02662 | -0.136 | 59.395
10 | 1.605 | 0.02782 | -0.137 | 57.678
10.5 | 1.624 | 0.0292 | -0.138 | 55.608
11 | 1.637 | 0.03058 | -0.139 | 53.511
11.5 | 1.644 | 0.03197 | -0.14 | 51.426
12 | 1.646 | 0.03381 | -0.141 | 48.677
12.5 | 1.642 | 0.03545 | -0.142 | 46.308
13 | 1.632 | 0.03738 | -0.143 | 43.65
13.5 | 1.614 | 0.03948 | -0.144 | 40.87
14 | 1.581 | 0.04204 | -0.144 | 37.606
14.5 | 1.313 | 0.10931 | -0.081 | 12.007
15 | 1.278 | 0.11789 | -0.076 | 10.844
15.5 | 1.243 | 0.12611 | -0.074 | 9.856
16 | 1.204 | 0.13543 | -0.07 | 8.892
16.5 | 1.163 | 0.14424 | -0.065 | 8.066
17 | 1.122 | 0.15361 | -0.065 | 7.306

## 28. Re 500k Mach 0.10 (2)
BIGFOIL.COM POLAR EXPORT
NACA67-715 a=0.6
NACA67-715 a=0.6 |  |  |  | Cl Max: | 0.361 | at alpha= | 0 | deg
XFOIL ncrit=9 |  |  |  | L/D Max: | 24.6753 | at alpha= | 0 | deg
Re: | 500000 |  |  | Cd Min: | 0.19493 | at alpha= | -20 | deg
Mach: | 0.1 |  |  | Cl=0 at alpha= | -5.2014 | deg
|  |  |  | @ Cl=0.1, Cd= | 0.017452
|  |  |  | @ Cl=0.4, Cd= | 0.01463
|  |  |  | @ Cl=0.6, Cd= | 0.01463
alpha (deg) | Cl | Cd | Cm | Cl/Cd
-20 | -0.2218 | 0.19493 | -0.0964 | -1.1378
-19.5 | -0.2061 | 0.18877 | -0.1001 | -1.0918
-19 | -0.1976 | 0.18258 | -0.1043 | -1.0823
-18.5 | -0.1775 | 0.17614 | -0.1069 | -1.0077
-18 | -0.1606 | 0.1707 | -0.11 | -0.94083
-17.5 | -0.143 | 0.16514 | -0.1133 | -0.86593
-17 | -0.1272 | 0.15912 | -0.1167 | -0.7994
-16.5 | -0.1191 | 0.1522 | -0.1209 | -0.78252
-16 | -0.1068 | 0.14522 | -0.1241 | -0.73544
-15.5 | -0.0877 | 0.13977 | -0.1264 | -0.62746
-15 | -0.0722 | 0.13422 | -0.1292 | -0.53792
-14.5 | -0.0594 | 0.1282 | -0.1321 | -0.46334
-14 | -0.0647 | 0.12021 | -0.1368 | -0.53822
-13.5 | -0.0559 | 0.1128 | -0.1396 | -0.49557
-13 | -0.0311 | 0.10865 | -0.1407 | -0.28624
-12.5 | -0.0201 | 0.10296 | -0.1432 | -0.19522
-12 | -0.0404 | 0.09212 | -0.1489 | -0.43856
-11.5 | -0.0105 | 0.09001 | -0.1483 | -0.11665
-11 | -0.0339 | 0.0797 | -0.1546 | -0.42535
-10.5 | -0.0272 | 0.0743 | -0.155 | -0.36608
-10 | -0.0179 | 0.06993 | -0.1566 | -0.25597
-9 | -0.1835 | 0.04205 | -0.1535 | -4.3639
-8.5 | -0.2097 | 0.03459 | -0.1443 | -6.0624
-8 | -0.1082 | 0.04338 | -0.1512 | -2.4942
-7 | -0.1356 | 0.02907 | -0.1322 | -4.6646
-6.5 | -0.1069 | 0.02477 | -0.1284 | -4.3157
-6 | -0.0644 | 0.02184 | -0.1265 | -2.9487
-5.5 | -0.0126 | 0.01986 | -0.1261 | -0.63444
-5 | 0.0085 | 0.01979 | -0.12 | 0.42951
-4.5 | 0.0565 | 0.01817 | -0.1191 | 3.1095
-4 | 0.108 | 0.01732 | -0.1186 | 6.2356
-3.5 | 0.1636 | 0.01657 | -0.1189 | 9.8733
-3 | 0.1577 | 0.01739 | -0.1075 | 9.0684
-2 | 0.2656 | 0.0162 | -0.1075 | 16.3951
-1.5 | 0.2358 | 0.01771 | -0.0916 | 13.3145
-1 | 0.2548 | 0.01849 | -0.0854 | 13.7804
-0.5 | 0.3043 | 0.01544 | -0.0846 | 19.7085
0 | 0.361 | 0.01463 | -0.083 | 24.6753

## 29. Re 500k Mach 0.25 (1)
BIGFOIL.COM POLAR EXPORT
NACA67-715 a=0.6
NACA67-715 a=0.6 |  |  |  | Cl Max: | 1.614 | at alpha= | 10.5 | deg
JavaFoil+Calcfoil stall+Eppler ext transition |  |  |  | L/D Max: | 125.624 | at alpha= | 6.5 | deg
Re: | 500000 |  |  | Cd Min: | 0.00743 | at alpha= | -0.5 | deg
Mach: | 0.25 |  |  | Cl=0 at alpha= | -4.9758 | deg
|  |  |  | @ Cl=0.1, Cd= | 0.0097895
|  |  |  | @ Cl=0.4, Cd= | 0.0093449
|  |  |  | @ Cl=0.6, Cd= | 0.0077569
alpha (deg) | Cl | Cd | Cm | Cl/Cd
-16.5 | -0.124 | 0.1746 | -0.036 | -0.712
-16 | -0.195 | 0.18155 | -0.036 | -1.076
-15.5 | -0.244 | 0.16154 | -0.036 | -1.513
-15 | -0.286 | 0.15112 | -0.037 | -1.892
-14.5 | -0.322 | 0.13742 | -0.037 | -2.345
-14 | -0.354 | 0.13054 | -0.038 | -2.71
-13.5 | -0.38 | 0.11916 | -0.038 | -3.19
-13 | -0.401 | 0.11262 | -0.039 | -3.561
-12.5 | -0.416 | 0.10394 | -0.04 | -4.005
-12 | -0.425 | 0.09734 | -0.041 | -4.371
-11.5 | -0.428 | 0.09011 | -0.042 | -4.751
-11 | -0.424 | 0.08262 | -0.043 | -5.137
-10.5 | -0.414 | 0.07596 | -0.045 | -5.453
-10 | -0.398 | 0.07039 | -0.046 | -5.653
-9.5 | -0.376 | 0.06614 | -0.047 | -5.681
-9 | -0.348 | 0.06093 | -0.048 | -5.714
-8.5 | -0.316 | 0.05726 | -0.05 | -5.514
-8 | -0.278 | 0.05374 | -0.043 | -5.166
-7.5 | -0.238 | 0.05032 | -0.045 | -4.72
-7 | -0.194 | 0.04726 | -0.046 | -4.106
-6.5 | -0.148 | 0.04421 | -0.049 | -3.349
-6 | -0.101 | 0.04166 | -0.051 | -2.413
-5.5 | -0.052 | 0.03902 | -0.055 | -1.33
-5 | -0.003 | 0.01069 | -0.106 | -0.252
-4.5 | 0.059 | 0.01059 | -0.107 | 5.605
-4 | 0.122 | 0.00936 | -0.108 | 13.055
-3.5 | 0.186 | 0.00922 | -0.109 | 20.118
-3 | 0.249 | 0.0095 | -0.111 | 26.244
-2.5 | 0.313 | 0.00936 | -0.112 | 33.46
-2 | 0.378 | 0.00924 | -0.113 | 40.876
-1.5 | 0.443 | 0.00955 | -0.114 | 46.453
-1 | 0.507 | 0.0095 | -0.116 | 53.368
-0.5 | 0.566 | 0.00743 | -0.116 | 76.202
0 | 0.618 | 0.00793 | -0.117 | 77.867
0.5 | 0.68 | 0.00807 | -0.119 | 84.227
1 | 0.741 | 0.00823 | -0.12 | 90.024
1.5 | 0.803 | 0.00841 | -0.121 | 95.507
2 | 0.864 | 0.00858 | -0.123 | 100.702
2.5 | 0.926 | 0.00845 | -0.124 | 109.487
3 | 0.987 | 0.0088 | -0.125 | 112.094
3.5 | 1.048 | 0.00903 | -0.126 | 116.004
4 | 1.1 | 0.00927 | -0.128 | 118.696
4.5 | 1.157 | 0.00955 | -0.129 | 121.252
5 | 1.214 | 0.0099 | -0.13 | 122.668
5.5 | 1.27 | 0.01023 | -0.131 | 124.154
6 | 1.323 | 0.01054 | -0.132 | 125.539
6.5 | 1.374 | 0.01094 | -0.133 | 125.624
7 | 1.426 | 0.02244 | -0.135 | 63.519
7.5 | 1.471 | 0.02335 | -0.136 | 63.003
8 | 1.51 | 0.02437 | -0.137 | 61.978
8.5 | 1.544 | 0.02544 | -0.138 | 60.693
9 | 1.572 | 0.02706 | -0.139 | 58.088
9.5 | 1.593 | 0.02835 | -0.14 | 56.197
10 | 1.608 | 0.0298 | -0.141 | 53.95
10.5 | 1.614 | 0.03145 | -0.142 | 51.329
11 | 1.612 | 0.03319 | -0.143 | 48.571
11.5 | 1.601 | 0.03505 | -0.144 | 45.685
12 | 1.581 | 0.03689 | -0.145 | 42.844
12.5 | 1.55 | 0.03911 | -0.146 | 39.628
13 | 1.274 | 0.09625 | -0.081 | 13.234
13.5 | 1.227 | 0.1053 | -0.073 | 11.652
14 | 1.168 | 0.1147 | -0.064 | 10.18
14.5 | 1.104 | 0.12305 | -0.064 | 8.971
15 | 1.031 | 0.13126 | -0.055 | 7.856
15.5 | 0.954 | 0.14153 | -0.053 | 6.739

## 30. Re 500k Mach 0.25 (2)
BIGFOIL.COM POLAR EXPORT
NACA67-715 a=0.6
NACA67-715 a=0.6 |  |  |  | Cl Max: | 0.3428 | at alpha= | -0.5 | deg
XFOIL ncrit=9 |  |  |  | L/D Max: | 22.4934 | at alpha= | -0.5 | deg
Re: | 500000 |  |  | Cd Min: | 0.19759 | at alpha= | -20 | deg
Mach: | 0.25 |  |  | Cl=0 at alpha= | -4.9622 | deg
|  |  |  | @ Cl=0.1, Cd= | 0.019991
|  |  |  | @ Cl=0.4, Cd= | 0.01524
|  |  |  | @ Cl=0.6, Cd= | 0.01524
alpha (deg) | Cl | Cd | Cm | Cl/Cd
-20 | -0.2176 | 0.19759 | -0.0995 | -1.1013
-19.5 | -0.2019 | 0.19131 | -0.1033 | -1.0554
-19 | -0.1918 | 0.18533 | -0.1074 | -1.0349
-18.5 | -0.1698 | 0.17874 | -0.1102 | -0.94998
-18 | -0.1515 | 0.17306 | -0.1137 | -0.87542
-17.5 | -0.1335 | 0.16735 | -0.1172 | -0.79773
-17 | -0.1171 | 0.16124 | -0.1206 | -0.72625
-16.5 | -0.1081 | 0.15444 | -0.1248 | -0.69995
-16 | -0.0927 | 0.14766 | -0.1277 | -0.62779
-15.5 | -0.074 | 0.14213 | -0.1302 | -0.52065
-15 | -0.0582 | 0.13647 | -0.1331 | -0.42647
-14.5 | -0.0447 | 0.13017 | -0.1364 | -0.3434
-14 | -0.0471 | 0.12269 | -0.1411 | -0.38389
-13.5 | -0.0353 | 0.11558 | -0.1438 | -0.30542
-13 | -0.0111 | 0.11097 | -0.145 | -0.10003
-12.5 | 0.0003 | 0.10514 | -0.1476 | 0.0028533
-12 | -0.0134 | 0.09583 | -0.1529 | -0.13983
-11.5 | 0.0141 | 0.09266 | -0.1525 | 0.15217
-11 | -0.0022 | 0.08359 | -0.1583 | -0.026319
-10.5 | 0.0066 | 0.07793 | -0.1588 | 0.084691
-10 | 0.0179 | 0.07348 | -0.1603 | 0.2436
-8.5 | -0.0701 | 0.05051 | -0.164 | -1.3878
-7 | -0.0768 | 0.03799 | -0.1479 | -2.0216
-6 | -0.0597 | 0.02408 | -0.1327 | -2.4792
-5.5 | -0.0526 | 0.02306 | -0.1238 | -2.281
-5 | -0.0042 | 0.02111 | -0.1222 | -0.19896
-4.5 | 0.0513 | 0.01913 | -0.1221 | 2.6817
-4 | 0.0441 | 0.01974 | -0.1102 | 2.234
-3.5 | 0.0974 | 0.01889 | -0.1096 | 5.1562
-3 | 0.0638 | 0.0204 | -0.0929 | 3.1275
-2.5 | 0.1205 | 0.01976 | -0.0928 | 6.0982
-2 | 0.1188 | 0.0208 | -0.0828 | 5.7115
-1.5 | 0.2157 | 0.01886 | -0.0896 | 11.4369
-1 | 0.2873 | 0.01783 | -0.0923 | 16.1133
-0.5 | 0.3428 | 0.01524 | -0.0926 | 22.4934

## 31. Re 500k Mach 0.50 (1)
BIGFOIL.COM POLAR EXPORT
NACA67-715 a=0.6
NACA67-715 a=0.6 |  |  |  | Cl Max: | 1.572 | at alpha= | 7.5 | deg
JavaFoil+Calcfoil stall+Eppler ext transition |  |  |  | L/D Max: | 117.922 | at alpha= | 5.5 | deg
Re: | 500000 |  |  | Cd Min: | 0.00882 | at alpha= | 0 | deg
Mach: | 0.5 |  |  | Cl=0 at alpha= | -4.9818 | deg
|  |  |  | @ Cl=0.1, Cd= | 0.022079
|  |  |  | @ Cl=0.4, Cd= | 0.010461
|  |  |  | @ Cl=0.6, Cd= | 0.010305
alpha (deg) | Cl | Cd | Cm | Cl/Cd
-20 | -0.844 | 0.21809 | -0.046 | -3.869
-19.5 | -0.814 | 0.21327 | -0.045 | -3.817
-19 | -0.786 | 0.20837 | -0.045 | -3.774
-18.5 | -0.759 | 0.20031 | -0.045 | -3.788
-18 | -0.731 | 0.19438 | -0.046 | -3.761
-17.5 | -0.704 | 0.19485 | -0.047 | -3.611
-17 | -0.676 | 0.18438 | -0.047 | -3.665
-16.5 | -0.648 | 0.19035 | -0.047 | -3.404
-16 | -0.619 | 0.18177 | -0.045 | -3.404
-15.5 | -0.591 | 0.17394 | -0.045 | -3.396
-15 | -0.563 | 0.16972 | -0.046 | -3.316
-14.5 | -0.535 | 0.16577 | -0.047 | -3.227
-14 | -0.507 | 0.16191 | -0.047 | -3.132
-13.5 | -0.479 | 0.15822 | -0.048 | -3.029
-13 | -0.451 | 0.14696 | -0.049 | -3.071
-12.5 | -0.422 | 0.13835 | -0.046 | -3.054
-12 | -0.394 | 0.13161 | -0.046 | -2.996
-11.5 | -0.366 | 0.12568 | -0.046 | -2.915
-11 | -0.338 | 0.12864 | -0.047 | -2.629
-10.5 | -0.31 | 0.12424 | -0.047 | -2.497
-10 | -0.282 | 0.12302 | -0.048 | -2.294
-9.5 | -0.254 | 0.1128 | -0.044 | -2.249
-9 | -0.226 | 0.09997 | -0.045 | -2.257
-8.5 | -0.198 | 0.10168 | -0.045 | -1.943
-8 | -0.17 | 0.0635 | -0.052 | -2.678
-7.5 | -0.142 | 0.06099 | -0.051 | -2.324
-7 | -0.188 | 0.05636 | -0.052 | -3.33
-6.5 | -0.151 | 0.04968 | -0.047 | -3.037
-6 | -0.106 | 0.04589 | -0.049 | -2.301
-5.5 | -0.056 | 0.04262 | -0.051 | -1.302
-5 | -0.002 | 0.03961 | -0.056 | -0.06
-4.5 | 0.053 | 0.03681 | -0.062 | 1.438
-4 | 0.135 | 0.01111 | -0.12 | 12.11
-3.5 | 0.205 | 0.01095 | -0.121 | 18.733
-3 | 0.276 | 0.01073 | -0.123 | 25.747
-2.5 | 0.348 | 0.01054 | -0.124 | 32.997
-2 | 0.42 | 0.01043 | -0.126 | 40.253
-1.5 | 0.494 | 0.01034 | -0.127 | 47.755
-1 | 0.565 | 0.0103 | -0.128 | 54.845
-0.5 | 0.636 | 0.01031 | -0.13 | 61.696
0 | 0.689 | 0.00882 | -0.13 | 78.112
0.5 | 0.757 | 0.00901 | -0.132 | 84.099
1 | 0.826 | 0.00922 | -0.133 | 89.617
1.5 | 0.894 | 0.00946 | -0.134 | 94.525
2 | 0.963 | 0.00972 | -0.136 | 99.072
2.5 | 1.031 | 0.00999 | -0.137 | 103.153
3 | 1.099 | 0.01028 | -0.139 | 106.904
3.5 | 1.166 | 0.0106 | -0.14 | 109.995
4 | 1.22 | 0.01094 | -0.141 | 111.546
4.5 | 1.282 | 0.01131 | -0.143 | 113.355
5 | 1.343 | 0.01171 | -0.144 | 114.659
5.5 | 1.401 | 0.01188 | -0.145 | 117.922
6 | 1.455 | 0.0125 | -0.147 | 116.463
6.5 | 1.506 | 0.02651 | -0.148 | 56.804
7 | 1.545 | 0.02811 | -0.15 | 54.961
7.5 | 1.572 | 0.02986 | -0.151 | 52.644
8 | 1.569 | 0.03234 | -0.152 | 48.511
8.5 | 1.521 | 0.03482 | -0.153 | 43.673
9 | 1.123 | 0.0676 | -0.08 | 16.614
9.5 | 0.796 | 0.09656 | -0.056 | 8.242
10 | 0.822 | 0.10672 | -0.054 | 7.705
10.5 | 0.85 | 0.11498 | -0.063 | 7.39
11 | 0.876 | 0.12481 | -0.065 | 7.021
11.5 | 0.904 | 0.1324 | -0.072 | 6.828
12 | 0.93 | 0.13571 | -0.073 | 6.855
12.5 | 0.957 | 0.13802 | -0.075 | 6.933

## 32. Re 500k Mach 0.50 (2)
BIGFOIL.COM POLAR EXPORT
NACA67-715 a=0.6
NACA67-715 a=0.6 |  |  |  | Cl Max: | 1.1561 | at alpha= | 14 | deg
XFOIL ncrit=9 |  |  |  | L/D Max: | 50.6917 | at alpha= | 7.5 | deg
Re: | 500000 |  |  | Cd Min: | 0.21411 | at alpha= | 19 | deg
Mach: | 0.5 |  |  | Cl=0 at alpha= | -2.3763 | deg
|  |  |  | @ Cl=0.1, Cd= | 0.10229
|  |  |  | @ Cl=0.4, Cd= | 0.022943
|  |  |  | @ Cl=0.6, Cd= | 0.024675
alpha (deg) | Cl | Cd | Cm | Cl/Cd
-20 | -0.2008 | 0.21061 | -0.1151 | -0.95342
-19.5 | -0.1827 | 0.20413 | -0.1197 | -0.89502
-19 | -0.1607 | 0.19692 | -0.1234 | -0.81607
-18.5 | -0.1388 | 0.19058 | -0.1271 | -0.7283
-18 | -0.1178 | 0.18429 | -0.131 | -0.63921
-17.5 | -0.0965 | 0.17761 | -0.1352 | -0.54333
-17 | -0.0779 | 0.1708 | -0.1395 | -0.45609
-16.5 | -0.0637 | 0.16432 | -0.144 | -0.38766
-16 | -0.0386 | 0.15755 | -0.1467 | -0.245
-15.5 | -0.0187 | 0.15141 | -0.1501 | -0.12351
-15 | -0.0007 | 0.14502 | -0.1534 | -0.0048269
-14.5 | 0.0102 | 0.13837 | -0.1573 | 0.073715
-14 | 0.0191 | 0.1319 | -0.1612 | 0.14481
-13.5 | 0.0457 | 0.12535 | -0.1632 | 0.36458
-13 | 0.064 | 0.11969 | -0.1658 | 0.53471
-12.5 | 0.07 | 0.11316 | -0.1697 | 0.61859
-11.5 | 0.1026 | 0.10135 | -0.1735 | 1.0123
-11 | 0.0969 | 0.0943 | -0.1781 | 1.0276
-10.5 | 0.1158 | 0.08875 | -0.1783 | 1.3048
-10 | 0.1177 | 0.08322 | -0.1815 | 1.4143
-9.5 | 0.1231 | 0.07711 | -0.1826 | 1.5964
-9 | 0.1354 | 0.07249 | -0.1835 | 1.8678
-8.5 | 0.1129 | 0.06382 | -0.1924 | 1.769
-8 | 0.1025 | 0.059 | -0.1894 | 1.7373
-7.5 | 0.0928 | 0.05462 | -0.1871 | 1.699
-7 | 0.0699 | 0.05036 | -0.1814 | 1.388
-6.5 | 0.0255 | 0.04865 | -0.1687 | 0.52415
-6 | -0.0404 | 0.0489 | -0.149 | -0.82618
-5.5 | -0.0816 | 0.04681 | -0.1331 | -1.7432
-5 | -0.1245 | 0.04186 | -0.1172 | -2.9742
-4.5 | -0.1602 | 0.04034 | -0.1025 | -3.9712
-4 | -0.1351 | 0.03254 | -0.096 | -4.1518
-3.5 | -0.1287 | 0.03134 | -0.0864 | -4.1066
-3 | -0.0807 | 0.0285 | -0.0831 | -2.8316
-2.5 | -0.0173 | 0.02666 | -0.0821 | -0.64891
-2 | 0.0526 | 0.02517 | -0.0821 | 2.0898
-1.5 | 0.1198 | 0.02423 | -0.0818 | 4.9443
1 | 0.2751 | 0.02332 | -0.0536 | 11.7967
1.5 | 0.3245 | 0.02312 | -0.0487 | 14.0355
2 | 0.389 | 0.02283 | -0.0472 | 17.039
2.5 | 0.5392 | 0.02437 | -0.065 | 22.1256
4 | 0.7225 | 0.02529 | -0.0667 | 28.5686
4.5 | 0.8081 | 0.02419 | -0.07 | 33.4064
5 | 0.8996 | 0.02277 | -0.0738 | 39.5081
6 | 1.0205 | 0.02261 | -0.0727 | 45.1349
6.5 | 1.0528 | 0.02173 | -0.0655 | 48.4491
7 | 1.0801 | 0.02186 | -0.0582 | 49.4099
7.5 | 1.1213 | 0.02212 | -0.0532 | 50.6917
8 | 1.1244 | 0.02453 | -0.044 | 45.8377
8.5 | 1.1086 | 0.02843 | -0.0338 | 38.994
9 | 1.096 | 0.03273 | -0.0251 | 33.4861
9.5 | 1.0877 | 0.03721 | -0.0178 | 29.2314
10 | 1.0825 | 0.04189 | -0.0115 | 25.8415
10.5 | 1.0893 | 0.04614 | -0.0067 | 23.6086
11 | 1.1023 | 0.05032 | -0.0027 | 21.9058
11.5 | 1.114 | 0.05483 | 0.0009 | 20.3173
12 | 1.1289 | 0.05938 | 0.004 | 19.0115
12.5 | 1.1384 | 0.06457 | 0.0069 | 17.6305
13 | 1.1445 | 0.07032 | 0.0093 | 16.2756
13.5 | 1.1552 | 0.07599 | 0.0112 | 15.202
14 | 1.1561 | 0.08293 | 0.0125 | 13.9407
14.5 | 1.1509 | 0.09102 | 0.0128 | 12.6445
15 | 1.136 | 0.10084 | 0.011 | 11.2654
15.5 | 1.1158 | 0.11199 | 0.007 | 9.9634
16 | 1.086 | 0.12534 | 0.0005 | 8.6644
16.5 | 1.0547 | 0.13999 | -0.008 | 7.5341
17 | 1.0223 | 0.15607 | -0.0182 | 6.5503
17.5 | 0.9872 | 0.17443 | -0.0298 | 5.6596
18 | 0.967 | 0.19116 | -0.0394 | 5.0586
18.5 | 0.9675 | 0.20308 | -0.0462 | 4.7641
19 | 0.9717 | 0.21411 | -0.0525 | 4.5383

## 33. Re 750k Mach 0.00 (1)
BIGFOIL.COM POLAR EXPORT
NACA67-715 a=0.6
NACA67-715 a=0.6 |  |  |  | Cl Max: | 1.655 | at alpha= | 12 | deg
JavaFoil+Calcfoil stall+Eppler ext transition |  |  |  | L/D Max: | 151.931 | at alpha= | 6.5 | deg
Re: | 750000 |  |  | Cd Min: | 0.00601 | at alpha= | -0.5 | deg
Mach: | 0 |  |  | Cl=0 at alpha= | -4.9754 | deg
|  |  |  | @ Cl=0.1, Cd= | 0.0094966
|  |  |  | @ Cl=0.4, Cd= | 0.0086941
|  |  |  | @ Cl=0.6, Cd= | 0.0064708
alpha (deg) | Cl | Cd | Cm | Cl/Cd
-19.5 | -0.439 | 0.19749 | -0.034 | -2.224
-19 | -0.452 | 0.18699 | -0.034 | -2.419
-18.5 | -0.465 | 0.17807 | -0.035 | -2.612
-18 | -0.478 | 0.16794 | -0.035 | -2.844
-17.5 | -0.489 | 0.1622 | -0.035 | -3.015
-17 | -0.5 | 0.15067 | -0.036 | -3.317
-16.5 | -0.51 | 0.14401 | -0.037 | -3.538
-16 | -0.518 | 0.13501 | -0.037 | -3.836
-15.5 | -0.525 | 0.12901 | -0.038 | -4.066
-15 | -0.529 | 0.12184 | -0.038 | -4.344
-14.5 | -0.532 | 0.11416 | -0.039 | -4.659
-14 | -0.532 | 0.1075 | -0.04 | -4.949
-13.5 | -0.529 | 0.10171 | -0.041 | -5.204
-13 | -0.524 | 0.09473 | -0.041 | -5.527
-12.5 | -0.515 | 0.09 | -0.042 | -5.718
-12 | -0.502 | 0.08409 | -0.043 | -5.971
-11.5 | -0.487 | 0.07882 | -0.045 | -6.173
-11 | -0.467 | 0.07364 | -0.046 | -6.34
-10.5 | -0.444 | 0.06883 | -0.047 | -6.448
-10 | -0.417 | 0.06462 | -0.048 | -6.45
-9.5 | -0.387 | 0.0603 | -0.049 | -6.413
-9 | -0.353 | 0.05627 | -0.05 | -6.279
-8.5 | -0.315 | 0.05366 | -0.045 | -5.871
-8 | -0.276 | 0.05001 | -0.048 | -5.525
-7.5 | -0.235 | 0.04714 | -0.049 | -4.98
-7 | -0.191 | 0.04386 | -0.052 | -4.361
-6.5 | -0.146 | 0.04018 | -0.058 | -3.635
-6 | -0.121 | 0.00989 | -0.101 | -12.246
-5.5 | -0.062 | 0.00874 | -0.102 | -7.133
-5 | -0.003 | 0.00907 | -0.103 | -0.29
-4.5 | 0.058 | 0.00971 | -0.105 | 5.965
-4 | 0.119 | 0.0094 | -0.106 | 12.663
-3.5 | 0.18 | 0.00925 | -0.107 | 19.508
-3 | 0.242 | 0.00901 | -0.108 | 26.879
-2.5 | 0.304 | 0.00891 | -0.109 | 34.127
-2 | 0.366 | 0.00871 | -0.111 | 42.02
-1.5 | 0.43 | 0.00868 | -0.112 | 49.528
-1 | 0.491 | 0.00858 | -0.113 | 57.291
-0.5 | 0.552 | 0.00601 | -0.114 | 91.905
0 | 0.602 | 0.00649 | -0.115 | 92.887
0.5 | 0.663 | 0.0066 | -0.116 | 100.395
1 | 0.723 | 0.00673 | -0.118 | 107.325
1.5 | 0.783 | 0.00688 | -0.119 | 113.697
2 | 0.842 | 0.007 | -0.12 | 120.29
2.5 | 0.902 | 0.00717 | -0.121 | 125.711
3 | 0.961 | 0.00733 | -0.122 | 131.143
3.5 | 1.021 | 0.00751 | -0.123 | 135.975
4 | 1.072 | 0.00769 | -0.124 | 139.464
4.5 | 1.128 | 0.00789 | -0.126 | 143.065
5 | 1.184 | 0.00808 | -0.127 | 146.64
5.5 | 1.239 | 0.00833 | -0.128 | 148.742
6 | 1.292 | 0.00858 | -0.129 | 150.599
6.5 | 1.343 | 0.00884 | -0.13 | 151.931
7 | 1.389 | 0.01955 | -0.131 | 71.06
7.5 | 1.436 | 0.02038 | -0.132 | 70.483
8 | 1.478 | 0.02118 | -0.133 | 69.774
8.5 | 1.516 | 0.02202 | -0.134 | 68.856
9 | 1.55 | 0.02299 | -0.135 | 67.444
9.5 | 1.58 | 0.02439 | -0.136 | 64.793
10 | 1.605 | 0.0255 | -0.137 | 62.939
10.5 | 1.625 | 0.02671 | -0.138 | 60.854
11 | 1.641 | 0.02795 | -0.139 | 58.689
11.5 | 1.651 | 0.02929 | -0.14 | 56.355
12 | 1.655 | 0.0309 | -0.141 | 53.563
12.5 | 1.654 | 0.03223 | -0.142 | 51.326
13 | 1.648 | 0.03412 | -0.143 | 48.308
13.5 | 1.635 | 0.03588 | -0.143 | 45.573
14 | 1.612 | 0.03772 | -0.144 | 42.734
14.5 | 1.583 | 0.03991 | -0.145 | 39.661
15 | 1.548 | 0.04247 | -0.145 | 36.44
15.5 | 1.488 | 0.05007 | -0.143 | 29.718
16 | 1.257 | 0.12135 | -0.091 | 10.361
16.5 | 1.214 | 0.13272 | -0.083 | 9.147
17 | 1.175 | 0.14135 | -0.079 | 8.315

## 34. Re 750k Mach 0.00 (2)
BIGFOIL.COM POLAR EXPORT
NACA67-715 a=0.6
NACA67-715 a=0.6 |  |  |  | Cl Max: | 1.3635 | at alpha= | 18 | deg
XFOIL ncrit=9 |  |  |  | L/D Max: | 116.57 | at alpha= | 5.5 | deg
Re: | 750000 |  |  | Cd Min: | 0.18119 | at alpha= | -19 | deg
Mach: | 0 |  |  | Cl=0 at alpha= | -5.6412 | deg
|  |  |  | @ Cl=0.1, Cd= | 0.012697
|  |  |  | @ Cl=0.4, Cd= | 0.010481
|  |  |  | @ Cl=0.6, Cd= | 0.0091668
alpha (deg) | Cl | Cd | Cm | Cl/Cd
-19 | -0.2044 | 0.18119 | -0.1003 | -1.1281
-18.5 | -0.1884 | 0.17451 | -0.1036 | -1.0796
-18 | -0.1708 | 0.16887 | -0.1069 | -1.0114
-17.5 | -0.1522 | 0.16375 | -0.1102 | -0.92947
-17 | -0.1363 | 0.1578 | -0.1136 | -0.86375
-16.5 | -0.1258 | 0.15048 | -0.1174 | -0.83599
-16 | -0.1189 | 0.14309 | -0.1213 | -0.83095
-14 | -0.5861 | 0.03347 | -0.1623 | -17.5112
-13.5 | -0.0641 | 0.10877 | -0.1361 | -0.58932
-13 | -0.0814 | 0.09669 | -0.1401 | -0.84187
-12.5 | -0.0695 | 0.09164 | -0.1426 | -0.7584
-12 | -0.5209 | 0.02742 | -0.1481 | -18.9971
-11.5 | -0.4614 | 0.02934 | -0.1487 | -15.726
-11 | -0.407 | 0.03075 | -0.1489 | -13.2358
-10.5 | -0.4045 | 0.02697 | -0.143 | -14.9981
-10 | -0.3862 | 0.02437 | -0.1387 | -15.8474
-9.5 | -0.333 | 0.0255 | -0.1391 | -13.0588
-9 | -0.2969 | 0.02422 | -0.137 | -12.2585
-8.5 | -0.2653 | 0.02178 | -0.1339 | -12.1809
-8 | -0.229 | 0.01922 | -0.1317 | -11.9147
-7.5 | -0.1791 | 0.01925 | -0.1315 | -9.3039
-7 | -0.1334 | 0.01798 | -0.1305 | -7.4194
-6.5 | -0.0861 | 0.01644 | -0.1296 | -5.2372
-6 | -0.0366 | 0.01529 | -0.129 | -2.3937
-5.5 | 0.0144 | 0.01443 | -0.1287 | 0.99792
-5 | 0.064 | 0.01306 | -0.1282 | 4.9005
-4.5 | 0.1165 | 0.01253 | -0.1281 | 9.2977
-4 | 0.1677 | 0.01219 | -0.1277 | 13.7572
-3.5 | 0.2126 | 0.01172 | -0.1262 | 18.1399
-3 | 0.2616 | 0.01154 | -0.1254 | 22.669
-2.5 | 0.3115 | 0.01119 | -0.1247 | 27.8374
-2 | 0.3642 | 0.01081 | -0.1246 | 33.691
-1.5 | 0.4154 | 0.01034 | -0.1244 | 40.1741
-1 | 0.4398 | 0.00928 | -0.1192 | 47.3922
-0.5 | 0.4631 | 0.00859 | -0.1125 | 53.9115
0 | 0.5147 | 0.00874 | -0.1117 | 58.8902
0.5 | 0.5704 | 0.00886 | -0.1117 | 64.3792
1 | 0.6196 | 0.00937 | -0.1093 | 66.1259
1.5 | 0.6465 | 0.00965 | -0.1034 | 66.9948
2 | 0.6991 | 0.00953 | -0.1034 | 73.3578
2.5 | 0.7625 | 0.00934 | -0.1057 | 81.6381
3 | 0.817 | 0.00924 | -0.1061 | 88.4199
3.5 | 0.8534 | 0.00916 | -0.1027 | 93.1659
4 | 0.9233 | 0.00878 | -0.1061 | 105.1595
4.5 | 0.9408 | 0.00867 | -0.0985 | 108.5121
5 | 0.9717 | 0.00856 | -0.0938 | 113.5164
5.5 | 1.0025 | 0.0086 | -0.0892 | 116.5698
6 | 1.0361 | 0.00893 | -0.0858 | 116.0246
6.5 | 1.0811 | 0.0096 | -0.0853 | 112.6146
7 | 1.1287 | 0.01063 | -0.0859 | 106.1806
7.5 | 1.1356 | 0.01313 | -0.0799 | 86.489
8 | 1.1046 | 0.01532 | -0.0656 | 72.1018
8.5 | 1.0921 | 0.01808 | -0.0558 | 60.4038
9 | 1.0877 | 0.02083 | -0.0478 | 52.218
9.5 | 1.0895 | 0.02353 | -0.0413 | 46.3026
10 | 1.0972 | 0.02608 | -0.0358 | 42.0706
10.5 | 1.1096 | 0.02853 | -0.0313 | 38.8924
11 | 1.1264 | 0.03086 | -0.0276 | 36.5003
11.5 | 1.1503 | 0.03284 | -0.0249 | 35.0274
12 | 1.1746 | 0.03485 | -0.0224 | 33.7044
12.5 | 1.1987 | 0.03695 | -0.0201 | 32.4411
13 | 1.2234 | 0.03908 | -0.018 | 31.305
13.5 | 1.2419 | 0.04175 | -0.0156 | 29.7461
14 | 1.2675 | 0.04393 | -0.014 | 28.8527
14.5 | 1.2838 | 0.04697 | -0.0117 | 27.3323
15 | 1.3053 | 0.04964 | -0.0102 | 26.2953
15.5 | 1.3172 | 0.05328 | -0.0082 | 24.7222
16 | 1.3357 | 0.05642 | -0.0069 | 23.6742
16.5 | 1.3392 | 0.06117 | -0.0051 | 21.8931
17 | 1.3527 | 0.06507 | -0.0042 | 20.7884
17.5 | 1.3627 | 0.06951 | -0.0035 | 19.6044
18 | 1.3635 | 0.07517 | -0.0029 | 18.1389
18.5 | 1.3612 | 0.08143 | -0.0028 | 16.7162
19 | 1.3604 | 0.08777 | -0.0033 | 15.4996
19.5 | 1.361 | 0.09415 | -0.0044 | 14.4557
20 | 1.358 | 0.1012 | -0.0061 | 13.419

## 35. Re 750k Mach 0.10 (1)
BIGFOIL.COM POLAR EXPORT
NACA67-715 a=0.6
NACA67-715 a=0.6 |  |  |  | Cl Max: | 1.648 | at alpha= | 12 | deg
JavaFoil+Calcfoil stall+Eppler ext transition |  |  |  | L/D Max: | 151.546 | at alpha= | 6.5 | deg
Re: | 750000 |  |  | Cd Min: | 0.00603 | at alpha= | -0.5 | deg
Mach: | 0.1 |  |  | Cl=0 at alpha= | -4.9754 | deg
|  |  |  | @ Cl=0.1, Cd= | 0.0093032
|  |  |  | @ Cl=0.4, Cd= | 0.00873
|  |  |  | @ Cl=0.6, Cd= | 0.006354
alpha (deg) | Cl | Cd | Cm | Cl/Cd
-19 | -0.406 | 0.19398 | -0.034 | -2.093
-18.5 | -0.421 | 0.18055 | -0.034 | -2.333
-18 | -0.436 | 0.16973 | -0.035 | -2.57
-17.5 | -0.45 | 0.16589 | -0.035 | -2.716
-17 | -0.464 | 0.15504 | -0.036 | -2.994
-16.5 | -0.477 | 0.14757 | -0.037 | -3.231
-16 | -0.488 | 0.1404 | -0.037 | -3.476
-15.5 | -0.498 | 0.13043 | -0.038 | -3.817
-15 | -0.506 | 0.12341 | -0.038 | -4.097
-14.5 | -0.511 | 0.11567 | -0.039 | -4.419
-14 | -0.514 | 0.11074 | -0.04 | -4.643
-13.5 | -0.514 | 0.10367 | -0.04 | -4.96
-13 | -0.511 | 0.09732 | -0.041 | -5.252
-12.5 | -0.505 | 0.09112 | -0.042 | -5.537
-12 | -0.495 | 0.08376 | -0.044 | -5.904
-11.5 | -0.48 | 0.07922 | -0.045 | -6.066
-11 | -0.463 | 0.07381 | -0.046 | -6.267
-10.5 | -0.441 | 0.07009 | -0.046 | -6.286
-10 | -0.415 | 0.06538 | -0.048 | -6.348
-9.5 | -0.386 | 0.06081 | -0.049 | -6.344
-9 | -0.353 | 0.05665 | -0.05 | -6.231
-8.5 | -0.315 | 0.05378 | -0.044 | -5.86
-8 | -0.277 | 0.0504 | -0.048 | -5.49
-7.5 | -0.235 | 0.04743 | -0.049 | -4.96
-7 | -0.192 | 0.04419 | -0.052 | -4.342
-6.5 | -0.146 | 0.04091 | -0.056 | -3.574
-6 | -0.122 | 0.00998 | -0.101 | -12.179
-5.5 | -0.063 | 0.00878 | -0.103 | -7.128
-5 | -0.003 | 0.0091 | -0.104 | -0.291
-4.5 | 0.058 | 0.00889 | -0.105 | 6.535
-4 | 0.12 | 0.0095 | -0.106 | 12.586
-3.5 | 0.181 | 0.00925 | -0.108 | 19.605
-3 | 0.243 | 0.00912 | -0.109 | 26.692
-2.5 | 0.306 | 0.0089 | -0.11 | 34.341
-2 | 0.368 | 0.00879 | -0.111 | 41.843
-1.5 | 0.432 | 0.00867 | -0.112 | 49.806
-1 | 0.494 | 0.00865 | -0.114 | 57.069
-0.5 | 0.555 | 0.00603 | -0.114 | 91.948
0 | 0.605 | 0.00639 | -0.116 | 94.741
0.5 | 0.666 | 0.00663 | -0.117 | 100.418
1 | 0.726 | 0.00678 | -0.118 | 107.099
1.5 | 0.786 | 0.0069 | -0.119 | 113.948
2 | 0.846 | 0.00706 | -0.12 | 119.843
2.5 | 0.906 | 0.00723 | -0.122 | 125.406
3 | 0.966 | 0.00738 | -0.123 | 130.957
3.5 | 1.026 | 0.00757 | -0.124 | 135.557
4 | 1.077 | 0.00773 | -0.125 | 139.356
4.5 | 1.134 | 0.00794 | -0.126 | 142.857
5 | 1.19 | 0.00816 | -0.127 | 145.851
5.5 | 1.245 | 0.00835 | -0.128 | 149.029
6 | 1.298 | 0.00863 | -0.13 | 150.462
6.5 | 1.349 | 0.0089 | -0.131 | 151.546
7 | 1.395 | 0.01973 | -0.131 | 70.723
7.5 | 1.442 | 0.02053 | -0.133 | 70.241
8 | 1.484 | 0.0214 | -0.134 | 69.321
8.5 | 1.521 | 0.02219 | -0.135 | 68.543
9 | 1.555 | 0.02333 | -0.136 | 66.634
9.5 | 1.583 | 0.02465 | -0.137 | 64.222
10 | 1.607 | 0.02584 | -0.138 | 62.199
10.5 | 1.626 | 0.02709 | -0.139 | 60.017
11 | 1.639 | 0.02842 | -0.14 | 57.668
11.5 | 1.647 | 0.02968 | -0.141 | 55.476
12 | 1.648 | 0.03131 | -0.141 | 52.63
12.5 | 1.644 | 0.03302 | -0.142 | 49.792
13 | 1.635 | 0.03479 | -0.143 | 46.981
13.5 | 1.617 | 0.03652 | -0.144 | 44.272
14 | 1.589 | 0.03854 | -0.145 | 41.229
14.5 | 1.554 | 0.04096 | -0.145 | 37.941
15 | 1.507 | 0.0451 | -0.145 | 33.415
15.5 | 1.261 | 0.11419 | -0.094 | 11.045
16 | 1.211 | 0.12733 | -0.082 | 9.51
16.5 | 1.168 | 0.13582 | -0.077 | 8.601
17 | 1.126 | 0.14583 | -0.076 | 7.721

## 36. Re 750k Mach 0.10 (2)
BIGFOIL.COM POLAR EXPORT
NACA67-715 a=0.6
NACA67-715 a=0.6 |  |  |  | Cl Max: | 1.3549 | at alpha= | 17.5 | deg
XFOIL ncrit=9 |  |  |  | L/D Max: | 115.277 | at alpha= | 6 | deg
Re: | 750000 |  |  | Cd Min: | 0.1582 | at alpha= | -17 | deg
Mach: | 0.1 |  |  | Cl=0 at alpha= | -5.6398 | deg
|  |  |  | @ Cl=0.1, Cd= | 0.0128
|  |  |  | @ Cl=0.4, Cd= | 0.010588
|  |  |  | @ Cl=0.6, Cd= | 0.0092241
alpha (deg) | Cl | Cd | Cm | Cl/Cd
-17 | -0.1344 | 0.1582 | -0.1142 | -0.84956
-16.5 | -0.1236 | 0.15091 | -0.1181 | -0.81903
-16 | -0.1163 | 0.14356 | -0.122 | -0.81011
-15.5 | -0.0994 | 0.13717 | -0.1246 | -0.72465
-15 | -0.0812 | 0.13208 | -0.1273 | -0.61478
-14.5 | -0.0663 | 0.12634 | -0.1303 | -0.52477
-14 | -0.0546 | 0.1199 | -0.1333 | -0.45538
-13.5 | -0.0562 | 0.11103 | -0.1375 | -0.50617
-13 | -0.0424 | 0.10505 | -0.1395 | -0.40362
-12 | -0.4704 | 0.03044 | -0.1566 | -15.4534
-11.5 | -0.44 | 0.03064 | -0.1535 | -14.3603
-10.5 | -0.3614 | 0.03112 | -0.1499 | -11.6131
-10 | -0.3784 | 0.02529 | -0.1416 | -14.9624
-9.5 | -0.3247 | 0.0265 | -0.1418 | -12.2528
-9 | -0.2842 | 0.02596 | -0.1403 | -10.9476
-8.5 | -0.261 | 0.02256 | -0.1361 | -11.5691
-8 | -0.2278 | 0.0197 | -0.1332 | -11.5635
-7.5 | -0.178 | 0.01968 | -0.133 | -9.0447
-7 | -0.133 | 0.01841 | -0.1317 | -7.2243
-6.5 | -0.0866 | 0.01674 | -0.1306 | -5.1732
-6 | -0.0371 | 0.01549 | -0.1299 | -2.3951
-5.5 | 0.0144 | 0.01456 | -0.1296 | 0.98901
-5 | 0.0647 | 0.01316 | -0.1291 | 4.9164
-4.5 | 0.1177 | 0.01262 | -0.129 | 9.3265
-4 | 0.1678 | 0.01226 | -0.1284 | 13.6868
-3.5 | 0.2128 | 0.0118 | -0.1268 | 18.0339
-3 | 0.2623 | 0.01159 | -0.1259 | 22.6316
-2.5 | 0.3129 | 0.01123 | -0.1254 | 27.8629
-2 | 0.3664 | 0.01086 | -0.1254 | 33.7385
-1.5 | 0.4183 | 0.01044 | -0.1252 | 40.067
-1 | 0.4419 | 0.00948 | -0.1197 | 46.6139
-0.5 | 0.4638 | 0.00864 | -0.1127 | 53.6806
0 | 0.5166 | 0.00877 | -0.1121 | 58.9054
0.5 | 0.5734 | 0.0089 | -0.1123 | 64.427
1 | 0.6169 | 0.00943 | -0.1088 | 65.4189
1.5 | 0.645 | 0.00972 | -0.103 | 66.358
2 | 0.7009 | 0.00957 | -0.1036 | 73.2393
2.5 | 0.7663 | 0.00939 | -0.1062 | 81.6081
3 | 0.8097 | 0.00936 | -0.1042 | 86.5064
3.5 | 0.8545 | 0.00921 | -0.1024 | 92.7796
4 | 0.9283 | 0.00884 | -0.1066 | 105.0113
4.5 | 0.9404 | 0.00874 | -0.0978 | 107.5973
5 | 0.9686 | 0.00869 | -0.0925 | 111.4614
5.5 | 1 | 0.00874 | -0.088 | 114.4165
6 | 1.0398 | 0.00902 | -0.0857 | 115.2772
6.5 | 1.0841 | 0.00977 | -0.0851 | 110.9621
7 | 1.1307 | 0.01086 | -0.0855 | 104.116
7.5 | 1.1324 | 0.01332 | -0.0783 | 85.015
8 | 1.1038 | 0.01564 | -0.0646 | 70.5754
8.5 | 1.0917 | 0.01843 | -0.0548 | 59.2349
9 | 1.087 | 0.02125 | -0.0468 | 51.1529
9.5 | 1.0893 | 0.02395 | -0.0404 | 45.4823
10 | 1.0968 | 0.02656 | -0.0349 | 41.2952
10.5 | 1.109 | 0.02906 | -0.0304 | 38.1624
11 | 1.1268 | 0.03137 | -0.0268 | 35.9197
11.5 | 1.1504 | 0.03341 | -0.024 | 34.4328
12 | 1.175 | 0.03546 | -0.0215 | 33.1359
12.5 | 1.1978 | 0.0377 | -0.019 | 31.7719
13 | 1.2231 | 0.03985 | -0.0169 | 30.6926
13.5 | 1.2426 | 0.0425 | -0.0145 | 29.2376
14 | 1.2665 | 0.04488 | -0.0128 | 28.2197
14.5 | 1.2831 | 0.04798 | -0.0105 | 26.7424
15 | 1.3026 | 0.0509 | -0.0089 | 25.5914
15.5 | 1.3154 | 0.05456 | -0.007 | 24.1092
16 | 1.3324 | 0.05794 | -0.0056 | 22.9962
16.5 | 1.336 | 0.06279 | -0.0039 | 21.2773
17 | 1.3471 | 0.06708 | -0.003 | 20.082
17.5 | 1.3549 | 0.07191 | -0.0023 | 18.8416
18 | 1.35 | 0.07838 | -0.0019 | 17.2238
18.5 | 1.3519 | 0.08435 | -0.0021 | 16.0273
19 | 1.3496 | 0.09106 | -0.0028 | 14.821
19.5 | 1.3482 | 0.09787 | -0.0042 | 13.7754
20 | 1.3436 | 0.10536 | -0.0062 | 12.7525

## 37. Re 750k Mach 0.25 (1)
BIGFOIL.COM POLAR EXPORT
NACA67-715 a=0.6
NACA67-715 a=0.6 |  |  |  | Cl Max: | 1.616 | at alpha= | 10.5 | deg
JavaFoil+Calcfoil stall+Eppler ext transition |  |  |  | L/D Max: | 148.924 | at alpha= | 6.5 | deg
Re: | 750000 |  |  | Cd Min: | 0.00602 | at alpha= | -0.5 | deg
Mach: | 0.25 |  |  | Cl=0 at alpha= | -4.9758 | deg
|  |  |  | @ Cl=0.1, Cd= | 0.0087292
|  |  |  | @ Cl=0.4, Cd= | 0.00887
|  |  |  | @ Cl=0.6, Cd= | 0.0063241
alpha (deg) | Cl | Cd | Cm | Cl/Cd
-16.5 | -0.124 | 0.16229 | -0.037 | -0.767
-16 | -0.195 | 0.156 | -0.037 | -1.253
-15.5 | -0.245 | 0.14911 | -0.038 | -1.64
-15 | -0.286 | 0.14151 | -0.038 | -2.022
-14.5 | -0.322 | 0.13322 | -0.038 | -2.42
-14 | -0.354 | 0.12344 | -0.039 | -2.868
-13.5 | -0.38 | 0.1149 | -0.039 | -3.31
-13 | -0.401 | 0.10659 | -0.04 | -3.765
-12.5 | -0.417 | 0.09892 | -0.041 | -4.212
-12 | -0.426 | 0.09274 | -0.043 | -4.591
-11.5 | -0.428 | 0.08604 | -0.043 | -4.98
-11 | -0.425 | 0.07981 | -0.045 | -5.322
-10.5 | -0.415 | 0.07409 | -0.046 | -5.596
-10 | -0.398 | 0.06814 | -0.047 | -5.845
-9.5 | -0.376 | 0.06383 | -0.049 | -5.893
-9 | -0.349 | 0.05899 | -0.05 | -5.908
-8.5 | -0.316 | 0.05516 | -0.051 | -5.729
-8 | -0.278 | 0.05166 | -0.045 | -5.379
-7.5 | -0.238 | 0.04844 | -0.049 | -4.913
-7 | -0.195 | 0.04542 | -0.05 | -4.282
-6.5 | -0.149 | 0.04215 | -0.054 | -3.524
-6 | -0.101 | 0.03928 | -0.058 | -2.572
-5.5 | -0.064 | 0.00994 | -0.105 | -6.427
-5 | -0.003 | 0.00873 | -0.106 | -0.31
-4.5 | 0.059 | 0.00856 | -0.108 | 6.947
-4 | 0.122 | 0.00882 | -0.109 | 13.865
-3.5 | 0.186 | 0.00866 | -0.11 | 21.447
-3 | 0.25 | 0.00922 | -0.112 | 27.113
-2.5 | 0.314 | 0.00906 | -0.113 | 34.633
-2 | 0.378 | 0.00888 | -0.114 | 42.561
-1.5 | 0.444 | 0.00885 | -0.115 | 50.135
-1 | 0.508 | 0.0085 | -0.117 | 59.732
-0.5 | 0.569 | 0.00602 | -0.117 | 94.539
0 | 0.622 | 0.00654 | -0.119 | 94.984
0.5 | 0.684 | 0.00667 | -0.12 | 102.522
1 | 0.746 | 0.00683 | -0.121 | 109.159
1.5 | 0.807 | 0.00711 | -0.122 | 113.583
2 | 0.869 | 0.00725 | -0.124 | 119.804
2.5 | 0.93 | 0.00744 | -0.125 | 124.987
3 | 0.992 | 0.00761 | -0.126 | 130.311
3.5 | 1.053 | 0.00778 | -0.127 | 135.246
4 | 1.105 | 0.00798 | -0.128 | 138.416
4.5 | 1.163 | 0.00822 | -0.13 | 141.562
5 | 1.22 | 0.00843 | -0.131 | 144.798
5.5 | 1.276 | 0.00869 | -0.132 | 146.833
6 | 1.33 | 0.00897 | -0.133 | 148.363
6.5 | 1.381 | 0.00927 | -0.134 | 148.924
7 | 1.427 | 0.02074 | -0.135 | 68.802
7.5 | 1.473 | 0.02163 | -0.136 | 68.101
8 | 1.512 | 0.02256 | -0.137 | 67.038
8.5 | 1.546 | 0.02356 | -0.138 | 65.616
9 | 1.574 | 0.02508 | -0.139 | 62.743
9.5 | 1.595 | 0.02635 | -0.14 | 60.538
10 | 1.61 | 0.0277 | -0.141 | 58.119
10.5 | 1.616 | 0.02914 | -0.142 | 55.46
11 | 1.614 | 0.03085 | -0.143 | 52.321
11.5 | 1.604 | 0.0326 | -0.144 | 49.183
12 | 1.583 | 0.03422 | -0.145 | 46.268
12.5 | 1.553 | 0.03641 | -0.146 | 42.65
13 | 1.513 | 0.03863 | -0.147 | 39.163
13.5 | 1.261 | 0.09061 | -0.103 | 13.914
14 | 1.173 | 0.10937 | -0.077 | 10.724
14.5 | 1.107 | 0.11707 | -0.074 | 9.459
15 | 1.033 | 0.12527 | -0.067 | 8.249
15.5 | 0.955 | 0.13614 | -0.062 | 7.015

## 38. Re 750k Mach 0.25 (2)
BIGFOIL.COM POLAR EXPORT
NACA67-715 a=0.6
NACA67-715 a=0.6 |  |  |  | Cl Max: | 0.4525 | at alpha= | -1 | deg
XFOIL ncrit=9 |  |  |  | L/D Max: | 43.6776 | at alpha= | -1 | deg
Re: | 750000 |  |  | Cd Min: | 0.19753 | at alpha= | -20 | deg
Mach: | 0.25 |  |  | Cl=0 at alpha= | -5.6391 | deg
|  |  |  | @ Cl=0.1, Cd= | 0.013487
|  |  |  | @ Cl=0.4, Cd= | 0.011177
|  |  |  | @ Cl=0.6, Cd= | 0.01036
alpha (deg) | Cl | Cd | Cm | Cl/Cd
-20 | -0.2264 | 0.19753 | -0.0961 | -1.1462
-19.5 | -0.2089 | 0.19127 | -0.0999 | -1.0922
-19 | -0.1962 | 0.18426 | -0.1041 | -1.0648
-18.5 | -0.179 | 0.17754 | -0.1076 | -1.0082
-18 | -0.1603 | 0.17179 | -0.111 | -0.93312
-17.5 | -0.1412 | 0.16645 | -0.1144 | -0.8483
-17 | -0.1243 | 0.1604 | -0.1179 | -0.77494
-16.5 | -0.1121 | 0.1532 | -0.1217 | -0.73172
-16 | -0.1033 | 0.14611 | -0.1257 | -0.707
-15.5 | -0.0846 | 0.13964 | -0.1284 | -0.60584
-15 | -0.0658 | 0.13434 | -0.1313 | -0.4898
-14.5 | -0.0502 | 0.1285 | -0.1344 | -0.39066
-14 | -0.0378 | 0.1219 | -0.1376 | -0.31009
-13.5 | -0.0407 | 0.11171 | -0.1412 | -0.36434
-13 | -0.0397 | 0.10317 | -0.1444 | -0.3848
-12.5 | -0.0367 | 0.09572 | -0.1475 | -0.38341
-12 | -0.0171 | 0.0921 | -0.1495 | -0.18567
-11.5 | -0.0109 | 0.08596 | -0.1523 | -0.1268
-11 | -0.0094 | 0.07927 | -0.155 | -0.11858
-10 | -0.0198 | 0.065 | -0.1613 | -0.30462
-9.5 | -0.0637 | 0.05366 | -0.1678 | -1.1871
-9 | -0.1297 | 0.04393 | -0.1628 | -2.9524
-8.5 | -0.1799 | 0.03279 | -0.1542 | -5.4864
-8 | -0.1961 | 0.02486 | -0.1452 | -7.8882
-7.5 | -0.166 | 0.02253 | -0.1418 | -7.368
-7 | -0.1223 | 0.02175 | -0.14 | -5.623
-6.5 | -0.0857 | 0.01881 | -0.1368 | -4.5561
-6 | -0.0384 | 0.0168 | -0.1352 | -2.2857
-5.5 | 0.0148 | 0.01539 | -0.1346 | 0.96166
-5 | 0.0692 | 0.01383 | -0.1344 | 5.0036
-4.5 | 0.1204 | 0.01326 | -0.1336 | 9.0799
-4 | 0.1673 | 0.01279 | -0.1318 | 13.0805
-3.5 | 0.2161 | 0.01234 | -0.1304 | 17.5122
-3 | 0.2671 | 0.01188 | -0.1295 | 22.4832
-2.5 | 0.3221 | 0.01145 | -0.1293 | 28.131
-2 | 0.3786 | 0.01121 | -0.1296 | 33.7734
-1.5 | 0.4177 | 0.01115 | -0.1264 | 37.4619
-1 | 0.4525 | 0.01036 | -0.1227 | 43.6776

## 39. Re 750k Mach 0.50 (1)
BIGFOIL.COM POLAR EXPORT
NACA67-715 a=0.6
NACA67-715 a=0.6 |  |  |  | Cl Max: | 1.574 | at alpha= | 7.5 | deg
JavaFoil+Calcfoil stall+Eppler ext transition |  |  |  | L/D Max: | 138.197 | at alpha= | 5 | deg
Re: | 750000 |  |  | Cd Min: | 0.00749 | at alpha= | 0 | deg
Mach: | 0.5 |  |  | Cl=0 at alpha= | -4.9851 | deg
|  |  |  | @ Cl=0.1, Cd= | 0.01013
|  |  |  | @ Cl=0.4, Cd= | 0.0093633
|  |  |  | @ Cl=0.6, Cd= | 0.0084044
alpha (deg) | Cl | Cd | Cm | Cl/Cd
-20 | -0.844 | 0.20893 | -0.047 | -4.041
-19.5 | -0.814 | 0.19842 | -0.045 | -4.103
-19 | -0.786 | 0.1926 | -0.046 | -4.083
-18.5 | -0.759 | 0.1875 | -0.046 | -4.047
-18 | -0.731 | 0.18344 | -0.046 | -3.986
-17.5 | -0.704 | 0.17841 | -0.047 | -3.944
-17 | -0.676 | 0.16938 | -0.047 | -3.99
-16.5 | -0.648 | 0.17293 | -0.048 | -3.747
-16 | -0.619 | 0.16518 | -0.046 | -3.746
-15.5 | -0.591 | 0.15697 | -0.046 | -3.763
-15 | -0.563 | 0.15181 | -0.046 | -3.708
-14.5 | -0.535 | 0.14786 | -0.047 | -3.619
-14 | -0.507 | 0.144 | -0.048 | -3.522
-13.5 | -0.479 | 0.1403 | -0.048 | -3.416
-13 | -0.451 | 0.13251 | -0.049 | -3.406
-12.5 | -0.423 | 0.12743 | -0.047 | -3.317
-12 | -0.394 | 0.12034 | -0.046 | -3.277
-11.5 | -0.366 | 0.11388 | -0.047 | -3.217
-11 | -0.338 | 0.11807 | -0.047 | -2.865
-10.5 | -0.31 | 0.11357 | -0.048 | -2.732
-10 | -0.282 | 0.11243 | -0.048 | -2.51
-9.5 | -0.254 | 0.10115 | -0.045 | -2.508
-9 | -0.226 | 0.09166 | -0.046 | -2.462
-8.5 | -0.198 | 0.09312 | -0.046 | -2.122
-8 | -0.17 | 0.06144 | -0.053 | -2.768
-7.5 | -0.142 | 0.05931 | -0.052 | -2.391
-7 | -0.188 | 0.05401 | -0.053 | -3.476
-6.5 | -0.151 | 0.04765 | -0.048 | -3.167
-6 | -0.106 | 0.04414 | -0.05 | -2.394
-5.5 | -0.056 | 0.04083 | -0.055 | -1.362
-5 | -0.002 | 0.03777 | -0.061 | -0.063
-4.5 | 0.065 | 0.01022 | -0.119 | 6.364
-4 | 0.135 | 0.01004 | -0.121 | 13.415
-3.5 | 0.205 | 0.0098 | -0.122 | 20.956
-3 | 0.277 | 0.00963 | -0.124 | 28.731
-2.5 | 0.348 | 0.00945 | -0.125 | 36.845
-2 | 0.42 | 0.00933 | -0.127 | 45.048
-1.5 | 0.494 | 0.00925 | -0.128 | 53.449
-1 | 0.566 | 0.00839 | -0.129 | 67.429
-0.5 | 0.637 | 0.00842 | -0.131 | 75.647
0 | 0.693 | 0.00749 | -0.132 | 92.482
0.5 | 0.762 | 0.00767 | -0.133 | 99.32
1 | 0.83 | 0.00784 | -0.135 | 105.867
1.5 | 0.899 | 0.00807 | -0.136 | 111.457
2 | 0.968 | 0.00828 | -0.137 | 116.894
2.5 | 1.036 | 0.00821 | -0.139 | 126.186
3 | 1.104 | 0.00858 | -0.14 | 128.663
3.5 | 1.172 | 0.00884 | -0.141 | 132.642
4 | 1.226 | 0.00913 | -0.143 | 134.35
4.5 | 1.289 | 0.00945 | -0.144 | 136.336
5 | 1.35 | 0.00977 | -0.145 | 138.197
5.5 | 1.408 | 0.01024 | -0.146 | 137.553
6 | 1.463 | 0.0107 | -0.148 | 136.693
6.5 | 1.508 | 0.02478 | -0.149 | 60.851
7 | 1.547 | 0.02617 | -0.15 | 59.089
7.5 | 1.574 | 0.02779 | -0.151 | 56.622
8 | 1.571 | 0.03011 | -0.152 | 52.177
8.5 | 1.523 | 0.03258 | -0.153 | 46.742
9 | 1.341 | 0.0358 | -0.154 | 37.448
9.5 | 0.796 | 0.0892 | -0.058 | 8.924
10 | 0.822 | 0.09668 | -0.056 | 8.506
10.5 | 0.85 | 0.10602 | -0.064 | 8.015
11 | 0.876 | 0.11243 | -0.065 | 7.795
11.5 | 0.904 | 0.1224 | -0.073 | 7.387
12 | 0.93 | 0.12572 | -0.074 | 7.401
12.5 | 0.957 | 0.12617 | -0.076 | 7.586

## 40. Re 750k Mach 0.50 (2)
BIGFOIL.COM POLAR EXPORT
NACA67-715 a=0.6
NACA67-715 a=0.6 |  |  |  | Cl Max: | 0.476 | at alpha= | 0.5 | deg
XFOIL ncrit=9 |  |  |  | L/D Max: | 39.5677 | at alpha= | 0.5 | deg
Re: | 750000 |  |  | Cd Min: | 0.02766 | at alpha= | -6 | deg
Mach: | 0.5 |  |  | Cl=0 at alpha= | -99 | deg
|  |  |  | @ Cl=0.1, Cd= | 0.017911
|  |  |  | @ Cl=0.4, Cd= | 0.014356
|  |  |  | @ Cl=0.6, Cd= | 0.01203
alpha (deg) | Cl | Cd | Cm | Cl/Cd
-6 | 0.0214 | 0.02766 | -0.1673 | 0.77368
-5.5 | 0.0301 | 0.02364 | -0.1588 | 1.2733
-5 | 0.0618 | 0.0201 | -0.1531 | 3.0746
-4.5 | 0.1131 | 0.01716 | -0.1505 | 6.5909
-4 | 0.1346 | 0.01655 | -0.1419 | 8.1329
-3.5 | 0.1846 | 0.01554 | -0.1385 | 11.879
-3 | 0.2453 | 0.01456 | -0.1372 | 16.8475
-2.5 | 0.3069 | 0.01373 | -0.1364 | 22.3525
-1.5 | 0.3323 | 0.01401 | -0.1157 | 23.7188
-1 | 0.3123 | 0.01556 | -0.1001 | 20.0707
-0.5 | 0.3783 | 0.01502 | -0.1003 | 25.1864
0.5 | 0.476 | 0.01203 | -0.0941 | 39.5677

## 41. Re 1M Mach 0.00 (1)
BIGFOIL.COM POLAR EXPORT
NACA67-715 a=0.6
NACA67-715 a=0.6 |  |  |  | Cl Max: | 1.657 | at alpha= | 12 | deg
JavaFoil+Calcfoil stall+Eppler ext transition |  |  |  | L/D Max: | 168.295 | at alpha= | 6.5 | deg
Re: | 1000000 |  |  | Cd Min: | 0.00569 | at alpha= | -0.5 | deg
Mach: | 0 |  |  | Cl=0 at alpha= | -4.9754 | deg
|  |  |  | @ Cl=0.1, Cd= | 0.0088723
|  |  |  | @ Cl=0.4, Cd= | 0.0081209
|  |  |  | @ Cl=0.6, Cd= | 0.0059572
alpha (deg) | Cl | Cd | Cm | Cl/Cd
-19.5 | -0.439 | 0.19048 | -0.034 | -2.307
-19 | -0.453 | 0.17722 | -0.035 | -2.554
-18.5 | -0.465 | 0.17108 | -0.035 | -2.72
-18 | -0.478 | 0.16306 | -0.036 | -2.93
-17.5 | -0.489 | 0.15796 | -0.036 | -3.097
-17 | -0.5 | 0.14775 | -0.037 | -3.385
-16.5 | -0.51 | 0.14086 | -0.037 | -3.619
-16 | -0.518 | 0.13277 | -0.038 | -3.902
-15.5 | -0.525 | 0.12428 | -0.039 | -4.223
-15 | -0.53 | 0.11944 | -0.039 | -4.433
-14.5 | -0.532 | 0.11112 | -0.04 | -4.789
-14 | -0.532 | 0.10475 | -0.041 | -5.081
-13.5 | -0.53 | 0.09828 | -0.042 | -5.388
-13 | -0.524 | 0.09235 | -0.042 | -5.673
-12.5 | -0.515 | 0.08671 | -0.043 | -5.938
-12 | -0.503 | 0.0828 | -0.044 | -6.069
-11.5 | -0.487 | 0.07692 | -0.046 | -6.329
-11 | -0.467 | 0.07204 | -0.047 | -6.485
-10.5 | -0.444 | 0.06674 | -0.048 | -6.653
-10 | -0.417 | 0.06332 | -0.048 | -6.587
-9.5 | -0.387 | 0.05881 | -0.05 | -6.581
-9 | -0.354 | 0.05495 | -0.052 | -6.438
-8.5 | -0.316 | 0.05198 | -0.048 | -6.073
-8 | -0.277 | 0.04844 | -0.051 | -5.718
-7.5 | -0.236 | 0.04543 | -0.053 | -5.187
-7 | -0.235 | 0.00972 | -0.099 | -24.189
-6.5 | -0.179 | 0.0085 | -0.1 | -21.06
-6 | -0.121 | 0.00832 | -0.101 | -14.572
-5.5 | -0.063 | 0.0095 | -0.103 | -6.582
-5 | -0.003 | 0.00925 | -0.104 | -0.285
-4.5 | 0.058 | 0.00901 | -0.105 | 6.429
-4 | 0.119 | 0.00881 | -0.106 | 13.503
-3.5 | 0.18 | 0.00857 | -0.107 | 21.057
-3 | 0.242 | 0.00843 | -0.109 | 28.727
-2.5 | 0.304 | 0.00828 | -0.11 | 36.746
-2 | 0.366 | 0.00819 | -0.111 | 44.727
-1.5 | 0.43 | 0.00806 | -0.112 | 53.316
-1 | 0.491 | 0.00804 | -0.113 | 61.11
-0.5 | 0.553 | 0.00569 | -0.115 | 97.252
0 | 0.604 | 0.00598 | -0.116 | 101.094
0.5 | 0.665 | 0.00608 | -0.117 | 109.382
1 | 0.725 | 0.0062 | -0.118 | 116.817
1.5 | 0.785 | 0.00634 | -0.119 | 123.718
2 | 0.844 | 0.00646 | -0.12 | 130.698
2.5 | 0.904 | 0.00651 | -0.121 | 138.946
3 | 0.964 | 0.00664 | -0.123 | 145.227
3.5 | 1.023 | 0.0068 | -0.124 | 150.486
4 | 1.075 | 0.00695 | -0.125 | 154.58
4.5 | 1.131 | 0.00714 | -0.126 | 158.555
5 | 1.187 | 0.00731 | -0.127 | 162.34
5.5 | 1.242 | 0.0075 | -0.128 | 165.541
6 | 1.296 | 0.00774 | -0.129 | 167.476
6.5 | 1.347 | 0.008 | -0.13 | 168.295
7 | 1.391 | 0.01855 | -0.131 | 74.962
7.5 | 1.437 | 0.01929 | -0.132 | 74.505
8 | 1.479 | 0.02009 | -0.133 | 73.646
8.5 | 1.518 | 0.02087 | -0.134 | 72.71
9 | 1.552 | 0.02175 | -0.135 | 71.331
9.5 | 1.581 | 0.02309 | -0.136 | 68.501
10 | 1.607 | 0.02418 | -0.137 | 66.459
10.5 | 1.627 | 0.02533 | -0.138 | 64.231
11 | 1.642 | 0.02651 | -0.139 | 61.943
11.5 | 1.652 | 0.02776 | -0.14 | 59.527
12 | 1.657 | 0.0292 | -0.141 | 56.74
12.5 | 1.656 | 0.0306 | -0.142 | 54.126
13 | 1.65 | 0.03228 | -0.143 | 51.121
13.5 | 1.637 | 0.03397 | -0.144 | 48.196
14 | 1.614 | 0.03582 | -0.144 | 45.063
14.5 | 1.586 | 0.03778 | -0.145 | 41.964
15 | 1.552 | 0.03996 | -0.146 | 38.853
15.5 | 1.513 | 0.0427 | -0.146 | 35.441
16 | 1.462 | 0.04787 | -0.146 | 30.548
16.5 | 1.236 | 0.11831 | -0.101 | 10.452
17 | 1.185 | 0.13314 | -0.092 | 8.902

## 42. Re 1M Mach 0.00 (2)
BIGFOIL.COM POLAR EXPORT
NACA67-715 a=0.6
NACA67-715 a=0.6 |  |  |  | Cl Max: | 1.4146 | at alpha= | 18 | deg
XFOIL ncrit=9 |  |  |  | L/D Max: | 139.609 | at alpha= | 5 | deg
Re: | 1000000 |  |  | Cd Min: | 0.19271 | at alpha= | -20 | deg
Mach: | 0 |  |  | Cl=0 at alpha= | -5.6601 | deg
|  |  |  | @ Cl=0.1, Cd= | 0.010984
|  |  |  | @ Cl=0.4, Cd= | 0.0090817
|  |  |  | @ Cl=0.6, Cd= | 0.0070025
alpha (deg) | Cl | Cd | Cm | Cl/Cd
-20 | -0.2361 | 0.19271 | -0.0921 | -1.2252
-19.5 | -0.223 | 0.18603 | -0.096 | -1.1987
-19 | -0.2042 | 0.18048 | -0.0991 | -1.1314
-18.5 | -0.1867 | 0.1752 | -0.1025 | -1.0656
-18 | -0.17 | 0.16942 | -0.1061 | -1.0034
-16 | -0.7407 | 0.03515 | -0.1632 | -21.0725
-15.5 | -0.774 | 0.0299 | -0.1586 | -25.8863
-15 | -0.784 | 0.02653 | -0.1531 | -29.5515
-14.5 | -0.7744 | 0.0243 | -0.1486 | -31.8683
-14 | -0.7559 | 0.02261 | -0.1444 | -33.4321
-13.5 | -0.7279 | 0.02156 | -0.141 | -33.7616
-13 | -0.6807 | 0.02146 | -0.1403 | -31.7195
-12.5 | -0.6399 | 0.02109 | -0.1389 | -30.3414
-12 | -0.5878 | 0.0215 | -0.1389 | -27.3395
-11.5 | -0.5404 | 0.02141 | -0.1383 | -25.2405
-11 | -0.5074 | 0.02002 | -0.1358 | -25.3447
-10.5 | -0.4606 | 0.01994 | -0.1351 | -23.0993
-10 | -0.4165 | 0.01932 | -0.134 | -21.558
-9.5 | -0.3722 | 0.01856 | -0.1328 | -20.0539
-9 | -0.3318 | 0.01707 | -0.1313 | -19.4376
-8.5 | -0.2836 | 0.01665 | -0.1307 | -17.033
-8 | -0.2353 | 0.016 | -0.1302 | -14.7063
-7.5 | -0.186 | 0.01522 | -0.1297 | -12.2208
-7 | -0.1352 | 0.01459 | -0.1294 | -9.2666
-6.5 | -0.0859 | 0.01299 | -0.129 | -6.6128
-6 | -0.0344 | 0.01226 | -0.1289 | -2.8059
-5.5 | 0.0162 | 0.01174 | -0.1285 | 1.3799
-5 | 0.0666 | 0.01121 | -0.128 | 5.9411
-4.5 | 0.1184 | 0.01086 | -0.1278 | 10.9024
-4 | 0.1677 | 0.01023 | -0.1271 | 16.393
-3.5 | 0.2213 | 0.00995 | -0.1272 | 22.2412
-3 | 0.2744 | 0.00961 | -0.1272 | 28.5536
-2.5 | 0.3269 | 0.00945 | -0.1271 | 34.5926
-2 | 0.3771 | 0.00923 | -0.1265 | 40.8559
-1.5 | 0.4265 | 0.00891 | -0.1259 | 47.8676
-1 | 0.4671 | 0.00803 | -0.1237 | 58.1694
-0.5 | 0.4938 | 0.0067 | -0.1182 | 73.7015
0 | 0.5488 | 0.00685 | -0.1184 | 80.1168
0.5 | 0.5977 | 0.00699 | -0.1173 | 85.5079
1 | 0.6457 | 0.00725 | -0.1156 | 89.0621
1.5 | 0.696 | 0.00745 | -0.1142 | 93.4228
2 | 0.7567 | 0.0074 | -0.116 | 102.2568
2.5 | 0.8031 | 0.00734 | -0.1146 | 109.4142
3 | 0.8567 | 0.00723 | -0.1148 | 118.4924
3.5 | 0.9094 | 0.00717 | -0.1147 | 126.834
4 | 0.9503 | 0.00709 | -0.1121 | 134.0339
4.5 | 0.9819 | 0.00705 | -0.1075 | 139.2766
5 | 1.001 | 0.00717 | -0.1001 | 139.6095
5.5 | 1.0216 | 0.00745 | -0.0935 | 137.1275
6 | 1.038 | 0.00794 | -0.0862 | 130.7305
6.5 | 1.0607 | 0.00867 | -0.0807 | 122.3414
7 | 1.0858 | 0.01068 | -0.0777 | 101.6667
7.5 | 1.0935 | 0.01381 | -0.0726 | 79.1818
8 | 1.0795 | 0.0161 | -0.0619 | 67.0497
8.5 | 1.0763 | 0.01857 | -0.0537 | 57.9591
9 | 1.0789 | 0.02102 | -0.0468 | 51.3273
9.5 | 1.0877 | 0.02336 | -0.0412 | 46.5625
10 | 1.101 | 0.02558 | -0.0365 | 43.0414
10.5 | 1.1185 | 0.02771 | -0.0325 | 40.3645
11 | 1.141 | 0.02964 | -0.0294 | 38.4953
12 | 1.1931 | 0.03327 | -0.0245 | 35.8611
12.5 | 1.2223 | 0.03494 | -0.0226 | 34.9828
13 | 1.2452 | 0.03712 | -0.0202 | 33.5453
13.5 | 1.2723 | 0.03905 | -0.0185 | 32.5813
14 | 1.2942 | 0.04143 | -0.0163 | 31.2382
14.5 | 1.3169 | 0.04382 | -0.0145 | 30.0525
15 | 1.337 | 0.04649 | -0.0126 | 28.7589
15.5 | 1.3553 | 0.0494 | -0.0108 | 27.4352
16 | 1.372 | 0.05255 | -0.0092 | 26.1085
16.5 | 1.3861 | 0.05607 | -0.0076 | 24.7209
17 | 1.3914 | 0.06061 | -0.0059 | 22.9566
17.5 | 1.4042 | 0.06452 | -0.0049 | 21.7638
18 | 1.4146 | 0.06883 | -0.0043 | 20.5521
18.5 | 1.4127 | 0.07474 | -0.0036 | 18.9015
19 | 1.4047 | 0.08168 | -0.0035 | 17.1976
19.5 | 1.4084 | 0.08742 | -0.0041 | 16.1107
20 | 1.4067 | 0.09406 | -0.0052 | 14.9553

## 43. Re 1M Mach 0.10 (1)
BIGFOIL.COM POLAR EXPORT
NACA67-715 a=0.6
NACA67-715 a=0.6 |  |  |  | Cl Max: | 1.65 | at alpha= | 12 | deg
JavaFoil+Calcfoil stall+Eppler ext transition |  |  |  | L/D Max: | 167.934 | at alpha= | 6 | deg
Re: | 1000000 |  |  | Cd Min: | 0.00571 | at alpha= | -0.5 | deg
Mach: | 0.1 |  |  | Cl=0 at alpha= | -4.9754 | deg
|  |  |  | @ Cl=0.1, Cd= | 0.0088645
|  |  |  | @ Cl=0.4, Cd= | 0.008155
|  |  |  | @ Cl=0.6, Cd= | 0.0059516
alpha (deg) | Cl | Cd | Cm | Cl/Cd
-19 | -0.406 | 0.18778 | -0.035 | -2.163
-18.5 | -0.421 | 0.17439 | -0.035 | -2.417
-18 | -0.436 | 0.16524 | -0.036 | -2.642
-17.5 | -0.451 | 0.16313 | -0.036 | -2.763
-17 | -0.464 | 0.14915 | -0.037 | -3.114
-16.5 | -0.477 | 0.14157 | -0.037 | -3.369
-16 | -0.488 | 0.13423 | -0.038 | -3.638
-15.5 | -0.498 | 0.12849 | -0.039 | -3.876
-15 | -0.506 | 0.12145 | -0.039 | -4.165
-14.5 | -0.511 | 0.11431 | -0.04 | -4.474
-14 | -0.514 | 0.10782 | -0.041 | -4.771
-13.5 | -0.514 | 0.10108 | -0.042 | -5.09
-13 | -0.511 | 0.09371 | -0.042 | -5.456
-12.5 | -0.505 | 0.08886 | -0.043 | -5.681
-12 | -0.495 | 0.08272 | -0.045 | -5.983
-11.5 | -0.481 | 0.07718 | -0.045 | -6.229
-11 | -0.463 | 0.0722 | -0.046 | -6.411
-10.5 | -0.441 | 0.06848 | -0.047 | -6.438
-10 | -0.415 | 0.06406 | -0.048 | -6.483
-9.5 | -0.386 | 0.05948 | -0.05 | -6.491
-9 | -0.353 | 0.05532 | -0.052 | -6.389
-8.5 | -0.316 | 0.05249 | -0.048 | -6.016
-8 | -0.277 | 0.0487 | -0.051 | -5.696
-7.5 | -0.236 | 0.04588 | -0.052 | -5.143
-7 | -0.194 | 0.04001 | -0.062 | -4.857
-6.5 | -0.18 | 0.00852 | -0.101 | -21.074
-6 | -0.122 | 0.00838 | -0.102 | -14.525
-5.5 | -0.063 | 0.0087 | -0.103 | -7.208
-5 | -0.003 | 0.00924 | -0.105 | -0.287
-4.5 | 0.058 | 0.009 | -0.106 | 6.463
-4 | 0.12 | 0.0088 | -0.107 | 13.581
-3.5 | 0.181 | 0.00866 | -0.108 | 20.945
-3 | 0.243 | 0.00844 | -0.109 | 28.84
-2.5 | 0.306 | 0.00835 | -0.11 | 36.615
-2 | 0.368 | 0.00818 | -0.112 | 45.014
-1.5 | 0.432 | 0.00813 | -0.113 | 53.125
-1 | 0.494 | 0.00803 | -0.114 | 61.495
-0.5 | 0.556 | 0.00571 | -0.115 | 97.378
0 | 0.607 | 0.00599 | -0.116 | 101.415
0.5 | 0.668 | 0.0061 | -0.117 | 109.422
1 | 0.728 | 0.00625 | -0.119 | 116.411
1.5 | 0.788 | 0.00637 | -0.12 | 123.824
2 | 0.848 | 0.00649 | -0.121 | 130.81
2.5 | 0.908 | 0.00664 | -0.122 | 136.845
3 | 0.968 | 0.00666 | -0.123 | 145.299
3.5 | 1.028 | 0.00683 | -0.124 | 150.512
4 | 1.08 | 0.007 | -0.125 | 154.196
4.5 | 1.137 | 0.00718 | -0.127 | 158.401
5 | 1.193 | 0.00735 | -0.128 | 162.286
5.5 | 1.248 | 0.00755 | -0.129 | 165.332
6 | 1.301 | 0.00775 | -0.13 | 167.934
6.5 | 1.353 | 0.00808 | -0.131 | 167.499
7 | 1.397 | 0.01872 | -0.132 | 74.618
7.5 | 1.443 | 0.01947 | -0.133 | 74.116
8 | 1.485 | 0.02029 | -0.134 | 73.166
8.5 | 1.522 | 0.02104 | -0.135 | 72.357
9 | 1.556 | 0.02205 | -0.136 | 70.553
9.5 | 1.585 | 0.02339 | -0.137 | 67.766
10 | 1.609 | 0.02452 | -0.138 | 65.616
10.5 | 1.627 | 0.02569 | -0.139 | 63.335
11 | 1.64 | 0.02695 | -0.14 | 60.879
11.5 | 1.648 | 0.02814 | -0.141 | 58.573
12 | 1.65 | 0.0297 | -0.142 | 55.555
12.5 | 1.646 | 0.0313 | -0.143 | 52.597
13 | 1.636 | 0.03289 | -0.143 | 49.754
13.5 | 1.619 | 0.03467 | -0.144 | 46.694
14 | 1.591 | 0.03649 | -0.145 | 43.601
14.5 | 1.558 | 0.03871 | -0.146 | 40.234
15 | 1.518 | 0.0409 | -0.146 | 37.106
15.5 | 1.471 | 0.04467 | -0.147 | 32.916
16 | 1.235 | 0.11311 | -0.102 | 10.916
16.5 | 1.177 | 0.12887 | -0.089 | 9.133
17 | 1.131 | 0.13963 | -0.084 | 8.1

## 44. Re 1M Mach 0.10 (2)
BIGFOIL.COM POLAR EXPORT
NACA67-715 a=0.6
NACA67-715 a=0.6 |  |  |  | Cl Max: | 1.4063 | at alpha= | 18 | deg
XFOIL ncrit=9 |  |  |  | L/D Max: | 138.211 | at alpha= | 4.5 | deg
Re: | 1000000 |  |  | Cd Min: | 0.18654 | at alpha= | -19.5 | deg
Mach: | 0.1 |  |  | Cl=0 at alpha= | -5.6644 | deg
|  |  |  | @ Cl=0.1, Cd= | 0.011047
|  |  |  | @ Cl=0.4, Cd= | 0.0091382
|  |  |  | @ Cl=0.6, Cd= | 0.0070231
alpha (deg) | Cl | Cd | Cm | Cl/Cd
-19.5 | -0.222 | 0.18654 | -0.0965 | -1.1901
-19 | -0.203 | 0.18097 | -0.0996 | -1.1217
-18.5 | -0.1853 | 0.17566 | -0.1031 | -1.0549
-18 | -0.1684 | 0.16985 | -0.1067 | -0.99146
-17.5 | -0.1524 | 0.16355 | -0.1102 | -0.93183
-17 | -0.144 | 0.15544 | -0.1143 | -0.9264
-15.5 | -0.6909 | 0.03644 | -0.1655 | -18.9599
-15 | -0.7344 | 0.03029 | -0.1607 | -24.2456
-14.5 | -0.7459 | 0.02669 | -0.155 | -27.9468
-14 | -0.7363 | 0.02439 | -0.1502 | -30.1886
-13.5 | -0.7212 | 0.02251 | -0.1452 | -32.0391
-13 | -0.6806 | 0.02214 | -0.1433 | -30.7407
-12.5 | -0.6432 | 0.02128 | -0.1412 | -30.2256
-12 | -0.5886 | 0.02186 | -0.1414 | -26.9259
-11.5 | -0.5402 | 0.02181 | -0.1407 | -24.7685
-11 | -0.5062 | 0.02042 | -0.1382 | -24.7894
-10.5 | -0.4592 | 0.02038 | -0.1374 | -22.5319
-10 | -0.4141 | 0.01994 | -0.1363 | -20.7673
-9.5 | -0.3713 | 0.01899 | -0.1348 | -19.5524
-9 | -0.3311 | 0.01755 | -0.133 | -18.8661
-8.5 | -0.2836 | 0.01699 | -0.1323 | -16.6922
-8 | -0.2353 | 0.01639 | -0.1316 | -14.3563
-7.5 | -0.1863 | 0.01549 | -0.131 | -12.0271
-7 | -0.1355 | 0.01476 | -0.1306 | -9.1802
-6.5 | -0.0858 | 0.01317 | -0.1302 | -6.5148
-6 | -0.0341 | 0.01241 | -0.1299 | -2.7478
-5.5 | 0.0167 | 0.01184 | -0.1295 | 1.4105
-5 | 0.0673 | 0.01128 | -0.129 | 5.9663
-4.5 | 0.1193 | 0.01091 | -0.1287 | 10.9349
-4 | 0.169 | 0.01027 | -0.1279 | 16.4557
-3.5 | 0.2229 | 0.00998 | -0.128 | 22.3347
-3 | 0.2763 | 0.00965 | -0.128 | 28.6321
-2.5 | 0.3282 | 0.00948 | -0.1277 | 34.6203
-2 | 0.3787 | 0.00927 | -0.1272 | 40.8522
-1.5 | 0.4288 | 0.00896 | -0.1266 | 47.8571
-1 | 0.4705 | 0.00811 | -0.1246 | 58.0148
-0.5 | 0.4965 | 0.00674 | -0.1189 | 73.6647
0 | 0.5499 | 0.00689 | -0.1187 | 79.8113
0.5 | 0.5994 | 0.00702 | -0.1176 | 85.3846
1 | 0.6484 | 0.00727 | -0.116 | 89.1884
1.5 | 0.6993 | 0.00748 | -0.1147 | 93.4893
2 | 0.7605 | 0.00746 | -0.1165 | 101.9437
2.5 | 0.8051 | 0.00739 | -0.1147 | 108.9445
3 | 0.8602 | 0.00727 | -0.1151 | 118.3219
3.5 | 0.9106 | 0.00722 | -0.1144 | 126.1219
4 | 0.9535 | 0.00713 | -0.1121 | 133.7307
4.5 | 0.9813 | 0.0071 | -0.1066 | 138.2113
5 | 1.0008 | 0.00726 | -0.0994 | 137.8512
5.5 | 1.0228 | 0.00754 | -0.093 | 135.6499
6 | 1.0387 | 0.00806 | -0.0855 | 128.871
6.5 | 1.0631 | 0.00882 | -0.0803 | 120.5329
7 | 1.0878 | 0.01093 | -0.0773 | 99.5242
7.5 | 1.0928 | 0.01405 | -0.0716 | 77.7794
8 | 1.0786 | 0.01644 | -0.0609 | 65.6083
8.5 | 1.0755 | 0.01896 | -0.0527 | 56.7247
9 | 1.0787 | 0.02141 | -0.0459 | 50.383
9.5 | 1.0875 | 0.02378 | -0.0403 | 45.7317
10 | 1.1008 | 0.02605 | -0.0356 | 42.2572
10.5 | 1.1182 | 0.02822 | -0.0316 | 39.6244
11 | 1.1416 | 0.03014 | -0.0285 | 37.8766
11.5 | 1.1684 | 0.03191 | -0.026 | 36.6155
12 | 1.193 | 0.03391 | -0.0234 | 35.1814
12.5 | 1.2223 | 0.03562 | -0.0215 | 34.315
13 | 1.2463 | 0.03778 | -0.0192 | 32.9884
13.5 | 1.2717 | 0.0399 | -0.0172 | 31.8722
14 | 1.2946 | 0.04225 | -0.0152 | 30.6414
14.5 | 1.3142 | 0.04498 | -0.013 | 29.2174
15 | 1.336 | 0.04759 | -0.0113 | 28.0731
15.5 | 1.3507 | 0.0509 | -0.0092 | 26.5363
16 | 1.37 | 0.05392 | -0.0078 | 25.408
16.5 | 1.3813 | 0.05781 | -0.0061 | 23.8938
17 | 1.3875 | 0.06237 | -0.0045 | 22.2463
17.5 | 1.3982 | 0.06666 | -0.0036 | 20.9751
18 | 1.4063 | 0.07138 | -0.003 | 19.7016
18.5 | 1.3968 | 0.07839 | -0.0025 | 17.8186
19 | 1.3954 | 0.08473 | -0.0028 | 16.4688
19.5 | 1.3954 | 0.09114 | -0.0036 | 15.3105
20 | 1.3916 | 0.09826 | -0.005 | 14.1624

## 45. Re 1M Mach 0.25 (1)
BIGFOIL.COM POLAR EXPORT
NACA67-715 a=0.6
NACA67-715 a=0.6 |  |  |  | Cl Max: | 1.618 | at alpha= | 10.5 | deg
JavaFoil+Calcfoil stall+Eppler ext transition |  |  |  | L/D Max: | 165.258 | at alpha= | 6 | deg
Re: | 1000000 |  |  | Cd Min: | 0.00572 | at alpha= | -0.5 | deg
Mach: | 0.25 |  |  | Cl=0 at alpha= | -4.9762 | deg
|  |  |  | @ Cl=0.1, Cd= | 0.0087983
|  |  |  | @ Cl=0.4, Cd= | 0.0082967
|  |  |  | @ Cl=0.6, Cd= | 0.0058873
alpha (deg) | Cl | Cd | Cm | Cl/Cd
-16.5 | -0.124 | 0.15659 | -0.038 | -0.795
-16 | -0.196 | 0.15391 | -0.038 | -1.27
-15.5 | -0.245 | 0.1428 | -0.038 | -1.713
-15 | -0.286 | 0.13452 | -0.039 | -2.128
-14.5 | -0.323 | 0.12808 | -0.039 | -2.518
-14 | -0.354 | 0.11814 | -0.04 | -2.998
-13.5 | -0.381 | 0.11085 | -0.04 | -3.433
-13 | -0.402 | 0.10492 | -0.041 | -3.827
-12.5 | -0.417 | 0.09629 | -0.042 | -4.329
-12 | -0.426 | 0.08904 | -0.043 | -4.784
-11.5 | -0.429 | 0.08281 | -0.044 | -5.176
-11 | -0.425 | 0.07804 | -0.046 | -5.445
-10.5 | -0.415 | 0.07198 | -0.047 | -5.762
-10 | -0.399 | 0.06665 | -0.048 | -5.98
-9.5 | -0.376 | 0.06175 | -0.049 | -6.094
-9 | -0.349 | 0.05789 | -0.051 | -6.024
-8.5 | -0.316 | 0.05392 | -0.052 | -5.864
-8 | -0.278 | 0.05031 | -0.048 | -5.532
-7.5 | -0.239 | 0.04698 | -0.052 | -5.077
-7 | -0.195 | 0.04389 | -0.054 | -4.443
-6.5 | -0.182 | 0.00969 | -0.103 | -18.821
-6 | -0.124 | 0.00953 | -0.104 | -13.018
-5.5 | -0.064 | 0.00834 | -0.106 | -7.672
-5 | -0.003 | 0.00817 | -0.107 | -0.331
-4.5 | 0.06 | 0.00843 | -0.108 | 7.062
-4 | 0.123 | 0.00901 | -0.11 | 13.606
-3.5 | 0.186 | 0.00876 | -0.111 | 21.249
-3 | 0.25 | 0.00863 | -0.112 | 28.94
-2.5 | 0.314 | 0.00842 | -0.113 | 37.282
-2 | 0.378 | 0.00834 | -0.115 | 45.342
-1.5 | 0.444 | 0.00821 | -0.116 | 54.051
-1 | 0.508 | 0.00819 | -0.117 | 61.94
-0.5 | 0.571 | 0.00572 | -0.118 | 99.896
0 | 0.623 | 0.00602 | -0.119 | 103.524
0.5 | 0.686 | 0.00624 | -0.121 | 109.878
1 | 0.748 | 0.00627 | -0.122 | 119.228
1.5 | 0.809 | 0.00643 | -0.123 | 125.91
2 | 0.871 | 0.00657 | -0.124 | 132.631
2.5 | 0.933 | 0.0067 | -0.125 | 139.123
3 | 0.994 | 0.00686 | -0.126 | 144.944
3.5 | 1.055 | 0.00704 | -0.128 | 149.857
4 | 1.108 | 0.00722 | -0.129 | 153.536
4.5 | 1.166 | 0.00741 | -0.13 | 157.234
5 | 1.223 | 0.00759 | -0.131 | 161.203
5.5 | 1.279 | 0.00781 | -0.132 | 163.724
6 | 1.334 | 0.00807 | -0.133 | 165.258
6.5 | 1.385 | 0.00844 | -0.134 | 164.041
7 | 1.429 | 0.01969 | -0.135 | 72.551
7.5 | 1.474 | 0.02052 | -0.136 | 71.838
8 | 1.513 | 0.02139 | -0.137 | 70.765
8.5 | 1.548 | 0.02234 | -0.138 | 69.264
9 | 1.575 | 0.0238 | -0.139 | 66.183
9.5 | 1.597 | 0.02502 | -0.14 | 63.818
10 | 1.611 | 0.0263 | -0.141 | 61.266
10.5 | 1.618 | 0.02766 | -0.142 | 58.49
11 | 1.616 | 0.02931 | -0.143 | 55.137
11.5 | 1.605 | 0.03081 | -0.144 | 52.093
12 | 1.585 | 0.03254 | -0.145 | 48.717
12.5 | 1.555 | 0.03451 | -0.146 | 45.05
13 | 1.515 | 0.03657 | -0.147 | 41.433
13.5 | 1.461 | 0.03932 | -0.147 | 37.159
14 | 1.189 | 0.10018 | -0.095 | 11.871
14.5 | 1.112 | 0.11253 | -0.083 | 9.885
15 | 1.036 | 0.12248 | -0.075 | 8.458
15.5 | 0.957 | 0.13194 | -0.071 | 7.255

## 46. Re 1M Mach 0.25 (2)
BIGFOIL.COM POLAR EXPORT
NACA67-715 a=0.6
NACA67-715 a=0.6 |  |  |  | Cl Max: | 1.3549 | at alpha= | 17.5 | deg
XFOIL ncrit=9 |  |  |  | L/D Max: | 131.471 | at alpha= | 4.5 | deg
Re: | 1000000 |  |  | Cd Min: | 0.1399 | at alpha= | -15.5 | deg
Mach: | 0.25 |  |  | Cl=0 at alpha= | -5.6804 | deg
|  |  |  | @ Cl=0.1, Cd= | 0.011478
|  |  |  | @ Cl=0.4, Cd= | 0.0094305
|  |  |  | @ Cl=0.6, Cd= | 0.0071927
alpha (deg) | Cl | Cd | Cm | Cl/Cd
-15.5 | -0.0817 | 0.1399 | -0.1276 | -0.58399
-14.5 | -0.0656 | 0.12359 | -0.1345 | -0.53079
-14 | -0.0519 | 0.11754 | -0.1375 | -0.44155
-13.5 | -0.0459 | 0.1098 | -0.1407 | -0.41803
-12 | -0.0645 | 0.08233 | -0.1515 | -0.78343
-11.5 | -0.0378 | 0.08004 | -0.1533 | -0.47226
-11 | -0.0783 | 0.06707 | -0.1585 | -1.1674
-10.5 | -0.3897 | 0.02782 | -0.1564 | -14.0079
-10 | -0.3816 | 0.02432 | -0.1508 | -15.6908
-9.5 | -0.3227 | 0.02549 | -0.1506 | -12.6599
-9 | -0.3014 | 0.0225 | -0.1462 | -13.3956
-8.5 | -0.2738 | 0.01976 | -0.1422 | -13.8563
-8 | -0.228 | 0.01898 | -0.1406 | -12.0126
-7.5 | -0.1828 | 0.01759 | -0.1388 | -10.3923
-7 | -0.1348 | 0.01609 | -0.1374 | -8.3779
-6.5 | -0.0852 | 0.01437 | -0.1364 | -5.929
-6 | -0.0333 | 0.01334 | -0.1357 | -2.4963
-5.5 | 0.0188 | 0.01248 | -0.1349 | 1.5064
-5 | 0.0711 | 0.01177 | -0.1342 | 6.0408
-4.5 | 0.1246 | 0.01123 | -0.1337 | 11.0953
-4 | 0.1768 | 0.01056 | -0.1329 | 16.7424
-3.5 | 0.232 | 0.01022 | -0.1328 | 22.7006
-3 | 0.2841 | 0.00995 | -0.1321 | 28.5528
-2.5 | 0.3352 | 0.00972 | -0.1312 | 34.4856
-2 | 0.3881 | 0.00949 | -0.1307 | 40.8957
-1.5 | 0.4421 | 0.00922 | -0.1305 | 47.9501
-1 | 0.4892 | 0.0085 | -0.1292 | 57.5529
-0.5 | 0.5063 | 0.007 | -0.1216 | 72.3286
0 | 0.5555 | 0.00711 | -0.12 | 78.1294
0.5 | 0.6093 | 0.00721 | -0.1194 | 84.5076
1 | 0.664 | 0.0074 | -0.1187 | 89.7297
1.5 | 0.7181 | 0.00772 | -0.1176 | 93.0181
2 | 0.7625 | 0.00773 | -0.1155 | 98.6417
2.5 | 0.8174 | 0.00762 | -0.1154 | 107.2703
3 | 0.882 | 0.00751 | -0.1174 | 117.4434
3.5 | 0.915 | 0.00752 | -0.1126 | 121.6755
4 | 0.9691 | 0.00739 | -0.1122 | 131.1367
4.5 | 0.9834 | 0.00748 | -0.1035 | 131.4706
5 | 1.0056 | 0.00771 | -0.0965 | 130.428
5.5 | 1.0312 | 0.00804 | -0.0905 | 128.2587
6 | 1.0433 | 0.00877 | -0.0821 | 118.9624
6.5 | 1.0746 | 0.0098 | -0.0784 | 109.6531
7 | 1.0956 | 0.01249 | -0.075 | 87.7182
7.5 | 1.0886 | 0.01557 | -0.0664 | 69.9165
8 | 1.0772 | 0.01824 | -0.0563 | 59.057
8.5 | 1.0745 | 0.02094 | -0.0481 | 51.3133
9 | 1.0787 | 0.02354 | -0.0414 | 45.8241
9.5 | 1.0871 | 0.02611 | -0.0356 | 41.6354
10 | 1.1001 | 0.02861 | -0.0308 | 38.4516
10.5 | 1.1183 | 0.03096 | -0.0267 | 36.1208
11 | 1.1434 | 0.03302 | -0.0236 | 34.6275
11.5 | 1.1708 | 0.035 | -0.021 | 33.4514
12 | 1.1972 | 0.03713 | -0.0183 | 32.2435
12.5 | 1.2216 | 0.0395 | -0.0157 | 30.9266
13 | 1.2477 | 0.04182 | -0.0134 | 29.835
13.5 | 1.2693 | 0.04456 | -0.0109 | 28.4852
14 | 1.2897 | 0.04752 | -0.0086 | 27.1402
14.5 | 1.3094 | 0.05065 | -0.0064 | 25.8519
15 | 1.3215 | 0.05455 | -0.0041 | 24.2255
15.5 | 1.3383 | 0.05824 | -0.0023 | 22.9791
16 | 1.3464 | 0.0629 | -0.0006 | 21.4054
16.5 | 1.3492 | 0.06834 | 0.0009 | 19.7425
17 | 1.3534 | 0.07392 | 0.0017 | 18.309
17.5 | 1.3549 | 0.08003 | 0.002 | 16.9299
18 | 1.347 | 0.08758 | 0.0016 | 15.3802
18.5 | 1.3383 | 0.09561 | 0.0004 | 13.9975
19 | 1.3278 | 0.10418 | -0.0017 | 12.7452
19.5 | 1.3143 | 0.11355 | -0.0047 | 11.5746
20 | 1.3012 | 0.12317 | -0.0086 | 10.5643

## 47. Re 1M Mach 0.50 (1)
BIGFOIL.COM POLAR EXPORT
NACA67-715 a=0.6
NACA67-715 a=0.6 |  |  |  | Cl Max: | 1.575 | at alpha= | 7.5 | deg
JavaFoil+Calcfoil stall+Eppler ext transition |  |  |  | L/D Max: | 152.916 | at alpha= | 5.5 | deg
Re: | 1000000 |  |  | Cd Min: | 0.00646 | at alpha= | 0 | deg
Mach: | 0.5 |  |  | Cl=0 at alpha= | -4.9851 | deg
|  |  |  | @ Cl=0.1, Cd= | 0.009465
|  |  |  | @ Cl=0.4, Cd= | 0.0081276
|  |  |  | @ Cl=0.6, Cd= | 0.0079776
alpha (deg) | Cl | Cd | Cm | Cl/Cd
-20 | -0.845 | 0.19363 | -0.047 | -4.361
-19.5 | -0.814 | 0.1889 | -0.045 | -4.311
-19 | -0.787 | 0.18297 | -0.046 | -4.299
-18.5 | -0.759 | 0.17675 | -0.046 | -4.293
-18 | -0.731 | 0.17398 | -0.047 | -4.203
-17.5 | -0.704 | 0.16876 | -0.047 | -4.169
-17 | -0.676 | 0.16033 | -0.048 | -4.216
-16.5 | -0.648 | 0.16242 | -0.048 | -3.99
-16 | -0.619 | 0.1569 | -0.046 | -3.945
-15.5 | -0.591 | 0.14952 | -0.046 | -3.951
-15 | -0.563 | 0.14411 | -0.047 | -3.906
-14.5 | -0.535 | 0.14015 | -0.047 | -3.818
-14 | -0.507 | 0.13629 | -0.048 | -3.722
-13.5 | -0.479 | 0.13258 | -0.049 | -3.615
-13 | -0.451 | 0.12382 | -0.049 | -3.645
-12.5 | -0.423 | 0.12024 | -0.048 | -3.516
-12 | -0.394 | 0.11337 | -0.047 | -3.479
-11.5 | -0.366 | 0.10892 | -0.047 | -3.364
-11 | -0.338 | 0.10869 | -0.048 | -3.113
-10.5 | -0.31 | 0.10693 | -0.048 | -2.902
-10 | -0.282 | 0.10303 | -0.049 | -2.739
-9.5 | -0.254 | 0.09601 | -0.045 | -2.643
-9 | -0.226 | 0.08641 | -0.047 | -2.613
-8.5 | -0.198 | 0.08725 | -0.046 | -2.265
-8 | -0.17 | 0.06006 | -0.054 | -2.832
-7.5 | -0.142 | 0.05743 | -0.053 | -2.47
-7 | -0.188 | 0.05273 | -0.054 | -3.562
-6.5 | -0.151 | 0.0464 | -0.049 | -3.253
-6 | -0.106 | 0.043 | -0.053 | -2.459
-5.5 | -0.056 | 0.0396 | -0.059 | -1.407
-5 | -0.002 | 0.03567 | -0.068 | -0.067
-4.5 | 0.065 | 0.00958 | -0.12 | 6.794
-4 | 0.135 | 0.00935 | -0.121 | 14.416
-3.5 | 0.205 | 0.00917 | -0.123 | 22.414
-3 | 0.277 | 0.00899 | -0.124 | 30.806
-2.5 | 0.349 | 0.00881 | -0.126 | 39.568
-2 | 0.42 | 0.00786 | -0.127 | 53.498
-1.5 | 0.495 | 0.0078 | -0.128 | 63.458
-1 | 0.566 | 0.00781 | -0.13 | 72.484
-0.5 | 0.637 | 0.00816 | -0.131 | 78.073
0 | 0.694 | 0.00646 | -0.132 | 107.486
0.5 | 0.763 | 0.00677 | -0.134 | 112.8
1 | 0.832 | 0.00693 | -0.135 | 120.12
1.5 | 0.901 | 0.00713 | -0.137 | 126.493
2 | 0.97 | 0.00733 | -0.138 | 132.425
2.5 | 1.038 | 0.00764 | -0.139 | 135.994
3 | 1.107 | 0.00783 | -0.141 | 141.286
3.5 | 1.175 | 0.00808 | -0.142 | 145.492
4 | 1.229 | 0.00831 | -0.143 | 148.007
4.5 | 1.292 | 0.00859 | -0.144 | 150.375
5 | 1.354 | 0.00888 | -0.146 | 152.368
5.5 | 1.413 | 0.00924 | -0.147 | 152.916
6 | 1.468 | 0.00977 | -0.148 | 150.217
6.5 | 1.509 | 0.02351 | -0.149 | 64.198
7 | 1.548 | 0.02482 | -0.15 | 62.368
7.5 | 1.575 | 0.02638 | -0.151 | 59.715
8 | 1.572 | 0.02861 | -0.153 | 54.948
8.5 | 1.524 | 0.03083 | -0.154 | 49.44
9 | 1.342 | 0.03414 | -0.155 | 39.311
9.5 | 0.798 | 0.07171 | -0.068 | 11.121
10 | 0.823 | 0.09162 | -0.058 | 8.978
10.5 | 0.85 | 0.10006 | -0.065 | 8.494
11 | 0.877 | 0.10641 | -0.066 | 8.237
11.5 | 0.904 | 0.11351 | -0.073 | 7.966
12 | 0.931 | 0.11683 | -0.074 | 7.965
12.5 | 0.957 | 0.1186 | -0.076 | 8.071

## 48. Re 1M Mach 0.50 (2)
BIGFOIL.COM POLAR EXPORT
NACA67-715 a=0.6
NACA67-715 a=0.6 |  |  |  | Cl Max: | 1.2262 | at alpha= | 13.5 | deg
XFOIL ncrit=9 |  |  |  | L/D Max: | 89.6228 | at alpha= | 3.5 | deg
Re: | 1000000 |  |  | Cd Min: | 0.18869 | at alpha= | 18.5 | deg
Mach: | 0.5 |  |  | Cl=0 at alpha= | -99 | deg
|  |  |  | @ Cl=0.1, Cd= | 0.015451
|  |  |  | @ Cl=0.4, Cd= | 0.010942
|  |  |  | @ Cl=0.6, Cd= | 0.0085265
alpha (deg) | Cl | Cd | Cm | Cl/Cd
-7 | 0.0444 | 0.03674 | -0.1845 | 1.2085
-6.5 | 0.0256 | 0.02986 | -0.1768 | 0.85733
-6 | 0.0259 | 0.024 | -0.1688 | 1.0792
-5.5 | 0.0452 | 0.019 | -0.162 | 2.3789
-5 | 0.0859 | 0.01597 | -0.1576 | 5.3788
-4.5 | 0.1356 | 0.01414 | -0.1542 | 9.5898
-4 | 0.1921 | 0.01295 | -0.152 | 14.834
-3.5 | 0.2507 | 0.01203 | -0.1504 | 20.8396
-3 | 0.3107 | 0.01133 | -0.1492 | 27.4228
-2.5 | 0.3615 | 0.01112 | -0.1462 | 32.509
-2 | 0.4025 | 0.01093 | -0.1414 | 36.8253
-1.5 | 0.4564 | 0.0107 | -0.1393 | 42.6542
-1 | 0.5186 | 0.01038 | -0.1389 | 49.9615
-0.5 | 0.5666 | 0.0099 | -0.1361 | 57.2323
0 | 0.548 | 0.00934 | -0.1197 | 58.6724
0.5 | 0.5842 | 0.00852 | -0.1137 | 68.5681
1 | 0.6574 | 0.00855 | -0.1152 | 76.8889
1.5 | 0.6472 | 0.00954 | -0.1004 | 67.8407
2 | 0.7077 | 0.00955 | -0.0986 | 74.1047
3 | 0.7951 | 0.01016 | -0.0911 | 78.2579
3.5 | 0.8792 | 0.00981 | -0.0949 | 89.6228
4 | 0.8966 | 0.01054 | -0.0861 | 85.0664
4.5 | 0.9325 | 0.01105 | -0.0808 | 84.3891
5 | 0.9777 | 0.01142 | -0.0772 | 85.613
5.5 | 1.0187 | 0.01209 | -0.073 | 84.2597
6 | 1.0661 | 0.01326 | -0.0707 | 80.3997
6.5 | 1.1057 | 0.01542 | -0.0683 | 71.7056
7.5 | 1.0941 | 0.02239 | -0.0499 | 48.8656
8 | 1.0845 | 0.02587 | -0.0401 | 41.9211
8.5 | 1.0815 | 0.02939 | -0.0319 | 36.7982
9 | 1.085 | 0.03284 | -0.025 | 33.039
9.5 | 1.0912 | 0.03642 | -0.0189 | 29.9616
10 | 1.1043 | 0.03987 | -0.0137 | 27.6975
10.5 | 1.1292 | 0.04285 | -0.0098 | 26.3524
11 | 1.1535 | 0.04606 | -0.006 | 25.0434
11.5 | 1.1738 | 0.04974 | -0.0023 | 23.5987
12 | 1.195 | 0.05358 | 0.0011 | 22.3031
12.5 | 1.2113 | 0.05803 | 0.0043 | 20.8737
13 | 1.2188 | 0.06349 | 0.0073 | 19.1967
13.5 | 1.2262 | 0.06928 | 0.0098 | 17.6992
14 | 1.225 | 0.0762 | 0.0116 | 16.0761
14.5 | 1.2186 | 0.08401 | 0.0126 | 14.5054
15 | 1.2061 | 0.09304 | 0.012 | 12.9632
15.5 | 1.1856 | 0.10364 | 0.0095 | 11.4396
16 | 1.1563 | 0.11606 | 0.0048 | 9.963
16.5 | 1.126 | 0.12947 | -0.0021 | 8.697
17 | 1.0969 | 0.14368 | -0.0105 | 7.6343
17.5 | 1.0689 | 0.1586 | -0.0199 | 6.7396
18 | 1.0455 | 0.17353 | -0.0294 | 6.0249
18.5 | 1.025 | 0.18869 | -0.0388 | 5.4322

## 49. Re 2M Mach 0.00 (1)
BIGFOIL.COM POLAR EXPORT
NACA67-715 a=0.6
NACA67-715 a=0.6 |  |  |  | Cl Max: | 1.661 | at alpha= | 12 | deg
JavaFoil+Calcfoil stall+Eppler ext transition |  |  |  | L/D Max: | 195.702 | at alpha= | 6 | deg
Re: | 2000000 |  |  | Cd Min: | 0.00471 | at alpha= | -0.5 | deg
Mach: | 0 |  |  | Cl=0 at alpha= | -4.9754 | deg
|  |  |  | @ Cl=0.1, Cd= | 0.0076967
|  |  |  | @ Cl=0.4, Cd= | 0.0070662
|  |  |  | @ Cl=0.6, Cd= | 0.0048841
alpha (deg) | Cl | Cd | Cm | Cl/Cd
-19.5 | -0.44 | 0.17515 | -0.035 | -2.511
-19 | -0.453 | 0.16614 | -0.036 | -2.727
-18.5 | -0.466 | 0.161 | -0.036 | -2.893
-18 | -0.478 | 0.15313 | -0.037 | -3.124
-17.5 | -0.49 | 0.14752 | -0.037 | -3.32
-17 | -0.501 | 0.13903 | -0.038 | -3.6
-16.5 | -0.51 | 0.13263 | -0.039 | -3.848
-16 | -0.519 | 0.12656 | -0.039 | -4.098
-15.5 | -0.525 | 0.11852 | -0.04 | -4.433
-15 | -0.53 | 0.11131 | -0.041 | -4.763
-14.5 | -0.533 | 0.10616 | -0.042 | -5.021
-14 | -0.533 | 0.09903 | -0.042 | -5.381
-13.5 | -0.53 | 0.09416 | -0.043 | -5.632
-13 | -0.525 | 0.08796 | -0.044 | -5.964
-12.5 | -0.516 | 0.08299 | -0.045 | -6.213
-12 | -0.503 | 0.07916 | -0.046 | -6.358
-11.5 | -0.487 | 0.07316 | -0.047 | -6.663
-11 | -0.468 | 0.06885 | -0.048 | -6.793
-10.5 | -0.445 | 0.06413 | -0.05 | -6.937
-10 | -0.418 | 0.06009 | -0.051 | -6.959
-9.5 | -0.388 | 0.05596 | -0.053 | -6.938
-9 | -0.355 | 0.05167 | -0.056 | -6.879
-8.5 | -0.388 | 0.00954 | -0.096 | -40.652
-8 | -0.341 | 0.00922 | -0.098 | -36.991
-7.5 | -0.29 | 0.00748 | -0.099 | -38.756
-7 | -0.237 | 0.00881 | -0.1 | -26.842
-6.5 | -0.18 | 0.00856 | -0.101 | -20.986
-6 | -0.122 | 0.0083 | -0.102 | -14.648
-5.5 | -0.063 | 0.00809 | -0.104 | -7.724
-5 | -0.003 | 0.00798 | -0.105 | -0.331
-4.5 | 0.058 | 0.0078 | -0.106 | 7.425
-4 | 0.119 | 0.00765 | -0.107 | 15.547
-3.5 | 0.18 | 0.00745 | -0.108 | 24.214
-3 | 0.242 | 0.00726 | -0.109 | 33.357
-2.5 | 0.304 | 0.0072 | -0.11 | 42.226
-2 | 0.366 | 0.00713 | -0.112 | 51.395
-1.5 | 0.43 | 0.00701 | -0.113 | 61.307
-1 | 0.491 | 0.00699 | -0.114 | 70.31
-0.5 | 0.553 | 0.00471 | -0.115 | 117.341
0 | 0.607 | 0.00491 | -0.116 | 123.623
0.5 | 0.667 | 0.005 | -0.117 | 133.531
1 | 0.728 | 0.00509 | -0.119 | 143.032
1.5 | 0.788 | 0.00518 | -0.12 | 151.977
2 | 0.848 | 0.0053 | -0.121 | 160.04
2.5 | 0.908 | 0.00541 | -0.122 | 167.963
3 | 0.968 | 0.00551 | -0.123 | 175.693
3.5 | 1.027 | 0.00562 | -0.124 | 182.735
4 | 1.079 | 0.00575 | -0.125 | 187.811
4.5 | 1.136 | 0.00587 | -0.127 | 193.387
5 | 1.192 | 0.00611 | -0.128 | 194.945
5.5 | 1.247 | 0.00638 | -0.129 | 195.637
6 | 1.301 | 0.00665 | -0.13 | 195.702
6.5 | 1.35 | 0.00829 | -0.131 | 162.927
7 | 1.394 | 0.01645 | -0.131 | 84.719
7.5 | 1.441 | 0.01714 | -0.132 | 84.022
8 | 1.482 | 0.01782 | -0.133 | 83.207
8.5 | 1.521 | 0.01855 | -0.135 | 81.999
9 | 1.555 | 0.01924 | -0.136 | 80.83
9.5 | 1.585 | 0.02041 | -0.137 | 77.64
10 | 1.61 | 0.02133 | -0.138 | 75.513
10.5 | 1.631 | 0.02233 | -0.139 | 73.056
11 | 1.646 | 0.02338 | -0.14 | 70.406
11.5 | 1.656 | 0.02444 | -0.141 | 67.781
12 | 1.661 | 0.02576 | -0.142 | 64.48
12.5 | 1.661 | 0.02694 | -0.142 | 61.629
13 | 1.655 | 0.02838 | -0.143 | 58.308
13.5 | 1.642 | 0.02977 | -0.144 | 55.14
14 | 1.619 | 0.03145 | -0.145 | 51.47
14.5 | 1.591 | 0.03319 | -0.146 | 47.92
15 | 1.558 | 0.03489 | -0.147 | 44.646
15.5 | 1.521 | 0.03689 | -0.147 | 41.221
16 | 1.48 | 0.03937 | -0.148 | 37.586
16.5 | 1.435 | 0.04187 | -0.148 | 34.286
17 | 1.386 | 0.04561 | -0.148 | 30.388

## 50. Re 2M Mach 0.00 (2)
BIGFOIL.COM POLAR EXPORT
NACA67-715 a=0.6
NACA67-715 a=0.6 |  |  |  | Cl Max: | 1.5323 | at alpha= | 20 | deg
XFOIL ncrit=9 |  |  |  | L/D Max: | 191.762 | at alpha= | 4 | deg
Re: | 2000000 |  |  | Cd Min: | 0.07679 | at alpha= | 20 | deg
Mach: | 0 |  |  | Cl=0 at alpha= | -5.5478 | deg
|  |  |  | @ Cl=0.1, Cd= | 0.0080336
|  |  |  | @ Cl=0.4, Cd= | 0.0068631
|  |  |  | @ Cl=0.6, Cd= | 0.0045684
alpha (deg) | Cl | Cd | Cm | Cl/Cd
-17 | -0.8061 | 0.03641 | -0.1635 | -22.1395
-16.5 | -0.8391 | 0.0309 | -0.1604 | -27.1553
-16 | -0.8605 | 0.02686 | -0.1548 | -32.0365
-15.5 | -0.8678 | 0.02385 | -0.1487 | -36.3857
-15 | -0.8655 | 0.0214 | -0.1426 | -40.4439
-14.5 | -0.8523 | 0.01963 | -0.1371 | -43.4182
-14 | -0.8279 | 0.01816 | -0.1331 | -45.5892
-13.5 | -0.7938 | 0.01684 | -0.1307 | -47.1378
-13 | -0.7569 | 0.01554 | -0.1286 | -48.7066
-12.5 | -0.717 | 0.01435 | -0.1269 | -49.9652
-12 | -0.669 | 0.01379 | -0.1263 | -48.5134
-11.5 | -0.6172 | 0.01357 | -0.1263 | -45.4827
-11 | -0.5678 | 0.01308 | -0.126 | -43.4098
-10.5 | -0.5156 | 0.01286 | -0.126 | -40.0933
-10 | -0.4636 | 0.01261 | -0.126 | -36.7645
-9.5 | -0.4098 | 0.01243 | -0.1263 | -32.9686
-9 | -0.3628 | 0.01147 | -0.1255 | -31.6303
-8.5 | -0.3111 | 0.011 | -0.1254 | -28.2818
-8 | -0.2585 | 0.0106 | -0.1255 | -24.3868
-7.5 | -0.205 | 0.01028 | -0.1257 | -19.9416
-7 | -0.1515 | 0.00995 | -0.1258 | -15.2261
-6.5 | -0.0984 | 0.00961 | -0.1259 | -10.2393
-6 | -0.0482 | 0.00893 | -0.1255 | -5.3975
-5.5 | 0.0051 | 0.00855 | -0.1255 | 0.59649
-5 | 0.0589 | 0.00823 | -0.1257 | 7.1567
-4.5 | 0.1133 | 0.00797 | -0.126 | 14.2158
-4 | 0.1669 | 0.00764 | -0.1261 | 21.8455
-3.5 | 0.2216 | 0.00744 | -0.1264 | 29.7849
-3 | 0.2762 | 0.00729 | -0.1267 | 37.8875
-2.5 | 0.3306 | 0.00709 | -0.127 | 46.6291
-2 | 0.385 | 0.00691 | -0.1273 | 55.7164
-1.5 | 0.4394 | 0.00674 | -0.1276 | 65.1929
-1 | 0.4909 | 0.0064 | -0.1274 | 76.7031
-0.5 | 0.5359 | 0.00576 | -0.126 | 93.0382
0 | 0.5683 | 0.00458 | -0.122 | 124.083
0.5 | 0.623 | 0.00456 | -0.1223 | 136.6228
1 | 0.6781 | 0.00458 | -0.1226 | 148.0568
1.5 | 0.7311 | 0.00467 | -0.1224 | 156.5525
2 | 0.783 | 0.00474 | -0.1219 | 165.1899
2.5 | 0.8365 | 0.00479 | -0.122 | 174.6347
3 | 0.8861 | 0.00483 | -0.1213 | 183.4576
3.5 | 0.9334 | 0.00492 | -0.1201 | 189.7154
4 | 0.9684 | 0.00505 | -0.1162 | 191.7624
4.5 | 0.9959 | 0.0053 | -0.1107 | 187.9057
5 | 1.0103 | 0.00585 | -0.1027 | 172.7009
5.5 | 1.0129 | 0.00681 | -0.0926 | 148.7372
6 | 0.9984 | 0.00843 | -0.0798 | 118.4342
6.5 | 0.9831 | 0.01037 | -0.0675 | 94.8023
7 | 0.9891 | 0.01224 | -0.06 | 80.8088
9 | 1.0825 | 0.02054 | -0.0479 | 52.702
9.5 | 1.1021 | 0.02229 | -0.0437 | 49.4437
10 | 1.1254 | 0.02392 | -0.0401 | 47.0485
10.5 | 1.1545 | 0.0253 | -0.0375 | 45.6324
11 | 1.1846 | 0.0267 | -0.0352 | 44.367
11.5 | 1.2151 | 0.02806 | -0.033 | 43.3036
12 | 1.2453 | 0.02952 | -0.0309 | 42.185
12.5 | 1.2739 | 0.03108 | -0.0287 | 40.9878
13 | 1.3029 | 0.0327 | -0.0267 | 39.844
13.5 | 1.3297 | 0.03445 | -0.0246 | 38.598
14 | 1.3549 | 0.03638 | -0.0225 | 37.243
14.5 | 1.3804 | 0.03835 | -0.0205 | 35.9948
15 | 1.4011 | 0.04073 | -0.0183 | 34.3997
15.5 | 1.4236 | 0.04303 | -0.0164 | 33.0839
16 | 1.4405 | 0.04586 | -0.0142 | 31.4108
16.5 | 1.4605 | 0.04853 | -0.0125 | 30.0948
17 | 1.4776 | 0.05152 | -0.0109 | 28.6801
17.5 | 1.487 | 0.05533 | -0.0089 | 26.8751
18 | 1.5014 | 0.0588 | -0.0077 | 25.534
18.5 | 1.5138 | 0.06257 | -0.0066 | 24.1937
19 | 1.5243 | 0.06666 | -0.0058 | 22.8668
19.5 | 1.5282 | 0.07164 | -0.0051 | 21.3317
20 | 1.5323 | 0.07679 | -0.0049 | 19.9544

## 51. Re 2M Mach 0.10 (1)
BIGFOIL.COM POLAR EXPORT
NACA67-715 a=0.6
NACA67-715 a=0.6 |  |  |  | Cl Max: | 1.654 | at alpha= | 12 | deg
JavaFoil+Calcfoil stall+Eppler ext transition |  |  |  | L/D Max: | 195.982 | at alpha= | 5.5 | deg
Re: | 2000000 |  |  | Cd Min: | 0.00474 | at alpha= | -0.5 | deg
Mach: | 0.1 |  |  | Cl=0 at alpha= | -4.9754 | deg
|  |  |  | @ Cl=0.1, Cd= | 0.0076784
|  |  |  | @ Cl=0.4, Cd= | 0.00709
|  |  |  | @ Cl=0.6, Cd= | 0.0048785
alpha (deg) | Cl | Cd | Cm | Cl/Cd
-19 | -0.407 | 0.17246 | -0.036 | -2.358
-18.5 | -0.422 | 0.16454 | -0.036 | -2.564
-18 | -0.437 | 0.15445 | -0.037 | -2.829
-17.5 | -0.451 | 0.15326 | -0.037 | -2.944
-17 | -0.465 | 0.14098 | -0.038 | -3.297
-16.5 | -0.477 | 0.13351 | -0.038 | -3.576
-16 | -0.489 | 0.12632 | -0.039 | -3.869
-15.5 | -0.499 | 0.11953 | -0.04 | -4.17
-15 | -0.506 | 0.11296 | -0.04 | -4.483
-14.5 | -0.512 | 0.10808 | -0.042 | -4.739
-14 | -0.515 | 0.10092 | -0.042 | -5.102
-13.5 | -0.515 | 0.09541 | -0.043 | -5.399
-13 | -0.512 | 0.09029 | -0.044 | -5.672
-12.5 | -0.505 | 0.08426 | -0.045 | -5.999
-12 | -0.496 | 0.07816 | -0.046 | -6.34
-11.5 | -0.481 | 0.07454 | -0.047 | -6.458
-11 | -0.463 | 0.06892 | -0.048 | -6.724
-10.5 | -0.442 | 0.0655 | -0.049 | -6.741
-10 | -0.416 | 0.06073 | -0.051 | -6.854
-9.5 | -0.387 | 0.05646 | -0.053 | -6.856
-9 | -0.355 | 0.05228 | -0.055 | -6.787
-8.5 | -0.384 | 0.01018 | -0.095 | -37.673
-8 | -0.341 | 0.00885 | -0.098 | -38.546
-7.5 | -0.291 | 0.00754 | -0.099 | -38.581
-7 | -0.237 | 0.00893 | -0.101 | -26.57
-6.5 | -0.18 | 0.00864 | -0.102 | -20.857
-6 | -0.122 | 0.00839 | -0.103 | -14.544
-5.5 | -0.063 | 0.00818 | -0.104 | -7.674
-5 | -0.003 | 0.00796 | -0.105 | -0.333
-4.5 | 0.058 | 0.00778 | -0.106 | 7.479
-4 | 0.12 | 0.00763 | -0.108 | 15.659
-3.5 | 0.181 | 0.00744 | -0.109 | 24.387
-3 | 0.243 | 0.00735 | -0.11 | 33.109
-2.5 | 0.306 | 0.00727 | -0.111 | 42.027
-2 | 0.368 | 0.00711 | -0.112 | 51.743
-1.5 | 0.432 | 0.00707 | -0.113 | 61.073
-1 | 0.494 | 0.00698 | -0.114 | 70.769
-0.5 | 0.556 | 0.00474 | -0.116 | 117.292
0 | 0.61 | 0.00491 | -0.117 | 124.159
0.5 | 0.671 | 0.00501 | -0.118 | 133.848
1 | 0.731 | 0.00512 | -0.119 | 142.831
1.5 | 0.792 | 0.00523 | -0.12 | 151.497
2 | 0.852 | 0.00531 | -0.121 | 160.522
2.5 | 0.912 | 0.00542 | -0.123 | 168.395
3 | 0.972 | 0.00553 | -0.124 | 175.984
3.5 | 1.032 | 0.00564 | -0.125 | 182.997
4 | 1.084 | 0.00577 | -0.126 | 188.045
4.5 | 1.141 | 0.00591 | -0.127 | 193.097
5 | 1.198 | 0.00616 | -0.128 | 194.474
5.5 | 1.253 | 0.00639 | -0.129 | 195.982
6 | 1.307 | 0.00674 | -0.131 | 193.947
6.5 | 1.356 | 0.00838 | -0.131 | 161.78
7 | 1.4 | 0.0166 | -0.132 | 84.335
7.5 | 1.446 | 0.01727 | -0.133 | 83.746
8 | 1.488 | 0.01801 | -0.134 | 82.611
8.5 | 1.526 | 0.01863 | -0.135 | 81.89
9 | 1.559 | 0.01946 | -0.136 | 80.136
9.5 | 1.588 | 0.02068 | -0.137 | 76.804
10 | 1.612 | 0.02168 | -0.138 | 74.382
10.5 | 1.631 | 0.02263 | -0.139 | 72.073
11 | 1.645 | 0.02377 | -0.14 | 69.185
11.5 | 1.652 | 0.02477 | -0.141 | 66.704
12 | 1.654 | 0.02622 | -0.142 | 63.093
12.5 | 1.65 | 0.02741 | -0.143 | 60.215
13 | 1.641 | 0.0289 | -0.144 | 56.763
13.5 | 1.624 | 0.0305 | -0.145 | 53.236
14 | 1.596 | 0.03199 | -0.146 | 49.89
14.5 | 1.563 | 0.03394 | -0.146 | 46.036
15 | 1.524 | 0.03578 | -0.147 | 42.604
15.5 | 1.481 | 0.03788 | -0.148 | 39.101
16 | 1.434 | 0.04068 | -0.148 | 35.239
16.5 | 1.382 | 0.04375 | -0.149 | 31.593
17 | 1.317 | 0.05046 | -0.147 | 26.096

## 52. Re 2M Mach 0.10 (2)
BIGFOIL.COM POLAR EXPORT
NACA67-715 a=0.6
NACA67-715 a=0.6 |  |  |  | Cl Max: | 1.519 | at alpha= | 19.5 | deg
XFOIL ncrit=9 |  |  |  | L/D Max: | 190.827 | at alpha= | 4 | deg
Re: | 2000000 |  |  | Cd Min: | 0.17139 | at alpha= | -20 | deg
Mach: | 0.1 |  |  | Cl=0 at alpha= | -5.5533 | deg
|  |  |  | @ Cl=0.1, Cd= | 0.0080612
|  |  |  | @ Cl=0.4, Cd= | 0.0068912
|  |  |  | @ Cl=0.6, Cd= | 0.0045842
alpha (deg) | Cl | Cd | Cm | Cl/Cd
-20 | -0.1854 | 0.17139 | -0.066 | -1.0817
-19.5 | -0.1695 | 0.1668 | -0.0704 | -1.0162
-19 | -0.1541 | 0.16203 | -0.0749 | -0.95106
-17 | -0.1456 | 0.153 | -0.1139 | -0.95163
-16.5 | -0.732 | 0.04007 | -0.1654 | -18.268
-16 | -0.7922 | 0.03185 | -0.1633 | -24.8728
-15.5 | -0.8226 | 0.02715 | -0.1571 | -30.2983
-15 | -0.837 | 0.02366 | -0.15 | -35.3762
-14.5 | -0.8336 | 0.02126 | -0.1436 | -39.2098
-14 | -0.8206 | 0.01941 | -0.1378 | -42.2772
-13.5 | -0.7914 | 0.01778 | -0.1346 | -44.5107
-13 | -0.7565 | 0.01634 | -0.132 | -46.2974
-12.5 | -0.7174 | 0.01505 | -0.1299 | -47.6678
-12 | -0.675 | 0.01393 | -0.1284 | -48.4566
-11.5 | -0.6226 | 0.01367 | -0.1282 | -45.545
-11 | -0.5723 | 0.0132 | -0.1278 | -43.3561
-10.5 | -0.5192 | 0.013 | -0.1277 | -39.9385
-10 | -0.4665 | 0.01275 | -0.1277 | -36.5882
-9.5 | -0.4125 | 0.01254 | -0.1278 | -32.8947
-9 | -0.3637 | 0.01171 | -0.1271 | -31.0589
-8.5 | -0.3124 | 0.01114 | -0.1268 | -28.0431
-8 | -0.2594 | 0.01073 | -0.1268 | -24.1752
-7.5 | -0.2056 | 0.01039 | -0.1269 | -19.7883
-7 | -0.1518 | 0.01005 | -0.127 | -15.1045
-6.5 | -0.0984 | 0.00969 | -0.1271 | -10.1548
-6 | -0.0478 | 0.009 | -0.1266 | -5.3111
-5.5 | 0.0057 | 0.00859 | -0.1266 | 0.66356
-5 | 0.0598 | 0.00826 | -0.1267 | 7.2397
-4.5 | 0.1144 | 0.00799 | -0.1269 | 14.3179
-4 | 0.1684 | 0.00767 | -0.127 | 21.9557
-3.5 | 0.2233 | 0.00747 | -0.1273 | 29.8929
-3 | 0.2781 | 0.0073 | -0.1275 | 38.0959
-2.5 | 0.3327 | 0.0071 | -0.1278 | 46.8592
-2 | 0.3875 | 0.00693 | -0.1281 | 55.9163
-1.5 | 0.4422 | 0.00676 | -0.1284 | 65.4142
-1 | 0.494 | 0.00643 | -0.1282 | 76.8274
-0.5 | 0.5393 | 0.0058 | -0.1268 | 92.9828
0 | 0.5711 | 0.0046 | -0.1226 | 124.1522
0.5 | 0.6261 | 0.00457 | -0.1229 | 137.0022
1 | 0.6815 | 0.0046 | -0.1232 | 148.1522
1.5 | 0.7346 | 0.00469 | -0.1229 | 156.6311
2 | 0.7866 | 0.00477 | -0.1224 | 164.9057
2.5 | 0.8402 | 0.00482 | -0.1225 | 174.3154
3 | 0.8896 | 0.00485 | -0.1216 | 183.4227
3.5 | 0.9367 | 0.00495 | -0.1203 | 189.2323
4 | 0.9694 | 0.00508 | -0.1157 | 190.8268
4.5 | 0.9976 | 0.00535 | -0.1104 | 186.4673
5 | 1.0124 | 0.00592 | -0.1024 | 171.0135
5.5 | 1.0148 | 0.0069 | -0.0923 | 147.0725
6 | 0.9997 | 0.00856 | -0.0793 | 116.7874
6.5 | 0.9835 | 0.01055 | -0.0668 | 93.2227
7 | 0.9908 | 0.01245 | -0.0596 | 79.5823
8 | 1.0522 | 0.01726 | -0.0575 | 60.9618
8.5 | 1.0649 | 0.01915 | -0.0518 | 55.6084
9 | 1.0833 | 0.02088 | -0.0472 | 51.8822
9.5 | 1.1021 | 0.02272 | -0.0428 | 48.5079
10 | 1.1266 | 0.0243 | -0.0394 | 46.3621
10.5 | 1.155 | 0.02577 | -0.0366 | 44.8196
11 | 1.1862 | 0.02713 | -0.0343 | 43.7228
11.5 | 1.2154 | 0.02862 | -0.0319 | 42.4668
12 | 1.2467 | 0.03004 | -0.0299 | 41.5013
12.5 | 1.274 | 0.03175 | -0.0275 | 40.126
13 | 1.3042 | 0.03333 | -0.0256 | 39.1299
13.5 | 1.3306 | 0.03517 | -0.0233 | 37.8334
14 | 1.3552 | 0.0372 | -0.0211 | 36.4301
14.5 | 1.38 | 0.0393 | -0.019 | 35.1145
15 | 1.4022 | 0.04161 | -0.0169 | 33.6986
15.5 | 1.4232 | 0.04412 | -0.0148 | 32.2575
16 | 1.44 | 0.04706 | -0.0126 | 30.5992
16.5 | 1.4596 | 0.04984 | -0.0109 | 29.2857
17 | 1.4756 | 0.05299 | -0.0092 | 27.8468
17.5 | 1.4842 | 0.05702 | -0.0072 | 26.0295
18 | 1.4983 | 0.06064 | -0.006 | 24.7081
18.5 | 1.5089 | 0.06472 | -0.0049 | 23.3143
19 | 1.518 | 0.06912 | -0.0042 | 21.9618
19.5 | 1.519 | 0.07464 | -0.0036 | 20.351
20 | 1.5187 | 0.08048 | -0.0036 | 18.8705

## 53. Re 2M Mach 0.25 (1)
BIGFOIL.COM POLAR EXPORT
NACA67-715 a=0.6
NACA67-715 a=0.6 |  |  |  | Cl Max: | 1.622 | at alpha= | 10.5 | deg
JavaFoil+Calcfoil stall+Eppler ext transition |  |  |  | L/D Max: | 193.137 | at alpha= | 5 | deg
Re: | 2000000 |  |  | Cd Min: | 0.00482 | at alpha= | -0.5 | deg
Mach: | 0.25 |  |  | Cl=0 at alpha= | -4.9762 | deg
|  |  |  | @ Cl=0.1, Cd= | 0.0078584
|  |  |  | @ Cl=0.4, Cd= | 0.0072267
|  |  |  | @ Cl=0.6, Cd= | 0.0049307
alpha (deg) | Cl | Cd | Cm | Cl/Cd
-16.5 | -0.125 | 0.14726 | -0.039 | -0.846
-16 | -0.196 | 0.1398 | -0.039 | -1.4
-15.5 | -0.245 | 0.13394 | -0.04 | -1.828
-15 | -0.286 | 0.12555 | -0.04 | -2.282
-14.5 | -0.323 | 0.11847 | -0.04 | -2.725
-14 | -0.354 | 0.11127 | -0.041 | -3.185
-13.5 | -0.381 | 0.10452 | -0.042 | -3.644
-13 | -0.402 | 0.09736 | -0.043 | -4.128
-12.5 | -0.417 | 0.09114 | -0.044 | -4.577
-12 | -0.426 | 0.08479 | -0.045 | -5.029
-11.5 | -0.429 | 0.07973 | -0.046 | -5.383
-11 | -0.425 | 0.07314 | -0.047 | -5.817
-10.5 | -0.415 | 0.06854 | -0.049 | -6.058
-10 | -0.399 | 0.06352 | -0.05 | -6.282
-9.5 | -0.377 | 0.05909 | -0.051 | -6.375
-9 | -0.349 | 0.05514 | -0.053 | -6.336
-8.5 | -0.317 | 0.0508 | -0.055 | -6.242
-8 | -0.281 | 0.04545 | -0.06 | -6.193
-7.5 | -0.293 | 0.0091 | -0.101 | -32.252
-7 | -0.24 | 0.00779 | -0.103 | -30.871
-6.5 | -0.183 | 0.0081 | -0.104 | -22.65
-6 | -0.125 | 0.00862 | -0.106 | -14.465
-5.5 | -0.064 | 0.00837 | -0.107 | -7.668
-5 | -0.003 | 0.00817 | -0.108 | -0.332
-4.5 | 0.06 | 0.00796 | -0.109 | 7.49
-4 | 0.123 | 0.0078 | -0.11 | 15.711
-3.5 | 0.186 | 0.0076 | -0.112 | 24.488
-3 | 0.25 | 0.00751 | -0.113 | 33.269
-2.5 | 0.314 | 0.00733 | -0.114 | 42.823
-2 | 0.378 | 0.00724 | -0.115 | 52.2
-1.5 | 0.444 | 0.0072 | -0.116 | 61.637
-1 | 0.508 | 0.0071 | -0.118 | 71.459
-0.5 | 0.571 | 0.00482 | -0.119 | 118.489
0 | 0.626 | 0.00503 | -0.12 | 124.405
0.5 | 0.688 | 0.00515 | -0.121 | 133.786
1 | 0.751 | 0.00523 | -0.122 | 143.388
1.5 | 0.813 | 0.00534 | -0.123 | 152.052
2 | 0.875 | 0.00546 | -0.125 | 160.197
2.5 | 0.937 | 0.00558 | -0.126 | 167.923
3 | 0.998 | 0.00568 | -0.127 | 175.688
3.5 | 1.06 | 0.00581 | -0.128 | 182.493
4 | 1.112 | 0.00594 | -0.129 | 187.21
4.5 | 1.171 | 0.00613 | -0.131 | 190.929
5 | 1.228 | 0.00636 | -0.132 | 193.137
5.5 | 1.285 | 0.00665 | -0.133 | 193.033
6 | 1.338 | 0.00731 | -0.134 | 183.221
6.5 | 1.388 | 0.00888 | -0.135 | 156.256
7 | 1.431 | 0.01748 | -0.135 | 81.876
7.5 | 1.477 | 0.01812 | -0.137 | 81.513
8 | 1.516 | 0.0189 | -0.138 | 80.246
8.5 | 1.551 | 0.01979 | -0.139 | 78.342
9 | 1.579 | 0.02102 | -0.14 | 75.102
9.5 | 1.601 | 0.02211 | -0.141 | 72.391
10 | 1.615 | 0.0232 | -0.142 | 69.61
10.5 | 1.622 | 0.02444 | -0.143 | 66.373
11 | 1.62 | 0.02585 | -0.144 | 62.666
11.5 | 1.609 | 0.02718 | -0.145 | 59.193
12 | 1.589 | 0.02865 | -0.146 | 55.47
12.5 | 1.559 | 0.03035 | -0.147 | 51.363
13 | 1.52 | 0.03214 | -0.147 | 47.278
13.5 | 1.467 | 0.03447 | -0.148 | 42.569
14 | 1.397 | 0.03668 | -0.149 | 38.09
14.5 | 1.315 | 0.04004 | -0.149 | 32.846
15 | 1.085 | 0.09163 | -0.116 | 11.842
15.5 | 0.968 | 0.11957 | -0.091 | 8.092

## 54. Re 2M Mach 0.25 (2)
BIGFOIL.COM POLAR EXPORT
NACA67-715 a=0.6
NACA67-715 a=0.6 |  |  |  | Cl Max: | 1.4657 | at alpha= | 18.5 | deg
XFOIL ncrit=9 |  |  |  | L/D Max: | 185.314 | at alpha= | 3.5 | deg
Re: | 2000000 |  |  | Cd Min: | 0.1948 | at alpha= | -20 | deg
Mach: | 0.25 |  |  | Cl=0 at alpha= | -5.5853 | deg
|  |  |  | @ Cl=0.1, Cd= | 0.0082722
|  |  |  | @ Cl=0.4, Cd= | 0.0070235
|  |  |  | @ Cl=0.6, Cd= | 0.0046852
alpha (deg) | Cl | Cd | Cm | Cl/Cd
-20 | -0.2314 | 0.1948 | -0.0952 | -1.1879
-19.5 | -0.213 | 0.18905 | -0.0991 | -1.1267
-19 | -0.1952 | 0.18307 | -0.1029 | -1.0663
-18.5 | -0.1808 | 0.17535 | -0.1067 | -1.0311
-18 | -0.1645 | 0.16893 | -0.1103 | -0.97378
-17 | -0.135 | 0.15484 | -0.1176 | -0.87187
-16.5 | -0.121 | 0.14816 | -0.1212 | -0.81668
-16 | -0.1085 | 0.1409 | -0.1248 | -0.77005
-15.5 | -0.1647 | 0.11802 | -0.1312 | -1.3955
-15 | -0.1467 | 0.11299 | -0.1345 | -1.2983
-14.5 | -0.1665 | 0.10108 | -0.1398 | -1.6472
-14 | -0.3465 | 0.06736 | -0.1563 | -5.144
-13.5 | -0.5735 | 0.03493 | -0.1724 | -16.4186
-13 | -0.6721 | 0.02529 | -0.1597 | -26.5757
-12.5 | -0.6873 | 0.02111 | -0.1508 | -32.558
-12 | -0.669 | 0.01813 | -0.1455 | -36.9002
-11.5 | -0.6377 | 0.0158 | -0.1415 | -40.3608
-11 | -0.5939 | 0.0144 | -0.139 | -41.2431
-10.5 | -0.5385 | 0.01406 | -0.1381 | -38.3001
-10 | -0.4833 | 0.01359 | -0.1372 | -35.5629
-9.5 | -0.4254 | 0.01343 | -0.1369 | -31.6754
-9 | -0.369 | 0.0131 | -0.1364 | -28.1679
-8.5 | -0.3177 | 0.01218 | -0.1353 | -26.0837
-8 | -0.2641 | 0.01153 | -0.1345 | -22.9055
-7.5 | -0.2083 | 0.01113 | -0.1342 | -18.7152
-7 | -0.1528 | 0.01071 | -0.1339 | -14.267
-6.5 | -0.0979 | 0.0102 | -0.1335 | -9.598
-6 | -0.0447 | 0.00947 | -0.1328 | -4.7202
-5.5 | 0.0092 | 0.00888 | -0.1323 | 1.036
-5 | 0.0648 | 0.00848 | -0.1322 | 7.6415
-4.5 | 0.1207 | 0.00815 | -0.1321 | 14.8098
-4 | 0.1768 | 0.00787 | -0.1321 | 22.4651
-3.5 | 0.2326 | 0.00763 | -0.1321 | 30.4849
-3 | 0.2885 | 0.00739 | -0.1321 | 39.0392
-2.5 | 0.3447 | 0.0072 | -0.1323 | 47.875
-2 | 0.4011 | 0.00702 | -0.1325 | 57.1368
-1.5 | 0.4572 | 0.00686 | -0.1327 | 66.6472
-1 | 0.5118 | 0.00663 | -0.1326 | 77.1946
-0.5 | 0.5579 | 0.00603 | -0.131 | 92.5207
0 | 0.5866 | 0.00469 | -0.1259 | 125.0746
0.5 | 0.6426 | 0.00467 | -0.126 | 137.6017
1 | 0.7005 | 0.00474 | -0.1265 | 147.7848
1.5 | 0.7529 | 0.0048 | -0.1256 | 156.8542
2 | 0.8053 | 0.00491 | -0.1248 | 164.0122
2.5 | 0.8586 | 0.00495 | -0.1244 | 173.4545
3 | 0.9058 | 0.00501 | -0.1226 | 180.7984
3.5 | 0.9451 | 0.0051 | -0.119 | 185.3137
4 | 0.9764 | 0.00534 | -0.1139 | 182.8464
4.5 | 1.0074 | 0.00567 | -0.1088 | 177.672
5 | 1.0231 | 0.00632 | -0.1007 | 161.8829
5.5 | 1.0246 | 0.00742 | -0.0902 | 138.0863
6 | 1.0047 | 0.00933 | -0.0762 | 107.6849
6.5 | 0.9859 | 0.01159 | -0.0632 | 85.0647
7 | 0.9995 | 0.01376 | -0.0575 | 72.6381
9 | 1.0855 | 0.02292 | -0.043 | 47.3604
9.5 | 1.1043 | 0.02492 | -0.0384 | 44.3138
10 | 1.1305 | 0.02661 | -0.0349 | 42.484
10.5 | 1.1593 | 0.02827 | -0.0319 | 41.0081
11 | 1.1919 | 0.02973 | -0.0294 | 40.0908
11.5 | 1.2216 | 0.03145 | -0.0267 | 38.8426
12 | 1.2526 | 0.03313 | -0.0243 | 37.8086
12.5 | 1.2812 | 0.03502 | -0.0218 | 36.5848
13 | 1.3085 | 0.03705 | -0.0192 | 35.3171
13.5 | 1.3338 | 0.0393 | -0.0166 | 33.9389
14 | 1.3582 | 0.0417 | -0.0141 | 32.5707
14.5 | 1.3805 | 0.04432 | -0.0115 | 31.1485
15 | 1.3995 | 0.04732 | -0.009 | 29.5752
15.5 | 1.4167 | 0.05061 | -0.0066 | 27.9925
16 | 1.4328 | 0.05409 | -0.0044 | 26.4892
16.5 | 1.4457 | 0.05803 | -0.0024 | 24.913
17 | 1.4507 | 0.0629 | -0.0004 | 23.0636
17.5 | 1.4596 | 0.06762 | 0.0009 | 21.5853
18 | 1.4647 | 0.07297 | 0.0018 | 20.0726
18.5 | 1.4657 | 0.07901 | 0.0022 | 18.5508
19 | 1.4622 | 0.08584 | 0.0019 | 17.034
19.5 | 1.4467 | 0.09457 | 0.0007 | 15.2977
20 | 1.426 | 0.10439 | -0.0017 | 13.6603

## 55. Re 2M Mach 0.50 (1)
BIGFOIL.COM POLAR EXPORT
NACA67-715 a=0.6
NACA67-715 a=0.6 |  |  |  | Cl Max: | 1.579 | at alpha= | 7.5 | deg
JavaFoil+Calcfoil stall+Eppler ext transition |  |  |  | L/D Max: | 183.549 | at alpha= | 5 | deg
Re: | 2000000 |  |  | Cd Min: | 0.00558 | at alpha= | 0 | deg
Mach: | 0.5 |  |  | Cl=0 at alpha= | -4.9779 | deg
|  |  |  | @ Cl=0.1, Cd= | 0.007805
|  |  |  | @ Cl=0.4, Cd= | 0.007165
|  |  |  | @ Cl=0.6, Cd= | 0.0073561
alpha (deg) | Cl | Cd | Cm | Cl/Cd
-20 | -0.845 | 0.17431 | -0.048 | -4.849
-19.5 | -0.815 | 0.17133 | -0.046 | -4.759
-19 | -0.787 | 0.16424 | -0.046 | -4.792
-18.5 | -0.759 | 0.15962 | -0.046 | -4.756
-18 | -0.731 | 0.15496 | -0.047 | -4.72
-17.5 | -0.704 | 0.14999 | -0.047 | -4.692
-17 | -0.676 | 0.14559 | -0.048 | -4.644
-16.5 | -0.648 | 0.145 | -0.049 | -4.471
-16 | -0.62 | 0.1395 | -0.048 | -4.441
-15.5 | -0.591 | 0.13328 | -0.047 | -4.435
-15 | -0.563 | 0.12862 | -0.048 | -4.378
-14.5 | -0.535 | 0.12463 | -0.048 | -4.295
-14 | -0.507 | 0.12078 | -0.049 | -4.201
-13.5 | -0.479 | 0.11706 | -0.05 | -4.096
-13 | -0.451 | 0.11016 | -0.05 | -4.098
-12.5 | -0.423 | 0.10789 | -0.05 | -3.923
-12 | -0.395 | 0.10164 | -0.048 | -3.882
-11.5 | -0.367 | 0.09492 | -0.049 | -3.862
-11 | -0.339 | 0.09559 | -0.049 | -3.542
-10.5 | -0.311 | 0.09276 | -0.05 | -3.347
-10 | -0.282 | 0.08995 | -0.05 | -3.14
-9.5 | -0.254 | 0.07901 | -0.048 | -3.214
-9 | -0.226 | 0.06563 | -0.05 | -3.444
-8.5 | -0.198 | 0.06023 | -0.05 | -3.286
-8 | -0.17 | 0.05658 | -0.055 | -3.008
-7.5 | -0.142 | 0.05397 | -0.054 | -2.629
-7 | -0.188 | 0.05009 | -0.055 | -3.752
-6.5 | -0.151 | 0.04386 | -0.055 | -3.45
-6 | -0.106 | 0.03992 | -0.062 | -2.664
-5.5 | -0.069 | 0.00882 | -0.118 | -7.78
-5 | -0.003 | 0.00861 | -0.12 | -0.342
-4.5 | 0.065 | 0.00837 | -0.121 | 7.794
-4 | 0.135 | 0.00724 | -0.122 | 18.652
-3.5 | 0.206 | 0.0071 | -0.124 | 28.993
-3 | 0.277 | 0.00737 | -0.125 | 37.655
-2.5 | 0.349 | 0.00725 | -0.127 | 48.14
-2 | 0.421 | 0.00713 | -0.128 | 59.084
-1.5 | 0.496 | 0.00743 | -0.129 | 66.74
-1 | 0.567 | 0.00737 | -0.131 | 76.96
-0.5 | 0.638 | 0.00734 | -0.132 | 86.892
0 | 0.697 | 0.00558 | -0.133 | 124.921
0.5 | 0.766 | 0.00572 | -0.135 | 134.02
1 | 0.836 | 0.00583 | -0.136 | 143.334
1.5 | 0.905 | 0.00598 | -0.137 | 151.306
2 | 0.974 | 0.00613 | -0.139 | 158.761
2.5 | 1.043 | 0.00629 | -0.14 | 165.716
3 | 1.111 | 0.00635 | -0.141 | 175.088
3.5 | 1.18 | 0.00653 | -0.143 | 180.674
4 | 1.235 | 0.00676 | -0.144 | 182.63
4.5 | 1.298 | 0.0071 | -0.145 | 182.809
5 | 1.359 | 0.0074 | -0.147 | 183.549
5.5 | 1.418 | 0.00813 | -0.148 | 174.359
6 | 1.471 | 0.01042 | -0.149 | 141.193
6.5 | 1.513 | 0.02079 | -0.149 | 72.77
7 | 1.551 | 0.02194 | -0.151 | 70.725
7.5 | 1.579 | 0.02331 | -0.152 | 67.721
8 | 1.576 | 0.02528 | -0.153 | 62.342
8.5 | 1.527 | 0.02714 | -0.154 | 56.274
9 | 1.345 | 0.03012 | -0.155 | 44.654
9.5 | 0.958 | 0.03201 | -0.156 | 29.921
10 | 0.824 | 0.07872 | -0.069 | 10.469
10.5 | 0.85 | 0.09026 | -0.068 | 9.422
11 | 0.877 | 0.09464 | -0.07 | 9.269
11.5 | 0.905 | 0.10006 | -0.075 | 9.041
12 | 0.931 | 0.10338 | -0.075 | 9.005
12.5 | 0.958 | 0.10567 | -0.078 | 9.065

## 56. Re 2M Mach 0.50 (2)
BIGFOIL.COM POLAR EXPORT
NACA67-715 a=0.6
NACA67-715 a=0.6 |  |  |  | Cl Max: | 1.068 | at alpha= | 5.5 | deg
XFOIL ncrit=9 |  |  |  | L/D Max: | 144.063 | at alpha= | 3 | deg
Re: | 2000000 |  |  | Cd Min: | 0.20865 | at alpha= | -20 | deg
Mach: | 0.5 |  |  | Cl=0 at alpha= | -5.7971 | deg
|  |  |  | @ Cl=0.1, Cd= | 0.010174
|  |  |  | @ Cl=0.4, Cd= | 0.0077807
|  |  |  | @ Cl=0.6, Cd= | 0.0070185
alpha (deg) | Cl | Cd | Cm | Cl/Cd
-20 | -0.2127 | 0.20865 | -0.1096 | -1.0194
-19.5 | -0.1906 | 0.20196 | -0.1141 | -0.94375
-19 | -0.1691 | 0.19505 | -0.1186 | -0.86696
-18.5 | -0.1496 | 0.18698 | -0.123 | -0.80009
-18 | -0.1289 | 0.17997 | -0.1273 | -0.71623
-17.5 | -0.1089 | 0.17269 | -0.1314 | -0.63061
-17 | -0.0889 | 0.16567 | -0.1355 | -0.53661
-16 | -0.0505 | 0.15184 | -0.1432 | -0.33259
-15.5 | -0.0329 | 0.14464 | -0.1471 | -0.22746
-15 | -0.0159 | 0.13752 | -0.1509 | -0.11562
-14.5 | -0.0012 | 0.12987 | -0.1548 | -0.00924
-14 | 0.0105 | 0.12192 | -0.1586 | 0.086122
-13.5 | 0.0209 | 0.11405 | -0.1623 | 0.18325
-13 | 0.0349 | 0.10742 | -0.1659 | 0.32489
-12.5 | 0.0468 | 0.10056 | -0.1693 | 0.46539
-12 | 0.0442 | 0.09168 | -0.173 | 0.48211
-11.5 | 0.0646 | 0.08684 | -0.1758 | 0.7439
-11 | 0.0614 | 0.07877 | -0.1792 | 0.77948
-10.5 | 0.0752 | 0.07351 | -0.1818 | 1.023
-10 | 0.0734 | 0.06641 | -0.1849 | 1.1053
-9.5 | 0.0823 | 0.06107 | -0.1873 | 1.3476
-9 | 0.0652 | 0.0528 | -0.1913 | 1.2348
-8.5 | 0.0241 | 0.04312 | -0.1962 | 0.55891
-8 | -0.0265 | 0.03578 | -0.1902 | -0.74064
-7.5 | -0.0384 | 0.03056 | -0.1844 | -1.2565
-7 | -0.0358 | 0.02553 | -0.1783 | -1.4023
-6.5 | -0.0427 | 0.01867 | -0.1697 | -2.2871
-6 | -0.0209 | 0.01375 | -0.1632 | -1.52
-5.5 | 0.0306 | 0.01148 | -0.1601 | 2.6655
-5 | 0.0907 | 0.01031 | -0.1583 | 8.7973
-4.5 | 0.1508 | 0.00943 | -0.1565 | 15.9915
-4 | 0.2114 | 0.00882 | -0.155 | 23.9683
-3.5 | 0.2728 | 0.00839 | -0.1538 | 32.5149
-3 | 0.3334 | 0.00801 | -0.1526 | 41.623
-2.5 | 0.394 | 0.0078 | -0.1516 | 50.5128
-2 | 0.4532 | 0.00761 | -0.1505 | 59.5532
-1.5 | 0.513 | 0.00745 | -0.1496 | 68.8591
-1 | 0.5723 | 0.0073 | -0.1487 | 78.3973
0 | 0.6638 | 0.00637 | -0.1419 | 104.2072
0.5 | 0.6836 | 0.00529 | -0.1331 | 129.225
1 | 0.7415 | 0.00535 | -0.1317 | 138.5981
1.5 | 0.7778 | 0.00555 | -0.1258 | 140.1441
2 | 0.8229 | 0.00581 | -0.1216 | 141.6351
2.5 | 0.8687 | 0.00606 | -0.1179 | 143.3498
3 | 0.9148 | 0.00635 | -0.1143 | 144.063
3.5 | 0.9555 | 0.00677 | -0.1096 | 141.1374
4 | 0.9982 | 0.00721 | -0.1053 | 138.4466
4.5 | 1.0318 | 0.00785 | -0.0993 | 131.4395
5 | 1.0547 | 0.00885 | -0.0914 | 119.1751
5.5 | 1.068 | 0.01021 | -0.0821 | 104.6033
6 | 1.0338 | 0.01312 | -0.0652 | 78.7957
6.5 | 1.0163 | 0.01601 | -0.0523 | 63.4791
7 | 1.0317 | 0.01939 | -0.0473 | 53.2078

## 57. Re 3M Mach 0.00 (1)
BIGFOIL.COM POLAR EXPORT
NACA67-715 a=0.6
NACA67-715 a=0.6 |  |  |  | Cl Max: | 1.664 | at alpha= | 12 | deg
JavaFoil+Calcfoil stall+Eppler ext transition |  |  |  | L/D Max: | 205.798 | at alpha= | 4.5 | deg
Re: | 3000000 |  |  | Cd Min: | 0.00431 | at alpha= | -0.5 | deg
Mach: | 0 |  |  | Cl=0 at alpha= | -4.9754 | deg
|  |  |  | @ Cl=0.1, Cd= | 0.0071574
|  |  |  | @ Cl=0.4, Cd= | 0.0065934
|  |  |  | @ Cl=0.6, Cd= | 0.0044467
alpha (deg) | Cl | Cd | Cm | Cl/Cd
-19.5 | -0.44 | 0.17408 | -0.036 | -2.528
-19 | -0.453 | 0.16161 | -0.037 | -2.805
-18.5 | -0.466 | 0.15639 | -0.037 | -2.981
-18 | -0.479 | 0.14901 | -0.038 | -3.213
-17.5 | -0.49 | 0.14242 | -0.038 | -3.44
-17 | -0.501 | 0.13519 | -0.039 | -3.705
-16.5 | -0.511 | 0.129 | -0.039 | -3.959
-16 | -0.519 | 0.12075 | -0.04 | -4.298
-15.5 | -0.526 | 0.11574 | -0.041 | -4.543
-15 | -0.531 | 0.1081 | -0.042 | -4.908
-14.5 | -0.533 | 0.1018 | -0.042 | -5.239
-14 | -0.533 | 0.09701 | -0.043 | -5.498
-13.5 | -0.531 | 0.09103 | -0.044 | -5.83
-13 | -0.525 | 0.08654 | -0.045 | -6.066
-12.5 | -0.516 | 0.08144 | -0.046 | -6.336
-12 | -0.504 | 0.07693 | -0.047 | -6.546
-11.5 | -0.488 | 0.07152 | -0.048 | -6.824
-11 | -0.468 | 0.06715 | -0.049 | -6.975
-10.5 | -0.445 | 0.06238 | -0.051 | -7.142
-10 | -0.419 | 0.05823 | -0.053 | -7.196
-9.5 | -0.39 | 0.05389 | -0.056 | -7.228
-9 | -0.357 | 0.04938 | -0.059 | -7.231
-8.5 | -0.39 | 0.0088 | -0.097 | -44.252
-8 | -0.342 | 0.00758 | -0.098 | -45.088
-7.5 | -0.291 | 0.00853 | -0.099 | -34.103
-7 | -0.237 | 0.0082 | -0.101 | -28.833
-6.5 | -0.18 | 0.00802 | -0.102 | -22.386
-6 | -0.122 | 0.0074 | -0.103 | -16.436
-5.5 | -0.063 | 0.00762 | -0.104 | -8.207
-5 | -0.003 | 0.00742 | -0.105 | -0.356
-4.5 | 0.058 | 0.00724 | -0.106 | 7.996
-4 | 0.119 | 0.00712 | -0.107 | 16.72
-3.5 | 0.18 | 0.00701 | -0.108 | 25.727
-3 | 0.242 | 0.00684 | -0.109 | 35.423
-2.5 | 0.304 | 0.00677 | -0.111 | 44.898
-2 | 0.366 | 0.00662 | -0.112 | 55.34
-1.5 | 0.43 | 0.00657 | -0.113 | 65.43
-1 | 0.491 | 0.00653 | -0.114 | 75.307
-0.5 | 0.553 | 0.00431 | -0.115 | 128.255
0 | 0.608 | 0.00447 | -0.116 | 136.148
0.5 | 0.669 | 0.00452 | -0.118 | 147.848
1 | 0.729 | 0.00462 | -0.119 | 157.747
1.5 | 0.789 | 0.00471 | -0.12 | 167.662
2 | 0.849 | 0.00479 | -0.121 | 177.246
2.5 | 0.909 | 0.00489 | -0.122 | 185.99
3 | 0.969 | 0.00498 | -0.123 | 194.609
3.5 | 1.029 | 0.00512 | -0.125 | 200.961
4 | 1.081 | 0.00532 | -0.126 | 203.102
4.5 | 1.138 | 0.00553 | -0.127 | 205.798
5 | 1.193 | 0.0059 | -0.128 | 202.143
5.5 | 1.247 | 0.0072 | -0.129 | 173.171
6 | 1.299 | 0.00871 | -0.13 | 149.069
6.5 | 1.349 | 0.01006 | -0.131 | 134.088
7 | 1.395 | 0.01531 | -0.131 | 91.145
7.5 | 1.442 | 0.01595 | -0.133 | 90.445
8 | 1.484 | 0.01661 | -0.134 | 89.385
8.5 | 1.523 | 0.01723 | -0.135 | 88.364
9 | 1.557 | 0.01798 | -0.136 | 86.598
9.5 | 1.587 | 0.01909 | -0.137 | 83.14
10 | 1.613 | 0.01987 | -0.138 | 81.163
10.5 | 1.633 | 0.02081 | -0.139 | 78.481
11 | 1.649 | 0.02177 | -0.14 | 75.723
11.5 | 1.659 | 0.02274 | -0.141 | 72.938
12 | 1.664 | 0.02391 | -0.142 | 69.564
12.5 | 1.663 | 0.02505 | -0.143 | 66.386
13 | 1.657 | 0.02636 | -0.144 | 62.873
13.5 | 1.644 | 0.02761 | -0.144 | 59.547
14 | 1.622 | 0.02915 | -0.145 | 55.625
14.5 | 1.594 | 0.0308 | -0.146 | 51.742
15 | 1.561 | 0.03235 | -0.147 | 48.255
15.5 | 1.524 | 0.03418 | -0.148 | 44.573
16 | 1.483 | 0.03631 | -0.148 | 40.847
16.5 | 1.44 | 0.03833 | -0.149 | 37.561
17 | 1.393 | 0.04131 | -0.149 | 33.717

## 58. Re 3M Mach 0.00 (2)
BIGFOIL.COM POLAR EXPORT
NACA67-715 a=0.6
NACA67-715 a=0.6 |  |  |  | Cl Max: | 1.589 | at alpha= | 20 | deg
XFOIL ncrit=9 |  |  |  | L/D Max: | 215.287 | at alpha= | 3.5 | deg
Re: | 3000000 |  |  | Cd Min: | 0.18416 | at alpha= | -19.5 | deg
Mach: | 0 |  |  | Cl=0 at alpha= | -5.5009 | deg
|  |  |  | @ Cl=0.1, Cd= | 0.0070419
|  |  |  | @ Cl=0.4, Cd= | 0.0061075
|  |  |  | @ Cl=0.6, Cd= | 0.0045423
alpha (deg) | Cl | Cd | Cm | Cl/Cd
-19.5 | -0.2203 | 0.18416 | -0.0959 | -1.1962
-17.5 | -0.8912 | 0.03272 | -0.1632 | -27.2372
-17 | -0.9291 | 0.02753 | -0.1579 | -33.7486
-16.5 | -0.9316 | 0.02492 | -0.153 | -37.3836
-16 | -0.9293 | 0.02261 | -0.1476 | -41.1013
-15.5 | -0.9186 | 0.02076 | -0.1424 | -44.2486
-15 | -0.9032 | 0.01919 | -0.1372 | -47.0662
-14.5 | -0.879 | 0.01799 | -0.133 | -48.8605
-14 | -0.8456 | 0.01679 | -0.1304 | -50.3633
-13.5 | -0.8078 | 0.01575 | -0.1284 | -51.2889
-13 | -0.7694 | 0.01457 | -0.1264 | -52.8071
-12.5 | -0.7274 | 0.01355 | -0.1249 | -53.6827
-12 | -0.6834 | 0.01255 | -0.1237 | -54.4542
-11.5 | -0.6389 | 0.01153 | -0.1226 | -55.412
-11 | -0.587 | 0.01119 | -0.1226 | -52.4576
-10.5 | -0.5346 | 0.01088 | -0.1226 | -49.136
-10 | -0.4829 | 0.01043 | -0.1226 | -46.2991
-9.5 | -0.4294 | 0.01017 | -0.1228 | -42.2222
-9 | -0.3764 | 0.00986 | -0.1229 | -38.1744
-8.5 | -0.3225 | 0.00963 | -0.1232 | -33.4891
-8 | -0.268 | 0.00936 | -0.1235 | -28.6325
-7.5 | -0.2166 | 0.00875 | -0.1233 | -24.7543
-7 | -0.163 | 0.00837 | -0.1235 | -19.4743
-6.5 | -0.1086 | 0.00807 | -0.1238 | -13.4572
-6 | -0.0543 | 0.00776 | -0.1241 | -6.9974
-5.5 | 0.0001 | 0.0075 | -0.1244 | 0.013333
-5 | 0.0548 | 0.0073 | -0.1247 | 7.5068
-4.5 | 0.1091 | 0.00699 | -0.1249 | 15.608
-4 | 0.1644 | 0.00678 | -0.1254 | 24.2478
-3.5 | 0.2196 | 0.00657 | -0.1258 | 33.4247
-3 | 0.2748 | 0.00638 | -0.1262 | 43.0721
-2.5 | 0.3299 | 0.00624 | -0.1267 | 52.8686
-2 | 0.3853 | 0.00615 | -0.1272 | 62.6504
-1.5 | 0.4407 | 0.00599 | -0.1277 | 73.5726
-1 | 0.4945 | 0.00576 | -0.1279 | 85.8507
0 | 0.5896 | 0.00477 | -0.1261 | 123.6059
0.5 | 0.6298 | 0.00389 | -0.1236 | 161.9023
1 | 0.6848 | 0.00387 | -0.1239 | 176.9509
1.5 | 0.7382 | 0.00393 | -0.124 | 187.8372
2 | 0.7917 | 0.004 | -0.1239 | 197.925
2.5 | 0.8429 | 0.00408 | -0.1235 | 206.5931
3 | 0.8927 | 0.00419 | -0.1228 | 213.0549
3.5 | 0.9365 | 0.00435 | -0.1209 | 215.2874
4 | 0.9641 | 0.00458 | -0.1153 | 210.5022
4.5 | 0.9832 | 0.00505 | -0.1082 | 194.6931
5 | 0.9706 | 0.00631 | -0.0949 | 153.8193
5.5 | 0.9487 | 0.00813 | -0.0805 | 116.6913
6 | 0.95 | 0.00962 | -0.0712 | 98.7526
6.5 | 0.9534 | 0.01122 | -0.0627 | 84.9733
7 | 0.9623 | 0.01276 | -0.0554 | 75.4154
7.5 | 0.9851 | 0.0145 | -0.0517 | 67.9379
8 | 1.0304 | 0.01662 | -0.0536 | 61.9976
8.5 | 1.0786 | 0.01845 | -0.0557 | 58.4607
10.5 | 1.1851 | 0.02385 | -0.0423 | 49.6897
11 | 1.2172 | 0.02507 | -0.0401 | 48.5521
11.5 | 1.2484 | 0.02638 | -0.0379 | 47.3237
12 | 1.2799 | 0.02768 | -0.0359 | 46.2392
12.5 | 1.3099 | 0.02911 | -0.0337 | 44.9983
13 | 1.3389 | 0.03062 | -0.0316 | 43.7263
13.5 | 1.365 | 0.03235 | -0.0292 | 42.1947
14 | 1.391 | 0.0341 | -0.027 | 40.7918
14.5 | 1.4155 | 0.03602 | -0.0247 | 39.2976
15 | 1.4378 | 0.03811 | -0.0223 | 37.7276
15.5 | 1.461 | 0.04025 | -0.0203 | 36.2981
16 | 1.4806 | 0.04265 | -0.018 | 34.7151
16.5 | 1.4993 | 0.04522 | -0.0159 | 33.1557
17 | 1.5182 | 0.04788 | -0.014 | 31.7084
17.5 | 1.5342 | 0.05085 | -0.0122 | 30.1711
18 | 1.5478 | 0.0541 | -0.0104 | 28.61
18.5 | 1.5572 | 0.05791 | -0.0087 | 26.89
19 | 1.5717 | 0.06135 | -0.0076 | 25.6186
19.5 | 1.5796 | 0.06557 | -0.0065 | 24.0903
20 | 1.589 | 0.06979 | -0.0059 | 22.7683

## 59. Re 3M Mach 0.10 (1)
BIGFOIL.COM POLAR EXPORT
NACA67-715 a=0.6
NACA67-715 a=0.6 |  |  |  | Cl Max: | 1.657 | at alpha= | 12 | deg
JavaFoil+Calcfoil stall+Eppler ext transition |  |  |  | L/D Max: | 205.94 | at alpha= | 4.5 | deg
Re: | 3000000 |  |  | Cd Min: | 0.00432 | at alpha= | -0.5 | deg
Mach: | 0.1 |  |  | Cl=0 at alpha= | -4.9754 | deg
|  |  |  | @ Cl=0.1, Cd= | 0.0071642
|  |  |  | @ Cl=0.4, Cd= | 0.006655
|  |  |  | @ Cl=0.6, Cd= | 0.004448
alpha (deg) | Cl | Cd | Cm | Cl/Cd
-18.5 | -0.422 | 0.15805 | -0.037 | -2.671
-18 | -0.437 | 0.14993 | -0.038 | -2.916
-17.5 | -0.452 | 0.14585 | -0.038 | -3.096
-17 | -0.465 | 0.13911 | -0.039 | -3.343
-16.5 | -0.478 | 0.13207 | -0.039 | -3.618
-16 | -0.489 | 0.12521 | -0.04 | -3.907
-15.5 | -0.499 | 0.11605 | -0.041 | -4.299
-15 | -0.507 | 0.10965 | -0.041 | -4.621
-14.5 | -0.512 | 0.10326 | -0.042 | -4.962
-14 | -0.515 | 0.09884 | -0.043 | -5.214
-13.5 | -0.516 | 0.09354 | -0.044 | -5.512
-13 | -0.512 | 0.08719 | -0.045 | -5.877
-12.5 | -0.506 | 0.08255 | -0.046 | -6.128
-12 | -0.496 | 0.07616 | -0.047 | -6.51
-11.5 | -0.482 | 0.07242 | -0.048 | -6.651
-11 | -0.464 | 0.06767 | -0.049 | -6.858
-10.5 | -0.442 | 0.06386 | -0.05 | -6.924
-10 | -0.417 | 0.059 | -0.052 | -7.065
-9.5 | -0.388 | 0.05463 | -0.055 | -7.106
-9 | -0.357 | 0.04971 | -0.059 | -7.175
-8.5 | -0.39 | 0.00884 | -0.097 | -44.105
-8 | -0.342 | 0.00759 | -0.098 | -45.09
-7.5 | -0.292 | 0.00864 | -0.1 | -33.779
-7 | -0.237 | 0.0083 | -0.101 | -28.589
-6.5 | -0.18 | 0.00781 | -0.102 | -23.089
-6 | -0.122 | 0.00739 | -0.103 | -16.523
-5.5 | -0.063 | 0.00759 | -0.104 | -8.268
-5 | -0.003 | 0.00741 | -0.105 | -0.358
-4.5 | 0.058 | 0.00732 | -0.107 | 7.95
-4 | 0.12 | 0.00709 | -0.108 | 16.85
-3.5 | 0.181 | 0.007 | -0.109 | 25.886
-3 | 0.243 | 0.00692 | -0.11 | 35.194
-2.5 | 0.306 | 0.00676 | -0.111 | 45.23
-2 | 0.368 | 0.00668 | -0.112 | 55.126
-1.5 | 0.432 | 0.00663 | -0.114 | 65.185
-1 | 0.494 | 0.00652 | -0.115 | 75.734
-0.5 | 0.556 | 0.00432 | -0.116 | 128.793
0 | 0.611 | 0.00448 | -0.117 | 136.485
0.5 | 0.672 | 0.00456 | -0.118 | 147.416
1 | 0.732 | 0.00465 | -0.119 | 157.576
1.5 | 0.793 | 0.00474 | -0.121 | 167.459
2 | 0.853 | 0.00482 | -0.122 | 177.008
2.5 | 0.914 | 0.0049 | -0.123 | 186.573
3 | 0.974 | 0.005 | -0.124 | 194.871
3.5 | 1.034 | 0.00517 | -0.125 | 200.018
4 | 1.086 | 0.00536 | -0.126 | 202.495
4.5 | 1.143 | 0.00555 | -0.127 | 205.94
5 | 1.199 | 0.00596 | -0.128 | 201.1
5.5 | 1.252 | 0.00726 | -0.129 | 172.428
6 | 1.305 | 0.00882 | -0.13 | 148.012
6.5 | 1.355 | 0.01027 | -0.131 | 131.932
7 | 1.401 | 0.01544 | -0.132 | 90.743
7.5 | 1.448 | 0.01611 | -0.133 | 89.894
8 | 1.49 | 0.01673 | -0.134 | 89.032
8.5 | 1.528 | 0.01741 | -0.135 | 87.75
9 | 1.561 | 0.01817 | -0.136 | 85.91
9.5 | 1.59 | 0.01926 | -0.137 | 82.561
10 | 1.614 | 0.02014 | -0.138 | 80.16
10.5 | 1.633 | 0.0211 | -0.139 | 77.409
11 | 1.647 | 0.02212 | -0.14 | 74.444
11.5 | 1.655 | 0.02305 | -0.141 | 71.787
12 | 1.657 | 0.02434 | -0.142 | 68.053
12.5 | 1.653 | 0.0255 | -0.143 | 64.812
13 | 1.643 | 0.02685 | -0.144 | 61.216
13.5 | 1.626 | 0.02829 | -0.145 | 57.493
14 | 1.599 | 0.02974 | -0.146 | 53.753
14.5 | 1.566 | 0.03144 | -0.147 | 49.8
15 | 1.527 | 0.03314 | -0.148 | 46.078
15.5 | 1.484 | 0.0351 | -0.148 | 42.282
16 | 1.438 | 0.03739 | -0.149 | 38.447
16.5 | 1.388 | 0.03974 | -0.149 | 34.917
17 | 1.334 | 0.04322 | -0.15 | 30.857

## 60. Re 3M Mach 0.10 (2)
BIGFOIL.COM POLAR EXPORT
NACA67-715 a=0.6
NACA67-715 a=0.6 |  |  |  | Cl Max: | 1.5815 | at alpha= | 20 | deg
XFOIL ncrit=9 |  |  |  | L/D Max: | 214.76 | at alpha= | 3.5 | deg
Re: | 3000000 |  |  | Cd Min: | 0.17084 | at alpha= | -20 | deg
Mach: | 0.1 |  |  | Cl=0 at alpha= | -5.5055 | deg
|  |  |  | @ Cl=0.1, Cd= | 0.0070756
|  |  |  | @ Cl=0.4, Cd= | 0.0061274
|  |  |  | @ Cl=0.6, Cd= | 0.0046549
alpha (deg) | Cl | Cd | Cm | Cl/Cd
-20 | -0.1891 | 0.17084 | -0.065 | -1.1069
-19.5 | -0.1744 | 0.16567 | -0.0696 | -1.0527
-19 | -0.1602 | 0.1605 | -0.0741 | -0.99813
-18.5 | -0.1466 | 0.15526 | -0.0787 | -0.94422
-17 | -0.842 | 0.03392 | -0.1663 | -24.8231
-16.5 | -0.871 | 0.02913 | -0.1622 | -29.9004
-16 | -0.8881 | 0.02556 | -0.1562 | -34.7457
-15.5 | -0.8909 | 0.0229 | -0.1502 | -38.9039
-15 | -0.8847 | 0.02075 | -0.1441 | -42.6361
-14.5 | -0.8699 | 0.01918 | -0.1384 | -45.3545
-14 | -0.843 | 0.01771 | -0.1346 | -47.6002
-13.5 | -0.8082 | 0.01646 | -0.1319 | -49.1009
-13 | -0.7701 | 0.01528 | -0.1297 | -50.3992
-12.5 | -0.7292 | 0.01413 | -0.1278 | -51.6065
-12 | -0.6862 | 0.01299 | -0.1263 | -52.8253
-11.5 | -0.642 | 0.01187 | -0.1249 | -54.0859
-11 | -0.592 | 0.01127 | -0.1244 | -52.5288
-10.5 | -0.5382 | 0.01103 | -0.1244 | -48.7942
-10 | -0.4864 | 0.01053 | -0.1242 | -46.1918
-9.5 | -0.4323 | 0.01027 | -0.1243 | -42.0935
-9 | -0.3787 | 0.00996 | -0.1243 | -38.0221
-8.5 | -0.3244 | 0.0097 | -0.1245 | -33.4433
-8 | -0.2695 | 0.00943 | -0.1248 | -28.579
-7.5 | -0.2173 | 0.00885 | -0.1246 | -24.5537
-7 | -0.1636 | 0.00843 | -0.1247 | -19.4069
-6.5 | -0.1088 | 0.00812 | -0.1249 | -13.399
-6 | -0.0541 | 0.00781 | -0.1251 | -6.927
-5.5 | 0.0006 | 0.00754 | -0.1254 | 0.079576
-5 | 0.0558 | 0.00736 | -0.1257 | 7.5815
-4.5 | 0.1102 | 0.00701 | -0.1259 | 15.7204
-4 | 0.1658 | 0.00679 | -0.1263 | 24.4183
-3.5 | 0.2214 | 0.00659 | -0.1267 | 33.5964
-3 | 0.2768 | 0.0064 | -0.1271 | 43.25
-2.5 | 0.3322 | 0.00626 | -0.1275 | 53.0671
-2 | 0.3879 | 0.00616 | -0.128 | 62.9708
-1.5 | 0.4436 | 0.00601 | -0.1285 | 73.8103
-1 | 0.4977 | 0.00578 | -0.1287 | 86.1073
-0.5 | 0.5492 | 0.00544 | -0.1284 | 100.9559
0 | 0.5932 | 0.00481 | -0.1268 | 123.3264
0.5 | 0.6331 | 0.0039 | -0.1242 | 162.3333
1 | 0.6882 | 0.00389 | -0.1245 | 176.9152
1.5 | 0.742 | 0.00394 | -0.1246 | 188.3249
2 | 0.7954 | 0.00402 | -0.1244 | 197.8607
2.5 | 0.8468 | 0.0041 | -0.124 | 206.5366
3 | 0.8959 | 0.00421 | -0.1231 | 212.8029
3.5 | 0.9385 | 0.00437 | -0.1207 | 214.7597
4 | 0.9655 | 0.00463 | -0.115 | 208.5313
4.5 | 0.9861 | 0.00509 | -0.1081 | 193.7328
5 | 0.9736 | 0.00636 | -0.0948 | 153.0818
5.5 | 0.9503 | 0.00823 | -0.0802 | 115.4678
6 | 0.9513 | 0.00975 | -0.0708 | 97.5692
6.5 | 0.9532 | 0.01143 | -0.0619 | 83.3946
7 | 0.9624 | 0.01299 | -0.0547 | 74.0878
7.5 | 0.9868 | 0.01475 | -0.0513 | 66.9017
8 | 1.032 | 0.01691 | -0.0531 | 61.029
8.5 | 1.0803 | 0.01875 | -0.0552 | 57.616
10.5 | 1.1867 | 0.02425 | -0.0415 | 48.9361
11 | 1.2181 | 0.02557 | -0.0391 | 47.6379
11.5 | 1.2499 | 0.02686 | -0.037 | 46.5339
12 | 1.2816 | 0.0282 | -0.0348 | 45.4468
12.5 | 1.311 | 0.0297 | -0.0326 | 44.1414
13 | 1.3407 | 0.03121 | -0.0304 | 42.9574
13.5 | 1.3665 | 0.03303 | -0.028 | 41.3715
14 | 1.3914 | 0.03488 | -0.0255 | 39.8911
14.5 | 1.4162 | 0.03685 | -0.0232 | 38.4315
15 | 1.4383 | 0.03905 | -0.0208 | 36.8323
15.5 | 1.4619 | 0.04118 | -0.0187 | 35.5002
16 | 1.4786 | 0.0439 | -0.0161 | 33.6811
16.5 | 1.4987 | 0.04647 | -0.0141 | 32.2509
17 | 1.5181 | 0.04916 | -0.0123 | 30.8808
17.5 | 1.5321 | 0.05238 | -0.0103 | 29.2497
18 | 1.5425 | 0.05608 | -0.0083 | 27.5053
18.5 | 1.5539 | 0.05985 | -0.0068 | 25.9632
19 | 1.567 | 0.06356 | -0.0058 | 24.6539
19.5 | 1.5731 | 0.06813 | -0.0048 | 23.0897
20 | 1.5815 | 0.07264 | -0.0043 | 21.7718

## 61. Re 3M Mach 0.25 (1)
BIGFOIL.COM POLAR EXPORT
NACA67-715 a=0.6
NACA67-715 a=0.6 |  |  |  | Cl Max: | 1.624 | at alpha= | 10.5 | deg
JavaFoil+Calcfoil stall+Eppler ext transition |  |  |  | L/D Max: | 204.203 | at alpha= | 4.5 | deg
Re: | 3000000 |  |  | Cd Min: | 0.00441 | at alpha= | -0.5 | deg
Mach: | 0.25 |  |  | Cl=0 at alpha= | -4.9762 | deg
|  |  |  | @ Cl=0.1, Cd= | 0.0073075
|  |  |  | @ Cl=0.4, Cd= | 0.0067467
|  |  |  | @ Cl=0.6, Cd= | 0.0045032
alpha (deg) | Cl | Cd | Cm | Cl/Cd
-16.5 | -0.125 | 0.14303 | -0.039 | -0.871
-16 | -0.196 | 0.13439 | -0.039 | -1.456
-15.5 | -0.245 | 0.12905 | -0.04 | -1.898
-15 | -0.287 | 0.12293 | -0.041 | -2.331
-14.5 | -0.323 | 0.11566 | -0.041 | -2.792
-14 | -0.355 | 0.10796 | -0.042 | -3.284
-13.5 | -0.381 | 0.10111 | -0.042 | -3.768
-13 | -0.402 | 0.09533 | -0.043 | -4.218
-12.5 | -0.417 | 0.08833 | -0.044 | -4.725
-12 | -0.427 | 0.08318 | -0.046 | -5.13
-11.5 | -0.429 | 0.07677 | -0.047 | -5.594
-11 | -0.426 | 0.07198 | -0.048 | -5.915
-10.5 | -0.415 | 0.0666 | -0.049 | -6.238
-10 | -0.399 | 0.06218 | -0.051 | -6.422
-9.5 | -0.377 | 0.05797 | -0.053 | -6.509
-9 | -0.35 | 0.05356 | -0.055 | -6.532
-8.5 | -0.318 | 0.0494 | -0.058 | -6.438
-8 | -0.343 | 0.00885 | -0.101 | -38.816
-7.5 | -0.294 | 0.00758 | -0.102 | -38.847
-7 | -0.241 | 0.00822 | -0.104 | -29.34
-6.5 | -0.184 | 0.0082 | -0.105 | -22.423
-6 | -0.125 | 0.00796 | -0.106 | -15.661
-5.5 | -0.064 | 0.00777 | -0.107 | -8.264
-5 | -0.003 | 0.00759 | -0.108 | -0.358
-4.5 | 0.06 | 0.00739 | -0.109 | 8.065
-4 | 0.123 | 0.00726 | -0.111 | 16.897
-3.5 | 0.186 | 0.00715 | -0.112 | 26.018
-3 | 0.25 | 0.00697 | -0.113 | 35.828
-2.5 | 0.314 | 0.00689 | -0.114 | 45.568
-2 | 0.378 | 0.00679 | -0.115 | 55.7
-1.5 | 0.444 | 0.00666 | -0.117 | 66.633
-1 | 0.508 | 0.00663 | -0.118 | 76.509
-0.5 | 0.571 | 0.00441 | -0.119 | 129.612
0 | 0.627 | 0.00459 | -0.12 | 136.706
0.5 | 0.689 | 0.00465 | -0.121 | 148.152
1 | 0.752 | 0.00475 | -0.123 | 158.361
1.5 | 0.814 | 0.00484 | -0.124 | 168.318
2 | 0.876 | 0.00494 | -0.125 | 177.43
2.5 | 0.938 | 0.00504 | -0.126 | 186.054
3 | 1 | 0.00513 | -0.127 | 194.952
3.5 | 1.061 | 0.00533 | -0.128 | 199.042
4 | 1.114 | 0.00554 | -0.13 | 201.22
4.5 | 1.172 | 0.00574 | -0.131 | 204.203
5 | 1.229 | 0.00636 | -0.132 | 193.337
5.5 | 1.284 | 0.00766 | -0.133 | 167.574
6 | 1.337 | 0.00937 | -0.134 | 142.62
6.5 | 1.387 | 0.01135 | -0.135 | 122.214
7 | 1.433 | 0.01626 | -0.136 | 88.155
7.5 | 1.479 | 0.01696 | -0.137 | 87.217
8 | 1.518 | 0.01768 | -0.138 | 85.889
8.5 | 1.553 | 0.01847 | -0.139 | 84.069
9 | 1.581 | 0.01959 | -0.14 | 80.687
9.5 | 1.603 | 0.02062 | -0.141 | 77.75
10 | 1.617 | 0.02159 | -0.142 | 74.923
10.5 | 1.624 | 0.02269 | -0.143 | 71.564
11 | 1.622 | 0.02406 | -0.144 | 67.422
11.5 | 1.612 | 0.02533 | -0.145 | 63.622
12 | 1.591 | 0.02657 | -0.146 | 59.886
12.5 | 1.562 | 0.02824 | -0.147 | 55.3
13 | 1.522 | 0.02981 | -0.148 | 51.063
13.5 | 1.47 | 0.03184 | -0.149 | 46.159
14 | 1.4 | 0.03397 | -0.149 | 41.22
14.5 | 1.32 | 0.03658 | -0.15 | 36.083
15 | 1.23 | 0.03995 | -0.15 | 30.786
15.5 | 1.064 | 0.06612 | -0.136 | 16.085

## 62. Re 3M Mach 0.25 (2)
BIGFOIL.COM POLAR EXPORT
NACA67-715 a=0.6
NACA67-715 a=0.6 |  |  |  | Cl Max: | 1.5286 | at alpha= | 19 | deg
XFOIL ncrit=9 |  |  |  | L/D Max: | 209.862 | at alpha= | 3 | deg
Re: | 3000000 |  |  | Cd Min: | 0.16748 | at alpha= | -18 | deg
Mach: | 0.25 |  |  | Cl=0 at alpha= | -5.5276 | deg
|  |  |  | @ Cl=0.1, Cd= | 0.0072501
|  |  |  | @ Cl=0.4, Cd= | 0.0062153
|  |  |  | @ Cl=0.6, Cd= | 0.005084
alpha (deg) | Cl | Cd | Cm | Cl/Cd
-18 | -0.1642 | 0.16748 | -0.111 | -0.98042
-17.5 | -0.1526 | 0.15976 | -0.1147 | -0.95518
-17 | -0.1443 | 0.15098 | -0.1184 | -0.95576
-16.5 | -0.1952 | 0.12865 | -0.125 | -1.5173
-16 | -0.1953 | 0.11978 | -0.1295 | -1.6305
-15.5 | -0.2028 | 0.10992 | -0.1345 | -1.845
-15 | -0.2255 | 0.09793 | -0.1405 | -2.3027
-14.5 | -0.2638 | 0.08454 | -0.1474 | -3.1204
-14 | -0.393 | 0.06047 | -0.1611 | -6.4991
-13.5 | -0.6427 | 0.02962 | -0.1685 | -21.6982
-13 | -0.7113 | 0.023 | -0.155 | -30.9261
-12.5 | -0.7092 | 0.01946 | -0.148 | -36.444
-12 | -0.6842 | 0.01691 | -0.1433 | -40.4613
-11.5 | -0.6512 | 0.01462 | -0.1394 | -44.5417
-11 | -0.6075 | 0.01311 | -0.1368 | -46.3387
-10.5 | -0.5601 | 0.01184 | -0.1347 | -47.3057
-10 | -0.5056 | 0.01123 | -0.1337 | -45.0223
-9.5 | -0.4481 | 0.01097 | -0.1332 | -40.8478
-9 | -0.3919 | 0.01058 | -0.1327 | -37.0416
-8.5 | -0.3342 | 0.01025 | -0.1324 | -32.6049
-8 | -0.277 | 0.00988 | -0.1322 | -28.0364
-7.5 | -0.219 | 0.00961 | -0.1321 | -22.7888
-7 | -0.1661 | 0.00881 | -0.1313 | -18.8536
-6.5 | -0.1093 | 0.00845 | -0.1312 | -12.9349
-6 | -0.053 | 0.00808 | -0.1311 | -6.5594
-5.5 | 0.0031 | 0.00778 | -0.131 | 0.39846
-5 | 0.0606 | 0.00751 | -0.1311 | 8.0692
-4.5 | 0.1167 | 0.00714 | -0.1311 | 16.3445
-4 | 0.1737 | 0.00689 | -0.1313 | 25.2104
-3.5 | 0.2311 | 0.0067 | -0.1316 | 34.4925
-3 | 0.2877 | 0.0065 | -0.1318 | 44.2615
-2.5 | 0.3447 | 0.00637 | -0.1321 | 54.113
-2 | 0.4019 | 0.00621 | -0.1324 | 64.7182
-1.5 | 0.4591 | 0.00607 | -0.1329 | 75.6343
-1 | 0.5151 | 0.0059 | -0.1331 | 87.3051
0 | 0.6129 | 0.00496 | -0.1309 | 123.5685
0.5 | 0.651 | 0.00398 | -0.1277 | 163.5678
1 | 0.7062 | 0.00401 | -0.1276 | 176.1097
1.5 | 0.7618 | 0.00403 | -0.1276 | 189.0323
2 | 0.8141 | 0.00413 | -0.1268 | 197.1186
2.5 | 0.8662 | 0.00421 | -0.126 | 205.7482
3 | 0.9108 | 0.00434 | -0.1237 | 209.8618
3.5 | 0.9426 | 0.00454 | -0.1185 | 207.6211
4 | 0.9744 | 0.00488 | -0.1135 | 199.6721
4.5 | 1.0005 | 0.00535 | -0.1075 | 187.0093
5 | 0.9913 | 0.00666 | -0.0947 | 148.8438
5.5 | 0.9591 | 0.00886 | -0.0782 | 108.2506
6 | 0.9578 | 0.01056 | -0.0682 | 90.7008
6.5 | 0.9564 | 0.01247 | -0.0587 | 76.6961
7 | 0.9665 | 0.01413 | -0.0514 | 68.4006
7.5 | 0.9953 | 0.01619 | -0.049 | 61.4762
8 | 1.0405 | 0.01853 | -0.0506 | 56.1522
8.5 | 1.0877 | 0.02057 | -0.0521 | 52.878
9 | 1.1015 | 0.02229 | -0.0458 | 49.4168
9.5 | 1.1288 | 0.02385 | -0.0423 | 47.3291
10 | 1.1592 | 0.02532 | -0.0393 | 45.782
10.5 | 1.1932 | 0.02664 | -0.0368 | 44.7898
11 | 1.2259 | 0.02811 | -0.0343 | 43.6108
11.5 | 1.2567 | 0.02964 | -0.0315 | 42.3988
12 | 1.289 | 0.03121 | -0.0291 | 41.3009
12.5 | 1.3189 | 0.03292 | -0.0265 | 40.0638
13 | 1.3454 | 0.03489 | -0.0236 | 38.5612
13.5 | 1.3713 | 0.03695 | -0.0208 | 37.1123
14 | 1.3957 | 0.03922 | -0.018 | 35.5864
14.5 | 1.4183 | 0.04167 | -0.0152 | 34.0365
15 | 1.4401 | 0.04423 | -0.0125 | 32.5593
15.5 | 1.4572 | 0.0473 | -0.0096 | 30.8076
16 | 1.4759 | 0.05037 | -0.0072 | 29.3012
16.5 | 1.4923 | 0.05372 | -0.0049 | 27.7792
17 | 1.5047 | 0.0576 | -0.0027 | 26.1233
17.5 | 1.5082 | 0.06251 | -0.0005 | 24.1273
18 | 1.5187 | 0.06693 | 0.0009 | 22.6909
18.5 | 1.5239 | 0.07215 | 0.0019 | 21.1213
19 | 1.5286 | 0.07767 | 0.0024 | 19.6807
19.5 | 1.5212 | 0.08481 | 0.0024 | 17.9366
20 | 1.5196 | 0.09157 | 0.0016 | 16.595

## 63. Re 3M Mach 0.50 (1)
BIGFOIL.COM POLAR EXPORT
NACA67-715 a=0.6
NACA67-715 a=0.6 |  |  |  | Cl Max: | 1.581 | at alpha= | 7.5 | deg
JavaFoil+Calcfoil stall+Eppler ext transition |  |  |  | L/D Max: | 195.641 | at alpha= | 4.5 | deg
Re: | 3000000 |  |  | Cd Min: | 0.00504 | at alpha= | 0 | deg
Mach: | 0.5 |  |  | Cl=0 at alpha= | -4.9779 | deg
|  |  |  | @ Cl=0.1, Cd= | 0.007065
|  |  |  | @ Cl=0.4, Cd= | 0.0073181
|  |  |  | @ Cl=0.6, Cd= | 0.0067921
alpha (deg) | Cl | Cd | Cm | Cl/Cd
-20 | -0.846 | 0.16746 | -0.048 | -5.05
-19.5 | -0.817 | 0.16122 | -0.047 | -5.064
-19 | -0.788 | 0.15544 | -0.047 | -5.067
-18.5 | -0.76 | 0.15242 | -0.047 | -4.983
-18 | -0.732 | 0.14669 | -0.047 | -4.988
-17.5 | -0.704 | 0.14194 | -0.048 | -4.96
-17 | -0.676 | 0.13763 | -0.049 | -4.915
-16.5 | -0.649 | 0.13546 | -0.049 | -4.788
-16 | -0.62 | 0.13183 | -0.049 | -4.705
-15.5 | -0.591 | 0.1259 | -0.048 | -4.697
-15 | -0.564 | 0.12097 | -0.048 | -4.658
-14.5 | -0.536 | 0.11699 | -0.049 | -4.578
-14 | -0.508 | 0.11311 | -0.05 | -4.489
-13.5 | -0.48 | 0.10942 | -0.05 | -4.385
-13 | -0.452 | 0.10271 | -0.051 | -4.399
-12.5 | -0.424 | 0.10126 | -0.051 | -4.183
-12 | -0.395 | 0.09465 | -0.049 | -4.17
-11.5 | -0.367 | 0.08982 | -0.05 | -4.084
-11 | -0.339 | 0.09084 | -0.05 | -3.729
-10.5 | -0.311 | 0.08738 | -0.051 | -3.556
-10 | -0.283 | 0.08524 | -0.051 | -3.315
-9.5 | -0.254 | 0.07514 | -0.05 | -3.382
-9 | -0.226 | 0.06268 | -0.052 | -3.609
-8.5 | -0.198 | 0.05811 | -0.053 | -3.41
-8 | -0.17 | 0.05574 | -0.056 | -3.055
-7.5 | -0.142 | 0.05323 | -0.055 | -2.667
-7 | -0.188 | 0.0489 | -0.056 | -3.845
-6.5 | -0.152 | 0.0421 | -0.06 | -3.606
-6 | -0.109 | 0.03308 | -0.08 | -3.298
-5.5 | -0.069 | 0.0083 | -0.118 | -8.283
-5 | -0.003 | 0.00709 | -0.12 | -0.415
-4.5 | 0.065 | 0.00692 | -0.121 | 9.441
-4 | 0.135 | 0.00721 | -0.123 | 18.75
-3.5 | 0.206 | 0.00774 | -0.124 | 26.69
-3 | 0.278 | 0.0076 | -0.126 | 36.572
-2.5 | 0.35 | 0.00745 | -0.127 | 46.947
-2 | 0.422 | 0.00726 | -0.128 | 58.139
-1.5 | 0.496 | 0.00718 | -0.13 | 69.145
-1 | 0.567 | 0.00682 | -0.131 | 83.203
-0.5 | 0.638 | 0.00676 | -0.132 | 94.494
0 | 0.698 | 0.00504 | -0.134 | 138.429
0.5 | 0.768 | 0.00516 | -0.135 | 148.727
1 | 0.837 | 0.00527 | -0.136 | 158.909
1.5 | 0.906 | 0.00541 | -0.138 | 167.466
2 | 0.975 | 0.00555 | -0.139 | 175.829
2.5 | 1.044 | 0.00568 | -0.14 | 183.909
3 | 1.113 | 0.00586 | -0.142 | 189.872
3.5 | 1.182 | 0.00613 | -0.143 | 192.783
4 | 1.236 | 0.00633 | -0.144 | 195.377
4.5 | 1.3 | 0.00664 | -0.145 | 195.641
5 | 1.359 | 0.00853 | -0.146 | 159.356
5.5 | 1.416 | 0.01066 | -0.148 | 132.792
6 | 1.47 | 0.01341 | -0.149 | 109.604
6.5 | 1.515 | 0.01936 | -0.15 | 78.226
7 | 1.553 | 0.02045 | -0.151 | 75.965
7.5 | 1.581 | 0.02167 | -0.152 | 72.951
8 | 1.578 | 0.02351 | -0.153 | 67.109
8.5 | 1.53 | 0.02536 | -0.154 | 60.303
9 | 1.347 | 0.02811 | -0.155 | 47.926
9.5 | 0.959 | 0.02995 | -0.156 | 32.029
10 | 0.826 | 0.07497 | -0.076 | 11.015
10.5 | 0.852 | 0.07643 | -0.074 | 11.146
11 | 0.878 | 0.09086 | -0.074 | 9.664
11.5 | 0.905 | 0.09425 | -0.076 | 9.602
12 | 0.931 | 0.09755 | -0.077 | 9.548
12.5 | 0.959 | 0.10068 | -0.082 | 9.528

## 64. Re 3M Mach 0.50 (2)
BIGFOIL.COM POLAR EXPORT
NACA67-715 a=0.6
NACA67-715 a=0.6 |  |  |  | Cl Max: | 1.3655 | at alpha= | 13.5 | deg
XFOIL ncrit=9 |  |  |  | L/D Max: | 170 | at alpha= | 2 | deg
Re: | 3000000 |  |  | Cd Min: | 0.20754 | at alpha= | -20 | deg
Mach: | 0.5 |  |  | Cl=0 at alpha= | -5.6892 | deg
|  |  |  | @ Cl=0.1, Cd= | 0.0085929
|  |  |  | @ Cl=0.4, Cd= | 0.0067639
|  |  |  | @ Cl=0.6, Cd= | 0.0063448
alpha (deg) | Cl | Cd | Cm | Cl/Cd
-20 | -0.211 | 0.20754 | -0.1102 | -1.0167
-19.5 | -0.1903 | 0.20032 | -0.1146 | -0.94998
-19 | -0.1698 | 0.19313 | -0.119 | -0.8792
-18.5 | -0.1489 | 0.18591 | -0.1234 | -0.80093
-18 | -0.1277 | 0.17899 | -0.1277 | -0.71345
-17 | -0.0877 | 0.165 | -0.1361 | -0.53152
-16.5 | -0.0693 | 0.1575 | -0.1402 | -0.44
-16 | -0.053 | 0.14957 | -0.1442 | -0.35435
-15.5 | -0.0367 | 0.14196 | -0.1481 | -0.25852
-15 | -0.0222 | 0.13423 | -0.1521 | -0.16539
-14.5 | -0.0101 | 0.12631 | -0.1561 | -0.079962
-14 | 0.0023 | 0.11882 | -0.1599 | 0.019357
-13.5 | 0.0126 | 0.11122 | -0.1637 | 0.11329
-13 | 0.014 | 0.10251 | -0.1677 | 0.13657
-12.5 | 0.0184 | 0.09469 | -0.1716 | 0.19432
-12 | 0.0322 | 0.08863 | -0.1749 | 0.36331
-11.5 | 0.043 | 0.08236 | -0.1781 | 0.5221
-11 | 0.034 | 0.07382 | -0.1819 | 0.46058
-10.5 | 0.0524 | 0.06918 | -0.1842 | 0.75744
-10 | 0.0448 | 0.06161 | -0.1876 | 0.72715
-9.5 | 0.014 | 0.05208 | -0.1922 | 0.26882
-9 | -0.0267 | 0.04263 | -0.1978 | -0.62632
-8.5 | -0.0447 | 0.03739 | -0.1948 | -1.1955
-8 | -0.0727 | 0.03184 | -0.1876 | -2.2833
-7.5 | -0.0768 | 0.02641 | -0.1815 | -2.908
-7 | -0.123 | 0.01654 | -0.1696 | -7.4365
-6.5 | -0.0931 | 0.01271 | -0.1639 | -7.3249
-6 | -0.0373 | 0.01093 | -0.161 | -3.4126
-5.5 | 0.0227 | 0.00953 | -0.1589 | 2.382
-5 | 0.0858 | 0.00874 | -0.1573 | 9.8169
-4.5 | 0.1476 | 0.0081 | -0.1557 | 18.2222
-4 | 0.2094 | 0.00761 | -0.1544 | 27.5164
-3.5 | 0.2719 | 0.00723 | -0.1534 | 37.6072
-3 | 0.3351 | 0.00698 | -0.1527 | 48.0086
-2.5 | 0.3971 | 0.00677 | -0.152 | 58.6558
-2 | 0.4584 | 0.00664 | -0.1513 | 69.0361
-1.5 | 0.5199 | 0.00651 | -0.1508 | 79.8618
-1 | 0.5804 | 0.0064 | -0.1501 | 90.6875
-0.5 | 0.6372 | 0.00624 | -0.1487 | 102.1154
0 | 0.6852 | 0.00585 | -0.1458 | 117.1282
0.5 | 0.7218 | 0.0052 | -0.1405 | 138.8077
1 | 0.7429 | 0.00455 | -0.1317 | 163.2747
1.5 | 0.7919 | 0.00472 | -0.1285 | 167.7754
2 | 0.8381 | 0.00493 | -0.1248 | 170
2.5 | 0.8838 | 0.00522 | -0.1209 | 169.3103
3 | 0.9284 | 0.00558 | -0.117 | 166.3799
3.5 | 0.9734 | 0.00599 | -0.1132 | 162.5042
4 | 1.0132 | 0.00653 | -0.1083 | 155.1608
4.5 | 1.0463 | 0.00725 | -0.1022 | 144.3172
5 | 1.0485 | 0.00881 | -0.0906 | 119.0125
5.5 | 1.0226 | 0.01135 | -0.0748 | 90.0969
6 | 0.9928 | 0.01437 | -0.0593 | 69.0884
6.5 | 0.9854 | 0.01697 | -0.0481 | 58.0672
7 | 0.9936 | 0.01931 | -0.04 | 51.4552
7.5 | 1.022 | 0.02224 | -0.0371 | 45.9532
8 | 1.0626 | 0.0255 | -0.0372 | 41.6706
8.5 | 1.1041 | 0.0287 | -0.0371 | 38.4704
9 | 1.1164 | 0.03127 | -0.0299 | 35.702
9.5 | 1.1488 | 0.03337 | -0.0258 | 34.4261
10 | 1.1838 | 0.0354 | -0.022 | 33.4407
10.5 | 1.2163 | 0.03768 | -0.018 | 32.2797
11 | 1.2499 | 0.04002 | -0.0141 | 31.2319
11.5 | 1.2825 | 0.04251 | -0.0101 | 30.1694
12 | 1.3116 | 0.04536 | -0.006 | 28.9153
12.5 | 1.3362 | 0.04866 | -0.0017 | 27.4599
13 | 1.3557 | 0.05255 | 0.0027 | 25.7983
13.5 | 1.3655 | 0.05737 | 0.0072 | 23.8016
14 | 1.364 | 0.06349 | 0.0112 | 21.4837
14.5 | 1.3503 | 0.07104 | 0.0143 | 19.0076
15 | 1.3262 | 0.08016 | 0.0158 | 16.5444
15.5 | 1.2951 | 0.0908 | 0.0152 | 14.2632
16 | 1.2626 | 0.10253 | 0.0123 | 12.3144
16.5 | 1.2305 | 0.11518 | 0.0072 | 10.6833
17 | 1.2003 | 0.12835 | 0.0004 | 9.3518
17.5 | 1.1725 | 0.14199 | -0.0077 | 8.2576
18 | 1.1491 | 0.15556 | -0.0162 | 7.3869
18.5 | 1.1252 | 0.16954 | -0.0253 | 6.6368

## 65. Re 4M Mach 0.00 (1)
BIGFOIL.COM POLAR EXPORT
NACA67-715 a=0.6
NACA67-715 a=0.6 |  |  |  | Cl Max: | 1.665 | at alpha= | 12 | deg
JavaFoil+Calcfoil stall+Eppler ext transition |  |  |  | L/D Max: | 208.451 | at alpha= | 4 | deg
Re: | 4000000 |  |  | Cd Min: | 0.00406 | at alpha= | -0.5 | deg
Mach: | 0 |  |  | Cl=0 at alpha= | -4.9754 | deg
|  |  |  | @ Cl=0.1, Cd= | 0.0068505
|  |  |  | @ Cl=0.4, Cd= | 0.0063063
|  |  |  | @ Cl=0.6, Cd= | 0.0041691
alpha (deg) | Cl | Cd | Cm | Cl/Cd
-19.5 | -0.44 | 0.16819 | -0.036 | -2.618
-19 | -0.454 | 0.16072 | -0.037 | -2.822
-18.5 | -0.466 | 0.15174 | -0.038 | -3.073
-18 | -0.479 | 0.14418 | -0.039 | -3.322
-17.5 | -0.49 | 0.13775 | -0.039 | -3.561
-17 | -0.501 | 0.13137 | -0.039 | -3.815
-16.5 | -0.511 | 0.12529 | -0.04 | -4.078
-16 | -0.519 | 0.11999 | -0.041 | -4.328
-15.5 | -0.526 | 0.11266 | -0.041 | -4.67
-15 | -0.531 | 0.10694 | -0.042 | -4.964
-14.5 | -0.534 | 0.10113 | -0.043 | -5.276
-14 | -0.534 | 0.09491 | -0.044 | -5.622
-13.5 | -0.531 | 0.09018 | -0.044 | -5.887
-13 | -0.525 | 0.08488 | -0.045 | -6.188
-12.5 | -0.516 | 0.07962 | -0.046 | -6.485
-12 | -0.504 | 0.07568 | -0.047 | -6.659
-11.5 | -0.489 | 0.07029 | -0.049 | -6.95
-11 | -0.469 | 0.066 | -0.05 | -7.104
-10.5 | -0.446 | 0.06155 | -0.052 | -7.245
-10 | -0.42 | 0.05686 | -0.055 | -7.386
-9.5 | -0.391 | 0.05185 | -0.058 | -7.544
-9 | -0.36 | 0.04653 | -0.062 | -7.727
-8.5 | -0.391 | 0.00865 | -0.097 | -45.239
-8 | -0.343 | 0.00835 | -0.098 | -41.054
-7.5 | -0.291 | 0.00812 | -0.099 | -35.832
-7 | -0.237 | 0.00792 | -0.101 | -29.864
-6.5 | -0.18 | 0.00763 | -0.102 | -23.55
-6 | -0.122 | 0.00755 | -0.103 | -16.098
-5.5 | -0.063 | 0.00689 | -0.104 | -9.069
-5 | -0.003 | 0.00712 | -0.105 | -0.371
-4.5 | 0.058 | 0.00694 | -0.106 | 8.341
-4 | 0.119 | 0.00681 | -0.107 | 17.463
-3.5 | 0.18 | 0.00671 | -0.108 | 26.912
-3 | 0.242 | 0.00652 | -0.11 | 37.13
-2.5 | 0.304 | 0.00645 | -0.111 | 47.162
-2 | 0.366 | 0.00637 | -0.112 | 57.507
-1.5 | 0.43 | 0.00625 | -0.113 | 68.813
-1 | 0.491 | 0.0062 | -0.114 | 79.268
-0.5 | 0.553 | 0.00406 | -0.115 | 136.091
0 | 0.609 | 0.00419 | -0.117 | 145.106
0.5 | 0.669 | 0.00426 | -0.118 | 156.955
1 | 0.73 | 0.00434 | -0.119 | 168.063
1.5 | 0.79 | 0.00442 | -0.12 | 178.577
2 | 0.85 | 0.0045 | -0.121 | 188.841
2.5 | 0.91 | 0.00464 | -0.122 | 196.213
3 | 0.97 | 0.00479 | -0.123 | 202.635
3.5 | 1.03 | 0.00495 | -0.125 | 208.22
4 | 1.081 | 0.00519 | -0.126 | 208.451
4.5 | 1.137 | 0.00625 | -0.127 | 181.829
5 | 1.192 | 0.00711 | -0.128 | 167.606
5.5 | 1.246 | 0.00835 | -0.129 | 149.248
6 | 1.298 | 0.00976 | -0.13 | 132.97
6.5 | 1.349 | 0.01114 | -0.131 | 121.059
7 | 1.397 | 0.01456 | -0.132 | 95.9
7.5 | 1.444 | 0.01517 | -0.133 | 95.18
8 | 1.486 | 0.01577 | -0.134 | 94.181
8.5 | 1.524 | 0.01638 | -0.135 | 93.015
9 | 1.559 | 0.01709 | -0.136 | 91.199
9.5 | 1.589 | 0.01818 | -0.137 | 87.391
10 | 1.614 | 0.01899 | -0.138 | 85.011
10.5 | 1.635 | 0.01975 | -0.139 | 82.783
11 | 1.65 | 0.02071 | -0.14 | 79.695
11.5 | 1.66 | 0.0216 | -0.141 | 76.881
12 | 1.665 | 0.02276 | -0.142 | 73.178
12.5 | 1.665 | 0.02376 | -0.143 | 70.069
13 | 1.659 | 0.02504 | -0.144 | 66.268
13.5 | 1.646 | 0.02622 | -0.145 | 62.799
14 | 1.624 | 0.02762 | -0.146 | 58.78
14.5 | 1.595 | 0.02916 | -0.146 | 54.721
15 | 1.563 | 0.03068 | -0.147 | 50.941
15.5 | 1.526 | 0.03243 | -0.148 | 47.053
16 | 1.485 | 0.03425 | -0.149 | 43.365
16.5 | 1.442 | 0.03625 | -0.149 | 39.778
17 | 1.395 | 0.03862 | -0.15 | 36.135

## 66. Re 4M Mach 0.00 (2)
BIGFOIL.COM POLAR EXPORT
NACA67-715 a=0.6
NACA67-715 a=0.6 |  |  |  | Cl Max: | 1.6243 | at alpha= | 20 | deg
XFOIL ncrit=9 |  |  |  | L/D Max: | 229.756 | at alpha= | 3.5 | deg
Re: | 4000000 |  |  | Cd Min: | 0.18811 | at alpha= | -20 | deg
Mach: | 0 |  |  | Cl=0 at alpha= | -5.4677 | deg
|  |  |  | @ Cl=0.1, Cd= | 0.0065169
|  |  |  | @ Cl=0.4, Cd= | 0.0056295
|  |  |  | @ Cl=0.6, Cd= | 0.004638
alpha (deg) | Cl | Cd | Cm | Cl/Cd
-20 | -0.2397 | 0.18811 | -0.0928 | -1.2743
-19 | -0.2707 | 0.15662 | -0.1021 | -1.7284
-18 | -0.8734 | 0.03732 | -0.1643 | -23.403
-17.5 | -0.898 | 0.03207 | -0.1631 | -28.0012
-17 | -0.9572 | 0.02572 | -0.1556 | -37.2162
-16.5 | -0.9531 | 0.02353 | -0.1509 | -40.5057
-16 | -0.9501 | 0.02131 | -0.1451 | -44.5847
-15.5 | -0.9418 | 0.0194 | -0.1392 | -48.5464
-15 | -0.9285 | 0.01784 | -0.1333 | -52.046
-14.5 | -0.8993 | 0.01659 | -0.13 | -54.2074
-14 | -0.8634 | 0.01547 | -0.1277 | -55.8112
-13.5 | -0.8233 | 0.01449 | -0.126 | -56.8185
-13 | -0.7804 | 0.01361 | -0.1246 | -57.3402
-12.5 | -0.735 | 0.01286 | -0.1236 | -57.154
-12 | -0.6889 | 0.01206 | -0.1227 | -57.1227
-11.5 | -0.6428 | 0.01117 | -0.1218 | -57.547
-11 | -0.597 | 0.01022 | -0.1208 | -58.4149
-10.5 | -0.5449 | 0.00989 | -0.1208 | -55.0961
-10 | -0.4912 | 0.00968 | -0.121 | -50.7438
-9.5 | -0.4389 | 0.00921 | -0.121 | -47.6547
-9 | -0.3852 | 0.00887 | -0.1213 | -43.4273
-8.5 | -0.3308 | 0.00859 | -0.1216 | -38.5099
-8 | -0.2763 | 0.00831 | -0.1219 | -33.2491
-7.5 | -0.2214 | 0.00806 | -0.1224 | -27.469
-7 | -0.1664 | 0.00784 | -0.1228 | -21.2245
-6.5 | -0.1133 | 0.00745 | -0.1228 | -15.2081
-6 | -0.0589 | 0.00715 | -0.1231 | -8.2378
-5.5 | -0.0036 | 0.00689 | -0.1235 | -0.5225
-5 | 0.0521 | 0.00668 | -0.1241 | 7.7994
-4.5 | 0.1079 | 0.00649 | -0.1246 | 16.6256
-4 | 0.1629 | 0.00626 | -0.125 | 26.0224
-3.5 | 0.2182 | 0.00611 | -0.1255 | 35.7119
-3 | 0.2736 | 0.00595 | -0.1259 | 45.9832
-2.5 | 0.3297 | 0.0058 | -0.1266 | 56.8448
-2 | 0.3858 | 0.00566 | -0.1272 | 68.1625
-1.5 | 0.4416 | 0.00554 | -0.1278 | 79.7112
-1 | 0.496 | 0.00542 | -0.1281 | 91.5129
-0.5 | 0.549 | 0.00517 | -0.1282 | 106.1896
0 | 0.5979 | 0.00466 | -0.1276 | 128.3047
0.5 | 0.6437 | 0.00418 | -0.1263 | 153.9952
1 | 0.6893 | 0.00356 | -0.1249 | 193.6236
1.5 | 0.7427 | 0.0036 | -0.1249 | 206.3056
2 | 0.7965 | 0.00365 | -0.125 | 218.2192
2.5 | 0.8475 | 0.00376 | -0.1246 | 225.3989
3 | 0.8959 | 0.00392 | -0.1236 | 228.5459
3.5 | 0.9397 | 0.00409 | -0.1216 | 229.7555
4 | 0.955 | 0.00447 | -0.1134 | 213.6465
4.5 | 0.9493 | 0.00548 | -0.1012 | 173.2299
5 | 0.926 | 0.00717 | -0.0862 | 129.1492
5.5 | 0.9175 | 0.00884 | -0.0749 | 103.7896
6 | 0.9276 | 0.0102 | -0.0674 | 90.9412
6.5 | 0.9386 | 0.01161 | -0.0603 | 80.8441
7 | 0.953 | 0.01301 | -0.054 | 73.2513
7.5 | 0.9712 | 0.01436 | -0.0486 | 67.6323
8 | 1.0083 | 0.01608 | -0.0481 | 62.7052
8.5 | 1.0624 | 0.01769 | -0.0512 | 60.0565
9 | 1.1128 | 0.0194 | -0.0535 | 57.3608
11 | 1.2426 | 0.02401 | -0.0442 | 51.7534
11.5 | 1.2755 | 0.02519 | -0.0422 | 50.6352
12 | 1.3071 | 0.02654 | -0.0402 | 49.2502
12.5 | 1.3385 | 0.02785 | -0.0382 | 48.061
13 | 1.3659 | 0.02945 | -0.0358 | 46.3803
13.5 | 1.394 | 0.03103 | -0.0336 | 44.9243
14 | 1.4206 | 0.03275 | -0.0313 | 43.3771
14.5 | 1.4456 | 0.03455 | -0.029 | 41.8408
15 | 1.4689 | 0.03654 | -0.0266 | 40.1998
15.5 | 1.4916 | 0.03857 | -0.0243 | 38.6725
16 | 1.5127 | 0.04078 | -0.022 | 37.0942
16.5 | 1.5325 | 0.04307 | -0.0197 | 35.5816
17 | 1.5505 | 0.04556 | -0.0174 | 34.032
17.5 | 1.5635 | 0.04858 | -0.0149 | 32.184
18 | 1.5796 | 0.05141 | -0.013 | 30.7255
18.5 | 1.5939 | 0.0545 | -0.0112 | 29.2459
19 | 1.6084 | 0.05771 | -0.0098 | 27.8704
19.5 | 1.6167 | 0.06164 | -0.0082 | 26.2281
20 | 1.6243 | 0.06578 | -0.0071 | 24.6929

## 67. Re 4M Mach 0.10 (1)
BIGFOIL.COM POLAR EXPORT
NACA67-715 a=0.6
NACA67-715 a=0.6 |  |  |  | Cl Max: | 1.658 | at alpha= | 12 | deg
JavaFoil+Calcfoil stall+Eppler ext transition |  |  |  | L/D Max: | 208.314 | at alpha= | 4 | deg
Re: | 4000000 |  |  | Cd Min: | 0.00408 | at alpha= | -0.5 | deg
Mach: | 0.1 |  |  | Cl=0 at alpha= | -4.9754 | deg
|  |  |  | @ Cl=0.1, Cd= | 0.0069152
|  |  |  | @ Cl=0.4, Cd= | 0.006325
|  |  |  | @ Cl=0.6, Cd= | 0.004192
alpha (deg) | Cl | Cd | Cm | Cl/Cd
-19 | -0.407 | 0.16383 | -0.037 | -2.484
-18.5 | -0.422 | 0.15695 | -0.037 | -2.691
-18 | -0.437 | 0.14904 | -0.038 | -2.935
-17.5 | -0.452 | 0.14118 | -0.039 | -3.2
-17 | -0.465 | 0.13452 | -0.039 | -3.459
-16.5 | -0.478 | 0.12798 | -0.04 | -3.734
-16 | -0.489 | 0.12147 | -0.04 | -4.028
-15.5 | -0.499 | 0.11482 | -0.041 | -4.347
-15 | -0.507 | 0.10844 | -0.042 | -4.676
-14.5 | -0.513 | 0.10273 | -0.043 | -4.991
-14 | -0.516 | 0.09654 | -0.043 | -5.34
-13.5 | -0.516 | 0.09136 | -0.044 | -5.645
-13 | -0.513 | 0.08543 | -0.045 | -6
-12.5 | -0.506 | 0.08089 | -0.046 | -6.257
-12 | -0.496 | 0.07547 | -0.048 | -6.575
-11.5 | -0.482 | 0.07113 | -0.049 | -6.778
-11 | -0.465 | 0.06653 | -0.05 | -6.982
-10.5 | -0.443 | 0.06279 | -0.051 | -7.049
-10 | -0.418 | 0.05768 | -0.054 | -7.242
-9.5 | -0.389 | 0.05294 | -0.057 | -7.355
-9 | -0.358 | 0.04816 | -0.061 | -7.432
-8.5 | -0.39 | 0.00744 | -0.097 | -52.466
-8 | -0.343 | 0.00841 | -0.099 | -40.817
-7.5 | -0.292 | 0.00818 | -0.1 | -35.673
-7 | -0.237 | 0.00792 | -0.101 | -29.972
-6.5 | -0.18 | 0.00772 | -0.102 | -23.361
-6 | -0.122 | 0.00725 | -0.103 | -16.833
-5.5 | -0.063 | 0.00687 | -0.104 | -9.136
-5 | -0.003 | 0.00717 | -0.106 | -0.37
-4.5 | 0.058 | 0.00701 | -0.107 | 8.301
-4 | 0.12 | 0.00687 | -0.108 | 17.411
-3.5 | 0.181 | 0.00669 | -0.109 | 27.094
-3 | 0.243 | 0.00661 | -0.11 | 36.847
-2.5 | 0.306 | 0.00642 | -0.111 | 47.593
-2 | 0.368 | 0.00635 | -0.112 | 57.998
-1.5 | 0.432 | 0.0063 | -0.114 | 68.562
-1 | 0.494 | 0.00618 | -0.115 | 79.949
-0.5 | 0.556 | 0.00408 | -0.116 | 136.126
0 | 0.611 | 0.00422 | -0.117 | 145.046
0.5 | 0.672 | 0.00429 | -0.118 | 156.87
1 | 0.733 | 0.00434 | -0.119 | 168.802
1.5 | 0.794 | 0.00443 | -0.121 | 179.289
2 | 0.854 | 0.00451 | -0.122 | 189.53
2.5 | 0.915 | 0.00465 | -0.123 | 196.845
3 | 0.975 | 0.00483 | -0.124 | 201.972
3.5 | 1.035 | 0.00499 | -0.125 | 207.534
4 | 1.087 | 0.00522 | -0.126 | 208.314
4.5 | 1.142 | 0.00633 | -0.127 | 180.519
5 | 1.197 | 0.0072 | -0.128 | 166.378
5.5 | 1.252 | 0.00842 | -0.129 | 148.633
6 | 1.304 | 0.00988 | -0.13 | 132.028
6.5 | 1.355 | 0.01126 | -0.131 | 120.321
7 | 1.402 | 0.01469 | -0.132 | 95.477
7.5 | 1.449 | 0.01532 | -0.133 | 94.611
8 | 1.491 | 0.01591 | -0.134 | 93.7
8.5 | 1.529 | 0.01655 | -0.136 | 92.372
9 | 1.563 | 0.01727 | -0.137 | 90.487
9.5 | 1.592 | 0.01836 | -0.138 | 86.694
10 | 1.616 | 0.01923 | -0.139 | 84.017
10.5 | 1.635 | 0.02008 | -0.14 | 81.44
11 | 1.648 | 0.02104 | -0.141 | 78.34
11.5 | 1.657 | 0.02194 | -0.142 | 75.514
12 | 1.658 | 0.02313 | -0.143 | 71.705
12.5 | 1.655 | 0.02425 | -0.144 | 68.25
13 | 1.645 | 0.0255 | -0.144 | 64.516
13.5 | 1.628 | 0.02683 | -0.145 | 60.7
14 | 1.601 | 0.02817 | -0.146 | 56.822
14.5 | 1.567 | 0.02975 | -0.147 | 52.684
15 | 1.529 | 0.03139 | -0.148 | 48.713
15.5 | 1.486 | 0.03328 | -0.149 | 44.666
16 | 1.44 | 0.0353 | -0.149 | 40.78
16.5 | 1.39 | 0.03734 | -0.15 | 37.228
17 | 1.337 | 0.04029 | -0.15 | 33.195

## 68. Re 4M Mach 0.10 (2)
BIGFOIL.COM POLAR EXPORT
NACA67-715 a=0.6
NACA67-715 a=0.6 |  |  |  | Cl Max: | 1.6156 | at alpha= | 20 | deg
XFOIL ncrit=9 |  |  |  | L/D Max: | 229.051 | at alpha= | 3.5 | deg
Re: | 4000000 |  |  | Cd Min: | 0.06865 | at alpha= | 20 | deg
Mach: | 0.1 |  |  | Cl=0 at alpha= | -5.4714 | deg
|  |  |  | @ Cl=0.1, Cd= | 0.0065317
|  |  |  | @ Cl=0.4, Cd= | 0.0056372
|  |  |  | @ Cl=0.6, Cd= | 0.0047069
alpha (deg) | Cl | Cd | Cm | Cl/Cd
-17 | -0.8819 | 0.03094 | -0.165 | -28.5036
-16.5 | -0.8929 | 0.02758 | -0.1608 | -32.3749
-16 | -0.906 | 0.02434 | -0.1546 | -37.2227
-15.5 | -0.9117 | 0.02161 | -0.1477 | -42.1888
-15 | -0.9102 | 0.01932 | -0.1405 | -47.1118
-14.5 | -0.8935 | 0.01774 | -0.135 | -50.3664
-14 | -0.862 | 0.01635 | -0.1319 | -52.7217
-13.5 | -0.8246 | 0.01516 | -0.1295 | -54.3931
-13 | -0.7836 | 0.0141 | -0.1277 | -55.5745
-12.5 | -0.7389 | 0.01324 | -0.1263 | -55.8082
-12 | -0.6922 | 0.01246 | -0.1252 | -55.5538
-11.5 | -0.6457 | 0.01155 | -0.1241 | -55.9048
-11 | -0.5993 | 0.01059 | -0.123 | -56.5911
-10.5 | -0.5495 | 0.00997 | -0.1225 | -55.1153
-10 | -0.4953 | 0.00971 | -0.1226 | -51.0093
-9.5 | -0.4417 | 0.00933 | -0.1226 | -47.3419
-9 | -0.3878 | 0.00894 | -0.1227 | -43.3781
-8.5 | -0.3328 | 0.00866 | -0.1229 | -38.4296
-8 | -0.2778 | 0.00837 | -0.1232 | -33.19
-7.5 | -0.2225 | 0.00812 | -0.1236 | -27.4015
-7 | -0.1671 | 0.00788 | -0.1239 | -21.2056
-6.5 | -0.1135 | 0.00751 | -0.1239 | -15.1132
-6 | -0.0588 | 0.00719 | -0.1242 | -8.178
-5.5 | -0.0032 | 0.00692 | -0.1245 | -0.46243
-5 | 0.0528 | 0.0067 | -0.125 | 7.8806
-4.5 | 0.1089 | 0.0065 | -0.1255 | 16.7538
-4 | 0.1643 | 0.00627 | -0.1259 | 26.2041
-3.5 | 0.2198 | 0.00612 | -0.1263 | 35.915
-3 | 0.2756 | 0.00596 | -0.1268 | 46.2416
-2.5 | 0.332 | 0.0058 | -0.1274 | 57.2414
-2 | 0.3884 | 0.00566 | -0.128 | 68.6219
-1.5 | 0.4444 | 0.00555 | -0.1286 | 80.0721
-1 | 0.499 | 0.00544 | -0.1289 | 91.7279
-0.5 | 0.5525 | 0.00518 | -0.129 | 106.6602
0 | 0.6017 | 0.00469 | -0.1283 | 128.2942
0.5 | 0.6473 | 0.00421 | -0.127 | 153.753
1 | 0.693 | 0.00357 | -0.1255 | 194.1176
1.5 | 0.7463 | 0.00362 | -0.1255 | 206.1602
2 | 0.8004 | 0.00367 | -0.1256 | 218.0926
2.5 | 0.8515 | 0.00378 | -0.125 | 225.2646
3 | 0.8997 | 0.00393 | -0.1239 | 228.9313
3.5 | 0.9414 | 0.00411 | -0.1214 | 229.0511
4 | 0.9568 | 0.00451 | -0.1132 | 212.1508
4.5 | 0.9534 | 0.0055 | -0.1015 | 173.3455
5 | 0.9286 | 0.00724 | -0.0861 | 128.2597
5.5 | 0.9184 | 0.00897 | -0.0744 | 102.3857
6.5 | 0.9389 | 0.0118 | -0.0596 | 79.5678
7 | 0.9529 | 0.01324 | -0.0533 | 71.9713
7.5 | 0.9721 | 0.01458 | -0.048 | 66.6735
8 | 1.01 | 0.01636 | -0.0477 | 61.7359
8.5 | 1.0642 | 0.01799 | -0.0507 | 59.1551
9 | 1.114 | 0.01979 | -0.053 | 56.2911
9.5 | 1.1433 | 0.02096 | -0.0497 | 54.5468
10 | 1.1777 | 0.02206 | -0.0475 | 53.3862
10.5 | 1.2099 | 0.02331 | -0.0452 | 51.9048
11 | 1.2445 | 0.02443 | -0.0433 | 50.9415
11.5 | 1.2766 | 0.02573 | -0.0412 | 49.6152
12 | 1.3089 | 0.02705 | -0.0391 | 48.3882
12.5 | 1.3403 | 0.02841 | -0.037 | 47.1771
13 | 1.368 | 0.03004 | -0.0346 | 45.5393
13.5 | 1.3954 | 0.03171 | -0.0322 | 44.005
14 | 1.4216 | 0.0335 | -0.0299 | 42.4358
14.5 | 1.4466 | 0.03536 | -0.0274 | 40.9106
15 | 1.4694 | 0.03743 | -0.025 | 39.2573
15.5 | 1.4908 | 0.03965 | -0.0225 | 37.599
16 | 1.5134 | 0.04176 | -0.0202 | 36.2404
16.5 | 1.5318 | 0.04426 | -0.0177 | 34.6091
17 | 1.5473 | 0.04706 | -0.0152 | 32.8793
17.5 | 1.5626 | 0.04998 | -0.0129 | 31.2645
18 | 1.5788 | 0.05287 | -0.011 | 29.8619
18.5 | 1.5913 | 0.05628 | -0.0091 | 28.2747
19 | 1.6038 | 0.05983 | -0.0077 | 26.806
19.5 | 1.6103 | 0.06407 | -0.0061 | 25.1334
20 | 1.6156 | 0.06865 | -0.0051 | 23.5339

## 69. Re 4M Mach 0.25 (1)
BIGFOIL.COM POLAR EXPORT
NACA67-715 a=0.6
NACA67-715 a=0.6 |  |  |  | Cl Max: | 1.626 | at alpha= | 10.5 | deg
JavaFoil+Calcfoil stall+Eppler ext transition |  |  |  | L/D Max: | 206.854 | at alpha= | 3.5 | deg
Re: | 4000000 |  |  | Cd Min: | 0.00414 | at alpha= | -0.5 | deg
Mach: | 0.25 |  |  | Cl=0 at alpha= | -4.9762 | deg
|  |  |  | @ Cl=0.1, Cd= | 0.0070103
|  |  |  | @ Cl=0.4, Cd= | 0.0064067
|  |  |  | @ Cl=0.6, Cd= | 0.0042214
alpha (deg) | Cl | Cd | Cm | Cl/Cd
-16.5 | -0.125 | 0.13778 | -0.04 | -0.904
-16 | -0.196 | 0.13285 | -0.04 | -1.474
-15.5 | -0.245 | 0.12732 | -0.04 | -1.924
-15 | -0.287 | 0.11787 | -0.041 | -2.432
-14.5 | -0.323 | 0.11333 | -0.041 | -2.851
-14 | -0.355 | 0.10563 | -0.043 | -3.359
-13.5 | -0.381 | 0.09933 | -0.043 | -3.837
-13 | -0.402 | 0.09425 | -0.044 | -4.268
-12.5 | -0.418 | 0.08753 | -0.045 | -4.77
-12 | -0.427 | 0.08112 | -0.046 | -5.262
-11.5 | -0.43 | 0.07509 | -0.048 | -5.721
-11 | -0.426 | 0.07059 | -0.049 | -6.034
-10.5 | -0.416 | 0.06563 | -0.05 | -6.334
-10 | -0.399 | 0.06151 | -0.051 | -6.493
-9.5 | -0.378 | 0.05691 | -0.054 | -6.635
-9 | -0.35 | 0.05263 | -0.056 | -6.657
-8.5 | -0.318 | 0.04855 | -0.059 | -6.56
-8 | -0.344 | 0.00746 | -0.101 | -46.142
-7.5 | -0.295 | 0.00855 | -0.103 | -34.541
-7 | -0.241 | 0.00826 | -0.104 | -29.215
-6.5 | -0.184 | 0.00748 | -0.105 | -24.573
-6 | -0.125 | 0.00759 | -0.106 | -16.413
-5.5 | -0.064 | 0.00741 | -0.107 | -8.66
-5 | -0.003 | 0.00726 | -0.108 | -0.374
-4.5 | 0.06 | 0.00715 | -0.109 | 8.334
-4 | 0.123 | 0.00693 | -0.111 | 17.684
-3.5 | 0.186 | 0.00683 | -0.112 | 27.242
-3 | 0.25 | 0.00665 | -0.113 | 37.571
-2.5 | 0.314 | 0.00655 | -0.114 | 47.921
-2 | 0.378 | 0.00645 | -0.115 | 58.605
-1.5 | 0.444 | 0.00632 | -0.117 | 70.205
-1 | 0.508 | 0.00628 | -0.118 | 80.768
-0.5 | 0.571 | 0.00414 | -0.119 | 137.95
0 | 0.628 | 0.0043 | -0.12 | 145.987
0.5 | 0.69 | 0.00437 | -0.121 | 158.02
1 | 0.753 | 0.00446 | -0.123 | 168.717
1.5 | 0.815 | 0.00454 | -0.124 | 179.377
2 | 0.877 | 0.00464 | -0.125 | 189.14
2.5 | 0.939 | 0.0048 | -0.126 | 195.79
3 | 1.001 | 0.00495 | -0.127 | 202.128
3.5 | 1.062 | 0.00513 | -0.129 | 206.854
4 | 1.114 | 0.00548 | -0.13 | 203.454
4.5 | 1.171 | 0.0067 | -0.131 | 174.821
5 | 1.227 | 0.00781 | -0.132 | 157.068
5.5 | 1.283 | 0.00887 | -0.133 | 144.699
6 | 1.336 | 0.01058 | -0.134 | 126.251
6.5 | 1.387 | 0.01216 | -0.135 | 114.044
7 | 1.434 | 0.01546 | -0.136 | 92.811
7.5 | 1.481 | 0.01613 | -0.137 | 91.761
8 | 1.52 | 0.0168 | -0.138 | 90.459
8.5 | 1.554 | 0.01757 | -0.139 | 88.449
9 | 1.582 | 0.01868 | -0.14 | 84.704
9.5 | 1.604 | 0.01957 | -0.141 | 81.961
10 | 1.619 | 0.02055 | -0.142 | 78.777
10.5 | 1.626 | 0.0216 | -0.143 | 75.264
11 | 1.624 | 0.02286 | -0.144 | 71.047
11.5 | 1.613 | 0.02404 | -0.145 | 67.112
12 | 1.593 | 0.0253 | -0.146 | 62.967
12.5 | 1.563 | 0.02685 | -0.147 | 58.225
13 | 1.524 | 0.02839 | -0.148 | 53.679
13.5 | 1.472 | 0.03024 | -0.149 | 48.665
14 | 1.402 | 0.03205 | -0.15 | 43.754
14.5 | 1.322 | 0.03467 | -0.15 | 38.142
15 | 1.234 | 0.03728 | -0.151 | 33.093
15.5 | 1.133 | 0.04194 | -0.15 | 27.02

## 70. Re 4M Mach 0.25 (2)
BIGFOIL.COM POLAR EXPORT
NACA67-715 a=0.6
NACA67-715 a=0.6 |  |  |  | Cl Max: | 1.5655 | at alpha= | 18.5 | deg
XFOIL ncrit=9 |  |  |  | L/D Max: | 227.711 | at alpha= | 3 | deg
Re: | 4000000 |  |  | Cd Min: | 0.16147 | at alpha= | -18 | deg
Mach: | 0.25 |  |  | Cl=0 at alpha= | -5.4948 | deg
|  |  |  | @ Cl=0.1, Cd= | 0.0066568
|  |  |  | @ Cl=0.4, Cd= | 0.0057356
|  |  |  | @ Cl=0.6, Cd= | 0.0050081
alpha (deg) | Cl | Cd | Cm | Cl/Cd
-18 | -0.181 | 0.16147 | -0.1116 | -1.121
-17.5 | -0.1593 | 0.15678 | -0.1154 | -1.0161
-17 | -0.1978 | 0.13652 | -0.1214 | -1.4489
-16.5 | -0.2063 | 0.12552 | -0.1266 | -1.6436
-16 | -0.2111 | 0.11581 | -0.1316 | -1.8228
-15.5 | -0.2128 | 0.10717 | -0.1363 | -1.9856
-15 | -0.2292 | 0.09646 | -0.1419 | -2.3761
-14.5 | -0.2623 | 0.08401 | -0.1483 | -3.1222
-14 | -0.6466 | 0.03168 | -0.1736 | -20.4104
-13.5 | -0.7232 | 0.02456 | -0.1616 | -29.4463
-13 | -0.7503 | 0.02028 | -0.1509 | -36.997
-12.5 | -0.7343 | 0.01738 | -0.1451 | -42.2497
-12 | -0.702 | 0.01532 | -0.141 | -45.8225
-11.5 | -0.661 | 0.01375 | -0.138 | -48.0727
-11 | -0.6137 | 0.0126 | -0.1357 | -48.7063
-10.5 | -0.565 | 0.0115 | -0.1338 | -49.1304
-10 | -0.5151 | 0.01036 | -0.1321 | -49.7201
-9.5 | -0.4594 | 0.00981 | -0.1314 | -46.8298
-9 | -0.4008 | 0.00955 | -0.1311 | -41.9686
-8.5 | -0.3443 | 0.00907 | -0.1306 | -37.9603
-8 | -0.2864 | 0.00876 | -0.1305 | -32.6941
-7.5 | -0.2286 | 0.00846 | -0.1304 | -27.0213
-7 | -0.1713 | 0.00817 | -0.1303 | -20.967
-6.5 | -0.114 | 0.00787 | -0.1303 | -14.4854
-6 | -0.058 | 0.00739 | -0.1301 | -7.8484
-5.5 | -0.0006 | 0.00707 | -0.1302 | -0.084866
-5 | 0.0572 | 0.00682 | -0.1304 | 8.3871
-4.5 | 0.1149 | 0.0066 | -0.1307 | 17.4091
-4 | 0.1719 | 0.0064 | -0.1308 | 26.8594
-3.5 | 0.2291 | 0.00621 | -0.1311 | 36.8921
-3 | 0.287 | 0.00602 | -0.1316 | 47.6744
-2.5 | 0.3449 | 0.00586 | -0.132 | 58.8567
-2 | 0.4025 | 0.00573 | -0.1325 | 70.2443
-1.5 | 0.4595 | 0.00565 | -0.1329 | 81.3274
-1 | 0.5165 | 0.00552 | -0.1333 | 93.5688
-0.5 | 0.5717 | 0.00527 | -0.1334 | 108.482
0 | 0.6214 | 0.00481 | -0.1324 | 129.1892
0.5 | 0.6679 | 0.00434 | -0.1309 | 153.894
1 | 0.7124 | 0.00366 | -0.1289 | 194.6448
1.5 | 0.7661 | 0.00371 | -0.1285 | 206.496
2 | 0.8206 | 0.00376 | -0.1282 | 218.2447
2.5 | 0.8716 | 0.00387 | -0.1272 | 225.2196
3 | 0.9154 | 0.00402 | -0.1247 | 227.7114
3.5 | 0.946 | 0.00426 | -0.1193 | 222.0657
4 | 0.9731 | 0.00467 | -0.1133 | 208.3726
4.5 | 0.9746 | 0.00565 | -0.1024 | 172.4956
5 | 0.9446 | 0.00759 | -0.0858 | 124.4532
5.5 | 0.9266 | 0.00963 | -0.0725 | 96.2201
6.5 | 0.9423 | 0.01285 | -0.0565 | 73.3307
7 | 0.9576 | 0.01435 | -0.0501 | 66.7317
7.5 | 0.9755 | 0.0159 | -0.0445 | 61.3522
8 | 1.0183 | 0.01792 | -0.0451 | 56.8248
8.5 | 1.0715 | 0.01979 | -0.0477 | 54.1435
9 | 1.1221 | 0.02173 | -0.0497 | 51.6383
9.5 | 1.1493 | 0.02304 | -0.0456 | 49.8828
10 | 1.1843 | 0.02427 | -0.0431 | 48.7969
10.5 | 1.2183 | 0.02562 | -0.0406 | 47.5527
11 | 1.2528 | 0.02696 | -0.0383 | 46.4688
11.5 | 1.2859 | 0.02843 | -0.0358 | 45.2304
12 | 1.3181 | 0.02995 | -0.0333 | 44.01
12.5 | 1.3467 | 0.03175 | -0.0305 | 42.4157
13 | 1.376 | 0.03353 | -0.0278 | 41.0379
13.5 | 1.4014 | 0.03561 | -0.0249 | 39.3541
14 | 1.4273 | 0.03768 | -0.022 | 37.8795
14.5 | 1.4487 | 0.04013 | -0.0189 | 36.1002
15 | 1.4714 | 0.04253 | -0.0161 | 34.5968
15.5 | 1.4925 | 0.04509 | -0.0132 | 33.1005
16 | 1.5079 | 0.04817 | -0.0101 | 31.3037
16.5 | 1.5227 | 0.05142 | -0.0072 | 29.613
17 | 1.5377 | 0.05481 | -0.0047 | 28.0551
17.5 | 1.5493 | 0.05869 | -0.0024 | 26.398
18 | 1.5599 | 0.06286 | -0.0005 | 24.8155
18.5 | 1.5655 | 0.06768 | 0.0011 | 23.1309
19 | 1.5652 | 0.07343 | 0.0022 | 21.3155
19.5 | 1.5591 | 0.08012 | 0.0028 | 19.4596
20 | 1.5616 | 0.08617 | 0.0025 | 18.1223

## 71. Re 4M Mach 0.50 (1)
BIGFOIL.COM POLAR EXPORT
NACA67-715 a=0.6
NACA67-715 a=0.6 |  |  |  | Cl Max: | 1.582 | at alpha= | 7.5 | deg
JavaFoil+Calcfoil stall+Eppler ext transition |  |  |  | L/D Max: | 201.241 | at alpha= | 3.5 | deg
Re: | 4000000 |  |  | Cd Min: | 0.00475 | at alpha= | 0 | deg
Mach: | 0.5 |  |  | Cl=0 at alpha= | -4.9779 | deg
|  |  |  | @ Cl=0.1, Cd= | 0.007341
|  |  |  | @ Cl=0.4, Cd= | 0.0069281
|  |  |  | @ Cl=0.6, Cd= | 0.006675
alpha (deg) | Cl | Cd | Cm | Cl/Cd
-20 | -0.846 | 0.16401 | -0.048 | -5.157
-19.5 | -0.817 | 0.15586 | -0.048 | -5.244
-19 | -0.788 | 0.15103 | -0.047 | -5.217
-18.5 | -0.76 | 0.14797 | -0.047 | -5.136
-18 | -0.732 | 0.1425 | -0.048 | -5.138
-17.5 | -0.704 | 0.13792 | -0.048 | -5.108
-17 | -0.677 | 0.13373 | -0.049 | -5.06
-16.5 | -0.649 | 0.13283 | -0.05 | -4.885
-16 | -0.621 | 0.12629 | -0.05 | -4.915
-15.5 | -0.592 | 0.12046 | -0.049 | -4.912
-15 | -0.564 | 0.11827 | -0.049 | -4.767
-14.5 | -0.536 | 0.11431 | -0.05 | -4.688
-14 | -0.508 | 0.11043 | -0.05 | -4.6
-13.5 | -0.48 | 0.10672 | -0.051 | -4.498
-13 | -0.452 | 0.09833 | -0.051 | -4.596
-12.5 | -0.424 | 0.09714 | -0.051 | -4.362
-12 | -0.395 | 0.08958 | -0.05 | -4.41
-11.5 | -0.367 | 0.07999 | -0.052 | -4.591
-11 | -0.339 | 0.07424 | -0.052 | -4.569
-10.5 | -0.311 | 0.06791 | -0.053 | -4.581
-10 | -0.283 | 0.06307 | -0.054 | -4.487
-9.5 | -0.254 | 0.07239 | -0.051 | -3.513
-9 | -0.226 | 0.06158 | -0.053 | -3.676
-8.5 | -0.198 | 0.05599 | -0.054 | -3.541
-8 | -0.17 | 0.05404 | -0.056 | -3.151
-7.5 | -0.142 | 0.05222 | -0.055 | -2.719
-7 | -0.188 | 0.04785 | -0.057 | -3.931
-6.5 | -0.152 | 0.04088 | -0.064 | -3.726
-6 | -0.131 | 0.00825 | -0.117 | -15.854
-5.5 | -0.069 | 0.00699 | -0.119 | -9.847
-5 | -0.003 | 0.00725 | -0.12 | -0.407
-4.5 | 0.065 | 0.00706 | -0.122 | 9.27
-4 | 0.136 | 0.00763 | -0.123 | 17.762
-3.5 | 0.206 | 0.00735 | -0.124 | 28.101
-3 | 0.278 | 0.0072 | -0.126 | 38.637
-2.5 | 0.35 | 0.00706 | -0.127 | 49.525
-2 | 0.422 | 0.00687 | -0.128 | 61.411
-1.5 | 0.496 | 0.00678 | -0.13 | 73.144
-1 | 0.567 | 0.00673 | -0.131 | 84.259
-0.5 | 0.639 | 0.00661 | -0.132 | 96.574
0 | 0.699 | 0.00475 | -0.134 | 147.17
0.5 | 0.768 | 0.00486 | -0.135 | 158.16
1 | 0.838 | 0.00494 | -0.137 | 169.733
1.5 | 0.907 | 0.00508 | -0.138 | 178.528
2 | 0.976 | 0.00522 | -0.139 | 187.109
2.5 | 1.045 | 0.00544 | -0.14 | 192.004
3 | 1.114 | 0.00565 | -0.142 | 197.063
3.5 | 1.183 | 0.00588 | -0.143 | 201.241
4 | 1.236 | 0.00683 | -0.144 | 180.881
4.5 | 1.298 | 0.00819 | -0.145 | 158.393
5 | 1.358 | 0.01003 | -0.146 | 135.351
5.5 | 1.416 | 0.01207 | -0.148 | 117.295
6 | 1.47 | 0.01435 | -0.149 | 102.412
6.5 | 1.516 | 0.01842 | -0.15 | 82.307
7 | 1.555 | 0.01946 | -0.151 | 79.897
7.5 | 1.582 | 0.02057 | -0.152 | 76.906
8 | 1.579 | 0.02237 | -0.153 | 70.599
8.5 | 1.531 | 0.02412 | -0.155 | 63.471
9 | 1.348 | 0.0267 | -0.156 | 50.497
9.5 | 0.961 | 0.02857 | -0.157 | 33.62
10 | 0.829 | 0.07211 | -0.084 | 11.489
10.5 | 0.855 | 0.07404 | -0.083 | 11.542
11 | 0.879 | 0.08506 | -0.076 | 10.33
11.5 | 0.906 | 0.08082 | -0.08 | 11.212
12 | 0.932 | 0.08948 | -0.079 | 10.417
12.5 | 0.961 | 0.09647 | -0.085 | 9.957

## 72. Re 4M Mach 0.50 (2)
BIGFOIL.COM POLAR EXPORT
NACA67-715 a=0.6
NACA67-715 a=0.6 |  |  |  | Cl Max: | 1.3996 | at alpha= | 13.5 | deg
XFOIL ncrit=9 |  |  |  | L/D Max: | 186.894 | at alpha= | 2 | deg
Re: | 4000000 |  |  | Cd Min: | 0.20632 | at alpha= | -20 | deg
Mach: | 0.5 |  |  | Cl=0 at alpha= | -5.6174 | deg
|  |  |  | @ Cl=0.1, Cd= | 0.0076495
|  |  |  | @ Cl=0.4, Cd= | 0.0062562
|  |  |  | @ Cl=0.6, Cd= | 0.0059009
alpha (deg) | Cl | Cd | Cm | Cl/Cd
-20 | -0.2114 | 0.20632 | -0.1108 | -1.0246
-19.5 | -0.1893 | 0.19974 | -0.1153 | -0.94773
-19 | -0.1673 | 0.19309 | -0.1198 | -0.86644
-18.5 | -0.145 | 0.18646 | -0.1243 | -0.77765
-18 | -0.1285 | 0.17757 | -0.1283 | -0.72366
-17.5 | -0.1099 | 0.16991 | -0.1325 | -0.64681
-17 | -0.0923 | 0.16225 | -0.1367 | -0.56888
-16.5 | -0.0731 | 0.15529 | -0.1408 | -0.47073
-16 | -0.0527 | 0.14878 | -0.1449 | -0.35421
-15.5 | -0.0355 | 0.14155 | -0.1488 | -0.25079
-15 | -0.0228 | 0.13332 | -0.1529 | -0.17102
-14.5 | -0.0127 | 0.12488 | -0.157 | -0.1017
-14 | -0.0153 | 0.11449 | -0.1616 | -0.13364
-13.5 | -0.0067 | 0.1068 | -0.1657 | -0.062734
-13 | 0.0018 | 0.09938 | -0.1696 | 0.018112
-12.5 | 0.0045 | 0.0915 | -0.1737 | 0.04918
-12 | 0.0126 | 0.08478 | -0.1772 | 0.14862
-11.5 | 0.0258 | 0.07902 | -0.1802 | 0.3265
-11 | 0.0308 | 0.07254 | -0.1832 | 0.42459
-10.5 | 0.0198 | 0.06458 | -0.1868 | 0.3066
-10 | 0.0261 | 0.0589 | -0.1895 | 0.44312
-9.5 | 0.0003 | 0.0499 | -0.1945 | 0.006012
-9 | -0.0454 | 0.04045 | -0.1989 | -1.1224
-8.5 | -0.0945 | 0.03401 | -0.1917 | -2.7786
-8 | -0.1446 | 0.02571 | -0.1828 | -5.6243
-7.5 | -0.1593 | 0.01904 | -0.1743 | -8.3666
-7 | -0.1546 | 0.01335 | -0.1662 | -11.5805
-6.5 | -0.107 | 0.01077 | -0.1622 | -9.935
-6 | -0.0479 | 0.00925 | -0.1596 | -5.1784
-5.5 | 0.0147 | 0.00837 | -0.1575 | 1.7563
-5 | 0.0793 | 0.00781 | -0.1561 | 10.1536
-4.5 | 0.1438 | 0.00731 | -0.155 | 19.6717
-4 | 0.2082 | 0.00692 | -0.1541 | 30.0867
-3.5 | 0.2724 | 0.00667 | -0.1534 | 40.8396
-3 | 0.3345 | 0.00644 | -0.1525 | 51.941
-2.5 | 0.3985 | 0.00626 | -0.1522 | 63.6581
-2 | 0.4617 | 0.0061 | -0.1519 | 75.6885
-1.5 | 0.5236 | 0.00599 | -0.1515 | 87.4124
-1 | 0.5831 | 0.00594 | -0.1506 | 98.165
-0.5 | 0.6436 | 0.0058 | -0.15 | 110.9655
0.5 | 0.7367 | 0.0051 | -0.1433 | 144.451
1 | 0.7541 | 0.00419 | -0.1339 | 179.9761
1.5 | 0.7989 | 0.00434 | -0.1299 | 184.0783
2 | 0.8485 | 0.00454 | -0.1269 | 186.8943
2.5 | 0.8915 | 0.00484 | -0.1225 | 184.1942
3 | 0.9403 | 0.00517 | -0.1194 | 181.8762
3.5 | 0.9827 | 0.00562 | -0.115 | 174.8577
4 | 1.0191 | 0.00623 | -0.1095 | 163.5795
4.5 | 1.045 | 0.00716 | -0.102 | 145.9497
5 | 1.0061 | 0.00977 | -0.0833 | 102.9785
5.5 | 0.985 | 0.01236 | -0.0688 | 79.6926
6 | 0.9702 | 0.01503 | -0.056 | 64.5509
6.5 | 0.9689 | 0.01745 | -0.046 | 55.5244
7 | 0.9852 | 0.01945 | -0.0389 | 50.653
7.5 | 1.0008 | 0.02172 | -0.0322 | 46.0773
8 | 1.041 | 0.02457 | -0.0316 | 42.3687
8.5 | 1.0893 | 0.02757 | -0.0325 | 39.5103
9 | 1.1381 | 0.03051 | -0.0331 | 37.3025
11 | 1.2823 | 0.03869 | -0.0177 | 33.1429
11.5 | 1.3142 | 0.04119 | -0.0135 | 31.9058
12 | 1.3444 | 0.04389 | -0.0092 | 30.6311
12.5 | 1.3697 | 0.04699 | -0.0045 | 29.1488
13 | 1.3915 | 0.05052 | 0.0003 | 27.5435
13.5 | 1.3996 | 0.05519 | 0.0055 | 25.3597
14 | 1.3948 | 0.06119 | 0.0105 | 22.7946
14.5 | 1.3783 | 0.06862 | 0.0144 | 20.086
15 | 1.3525 | 0.07756 | 0.0166 | 17.4381
15.5 | 1.3218 | 0.08784 | 0.0166 | 15.0478
16 | 1.2896 | 0.09928 | 0.0142 | 12.9895
16.5 | 1.2541 | 0.11205 | 0.0094 | 11.1923
17 | 1.221 | 0.12539 | 0.0027 | 9.7376
17.5 | 1.189 | 0.13938 | -0.0055 | 8.5306
18 | 1.1622 | 0.15333 | -0.0143 | 7.5797
18.5 | 1.1396 | 0.16699 | -0.0231 | 6.8244

## 73. Re 5M Mach 0.00 (1)
BIGFOIL.COM POLAR EXPORT
NACA67-715 a=0.6
NACA67-715 a=0.6 |  |  |  | Cl Max: | 1.667 | at alpha= | 12 | deg
JavaFoil+Calcfoil stall+Eppler ext transition |  |  |  | L/D Max: | 207.901 | at alpha= | 3 | deg
Re: | 5000000 |  |  | Cd Min: | 0.00388 | at alpha= | -0.5 | deg
Mach: | 0 |  |  | Cl=0 at alpha= | -4.9754 | deg
|  |  |  | @ Cl=0.1, Cd= | 0.0066736
|  |  |  | @ Cl=0.4, Cd= | 0.0060681
|  |  |  | @ Cl=0.6, Cd= | 0.0039807
alpha (deg) | Cl | Cd | Cm | Cl/Cd
-19.5 | -0.44 | 0.16543 | -0.037 | -2.662
-19 | -0.454 | 0.15511 | -0.037 | -2.925
-18.5 | -0.466 | 0.15131 | -0.038 | -3.083
-18 | -0.479 | 0.14202 | -0.039 | -3.373
-17.5 | -0.491 | 0.13805 | -0.039 | -3.554
-17 | -0.501 | 0.13016 | -0.039 | -3.852
-16.5 | -0.511 | 0.12418 | -0.04 | -4.116
-16 | -0.519 | 0.11838 | -0.041 | -4.388
-15.5 | -0.526 | 0.11122 | -0.042 | -4.731
-15 | -0.531 | 0.1058 | -0.042 | -5.02
-14.5 | -0.534 | 0.09917 | -0.043 | -5.382
-14 | -0.534 | 0.09418 | -0.044 | -5.668
-13.5 | -0.531 | 0.08858 | -0.045 | -5.995
-13 | -0.526 | 0.08372 | -0.046 | -6.277
-12.5 | -0.517 | 0.07866 | -0.047 | -6.57
-12 | -0.504 | 0.0744 | -0.048 | -6.78
-11.5 | -0.489 | 0.06899 | -0.05 | -7.086
-11 | -0.47 | 0.06463 | -0.051 | -7.266
-10.5 | -0.447 | 0.06047 | -0.053 | -7.385
-10 | -0.421 | 0.05549 | -0.056 | -7.587
-9.5 | -0.393 | 0.04998 | -0.06 | -7.857
-9 | -0.364 | 0.04222 | -0.067 | -8.619
-8.5 | -0.391 | 0.00823 | -0.097 | -47.549
-8 | -0.343 | 0.00808 | -0.098 | -42.394
-7.5 | -0.291 | 0.00781 | -0.099 | -37.249
-7 | -0.237 | 0.00762 | -0.101 | -31.054
-6.5 | -0.18 | 0.00744 | -0.102 | -24.153
-6 | -0.122 | 0.00726 | -0.103 | -16.745
-5.5 | -0.063 | 0.00663 | -0.104 | -9.43
-5 | -0.003 | 0.00644 | -0.105 | -0.41
-4.5 | 0.058 | 0.00677 | -0.106 | 8.559
-4 | 0.119 | 0.00663 | -0.107 | 17.954
-3.5 | 0.18 | 0.00644 | -0.108 | 28.003
-3 | 0.242 | 0.00633 | -0.11 | 38.261
-2.5 | 0.304 | 0.00617 | -0.111 | 49.269
-2 | 0.366 | 0.0061 | -0.112 | 60.064
-1.5 | 0.43 | 0.00604 | -0.113 | 71.162
-1 | 0.491 | 0.00601 | -0.114 | 81.815
-0.5 | 0.553 | 0.00388 | -0.116 | 142.535
0 | 0.609 | 0.004 | -0.117 | 152.113
0.5 | 0.67 | 0.00407 | -0.118 | 164.53
1 | 0.73 | 0.00414 | -0.119 | 176.296
1.5 | 0.79 | 0.00425 | -0.12 | 185.947
2 | 0.851 | 0.00439 | -0.121 | 193.55
2.5 | 0.911 | 0.00454 | -0.122 | 200.656
3 | 0.971 | 0.00467 | -0.124 | 207.901
3.5 | 1.029 | 0.0053 | -0.125 | 194.328
4 | 1.08 | 0.00618 | -0.126 | 174.716
4.5 | 1.136 | 0.00726 | -0.127 | 156.413
5 | 1.191 | 0.00794 | -0.128 | 150.003
5.5 | 1.246 | 0.00919 | -0.129 | 135.583
6 | 1.299 | 0.01027 | -0.13 | 126.488
6.5 | 1.349 | 0.01196 | -0.131 | 112.787
7 | 1.398 | 0.01401 | -0.132 | 99.772
7.5 | 1.445 | 0.0146 | -0.133 | 98.94
8 | 1.487 | 0.01516 | -0.134 | 98.075
8.5 | 1.525 | 0.01576 | -0.135 | 96.8
9 | 1.56 | 0.01643 | -0.136 | 94.92
9.5 | 1.59 | 0.01746 | -0.137 | 91.064
10 | 1.615 | 0.01825 | -0.138 | 88.51
10.5 | 1.636 | 0.01909 | -0.139 | 85.704
11 | 1.651 | 0.0199 | -0.14 | 83.003
11.5 | 1.662 | 0.0208 | -0.141 | 79.881
12 | 1.667 | 0.02185 | -0.142 | 76.259
12.5 | 1.666 | 0.0229 | -0.143 | 72.78
13 | 1.661 | 0.02408 | -0.144 | 68.956
13.5 | 1.648 | 0.02516 | -0.145 | 65.486
14 | 1.625 | 0.02657 | -0.146 | 61.174
14.5 | 1.597 | 0.02801 | -0.147 | 57.025
15 | 1.565 | 0.02946 | -0.147 | 53.108
15.5 | 1.528 | 0.03107 | -0.148 | 49.164
16 | 1.487 | 0.03283 | -0.149 | 45.302
16.5 | 1.443 | 0.03462 | -0.149 | 41.7
17 | 1.398 | 0.03708 | -0.15 | 37.696

## 74. Re 5M Mach 0.00 (2)
BIGFOIL.COM POLAR EXPORT
NACA67-715 a=0.6
NACA67-715 a=0.6 |  |  |  | Cl Max: | 1.6472 | at alpha= | 20 | deg
XFOIL ncrit=9 |  |  |  | L/D Max: | 238.697 | at alpha= | 3 | deg
Re: | 5000000 |  |  | Cd Min: | 0.06345 | at alpha= | 20 | deg
Mach: | 0 |  |  | Cl=0 at alpha= | -5.4522 | deg
|  |  |  | @ Cl=0.1, Cd= | 0.0061377
|  |  |  | @ Cl=0.4, Cd= | 0.0053445
|  |  |  | @ Cl=0.6, Cd= | 0.0046161
alpha (deg) | Cl | Cd | Cm | Cl/Cd
-18.5 | -0.9531 | 0.03431 | -0.1645 | -27.7791
-18 | -0.9871 | 0.02893 | -0.1613 | -34.1203
-17.5 | -0.9967 | 0.02579 | -0.1568 | -38.6468
-17 | -0.996 | 0.02344 | -0.1519 | -42.4915
-16.5 | -0.9866 | 0.02163 | -0.1471 | -45.6126
-16 | -0.975 | 0.01997 | -0.1419 | -48.8232
-15 | -0.9352 | 0.01757 | -0.1323 | -53.2271
-14.5 | -0.9087 | 0.01591 | -0.1286 | -57.115
-14 | -0.8723 | 0.01476 | -0.1264 | -59.0989
-13.5 | -0.8317 | 0.01379 | -0.1247 | -60.3118
-13 | -0.7888 | 0.01289 | -0.1233 | -61.1947
-12.5 | -0.7429 | 0.01217 | -0.1224 | -61.0435
-12 | -0.6955 | 0.01151 | -0.1216 | -60.4257
-11.5 | -0.647 | 0.01091 | -0.121 | -59.3034
-11 | -0.5989 | 0.01013 | -0.1203 | -59.1214
-10.5 | -0.5512 | 0.00927 | -0.1197 | -59.4606
-10 | -0.4975 | 0.00897 | -0.1199 | -55.4627
-9.5 | -0.4429 | 0.00875 | -0.1203 | -50.6171
-9 | -0.3899 | 0.00832 | -0.1204 | -46.863
-8.5 | -0.3358 | 0.00801 | -0.1206 | -41.9226
-8 | -0.2813 | 0.00775 | -0.121 | -36.2968
-7.5 | -0.2266 | 0.00752 | -0.1213 | -30.133
-7 | -0.1715 | 0.00729 | -0.1218 | -23.5254
-6.5 | -0.1157 | 0.00706 | -0.1223 | -16.3881
-6 | -0.0603 | 0.0068 | -0.1228 | -8.8676
-5.5 | -0.0053 | 0.00651 | -0.1232 | -0.81413
-5 | 0.0501 | 0.00629 | -0.1237 | 7.965
-4.5 | 0.1058 | 0.00612 | -0.1242 | 17.2876
-4 | 0.1613 | 0.00599 | -0.1247 | 26.9282
-3.5 | 0.2174 | 0.00579 | -0.1253 | 37.5475
-3 | 0.2736 | 0.00561 | -0.1259 | 48.7701
-2.5 | 0.3298 | 0.00547 | -0.1266 | 60.2925
-2 | 0.3856 | 0.00536 | -0.1272 | 71.9403
-1.5 | 0.4412 | 0.0053 | -0.1277 | 83.2453
-1 | 0.4975 | 0.00515 | -0.1284 | 96.6019
-0.5 | 0.5518 | 0.00494 | -0.1287 | 111.7004
0 | 0.6009 | 0.00461 | -0.128 | 130.3471
0.5 | 0.6514 | 0.00421 | -0.1277 | 154.7268
1 | 0.6913 | 0.00341 | -0.1253 | 202.7273
1.5 | 0.7465 | 0.0034 | -0.1257 | 219.5588
2 | 0.7996 | 0.00348 | -0.1257 | 229.7701
2.5 | 0.8501 | 0.0036 | -0.1252 | 236.1389
3 | 0.8975 | 0.00376 | -0.124 | 238.6968
3.5 | 0.9385 | 0.00398 | -0.1214 | 235.804
4 | 0.9286 | 0.00477 | -0.1079 | 194.6751
5 | 0.8989 | 0.00775 | -0.0811 | 115.9871
5.5 | 0.9002 | 0.00926 | -0.0718 | 97.2138
6 | 0.9131 | 0.01054 | -0.0648 | 86.6319
6.5 | 0.9319 | 0.01177 | -0.0592 | 79.1759
7 | 0.9494 | 0.01309 | -0.0535 | 72.5286
7.5 | 0.9707 | 0.01433 | -0.0486 | 67.739
8 | 0.995 | 0.01561 | -0.0446 | 63.7412
8.5 | 1.0468 | 0.01713 | -0.047 | 61.1092
9 | 1.1031 | 0.0186 | -0.0504 | 59.3065
9.5 | 1.1596 | 0.01993 | -0.0535 | 58.1836
11 | 1.2606 | 0.02326 | -0.0471 | 54.196
11.5 | 1.2955 | 0.02434 | -0.0454 | 53.2251
12 | 1.3278 | 0.02561 | -0.0434 | 51.8469
12.5 | 1.3575 | 0.02706 | -0.0412 | 50.1663
13 | 1.3888 | 0.02839 | -0.0392 | 48.9186
13.5 | 1.4159 | 0.03006 | -0.0369 | 47.1025
14 | 1.4431 | 0.03171 | -0.0347 | 45.5093
14.5 | 1.4686 | 0.03355 | -0.0324 | 43.7735
15 | 1.4937 | 0.03536 | -0.0302 | 42.2426
15.5 | 1.5179 | 0.03734 | -0.0281 | 40.6508
16 | 1.5393 | 0.03952 | -0.0257 | 38.9499
16.5 | 1.5592 | 0.0418 | -0.0233 | 37.3014
17 | 1.5769 | 0.04429 | -0.0209 | 35.604
17.5 | 1.5953 | 0.04675 | -0.0187 | 34.1241
18 | 1.6113 | 0.04938 | -0.0164 | 32.6306
18.5 | 1.621 | 0.05255 | -0.0138 | 30.8468
19 | 1.6324 | 0.05576 | -0.0118 | 29.2755
19.5 | 1.6366 | 0.0598 | -0.0095 | 27.3679
20 | 1.6472 | 0.06345 | -0.0082 | 25.9606

## 75. Re 5M Mach 0.10 (1)
BIGFOIL.COM POLAR EXPORT
NACA67-715 a=0.6
NACA67-715 a=0.6 |  |  |  | Cl Max: | 1.66 | at alpha= | 12 | deg
JavaFoil+Calcfoil stall+Eppler ext transition |  |  |  | L/D Max: | 207.211 | at alpha= | 3 | deg
Re: | 5000000 |  |  | Cd Min: | 0.00391 | at alpha= | -0.5 | deg
Mach: | 0.1 |  |  | Cl=0 at alpha= | -4.9754 | deg
|  |  |  | @ Cl=0.1, Cd= | 0.0066452
|  |  |  | @ Cl=0.4, Cd= | 0.00609
|  |  |  | @ Cl=0.6, Cd= | 0.0040043
alpha (deg) | Cl | Cd | Cm | Cl/Cd
-19 | -0.407 | 0.16188 | -0.037 | -2.515
-18.5 | -0.422 | 0.15444 | -0.038 | -2.735
-18 | -0.438 | 0.14373 | -0.039 | -3.044
-17.5 | -0.452 | 0.14215 | -0.039 | -3.179
-17 | -0.465 | 0.13316 | -0.039 | -3.495
-16.5 | -0.478 | 0.12685 | -0.04 | -3.769
-16 | -0.489 | 0.11971 | -0.041 | -4.089
-15.5 | -0.499 | 0.11355 | -0.042 | -4.398
-15 | -0.507 | 0.10724 | -0.042 | -4.73
-14.5 | -0.513 | 0.10157 | -0.043 | -5.049
-14 | -0.516 | 0.09577 | -0.044 | -5.385
-13.5 | -0.516 | 0.09032 | -0.045 | -5.712
-13 | -0.513 | 0.08481 | -0.045 | -6.047
-12.5 | -0.506 | 0.07985 | -0.047 | -6.342
-12 | -0.497 | 0.0746 | -0.048 | -6.656
-11.5 | -0.483 | 0.06989 | -0.049 | -6.906
-11 | -0.465 | 0.06532 | -0.051 | -7.117
-10.5 | -0.443 | 0.06168 | -0.052 | -7.183
-10 | -0.418 | 0.05665 | -0.055 | -7.385
-9.5 | -0.391 | 0.05137 | -0.059 | -7.604
-9 | -0.36 | 0.04583 | -0.063 | -7.854
-8.5 | -0.392 | 0.00836 | -0.098 | -46.831
-8 | -0.343 | 0.00804 | -0.099 | -42.703
-7.5 | -0.292 | 0.0079 | -0.1 | -36.93
-7 | -0.237 | 0.00772 | -0.101 | -30.755
-6.5 | -0.18 | 0.00743 | -0.102 | -24.259
-6 | -0.122 | 0.00734 | -0.104 | -16.635
-5.5 | -0.063 | 0.00669 | -0.104 | -9.382
-5 | -0.003 | 0.00692 | -0.106 | -0.383
-4.5 | 0.058 | 0.00674 | -0.107 | 8.635
-4 | 0.12 | 0.0066 | -0.108 | 18.115
-3.5 | 0.181 | 0.0065 | -0.109 | 27.895
-3 | 0.243 | 0.00633 | -0.11 | 38.475
-2.5 | 0.306 | 0.00623 | -0.111 | 49.098
-2 | 0.368 | 0.00615 | -0.113 | 59.844
-1.5 | 0.432 | 0.00603 | -0.114 | 71.616
-1 | 0.494 | 0.00599 | -0.115 | 82.511
-0.5 | 0.556 | 0.00391 | -0.116 | 142.09
0 | 0.612 | 0.00403 | -0.117 | 151.676
0.5 | 0.673 | 0.00409 | -0.118 | 164.46
1 | 0.734 | 0.00417 | -0.12 | 175.765
1.5 | 0.794 | 0.00428 | -0.121 | 185.791
2 | 0.855 | 0.00442 | -0.122 | 193.334
2.5 | 0.915 | 0.00457 | -0.123 | 200.39
3 | 0.975 | 0.00471 | -0.124 | 207.211
3.5 | 1.034 | 0.00533 | -0.125 | 194.184
4 | 1.085 | 0.00621 | -0.126 | 174.73
4.5 | 1.141 | 0.00733 | -0.127 | 155.706
5 | 1.197 | 0.008 | -0.128 | 149.685
5.5 | 1.251 | 0.00927 | -0.129 | 135.002
6 | 1.305 | 0.01038 | -0.13 | 125.63
6.5 | 1.355 | 0.01208 | -0.131 | 112.172
7 | 1.404 | 0.01414 | -0.132 | 99.227
7.5 | 1.45 | 0.01471 | -0.133 | 98.596
8 | 1.492 | 0.01531 | -0.135 | 97.492
8.5 | 1.53 | 0.01593 | -0.136 | 96.045
9 | 1.564 | 0.01662 | -0.137 | 94.086
9.5 | 1.593 | 0.01766 | -0.138 | 90.197
10 | 1.617 | 0.0185 | -0.139 | 87.427
10.5 | 1.636 | 0.01936 | -0.14 | 84.516
11 | 1.65 | 0.02022 | -0.141 | 81.587
11.5 | 1.658 | 0.02107 | -0.142 | 78.674
12 | 1.66 | 0.02228 | -0.143 | 74.51
12.5 | 1.656 | 0.02327 | -0.144 | 71.183
13 | 1.647 | 0.02451 | -0.145 | 67.193
13.5 | 1.63 | 0.02574 | -0.145 | 63.313
14 | 1.602 | 0.02709 | -0.146 | 59.149
14.5 | 1.569 | 0.02857 | -0.147 | 54.915
15 | 1.531 | 0.03012 | -0.148 | 50.819
15.5 | 1.488 | 0.03183 | -0.149 | 46.742
16 | 1.441 | 0.03382 | -0.149 | 42.619
16.5 | 1.392 | 0.03584 | -0.15 | 38.845
17 | 1.34 | 0.0384 | -0.151 | 34.885

## 76. Re 5M Mach 0.10 (2)
BIGFOIL.COM POLAR EXPORT
NACA67-715 a=0.6
NACA67-715 a=0.6 |  |  |  | Cl Max: | 1.6434 | at alpha= | 20 | deg
XFOIL ncrit=9 |  |  |  | L/D Max: | 239.098 | at alpha= | 3 | deg
Re: | 5000000 |  |  | Cd Min: | 0.06571 | at alpha= | 20 | deg
Mach: | 0.1 |  |  | Cl=0 at alpha= | -5.4561 | deg
|  |  |  | @ Cl=0.1, Cd= | 0.0061607
|  |  |  | @ Cl=0.4, Cd= | 0.005363
|  |  |  | @ Cl=0.6, Cd= | 0.0044629
alpha (deg) | Cl | Cd | Cm | Cl/Cd
-17.5 | -0.9181 | 0.03127 | -0.1662 | -29.3604
-17 | -0.9457 | 0.02689 | -0.1611 | -35.1692
-16.5 | -0.9502 | 0.02419 | -0.1558 | -39.2807
-16 | -0.9502 | 0.02186 | -0.1498 | -43.4675
-15.5 | -0.9405 | 0.02009 | -0.144 | -46.8143
-15 | -0.9237 | 0.01873 | -0.1385 | -49.3166
-14.5 | -0.9011 | 0.01724 | -0.1339 | -52.268
-14 | -0.8707 | 0.01568 | -0.1306 | -55.5293
-13.5 | -0.8329 | 0.01448 | -0.1283 | -57.5207
-13 | -0.792 | 0.01339 | -0.1264 | -59.1486
-12.5 | -0.747 | 0.01255 | -0.125 | -59.5219
-12 | -0.7 | 0.01179 | -0.124 | -59.3723
-11.5 | -0.6511 | 0.01117 | -0.1232 | -58.2901
-11 | -0.6018 | 0.01044 | -0.1225 | -57.6437
-10.5 | -0.5549 | 0.00943 | -0.1215 | -58.8441
-10 | -0.5016 | 0.00903 | -0.1215 | -55.5482
-9.5 | -0.4464 | 0.00879 | -0.1217 | -50.785
-9 | -0.3923 | 0.00842 | -0.1218 | -46.5914
-8.5 | -0.338 | 0.00807 | -0.122 | -41.8835
-8 | -0.283 | 0.0078 | -0.1222 | -36.2821
-7.5 | -0.2279 | 0.00757 | -0.1225 | -30.1057
-7 | -0.1722 | 0.00732 | -0.1229 | -23.5246
-6.5 | -0.1161 | 0.00709 | -0.1234 | -16.3752
-6 | -0.0601 | 0.00684 | -0.1239 | -8.7865
-5.5 | -0.0049 | 0.00654 | -0.1242 | -0.74924
-5 | 0.0509 | 0.00631 | -0.1246 | 8.0666
-4.5 | 0.1068 | 0.00614 | -0.1251 | 17.3941
-4 | 0.1629 | 0.00601 | -0.1256 | 27.1048
-3.5 | 0.2191 | 0.0058 | -0.1262 | 37.7759
-3 | 0.2757 | 0.00562 | -0.1268 | 49.0569
-2.5 | 0.3321 | 0.00548 | -0.1274 | 60.6022
-2 | 0.3881 | 0.00538 | -0.128 | 72.1375
-1.5 | 0.4442 | 0.0053 | -0.1285 | 83.8113
-1 | 0.5007 | 0.00516 | -0.1292 | 97.0349
-0.5 | 0.5552 | 0.00495 | -0.1295 | 112.1616
1 | 0.695 | 0.00343 | -0.1259 | 202.6239
1.5 | 0.7504 | 0.00342 | -0.1264 | 219.4152
2 | 0.8036 | 0.00349 | -0.1263 | 230.2579
2.5 | 0.8542 | 0.00362 | -0.1257 | 235.9669
3 | 0.9014 | 0.00377 | -0.1244 | 239.0981
3.5 | 0.9405 | 0.00398 | -0.1213 | 236.3065
4 | 0.9319 | 0.00479 | -0.108 | 194.5511
4.5 | 0.9157 | 0.00615 | -0.0939 | 148.8943
5 | 0.9006 | 0.00784 | -0.0809 | 114.8724
5.5 | 0.9019 | 0.00937 | -0.0715 | 96.254
6 | 0.914 | 0.01069 | -0.0644 | 85.5005
6.5 | 0.9324 | 0.01195 | -0.0586 | 78.0251
7 | 0.9489 | 0.01334 | -0.0528 | 71.1319
7.5 | 0.9716 | 0.01454 | -0.048 | 66.8226
8 | 0.9958 | 0.01588 | -0.0439 | 62.7078
8.5 | 1.0487 | 0.01742 | -0.0466 | 60.2009
9 | 1.1046 | 0.01897 | -0.0498 | 58.2288
9.5 | 1.1615 | 0.02031 | -0.0529 | 57.1886
11 | 1.2626 | 0.02368 | -0.0462 | 53.3193
11.5 | 1.2979 | 0.02478 | -0.0444 | 52.3769
12 | 1.329 | 0.02619 | -0.0422 | 50.7446
12.5 | 1.3597 | 0.02758 | -0.04 | 49.3002
13 | 1.3893 | 0.0291 | -0.0378 | 47.7423
13.5 | 1.4179 | 0.0307 | -0.0356 | 46.1857
14 | 1.4444 | 0.03248 | -0.0332 | 44.4704
14.5 | 1.4696 | 0.03434 | -0.0308 | 42.7956
15 | 1.4942 | 0.0363 | -0.0285 | 41.1625
15.5 | 1.5197 | 0.03822 | -0.0264 | 39.7619
16 | 1.5385 | 0.04066 | -0.0237 | 37.8382
16.5 | 1.5573 | 0.04308 | -0.0212 | 36.149
17 | 1.5778 | 0.04541 | -0.019 | 34.7457
17.5 | 1.5936 | 0.04816 | -0.0165 | 33.0897
18 | 1.6073 | 0.05105 | -0.014 | 31.4848
18.5 | 1.6162 | 0.05441 | -0.0113 | 29.7041
19 | 1.627 | 0.05782 | -0.0093 | 28.1391
19.5 | 1.6328 | 0.0619 | -0.0073 | 26.378
20 | 1.6434 | 0.06571 | -0.0062 | 25.0099

## 77. Re 5M Mach 0.25 (1)
BIGFOIL.COM POLAR EXPORT
NACA67-715 a=0.6
NACA67-715 a=0.6 |  |  |  | Cl Max: | 1.627 | at alpha= | 10.5 | deg
JavaFoil+Calcfoil stall+Eppler ext transition |  |  |  | L/D Max: | 206.7 | at alpha= | 3 | deg
Re: | 5000000 |  |  | Cd Min: | 0.00397 | at alpha= | -0.5 | deg
Mach: | 0.25 |  |  | Cl=0 at alpha= | -4.9762 | deg
|  |  |  | @ Cl=0.1, Cd= | 0.0067911
|  |  |  | @ Cl=0.4, Cd= | 0.0061567
|  |  |  | @ Cl=0.6, Cd= | 0.0040412
alpha (deg) | Cl | Cd | Cm | Cl/Cd
-16.5 | -0.125 | 0.13534 | -0.04 | -0.921
-16 | -0.196 | 0.13194 | -0.04 | -1.484
-15.5 | -0.245 | 0.12533 | -0.04 | -1.955
-15 | -0.287 | 0.11608 | -0.041 | -2.47
-14.5 | -0.323 | 0.1129 | -0.041 | -2.862
-14 | -0.355 | 0.10228 | -0.043 | -3.469
-13.5 | -0.381 | 0.09788 | -0.043 | -3.895
-13 | -0.402 | 0.09048 | -0.044 | -4.448
-12.5 | -0.418 | 0.08692 | -0.045 | -4.806
-12 | -0.427 | 0.08018 | -0.047 | -5.326
-11.5 | -0.43 | 0.07455 | -0.048 | -5.765
-11 | -0.426 | 0.06922 | -0.049 | -6.155
-10.5 | -0.416 | 0.06484 | -0.05 | -6.415
-10 | -0.4 | 0.06075 | -0.052 | -6.58
-9.5 | -0.378 | 0.05603 | -0.054 | -6.744
-9 | -0.351 | 0.05166 | -0.057 | -6.792
-8.5 | -0.319 | 0.04715 | -0.061 | -6.777
-8 | -0.346 | 0.00849 | -0.101 | -40.696
-7.5 | -0.295 | 0.00823 | -0.103 | -35.904
-7 | -0.241 | 0.00794 | -0.104 | -30.394
-6.5 | -0.184 | 0.00719 | -0.105 | -25.569
-6 | -0.125 | 0.00703 | -0.106 | -17.729
-5.5 | -0.064 | 0.00723 | -0.107 | -8.887
-5 | -0.003 | 0.00707 | -0.108 | -0.384
-4.5 | 0.06 | 0.00688 | -0.11 | 8.669
-4 | 0.123 | 0.00674 | -0.111 | 18.2
-3.5 | 0.186 | 0.00655 | -0.112 | 28.406
-3 | 0.25 | 0.00645 | -0.113 | 38.719
-2.5 | 0.314 | 0.00635 | -0.114 | 49.449
-2 | 0.378 | 0.00617 | -0.115 | 61.233
-1.5 | 0.444 | 0.00613 | -0.117 | 72.432
-1 | 0.508 | 0.00608 | -0.118 | 83.461
-0.5 | 0.571 | 0.00397 | -0.119 | 143.986
0 | 0.628 | 0.00411 | -0.12 | 152.936
0.5 | 0.691 | 0.00418 | -0.122 | 165.271
1 | 0.753 | 0.00426 | -0.123 | 176.898
1.5 | 0.815 | 0.00437 | -0.124 | 186.434
2 | 0.877 | 0.00453 | -0.125 | 193.758
2.5 | 0.939 | 0.00467 | -0.126 | 200.941
3 | 1.001 | 0.00484 | -0.127 | 206.7
3.5 | 1.062 | 0.00556 | -0.128 | 191.054
4 | 1.113 | 0.00647 | -0.129 | 172.056
4.5 | 1.17 | 0.00767 | -0.13 | 152.521
5 | 1.227 | 0.00837 | -0.132 | 146.541
5.5 | 1.283 | 0.00981 | -0.133 | 130.719
6 | 1.337 | 0.01103 | -0.134 | 121.236
6.5 | 1.387 | 0.01401 | -0.135 | 98.977
7 | 1.436 | 0.01489 | -0.136 | 96.436
7.5 | 1.481 | 0.01549 | -0.137 | 95.63
8 | 1.521 | 0.01616 | -0.138 | 94.091
8.5 | 1.555 | 0.01687 | -0.139 | 92.189
9 | 1.584 | 0.01797 | -0.14 | 88.102
9.5 | 1.606 | 0.01888 | -0.141 | 85.05
10 | 1.62 | 0.01976 | -0.142 | 82.006
10.5 | 1.627 | 0.02076 | -0.143 | 78.365
11 | 1.625 | 0.02196 | -0.144 | 73.997
11.5 | 1.615 | 0.02314 | -0.145 | 69.787
12 | 1.595 | 0.02429 | -0.146 | 65.647
12.5 | 1.565 | 0.02578 | -0.147 | 60.709
13 | 1.526 | 0.02725 | -0.148 | 55.991
13.5 | 1.473 | 0.02907 | -0.149 | 50.684
14 | 1.404 | 0.03084 | -0.15 | 45.523
14.5 | 1.325 | 0.03289 | -0.151 | 40.277
15 | 1.236 | 0.03559 | -0.151 | 34.716
15.5 | 1.138 | 0.03921 | -0.151 | 29.015

## 78. Re 5M Mach 0.25 (2)
BIGFOIL.COM POLAR EXPORT
NACA67-715 a=0.6
NACA67-715 a=0.6 |  |  |  | Cl Max: | 1.6015 | at alpha= | 20 | deg
XFOIL ncrit=9 |  |  |  | L/D Max: | 238.182 | at alpha= | 3 | deg
Re: | 5000000 |  |  | Cd Min: | 0.1489 | at alpha= | -18 | deg
Mach: | 0.25 |  |  | Cl=0 at alpha= | -5.4798 | deg
|  |  |  | @ Cl=0.1, Cd= | 0.0062882
|  |  |  | @ Cl=0.4, Cd= | 0.005473
|  |  |  | @ Cl=0.6, Cd= | 0.0048831
alpha (deg) | Cl | Cd | Cm | Cl/Cd
-18 | -0.2247 | 0.1489 | -0.1141 | -1.5091
-17.5 | -0.2133 | 0.14179 | -0.1183 | -1.5043
-17 | -0.2162 | 0.13173 | -0.1233 | -1.6412
-16.5 | -0.209 | 0.12423 | -0.1277 | -1.6824
-16 | -0.2116 | 0.11503 | -0.1325 | -1.8395
-15.5 | -0.216 | 0.10598 | -0.1373 | -2.0381
-15 | -0.2411 | 0.09401 | -0.1434 | -2.5646
-14.5 | -0.5821 | 0.0388 | -0.1784 | -15.0026
-14 | -0.6807 | 0.02925 | -0.1717 | -23.2718
-13.5 | -0.7412 | 0.02344 | -0.1597 | -31.6212
-13 | -0.7641 | 0.01926 | -0.1493 | -39.6729
-12.5 | -0.7458 | 0.01649 | -0.1436 | -45.2274
-12 | -0.7116 | 0.01457 | -0.1397 | -48.8401
-11.5 | -0.6703 | 0.01301 | -0.1366 | -51.5219
-11 | -0.6216 | 0.0119 | -0.1346 | -52.2353
-10.5 | -0.5696 | 0.01102 | -0.1331 | -51.6878
-10 | -0.5169 | 0.01016 | -0.1317 | -50.876
-9.5 | -0.4659 | 0.00913 | -0.1303 | -51.0296
-9 | -0.4077 | 0.00882 | -0.1299 | -46.2245
-8.5 | -0.3495 | 0.00853 | -0.1297 | -40.973
-8 | -0.2927 | 0.00814 | -0.1293 | -35.9582
-7.5 | -0.2346 | 0.00787 | -0.1293 | -29.8094
-7 | -0.1764 | 0.00756 | -0.1293 | -23.3333
-6.5 | -0.1179 | 0.00729 | -0.1295 | -16.1728
-6 | -0.0591 | 0.00708 | -0.1298 | -8.3475
-5.5 | -0.0023 | 0.00671 | -0.1298 | -0.34277
-5 | 0.0547 | 0.00643 | -0.1299 | 8.507
-4.5 | 0.1122 | 0.00625 | -0.1301 | 17.952
-4 | 0.1708 | 0.00606 | -0.1306 | 28.1848
-3.5 | 0.229 | 0.00586 | -0.1311 | 39.0785
-3 | 0.2872 | 0.0057 | -0.1316 | 50.386
-2.5 | 0.3446 | 0.00556 | -0.132 | 61.9784
-2 | 0.4019 | 0.00547 | -0.1324 | 73.4735
-1.5 | 0.4606 | 0.00535 | -0.1331 | 86.0935
-1 | 0.5186 | 0.00523 | -0.1337 | 99.1587
-0.5 | 0.5739 | 0.00505 | -0.1338 | 113.6436
0 | 0.6255 | 0.00472 | -0.1332 | 132.5212
1 | 0.7155 | 0.00349 | -0.1295 | 205.0143
1.5 | 0.7711 | 0.0035 | -0.1296 | 220.3143
2 | 0.8249 | 0.00357 | -0.1292 | 231.0644
2.5 | 0.8748 | 0.0037 | -0.128 | 236.4324
3 | 0.917 | 0.00385 | -0.1251 | 238.1818
3.5 | 0.9473 | 0.00411 | -0.1196 | 230.4866
4 | 0.954 | 0.00486 | -0.1094 | 196.2963
4.5 | 0.9372 | 0.00631 | -0.095 | 148.5261
5 | 0.9152 | 0.00823 | -0.0804 | 111.2029
5.5 | 0.9084 | 0.01009 | -0.0694 | 90.0297
6.5 | 0.9351 | 0.01301 | -0.0554 | 71.8755
7 | 0.9539 | 0.01444 | -0.0497 | 66.0596
8 | 1.0021 | 0.01739 | -0.0409 | 57.6251
8.5 | 1.0569 | 0.01914 | -0.0437 | 55.2194
9 | 1.113 | 0.02087 | -0.0466 | 53.3301
10 | 1.2025 | 0.02352 | -0.0459 | 51.1267
10.5 | 1.2369 | 0.02485 | -0.0435 | 49.7746
11 | 1.273 | 0.02612 | -0.0413 | 48.7366
11.5 | 1.3067 | 0.02754 | -0.0389 | 47.4473
12 | 1.3384 | 0.0291 | -0.0363 | 45.9931
12.5 | 1.3688 | 0.03077 | -0.0336 | 44.4849
13 | 1.398 | 0.0326 | -0.031 | 42.8834
13.5 | 1.4254 | 0.03455 | -0.0281 | 41.2562
14 | 1.451 | 0.03665 | -0.0252 | 39.5907
14.5 | 1.4757 | 0.03891 | -0.0224 | 37.926
15 | 1.4999 | 0.04121 | -0.0196 | 36.3965
15.5 | 1.5193 | 0.04388 | -0.0165 | 34.624
16 | 1.5376 | 0.0467 | -0.0135 | 32.9251
16.5 | 1.555 | 0.04961 | -0.0106 | 31.3445
17 | 1.5694 | 0.05275 | -0.0076 | 29.7517
17.5 | 1.5787 | 0.05647 | -0.0045 | 27.9564
18 | 1.5846 | 0.06073 | -0.0018 | 26.0925
18.5 | 1.5885 | 0.06547 | 0.0003 | 24.263
19 | 1.5994 | 0.06984 | 0.0015 | 22.9009
19.5 | 1.5983 | 0.0757 | 0.0026 | 21.1136
20 | 1.6015 | 0.0814 | 0.0028 | 19.6744

## 79. Re 5M Mach 0.50 (1)
BIGFOIL.COM POLAR EXPORT
NACA67-715 a=0.6
NACA67-715 a=0.6 |  |  |  | Cl Max: | 1.583 | at alpha= | 7.5 | deg
JavaFoil+Calcfoil stall+Eppler ext transition |  |  |  | L/D Max: | 202.552 | at alpha= | 3 | deg
Re: | 5000000 |  |  | Cd Min: | 0.00452 | at alpha= | 0 | deg
Mach: | 0.5 |  |  | Cl=0 at alpha= | -4.9783 | deg
|  |  |  | @ Cl=0.1, Cd= | 0.0074134
|  |  |  | @ Cl=0.4, Cd= | 0.0066675
|  |  |  | @ Cl=0.6, Cd= | 0.0064071
alpha (deg) | Cl | Cd | Cm | Cl/Cd
-20 | -0.846 | 0.16385 | -0.048 | -5.164
-19.5 | -0.818 | 0.15276 | -0.049 | -5.356
-19 | -0.789 | 0.14935 | -0.048 | -5.28
-18.5 | -0.76 | 0.1435 | -0.048 | -5.297
-18 | -0.732 | 0.13968 | -0.048 | -5.243
-17.5 | -0.705 | 0.13518 | -0.049 | -5.213
-17 | -0.677 | 0.12885 | -0.049 | -5.253
-16.5 | -0.649 | 0.12934 | -0.05 | -5.019
-16 | -0.621 | 0.12453 | -0.05 | -4.988
-15.5 | -0.592 | 0.11877 | -0.049 | -4.985
-15 | -0.564 | 0.11522 | -0.049 | -4.895
-14.5 | -0.536 | 0.11128 | -0.05 | -4.818
-14 | -0.508 | 0.1074 | -0.051 | -4.732
-13.5 | -0.48 | 0.10372 | -0.051 | -4.63
-13 | -0.452 | 0.09562 | -0.052 | -4.729
-12.5 | -0.424 | 0.09468 | -0.052 | -4.476
-12 | -0.395 | 0.08752 | -0.051 | -4.517
-11.5 | -0.367 | 0.07822 | -0.052 | -4.698
-11 | -0.339 | 0.07266 | -0.053 | -4.671
-10.5 | -0.311 | 0.06727 | -0.054 | -4.629
-10 | -0.283 | 0.06215 | -0.055 | -4.558
-9.5 | -0.254 | 0.06989 | -0.051 | -3.639
-9 | -0.226 | 0.05987 | -0.053 | -3.782
-8.5 | -0.199 | 0.05522 | -0.056 | -3.596
-8 | -0.17 | 0.05374 | -0.056 | -3.17
-7.5 | -0.142 | 0.05215 | -0.055 | -2.723
-7 | -0.188 | 0.04735 | -0.057 | -3.974
-6.5 | -0.153 | 0.03906 | -0.069 | -3.922
-6 | -0.131 | 0.00798 | -0.117 | -16.403
-5.5 | -0.069 | 0.00674 | -0.119 | -10.219
-5 | -0.003 | 0.00778 | -0.121 | -0.38
-4.5 | 0.066 | 0.00753 | -0.122 | 8.697
-4 | 0.136 | 0.00729 | -0.123 | 18.587
-3.5 | 0.206 | 0.00711 | -0.125 | 29.019
-3 | 0.278 | 0.00687 | -0.126 | 40.439
-2.5 | 0.35 | 0.00673 | -0.127 | 51.969
-2 | 0.422 | 0.00664 | -0.129 | 63.491
-1.5 | 0.496 | 0.00656 | -0.13 | 75.638
-1 | 0.567 | 0.00643 | -0.131 | 88.309
-0.5 | 0.639 | 0.00638 | -0.133 | 100.143
0 | 0.699 | 0.00452 | -0.134 | 154.808
0.5 | 0.769 | 0.00463 | -0.135 | 166.262
1 | 0.839 | 0.00472 | -0.137 | 177.534
1.5 | 0.908 | 0.00491 | -0.138 | 184.895
2 | 0.977 | 0.0051 | -0.139 | 191.502
2.5 | 1.046 | 0.0053 | -0.141 | 197.307
3 | 1.115 | 0.0055 | -0.142 | 202.552
3.5 | 1.181 | 0.00677 | -0.143 | 174.513
4 | 1.235 | 0.00787 | -0.144 | 156.887
4.5 | 1.297 | 0.00941 | -0.145 | 137.764
5 | 1.358 | 0.01108 | -0.146 | 122.494
5.5 | 1.416 | 0.0127 | -0.148 | 111.509
6 | 1.47 | 0.01668 | -0.149 | 88.129
6.5 | 1.517 | 0.01769 | -0.15 | 85.736
7 | 1.556 | 0.01867 | -0.151 | 83.33
7.5 | 1.583 | 0.01979 | -0.152 | 80.004
8 | 1.581 | 0.02152 | -0.154 | 73.456
8.5 | 1.532 | 0.02316 | -0.155 | 66.154
9 | 1.35 | 0.02572 | -0.156 | 52.475
9.5 | 0.961 | 0.02747 | -0.157 | 34.991
10 | 0.986 | 0.03081 | -0.157 | 32.019
10.5 | 1.021 | 0.03035 | -0.159 | 33.642
11 | 0.879 | 0.0843 | -0.077 | 10.427
11.5 | 0.911 | 0.07823 | -0.09 | 11.64
12 | 0.934 | 0.08878 | -0.084 | 10.519
12.5 | 0.963 | 0.09527 | -0.09 | 10.108

## 80. Re 5M Mach 0.50 (2)
BIGFOIL.COM POLAR EXPORT
NACA67-715 a=0.6
NACA67-715 a=0.6 |  |  |  | Cl Max: | 1.4287 | at alpha= | 13.5 | deg
XFOIL ncrit=9 |  |  |  | L/D Max: | 198.654 | at alpha= | 2 | deg
Re: | 5000000 |  |  | Cd Min: | 0.16438 | at alpha= | 18.5 | deg
Mach: | 0.5 |  |  | Cl=0 at alpha= | -5.5975 | deg
|  |  |  | @ Cl=0.1, Cd= | 0.0070475
|  |  |  | @ Cl=0.4, Cd= | 0.0059013
|  |  |  | @ Cl=0.6, Cd= | 0.0055714
alpha (deg) | Cl | Cd | Cm | Cl/Cd
-12.5 | -0.0021 | 0.08983 | -0.175 | -0.023377
-12 | -0.0027 | 0.08211 | -0.1789 | -0.032883
-11.5 | 0.0063 | 0.07601 | -0.1819 | 0.082884
-11 | 0.0146 | 0.07003 | -0.1849 | 0.20848
-10.5 | -0.0071 | 0.06092 | -0.1893 | -0.11655
-10 | -0.0383 | 0.05136 | -0.1946 | -0.74572
-9.5 | -0.0654 | 0.04272 | -0.2007 | -1.5309
-9 | -0.1143 | 0.0353 | -0.1974 | -3.238
-8.5 | -0.1549 | 0.02942 | -0.1885 | -5.2651
-8 | -0.1748 | 0.02294 | -0.1807 | -7.6199
-7.5 | -0.2264 | 0.01336 | -0.1682 | -16.9461
-7 | -0.1772 | 0.011 | -0.1639 | -16.1091
-6.5 | -0.117 | 0.00957 | -0.1609 | -12.2257
-6 | -0.0524 | 0.00874 | -0.1588 | -5.9954
-5.5 | 0.0127 | 0.00795 | -0.1572 | 1.5975
-5 | 0.076 | 0.00719 | -0.1555 | 10.5702
-4.5 | 0.1417 | 0.0068 | -0.1546 | 20.8382
-4 | 0.2062 | 0.0065 | -0.1537 | 31.7231
-3.5 | 0.2707 | 0.00629 | -0.153 | 43.0366
-3 | 0.336 | 0.00607 | -0.1528 | 55.3542
-2.5 | 0.4005 | 0.0059 | -0.1526 | 67.8814
-2 | 0.4629 | 0.00578 | -0.1521 | 80.0865
-1.5 | 0.525 | 0.00569 | -0.1517 | 92.2671
-1 | 0.5887 | 0.00559 | -0.1517 | 105.3131
-0.5 | 0.6493 | 0.00549 | -0.1511 | 118.2696
0 | 0.7017 | 0.00533 | -0.1489 | 131.651
0.5 | 0.7517 | 0.00495 | -0.1463 | 151.8586
1 | 0.7806 | 0.00458 | -0.1391 | 170.4367
1.5 | 0.8089 | 0.00408 | -0.132 | 198.2598
2 | 0.8562 | 0.00431 | -0.1285 | 198.6543
2.5 | 0.9029 | 0.00455 | -0.1249 | 198.4396
3 | 0.9443 | 0.00495 | -0.1202 | 190.7677
3.5 | 0.9864 | 0.00544 | -0.1158 | 181.3235
4 | 1.0213 | 0.00612 | -0.11 | 166.8791
4.5 | 1.0232 | 0.00754 | -0.0981 | 135.7029
5 | 0.9741 | 0.01056 | -0.0779 | 92.2443
5.5 | 0.9599 | 0.01302 | -0.0648 | 73.725
6 | 0.9556 | 0.01538 | -0.0538 | 62.1326
6.5 | 0.9606 | 0.01767 | -0.0449 | 54.3633
7 | 0.9816 | 0.01953 | -0.0385 | 50.2611
7.5 | 0.9981 | 0.02163 | -0.0317 | 46.1442
8 | 1.0258 | 0.02385 | -0.0274 | 43.0105
8.5 | 1.0752 | 0.02668 | -0.0284 | 40.2999
9 | 1.1323 | 0.02928 | -0.0301 | 38.6714
9.5 | 1.1933 | 0.03161 | -0.0317 | 37.7507
10 | 1.2326 | 0.03356 | -0.0282 | 36.7282
10.5 | 1.2698 | 0.03561 | -0.0244 | 35.6585
11 | 1.3058 | 0.03781 | -0.0205 | 34.5358
11.5 | 1.3396 | 0.04021 | -0.0163 | 33.3151
12 | 1.3712 | 0.04287 | -0.012 | 31.9851
12.5 | 1.3962 | 0.04599 | -0.0072 | 30.3588
13 | 1.4195 | 0.04939 | -0.0023 | 28.7406
13.5 | 1.4287 | 0.05381 | 0.0034 | 26.5508
14 | 1.4211 | 0.05962 | 0.0093 | 23.836
14.5 | 1.4024 | 0.06681 | 0.014 | 20.9909
15 | 1.3745 | 0.07554 | 0.0169 | 18.1957
15.5 | 1.3405 | 0.08582 | 0.0174 | 15.6199
16 | 1.3028 | 0.09763 | 0.0152 | 13.3443
16.5 | 1.266 | 0.11039 | 0.0106 | 11.4684
17 | 1.2334 | 0.12358 | 0.0041 | 9.9806
17.5 | 1.2026 | 0.13729 | -0.0038 | 8.7596
18 | 1.1767 | 0.15098 | -0.0123 | 7.7937
18.5 | 1.155 | 0.16438 | -0.021 | 7.0264

## 81. Re 6M Mach 0.00 (1)
BIGFOIL.COM POLAR EXPORT
NACA67-715 a=0.6
NACA67-715 a=0.6 |  |  |  | Cl Max: | 1.668 | at alpha= | 12 | deg
JavaFoil+Calcfoil stall+Eppler ext transition |  |  |  | L/D Max: | 202.544 | at alpha= | 2.5 | deg
Re: | 6000000 |  |  | Cd Min: | 0.00377 | at alpha= | -0.5 | deg
Mach: | 0 |  |  | Cl=0 at alpha= | -4.9754 | deg
|  |  |  | @ Cl=0.1, Cd= | 0.0063215
|  |  |  | @ Cl=0.4, Cd= | 0.0059081
|  |  |  | @ Cl=0.6, Cd= | 0.0038623
alpha (deg) | Cl | Cd | Cm | Cl/Cd
-19.5 | -0.441 | 0.16417 | -0.037 | -2.683
-19 | -0.454 | 0.15462 | -0.038 | -2.935
-18.5 | -0.467 | 0.14731 | -0.038 | -3.168
-18 | -0.479 | 0.13997 | -0.039 | -3.423
-17.5 | -0.491 | 0.13518 | -0.039 | -3.63
-17 | -0.501 | 0.1296 | -0.04 | -3.869
-16.5 | -0.511 | 0.1217 | -0.04 | -4.2
-16 | -0.52 | 0.11659 | -0.041 | -4.457
-15.5 | -0.526 | 0.10984 | -0.042 | -4.792
-15 | -0.531 | 0.1046 | -0.042 | -5.078
-14.5 | -0.534 | 0.09897 | -0.043 | -5.394
-14 | -0.534 | 0.09286 | -0.044 | -5.749
-13.5 | -0.531 | 0.088 | -0.045 | -6.038
-13 | -0.526 | 0.08285 | -0.046 | -6.347
-12.5 | -0.517 | 0.07784 | -0.048 | -6.642
-12 | -0.505 | 0.07366 | -0.049 | -6.852
-11.5 | -0.489 | 0.06846 | -0.05 | -7.147
-11 | -0.47 | 0.06377 | -0.052 | -7.372
-10.5 | -0.447 | 0.05963 | -0.054 | -7.498
-10 | -0.422 | 0.05421 | -0.057 | -7.786
-9.5 | -0.394 | 0.04887 | -0.061 | -8.056
-9 | -0.427 | 0.00966 | -0.094 | -44.197
-8.5 | -0.391 | 0.00805 | -0.097 | -48.586
-8 | -0.343 | 0.00779 | -0.098 | -43.972
-7.5 | -0.291 | 0.00762 | -0.099 | -38.182
-7 | -0.237 | 0.00744 | -0.101 | -31.805
-6.5 | -0.18 | 0.00718 | -0.102 | -25.025
-6 | -0.122 | 0.00713 | -0.103 | -17.058
-5.5 | -0.063 | 0.00669 | -0.104 | -9.345
-5 | -0.003 | 0.00629 | -0.105 | -0.419
-4.5 | 0.058 | 0.00617 | -0.106 | 9.382
-4 | 0.119 | 0.00639 | -0.107 | 18.621
-3.5 | 0.18 | 0.00627 | -0.109 | 28.762
-3 | 0.242 | 0.00617 | -0.11 | 39.259
-2.5 | 0.304 | 0.00602 | -0.111 | 50.538
-2 | 0.366 | 0.00594 | -0.112 | 61.673
-1.5 | 0.43 | 0.00588 | -0.113 | 73.089
-1 | 0.491 | 0.00577 | -0.114 | 85.143
-0.5 | 0.553 | 0.00377 | -0.116 | 146.738
0 | 0.609 | 0.00388 | -0.117 | 157.065
0.5 | 0.67 | 0.00393 | -0.118 | 170.392
1 | 0.73 | 0.00407 | -0.119 | 179.364
1.5 | 0.791 | 0.0042 | -0.12 | 188.265
2 | 0.851 | 0.00433 | -0.121 | 196.643
2.5 | 0.911 | 0.0045 | -0.122 | 202.544
3 | 0.969 | 0.00528 | -0.123 | 183.546
3.5 | 1.028 | 0.00595 | -0.124 | 172.885
4 | 1.079 | 0.00698 | -0.125 | 154.566
4.5 | 1.136 | 0.00755 | -0.127 | 150.477
5 | 1.191 | 0.00862 | -0.128 | 138.151
5.5 | 1.246 | 0.00954 | -0.129 | 130.591
6 | 1.299 | 0.01056 | -0.13 | 122.983
6.5 | 1.35 | 0.01191 | -0.131 | 113.352
7 | 1.398 | 0.01359 | -0.132 | 102.89
7.5 | 1.445 | 0.01415 | -0.133 | 102.13
8 | 1.487 | 0.01471 | -0.134 | 101.139
8.5 | 1.526 | 0.01529 | -0.135 | 99.806
9 | 1.561 | 0.01594 | -0.136 | 97.887
9.5 | 1.591 | 0.0169 | -0.137 | 94.124
10 | 1.616 | 0.01768 | -0.138 | 91.419
10.5 | 1.637 | 0.01846 | -0.139 | 88.686
11 | 1.652 | 0.01931 | -0.14 | 85.571
11.5 | 1.663 | 0.02012 | -0.141 | 82.642
12 | 1.668 | 0.02119 | -0.142 | 78.706
12.5 | 1.667 | 0.02213 | -0.143 | 75.331
13 | 1.662 | 0.02325 | -0.144 | 71.458
13.5 | 1.649 | 0.02443 | -0.145 | 67.519
14 | 1.626 | 0.0256 | -0.146 | 63.52
14.5 | 1.598 | 0.02703 | -0.147 | 59.147
15 | 1.566 | 0.02837 | -0.147 | 55.205
15.5 | 1.529 | 0.02994 | -0.148 | 51.083
16 | 1.488 | 0.03162 | -0.149 | 47.066
16.5 | 1.445 | 0.0334 | -0.15 | 43.268
17 | 1.399 | 0.0357 | -0.15 | 39.186

## 82. Re 6M Mach 0.00 (2)
BIGFOIL.COM POLAR EXPORT
NACA67-715 a=0.6
NACA67-715 a=0.6 |  |  |  | Cl Max: | 1.6759 | at alpha= | 20 | deg
XFOIL ncrit=9 |  |  |  | L/D Max: | 243.286 | at alpha= | 2.5 | deg
Re: | 6000000 |  |  | Cd Min: | 0.06097 | at alpha= | 20 | deg
Mach: | 0 |  |  | Cl=0 at alpha= | -5.4415 | deg
|  |  |  | @ Cl=0.1, Cd= | 0.0058928
|  |  |  | @ Cl=0.4, Cd= | 0.005149
|  |  |  | @ Cl=0.6, Cd= | 0.0045375
alpha (deg) | Cl | Cd | Cm | Cl/Cd
-19 | -1.0073 | 0.0335 | -0.1645 | -30.0687
-18.5 | -1.0372 | 0.02846 | -0.1614 | -36.4441
-18 | -1.0484 | 0.02526 | -0.1568 | -41.5044
-17.5 | -1.0451 | 0.02308 | -0.1522 | -45.2816
-17 | -1.0367 | 0.02125 | -0.1474 | -48.7859
-16.5 | -1.0212 | 0.01982 | -0.1428 | -51.5237
-16 | -1.0042 | 0.01845 | -0.1379 | -54.4282
-15.5 | -0.9839 | 0.01732 | -0.1329 | -56.8072
-15 | -0.9527 | 0.01638 | -0.1298 | -58.1624
-14.5 | -0.9146 | 0.01551 | -0.1278 | -58.9684
-14 | -0.878 | 0.01437 | -0.1255 | -61.0995
-13.5 | -0.8372 | 0.01339 | -0.1238 | -62.5243
-13 | -0.7944 | 0.01249 | -0.1224 | -63.6029
-12.5 | -0.7484 | 0.01177 | -0.1214 | -63.5854
-12 | -0.7009 | 0.01109 | -0.1207 | -63.2011
-11.5 | -0.6514 | 0.01049 | -0.1203 | -62.0972
-11 | -0.6012 | 0.00991 | -0.1199 | -60.666
-10.5 | -0.5538 | 0.009 | -0.1192 | -61.5333
-10 | -0.5019 | 0.00852 | -0.1191 | -58.9085
-9.5 | -0.4476 | 0.00826 | -0.1194 | -54.1889
-9 | -0.3929 | 0.00803 | -0.1198 | -48.929
-8.5 | -0.3393 | 0.00769 | -0.12 | -44.1222
-8 | -0.2851 | 0.0074 | -0.1202 | -38.527
-7.5 | -0.2297 | 0.00715 | -0.1207 | -32.1259
-7 | -0.1741 | 0.0069 | -0.1212 | -25.2319
-6.5 | -0.1183 | 0.00668 | -0.1218 | -17.7096
-6 | -0.0622 | 0.00649 | -0.1224 | -9.584
-5.5 | -0.0064 | 0.0063 | -0.123 | -1.0159
-5 | 0.0483 | 0.00605 | -0.1233 | 7.9835
-4.5 | 0.1042 | 0.00588 | -0.1238 | 17.7211
-4 | 0.1609 | 0.00572 | -0.1246 | 28.1294
-3.5 | 0.2173 | 0.00554 | -0.1252 | 39.2238
-3 | 0.2734 | 0.00539 | -0.1259 | 50.7236
-2.5 | 0.3292 | 0.00527 | -0.1264 | 62.4668
-2 | 0.3853 | 0.00518 | -0.1271 | 74.3822
-1.5 | 0.4423 | 0.00506 | -0.1279 | 87.4111
-1 | 0.4986 | 0.00495 | -0.1286 | 100.7273
-0.5 | 0.5518 | 0.00482 | -0.1287 | 114.4813
0 | 0.6047 | 0.00451 | -0.1288 | 134.0798
0.5 | 0.6541 | 0.00423 | -0.1282 | 154.6336
1.5 | 0.7482 | 0.00331 | -0.1261 | 226.0423
2 | 0.801 | 0.0034 | -0.1261 | 235.5882
2.5 | 0.8515 | 0.0035 | -0.1255 | 243.2857
3.5 | 0.922 | 0.00404 | -0.1178 | 228.2178
4 | 0.8974 | 0.00525 | -0.1014 | 170.9333
4.5 | 0.887 | 0.0066 | -0.0889 | 134.3939
5 | 0.8811 | 0.00815 | -0.0778 | 108.1104
5.5 | 0.8886 | 0.00951 | -0.0697 | 93.4385
6 | 0.9066 | 0.01068 | -0.0637 | 84.8876
6.5 | 0.9285 | 0.01181 | -0.0587 | 78.6198
7 | 0.9489 | 0.01304 | -0.0535 | 72.7684
7.5 | 0.971 | 0.01429 | -0.0488 | 67.9496
8 | 0.997 | 0.01539 | -0.0448 | 64.7823
8.5 | 1.0338 | 0.01667 | -0.0435 | 62.0156
9 | 1.0926 | 0.01801 | -0.0472 | 60.6663
9.5 | 1.1531 | 0.01918 | -0.0511 | 60.1199
10 | 1.2108 | 0.02041 | -0.0544 | 59.3239
11.5 | 1.3097 | 0.02374 | -0.0477 | 55.1685
12 | 1.3436 | 0.02491 | -0.0458 | 53.9382
12.5 | 1.3736 | 0.02634 | -0.0437 | 52.1488
13 | 1.404 | 0.02775 | -0.0416 | 50.5946
13.5 | 1.4326 | 0.02928 | -0.0394 | 48.9276
14 | 1.461 | 0.03089 | -0.0373 | 47.2969
14.5 | 1.4865 | 0.0327 | -0.035 | 45.4587
15 | 1.5129 | 0.03444 | -0.0329 | 43.9286
15.5 | 1.5378 | 0.03635 | -0.0308 | 42.3054
16 | 1.559 | 0.03854 | -0.0284 | 40.4515
16.5 | 1.5809 | 0.04074 | -0.0263 | 38.8046
17 | 1.6029 | 0.04287 | -0.0243 | 37.3898
17.5 | 1.6196 | 0.0455 | -0.0219 | 35.5956
18 | 1.6346 | 0.0483 | -0.0196 | 33.8427
18.5 | 1.6433 | 0.05154 | -0.0168 | 31.884
19 | 1.6579 | 0.05432 | -0.0147 | 30.521
19.5 | 1.6677 | 0.05746 | -0.0123 | 29.0237
20 | 1.6759 | 0.06097 | -0.0102 | 27.4873

## 83. Re 6M Mach 0.10 (1)
BIGFOIL.COM POLAR EXPORT
NACA67-715 a=0.6
NACA67-715 a=0.6 |  |  |  | Cl Max: | 1.661 | at alpha= | 12 | deg
JavaFoil+Calcfoil stall+Eppler ext transition |  |  |  | L/D Max: | 202.293 | at alpha= | 2.5 | deg
Re: | 6000000 |  |  | Cd Min: | 0.00379 | at alpha= | -0.5 | deg
Mach: | 0.1 |  |  | Cl=0 at alpha= | -4.9754 | deg
|  |  |  | @ Cl=0.1, Cd= | 0.0064852
|  |  |  | @ Cl=0.4, Cd= | 0.00592
|  |  |  | @ Cl=0.6, Cd= | 0.0038764
alpha (deg) | Cl | Cd | Cm | Cl/Cd
-19 | -0.407 | 0.15861 | -0.037 | -2.567
-18.5 | -0.423 | 0.15107 | -0.038 | -2.797
-18 | -0.438 | 0.14322 | -0.039 | -3.056
-17.5 | -0.452 | 0.13876 | -0.039 | -3.257
-17 | -0.466 | 0.13053 | -0.039 | -3.567
-16.5 | -0.478 | 0.12409 | -0.04 | -3.854
-16 | -0.49 | 0.11781 | -0.041 | -4.156
-15.5 | -0.499 | 0.11232 | -0.042 | -4.447
-15 | -0.507 | 0.10681 | -0.042 | -4.749
-14.5 | -0.513 | 0.09994 | -0.043 | -5.132
-14 | -0.516 | 0.09431 | -0.044 | -5.47
-13.5 | -0.516 | 0.089 | -0.045 | -5.798
-13 | -0.513 | 0.08429 | -0.046 | -6.087
-12.5 | -0.507 | 0.07908 | -0.047 | -6.407
-12 | -0.497 | 0.07388 | -0.049 | -6.725
-11.5 | -0.483 | 0.069 | -0.05 | -7
-11 | -0.465 | 0.06469 | -0.052 | -7.193
-10.5 | -0.444 | 0.06082 | -0.053 | -7.293
-10 | -0.419 | 0.05554 | -0.056 | -7.549
-9.5 | -0.391 | 0.05062 | -0.06 | -7.73
-9 | -0.377 | 0.03122 | -0.077 | -12.076
-8.5 | -0.392 | 0.00818 | -0.098 | -47.888
-8 | -0.343 | 0.00788 | -0.099 | -43.564
-7.5 | -0.292 | 0.00761 | -0.1 | -38.331
-7 | -0.237 | 0.00744 | -0.101 | -31.882
-6.5 | -0.18 | 0.00726 | -0.102 | -24.834
-6 | -0.122 | 0.00709 | -0.104 | -17.216
-5.5 | -0.063 | 0.00675 | -0.104 | -9.303
-5 | -0.003 | 0.00634 | -0.106 | -0.418
-4.5 | 0.058 | 0.00658 | -0.107 | 8.842
-4 | 0.12 | 0.00644 | -0.108 | 18.57
-3.5 | 0.181 | 0.00633 | -0.109 | 28.663
-3 | 0.243 | 0.00617 | -0.11 | 39.471
-2.5 | 0.306 | 0.00606 | -0.111 | 50.454
-2 | 0.368 | 0.00598 | -0.113 | 61.561
-1.5 | 0.432 | 0.00586 | -0.114 | 73.667
-1 | 0.494 | 0.00581 | -0.115 | 84.97
-0.5 | 0.556 | 0.00379 | -0.116 | 146.825
0 | 0.612 | 0.0039 | -0.117 | 157.039
0.5 | 0.673 | 0.00396 | -0.118 | 169.902
1 | 0.734 | 0.00409 | -0.12 | 179.285
1.5 | 0.795 | 0.00422 | -0.121 | 188.13
2 | 0.855 | 0.00435 | -0.122 | 196.459
2.5 | 0.915 | 0.00452 | -0.123 | 202.293
3 | 0.974 | 0.00531 | -0.124 | 183.434
3.5 | 1.033 | 0.00599 | -0.125 | 172.511
4 | 1.084 | 0.00702 | -0.126 | 154.445
4.5 | 1.141 | 0.0076 | -0.127 | 150.098
5 | 1.196 | 0.00869 | -0.128 | 137.687
5.5 | 1.252 | 0.00961 | -0.129 | 130.165
6 | 1.305 | 0.01069 | -0.13 | 122.016
6.5 | 1.355 | 0.01297 | -0.131 | 104.484
7 | 1.404 | 0.01371 | -0.132 | 102.427
7.5 | 1.451 | 0.01427 | -0.134 | 101.66
8 | 1.493 | 0.01485 | -0.135 | 100.538
8.5 | 1.531 | 0.01545 | -0.136 | 99.111
9 | 1.565 | 0.0161 | -0.137 | 97.168
9.5 | 1.594 | 0.01711 | -0.138 | 93.157
10 | 1.618 | 0.01791 | -0.139 | 90.374
10.5 | 1.637 | 0.01874 | -0.14 | 87.384
11 | 1.651 | 0.01967 | -0.141 | 83.92
11.5 | 1.659 | 0.02039 | -0.142 | 81.331
12 | 1.661 | 0.02155 | -0.143 | 77.062
12.5 | 1.657 | 0.02256 | -0.144 | 73.477
13 | 1.648 | 0.02381 | -0.145 | 69.205
13.5 | 1.631 | 0.02495 | -0.146 | 65.389
14 | 1.604 | 0.02609 | -0.146 | 61.451
14.5 | 1.57 | 0.02757 | -0.147 | 56.954
15 | 1.532 | 0.029 | -0.148 | 52.83
15.5 | 1.49 | 0.03061 | -0.149 | 48.67
16 | 1.443 | 0.03263 | -0.15 | 44.216
16.5 | 1.393 | 0.03444 | -0.15 | 40.456
17 | 1.341 | 0.03694 | -0.151 | 36.302

## 84. Re 6M Mach 0.10 (2)
BIGFOIL.COM POLAR EXPORT
NACA67-715 a=0.6
NACA67-715 a=0.6 |  |  |  | Cl Max: | 1.6699 | at alpha= | 20 | deg
XFOIL ncrit=9 |  |  |  | L/D Max: | 243.846 | at alpha= | 2.5 | deg
Re: | 6000000 |  |  | Cd Min: | 0.06332 | at alpha= | 20 | deg
Mach: | 0.1 |  |  | Cl=0 at alpha= | -5.4447 | deg
|  |  |  | @ Cl=0.1, Cd= | 0.005907
|  |  |  | @ Cl=0.4, Cd= | 0.0051649
|  |  |  | @ Cl=0.6, Cd= | 0.0045773
alpha (deg) | Cl | Cd | Cm | Cl/Cd
-18.5 | -0.9046 | 0.03986 | -0.1663 | -22.6944
-18 | -0.9758 | 0.03034 | -0.1663 | -32.1622
-17.5 | -0.993 | 0.02662 | -0.1618 | -37.3028
-17 | -1.0023 | 0.02371 | -0.1562 | -42.2733
-16.5 | -0.9959 | 0.02175 | -0.151 | -45.7885
-16 | -0.9863 | 0.01995 | -0.1454 | -49.4386
-15.5 | -0.971 | 0.01848 | -0.1399 | -52.5433
-15 | -0.9495 | 0.01735 | -0.1348 | -54.7262
-14.5 | -0.9147 | 0.0163 | -0.132 | -56.1166
-14 | -0.8766 | 0.01529 | -0.1297 | -57.3316
-13.5 | -0.8382 | 0.01413 | -0.1275 | -59.3206
-13 | -0.7975 | 0.01301 | -0.1255 | -61.299
-12.5 | -0.7524 | 0.01217 | -0.1241 | -61.8242
-12 | -0.7053 | 0.01138 | -0.1231 | -61.9772
-11.5 | -0.656 | 0.0107 | -0.1224 | -61.3084
-11 | -0.605 | 0.01013 | -0.122 | -59.7236
-10.5 | -0.5547 | 0.00944 | -0.1214 | -58.7606
-10 | -0.5058 | 0.0086 | -0.1207 | -58.814
-9.5 | -0.4511 | 0.00831 | -0.1209 | -54.284
-9 | -0.3959 | 0.00807 | -0.1212 | -49.0582
-8.5 | -0.3415 | 0.00776 | -0.1213 | -44.0077
-8 | -0.2868 | 0.00745 | -0.1215 | -38.4966
-7.5 | -0.231 | 0.00719 | -0.1219 | -32.128
-7 | -0.175 | 0.00693 | -0.1224 | -25.2525
-6.5 | -0.1187 | 0.00671 | -0.1229 | -17.69
-6 | -0.0622 | 0.00652 | -0.1234 | -9.5399
-5.5 | -0.0061 | 0.00633 | -0.1239 | -0.96367
-5 | 0.049 | 0.00607 | -0.1242 | 8.0725
-4.5 | 0.1053 | 0.00589 | -0.1248 | 17.8778
-4 | 0.1623 | 0.00572 | -0.1255 | 28.3741
-3.5 | 0.219 | 0.00555 | -0.1261 | 39.4595
-3 | 0.2755 | 0.0054 | -0.1267 | 51.0185
-2.5 | 0.3314 | 0.00528 | -0.1272 | 62.7652
-2 | 0.388 | 0.00519 | -0.1279 | 74.7592
-1.5 | 0.4453 | 0.00507 | -0.1287 | 87.8304
-1 | 0.5018 | 0.00497 | -0.1294 | 100.9658
-0.5 | 0.5553 | 0.00483 | -0.1295 | 114.9689
0.5 | 0.6579 | 0.00425 | -0.1289 | 154.8
1 | 0.7076 | 0.00384 | -0.1284 | 184.2708
1.5 | 0.7523 | 0.00332 | -0.1268 | 226.5964
2 | 0.805 | 0.00341 | -0.1266 | 236.0704
2.5 | 0.8559 | 0.00351 | -0.1261 | 243.8462
3.5 | 0.9252 | 0.00404 | -0.1179 | 229.0099
4 | 0.9011 | 0.00527 | -0.1016 | 170.9867
4.5 | 0.8901 | 0.00664 | -0.0889 | 134.0512
5 | 0.8828 | 0.00824 | -0.0776 | 107.1359
5.5 | 0.8896 | 0.00963 | -0.0693 | 92.378
6 | 0.9076 | 0.01082 | -0.0633 | 83.8817
6.5 | 0.9291 | 0.012 | -0.0581 | 77.425
7 | 0.9483 | 0.01328 | -0.0527 | 71.4081
7.5 | 0.9719 | 0.0145 | -0.0481 | 67.0276
8 | 0.9966 | 0.01566 | -0.0439 | 63.6398
8.5 | 1.0357 | 0.01695 | -0.043 | 61.1032
9 | 1.0949 | 0.0183 | -0.0467 | 59.8306
9.5 | 1.1546 | 0.01959 | -0.0504 | 58.9382
10 | 1.2132 | 0.02078 | -0.0538 | 58.3831
11.5 | 1.312 | 0.02419 | -0.0467 | 54.2373
12 | 1.3456 | 0.02542 | -0.0448 | 52.9347
12.5 | 1.3753 | 0.02691 | -0.0424 | 51.1074
13 | 1.4068 | 0.02828 | -0.0404 | 49.7454
13.5 | 1.4336 | 0.03001 | -0.0379 | 47.7707
14 | 1.4634 | 0.03155 | -0.0359 | 46.3835
14.5 | 1.488 | 0.0335 | -0.0334 | 44.4179
15 | 1.515 | 0.03524 | -0.0313 | 42.9909
15.5 | 1.5383 | 0.03735 | -0.029 | 41.1861
16 | 1.5601 | 0.03956 | -0.0266 | 39.4363
16.5 | 1.5826 | 0.04174 | -0.0244 | 37.9157
17 | 1.602 | 0.0442 | -0.0221 | 36.2443
17.5 | 1.6175 | 0.04698 | -0.0196 | 34.4295
18 | 1.6326 | 0.0498 | -0.0172 | 32.7831
18.5 | 1.6419 | 0.05305 | -0.0144 | 30.95
19 | 1.6542 | 0.05612 | -0.0121 | 29.4761
19.5 | 1.6617 | 0.05962 | -0.0096 | 27.8715
20 | 1.6699 | 0.06332 | -0.0077 | 26.3724

## 85. Re 6M Mach 0.25 (1)
BIGFOIL.COM POLAR EXPORT
NACA67-715 a=0.6
NACA67-715 a=0.6 |  |  |  | Cl Max: | 1.628 | at alpha= | 10.5 | deg
JavaFoil+Calcfoil stall+Eppler ext transition |  |  |  | L/D Max: | 201.646 | at alpha= | 2.5 | deg
Re: | 6000000 |  |  | Cd Min: | 0.00384 | at alpha= | -0.5 | deg
Mach: | 0.25 |  |  | Cl=0 at alpha= | -4.9762 | deg
|  |  |  | @ Cl=0.1, Cd= | 0.0066211
|  |  |  | @ Cl=0.4, Cd= | 0.0059833
|  |  |  | @ Cl=0.6, Cd= | 0.0039061
alpha (deg) | Cl | Cd | Cm | Cl/Cd
-16.5 | -0.125 | 0.13234 | -0.04 | -0.942
-16 | -0.196 | 0.12848 | -0.04 | -1.524
-15.5 | -0.245 | 0.12148 | -0.041 | -2.018
-15 | -0.287 | 0.11464 | -0.042 | -2.502
-14.5 | -0.323 | 0.10982 | -0.042 | -2.943
-14 | -0.355 | 0.10242 | -0.043 | -3.466
-13.5 | -0.381 | 0.0978 | -0.044 | -3.899
-13 | -0.403 | 0.09075 | -0.045 | -4.436
-12.5 | -0.418 | 0.08528 | -0.046 | -4.899
-12 | -0.427 | 0.07889 | -0.047 | -5.414
-11.5 | -0.43 | 0.07341 | -0.048 | -5.856
-11 | -0.426 | 0.06849 | -0.049 | -6.222
-10.5 | -0.416 | 0.0641 | -0.051 | -6.495
-10 | -0.4 | 0.0597 | -0.053 | -6.702
-9.5 | -0.378 | 0.05563 | -0.054 | -6.795
-9 | -0.351 | 0.051 | -0.058 | -6.889
-8.5 | -0.322 | 0.04419 | -0.065 | -7.288
-8 | -0.346 | 0.00819 | -0.101 | -42.18
-7.5 | -0.295 | 0.00794 | -0.103 | -37.221
-7 | -0.241 | 0.00766 | -0.104 | -31.502
-6.5 | -0.184 | 0.00747 | -0.105 | -24.59
-6 | -0.125 | 0.00679 | -0.106 | -18.365
-5.5 | -0.064 | 0.00698 | -0.107 | -9.203
-5 | -0.003 | 0.0069 | -0.108 | -0.394
-4.5 | 0.06 | 0.00671 | -0.11 | 8.89
-4 | 0.123 | 0.00657 | -0.111 | 18.676
-3.5 | 0.186 | 0.00638 | -0.112 | 29.146
-3 | 0.25 | 0.00627 | -0.113 | 39.83
-2.5 | 0.314 | 0.00609 | -0.114 | 51.564
-2 | 0.378 | 0.006 | -0.116 | 62.98
-1.5 | 0.444 | 0.00595 | -0.117 | 74.592
-1 | 0.508 | 0.0059 | -0.118 | 85.954
-0.5 | 0.571 | 0.00384 | -0.119 | 148.757
0 | 0.628 | 0.00397 | -0.12 | 158.335
0.5 | 0.691 | 0.00404 | -0.122 | 170.925
1 | 0.753 | 0.00419 | -0.123 | 180.018
1.5 | 0.816 | 0.00432 | -0.124 | 188.675
2 | 0.878 | 0.00446 | -0.125 | 196.794
2.5 | 0.939 | 0.00466 | -0.126 | 201.646
3 | 1 | 0.00552 | -0.127 | 181.124
3.5 | 1.061 | 0.0062 | -0.128 | 171.173
4 | 1.112 | 0.00732 | -0.129 | 151.84
4.5 | 1.17 | 0.00794 | -0.13 | 147.392
5 | 1.227 | 0.00914 | -0.132 | 134.243
5.5 | 1.283 | 0.01014 | -0.133 | 126.589
6 | 1.337 | 0.01142 | -0.134 | 117.106
6.5 | 1.387 | 0.01362 | -0.135 | 101.843
7 | 1.436 | 0.01442 | -0.136 | 99.597
7.5 | 1.482 | 0.01501 | -0.137 | 98.727
8 | 1.522 | 0.01566 | -0.138 | 97.176
8.5 | 1.556 | 0.01635 | -0.139 | 95.189
9 | 1.585 | 0.01741 | -0.14 | 91
9.5 | 1.606 | 0.01828 | -0.141 | 87.881
10 | 1.621 | 0.01912 | -0.142 | 84.786
10.5 | 1.628 | 0.02009 | -0.144 | 81.041
11 | 1.626 | 0.02125 | -0.145 | 76.518
11.5 | 1.616 | 0.02237 | -0.146 | 72.22
12 | 1.596 | 0.02351 | -0.147 | 67.882
12.5 | 1.566 | 0.02494 | -0.147 | 62.798
13 | 1.527 | 0.02633 | -0.148 | 57.972
13.5 | 1.474 | 0.02805 | -0.149 | 52.574
14 | 1.405 | 0.02983 | -0.15 | 47.108
14.5 | 1.326 | 0.03171 | -0.151 | 41.812
15 | 1.237 | 0.0342 | -0.151 | 36.167
15.5 | 1.14 | 0.03752 | -0.152 | 30.382

## 86. Re 6M Mach 0.25 (2)
BIGFOIL.COM POLAR EXPORT
NACA67-715 a=0.6
NACA67-715 a=0.6 |  |  |  | Cl Max: | 1.6307 | at alpha= | 20 | deg
XFOIL ncrit=9 |  |  |  | L/D Max: | 246.742 | at alpha= | 2.5 | deg
Re: | 6000000 |  |  | Cd Min: | 0.14815 | at alpha= | -18 | deg
Mach: | 0.25 |  |  | Cl=0 at alpha= | -5.4617 | deg
|  |  |  | @ Cl=0.1, Cd= | 0.0060153
|  |  |  | @ Cl=0.4, Cd= | 0.0052366
|  |  |  | @ Cl=0.6, Cd= | 0.0047711
alpha (deg) | Cl | Cd | Cm | Cl/Cd
-18 | -0.2255 | 0.14815 | -0.1147 | -1.5221
-17.5 | -0.2214 | 0.13944 | -0.1194 | -1.5878
-17 | -0.2199 | 0.13047 | -0.1242 | -1.6854
-16.5 | -0.2105 | 0.12346 | -0.1283 | -1.705
-15.5 | -0.2206 | 0.1048 | -0.1381 | -2.105
-15 | -0.2541 | 0.09157 | -0.1449 | -2.7749
-14.5 | -0.5855 | 0.0382 | -0.179 | -15.3272
-14 | -0.6953 | 0.02826 | -0.1709 | -24.6037
-13.5 | -0.7614 | 0.02239 | -0.1574 | -34.0063
-13 | -0.7695 | 0.01895 | -0.1486 | -40.6069
-12.5 | -0.7508 | 0.01621 | -0.143 | -46.3171
-12 | -0.7169 | 0.01417 | -0.139 | -50.5928
-11.5 | -0.6756 | 0.01252 | -0.1359 | -53.9617
-11 | -0.6266 | 0.01142 | -0.1339 | -54.8687
-10.5 | -0.5744 | 0.01055 | -0.1323 | -54.4455
-10 | -0.5202 | 0.00985 | -0.1312 | -52.8122
-9.5 | -0.4668 | 0.00905 | -0.13 | -51.5801
-9 | -0.4129 | 0.00836 | -0.1291 | -49.39
-8.5 | -0.3543 | 0.00814 | -0.1289 | -43.5258
-8 | -0.2963 | 0.00777 | -0.1287 | -38.1338
-7.5 | -0.238 | 0.00743 | -0.1287 | -32.0323
-7 | -0.1795 | 0.00714 | -0.1287 | -25.1401
-6.5 | -0.1209 | 0.00689 | -0.1289 | -17.5472
-6 | -0.0624 | 0.00667 | -0.1292 | -9.3553
-5.5 | -0.0044 | 0.00646 | -0.1294 | -0.68111
-5 | 0.0531 | 0.0062 | -0.1295 | 8.5645
-4.5 | 0.1115 | 0.00597 | -0.1299 | 18.6767
-4 | 0.1702 | 0.00578 | -0.1305 | 29.4464
-3.5 | 0.2287 | 0.00563 | -0.131 | 40.6217
-3 | 0.2863 | 0.00548 | -0.1314 | 52.2445
-2.5 | 0.3441 | 0.00536 | -0.1319 | 64.1978
-2 | 0.403 | 0.00523 | -0.1326 | 77.0554
-1.5 | 0.4615 | 0.00512 | -0.1333 | 90.1367
-1 | 0.519 | 0.00504 | -0.1338 | 102.9762
-0.5 | 0.5751 | 0.0049 | -0.134 | 117.3673
0 | 0.6292 | 0.00462 | -0.1339 | 136.1905
0.5 | 0.6797 | 0.00433 | -0.1331 | 156.9746
1 | 0.7295 | 0.00392 | -0.1322 | 186.0969
1.5 | 0.7738 | 0.00338 | -0.1301 | 228.9349
2 | 0.8265 | 0.00348 | -0.1296 | 237.5
2.5 | 0.8784 | 0.00356 | -0.1288 | 246.7416
3 | 0.9174 | 0.00378 | -0.1252 | 242.6984
3.5 | 0.9418 | 0.0041 | -0.1184 | 229.7073
4 | 0.9224 | 0.00535 | -0.103 | 172.4112
5 | 0.8938 | 0.00872 | -0.0765 | 102.5
5.5 | 0.8963 | 0.01034 | -0.0673 | 86.6828
6 | 0.9113 | 0.01174 | -0.0605 | 77.6235
6.5 | 0.9318 | 0.01306 | -0.0549 | 71.3476
7 | 0.9518 | 0.01443 | -0.0494 | 65.9598
7.5 | 0.9747 | 0.01577 | -0.0445 | 61.8072
8 | 0.9996 | 0.01707 | -0.04 | 58.5589
8.5 | 1.0439 | 0.01863 | -0.0401 | 56.0333
9 | 1.1046 | 0.02009 | -0.0436 | 54.9826
9.5 | 1.1644 | 0.02162 | -0.047 | 53.8575
10 | 1.2243 | 0.02294 | -0.0499 | 53.3697
11.5 | 1.3236 | 0.0268 | -0.0414 | 49.3881
12 | 1.3548 | 0.0284 | -0.0387 | 47.7042
12.5 | 1.3857 | 0.03003 | -0.036 | 46.1439
13 | 1.4144 | 0.03189 | -0.0333 | 44.3525
13.5 | 1.4434 | 0.03374 | -0.0306 | 42.7801
14 | 1.4703 | 0.03578 | -0.0278 | 41.0928
14.5 | 1.4965 | 0.03789 | -0.025 | 39.4959
15 | 1.5186 | 0.04038 | -0.022 | 37.6077
15.5 | 1.5423 | 0.04278 | -0.0194 | 36.0519
16 | 1.5631 | 0.04541 | -0.0165 | 34.4219
16.5 | 1.5821 | 0.04825 | -0.0137 | 32.7896
17 | 1.5957 | 0.05153 | -0.0106 | 30.9664
17.5 | 1.6006 | 0.05543 | -0.0069 | 28.8761
18 | 1.612 | 0.05892 | -0.0041 | 27.3591
18.5 | 1.6187 | 0.063 | -0.0014 | 25.6937
19 | 1.6279 | 0.06716 | 0.0005 | 24.2391
19.5 | 1.6272 | 0.07266 | 0.0021 | 22.3947
20 | 1.6307 | 0.07813 | 0.0028 | 20.8716

## 87. Re 6M Mach 0.50 (1)
BIGFOIL.COM POLAR EXPORT
NACA67-715 a=0.6
NACA67-715 a=0.6 |  |  |  | Cl Max: | 1.584 | at alpha= | 7.5 | deg
JavaFoil+Calcfoil stall+Eppler ext transition |  |  |  | L/D Max: | 195.635 | at alpha= | 2.5 | deg
Re: | 6000000 |  |  | Cd Min: | 0.00435 | at alpha= | 0 | deg
Mach: | 0.5 |  |  | Cl=0 at alpha= | -4.9783 | deg
|  |  |  | @ Cl=0.1, Cd= | 0.0072183
|  |  |  | @ Cl=0.4, Cd= | 0.0064806
|  |  |  | @ Cl=0.6, Cd= | 0.0062171
alpha (deg) | Cl | Cd | Cm | Cl/Cd
-20 | -0.846 | 0.16142 | -0.048 | -5.242
-19.5 | -0.819 | 0.15111 | -0.049 | -5.416
-19 | -0.789 | 0.14628 | -0.048 | -5.396
-18.5 | -0.76 | 0.14073 | -0.048 | -5.404
-18 | -0.733 | 0.13708 | -0.048 | -5.344
-17.5 | -0.705 | 0.13261 | -0.049 | -5.316
-17 | -0.677 | 0.12631 | -0.049 | -5.361
-16.5 | -0.649 | 0.12646 | -0.05 | -5.135
-16 | -0.621 | 0.12121 | -0.051 | -5.126
-15.5 | -0.593 | 0.11709 | -0.05 | -5.061
-15 | -0.564 | 0.10893 | -0.05 | -5.181
-14.5 | -0.536 | 0.10039 | -0.051 | -5.343
-14 | -0.508 | 0.09333 | -0.051 | -5.448
-13.5 | -0.481 | 0.08801 | -0.052 | -5.46
-13 | -0.452 | 0.09352 | -0.052 | -4.837
-12.5 | -0.424 | 0.09339 | -0.052 | -4.539
-12 | -0.396 | 0.08419 | -0.052 | -4.698
-11.5 | -0.368 | 0.07675 | -0.053 | -4.79
-11 | -0.34 | 0.07179 | -0.054 | -4.73
-10.5 | -0.312 | 0.06598 | -0.055 | -4.722
-10 | -0.283 | 0.06111 | -0.056 | -4.638
-9.5 | -0.254 | 0.07006 | -0.052 | -3.631
-9 | -0.227 | 0.05977 | -0.054 | -3.79
-8.5 | -0.199 | 0.05423 | -0.057 | -3.663
-8 | -0.17 | 0.05321 | -0.057 | -3.203
-7.5 | -0.142 | 0.0514 | -0.055 | -2.763
-7 | -0.188 | 0.04707 | -0.057 | -3.996
-6.5 | -0.156 | 0.03463 | -0.079 | -4.497
-6 | -0.131 | 0.00682 | -0.118 | -19.224
-5.5 | -0.069 | 0.00786 | -0.119 | -8.792
-5 | -0.003 | 0.00757 | -0.121 | -0.391
-4.5 | 0.066 | 0.00733 | -0.122 | 8.942
-4 | 0.136 | 0.0071 | -0.123 | 19.096
-3.5 | 0.206 | 0.00692 | -0.125 | 29.841
-3 | 0.278 | 0.00669 | -0.126 | 41.57
-2.5 | 0.35 | 0.00655 | -0.127 | 53.434
-2 | 0.422 | 0.00645 | -0.129 | 65.357
-1.5 | 0.496 | 0.00628 | -0.13 | 78.989
-1 | 0.567 | 0.00624 | -0.131 | 90.904
-0.5 | 0.639 | 0.00619 | -0.133 | 103.177
0 | 0.7 | 0.00435 | -0.134 | 160.7
0.5 | 0.769 | 0.00446 | -0.135 | 172.405
1 | 0.839 | 0.00465 | -0.137 | 180.36
1.5 | 0.908 | 0.00484 | -0.138 | 187.435
2 | 0.977 | 0.00501 | -0.139 | 195.063
2.5 | 1.046 | 0.00535 | -0.141 | 195.635
3 | 1.113 | 0.0066 | -0.142 | 168.599
3.5 | 1.181 | 0.00746 | -0.143 | 158.215
4 | 1.234 | 0.00882 | -0.144 | 139.909
4.5 | 1.297 | 0.01001 | -0.145 | 129.529
5 | 1.358 | 0.01155 | -0.146 | 117.552
5.5 | 1.417 | 0.01311 | -0.148 | 108.088
6 | 1.471 | 0.01639 | -0.149 | 89.718
6.5 | 1.518 | 0.01727 | -0.15 | 87.864
7 | 1.557 | 0.01814 | -0.151 | 85.795
7.5 | 1.584 | 0.01922 | -0.152 | 82.437
8 | 1.582 | 0.02085 | -0.154 | 75.852
8.5 | 1.533 | 0.02249 | -0.155 | 68.188
9 | 1.35 | 0.02484 | -0.156 | 54.361
9.5 | 0.962 | 0.02661 | -0.157 | 36.156
10 | 0.99 | 0.02943 | -0.158 | 33.653
10.5 | 1.023 | 0.02965 | -0.159 | 34.509
11 | 0.88 | 0.08282 | -0.08 | 10.623
11.5 | 1.085 | 0.03152 | -0.161 | 34.432
12 | 0.939 | 0.08494 | -0.094 | 11.054
12.5 | 0.967 | 0.09209 | -0.097 | 10.5

## 88. Re 6M Mach 0.50 (2)
BIGFOIL.COM POLAR EXPORT
NACA67-715 a=0.6
NACA67-715 a=0.6 |  |  |  | Cl Max: | 1.4536 | at alpha= | 13.5 | deg
XFOIL ncrit=9 |  |  |  | L/D Max: | 210.219 | at alpha= | 2 | deg
Re: | 6000000 |  |  | Cd Min: | 0.16235 | at alpha= | 18.5 | deg
Mach: | 0.5 |  |  | Cl=0 at alpha= | -5.5695 | deg
|  |  |  | @ Cl=0.1, Cd= | 0.006778
|  |  |  | @ Cl=0.4, Cd= | 0.005671
|  |  |  | @ Cl=0.6, Cd= | 0.0053443
alpha (deg) | Cl | Cd | Cm | Cl/Cd
-12.5 | -0.0082 | 0.08857 | -0.1759 | -0.092582
-12 | -0.0077 | 0.08103 | -0.1798 | -0.095027
-11.5 | -0.0222 | 0.07198 | -0.1845 | -0.30842
-11 | -0.0406 | 0.0632 | -0.1891 | -0.64241
-10.5 | -0.0696 | 0.05384 | -0.1943 | -1.2927
-10 | -0.0992 | 0.04435 | -0.2018 | -2.2368
-9.5 | -0.1355 | 0.03695 | -0.2019 | -3.6671
-9 | -0.1703 | 0.03185 | -0.1942 | -5.3469
-8.5 | -0.1767 | 0.02742 | -0.1875 | -6.4442
-8 | -0.2181 | 0.01932 | -0.1774 | -11.2888
-7.5 | -0.2388 | 0.01216 | -0.167 | -19.6382
-7 | -0.191 | 0.00963 | -0.1623 | -19.8339
-6.5 | -0.1245 | 0.0088 | -0.1599 | -14.1477
-6 | -0.057 | 0.00809 | -0.1582 | -7.0457
-5.5 | 0.0092 | 0.00742 | -0.1566 | 1.2399
-5 | 0.0755 | 0.00695 | -0.1554 | 10.8633
-4.5 | 0.1396 | 0.0065 | -0.1541 | 21.4769
-4 | 0.2048 | 0.00622 | -0.1534 | 32.926
-3.5 | 0.2712 | 0.00599 | -0.1531 | 45.2755
-3 | 0.337 | 0.00582 | -0.153 | 57.9038
-2.5 | 0.4004 | 0.00567 | -0.1526 | 70.6173
-2 | 0.4639 | 0.00555 | -0.1523 | 83.5856
-1.5 | 0.5287 | 0.00543 | -0.1525 | 97.3665
-1 | 0.5916 | 0.00535 | -0.1523 | 110.5794
-0.5 | 0.6505 | 0.00531 | -0.1514 | 122.5047
0 | 0.7098 | 0.00512 | -0.1506 | 138.6328
0.5 | 0.7609 | 0.00484 | -0.1482 | 157.2107
1 | 0.7932 | 0.00456 | -0.1416 | 173.9474
1.5 | 0.817 | 0.00392 | -0.1336 | 208.4184
2 | 0.864 | 0.00411 | -0.1301 | 210.219
2.5 | 0.905 | 0.00445 | -0.1253 | 203.3708
3 | 0.955 | 0.00473 | -0.1224 | 201.9027
3.5 | 0.9929 | 0.00525 | -0.1171 | 189.1238
4 | 1.0154 | 0.00615 | -0.1089 | 165.1057
4.5 | 0.9943 | 0.00815 | -0.0929 | 122
5 | 0.9519 | 0.0111 | -0.0742 | 85.7568
5.5 | 0.9415 | 0.01346 | -0.0618 | 69.948
6 | 0.9456 | 0.01563 | -0.0524 | 60.499
6.5 | 0.9559 | 0.01775 | -0.0443 | 53.8535
7 | 0.9785 | 0.01955 | -0.0382 | 50.0512
7.5 | 0.9976 | 0.0216 | -0.0318 | 46.1852
8 | 1.023 | 0.02348 | -0.0263 | 43.569
8.5 | 1.0632 | 0.02597 | -0.0249 | 40.9395
9 | 1.1251 | 0.02832 | -0.0271 | 39.7281
9.5 | 1.1882 | 0.03065 | -0.0292 | 38.7667
10 | 1.2525 | 0.03284 | -0.0309 | 38.1395
10.5 | 1.2887 | 0.03487 | -0.0266 | 36.9573
11 | 1.3257 | 0.03702 | -0.0228 | 35.8104
11.5 | 1.3596 | 0.03941 | -0.0185 | 34.4989
12 | 1.3909 | 0.04213 | -0.0141 | 33.0145
12.5 | 1.4189 | 0.04512 | -0.0094 | 31.4473
13 | 1.444 | 0.04844 | -0.0045 | 29.8101
13.5 | 1.4536 | 0.05288 | 0.0012 | 27.4887
14 | 1.4446 | 0.05857 | 0.0077 | 24.6645
14.5 | 1.4215 | 0.06566 | 0.0133 | 21.6494
15 | 1.3891 | 0.0743 | 0.017 | 18.6958
15.5 | 1.3515 | 0.08464 | 0.0179 | 15.9676
16 | 1.3144 | 0.09624 | 0.016 | 13.6575
16.5 | 1.2782 | 0.10878 | 0.0117 | 11.7503
17 | 1.2455 | 0.1219 | 0.0054 | 10.2174
17.5 | 1.2149 | 0.13546 | -0.0023 | 8.9687
18 | 1.189 | 0.14904 | -0.0107 | 7.9777
18.5 | 1.1674 | 0.16235 | -0.0193 | 7.1906

## 89. Re 7M Mach 0.00 (1)
BIGFOIL.COM POLAR EXPORT
NACA67-715 a=0.6
NACA67-715 a=0.6 |  |  |  | Cl Max: | 1.669 | at alpha= | 12 | deg
JavaFoil+Calcfoil stall+Eppler ext transition |  |  |  | L/D Max: | 190.913 | at alpha= | 1.5 | deg
Re: | 7000000 |  |  | Cd Min: | 0.00379 | at alpha= | 0 | deg
Mach: | 0 |  |  | Cl=0 at alpha= | -4.9754 | deg
|  |  |  | @ Cl=0.1, Cd= | 0.0061566
|  |  |  | @ Cl=0.4, Cd= | 0.0057681
|  |  |  | @ Cl=0.6, Cd= | 0.0039532
alpha (deg) | Cl | Cd | Cm | Cl/Cd
-19.5 | -0.441 | 0.16352 | -0.037 | -2.694
-19 | -0.454 | 0.15267 | -0.038 | -2.973
-18.5 | -0.467 | 0.14757 | -0.038 | -3.162
-18 | -0.479 | 0.14031 | -0.039 | -3.416
-17.5 | -0.491 | 0.1357 | -0.039 | -3.617
-17 | -0.502 | 0.12808 | -0.04 | -3.916
-16.5 | -0.511 | 0.12221 | -0.041 | -4.184
-16 | -0.52 | 0.11596 | -0.041 | -4.482
-15.5 | -0.526 | 0.10874 | -0.042 | -4.842
-15 | -0.531 | 0.10356 | -0.043 | -5.13
-14.5 | -0.534 | 0.09809 | -0.044 | -5.444
-14 | -0.534 | 0.09273 | -0.045 | -5.76
-13.5 | -0.532 | 0.08751 | -0.046 | -6.075
-13 | -0.526 | 0.0824 | -0.047 | -6.385
-12.5 | -0.517 | 0.07739 | -0.048 | -6.685
-12 | -0.505 | 0.07381 | -0.048 | -6.835
-11.5 | -0.49 | 0.06772 | -0.051 | -7.231
-11 | -0.471 | 0.06308 | -0.053 | -7.461
-10.5 | -0.448 | 0.05886 | -0.055 | -7.606
-10 | -0.423 | 0.05297 | -0.059 | -7.99
-9.5 | -0.398 | 0.04515 | -0.065 | -8.807
-9 | -0.431 | 0.00885 | -0.095 | -48.684
-8.5 | -0.391 | 0.00788 | -0.097 | -49.63
-8 | -0.343 | 0.00766 | -0.098 | -44.745
-7.5 | -0.291 | 0.00749 | -0.099 | -38.838
-7 | -0.237 | 0.00722 | -0.101 | -32.753
-6.5 | -0.18 | 0.00705 | -0.102 | -25.466
-6 | -0.122 | 0.00696 | -0.103 | -17.461
-5.5 | -0.063 | 0.00684 | -0.104 | -9.136
-5 | -0.003 | 0.00615 | -0.105 | -0.429
-4.5 | 0.058 | 0.00595 | -0.106 | 9.726
-4 | 0.119 | 0.00625 | -0.107 | 19.048
-3.5 | 0.18 | 0.00613 | -0.109 | 29.44
-3 | 0.242 | 0.00596 | -0.11 | 40.675
-2.5 | 0.304 | 0.00588 | -0.111 | 51.692
-2 | 0.366 | 0.0058 | -0.112 | 63.181
-1.5 | 0.43 | 0.00574 | -0.113 | 74.882
-1 | 0.491 | 0.00563 | -0.114 | 87.241
-0.5 | 0.553 | 0.00472 | -0.116 | 117.235
0 | 0.61 | 0.00379 | -0.117 | 160.736
0.5 | 0.67 | 0.00391 | -0.118 | 171.395
1 | 0.731 | 0.00403 | -0.119 | 181.322
1.5 | 0.791 | 0.00414 | -0.12 | 190.913
2 | 0.851 | 0.00447 | -0.121 | 190.331
2.5 | 0.91 | 0.00524 | -0.122 | 173.611
3 | 0.969 | 0.00572 | -0.123 | 169.314
3.5 | 1.028 | 0.00666 | -0.124 | 154.353
4 | 1.079 | 0.00718 | -0.125 | 150.268
4.5 | 1.135 | 0.00813 | -0.127 | 139.66
5 | 1.191 | 0.00891 | -0.128 | 133.723
5.5 | 1.246 | 0.00974 | -0.129 | 127.975
6 | 1.299 | 0.01096 | -0.13 | 118.551
6.5 | 1.35 | 0.01258 | -0.131 | 107.353
7 | 1.399 | 0.01325 | -0.132 | 105.624
7.5 | 1.446 | 0.01378 | -0.133 | 104.942
8 | 1.488 | 0.01433 | -0.134 | 103.855
8.5 | 1.527 | 0.0149 | -0.135 | 102.471
9 | 1.561 | 0.01556 | -0.136 | 100.319
9.5 | 1.592 | 0.01648 | -0.137 | 96.561
10 | 1.617 | 0.01719 | -0.138 | 94.064
10.5 | 1.638 | 0.01796 | -0.139 | 91.192
11 | 1.653 | 0.0188 | -0.14 | 87.956
11.5 | 1.664 | 0.0196 | -0.141 | 84.885
12 | 1.669 | 0.02064 | -0.142 | 80.853
12.5 | 1.668 | 0.02156 | -0.143 | 77.4
13 | 1.663 | 0.02264 | -0.144 | 73.456
13.5 | 1.65 | 0.02376 | -0.145 | 69.444
14 | 1.628 | 0.02493 | -0.146 | 65.291
14.5 | 1.6 | 0.02633 | -0.147 | 60.754
15 | 1.567 | 0.02759 | -0.148 | 56.806
15.5 | 1.53 | 0.029 | -0.148 | 52.768
16 | 1.49 | 0.03081 | -0.149 | 48.36
16.5 | 1.446 | 0.03246 | -0.15 | 44.552
17 | 1.4 | 0.03454 | -0.15 | 40.53

## 90. Re 7M Mach 0.00 (2)
BIGFOIL.COM POLAR EXPORT
NACA67-715 a=0.6
NACA67-715 a=0.6 |  |  |  | Cl Max: | 1.7018 | at alpha= | 20 | deg
XFOIL ncrit=9 |  |  |  | L/D Max: | 246.156 | at alpha= | 2.5 | deg
Re: | 7000000 |  |  | Cd Min: | 0.05952 | at alpha= | 20 | deg
Mach: | 0 |  |  | Cl=0 at alpha= | -5.424 | deg
|  |  |  | @ Cl=0.1, Cd= | 0.0056838
|  |  |  | @ Cl=0.4, Cd= | 0.0049653
|  |  |  | @ Cl=0.6, Cd= | 0.0045019
alpha (deg) | Cl | Cd | Cm | Cl/Cd
-19.5 | -1.0442 | 0.0341 | -0.1647 | -30.6217
-19 | -1.0645 | 0.02946 | -0.1627 | -36.1337
-18.5 | -1.0816 | 0.02581 | -0.1583 | -41.9062
-18 | -1.0844 | 0.02328 | -0.1535 | -46.5808
-17.5 | -1.0754 | 0.02149 | -0.1489 | -50.0419
-17 | -1.0634 | 0.01989 | -0.1441 | -53.4641
-16.5 | -1.0442 | 0.01862 | -0.1397 | -56.0795
-16 | -1.0247 | 0.01742 | -0.1349 | -58.8232
-15.5 | -1.0012 | 0.01645 | -0.1303 | -60.8632
-15 | -0.9654 | 0.01553 | -0.1279 | -62.1636
-14.5 | -0.9258 | 0.01473 | -0.1261 | -62.8513
-14 | -0.8843 | 0.01394 | -0.1245 | -63.4362
-13.5 | -0.8417 | 0.01312 | -0.1231 | -64.154
-13 | -0.7987 | 0.01221 | -0.1217 | -65.4136
-12.5 | -0.752 | 0.01149 | -0.1208 | -65.4482
-12 | -0.7044 | 0.01077 | -0.1201 | -65.4039
-11.5 | -0.655 | 0.01016 | -0.1197 | -64.4685
-11 | -0.6042 | 0.00963 | -0.1194 | -62.7414
-10.5 | -0.5536 | 0.00903 | -0.1191 | -61.3068
-10 | -0.5052 | 0.00823 | -0.1185 | -61.3852
-9.5 | -0.4512 | 0.00794 | -0.1188 | -56.8262
-9 | -0.3967 | 0.00771 | -0.1191 | -51.4527
-8.5 | -0.3415 | 0.00749 | -0.1195 | -45.5941
-8 | -0.2871 | 0.00714 | -0.1199 | -40.2101
-7.5 | -0.2318 | 0.00687 | -0.1203 | -33.7409
-7 | -0.1762 | 0.00663 | -0.1208 | -26.5762
-6.5 | -0.1203 | 0.00642 | -0.1214 | -18.7383
-6 | -0.0644 | 0.00624 | -0.122 | -10.3205
-5.5 | -0.0085 | 0.00608 | -0.1225 | -1.398
-5 | 0.0474 | 0.00588 | -0.1231 | 8.0612
-4.5 | 0.1037 | 0.00567 | -0.1237 | 18.2892
-4 | 0.1603 | 0.00551 | -0.1245 | 29.0926
-3.5 | 0.2168 | 0.00537 | -0.1252 | 40.3724
-3 | 0.2728 | 0.00524 | -0.1257 | 52.0611
-2.5 | 0.3288 | 0.00511 | -0.1264 | 64.3444
-2 | 0.386 | 0.00499 | -0.1272 | 77.3547
-1.5 | 0.4427 | 0.00489 | -0.128 | 90.5317
-1 | 0.4981 | 0.00483 | -0.1285 | 103.1263
-0.5 | 0.5536 | 0.00468 | -0.1291 | 118.2906
0 | 0.6057 | 0.00448 | -0.129 | 135.2009
0.5 | 0.6576 | 0.00419 | -0.1289 | 156.9451
1 | 0.7066 | 0.00393 | -0.1282 | 179.7964
1.5 | 0.7495 | 0.00326 | -0.1264 | 229.908
2 | 0.8034 | 0.0033 | -0.1266 | 243.4545
2.5 | 0.8517 | 0.00346 | -0.1256 | 246.1561
3 | 0.8973 | 0.00366 | -0.124 | 245.1639
3.5 | 0.8916 | 0.00438 | -0.1112 | 203.5616
4.5 | 0.8669 | 0.00701 | -0.085 | 123.6662
5 | 0.8694 | 0.00842 | -0.0757 | 103.2542
5.5 | 0.8813 | 0.00965 | -0.0684 | 91.3264
6 | 0.9036 | 0.01074 | -0.0632 | 84.1341
6.5 | 0.9267 | 0.0118 | -0.0584 | 78.5339
7 | 0.951 | 0.01294 | -0.0539 | 73.493
7.5 | 0.9729 | 0.01417 | -0.0491 | 68.6591
8 | 1.0011 | 0.0152 | -0.0455 | 65.8618
8.5 | 1.0274 | 0.01634 | -0.0416 | 62.8764
9 | 1.0831 | 0.0175 | -0.0444 | 61.8914
9.5 | 1.1454 | 0.01861 | -0.0486 | 61.5476
10 | 1.2055 | 0.01978 | -0.0524 | 60.9454
10.5 | 1.2629 | 0.02098 | -0.0556 | 60.1954
12 | 1.355 | 0.02442 | -0.0477 | 55.4873
12.5 | 1.3869 | 0.02571 | -0.0457 | 53.944
13 | 1.4173 | 0.02715 | -0.0436 | 52.2026
13.5 | 1.4472 | 0.02858 | -0.0415 | 50.6368
14 | 1.4746 | 0.03025 | -0.0393 | 48.7471
14.5 | 1.5026 | 0.03187 | -0.0373 | 47.1478
15 | 1.5274 | 0.03375 | -0.035 | 45.2563
15.5 | 1.5535 | 0.03553 | -0.033 | 43.7236
16 | 1.5764 | 0.03763 | -0.0308 | 41.8921
16.5 | 1.6005 | 0.03964 | -0.0288 | 40.3759
17 | 1.6213 | 0.0419 | -0.0266 | 38.6945
17.5 | 1.6358 | 0.04469 | -0.024 | 36.6033
18 | 1.652 | 0.04739 | -0.0218 | 34.8597
18.5 | 1.6694 | 0.05003 | -0.0198 | 33.368
19 | 1.6835 | 0.05295 | -0.0178 | 31.7941
19.5 | 1.6936 | 0.05618 | -0.0155 | 30.146
20 | 1.7018 | 0.05952 | -0.0132 | 28.5921

## 91. Re 7M Mach 0.10 (1)
BIGFOIL.COM POLAR EXPORT
NACA67-715 a=0.6
NACA67-715 a=0.6 |  |  |  | Cl Max: | 1.662 | at alpha= | 12 | deg
JavaFoil+Calcfoil stall+Eppler ext transition |  |  |  | L/D Max: | 190.797 | at alpha= | 1.5 | deg
Re: | 7000000 |  |  | Cd Min: | 0.00381 | at alpha= | 0 | deg
Mach: | 0.1 |  |  | Cl=0 at alpha= | -4.9754 | deg
|  |  |  | @ Cl=0.1, Cd= | 0.0061997
|  |  |  | @ Cl=0.4, Cd= | 0.005775
|  |  |  | @ Cl=0.6, Cd= | 0.0040153
alpha (deg) | Cl | Cd | Cm | Cl/Cd
-19 | -0.407 | 0.15821 | -0.037 | -2.575
-18.5 | -0.423 | 0.15034 | -0.038 | -2.811
-18 | -0.438 | 0.14265 | -0.039 | -3.069
-17.5 | -0.452 | 0.13685 | -0.039 | -3.303
-17 | -0.466 | 0.13123 | -0.04 | -3.549
-16.5 | -0.478 | 0.12266 | -0.04 | -3.9
-16 | -0.49 | 0.11648 | -0.041 | -4.204
-15.5 | -0.5 | 0.11168 | -0.042 | -4.473
-15 | -0.507 | 0.10563 | -0.043 | -4.803
-14.5 | -0.513 | 0.09899 | -0.043 | -5.183
-14 | -0.516 | 0.09345 | -0.044 | -5.522
-13.5 | -0.516 | 0.08869 | -0.045 | -5.821
-13 | -0.513 | 0.08332 | -0.046 | -6.161
-12.5 | -0.507 | 0.07822 | -0.047 | -6.48
-12 | -0.497 | 0.07311 | -0.049 | -6.798
-11.5 | -0.483 | 0.06837 | -0.05 | -7.068
-11 | -0.466 | 0.06398 | -0.052 | -7.28
-10.5 | -0.444 | 0.06013 | -0.053 | -7.383
-10 | -0.42 | 0.05454 | -0.057 | -7.701
-9.5 | -0.392 | 0.04929 | -0.061 | -7.962
-9 | -0.43 | 0.00899 | -0.095 | -47.806
-8.5 | -0.392 | 0.00787 | -0.098 | -49.781
-8 | -0.343 | 0.00774 | -0.099 | -44.362
-7.5 | -0.292 | 0.00748 | -0.1 | -39
-7 | -0.237 | 0.00732 | -0.101 | -32.443
-6.5 | -0.18 | 0.00709 | -0.102 | -25.42
-6 | -0.122 | 0.00696 | -0.104 | -17.526
-5.5 | -0.063 | 0.00684 | -0.105 | -9.183
-5 | -0.003 | 0.0062 | -0.106 | -0.428
-4.5 | 0.058 | 0.00601 | -0.107 | 9.684
-4 | 0.12 | 0.00629 | -0.108 | 19.006
-3.5 | 0.181 | 0.00619 | -0.109 | 29.299
-3 | 0.243 | 0.00602 | -0.11 | 40.437
-2.5 | 0.306 | 0.00592 | -0.111 | 51.613
-2 | 0.368 | 0.00583 | -0.113 | 63.081
-1.5 | 0.432 | 0.00572 | -0.114 | 75.493
-1 | 0.494 | 0.00567 | -0.115 | 87.086
-0.5 | 0.556 | 0.00471 | -0.116 | 118.098
0 | 0.613 | 0.00381 | -0.117 | 160.735
0.5 | 0.673 | 0.00393 | -0.119 | 171.405
1 | 0.734 | 0.00406 | -0.12 | 180.778
1.5 | 0.795 | 0.00417 | -0.121 | 190.797
2 | 0.855 | 0.00451 | -0.122 | 189.727
2.5 | 0.914 | 0.00528 | -0.123 | 173.092
3 | 0.974 | 0.00575 | -0.124 | 169.388
3.5 | 1.033 | 0.00669 | -0.125 | 154.317
4 | 1.084 | 0.00723 | -0.126 | 149.866
4.5 | 1.141 | 0.00819 | -0.127 | 139.29
5 | 1.197 | 0.00898 | -0.128 | 133.275
5.5 | 1.252 | 0.00982 | -0.129 | 127.489
6 | 1.305 | 0.01106 | -0.13 | 118.031
6.5 | 1.356 | 0.01266 | -0.131 | 107.059
7 | 1.405 | 0.01336 | -0.133 | 105.164
7.5 | 1.452 | 0.01392 | -0.134 | 104.32
8 | 1.494 | 0.01447 | -0.135 | 103.221
8.5 | 1.532 | 0.01506 | -0.136 | 101.68
9 | 1.566 | 0.01575 | -0.137 | 99.384
9.5 | 1.595 | 0.01664 | -0.138 | 95.829
10 | 1.619 | 0.01745 | -0.139 | 92.777
10.5 | 1.638 | 0.01825 | -0.14 | 89.751
11 | 1.652 | 0.01911 | -0.141 | 86.436
11.5 | 1.66 | 0.01987 | -0.142 | 83.509
12 | 1.662 | 0.02098 | -0.143 | 79.217
12.5 | 1.658 | 0.02196 | -0.144 | 75.508
13 | 1.649 | 0.02317 | -0.145 | 71.175
13.5 | 1.632 | 0.02424 | -0.146 | 67.331
14 | 1.605 | 0.0254 | -0.147 | 63.171
14.5 | 1.571 | 0.02685 | -0.147 | 58.52
15 | 1.533 | 0.0282 | -0.148 | 54.38
15.5 | 1.491 | 0.02975 | -0.149 | 50.111
16 | 1.444 | 0.03162 | -0.15 | 45.666
16.5 | 1.394 | 0.03361 | -0.15 | 41.484
17 | 1.342 | 0.03577 | -0.151 | 37.525

## 92. Re 7M Mach 0.10 (2)
BIGFOIL.COM POLAR EXPORT
NACA67-715 a=0.6
NACA67-715 a=0.6 |  |  |  | Cl Max: | 1.6965 | at alpha= | 20 | deg
XFOIL ncrit=9 |  |  |  | L/D Max: | 246.772 | at alpha= | 2.5 | deg
Re: | 7000000 |  |  | Cd Min: | 0.06153 | at alpha= | 20 | deg
Mach: | 0.1 |  |  | Cl=0 at alpha= | -5.4277 | deg
|  |  |  | @ Cl=0.1, Cd= | 0.0056978
|  |  |  | @ Cl=0.4, Cd= | 0.0049801
|  |  |  | @ Cl=0.6, Cd= | 0.0045299
alpha (deg) | Cl | Cd | Cm | Cl/Cd
-18.5 | -0.9991 | 0.03174 | -0.1677 | -31.4776
-18 | -1.0299 | 0.02702 | -0.1632 | -38.1162
-17.5 | -1.0351 | 0.0243 | -0.1584 | -42.5967
-17 | -1.0364 | 0.02193 | -0.1527 | -47.2595
-16.5 | -1.0244 | 0.02025 | -0.1476 | -50.5877
-16 | -1.0099 | 0.01872 | -0.1423 | -53.9476
-15.5 | -0.9922 | 0.01744 | -0.1368 | -56.8922
-15 | -0.9648 | 0.01638 | -0.1327 | -58.9011
-14.5 | -0.9277 | 0.01541 | -0.1302 | -60.2012
-14 | -0.8877 | 0.0145 | -0.1281 | -61.2207
-13.5 | -0.8453 | 0.01365 | -0.1264 | -61.9267
-13 | -0.8019 | 0.01273 | -0.1248 | -62.9929
-12.5 | -0.7562 | 0.01187 | -0.1235 | -63.7068
-12 | -0.7086 | 0.01108 | -0.1226 | -63.9531
-11.5 | -0.6595 | 0.01038 | -0.1218 | -63.5356
-11 | -0.6086 | 0.0098 | -0.1214 | -62.102
-10.5 | -0.5567 | 0.00927 | -0.1211 | -60.0539
-10 | -0.5085 | 0.00837 | -0.1202 | -60.7527
-9.5 | -0.4548 | 0.008 | -0.1202 | -56.85
-9 | -0.3998 | 0.00775 | -0.1204 | -51.5871
-8.5 | -0.3437 | 0.00754 | -0.1209 | -45.5836
-8 | -0.2888 | 0.00719 | -0.1211 | -40.1669
-7.5 | -0.2331 | 0.0069 | -0.1215 | -33.7826
-7 | -0.1771 | 0.00666 | -0.1219 | -26.5916
-6.5 | -0.1208 | 0.00645 | -0.1225 | -18.7287
-6 | -0.0645 | 0.00626 | -0.123 | -10.3035
-5 | 0.0482 | 0.00589 | -0.1241 | 8.1834
-4.5 | 0.1048 | 0.00568 | -0.1247 | 18.4507
-4 | 0.1617 | 0.00552 | -0.1253 | 29.2935
-3.5 | 0.2186 | 0.00539 | -0.126 | 40.5566
-3 | 0.2747 | 0.00525 | -0.1266 | 52.3238
-2.5 | 0.3313 | 0.00512 | -0.1272 | 64.707
-2 | 0.3887 | 0.005 | -0.1281 | 77.74
-1.5 | 0.4456 | 0.0049 | -0.1288 | 90.9388
-1 | 0.5013 | 0.00484 | -0.1293 | 103.5744
0 | 0.6095 | 0.0045 | -0.1297 | 135.4444
0.5 | 0.6616 | 0.00421 | -0.1296 | 157.1496
1 | 0.7108 | 0.00394 | -0.129 | 180.4061
1.5 | 0.7535 | 0.00327 | -0.127 | 230.4281
2 | 0.8077 | 0.00331 | -0.1272 | 244.0181
2.5 | 0.8563 | 0.00347 | -0.1262 | 246.7723
3 | 0.9012 | 0.00367 | -0.1244 | 245.5586
3.5 | 0.8955 | 0.00438 | -0.1115 | 204.4521
4 | 0.8763 | 0.00568 | -0.0966 | 154.2782
4.5 | 0.8704 | 0.00704 | -0.0851 | 123.6364
5 | 0.8718 | 0.00849 | -0.0756 | 102.6855
5.5 | 0.8825 | 0.00977 | -0.068 | 90.3275
6.5 | 0.9269 | 0.012 | -0.0577 | 77.2417
7 | 0.9512 | 0.01315 | -0.0532 | 72.3346
7.5 | 0.9739 | 0.01438 | -0.0485 | 67.726
8 | 1.0008 | 0.01548 | -0.0446 | 64.6512
8.5 | 1.0285 | 0.01659 | -0.041 | 61.9952
9 | 1.0855 | 0.01778 | -0.0439 | 61.0517
9.5 | 1.1471 | 0.01901 | -0.048 | 60.3419
10 | 1.2076 | 0.02018 | -0.0517 | 59.8414
10.5 | 1.2659 | 0.02135 | -0.0549 | 59.2927
12 | 1.358 | 0.02487 | -0.0467 | 54.6039
12.5 | 1.3878 | 0.02636 | -0.0443 | 52.648
13 | 1.4195 | 0.02772 | -0.0424 | 51.2085
13.5 | 1.4484 | 0.0293 | -0.0401 | 49.4334
14 | 1.4764 | 0.03096 | -0.0378 | 47.6873
14.5 | 1.5038 | 0.03271 | -0.0356 | 45.9737
15 | 1.5289 | 0.03458 | -0.0333 | 44.2134
15.5 | 1.5532 | 0.0366 | -0.031 | 42.4372
16 | 1.5788 | 0.03854 | -0.029 | 40.9652
16.5 | 1.6007 | 0.04081 | -0.0268 | 39.2232
17 | 1.6211 | 0.04315 | -0.0245 | 37.5689
17.5 | 1.6353 | 0.04603 | -0.0218 | 35.5268
18 | 1.6516 | 0.04884 | -0.0195 | 33.8165
18.5 | 1.6665 | 0.05176 | -0.0173 | 32.1967
19 | 1.6811 | 0.0547 | -0.0153 | 30.7331
19.5 | 1.69 | 0.05805 | -0.0128 | 29.1128
20 | 1.6965 | 0.06153 | -0.0102 | 27.5719

## 93. Re 7M Mach 0.25 (1)
BIGFOIL.COM POLAR EXPORT
NACA67-715 a=0.6
NACA67-715 a=0.6 |  |  |  | Cl Max: | 1.629 | at alpha= | 10.5 | deg
JavaFoil+Calcfoil stall+Eppler ext transition |  |  |  | L/D Max: | 191.598 | at alpha= | 1.5 | deg
Re: | 7000000 |  |  | Cd Min: | 0.00388 | at alpha= | 0 | deg
Mach: | 0.25 |  |  | Cl=0 at alpha= | -4.9762 | deg
|  |  |  | @ Cl=0.1, Cd= | 0.0064611
|  |  |  | @ Cl=0.4, Cd= | 0.0058433
|  |  |  | @ Cl=0.6, Cd= | 0.00434
alpha (deg) | Cl | Cd | Cm | Cl/Cd
-16.5 | -0.125 | 0.13367 | -0.041 | -0.933
-16 | -0.196 | 0.12613 | -0.041 | -1.553
-15.5 | -0.245 | 0.11974 | -0.041 | -2.048
-15 | -0.287 | 0.11306 | -0.042 | -2.537
-14.5 | -0.323 | 0.10887 | -0.042 | -2.968
-14 | -0.355 | 0.10107 | -0.044 | -3.513
-13.5 | -0.381 | 0.09636 | -0.044 | -3.958
-13 | -0.403 | 0.08969 | -0.045 | -4.489
-12.5 | -0.418 | 0.08431 | -0.046 | -4.957
-12 | -0.427 | 0.07883 | -0.047 | -5.419
-11.5 | -0.43 | 0.07334 | -0.049 | -5.864
-11 | -0.426 | 0.06857 | -0.05 | -6.219
-10.5 | -0.417 | 0.06343 | -0.052 | -6.567
-10 | -0.4 | 0.05936 | -0.053 | -6.744
-9.5 | -0.378 | 0.05504 | -0.055 | -6.876
-9 | -0.352 | 0.05018 | -0.059 | -7.014
-8.5 | -0.324 | 0.04198 | -0.068 | -7.722
-8 | -0.346 | 0.00794 | -0.101 | -43.505
-7.5 | -0.295 | 0.0078 | -0.103 | -37.89
-7 | -0.241 | 0.00753 | -0.104 | -32.057
-6.5 | -0.184 | 0.00731 | -0.105 | -25.144
-6 | -0.125 | 0.00664 | -0.106 | -18.783
-5.5 | -0.064 | 0.00643 | -0.107 | -9.989
-5 | -0.003 | 0.00666 | -0.108 | -0.407
-4.5 | 0.06 | 0.00655 | -0.11 | 9.097
-4 | 0.123 | 0.00641 | -0.111 | 19.121
-3.5 | 0.186 | 0.00623 | -0.112 | 29.862
-3 | 0.25 | 0.00612 | -0.113 | 40.819
-2.5 | 0.314 | 0.00594 | -0.114 | 52.845
-2 | 0.378 | 0.00586 | -0.116 | 64.551
-1.5 | 0.444 | 0.00581 | -0.117 | 76.446
-1 | 0.508 | 0.00576 | -0.118 | 88.098
-0.5 | 0.571 | 0.0048 | -0.119 | 119.062
0 | 0.629 | 0.00388 | -0.12 | 161.965
0.5 | 0.691 | 0.00402 | -0.122 | 172.047
1 | 0.754 | 0.00415 | -0.123 | 181.759
1.5 | 0.816 | 0.00426 | -0.124 | 191.598
2 | 0.877 | 0.00461 | -0.125 | 190.454
2.5 | 0.938 | 0.00544 | -0.126 | 172.319
3 | 0.999 | 0.00596 | -0.127 | 167.809
3.5 | 1.06 | 0.00696 | -0.128 | 152.385
4 | 1.112 | 0.00753 | -0.129 | 147.718
4.5 | 1.17 | 0.00857 | -0.13 | 136.443
5 | 1.227 | 0.00943 | -0.132 | 130.171
5.5 | 1.283 | 0.01034 | -0.133 | 124.143
6 | 1.337 | 0.01168 | -0.134 | 114.471
6.5 | 1.388 | 0.01346 | -0.135 | 103.155
7 | 1.437 | 0.01407 | -0.136 | 102.132
7.5 | 1.483 | 0.01463 | -0.137 | 101.351
8 | 1.523 | 0.01524 | -0.138 | 99.924
8.5 | 1.557 | 0.0159 | -0.139 | 97.906
9 | 1.585 | 0.01698 | -0.14 | 93.399
9.5 | 1.607 | 0.01782 | -0.142 | 90.188
10 | 1.622 | 0.01862 | -0.143 | 87.102
10.5 | 1.629 | 0.01963 | -0.144 | 83.003
11 | 1.627 | 0.02071 | -0.145 | 78.566
11.5 | 1.617 | 0.0218 | -0.146 | 74.171
12 | 1.597 | 0.02289 | -0.147 | 69.744
12.5 | 1.567 | 0.0243 | -0.148 | 64.498
13 | 1.528 | 0.02564 | -0.148 | 59.577
13.5 | 1.476 | 0.02729 | -0.149 | 54.077
14 | 1.406 | 0.02898 | -0.15 | 48.522
14.5 | 1.327 | 0.03079 | -0.151 | 43.102
15 | 1.238 | 0.03329 | -0.151 | 37.196
15.5 | 1.141 | 0.03626 | -0.152 | 31.473

## 94. Re 7M Mach 0.25 (2)
BIGFOIL.COM POLAR EXPORT
NACA67-715 a=0.6
NACA67-715 a=0.6 |  |  |  | Cl Max: | 1.6521 | at alpha= | 20 | deg
XFOIL ncrit=9 |  |  |  | L/D Max: | 252.235 | at alpha= | 2.5 | deg
Re: | 7000000 |  |  | Cd Min: | 0.15534 | at alpha= | -18.5 | deg
Mach: | 0.25 |  |  | Cl=0 at alpha= | -5.445 | deg
|  |  |  | @ Cl=0.1, Cd= | 0.0058049
|  |  |  | @ Cl=0.4, Cd= | 0.0050469
|  |  |  | @ Cl=0.6, Cd= | 0.0046822
alpha (deg) | Cl | Cd | Cm | Cl/Cd
-18.5 | -0.2354 | 0.15534 | -0.1108 | -1.5154
-18 | -0.2271 | 0.14742 | -0.1152 | -1.5405
-17.5 | -0.223 | 0.13877 | -0.1199 | -1.607
-17 | -0.2215 | 0.12982 | -0.1246 | -1.7062
-16.5 | -0.211 | 0.12306 | -0.1287 | -1.7146
-15.5 | -0.2219 | 0.10411 | -0.1389 | -2.1314
-15 | -0.6017 | 0.04031 | -0.1796 | -14.9268
-14.5 | -0.709 | 0.0298 | -0.1754 | -23.7919
-14 | -0.7821 | 0.0235 | -0.1633 | -33.2809
-13.5 | -0.8057 | 0.02012 | -0.1523 | -40.0447
-13 | -0.7935 | 0.01729 | -0.1459 | -45.8936
-12.5 | -0.7619 | 0.01534 | -0.1416 | -49.6675
-12 | -0.722 | 0.01375 | -0.1383 | -52.5091
-11.5 | -0.6794 | 0.01219 | -0.1353 | -55.7342
-11 | -0.6301 | 0.01111 | -0.1333 | -56.7147
-10.5 | -0.578 | 0.01025 | -0.1318 | -56.3902
-10 | -0.5238 | 0.00955 | -0.1306 | -54.8482
-9.5 | -0.4688 | 0.00893 | -0.1296 | -52.4972
-9 | -0.4165 | 0.00806 | -0.1284 | -51.6749
-8.5 | -0.3576 | 0.00776 | -0.1283 | -46.0825
-8 | -0.2982 | 0.00753 | -0.1284 | -39.6016
-7.5 | -0.2404 | 0.00714 | -0.1282 | -33.6695
-7 | -0.182 | 0.00685 | -0.1283 | -26.5693
-6.5 | -0.1235 | 0.00662 | -0.1284 | -18.6556
-6 | -0.0652 | 0.00641 | -0.1286 | -10.1716
-5.5 | -0.0065 | 0.00621 | -0.129 | -1.0467
-5 | 0.0526 | 0.006 | -0.1294 | 8.7667
-4.5 | 0.1109 | 0.00576 | -0.1298 | 19.2535
-4 | 0.1694 | 0.00558 | -0.1303 | 30.3584
-3.5 | 0.2277 | 0.00546 | -0.1308 | 41.7033
-3 | 0.2858 | 0.00532 | -0.1313 | 53.7218
-2.5 | 0.3446 | 0.00516 | -0.132 | 66.7829
-2 | 0.4034 | 0.00504 | -0.1327 | 80.0397
-1.5 | 0.4614 | 0.00496 | -0.1333 | 93.0242
-1 | 0.5191 | 0.00489 | -0.1338 | 106.1554
-0.5 | 0.577 | 0.00476 | -0.1344 | 121.2185
0 | 0.6302 | 0.00458 | -0.1341 | 137.5983
1 | 0.7333 | 0.00401 | -0.1329 | 182.8678
1.5 | 0.775 | 0.00333 | -0.1304 | 232.7327
2 | 0.8304 | 0.00337 | -0.1304 | 246.4095
2.5 | 0.8803 | 0.00349 | -0.1293 | 252.235
3 | 0.9152 | 0.00373 | -0.1247 | 245.3619
3.5 | 0.9198 | 0.00436 | -0.1138 | 210.9633
4 | 0.8945 | 0.00583 | -0.0975 | 153.4305
4.5 | 0.8893 | 0.00725 | -0.0858 | 122.6621
5.5 | 0.8867 | 0.01055 | -0.0656 | 84.0474
6 | 0.9066 | 0.01185 | -0.0597 | 76.5063
6.5 | 0.929 | 0.01307 | -0.0545 | 71.0788
7 | 0.9535 | 0.01433 | -0.0497 | 66.5387
7.5 | 0.9767 | 0.01567 | -0.0448 | 62.3293
8 | 1.005 | 0.01683 | -0.0408 | 59.7148
8.5 | 1.0346 | 0.01817 | -0.0375 | 56.94
9 | 1.0954 | 0.01954 | -0.0409 | 56.0594
9.5 | 1.1579 | 0.02095 | -0.0446 | 55.2697
10 | 1.2192 | 0.02232 | -0.0479 | 54.6237
10.5 | 1.2787 | 0.02362 | -0.0508 | 54.1363
11.5 | 1.3359 | 0.02627 | -0.0432 | 50.8527
12 | 1.3693 | 0.02774 | -0.0407 | 49.3619
12.5 | 1.3984 | 0.02948 | -0.0379 | 47.4355
13 | 1.4304 | 0.03112 | -0.0354 | 45.964
13.5 | 1.4576 | 0.0331 | -0.0325 | 44.0363
14 | 1.4865 | 0.03499 | -0.0299 | 42.4836
14.5 | 1.5113 | 0.0372 | -0.0269 | 40.6263
15 | 1.5367 | 0.03947 | -0.0243 | 38.9334
15.5 | 1.5623 | 0.04173 | -0.0217 | 37.4383
16 | 1.5817 | 0.04447 | -0.0187 | 35.5678
16.5 | 1.6001 | 0.04739 | -0.0158 | 33.7645
17 | 1.6131 | 0.05075 | -0.0126 | 31.7852
17.5 | 1.6275 | 0.05404 | -0.0098 | 30.1166
18 | 1.6402 | 0.0575 | -0.007 | 28.5252
18.5 | 1.6463 | 0.06143 | -0.0039 | 26.7996
19 | 1.6513 | 0.06545 | -0.001 | 25.2299
19.5 | 1.6508 | 0.07044 | 0.0013 | 23.4355
20 | 1.6521 | 0.07582 | 0.0026 | 21.7898

## 95. Re 7M Mach 0.50 (1)
BIGFOIL.COM POLAR EXPORT
NACA67-715 a=0.6
NACA67-715 a=0.6 |  |  |  | Cl Max: | 1.585 | at alpha= | 7.5 | deg
JavaFoil+Calcfoil stall+Eppler ext transition |  |  |  | L/D Max: | 190.417 | at alpha= | 1.5 | deg
Re: | 7000000 |  |  | Cd Min: | 0.00428 | at alpha= | 0 | deg
Mach: | 0.5 |  |  | Cl=0 at alpha= | -4.9783 | deg
|  |  |  | @ Cl=0.1, Cd= | 0.0070383
|  |  |  | @ Cl=0.4, Cd= | 0.0063175
|  |  |  | @ Cl=0.6, Cd= | 0.0060571
alpha (deg) | Cl | Cd | Cm | Cl/Cd
-20 | -0.846 | 0.15844 | -0.049 | -5.342
-19.5 | -0.819 | 0.14756 | -0.049 | -5.549
-19 | -0.79 | 0.14417 | -0.049 | -5.482
-18.5 | -0.761 | 0.13982 | -0.048 | -5.44
-18 | -0.733 | 0.13441 | -0.048 | -5.451
-17.5 | -0.705 | 0.12994 | -0.049 | -5.426
-17 | -0.677 | 0.12585 | -0.05 | -5.382
-16.5 | -0.649 | 0.12342 | -0.05 | -5.262
-16 | -0.621 | 0.12021 | -0.051 | -5.17
-15.5 | -0.593 | 0.11444 | -0.05 | -5.181
-15 | -0.565 | 0.10577 | -0.051 | -5.339
-14.5 | -0.537 | 0.09846 | -0.051 | -5.452
-14 | -0.509 | 0.09196 | -0.052 | -5.535
-13.5 | -0.481 | 0.08606 | -0.053 | -5.59
-13 | -0.453 | 0.08088 | -0.054 | -5.601
-12.5 | -0.424 | 0.09063 | -0.052 | -4.677
-12 | -0.396 | 0.0844 | -0.052 | -4.688
-11.5 | -0.368 | 0.07542 | -0.054 | -4.877
-11 | -0.34 | 0.07016 | -0.055 | -4.843
-10.5 | -0.312 | 0.06534 | -0.056 | -4.772
-10 | -0.284 | 0.06044 | -0.057 | -4.696
-9.5 | -0.254 | 0.06871 | -0.052 | -3.704
-9 | -0.227 | 0.05891 | -0.055 | -3.848
-8.5 | -0.199 | 0.0543 | -0.057 | -3.66
-8 | -0.17 | 0.05289 | -0.057 | -3.223
-7.5 | -0.142 | 0.051 | -0.056 | -2.785
-7 | -0.188 | 0.04723 | -0.057 | -3.984
-6.5 | -0.186 | 0.00799 | -0.116 | -23.331
-6 | -0.131 | 0.00667 | -0.118 | -19.669
-5.5 | -0.069 | 0.00767 | -0.119 | -9.01
-5 | -0.003 | 0.00728 | -0.121 | -0.406
-4.5 | 0.066 | 0.00715 | -0.122 | 9.168
-4 | 0.136 | 0.00692 | -0.123 | 19.589
-3.5 | 0.206 | 0.00675 | -0.125 | 30.607
-3 | 0.278 | 0.00651 | -0.126 | 42.683
-2.5 | 0.35 | 0.00638 | -0.127 | 54.855
-2 | 0.422 | 0.00629 | -0.129 | 67.101
-1.5 | 0.496 | 0.00613 | -0.13 | 81.001
-1 | 0.567 | 0.00608 | -0.131 | 93.333
-0.5 | 0.639 | 0.00603 | -0.133 | 105.924
0 | 0.7 | 0.00428 | -0.134 | 163.697
0.5 | 0.769 | 0.00443 | -0.135 | 173.562
1 | 0.839 | 0.00459 | -0.137 | 182.941
1.5 | 0.908 | 0.00477 | -0.138 | 190.417
2 | 0.977 | 0.00518 | -0.139 | 188.787
2.5 | 1.044 | 0.0063 | -0.14 | 165.877
3 | 1.113 | 0.00704 | -0.142 | 158.099
3.5 | 1.18 | 0.00826 | -0.143 | 142.941
4 | 1.234 | 0.00911 | -0.144 | 135.55
4.5 | 1.297 | 0.01056 | -0.145 | 122.841
5 | 1.358 | 0.01176 | -0.146 | 115.538
5.5 | 1.417 | 0.01357 | -0.148 | 104.38
6 | 1.471 | 0.01598 | -0.149 | 92.049
6.5 | 1.519 | 0.01685 | -0.15 | 90.137
7 | 1.558 | 0.01773 | -0.151 | 87.835
7.5 | 1.585 | 0.01868 | -0.153 | 84.829
8 | 1.582 | 0.02027 | -0.154 | 78.07
8.5 | 1.534 | 0.02185 | -0.155 | 70.213
9 | 1.351 | 0.02417 | -0.156 | 55.896
9.5 | 0.963 | 0.02583 | -0.157 | 37.271
10 | 0.992 | 0.02866 | -0.158 | 34.6
10.5 | 1.024 | 0.02888 | -0.159 | 35.46
11 | 0.881 | 0.08198 | -0.082 | 10.743
11.5 | 1.086 | 0.03071 | -0.161 | 35.372
12 | 1.111 | 0.03414 | -0.161 | 32.535
12.5 | 0.976 | 0.08743 | -0.107 | 11.162

## 96. Re 7M Mach 0.50 (2)
BIGFOIL.COM POLAR EXPORT
NACA67-715 a=0.6
NACA67-715 a=0.6 |  |  |  | Cl Max: | 1.4733 | at alpha= | 13.5 | deg
XFOIL ncrit=9 |  |  |  | L/D Max: | 218.618 | at alpha= | 2 | deg
Re: | 7000000 |  |  | Cd Min: | 0.16147 | at alpha= | 18.5 | deg
Mach: | 0.5 |  |  | Cl=0 at alpha= | -5.545 | deg
|  |  |  | @ Cl=0.1, Cd= | 0.0065141
|  |  |  | @ Cl=0.4, Cd= | 0.0054912
|  |  |  | @ Cl=0.6, Cd= | 0.0051811
alpha (deg) | Cl | Cd | Cm | Cl/Cd
-12.5 | -0.0119 | 0.08759 | -0.1769 | -0.13586
-12 | -0.0109 | 0.08008 | -0.1808 | -0.13611
-11.5 | -0.0302 | 0.07056 | -0.1858 | -0.428
-11 | -0.0498 | 0.06177 | -0.1904 | -0.80622
-10.5 | -0.0819 | 0.05217 | -0.1959 | -1.5699
-10 | -0.115 | 0.04254 | -0.2034 | -2.7033
-9.5 | -0.1608 | 0.03508 | -0.2016 | -4.5838
-9 | -0.2142 | 0.0289 | -0.192 | -7.4118
-8 | -0.2398 | 0.01754 | -0.1757 | -13.6716
-7.5 | -0.2511 | 0.01108 | -0.1658 | -22.6625
-7 | -0.1996 | 0.00884 | -0.1613 | -22.5792
-6.5 | -0.1296 | 0.00819 | -0.1592 | -15.8242
-6 | -0.0607 | 0.00762 | -0.1576 | -7.9659
-5.5 | 0.006 | 0.00704 | -0.1561 | 0.85227
-5 | 0.0724 | 0.00663 | -0.1548 | 10.9201
-4.5 | 0.1391 | 0.00635 | -0.1541 | 21.9055
-4 | 0.205 | 0.006 | -0.1534 | 34.1667
-3.5 | 0.2712 | 0.00577 | -0.1531 | 47.0017
-3 | 0.3363 | 0.00562 | -0.1529 | 59.8399
-2.5 | 0.4006 | 0.00549 | -0.1526 | 72.969
-2 | 0.4661 | 0.00534 | -0.1528 | 87.2846
-1.5 | 0.5305 | 0.00524 | -0.1529 | 101.2405
-1 | 0.592 | 0.00519 | -0.1524 | 114.0655
-0.5 | 0.6552 | 0.00512 | -0.1524 | 127.9688
0 | 0.7151 | 0.00497 | -0.1517 | 143.8833
0.5 | 0.7636 | 0.00479 | -0.1487 | 159.4154
1 | 0.8094 | 0.00449 | -0.145 | 180.2673
1.5 | 0.8353 | 0.00433 | -0.1372 | 192.9099
2 | 0.8701 | 0.00398 | -0.1314 | 218.6181
2.5 | 0.9161 | 0.00424 | -0.1276 | 216.0613
3 | 0.9567 | 0.00463 | -0.1228 | 206.6307
3.5 | 0.9945 | 0.00519 | -0.1174 | 191.6185
4 | 0.9941 | 0.00653 | -0.1048 | 152.2358
4.5 | 0.9711 | 0.00865 | -0.0888 | 112.2659
5 | 0.9359 | 0.01145 | -0.0715 | 81.738
5.5 | 0.9284 | 0.01379 | -0.0598 | 67.3241
6 | 0.9388 | 0.01579 | -0.0514 | 59.4554
6.5 | 0.9535 | 0.01775 | -0.0439 | 53.7183
7 | 0.9784 | 0.01953 | -0.0382 | 50.0973
7.5 | 1.0003 | 0.02143 | -0.0321 | 46.6776
8 | 1.0271 | 0.02327 | -0.0269 | 44.1384
8.5 | 1.0551 | 0.02536 | -0.0223 | 41.6049
9 | 1.1175 | 0.02756 | -0.0244 | 40.5479
9.5 | 1.184 | 0.02977 | -0.027 | 39.7716
10 | 1.249 | 0.03197 | -0.0289 | 39.0679
10.5 | 1.311 | 0.0344 | -0.0301 | 38.1105
11 | 1.3427 | 0.03632 | -0.0246 | 36.9686
11.5 | 1.3748 | 0.03883 | -0.0202 | 35.4056
12 | 1.4073 | 0.04148 | -0.0158 | 33.9272
12.5 | 1.4377 | 0.04435 | -0.0112 | 32.4171
13 | 1.4641 | 0.04758 | -0.0063 | 30.7713
13.5 | 1.4733 | 0.05211 | -0.0004 | 28.2729
14 | 1.4616 | 0.05807 | 0.0061 | 25.1696
14.5 | 1.4348 | 0.06521 | 0.0123 | 22.0028
15 | 1.4002 | 0.0735 | 0.0169 | 19.0503
15.5 | 1.3621 | 0.08358 | 0.0183 | 16.297
16 | 1.3249 | 0.095 | 0.0168 | 13.9463
16.5 | 1.2887 | 0.10742 | 0.0127 | 11.9968
17 | 1.2559 | 0.12045 | 0.0066 | 10.4267
17.5 | 1.2252 | 0.13392 | -0.001 | 9.1487
18 | 1.1964 | 0.14783 | -0.0096 | 8.0931
18.5 | 1.1724 | 0.16147 | -0.0184 | 7.2608

## 97. Re 8M Mach 0.00 (1)
BIGFOIL.COM POLAR EXPORT
NACA67-715 a=0.6
NACA67-715 a=0.6 |  |  |  | Cl Max: | 1.67 | at alpha= | 12 | deg
JavaFoil+Calcfoil stall+Eppler ext transition |  |  |  | L/D Max: | 183.289 | at alpha= | 1 | deg
Re: | 8000000 |  |  | Cd Min: | 0.00388 | at alpha= | 0.5 | deg
Mach: | 0 |  |  | Cl=0 at alpha= | -4.9754 | deg
|  |  |  | @ Cl=0.1, Cd= | 0.0057554
|  |  |  | @ Cl=0.4, Cd= | 0.0056381
|  |  |  | @ Cl=0.6, Cd= | 0.0045802
alpha (deg) | Cl | Cd | Cm | Cl/Cd
-19.5 | -0.441 | 0.16071 | -0.037 | -2.742
-19 | -0.454 | 0.15303 | -0.038 | -2.967
-18.5 | -0.467 | 0.14672 | -0.038 | -3.181
-18 | -0.479 | 0.1394 | -0.039 | -3.439
-17.5 | -0.491 | 0.13345 | -0.04 | -3.678
-17 | -0.502 | 0.12578 | -0.04 | -3.99
-16.5 | -0.511 | 0.12101 | -0.041 | -4.226
-16 | -0.52 | 0.11527 | -0.041 | -4.509
-15.5 | -0.527 | 0.10859 | -0.042 | -4.849
-15 | -0.531 | 0.10297 | -0.043 | -5.16
-14.5 | -0.534 | 0.09782 | -0.044 | -5.46
-14 | -0.534 | 0.09199 | -0.045 | -5.809
-13.5 | -0.532 | 0.08682 | -0.046 | -6.126
-13 | -0.526 | 0.08175 | -0.047 | -6.438
-12.5 | -0.518 | 0.07682 | -0.048 | -6.737
-12 | -0.505 | 0.07324 | -0.049 | -6.891
-11.5 | -0.49 | 0.06707 | -0.052 | -7.307
-11 | -0.471 | 0.06248 | -0.053 | -7.538
-10.5 | -0.448 | 0.05802 | -0.056 | -7.729
-10 | -0.424 | 0.05176 | -0.06 | -8.198
-9.5 | -0.403 | 0.04076 | -0.069 | -9.877
-9 | -0.432 | 0.00856 | -0.095 | -50.514
-8.5 | -0.391 | 0.00771 | -0.097 | -50.758
-8 | -0.343 | 0.00753 | -0.098 | -45.477
-7.5 | -0.291 | 0.00737 | -0.099 | -39.474
-7 | -0.237 | 0.00707 | -0.101 | -33.473
-6.5 | -0.18 | 0.0069 | -0.102 | -26.03
-6 | -0.122 | 0.00681 | -0.103 | -17.857
-5.5 | -0.063 | 0.00669 | -0.104 | -9.348
-5 | -0.003 | 0.00622 | -0.105 | -0.424
-4.5 | 0.058 | 0.0059 | -0.106 | 9.814
-4 | 0.119 | 0.00569 | -0.108 | 20.922
-3.5 | 0.18 | 0.00601 | -0.109 | 30.036
-3 | 0.242 | 0.00589 | -0.11 | 41.103
-2.5 | 0.304 | 0.00575 | -0.111 | 52.895
-2 | 0.366 | 0.00567 | -0.112 | 64.644
-1.5 | 0.43 | 0.00561 | -0.113 | 76.618
-1 | 0.491 | 0.00556 | -0.115 | 88.413
-0.5 | 0.553 | 0.00491 | -0.116 | 112.566
0 | 0.61 | 0.00451 | -0.117 | 135.088
0.5 | 0.67 | 0.00388 | -0.118 | 172.934
1 | 0.731 | 0.00399 | -0.119 | 183.289
1.5 | 0.79 | 0.00439 | -0.12 | 180.11
2 | 0.85 | 0.0051 | -0.121 | 166.704
2.5 | 0.909 | 0.00551 | -0.122 | 165.059
3 | 0.968 | 0.00634 | -0.123 | 152.775
3.5 | 1.028 | 0.00682 | -0.124 | 150.584
4 | 1.079 | 0.00758 | -0.125 | 142.314
4.5 | 1.135 | 0.00834 | -0.127 | 136.124
5 | 1.191 | 0.00903 | -0.128 | 131.943
5.5 | 1.246 | 0.00987 | -0.129 | 126.235
6 | 1.3 | 0.01095 | -0.13 | 118.644
6.5 | 1.35 | 0.01245 | -0.131 | 108.457
7 | 1.4 | 0.01297 | -0.132 | 107.942
7.5 | 1.447 | 0.01348 | -0.133 | 107.331
8 | 1.489 | 0.01402 | -0.134 | 106.218
8.5 | 1.527 | 0.01455 | -0.135 | 104.949
9 | 1.562 | 0.01523 | -0.136 | 102.56
9.5 | 1.592 | 0.0161 | -0.137 | 98.906
10 | 1.618 | 0.01684 | -0.138 | 96.097
10.5 | 1.639 | 0.01754 | -0.139 | 93.42
11 | 1.654 | 0.01837 | -0.14 | 90.056
11.5 | 1.665 | 0.0192 | -0.141 | 86.691
12 | 1.67 | 0.02013 | -0.142 | 82.93
12.5 | 1.669 | 0.02103 | -0.143 | 79.387
13 | 1.664 | 0.02213 | -0.144 | 75.163
13.5 | 1.651 | 0.02317 | -0.145 | 71.264
14 | 1.629 | 0.02435 | -0.146 | 66.893
14.5 | 1.601 | 0.02568 | -0.147 | 62.32
15 | 1.568 | 0.02692 | -0.148 | 58.241
15.5 | 1.531 | 0.02835 | -0.149 | 54.021
16 | 1.491 | 0.02999 | -0.149 | 49.711
16.5 | 1.447 | 0.03173 | -0.15 | 45.607
17 | 1.401 | 0.03365 | -0.151 | 41.638

## 98. Re 8M Mach 0.00 (2)
BIGFOIL.COM POLAR EXPORT
NACA67-715 a=0.6
NACA67-715 a=0.6 |  |  |  | Cl Max: | 1.7255 | at alpha= | 20 | deg
XFOIL ncrit=9 |  |  |  | L/D Max: | 245.072 | at alpha= | 2.5 | deg
Re: | 8000000 |  |  | Cd Min: | 0.05818 | at alpha= | 20 | deg
Mach: | 0 |  |  | Cl=0 at alpha= | -5.4128 | deg
|  |  |  | @ Cl=0.1, Cd= | 0.0055219
|  |  |  | @ Cl=0.4, Cd= | 0.0048327
|  |  |  | @ Cl=0.6, Cd= | 0.0044462
alpha (deg) | Cl | Cd | Cm | Cl/Cd
-20 | -1.0301 | 0.03992 | -0.1625 | -25.8041
-19.5 | -1.09 | 0.0307 | -0.1638 | -35.5049
-19 | -1.0935 | 0.02763 | -0.1611 | -39.5765
-18.5 | -1.1083 | 0.02433 | -0.1561 | -45.5528
-18 | -1.1087 | 0.02202 | -0.151 | -50.3497
-17.5 | -1.0965 | 0.02042 | -0.1465 | -53.6974
-17 | -1.0822 | 0.01891 | -0.1417 | -57.229
-16.5 | -1.0615 | 0.01775 | -0.1373 | -59.8028
-16 | -1.0405 | 0.01668 | -0.1325 | -62.3801
-15.5 | -1.0124 | 0.01577 | -0.1287 | -64.1978
-15 | -0.9753 | 0.0149 | -0.1265 | -65.4564
-14.5 | -0.9346 | 0.01415 | -0.1248 | -66.0495
-14 | -0.892 | 0.01342 | -0.1233 | -66.468
-13.5 | -0.8475 | 0.0127 | -0.1222 | -66.7323
-13 | -0.8021 | 0.01194 | -0.1211 | -67.1776
-12.5 | -0.7551 | 0.01124 | -0.1203 | -67.1797
-12 | -0.707 | 0.01055 | -0.1197 | -67.0142
-11.5 | -0.6577 | 0.00992 | -0.1192 | -66.3004
-11 | -0.607 | 0.00938 | -0.1189 | -64.7122
-10.5 | -0.5554 | 0.00891 | -0.1188 | -62.3345
-10 | -0.5074 | 0.00806 | -0.1181 | -62.9529
-9.5 | -0.4543 | 0.0077 | -0.1182 | -59
-9 | -0.3994 | 0.00745 | -0.1186 | -53.6107
-8.5 | -0.3438 | 0.00722 | -0.1191 | -47.6177
-8 | -0.2885 | 0.00695 | -0.1196 | -41.5108
-7.5 | -0.2334 | 0.00667 | -0.12 | -34.9925
-7 | -0.1779 | 0.00643 | -0.1205 | -27.6672
-6.5 | -0.1221 | 0.00623 | -0.121 | -19.5987
-6 | -0.0663 | 0.00606 | -0.1216 | -10.9406
-5.5 | -0.0099 | 0.00589 | -0.1223 | -1.6808
-5 | 0.0469 | 0.00572 | -0.123 | 8.1993
-4.5 | 0.1032 | 0.00551 | -0.1236 | 18.7296
-4 | 0.1596 | 0.00535 | -0.1243 | 29.8318
-3.5 | 0.2161 | 0.00524 | -0.125 | 41.2405
-3 | 0.2722 | 0.00511 | -0.1256 | 53.2681
-2.5 | 0.3292 | 0.00497 | -0.1264 | 66.2374
-2 | 0.3861 | 0.00485 | -0.1273 | 79.6082
-1.5 | 0.4423 | 0.00478 | -0.1279 | 92.5314
-1 | 0.4986 | 0.0047 | -0.1286 | 106.0851
-0.5 | 0.5538 | 0.00461 | -0.1291 | 120.1302
0 | 0.6074 | 0.00442 | -0.1293 | 137.4208
0.5 | 0.6583 | 0.00421 | -0.129 | 156.3658
1 | 0.7092 | 0.00397 | -0.1287 | 178.6398
1.5 | 0.7577 | 0.00362 | -0.128 | 209.3094
2 | 0.8037 | 0.00328 | -0.1267 | 245.0305
2.5 | 0.8504 | 0.00347 | -0.1254 | 245.072
3 | 0.8897 | 0.00378 | -0.1224 | 235.3704
3.5 | 0.8664 | 0.00474 | -0.106 | 182.7848
4 | 0.8533 | 0.00601 | -0.0926 | 141.98
4.5 | 0.8537 | 0.00729 | -0.0825 | 117.1056
5 | 0.86 | 0.00861 | -0.0739 | 99.8839
5.5 | 0.877 | 0.00973 | -0.0676 | 90.1336
6 | 0.8999 | 0.01078 | -0.0626 | 83.4787
6.5 | 0.9262 | 0.01178 | -0.0583 | 78.6248
7 | 0.9515 | 0.01286 | -0.054 | 73.9891
7.5 | 0.975 | 0.01405 | -0.0495 | 69.395
8 | 1.0045 | 0.01508 | -0.0461 | 66.6114
9 | 1.0745 | 0.0171 | -0.0419 | 62.8363
9.5 | 1.1376 | 0.01814 | -0.0462 | 62.7122
10 | 1.1998 | 0.01924 | -0.0504 | 62.3597
10.5 | 1.259 | 0.02043 | -0.054 | 61.6251
12 | 1.366 | 0.02393 | -0.0494 | 57.0832
12.5 | 1.398 | 0.0252 | -0.0474 | 55.4762
13 | 1.4278 | 0.02667 | -0.0452 | 53.5358
13.5 | 1.4581 | 0.02808 | -0.0432 | 51.9266
14 | 1.4863 | 0.02967 | -0.041 | 50.0944
14.5 | 1.5138 | 0.03133 | -0.0389 | 48.3179
15 | 1.5397 | 0.03313 | -0.0367 | 46.4745
15.5 | 1.5663 | 0.03488 | -0.0347 | 44.9054
16 | 1.5907 | 0.03685 | -0.0327 | 43.1669
16.5 | 1.6153 | 0.03881 | -0.0307 | 41.6207
17 | 1.635 | 0.04118 | -0.0284 | 39.7037
17.5 | 1.6511 | 0.04382 | -0.0259 | 37.6791
18 | 1.6713 | 0.04621 | -0.024 | 36.1675
18.5 | 1.6875 | 0.049 | -0.022 | 34.4388
19 | 1.703 | 0.05183 | -0.0201 | 32.8574
19.5 | 1.7139 | 0.05501 | -0.0178 | 31.1562
20 | 1.7255 | 0.05818 | -0.0159 | 29.658

## 99. Re 8M Mach 0.10 (1)
BIGFOIL.COM POLAR EXPORT
NACA67-715 a=0.6
NACA67-715 a=0.6 |  |  |  | Cl Max: | 1.663 | at alpha= | 12 | deg
JavaFoil+Calcfoil stall+Eppler ext transition |  |  |  | L/D Max: | 183.223 | at alpha= | 1 | deg
Re: | 8000000 |  |  | Cd Min: | 0.0039 | at alpha= | 0.5 | deg
Mach: | 0.1 |  |  | Cl=0 at alpha= | -4.9754 | deg
|  |  |  | @ Cl=0.1, Cd= | 0.0060697
|  |  |  | @ Cl=0.4, Cd= | 0.005655
|  |  |  | @ Cl=0.6, Cd= | 0.0046144
alpha (deg) | Cl | Cd | Cm | Cl/Cd
-19 | -0.407 | 0.15696 | -0.038 | -2.596
-18.5 | -0.423 | 0.15016 | -0.038 | -2.815
-18 | -0.438 | 0.14162 | -0.039 | -3.092
-17.5 | -0.452 | 0.13686 | -0.039 | -3.304
-17 | -0.466 | 0.13033 | -0.04 | -3.574
-16.5 | -0.479 | 0.12161 | -0.041 | -3.936
-16 | -0.49 | 0.11716 | -0.041 | -4.181
-15.5 | -0.5 | 0.11098 | -0.042 | -4.502
-15 | -0.507 | 0.10499 | -0.043 | -4.833
-14.5 | -0.513 | 0.09847 | -0.044 | -5.211
-14 | -0.516 | 0.09296 | -0.044 | -5.552
-13.5 | -0.516 | 0.08794 | -0.046 | -5.873
-13 | -0.514 | 0.08264 | -0.047 | -6.214
-12.5 | -0.507 | 0.07762 | -0.048 | -6.533
-12 | -0.497 | 0.07259 | -0.049 | -6.85
-11.5 | -0.484 | 0.06798 | -0.051 | -7.115
-11 | -0.466 | 0.06337 | -0.053 | -7.356
-10.5 | -0.444 | 0.05965 | -0.054 | -7.449
-10 | -0.421 | 0.05353 | -0.058 | -7.863
-9.5 | -0.394 | 0.04785 | -0.063 | -8.23
-9 | -0.432 | 0.00863 | -0.095 | -50.042
-8.5 | -0.392 | 0.00772 | -0.098 | -50.695
-8 | -0.343 | 0.00748 | -0.099 | -45.874
-7.5 | -0.292 | 0.00732 | -0.1 | -39.84
-7 | -0.237 | 0.00716 | -0.101 | -33.161
-6.5 | -0.18 | 0.00698 | -0.102 | -25.849
-6 | -0.122 | 0.00681 | -0.104 | -17.928
-5.5 | -0.063 | 0.00668 | -0.105 | -9.399
-5 | -0.003 | 0.00627 | -0.106 | -0.423
-4.5 | 0.058 | 0.00588 | -0.107 | 9.898
-4 | 0.12 | 0.00616 | -0.108 | 19.422
-3.5 | 0.181 | 0.00605 | -0.109 | 29.952
-3 | 0.243 | 0.0059 | -0.11 | 41.282
-2.5 | 0.306 | 0.0058 | -0.112 | 52.724
-2 | 0.368 | 0.00571 | -0.113 | 64.441
-1.5 | 0.432 | 0.0056 | -0.114 | 77.151
-1 | 0.494 | 0.00555 | -0.115 | 89.069
-0.5 | 0.556 | 0.0049 | -0.116 | 113.403
0 | 0.613 | 0.00453 | -0.117 | 135.104
0.5 | 0.674 | 0.0039 | -0.119 | 172.893
1 | 0.734 | 0.00401 | -0.12 | 183.223
1.5 | 0.794 | 0.00441 | -0.121 | 180.234
2 | 0.854 | 0.00513 | -0.122 | 166.482
2.5 | 0.914 | 0.00554 | -0.123 | 164.778
3 | 0.973 | 0.00639 | -0.124 | 152.245
3.5 | 1.033 | 0.00687 | -0.125 | 150.352
4 | 1.084 | 0.00763 | -0.126 | 142.008
4.5 | 1.141 | 0.00841 | -0.127 | 135.645
5 | 1.197 | 0.00911 | -0.128 | 131.362
5.5 | 1.252 | 0.00995 | -0.129 | 125.847
6 | 1.306 | 0.01105 | -0.13 | 118.183
6.5 | 1.356 | 0.01255 | -0.131 | 108.056
7 | 1.406 | 0.01308 | -0.133 | 107.471
7.5 | 1.453 | 0.01362 | -0.134 | 106.692
8 | 1.494 | 0.01414 | -0.135 | 105.717
8.5 | 1.532 | 0.01472 | -0.136 | 104.139
9 | 1.566 | 0.01541 | -0.137 | 101.616
9.5 | 1.595 | 0.01629 | -0.138 | 97.911
10 | 1.62 | 0.01706 | -0.139 | 94.968
10.5 | 1.639 | 0.01783 | -0.14 | 91.948
11 | 1.653 | 0.01871 | -0.141 | 88.346
11.5 | 1.66 | 0.01945 | -0.142 | 85.377
12 | 1.663 | 0.02047 | -0.143 | 81.239
12.5 | 1.659 | 0.02142 | -0.144 | 77.453
13 | 1.65 | 0.02259 | -0.145 | 73.015
13.5 | 1.633 | 0.02363 | -0.146 | 69.103
14 | 1.606 | 0.02479 | -0.147 | 64.769
14.5 | 1.572 | 0.02632 | -0.148 | 59.736
15 | 1.534 | 0.02764 | -0.148 | 55.51
15.5 | 1.492 | 0.02899 | -0.149 | 51.453
16 | 1.445 | 0.03088 | -0.15 | 46.801
16.5 | 1.395 | 0.03285 | -0.15 | 42.482
17 | 1.343 | 0.03481 | -0.151 | 38.585

## 100. Re 8M Mach 0.10 (2)
BIGFOIL.COM POLAR EXPORT
NACA67-715 a=0.6
NACA67-715 a=0.6 |  |  |  | Cl Max: | 1.7182 | at alpha= | 20 | deg
XFOIL ncrit=9 |  |  |  | L/D Max: | 246.484 | at alpha= | 2.5 | deg
Re: | 8000000 |  |  | Cd Min: | 0.06055 | at alpha= | 20 | deg
Mach: | 0.1 |  |  | Cl=0 at alpha= | -5.4161 | deg
|  |  |  | @ Cl=0.1, Cd= | 0.0055356
|  |  |  | @ Cl=0.4, Cd= | 0.0048461
|  |  |  | @ Cl=0.6, Cd= | 0.0044698
alpha (deg) | Cl | Cd | Cm | Cl/Cd
-19 | -0.9905 | 0.03585 | -0.1684 | -27.629
-18.5 | -1.0426 | 0.0289 | -0.1659 | -36.0761
-18 | -1.0634 | 0.02516 | -0.1608 | -42.2655
-17.5 | -1.0625 | 0.02287 | -0.1558 | -46.4582
-17 | -1.0598 | 0.0207 | -0.1501 | -51.1981
-16.5 | -1.0446 | 0.01921 | -0.1451 | -54.3779
-16 | -1.0275 | 0.01786 | -0.1399 | -57.5308
-15.5 | -1.0081 | 0.01674 | -0.1344 | -60.221
-15 | -0.9761 | 0.01568 | -0.1311 | -62.2513
-14.5 | -0.9377 | 0.01476 | -0.1288 | -63.5298
-14 | -0.8963 | 0.01392 | -0.1268 | -64.3894
-13.5 | -0.8525 | 0.01312 | -0.1253 | -64.9771
-13 | -0.8063 | 0.01238 | -0.1241 | -65.1292
-12.5 | -0.7595 | 0.0116 | -0.123 | -65.4741
-12 | -0.7115 | 0.01085 | -0.1221 | -65.576
-11.5 | -0.6622 | 0.01015 | -0.1214 | -65.2414
-11 | -0.6114 | 0.00956 | -0.1209 | -63.954
-10.5 | -0.5593 | 0.00906 | -0.1206 | -61.7329
-10 | -0.5078 | 0.00848 | -0.1202 | -59.8821
-9.5 | -0.4578 | 0.00777 | -0.1197 | -58.9189
-9 | -0.4024 | 0.00749 | -0.12 | -53.725
-8 | -0.2903 | 0.007 | -0.1208 | -41.4714
-7.5 | -0.2347 | 0.00671 | -0.1212 | -34.9776
-7 | -0.1788 | 0.00646 | -0.1216 | -27.678
-6.5 | -0.1227 | 0.00626 | -0.1221 | -19.6006
-6 | -0.0665 | 0.00608 | -0.1226 | -10.9375
-5.5 | -0.0096 | 0.0059 | -0.1232 | -1.6271
-5 | 0.0476 | 0.00573 | -0.1239 | 8.3072
-4.5 | 0.1042 | 0.00552 | -0.1246 | 18.8768
-4 | 0.161 | 0.00537 | -0.1252 | 29.9814
-3.5 | 0.2177 | 0.00526 | -0.1259 | 41.3878
-3 | 0.2743 | 0.00512 | -0.1265 | 53.5742
-2.5 | 0.3316 | 0.00497 | -0.1273 | 66.7203
-2 | 0.3888 | 0.00486 | -0.1281 | 80
-1.5 | 0.4451 | 0.00479 | -0.1287 | 92.9228
-1 | 0.502 | 0.00471 | -0.1294 | 106.5817
-0.5 | 0.5573 | 0.00462 | -0.1299 | 120.6277
0 | 0.6113 | 0.00443 | -0.1301 | 137.991
0.5 | 0.6623 | 0.00422 | -0.1298 | 156.9431
1 | 0.7134 | 0.00398 | -0.1295 | 179.2462
1.5 | 0.762 | 0.00363 | -0.1287 | 209.9174
2 | 0.8081 | 0.00329 | -0.1273 | 245.6231
2.5 | 0.8553 | 0.00347 | -0.126 | 246.4841
3 | 0.8942 | 0.00377 | -0.1229 | 237.1883
3.5 | 0.8713 | 0.00472 | -0.1065 | 184.5975
4 | 0.8568 | 0.00603 | -0.0928 | 142.0896
4.5 | 0.8563 | 0.00734 | -0.0825 | 116.6621
5 | 0.8619 | 0.00869 | -0.0737 | 99.183
5.5 | 0.8775 | 0.00987 | -0.0671 | 88.9058
6 | 0.9007 | 0.01093 | -0.0621 | 82.4062
6.5 | 0.9264 | 0.01197 | -0.0577 | 77.3935
7 | 0.9522 | 0.01305 | -0.0534 | 72.9655
7.5 | 0.9758 | 0.01426 | -0.0488 | 68.4292
8 | 1.0049 | 0.01532 | -0.0453 | 65.594
8.5 | 1.0326 | 0.01639 | -0.0416 | 63.0018
9 | 1.0769 | 0.01737 | -0.0415 | 61.9977
9.5 | 1.1399 | 0.01847 | -0.0456 | 61.7163
10 | 1.2016 | 0.01967 | -0.0497 | 61.088
10.5 | 1.2618 | 0.02081 | -0.0533 | 60.6343
12 | 1.3687 | 0.0244 | -0.0483 | 56.0943
12.5 | 1.4004 | 0.02574 | -0.0462 | 54.4056
13 | 1.4298 | 0.02727 | -0.0439 | 52.4312
13.5 | 1.4605 | 0.0287 | -0.0418 | 50.8885
14 | 1.4883 | 0.03039 | -0.0395 | 48.9733
14.5 | 1.5162 | 0.03206 | -0.0373 | 47.2926
15 | 1.5411 | 0.03399 | -0.035 | 45.3398
15.5 | 1.5693 | 0.0357 | -0.0331 | 43.958
16 | 1.5922 | 0.03785 | -0.0308 | 42.0661
16.5 | 1.6154 | 0.04 | -0.0286 | 40.385
17 | 1.6357 | 0.04234 | -0.0263 | 38.6325
17.5 | 1.6519 | 0.04511 | -0.0238 | 36.6194
18 | 1.6702 | 0.04775 | -0.0217 | 34.978
18.5 | 1.6875 | 0.05048 | -0.0197 | 33.4291
19 | 1.7019 | 0.05348 | -0.0176 | 31.8231
19.5 | 1.7098 | 0.05703 | -0.0151 | 29.9807
20 | 1.7182 | 0.06055 | -0.0129 | 28.3765

## 101. Re 8M Mach 0.25 (1)
BIGFOIL.COM POLAR EXPORT
NACA67-715 a=0.6
NACA67-715 a=0.6 |  |  |  | Cl Max: | 1.63 | at alpha= | 10.5 | deg
JavaFoil+Calcfoil stall+Eppler ext transition |  |  |  | L/D Max: | 184.159 | at alpha= | 1 | deg
Re: | 8000000 |  |  | Cd Min: | 0.00396 | at alpha= | 0.5 | deg
Mach: | 0.25 |  |  | Cl=0 at alpha= | -4.9762 | deg
|  |  |  | @ Cl=0.1, Cd= | 0.0063311
|  |  |  | @ Cl=0.4, Cd= | 0.0057133
|  |  |  | @ Cl=0.6, Cd= | 0.004815
alpha (deg) | Cl | Cd | Cm | Cl/Cd
-16.5 | -0.125 | 0.13196 | -0.041 | -0.945
-16 | -0.196 | 0.1252 | -0.041 | -1.565
-15.5 | -0.245 | 0.11878 | -0.042 | -2.065
-15 | -0.287 | 0.11319 | -0.042 | -2.535
-14.5 | -0.323 | 0.10771 | -0.042 | -3.001
-14 | -0.355 | 0.10013 | -0.044 | -3.546
-13.5 | -0.381 | 0.0963 | -0.044 | -3.962
-13 | -0.403 | 0.08907 | -0.045 | -4.521
-12.5 | -0.418 | 0.08376 | -0.046 | -4.99
-12 | -0.427 | 0.07771 | -0.047 | -5.498
-11.5 | -0.43 | 0.07242 | -0.049 | -5.939
-11 | -0.427 | 0.06804 | -0.05 | -6.27
-10.5 | -0.417 | 0.06299 | -0.052 | -6.615
-10 | -0.4 | 0.05895 | -0.054 | -6.793
-9.5 | -0.379 | 0.05454 | -0.056 | -6.946
-9 | -0.353 | 0.04939 | -0.06 | -7.14
-8.5 | -0.328 | 0.03811 | -0.072 | -8.609
-8 | -0.346 | 0.00779 | -0.101 | -44.364
-7.5 | -0.295 | 0.00764 | -0.103 | -38.676
-7 | -0.241 | 0.00737 | -0.104 | -32.733
-6.5 | -0.184 | 0.00718 | -0.105 | -25.59
-6 | -0.125 | 0.0067 | -0.106 | -18.617
-5.5 | -0.064 | 0.00629 | -0.107 | -10.213
-5 | -0.003 | 0.0066 | -0.108 | -0.411
-4.5 | 0.06 | 0.00642 | -0.11 | 9.289
-4 | 0.123 | 0.00628 | -0.111 | 19.523
-3.5 | 0.186 | 0.0061 | -0.112 | 30.489
-3 | 0.25 | 0.006 | -0.113 | 41.672
-2.5 | 0.314 | 0.00588 | -0.114 | 53.378
-2 | 0.378 | 0.00573 | -0.116 | 65.969
-1.5 | 0.444 | 0.00568 | -0.117 | 78.125
-1 | 0.508 | 0.00563 | -0.118 | 90.113
-0.5 | 0.571 | 0.005 | -0.119 | 114.263
0 | 0.629 | 0.00463 | -0.12 | 135.835
0.5 | 0.691 | 0.00396 | -0.122 | 174.437
1 | 0.754 | 0.00409 | -0.123 | 184.159
1.5 | 0.815 | 0.0045 | -0.124 | 181.278
2 | 0.876 | 0.00526 | -0.125 | 166.606
2.5 | 0.938 | 0.00571 | -0.126 | 164.351
3 | 0.999 | 0.00663 | -0.127 | 150.719
3.5 | 1.06 | 0.00713 | -0.128 | 148.754
4 | 1.112 | 0.00801 | -0.129 | 138.839
4.5 | 1.17 | 0.0088 | -0.13 | 132.999
5 | 1.227 | 0.00955 | -0.132 | 128.485
5.5 | 1.284 | 0.01052 | -0.133 | 122.036
6 | 1.338 | 0.01158 | -0.134 | 115.532
6.5 | 1.389 | 0.01318 | -0.135 | 105.343
7 | 1.438 | 0.01375 | -0.136 | 104.579
7.5 | 1.484 | 0.01432 | -0.137 | 103.624
8 | 1.523 | 0.01494 | -0.138 | 101.966
8.5 | 1.558 | 0.01565 | -0.139 | 99.561
9 | 1.586 | 0.01658 | -0.141 | 95.65
9.5 | 1.608 | 0.01741 | -0.142 | 92.371
10 | 1.623 | 0.01819 | -0.143 | 89.199
10.5 | 1.63 | 0.01917 | -0.144 | 85.017
11 | 1.628 | 0.02021 | -0.145 | 80.554
11.5 | 1.617 | 0.02126 | -0.146 | 76.071
12 | 1.598 | 0.0224 | -0.147 | 71.319
12.5 | 1.568 | 0.0237 | -0.148 | 66.153
13 | 1.528 | 0.02506 | -0.149 | 61
13.5 | 1.476 | 0.02661 | -0.149 | 55.48
14 | 1.407 | 0.02839 | -0.15 | 49.553
14.5 | 1.328 | 0.03008 | -0.151 | 44.151
15 | 1.239 | 0.03263 | -0.151 | 37.963
15.5 | 1.143 | 0.03532 | -0.152 | 32.346

## 102. Re 8M Mach 0.25 (2)
BIGFOIL.COM POLAR EXPORT
NACA67-715 a=0.6
NACA67-715 a=0.6 |  |  |  | Cl Max: | 1.6757 | at alpha= | 19 | deg
XFOIL ncrit=9 |  |  |  | L/D Max: | 252.845 | at alpha= | 2.5 | deg
Re: | 8000000 |  |  | Cd Min: | 0.15336 | at alpha= | -18.5 | deg
Mach: | 0.25 |  |  | Cl=0 at alpha= | -5.435 | deg
|  |  |  | @ Cl=0.1, Cd= | 0.005643
|  |  |  | @ Cl=0.4, Cd= | 0.004916
|  |  |  | @ Cl=0.6, Cd= | 0.0046111
alpha (deg) | Cl | Cd | Cm | Cl/Cd
-18.5 | -0.2423 | 0.15336 | -0.1115 | -1.5799
-18 | -0.2303 | 0.1464 | -0.1157 | -1.5731
-17.5 | -0.2285 | 0.1373 | -0.1205 | -1.6642
-17 | -0.222 | 0.1294 | -0.1251 | -1.7156
-16.5 | -0.2111 | 0.1226 | -0.1293 | -1.7219
-16 | -0.2055 | 0.11493 | -0.1337 | -1.788
-15.5 | -0.2215 | 0.10374 | -0.1394 | -2.1351
-15 | -0.7213 | 0.03161 | -0.1791 | -22.8187
-14.5 | -0.7915 | 0.02529 | -0.1695 | -31.297
-14 | -0.8241 | 0.02142 | -0.1588 | -38.4734
-13.5 | -0.83 | 0.01861 | -0.1497 | -44.5997
-13 | -0.809 | 0.01619 | -0.1441 | -49.9691
-12.5 | -0.7731 | 0.01448 | -0.1402 | -53.3909
-12 | -0.7303 | 0.01308 | -0.1372 | -55.8333
-11.5 | -0.6827 | 0.01194 | -0.1349 | -57.1776
-11 | -0.6332 | 0.01088 | -0.1328 | -58.1985
-10.5 | -0.5809 | 0.01003 | -0.1313 | -57.9163
-10 | -0.5268 | 0.00934 | -0.1301 | -56.4026
-9.5 | -0.4711 | 0.00875 | -0.1292 | -53.84
-9 | -0.418 | 0.00788 | -0.1281 | -53.0457
-8.5 | -0.3603 | 0.00748 | -0.1278 | -48.1684
-8 | -0.3009 | 0.00724 | -0.1279 | -41.5608
-7.5 | -0.2422 | 0.00695 | -0.1279 | -34.8489
-7 | -0.1841 | 0.00665 | -0.1279 | -27.6842
-6.5 | -0.1257 | 0.00642 | -0.128 | -19.5794
-6 | -0.067 | 0.0062 | -0.1283 | -10.8065
-5.5 | -0.0077 | 0.00599 | -0.1287 | -1.2855
-5 | 0.0515 | 0.0058 | -0.1292 | 8.8793
-4.5 | 0.1102 | 0.00561 | -0.1297 | 19.6435
-4 | 0.1684 | 0.00544 | -0.1301 | 30.9559
-3.5 | 0.2269 | 0.00532 | -0.1306 | 42.6504
-3 | 0.286 | 0.00516 | -0.1313 | 55.4264
-2.5 | 0.3448 | 0.00502 | -0.132 | 68.6853
-2 | 0.4032 | 0.00491 | -0.1326 | 82.1181
-1.5 | 0.461 | 0.00485 | -0.1332 | 95.0515
-1 | 0.5202 | 0.00475 | -0.134 | 109.5158
-0.5 | 0.5769 | 0.00469 | -0.1344 | 123.0064
0 | 0.6325 | 0.0045 | -0.1345 | 140.5556
0.5 | 0.6842 | 0.00428 | -0.1339 | 159.8598
1.5 | 0.7854 | 0.00371 | -0.1324 | 211.6981
2 | 0.8309 | 0.00334 | -0.1305 | 248.7725
2.5 | 0.8799 | 0.00348 | -0.1292 | 252.8448
3 | 0.9097 | 0.00375 | -0.1236 | 242.5867
3.5 | 0.8946 | 0.00471 | -0.1086 | 189.9363
4 | 0.8746 | 0.00619 | -0.0936 | 141.2924
5 | 0.8704 | 0.00924 | -0.0723 | 94.1991
5.5 | 0.8815 | 0.01066 | -0.0647 | 82.6923
6 | 0.9045 | 0.01184 | -0.0594 | 76.3936
6.5 | 0.9288 | 0.01303 | -0.0544 | 71.2817
7 | 0.9552 | 0.01422 | -0.05 | 67.173
7.5 | 0.9789 | 0.01553 | -0.0452 | 63.0328
8 | 1.0082 | 0.01668 | -0.0414 | 60.4436
8.5 | 1.0354 | 0.01792 | -0.0373 | 57.779
9 | 1.0872 | 0.01908 | -0.0384 | 56.9811
9.5 | 1.1518 | 0.02033 | -0.0424 | 56.6552
10 | 1.2139 | 0.02176 | -0.046 | 55.7858
10.5 | 1.2752 | 0.02306 | -0.0492 | 55.2992
11 | 1.3137 | 0.02433 | -0.0474 | 53.9951
11.5 | 1.346 | 0.02583 | -0.0447 | 52.1099
12 | 1.3801 | 0.02726 | -0.0423 | 50.6273
12.5 | 1.4095 | 0.02899 | -0.0394 | 48.6202
13 | 1.4421 | 0.03057 | -0.037 | 47.1737
13.5 | 1.4704 | 0.03249 | -0.0342 | 45.257
14 | 1.4997 | 0.03434 | -0.0315 | 43.6721
14.5 | 1.5252 | 0.03652 | -0.0287 | 41.7634
15 | 1.5522 | 0.03865 | -0.0261 | 40.1604
15.5 | 1.5771 | 0.04098 | -0.0234 | 38.4846
16 | 1.5951 | 0.04382 | -0.0203 | 36.4012
16.5 | 1.6141 | 0.04669 | -0.0174 | 34.5706
17 | 1.6341 | 0.04954 | -0.0148 | 32.9855
17.5 | 1.6501 | 0.05274 | -0.012 | 31.2874
18 | 1.6626 | 0.05627 | -0.0092 | 29.5468
18.5 | 1.6709 | 0.06018 | -0.0064 | 27.765
19 | 1.6757 | 0.06427 | -0.0035 | 26.0728
19.5 | 1.6703 | 0.06898 | 0.0002 | 24.2143
20 | 1.6647 | 0.07461 | 0.0023 | 22.312

## 103. Re 8M Mach 0.50 (1)
BIGFOIL.COM POLAR EXPORT
NACA67-715 a=0.6
NACA67-715 a=0.6 |  |  |  | Cl Max: | 1.586 | at alpha= | 7.5 | deg
JavaFoil+Calcfoil stall+Eppler ext transition |  |  |  | L/D Max: | 185.021 | at alpha= | 1 | deg
Re: | 8000000 |  |  | Cd Min: | 0.00438 | at alpha= | 0.5 | deg
Mach: | 0.5 |  |  | Cl=0 at alpha= | -4.9783 | deg
|  |  |  | @ Cl=0.1, Cd= | 0.0068783
|  |  |  | @ Cl=0.4, Cd= | 0.0061567
|  |  |  | @ Cl=0.6, Cd= | 0.0059446
alpha (deg) | Cl | Cd | Cm | Cl/Cd
-20 | -0.846 | 0.1578 | -0.049 | -5.364
-19.5 | -0.819 | 0.14676 | -0.05 | -5.583
-19 | -0.791 | 0.14169 | -0.049 | -5.58
-18.5 | -0.761 | 0.13735 | -0.049 | -5.542
-18 | -0.733 | 0.13339 | -0.049 | -5.494
-17.5 | -0.705 | 0.12892 | -0.049 | -5.47
-17 | -0.677 | 0.12281 | -0.05 | -5.516
-16.5 | -0.65 | 0.12223 | -0.05 | -5.315
-16 | -0.622 | 0.11869 | -0.051 | -5.237
-15.5 | -0.593 | 0.11302 | -0.051 | -5.249
-15 | -0.565 | 0.1053 | -0.051 | -5.367
-14.5 | -0.537 | 0.09692 | -0.052 | -5.544
-14 | -0.51 | 0.09093 | -0.053 | -5.603
-13.5 | -0.482 | 0.08536 | -0.054 | -5.643
-13 | -0.454 | 0.07943 | -0.055 | -5.712
-12.5 | -0.424 | 0.08934 | -0.052 | -4.745
-12 | -0.396 | 0.08233 | -0.052 | -4.807
-11.5 | -0.368 | 0.0749 | -0.054 | -4.912
-11 | -0.34 | 0.06965 | -0.055 | -4.879
-10.5 | -0.312 | 0.06446 | -0.057 | -4.84
-10 | -0.284 | 0.05991 | -0.058 | -4.741
-9.5 | -0.254 | 0.06719 | -0.052 | -3.787
-9 | -0.227 | 0.05856 | -0.055 | -3.872
-8.5 | -0.199 | 0.05369 | -0.058 | -3.703
-8 | -0.17 | 0.05213 | -0.057 | -3.27
-7.5 | -0.142 | 0.05069 | -0.056 | -2.803
-7 | -0.188 | 0.04692 | -0.058 | -4.011
-6.5 | -0.187 | 0.00782 | -0.116 | -23.895
-6 | -0.131 | 0.00702 | -0.118 | -18.697
-5.5 | -0.069 | 0.00749 | -0.119 | -9.218
-5 | -0.003 | 0.00721 | -0.121 | -0.41
-4.5 | 0.066 | 0.00699 | -0.122 | 9.375
-4 | 0.136 | 0.00676 | -0.123 | 20.042
-3.5 | 0.206 | 0.00659 | -0.125 | 31.309
-3 | 0.278 | 0.00637 | -0.126 | 43.663
-2.5 | 0.35 | 0.00624 | -0.127 | 56.11
-2 | 0.422 | 0.00612 | -0.129 | 68.909
-1.5 | 0.496 | 0.00606 | -0.13 | 81.917
-1 | 0.567 | 0.00594 | -0.131 | 95.594
-0.5 | 0.639 | 0.00595 | -0.133 | 107.353
0 | 0.7 | 0.00522 | -0.134 | 134.17
0.5 | 0.77 | 0.00438 | -0.135 | 175.892
1 | 0.839 | 0.00454 | -0.137 | 185.021
1.5 | 0.908 | 0.00498 | -0.138 | 182.358
2 | 0.976 | 0.00599 | -0.139 | 162.935
2.5 | 1.044 | 0.00659 | -0.14 | 158.458
3 | 1.112 | 0.00777 | -0.141 | 143.138
3.5 | 1.18 | 0.00841 | -0.143 | 140.35
4 | 1.234 | 0.00975 | -0.144 | 126.599
4.5 | 1.297 | 0.01079 | -0.145 | 120.205
5 | 1.358 | 0.01191 | -0.146 | 114.015
5.5 | 1.417 | 0.01358 | -0.148 | 104.375
6 | 1.472 | 0.01566 | -0.149 | 93.989
6.5 | 1.519 | 0.01646 | -0.15 | 92.276
7 | 1.558 | 0.01728 | -0.151 | 90.192
7.5 | 1.586 | 0.01832 | -0.153 | 86.542
8 | 1.583 | 0.0198 | -0.154 | 79.952
8.5 | 1.535 | 0.02135 | -0.155 | 71.871
9 | 1.352 | 0.02367 | -0.156 | 57.116
9.5 | 0.963 | 0.02517 | -0.157 | 38.266
10 | 0.992 | 0.02796 | -0.158 | 35.496
10.5 | 1.025 | 0.02824 | -0.159 | 36.287
11 | 0.881 | 0.08018 | -0.083 | 10.99
11.5 | 1.087 | 0.03008 | -0.162 | 36.14
12 | 1.114 | 0.03298 | -0.162 | 33.786
12.5 | 1.134 | 0.03844 | -0.161 | 29.505

## 104. Re 8M Mach 0.50 (2)
BIGFOIL.COM POLAR EXPORT
NACA67-715 a=0.6
NACA67-715 a=0.6 |  |  |  | Cl Max: | 1.4897 | at alpha= | 13.5 | deg
XFOIL ncrit=9 |  |  |  | L/D Max: | 223.075 | at alpha= | 2.5 | deg
Re: | 8000000 |  |  | Cd Min: | 0.16058 | at alpha= | 18.5 | deg
Mach: | 0.5 |  |  | Cl=0 at alpha= | -5.523 | deg
|  |  |  | @ Cl=0.1, Cd= | 0.0062718
|  |  |  | @ Cl=0.4, Cd= | 0.0053349
|  |  |  | @ Cl=0.6, Cd= | 0.0050327
alpha (deg) | Cl | Cd | Cm | Cl/Cd
-13 | -0.0176 | 0.09434 | -0.1736 | -0.18656
-12.5 | -0.0131 | 0.08694 | -0.1777 | -0.15068
-12 | -0.0136 | 0.07929 | -0.1817 | -0.17152
-11.5 | -0.031 | 0.07006 | -0.1865 | -0.44248
-11 | -0.0523 | 0.06115 | -0.1912 | -0.85527
-10.5 | -0.0869 | 0.05136 | -0.1968 | -1.692
-10 | -0.1236 | 0.04157 | -0.2042 | -2.9733
-9.5 | -0.1749 | 0.03393 | -0.2015 | -5.1547
-9 | -0.2338 | 0.02738 | -0.1912 | -8.5391
-8.5 | -0.2668 | 0.02057 | -0.1819 | -12.9703
-8 | -0.2838 | 0.01441 | -0.1721 | -19.6947
-7.5 | -0.2616 | 0.01022 | -0.1647 | -25.5969
-7 | -0.2039 | 0.00837 | -0.1608 | -24.3608
-6.5 | -0.1339 | 0.00773 | -0.1586 | -17.3221
-6 | -0.0642 | 0.00725 | -0.1571 | -8.8552
-5.5 | 0.0031 | 0.00677 | -0.1556 | 0.4579
-5 | 0.0698 | 0.0064 | -0.1544 | 10.9062
-4.5 | 0.1381 | 0.00611 | -0.1539 | 22.6023
-4 | 0.2052 | 0.00585 | -0.1535 | 35.0769
-3.5 | 0.2705 | 0.00561 | -0.153 | 48.2175
-3 | 0.3354 | 0.00548 | -0.1527 | 61.2044
-2.5 | 0.4022 | 0.00533 | -0.1529 | 75.4597
-2 | 0.4673 | 0.00519 | -0.1531 | 90.0385
-1.5 | 0.5308 | 0.00511 | -0.1529 | 103.8748
-1 | 0.5941 | 0.00504 | -0.1529 | 117.877
-0.5 | 0.6586 | 0.00496 | -0.1531 | 132.7823
0 | 0.717 | 0.00488 | -0.1521 | 146.9262
0.5 | 0.772 | 0.00469 | -0.1504 | 164.6055
1 | 0.8153 | 0.00449 | -0.1462 | 181.5813
1.5 | 0.8495 | 0.00426 | -0.1401 | 199.4131
2 | 0.8725 | 0.00393 | -0.1318 | 222.0102
2.5 | 0.9213 | 0.00413 | -0.1287 | 223.0751
3 | 0.9663 | 0.00447 | -0.1247 | 216.1745
3.5 | 0.9899 | 0.00521 | -0.1165 | 190
4 | 0.9691 | 0.00701 | -0.1002 | 138.2454
4.5 | 0.9514 | 0.00909 | -0.0853 | 104.6645
5 | 0.9228 | 0.01174 | -0.0693 | 78.6031
5.5 | 0.917 | 0.0141 | -0.058 | 65.0355
6 | 0.9324 | 0.01592 | -0.0504 | 58.5678
6.5 | 0.9516 | 0.01776 | -0.0437 | 53.5811
7 | 0.9764 | 0.01952 | -0.0379 | 50.0205
7.5 | 1.0029 | 0.02127 | -0.0325 | 47.1509
8.5 | 1.0573 | 0.02501 | -0.0221 | 42.2751
9 | 1.111 | 0.02688 | -0.022 | 41.3318
9.5 | 1.1794 | 0.029 | -0.0249 | 40.669
10 | 1.2459 | 0.03122 | -0.0271 | 39.9071
10.5 | 1.3093 | 0.03358 | -0.0285 | 38.9905
11 | 1.3687 | 0.0361 | -0.0292 | 37.9141
12 | 1.4225 | 0.04084 | -0.0173 | 34.831
12.5 | 1.453 | 0.04371 | -0.0126 | 33.2418
13 | 1.4797 | 0.04696 | -0.0077 | 31.5098
13.5 | 1.4897 | 0.05143 | -0.0017 | 28.9656
14 | 1.4754 | 0.05763 | 0.0049 | 25.6012
14.5 | 1.4474 | 0.06495 | 0.0111 | 22.2848
15 | 1.4107 | 0.07293 | 0.0164 | 19.3432
15.5 | 1.3719 | 0.08267 | 0.0186 | 16.5949
16 | 1.3343 | 0.09391 | 0.0174 | 14.2083
16.5 | 1.2977 | 0.10627 | 0.0135 | 12.2113
17 | 1.2644 | 0.11927 | 0.0075 | 10.6012
17.5 | 1.2302 | 0.13314 | -0.0003 | 9.2399
18 | 1.201 | 0.14707 | -0.0089 | 8.1662
18.5 | 1.1777 | 0.16058 | -0.0176 | 7.334

## 105. Re 10M Mach 0.00 (1)
BIGFOIL.COM POLAR EXPORT
NACA67-715 a=0.6
NACA67-715 a=0.6 |  |  |  | Cl Max: | 1.671 | at alpha= | 12 | deg
JavaFoil+Calcfoil stall+Eppler ext transition |  |  |  | L/D Max: | 155.521 | at alpha= | 1.5 | deg
Re: | 10000000 |  |  | Cd Min: | 0.00482 | at alpha= | 0 | deg
Mach: | 0 |  |  | Cl=0 at alpha= | -4.9754 | deg
|  |  |  | @ Cl=0.1, Cd= | 0.0056421
|  |  |  | @ Cl=0.4, Cd= | 0.0054881
|  |  |  | @ Cl=0.6, Cd= | 0.0048604
alpha (deg) | Cl | Cd | Cm | Cl/Cd
-19 | -0.454 | 0.15228 | -0.038 | -2.982
-18.5 | -0.467 | 0.14563 | -0.039 | -3.206
-18 | -0.479 | 0.13859 | -0.039 | -3.459
-17.5 | -0.491 | 0.13228 | -0.04 | -3.712
-17 | -0.502 | 0.1248 | -0.041 | -4.022
-16.5 | -0.512 | 0.11901 | -0.041 | -4.3
-16 | -0.52 | 0.11181 | -0.042 | -4.652
-15.5 | -0.527 | 0.10807 | -0.043 | -4.874
-15 | -0.532 | 0.10197 | -0.044 | -5.216
-14.5 | -0.534 | 0.09641 | -0.044 | -5.543
-14 | -0.535 | 0.09063 | -0.045 | -5.9
-13.5 | -0.532 | 0.08556 | -0.046 | -6.22
-13 | -0.527 | 0.08061 | -0.048 | -6.533
-12.5 | -0.518 | 0.07578 | -0.049 | -6.833
-12 | -0.505 | 0.07227 | -0.049 | -6.987
-11.5 | -0.491 | 0.06603 | -0.052 | -7.431
-11 | -0.472 | 0.06116 | -0.055 | -7.718
-10.5 | -0.45 | 0.05653 | -0.057 | -7.956
-10 | -0.427 | 0.04896 | -0.063 | -8.724
-9.5 | -0.469 | 0.00926 | -0.093 | -50.678
-9 | -0.434 | 0.00818 | -0.095 | -53.008
-8.5 | -0.391 | 0.00744 | -0.097 | -52.596
-8 | -0.343 | 0.00727 | -0.098 | -47.141
-7.5 | -0.291 | 0.00711 | -0.099 | -40.95
-7 | -0.237 | 0.00689 | -0.101 | -34.316
-6.5 | -0.18 | 0.00673 | -0.102 | -26.695
-6 | -0.122 | 0.00656 | -0.103 | -18.53
-5.5 | -0.063 | 0.00644 | -0.104 | -9.708
-5 | -0.003 | 0.00637 | -0.106 | -0.414
-4.5 | 0.058 | 0.00589 | -0.107 | 9.836
-4 | 0.119 | 0.00553 | -0.108 | 21.509
-3.5 | 0.18 | 0.0054 | -0.109 | 33.442
-3 | 0.242 | 0.00567 | -0.11 | 42.713
-2.5 | 0.304 | 0.00559 | -0.111 | 54.409
-2 | 0.366 | 0.00552 | -0.112 | 66.329
-1.5 | 0.43 | 0.00546 | -0.113 | 78.784
-1 | 0.491 | 0.00546 | -0.115 | 90.004
-0.5 | 0.553 | 0.00505 | -0.116 | 109.605
0 | 0.61 | 0.00482 | -0.117 | 126.481
0.5 | 0.67 | 0.00505 | -0.118 | 132.626
1 | 0.729 | 0.0052 | -0.119 | 140.25
1.5 | 0.789 | 0.00508 | -0.12 | 155.521
2 | 0.849 | 0.00581 | -0.121 | 146.238
2.5 | 0.909 | 0.00621 | -0.122 | 146.244
3 | 0.968 | 0.00663 | -0.123 | 145.969
3.5 | 1.028 | 0.00737 | -0.124 | 139.448
4 | 1.079 | 0.00798 | -0.125 | 135.255
4.5 | 1.136 | 0.00855 | -0.127 | 132.847
5 | 1.192 | 0.00921 | -0.128 | 129.352
5.5 | 1.247 | 0.01013 | -0.129 | 123.137
6 | 1.3 | 0.01122 | -0.13 | 115.913
6.5 | 1.351 | 0.01201 | -0.131 | 112.481
7 | 1.401 | 0.01251 | -0.132 | 111.993
7.5 | 1.448 | 0.013 | -0.133 | 111.386
8 | 1.49 | 0.01349 | -0.134 | 110.438
8.5 | 1.529 | 0.01405 | -0.135 | 108.805
9 | 1.563 | 0.01469 | -0.136 | 106.4
9.5 | 1.593 | 0.01551 | -0.137 | 102.759
10 | 1.619 | 0.01618 | -0.138 | 100.093
10.5 | 1.64 | 0.01691 | -0.139 | 96.945
11 | 1.655 | 0.01772 | -0.141 | 93.43
11.5 | 1.666 | 0.0185 | -0.142 | 90.036
12 | 1.671 | 0.01946 | -0.143 | 85.878
12.5 | 1.671 | 0.02022 | -0.143 | 82.629
13 | 1.665 | 0.02134 | -0.144 | 78.021
13.5 | 1.652 | 0.02236 | -0.145 | 73.894
14 | 1.63 | 0.0234 | -0.146 | 69.655
14.5 | 1.602 | 0.02466 | -0.147 | 64.977
15 | 1.57 | 0.02594 | -0.148 | 60.518
15.5 | 1.533 | 0.02727 | -0.149 | 56.205
16 | 1.492 | 0.02894 | -0.149 | 51.567
16.5 | 1.449 | 0.03044 | -0.15 | 47.594
17 | 1.403 | 0.03225 | -0.151 | 43.51

## 106. Re 10M Mach 0.00 (2)
BIGFOIL.COM POLAR EXPORT
NACA67-715 a=0.6
NACA67-715 a=0.6 |  |  |  | Cl Max: | 1.7534 | at alpha= | 20 | deg
XFOIL ncrit=9 |  |  |  | L/D Max: | 244.787 | at alpha= | 2 | deg
Re: | 10000000 |  |  | Cd Min: | 0.05661 | at alpha= | 20 | deg
Mach: | 0 |  |  | Cl=0 at alpha= | -5.3978 | deg
|  |  |  | @ Cl=0.1, Cd= | 0.005295
|  |  |  | @ Cl=0.4, Cd= | 0.0046466
|  |  |  | @ Cl=0.6, Cd= | 0.0043762
alpha (deg) | Cl | Cd | Cm | Cl/Cd
-20 | -1.0898 | 0.03391 | -0.1649 | -32.138
-19.5 | -1.1275 | 0.02822 | -0.1622 | -39.9539
-19 | -1.1211 | 0.02598 | -0.1593 | -43.1524
-18.5 | -1.1341 | 0.02295 | -0.1538 | -49.4161
-18 | -1.1338 | 0.02072 | -0.1483 | -54.7201
-17.5 | -1.1198 | 0.01923 | -0.1437 | -58.2319
-17 | -1.1069 | 0.0177 | -0.1384 | -62.5367
-16.5 | -1.0854 | 0.01666 | -0.1338 | -65.1501
-16 | -1.0623 | 0.01578 | -0.129 | -67.3194
-15.5 | -1.0279 | 0.01488 | -0.1264 | -69.0793
-15 | -0.9896 | 0.01403 | -0.1243 | -70.5346
-14.5 | -0.9473 | 0.0133 | -0.1228 | -71.2256
-14 | -0.903 | 0.01261 | -0.1216 | -71.6098
-13.5 | -0.8571 | 0.01196 | -0.1207 | -71.6639
-13 | -0.8095 | 0.01135 | -0.1199 | -71.3216
-12.5 | -0.7606 | 0.01081 | -0.1194 | -70.3608
-12 | -0.7119 | 0.01018 | -0.1189 | -69.9312
-11.5 | -0.662 | 0.00961 | -0.1185 | -68.8866
-11 | -0.6114 | 0.00907 | -0.1182 | -67.409
-10.5 | -0.5598 | 0.00859 | -0.118 | -65.1688
-10 | -0.5074 | 0.00813 | -0.118 | -62.4108
-9.5 | -0.4578 | 0.00736 | -0.1175 | -62.2011
-9 | -0.4031 | 0.00705 | -0.1179 | -57.1773
-8.5 | -0.3475 | 0.00683 | -0.1184 | -50.8785
-8 | -0.2917 | 0.00662 | -0.119 | -44.0634
-7.5 | -0.236 | 0.00641 | -0.1195 | -36.8175
-7 | -0.1806 | 0.00618 | -0.12 | -29.2233
-6.5 | -0.1249 | 0.00597 | -0.1205 | -20.9213
-6 | -0.0684 | 0.00576 | -0.1212 | -11.875
-5.5 | -0.0116 | 0.00559 | -0.1219 | -2.0751
-4.5 | 0.1019 | 0.00529 | -0.1234 | 19.2628
-4 | 0.1581 | 0.00515 | -0.124 | 30.699
-3.5 | 0.2151 | 0.00502 | -0.1248 | 42.8486
-3 | 0.2722 | 0.00487 | -0.1256 | 55.8932
-2.5 | 0.3289 | 0.00475 | -0.1264 | 69.2421
-2 | 0.3851 | 0.00467 | -0.1271 | 82.4625
-1.5 | 0.4423 | 0.00458 | -0.1279 | 96.5721
-1 | 0.498 | 0.00456 | -0.1285 | 109.2105
-0.5 | 0.5543 | 0.00447 | -0.1292 | 124.0045
0 | 0.6079 | 0.00436 | -0.1294 | 139.4266
0.5 | 0.6597 | 0.0042 | -0.1292 | 157.0714
1 | 0.7121 | 0.00403 | -0.1292 | 176.6998
1.5 | 0.7624 | 0.00384 | -0.1289 | 198.5417
2 | 0.8029 | 0.00328 | -0.1265 | 244.7866
2.5 | 0.8377 | 0.0037 | -0.1227 | 226.4054
3 | 0.846 | 0.00422 | -0.1129 | 200.4739
3.5 | 0.8326 | 0.00528 | -0.099 | 157.6894
4 | 0.8268 | 0.00654 | -0.0874 | 126.422
4.5 | 0.8344 | 0.00772 | -0.0788 | 108.0829
5 | 0.8488 | 0.00882 | -0.0718 | 96.2358
5.5 | 0.8724 | 0.00981 | -0.0668 | 88.9297
6 | 0.8985 | 0.01073 | -0.0623 | 83.7372
6.5 | 0.9269 | 0.01168 | -0.0584 | 79.3579
7 | 0.955 | 0.01266 | -0.0546 | 75.4344
7.5 | 0.9805 | 0.0138 | -0.0504 | 71.0507
8 | 1.0116 | 0.01473 | -0.0472 | 68.6762
8.5 | 1.0446 | 0.01563 | -0.0445 | 66.833
9 | 1.0766 | 0.01652 | -0.0416 | 65.1695
9.5 | 1.1245 | 0.01735 | -0.0422 | 64.8127
10 | 1.1884 | 0.01838 | -0.0466 | 64.6572
10.5 | 1.2499 | 0.01951 | -0.0507 | 64.0646
11 | 1.3083 | 0.02073 | -0.0543 | 63.1114
12.5 | 1.4141 | 0.02447 | -0.0499 | 57.7891
13 | 1.4477 | 0.02568 | -0.0482 | 56.3746
13.5 | 1.4754 | 0.02727 | -0.0458 | 54.1034
14 | 1.5073 | 0.02859 | -0.044 | 52.7212
14.5 | 1.5324 | 0.0304 | -0.0416 | 50.4079
15 | 1.5621 | 0.03192 | -0.0398 | 48.938
15.5 | 1.5884 | 0.03371 | -0.0377 | 47.1195
16 | 1.6128 | 0.0356 | -0.0355 | 45.3034
16.5 | 1.6356 | 0.03772 | -0.0334 | 43.3616
17 | 1.6579 | 0.03986 | -0.0313 | 41.5931
17.5 | 1.679 | 0.04214 | -0.0293 | 39.8434
18 | 1.6983 | 0.04461 | -0.0273 | 38.0699
18.5 | 1.7168 | 0.04715 | -0.0253 | 36.4115
19 | 1.733 | 0.04996 | -0.0234 | 34.6878
19.5 | 1.7413 | 0.05339 | -0.0209 | 32.6147
20 | 1.7534 | 0.05661 | -0.0191 | 30.9733

## 107. Re 10M Mach 0.10 (1)
BIGFOIL.COM POLAR EXPORT
NACA67-715 a=0.6
NACA67-715 a=0.6 |  |  |  | Cl Max: | 1.664 | at alpha= | 12 | deg
JavaFoil+Calcfoil stall+Eppler ext transition |  |  |  | L/D Max: | 155.365 | at alpha= | 1.5 | deg
Re: | 10000000 |  |  | Cd Min: | 0.00481 | at alpha= | 0 | deg
Mach: | 0.1 |  |  | Cl=0 at alpha= | -4.9754 | deg
|  |  |  | @ Cl=0.1, Cd= | 0.0056387
|  |  |  | @ Cl=0.4, Cd= | 0.005495
|  |  |  | @ Cl=0.6, Cd= | 0.0048625
alpha (deg) | Cl | Cd | Cm | Cl/Cd
-18.5 | -0.423 | 0.14714 | -0.038 | -2.874
-18 | -0.438 | 0.14087 | -0.039 | -3.108
-17.5 | -0.452 | 0.13558 | -0.04 | -3.336
-17 | -0.466 | 0.12759 | -0.041 | -3.653
-16.5 | -0.479 | 0.11944 | -0.041 | -4.008
-16 | -0.49 | 0.1134 | -0.042 | -4.322
-15.5 | -0.5 | 0.10865 | -0.043 | -4.601
-15 | -0.508 | 0.10346 | -0.043 | -4.908
-14.5 | -0.513 | 0.09753 | -0.044 | -5.264
-14 | -0.516 | 0.09258 | -0.045 | -5.578
-13.5 | -0.517 | 0.08719 | -0.046 | -5.927
-13 | -0.514 | 0.08191 | -0.047 | -6.274
-12.5 | -0.507 | 0.07697 | -0.048 | -6.593
-12 | -0.498 | 0.072 | -0.05 | -6.911
-11.5 | -0.484 | 0.0669 | -0.052 | -7.238
-11 | -0.467 | 0.06248 | -0.054 | -7.471
-10.5 | -0.445 | 0.0585 | -0.055 | -7.61
-10 | -0.423 | 0.05169 | -0.06 | -8.176
-9.5 | -0.399 | 0.04344 | -0.067 | -9.175
-9 | -0.433 | 0.00825 | -0.096 | -52.495
-8.5 | -0.392 | 0.00755 | -0.098 | -51.886
-8 | -0.343 | 0.00734 | -0.099 | -46.759
-7.5 | -0.292 | 0.00705 | -0.1 | -41.367
-7 | -0.237 | 0.00689 | -0.101 | -34.433
-6.5 | -0.18 | 0.00672 | -0.102 | -26.838
-6 | -0.122 | 0.00664 | -0.104 | -18.394
-5.5 | -0.063 | 0.00647 | -0.105 | -9.706
-5 | -0.003 | 0.00633 | -0.106 | -0.419
-4.5 | 0.058 | 0.00593 | -0.107 | 9.809
-4 | 0.12 | 0.0055 | -0.108 | 21.719
-3.5 | 0.181 | 0.00583 | -0.109 | 31.126
-3 | 0.243 | 0.00573 | -0.11 | 42.501
-2.5 | 0.306 | 0.00556 | -0.112 | 54.959
-2 | 0.368 | 0.0055 | -0.113 | 66.867
-1.5 | 0.432 | 0.00549 | -0.114 | 78.69
-1 | 0.494 | 0.00549 | -0.115 | 89.906
-0.5 | 0.556 | 0.00504 | -0.116 | 110.239
0 | 0.613 | 0.00481 | -0.117 | 127.323
0.5 | 0.673 | 0.00504 | -0.118 | 133.628
1 | 0.733 | 0.00523 | -0.119 | 140.285
1.5 | 0.793 | 0.00511 | -0.121 | 155.365
2 | 0.853 | 0.00584 | -0.122 | 146.195
2.5 | 0.913 | 0.00625 | -0.123 | 145.988
3 | 0.973 | 0.00667 | -0.124 | 145.776
3.5 | 1.033 | 0.00743 | -0.125 | 138.986
4 | 1.084 | 0.00803 | -0.126 | 135.104
4.5 | 1.141 | 0.00863 | -0.127 | 132.304
5 | 1.197 | 0.00929 | -0.128 | 128.917
5.5 | 1.253 | 0.01019 | -0.129 | 122.876
6 | 1.306 | 0.01148 | -0.13 | 113.763
6.5 | 1.357 | 0.01213 | -0.132 | 111.93
7 | 1.407 | 0.01262 | -0.133 | 111.504
7.5 | 1.454 | 0.0131 | -0.134 | 110.942
8 | 1.495 | 0.01364 | -0.135 | 109.652
8.5 | 1.534 | 0.01422 | -0.136 | 107.885
9 | 1.567 | 0.01489 | -0.137 | 105.271
9.5 | 1.597 | 0.01567 | -0.138 | 101.868
10 | 1.621 | 0.01642 | -0.139 | 98.737
10.5 | 1.64 | 0.01719 | -0.14 | 95.405
11 | 1.654 | 0.01797 | -0.141 | 92.053
11.5 | 1.662 | 0.01879 | -0.142 | 88.432
12 | 1.664 | 0.01978 | -0.143 | 84.119
12.5 | 1.661 | 0.02061 | -0.144 | 80.574
13 | 1.651 | 0.02171 | -0.145 | 76.047
13.5 | 1.634 | 0.02271 | -0.146 | 71.963
14 | 1.607 | 0.02389 | -0.147 | 67.276
14.5 | 1.574 | 0.02526 | -0.148 | 62.303
15 | 1.536 | 0.0265 | -0.149 | 57.966
15.5 | 1.493 | 0.02798 | -0.149 | 53.379
16 | 1.446 | 0.02969 | -0.15 | 48.72
16.5 | 1.397 | 0.03143 | -0.151 | 44.456
17 | 1.345 | 0.03352 | -0.151 | 40.115

## 108. Re 10M Mach 0.10 (2)
BIGFOIL.COM POLAR EXPORT
NACA67-715 a=0.6
NACA67-715 a=0.6 |  |  |  | Cl Max: | 1.7495 | at alpha= | 20 | deg
XFOIL ncrit=9 |  |  |  | L/D Max: | 246.25 | at alpha= | 2 | deg
Re: | 10000000 |  |  | Cd Min: | 0.05874 | at alpha= | 20 | deg
Mach: | 0.1 |  |  | Cl=0 at alpha= | -5.4012 | deg
|  |  |  | @ Cl=0.1, Cd= | 0.0053166
|  |  |  | @ Cl=0.4, Cd= | 0.0046608
|  |  |  | @ Cl=0.6, Cd= | 0.0043939
alpha (deg) | Cl | Cd | Cm | Cl/Cd
-19.5 | -1.0217 | 0.03731 | -0.168 | -27.3841
-19 | -1.0424 | 0.03179 | -0.1683 | -32.7902
-18.5 | -1.0816 | 0.02659 | -0.1637 | -40.6769
-18 | -1.0963 | 0.02337 | -0.158 | -46.9106
-17.5 | -1.0906 | 0.02137 | -0.153 | -51.0342
-17 | -1.0869 | 0.01933 | -0.1469 | -56.2287
-16.5 | -1.0698 | 0.018 | -0.1418 | -59.4333
-16 | -1.0504 | 0.01686 | -0.1365 | -62.3013
-15.5 | -1.0259 | 0.01586 | -0.1318 | -64.6847
-15 | -0.9918 | 0.01475 | -0.1288 | -67.2407
-14.5 | -0.9518 | 0.01385 | -0.1267 | -68.722
-14 | -0.9084 | 0.01306 | -0.125 | -69.5559
-13.5 | -0.8629 | 0.01232 | -0.1237 | -70.0406
-13 | -0.8155 | 0.01165 | -0.1227 | -70
-12.5 | -0.7663 | 0.01106 | -0.1219 | -69.2857
-12 | -0.7167 | 0.01045 | -0.1212 | -68.5837
-11.5 | -0.6667 | 0.00982 | -0.1206 | -67.8921
-11 | -0.6156 | 0.00926 | -0.1201 | -66.4795
-10.5 | -0.5638 | 0.00874 | -0.1198 | -64.508
-10 | -0.5106 | 0.00828 | -0.1197 | -61.6667
-9.5 | -0.4609 | 0.00746 | -0.1191 | -61.7828
-9 | -0.4062 | 0.0071 | -0.1193 | -57.2113
-8.5 | -0.3501 | 0.00686 | -0.1197 | -51.035
-7.5 | -0.2374 | 0.00645 | -0.1207 | -36.8062
-7 | -0.1816 | 0.00621 | -0.1211 | -29.2432
-6.5 | -0.1254 | 0.00599 | -0.1215 | -20.9349
-6 | -0.0685 | 0.00578 | -0.1222 | -11.8512
-5.5 | -0.0113 | 0.0056 | -0.1229 | -2.0179
-5 | 0.0459 | 0.00544 | -0.1236 | 8.4375
-4.5 | 0.1029 | 0.00531 | -0.1243 | 19.3785
-4 | 0.1594 | 0.00517 | -0.1249 | 30.8317
-3.5 | 0.2168 | 0.00502 | -0.1257 | 43.1873
-3 | 0.2743 | 0.00488 | -0.1265 | 56.209
-2.5 | 0.3313 | 0.00476 | -0.1272 | 69.6008
-2 | 0.3877 | 0.00468 | -0.1279 | 82.8419
-1.5 | 0.4453 | 0.00459 | -0.1288 | 97.0153
-1 | 0.5013 | 0.00456 | -0.1293 | 109.9342
-0.5 | 0.5579 | 0.00448 | -0.13 | 124.5312
0 | 0.6117 | 0.00437 | -0.1302 | 139.9771
0.5 | 0.6638 | 0.00421 | -0.13 | 157.6722
1 | 0.7164 | 0.00404 | -0.13 | 177.3267
1.5 | 0.7669 | 0.00384 | -0.1296 | 199.7135
2 | 0.8077 | 0.00328 | -0.1273 | 246.25
2.5 | 0.8427 | 0.00368 | -0.1234 | 228.9946
3 | 0.848 | 0.00423 | -0.1129 | 200.4728
3.5 | 0.837 | 0.00528 | -0.0995 | 158.5227
4 | 0.8302 | 0.00656 | -0.0876 | 126.5549
4.5 | 0.8361 | 0.00779 | -0.0786 | 107.3299
5 | 0.8494 | 0.00894 | -0.0714 | 95.0112
5.5 | 0.8734 | 0.00993 | -0.0664 | 87.9557
6 | 0.8991 | 0.01089 | -0.0618 | 82.562
6.5 | 0.9269 | 0.01189 | -0.0577 | 77.9563
7 | 0.9559 | 0.01284 | -0.054 | 74.447
7.5 | 0.9806 | 0.01404 | -0.0496 | 69.8433
8 | 1.0126 | 0.01495 | -0.0465 | 67.7324
8.5 | 1.0435 | 0.01596 | -0.0434 | 65.3822
9 | 1.0777 | 0.01678 | -0.0407 | 64.2253
9.5 | 1.1274 | 0.01763 | -0.0417 | 63.9478
10 | 1.1906 | 0.01878 | -0.046 | 63.3972
10.5 | 1.2523 | 0.01993 | -0.05 | 62.8349
11 | 1.3117 | 0.02112 | -0.0535 | 62.107
12.5 | 1.417 | 0.02497 | -0.0487 | 56.7481
13 | 1.4488 | 0.02636 | -0.0467 | 54.9621
13.5 | 1.4786 | 0.02784 | -0.0445 | 53.1106
14 | 1.5095 | 0.02929 | -0.0425 | 51.5364
14.5 | 1.5355 | 0.0311 | -0.0401 | 49.373
15 | 1.5646 | 0.03273 | -0.0381 | 47.8032
15.5 | 1.5908 | 0.03456 | -0.036 | 46.0301
16 | 1.6129 | 0.03673 | -0.0335 | 43.9123
16.5 | 1.6375 | 0.03875 | -0.0314 | 42.2581
17 | 1.6585 | 0.0411 | -0.0291 | 40.3528
17.5 | 1.6805 | 0.04337 | -0.0271 | 38.748
18 | 1.6996 | 0.04594 | -0.025 | 36.9961
18.5 | 1.7148 | 0.04888 | -0.0228 | 35.0818
19 | 1.7295 | 0.05187 | -0.0207 | 33.343
19.5 | 1.7376 | 0.05542 | -0.0182 | 31.3533
20 | 1.7495 | 0.05874 | -0.0163 | 29.7838

## 109. Re 10M Mach 0.25 (1)
BIGFOIL.COM POLAR EXPORT
NACA67-715 a=0.6
NACA67-715 a=0.6 |  |  |  | Cl Max: | 1.631 | at alpha= | 10.5 | deg
JavaFoil+Calcfoil stall+Eppler ext transition |  |  |  | L/D Max: | 155.649 | at alpha= | 1.5 | deg
Re: | 10000000 |  |  | Cd Min: | 0.00487 | at alpha= | 1 | deg
Mach: | 0.25 |  |  | Cl=0 at alpha= | -4.9762 | deg
|  |  |  | @ Cl=0.1, Cd= | 0.0060848
|  |  |  | @ Cl=0.4, Cd= | 0.00558
|  |  |  | @ Cl=0.6, Cd= | 0.005065
alpha (deg) | Cl | Cd | Cm | Cl/Cd
-16.5 | -0.125 | 0.12915 | -0.041 | -0.966
-16 | -0.196 | 0.1252 | -0.041 | -1.566
-15.5 | -0.245 | 0.11827 | -0.042 | -2.074
-15 | -0.287 | 0.11267 | -0.042 | -2.547
-14.5 | -0.324 | 0.10481 | -0.043 | -3.087
-14 | -0.355 | 0.0991 | -0.044 | -3.583
-13.5 | -0.382 | 0.09355 | -0.045 | -4.08
-13 | -0.403 | 0.08678 | -0.046 | -4.644
-12.5 | -0.418 | 0.08303 | -0.046 | -5.036
-12 | -0.427 | 0.07658 | -0.048 | -5.581
-11.5 | -0.43 | 0.0722 | -0.049 | -5.961
-11 | -0.427 | 0.06713 | -0.051 | -6.358
-10.5 | -0.417 | 0.06248 | -0.053 | -6.673
-10 | -0.401 | 0.05822 | -0.054 | -6.885
-9.5 | -0.379 | 0.05367 | -0.057 | -7.067
-9 | -0.354 | 0.04782 | -0.062 | -7.401
-8.5 | -0.385 | 0.0087 | -0.099 | -44.286
-8 | -0.346 | 0.00753 | -0.101 | -45.902
-7.5 | -0.295 | 0.00738 | -0.103 | -40.048
-7 | -0.241 | 0.00707 | -0.104 | -34.113
-6.5 | -0.184 | 0.00689 | -0.105 | -26.656
-6 | -0.125 | 0.0067 | -0.106 | -18.594
-5.5 | -0.064 | 0.00633 | -0.107 | -10.144
-5 | -0.003 | 0.00595 | -0.109 | -0.456
-4.5 | 0.06 | 0.00618 | -0.11 | 9.652
-4 | 0.123 | 0.00603 | -0.111 | 20.345
-3.5 | 0.186 | 0.00594 | -0.112 | 31.341
-3 | 0.25 | 0.00576 | -0.113 | 43.369
-2.5 | 0.314 | 0.00565 | -0.115 | 55.518
-2 | 0.378 | 0.00558 | -0.116 | 67.748
-1.5 | 0.444 | 0.00558 | -0.117 | 79.605
-1 | 0.508 | 0.00552 | -0.118 | 92.014
-0.5 | 0.571 | 0.00515 | -0.119 | 110.936
0 | 0.629 | 0.00498 | -0.121 | 126.305
0.5 | 0.691 | 0.00512 | -0.122 | 134.898
1 | 0.752 | 0.00487 | -0.123 | 154.372
1.5 | 0.814 | 0.00523 | -0.124 | 155.649
2 | 0.876 | 0.00601 | -0.125 | 145.711
2.5 | 0.937 | 0.00645 | -0.126 | 145.285
3 | 0.999 | 0.00692 | -0.127 | 144.358
3.5 | 1.06 | 0.00772 | -0.128 | 137.279
4 | 1.112 | 0.00836 | -0.129 | 133.031
4.5 | 1.171 | 0.00902 | -0.131 | 129.821
5 | 1.228 | 0.00974 | -0.132 | 126.063
5.5 | 1.284 | 0.01074 | -0.133 | 119.52
6 | 1.338 | 0.01202 | -0.134 | 111.351
6.5 | 1.39 | 0.0127 | -0.135 | 109.401
7 | 1.439 | 0.01326 | -0.136 | 108.467
7.5 | 1.485 | 0.01379 | -0.137 | 107.687
8 | 1.524 | 0.0144 | -0.138 | 105.873
8.5 | 1.559 | 0.01509 | -0.14 | 103.282
9 | 1.587 | 0.01598 | -0.141 | 99.361
9.5 | 1.609 | 0.01678 | -0.142 | 95.935
10 | 1.624 | 0.01755 | -0.143 | 92.562
10.5 | 1.631 | 0.01848 | -0.144 | 88.253
11 | 1.629 | 0.01951 | -0.145 | 83.52
11.5 | 1.619 | 0.02045 | -0.146 | 79.137
12 | 1.599 | 0.02148 | -0.147 | 74.425
12.5 | 1.569 | 0.02287 | -0.148 | 68.621
13 | 1.53 | 0.02409 | -0.149 | 63.503
13.5 | 1.478 | 0.02555 | -0.15 | 57.843
14 | 1.408 | 0.0272 | -0.15 | 51.775
14.5 | 1.329 | 0.02878 | -0.151 | 46.199
15 | 1.24 | 0.03121 | -0.152 | 39.746
15.5 | 1.144 | 0.03378 | -0.152 | 33.865

## 110. Re 10M Mach 0.25 (2)
BIGFOIL.COM POLAR EXPORT
NACA67-715 a=0.6
NACA67-715 a=0.6 |  |  |  | Cl Max: | 1.7097 | at alpha= | 20 | deg
XFOIL ncrit=9 |  |  |  | L/D Max: | 252.212 | at alpha= | 2 | deg
Re: | 10000000 |  |  | Cd Min: | 0.15882 | at alpha= | -19 | deg
Mach: | 0.25 |  |  | Cl=0 at alpha= | -5.4171 | deg
|  |  |  | @ Cl=0.1, Cd= | 0.0054169
|  |  |  | @ Cl=0.4, Cd= | 0.0047246
|  |  |  | @ Cl=0.6, Cd= | 0.0044799
alpha (deg) | Cl | Cd | Cm | Cl/Cd
-19 | -0.2591 | 0.15882 | -0.1079 | -1.6314
-18.5 | -0.2465 | 0.15182 | -0.1123 | -1.6236
-18 | -0.2328 | 0.1452 | -0.1166 | -1.6033
-17.5 | -0.2328 | 0.13565 | -0.1217 | -1.7162
-17 | -0.2225 | 0.12859 | -0.126 | -1.7303
-16.5 | -0.2122 | 0.12165 | -0.1303 | -1.7443
-15.5 | -0.7575 | 0.03216 | -0.1814 | -23.5541
-15 | -0.8298 | 0.02564 | -0.1729 | -32.3635
-14.5 | -0.8619 | 0.02177 | -0.163 | -39.5912
-14 | -0.8746 | 0.01913 | -0.1528 | -45.7188
-13.5 | -0.8589 | 0.01675 | -0.1465 | -51.2776
-13 | -0.8288 | 0.0148 | -0.1417 | -56
-12.5 | -0.7881 | 0.01336 | -0.1383 | -58.9895
-12 | -0.7421 | 0.01218 | -0.1356 | -60.9278
-11.5 | -0.6915 | 0.01127 | -0.1336 | -61.3576
-11 | -0.6389 | 0.0105 | -0.132 | -60.8476
-10.5 | -0.5857 | 0.0097 | -0.1305 | -60.3814
-10 | -0.5306 | 0.00902 | -0.1295 | -58.8248
-9.5 | -0.4749 | 0.00839 | -0.1286 | -56.6031
-9 | -0.4178 | 0.00788 | -0.1281 | -53.0203
-8.5 | -0.3644 | 0.0071 | -0.1271 | -51.3239
-8 | -0.3053 | 0.00684 | -0.1271 | -44.6345
-7.5 | -0.2459 | 0.00665 | -0.1272 | -36.9774
-7 | -0.1871 | 0.0064 | -0.1273 | -29.2344
-6.5 | -0.1283 | 0.00612 | -0.1275 | -20.9641
-6 | -0.0691 | 0.00588 | -0.1279 | -11.7517
-5.5 | -0.0098 | 0.00569 | -0.1283 | -1.7223
-5 | 0.0493 | 0.00552 | -0.1288 | 8.9312
-4.5 | 0.1083 | 0.0054 | -0.1293 | 20.0556
-4 | 0.1673 | 0.00523 | -0.1299 | 31.9885
-3.5 | 0.2266 | 0.00506 | -0.1306 | 44.7826
-3 | 0.2858 | 0.00494 | -0.1313 | 57.8543
-2.5 | 0.3442 | 0.00482 | -0.1319 | 71.4108
-2 | 0.4027 | 0.00472 | -0.1326 | 85.3178
-1.5 | 0.4621 | 0.00463 | -0.1334 | 99.8056
-1 | 0.5195 | 0.0046 | -0.1339 | 112.9348
-0.5 | 0.5778 | 0.00452 | -0.1346 | 127.8319
0 | 0.6332 | 0.00442 | -0.1347 | 143.2579
0.5 | 0.6866 | 0.00424 | -0.1344 | 161.934
1 | 0.74 | 0.00408 | -0.1342 | 181.3725
1.5 | 0.7911 | 0.00389 | -0.1335 | 203.3676
2 | 0.8323 | 0.0033 | -0.1309 | 252.2121
2.5 | 0.8692 | 0.00362 | -0.1269 | 240.1105
3 | 0.8648 | 0.00426 | -0.114 | 203.0047
3.5 | 0.856 | 0.00534 | -0.1008 | 160.2996
4 | 0.844 | 0.00681 | -0.0877 | 123.9354
4.5 | 0.8515 | 0.00807 | -0.0788 | 105.5143
5 | 0.8552 | 0.00956 | -0.0696 | 89.4561
5.5 | 0.8756 | 0.01077 | -0.0637 | 81.2999
6 | 0.9004 | 0.01187 | -0.0587 | 75.8551
6.5 | 0.9299 | 0.01292 | -0.0546 | 71.9737
7 | 0.9573 | 0.01404 | -0.0503 | 68.1838
7.5 | 0.9832 | 0.01532 | -0.0459 | 64.1775
8 | 1.0148 | 0.01636 | -0.0424 | 62.0293
8.5 | 1.0465 | 0.01746 | -0.039 | 59.937
9 | 1.0816 | 0.01838 | -0.0361 | 58.8466
10 | 1.2044 | 0.02076 | -0.0425 | 58.0154
10.5 | 1.2664 | 0.02214 | -0.046 | 57.1996
11 | 1.3262 | 0.02353 | -0.049 | 56.3621
12.5 | 1.4301 | 0.028 | -0.0422 | 51.075
13 | 1.4605 | 0.02972 | -0.0395 | 49.142
13.5 | 1.4914 | 0.03144 | -0.0369 | 47.4364
14 | 1.52 | 0.03336 | -0.0342 | 45.5635
14.5 | 1.5483 | 0.03533 | -0.0315 | 43.8239
15 | 1.5752 | 0.03743 | -0.0288 | 42.0839
15.5 | 1.5983 | 0.0399 | -0.0259 | 40.0576
16 | 1.6222 | 0.04231 | -0.0232 | 38.3408
16.5 | 1.6447 | 0.0449 | -0.0205 | 36.6303
17 | 1.6638 | 0.04786 | -0.0178 | 34.7639
17.5 | 1.6798 | 0.05112 | -0.015 | 32.8599
18 | 1.6929 | 0.05459 | -0.0122 | 31.0112
18.5 | 1.7018 | 0.05852 | -0.0094 | 29.0807
19 | 1.7079 | 0.06278 | -0.0068 | 27.2045
19.5 | 1.7084 | 0.06735 | -0.0039 | 25.366
20 | 1.7097 | 0.07161 | -0.0008 | 23.8752

## 111. Re 10M Mach 0.50 (1)
BIGFOIL.COM POLAR EXPORT
NACA67-715 a=0.6
NACA67-715 a=0.6 |  |  |  | Cl Max: | 1.587 | at alpha= | 7.5 | deg
JavaFoil+Calcfoil stall+Eppler ext transition |  |  |  | L/D Max: | 157.811 | at alpha= | 1 | deg
Re: | 10000000 |  |  | Cd Min: | 0.00531 | at alpha= | 1 | deg
Mach: | 0.5 |  |  | Cl=0 at alpha= | -4.9783 | deg
|  |  |  | @ Cl=0.1, Cd= | 0.0065931
|  |  |  | @ Cl=0.4, Cd= | 0.0059075
|  |  |  | @ Cl=0.6, Cd= | 0.0058646
alpha (deg) | Cl | Cd | Cm | Cl/Cd
-20 | -0.847 | 0.15427 | -0.049 | -5.49
-19.5 | -0.821 | 0.14466 | -0.05 | -5.673
-19 | -0.791 | 0.13933 | -0.05 | -5.679
-18.5 | -0.763 | 0.13455 | -0.05 | -5.667
-18 | -0.734 | 0.12915 | -0.049 | -5.682
-17.5 | -0.706 | 0.12177 | -0.05 | -5.8
-17 | -0.678 | 0.11433 | -0.051 | -5.934
-16.5 | -0.65 | 0.10981 | -0.051 | -5.922
-16 | -0.622 | 0.11709 | -0.051 | -5.31
-15.5 | -0.594 | 0.11124 | -0.051 | -5.336
-15 | -0.566 | 0.10333 | -0.052 | -5.474
-14.5 | -0.538 | 0.09543 | -0.053 | -5.636
-14 | -0.51 | 0.08951 | -0.054 | -5.698
-13.5 | -0.483 | 0.08322 | -0.056 | -5.799
-13 | -0.455 | 0.07723 | -0.058 | -5.892
-12.5 | -0.424 | 0.08905 | -0.052 | -4.762
-12 | -0.396 | 0.08154 | -0.053 | -4.855
-11.5 | -0.368 | 0.0731 | -0.054 | -5.035
-11 | -0.34 | 0.0686 | -0.056 | -4.958
-10.5 | -0.312 | 0.06362 | -0.058 | -4.91
-10 | -0.284 | 0.05886 | -0.06 | -4.832
-9.5 | -0.255 | 0.06621 | -0.053 | -3.844
-9 | -0.227 | 0.05721 | -0.056 | -3.966
-8.5 | -0.199 | 0.05256 | -0.058 | -3.784
-8 | -0.171 | 0.05199 | -0.058 | -3.281
-7.5 | -0.142 | 0.04999 | -0.056 | -2.842
-7 | -0.188 | 0.04609 | -0.058 | -4.085
-6.5 | -0.187 | 0.00662 | -0.116 | -28.259
-6 | -0.132 | 0.00752 | -0.118 | -17.491
-5.5 | -0.069 | 0.00718 | -0.119 | -9.619
-5 | -0.003 | 0.00692 | -0.121 | -0.427
-4.5 | 0.066 | 0.0067 | -0.122 | 9.78
-4 | 0.136 | 0.00648 | -0.123 | 20.906
-3.5 | 0.206 | 0.00633 | -0.125 | 32.641
-3 | 0.278 | 0.00618 | -0.126 | 44.981
-2.5 | 0.35 | 0.00597 | -0.127 | 58.559
-2 | 0.422 | 0.00588 | -0.129 | 71.705
-1.5 | 0.496 | 0.00587 | -0.13 | 84.498
-1 | 0.567 | 0.00586 | -0.131 | 96.829
-0.5 | 0.639 | 0.00587 | -0.133 | 108.782
0 | 0.7 | 0.00538 | -0.134 | 130.05
0.5 | 0.77 | 0.00543 | -0.135 | 141.718
1 | 0.838 | 0.00531 | -0.137 | 157.811
1.5 | 0.907 | 0.0059 | -0.138 | 153.778
2 | 0.975 | 0.00689 | -0.139 | 141.576
2.5 | 1.044 | 0.00748 | -0.14 | 139.557
3 | 1.112 | 0.00813 | -0.142 | 136.869
3.5 | 1.18 | 0.00918 | -0.143 | 128.61
4 | 1.235 | 0.01007 | -0.144 | 122.658
4.5 | 1.298 | 0.01101 | -0.145 | 117.9
5 | 1.359 | 0.01233 | -0.147 | 110.218
5.5 | 1.418 | 0.01413 | -0.148 | 100.359
6 | 1.473 | 0.01507 | -0.149 | 97.735
6.5 | 1.52 | 0.01586 | -0.15 | 95.857
7 | 1.559 | 0.01666 | -0.152 | 93.579
7.5 | 1.587 | 0.01769 | -0.153 | 89.717
8 | 1.584 | 0.01916 | -0.154 | 82.681
8.5 | 1.536 | 0.02051 | -0.155 | 74.867
9 | 1.353 | 0.02274 | -0.156 | 59.508
9.5 | 0.964 | 0.02423 | -0.157 | 39.776
10 | 0.994 | 0.02691 | -0.158 | 36.931
10.5 | 1.026 | 0.0272 | -0.159 | 37.719
11 | 0.883 | 0.07908 | -0.087 | 11.161
11.5 | 1.088 | 0.02886 | -0.162 | 37.704
12 | 1.117 | 0.03176 | -0.162 | 35.164
12.5 | 1.143 | 0.03511 | -0.163 | 32.555

## 112. Re 10M Mach 0.50 (2)
BIGFOIL.COM POLAR EXPORT
NACA67-715 a=0.6
NACA67-715 a=0.6 |  |  |  | Cl Max: | 1.5144 | at alpha= | 13.5 | deg
XFOIL ncrit=9 |  |  |  | L/D Max: | 235.253 | at alpha= | 2.5 | deg
Re: | 10000000 |  |  | Cd Min: | 0.15897 | at alpha= | 18.5 | deg
Mach: | 0.5 |  |  | Cl=0 at alpha= | -5.4905 | deg
|  |  |  | @ Cl=0.1, Cd= | 0.0058912
|  |  |  | @ Cl=0.4, Cd= | 0.0050951
|  |  |  | @ Cl=0.6, Cd= | 0.0047994
alpha (deg) | Cl | Cd | Cm | Cl/Cd
-13 | -0.02 | 0.09318 | -0.175 | -0.21464
-12.5 | -0.0153 | 0.08588 | -0.179 | -0.17816
-12 | -0.0165 | 0.07822 | -0.183 | -0.21094
-11.5 | -0.0367 | 0.06887 | -0.1879 | -0.53289
-11 | -0.0589 | 0.06 | -0.1925 | -0.98167
-10.5 | -0.0977 | 0.04989 | -0.1985 | -1.9583
-10 | -0.1362 | 0.04005 | -0.2056 | -3.4007
-9.5 | -0.1938 | 0.03243 | -0.2012 | -5.9759
-9 | -0.2605 | 0.02534 | -0.19 | -10.2802
-8.5 | -0.2946 | 0.01857 | -0.1801 | -15.8643
-8 | -0.3128 | 0.01235 | -0.1697 | -25.3279
-7.5 | -0.2745 | 0.00902 | -0.1634 | -30.4324
-7 | -0.2108 | 0.00769 | -0.1598 | -27.4122
-6.5 | -0.1401 | 0.00715 | -0.1577 | -19.5944
-6 | -0.0704 | 0.00673 | -0.1561 | -10.4606
-5.5 | -0.0013 | 0.00636 | -0.1548 | -0.2044
-5 | 0.0675 | 0.00601 | -0.154 | 11.2313
-4.5 | 0.1359 | 0.00576 | -0.1535 | 23.5938
-4 | 0.203 | 0.00555 | -0.1531 | 36.5766
-3.5 | 0.2694 | 0.00538 | -0.1528 | 50.0743
-3 | 0.3366 | 0.0052 | -0.1529 | 64.7308
-2.5 | 0.4031 | 0.00509 | -0.1532 | 79.1945
-2 | 0.4675 | 0.00499 | -0.1531 | 93.6874
-1.5 | 0.5326 | 0.00488 | -0.1533 | 109.1393
-1 | 0.5982 | 0.0048 | -0.1538 | 124.625
-0.5 | 0.6606 | 0.00478 | -0.1536 | 138.2008
0 | 0.7224 | 0.0047 | -0.1533 | 153.7021
1 | 0.8307 | 0.00439 | -0.1495 | 189.2255
1.5 | 0.8583 | 0.00428 | -0.1418 | 200.5374
2 | 0.8971 | 0.00417 | -0.1368 | 215.1319
2.5 | 0.9316 | 0.00396 | -0.1308 | 235.2525
3 | 0.9663 | 0.00443 | -0.1247 | 218.1264
3.5 | 0.9529 | 0.00585 | -0.1094 | 162.8889
4 | 0.9328 | 0.00773 | -0.0935 | 120.6727
5 | 0.9038 | 0.01221 | -0.0662 | 74.0213
5.5 | 0.9037 | 0.01441 | -0.0559 | 62.7134
6.5 | 0.9486 | 0.01776 | -0.0432 | 53.4122
7 | 0.9754 | 0.01944 | -0.0377 | 50.1749
7.5 | 1.0055 | 0.02109 | -0.0328 | 47.6766
8 | 1.0327 | 0.02294 | -0.0276 | 45.0174
8.5 | 1.0701 | 0.02443 | -0.0237 | 43.8027
9 | 1.1073 | 0.02595 | -0.0197 | 42.6705
9.5 | 1.17 | 0.02774 | -0.021 | 42.1774
10 | 1.2388 | 0.02993 | -0.0236 | 41.3899
10.5 | 1.3064 | 0.03215 | -0.0257 | 40.6345
11 | 1.3665 | 0.03478 | -0.0266 | 39.2898
11.5 | 1.4224 | 0.03761 | -0.0267 | 37.8197
12.5 | 1.4778 | 0.04267 | -0.0149 | 34.6332
13 | 1.5058 | 0.04586 | -0.0099 | 32.8347
13.5 | 1.5144 | 0.05043 | -0.0036 | 30.0297
14 | 1.4979 | 0.0568 | 0.0032 | 26.3715
14.5 | 1.4682 | 0.06438 | 0.0093 | 22.8052
15 | 1.4302 | 0.0725 | 0.0147 | 19.7269
15.5 | 1.3881 | 0.0814 | 0.0186 | 17.0528
16 | 1.3493 | 0.09227 | 0.0182 | 14.6234
16.5 | 1.308 | 0.1049 | 0.0145 | 12.469
17 | 1.2728 | 0.11802 | 0.0086 | 10.7846
17.5 | 1.2392 | 0.13174 | 0.0009 | 9.4064
18 | 1.2102 | 0.14557 | -0.0076 | 8.3135
18.5 | 1.1874 | 0.15897 | -0.0162 | 7.4693

## 113. Re 12M Mach 0.00 (1)
BIGFOIL.COM POLAR EXPORT
NACA67-715 a=0.6
NACA67-715 a=0.6 |  |  |  | Cl Max: | 1.672 | at alpha= | 12 | deg
JavaFoil+Calcfoil stall+Eppler ext transition |  |  |  | L/D Max: | 141.292 | at alpha= | 2 | deg
Re: | 12000000 |  |  | Cd Min: | 0.00511 | at alpha= | -3 | deg
Mach: | 0 |  |  | Cl=0 at alpha= | -4.9754 | deg
|  |  |  | @ Cl=0.1, Cd= | 0.0057471
|  |  |  | @ Cl=0.4, Cd= | 0.0054141
|  |  |  | @ Cl=0.6, Cd= | 0.005662
alpha (deg) | Cl | Cd | Cm | Cl/Cd
-19.5 | -0.441 | 0.15612 | -0.038 | -2.824
-19 | -0.454 | 0.15155 | -0.038 | -2.996
-18.5 | -0.467 | 0.14451 | -0.039 | -3.232
-18 | -0.479 | 0.13673 | -0.039 | -3.507
-17.5 | -0.491 | 0.13171 | -0.04 | -3.728
-17 | -0.502 | 0.12393 | -0.041 | -4.051
-16.5 | -0.512 | 0.11847 | -0.042 | -4.321
-16 | -0.52 | 0.11166 | -0.042 | -4.66
-15.5 | -0.527 | 0.10531 | -0.044 | -5.008
-15 | -0.532 | 0.10049 | -0.044 | -5.295
-14.5 | -0.535 | 0.09496 | -0.045 | -5.634
-14 | -0.535 | 0.0892 | -0.046 | -6.001
-13.5 | -0.532 | 0.08489 | -0.047 | -6.273
-13 | -0.527 | 0.08002 | -0.048 | -6.585
-12.5 | -0.518 | 0.07512 | -0.049 | -6.898
-12 | -0.505 | 0.07176 | -0.05 | -7.043
-11.5 | -0.491 | 0.06515 | -0.053 | -7.541
-11 | -0.473 | 0.06008 | -0.056 | -7.872
-10.5 | -0.451 | 0.05519 | -0.058 | -8.171
-10 | -0.432 | 0.04498 | -0.066 | -9.593
-9.5 | -0.472 | 0.00859 | -0.093 | -54.988
-9 | -0.435 | 0.00796 | -0.095 | -54.58
-8.5 | -0.391 | 0.00726 | -0.097 | -53.865
-8 | -0.343 | 0.00702 | -0.098 | -48.821
-7.5 | -0.291 | 0.00687 | -0.099 | -42.367
-7 | -0.237 | 0.00666 | -0.101 | -35.509
-6.5 | -0.18 | 0.0065 | -0.102 | -27.624
-6 | -0.122 | 0.00642 | -0.103 | -18.952
-5.5 | -0.063 | 0.00629 | -0.104 | -9.933
-5 | -0.003 | 0.00611 | -0.106 | -0.432
-4.5 | 0.058 | 0.00605 | -0.107 | 9.567
-4 | 0.119 | 0.00561 | -0.108 | 21.216
-3.5 | 0.18 | 0.0052 | -0.109 | 34.704
-3 | 0.242 | 0.00511 | -0.11 | 47.358
-2.5 | 0.304 | 0.00554 | -0.111 | 54.91
-2 | 0.366 | 0.00543 | -0.112 | 67.486
-1.5 | 0.43 | 0.0054 | -0.113 | 79.658
-1 | 0.491 | 0.00539 | -0.115 | 91.25
-0.5 | 0.553 | 0.00562 | -0.116 | 98.413
0 | 0.609 | 0.00567 | -0.117 | 107.421
0.5 | 0.669 | 0.00567 | -0.118 | 117.949
1 | 0.729 | 0.00607 | -0.119 | 120.188
1.5 | 0.789 | 0.00613 | -0.12 | 128.64
2 | 0.849 | 0.00601 | -0.121 | 141.292
2.5 | 0.909 | 0.00648 | -0.122 | 140.326
3 | 0.968 | 0.00705 | -0.123 | 137.304
3.5 | 1.028 | 0.00758 | -0.124 | 135.684
4 | 1.079 | 0.00808 | -0.125 | 133.522
4.5 | 1.136 | 0.00864 | -0.127 | 131.527
5 | 1.192 | 0.0094 | -0.128 | 126.802
5.5 | 1.248 | 0.00999 | -0.129 | 124.85
6 | 1.301 | 0.01107 | -0.13 | 117.515
6.5 | 1.352 | 0.01164 | -0.131 | 116.192
7 | 1.402 | 0.01212 | -0.132 | 115.652
7.5 | 1.449 | 0.01261 | -0.133 | 114.874
8 | 1.491 | 0.01309 | -0.134 | 113.925
8.5 | 1.529 | 0.01368 | -0.135 | 111.792
9 | 1.564 | 0.01432 | -0.136 | 109.217
9.5 | 1.594 | 0.01503 | -0.138 | 106.047
10 | 1.62 | 0.0157 | -0.139 | 103.165
10.5 | 1.641 | 0.01644 | -0.14 | 99.803
11 | 1.656 | 0.01721 | -0.141 | 96.251
11.5 | 1.667 | 0.01798 | -0.142 | 92.722
12 | 1.672 | 0.01886 | -0.143 | 88.648
12.5 | 1.672 | 0.01962 | -0.144 | 85.203
13 | 1.666 | 0.02067 | -0.144 | 80.591
13.5 | 1.653 | 0.02159 | -0.145 | 76.584
14 | 1.631 | 0.02264 | -0.146 | 72.051
14.5 | 1.603 | 0.02386 | -0.147 | 67.199
15 | 1.571 | 0.02501 | -0.148 | 62.802
15.5 | 1.534 | 0.02636 | -0.149 | 58.209
16 | 1.494 | 0.02792 | -0.15 | 53.502
16.5 | 1.45 | 0.02946 | -0.15 | 49.234
17 | 1.404 | 0.03134 | -0.151 | 44.807

## 114. Re 12M Mach 0.00 (2)
BIGFOIL.COM POLAR EXPORT
NACA67-715 a=0.6
NACA67-715 a=0.6 |  |  |  | Cl Max: | 1.7766 | at alpha= | 20 | deg
XFOIL ncrit=9 |  |  |  | L/D Max: | 200.765 | at alpha= | 2.5 | deg
Re: | 12000000 |  |  | Cd Min: | 0.05504 | at alpha= | 20 | deg
Mach: | 0 |  |  | Cl=0 at alpha= | -5.3836 | deg
|  |  |  | @ Cl=0.1, Cd= | 0.0051308
|  |  |  | @ Cl=0.4, Cd= | 0.0045047
|  |  |  | @ Cl=0.6, Cd= | 0.0042988
alpha (deg) | Cl | Cd | Cm | Cl/Cd
-20 | -1.1153 | 0.03192 | -0.1648 | -34.9405
-19.5 | -1.1459 | 0.02709 | -0.1612 | -42.2997
-19 | -1.1382 | 0.025 | -0.1581 | -45.528
-18.5 | -1.1474 | 0.0222 | -0.1525 | -51.6847
-18 | -1.1453 | 0.02012 | -0.147 | -56.9235
-17.5 | -1.1303 | 0.01872 | -0.1424 | -60.3793
-17 | -1.1203 | 0.01711 | -0.1365 | -65.4763
-16.5 | -1.0994 | 0.01612 | -0.1316 | -68.201
-16 | -1.0727 | 0.0153 | -0.1274 | -70.1111
-15.5 | -1.0371 | 0.01438 | -0.125 | -72.121
-15 | -0.999 | 0.01343 | -0.1229 | -74.3857
-14.5 | -0.9562 | 0.0127 | -0.1214 | -75.2913
-14 | -0.911 | 0.01204 | -0.1204 | -75.6645
-13.5 | -0.8642 | 0.01143 | -0.1195 | -75.608
-13 | -0.8161 | 0.01086 | -0.1189 | -75.1473
-12.5 | -0.7665 | 0.01036 | -0.1184 | -73.9865
-11.5 | -0.6658 | 0.00935 | -0.1178 | -71.2086
-11 | -0.6146 | 0.00885 | -0.1176 | -69.4463
-10.5 | -0.5626 | 0.00836 | -0.1175 | -67.2967
-10 | -0.5097 | 0.00791 | -0.1176 | -64.4374
-9.5 | -0.4601 | 0.00714 | -0.1171 | -64.4398
-9 | -0.406 | 0.0068 | -0.1174 | -59.7059
-8.5 | -0.3506 | 0.00656 | -0.1178 | -53.4451
-8 | -0.2948 | 0.00637 | -0.1184 | -46.2794
-7.5 | -0.2387 | 0.00619 | -0.119 | -38.5622
-7 | -0.1825 | 0.00599 | -0.1196 | -30.4674
-6.5 | -0.1262 | 0.00576 | -0.1202 | -21.9097
-6 | -0.0698 | 0.00555 | -0.1209 | -12.5766
-5.5 | -0.0132 | 0.00538 | -0.1216 | -2.4535
-5 | 0.0435 | 0.00524 | -0.1223 | 8.3015
-4.5 | 0.1004 | 0.00513 | -0.1231 | 19.5712
-4 | 0.1575 | 0.00498 | -0.1239 | 31.6265
-3.5 | 0.2147 | 0.00483 | -0.1247 | 44.4513
-3 | 0.2717 | 0.00472 | -0.1255 | 57.5636
-2.5 | 0.3279 | 0.00462 | -0.1262 | 70.974
-2 | 0.3851 | 0.00451 | -0.1271 | 85.388
-1.5 | 0.4411 | 0.00449 | -0.1277 | 98.2405
-1 | 0.498 | 0.00442 | -0.1285 | 112.6697
-0.5 | 0.5536 | 0.00439 | -0.1291 | 126.1048
0.5 | 0.6605 | 0.00418 | -0.1294 | 158.0144
1 | 0.7132 | 0.00406 | -0.1294 | 175.665
1.5 | 0.7637 | 0.00395 | -0.129 | 193.3418
2 | 0.8007 | 0.00401 | -0.1259 | 199.6758
2.5 | 0.8131 | 0.00405 | -0.1173 | 200.7654
3 | 0.8155 | 0.00466 | -0.1064 | 175
3.5 | 0.8082 | 0.00573 | -0.0941 | 141.0471
4 | 0.8092 | 0.00692 | -0.084 | 116.9364
4.5 | 0.8208 | 0.00801 | -0.0763 | 102.4719
5 | 0.8435 | 0.00892 | -0.0709 | 94.5628
5.5 | 0.8705 | 0.00978 | -0.0664 | 89.0082
6 | 0.8982 | 0.0107 | -0.0623 | 83.9439
6.5 | 0.9283 | 0.01156 | -0.0586 | 80.3028
7 | 0.9594 | 0.01246 | -0.0553 | 76.9984
7.5 | 0.9865 | 0.01349 | -0.0513 | 73.1282
8.5 | 1.0531 | 0.01524 | -0.0458 | 69.101
9 | 1.0866 | 0.01612 | -0.0432 | 67.4069
9.5 | 1.1222 | 0.01685 | -0.0409 | 66.5994
10 | 1.1774 | 0.01772 | -0.0432 | 66.4447
10.5 | 1.2412 | 0.01876 | -0.0477 | 66.162
11 | 1.3002 | 0.02001 | -0.0515 | 64.9775
11.5 | 1.3575 | 0.02127 | -0.0549 | 63.8223
13 | 1.4605 | 0.02508 | -0.0501 | 58.2337
13.5 | 1.4917 | 0.02644 | -0.0481 | 56.4183
14 | 1.5211 | 0.02791 | -0.046 | 54.5002
14.5 | 1.5505 | 0.0294 | -0.044 | 52.7381
15 | 1.5777 | 0.0311 | -0.0419 | 50.7299
15.5 | 1.6066 | 0.03268 | -0.0401 | 49.1616
16 | 1.6281 | 0.03478 | -0.0376 | 46.8114
16.5 | 1.6535 | 0.03667 | -0.0356 | 45.0914
17 | 1.6777 | 0.03868 | -0.0337 | 43.3738
17.5 | 1.6988 | 0.04097 | -0.0317 | 41.4645
18 | 1.72 | 0.0432 | -0.0297 | 39.8148
18.5 | 1.7357 | 0.04599 | -0.0275 | 37.7408
19 | 1.7517 | 0.04882 | -0.0255 | 35.8808
19.5 | 1.7615 | 0.05211 | -0.0231 | 33.8035
20 | 1.7766 | 0.05504 | -0.0214 | 32.2783

## 115. Re 12M Mach 0.10 (1)
BIGFOIL.COM POLAR EXPORT
NACA67-715 a=0.6
NACA67-715 a=0.6 |  |  |  | Cl Max: | 1.665 | at alpha= | 12 | deg
JavaFoil+Calcfoil stall+Eppler ext transition |  |  |  | L/D Max: | 140.864 | at alpha= | 2 | deg
Re: | 12000000 |  |  | Cd Min: | 0.00526 | at alpha= | -3.5 | deg
Mach: | 0.1 |  |  | Cl=0 at alpha= | -4.9754 | deg
|  |  |  | @ Cl=0.1, Cd= | 0.0057316
|  |  |  | @ Cl=0.4, Cd= | 0.00545
|  |  |  | @ Cl=0.6, Cd= | 0.005675
alpha (deg) | Cl | Cd | Cm | Cl/Cd
-19 | -0.408 | 0.15215 | -0.038 | -2.679
-18.5 | -0.423 | 0.14649 | -0.039 | -2.887
-18 | -0.438 | 0.14015 | -0.039 | -3.125
-17.5 | -0.452 | 0.13476 | -0.04 | -3.356
-17 | -0.466 | 0.1266 | -0.041 | -3.682
-16.5 | -0.479 | 0.11859 | -0.041 | -4.038
-16 | -0.49 | 0.11263 | -0.042 | -4.352
-15.5 | -0.5 | 0.10793 | -0.043 | -4.633
-15 | -0.508 | 0.10192 | -0.044 | -4.984
-14.5 | -0.514 | 0.0962 | -0.045 | -5.342
-14 | -0.517 | 0.09078 | -0.046 | -5.697
-13.5 | -0.517 | 0.08509 | -0.047 | -6.08
-13 | -0.514 | 0.08081 | -0.048 | -6.362
-12.5 | -0.508 | 0.07556 | -0.049 | -6.725
-12 | -0.498 | 0.07111 | -0.051 | -7.004
-11.5 | -0.485 | 0.06635 | -0.053 | -7.305
-11 | -0.468 | 0.06144 | -0.055 | -7.61
-10.5 | -0.446 | 0.05703 | -0.057 | -7.828
-10 | -0.425 | 0.04968 | -0.062 | -8.547
-9.5 | -0.415 | 0.03069 | -0.077 | -13.509
-9 | -0.434 | 0.008 | -0.096 | -54.263
-8.5 | -0.392 | 0.00726 | -0.098 | -53.928
-8 | -0.343 | 0.00709 | -0.099 | -48.43
-7.5 | -0.292 | 0.00694 | -0.1 | -42.055
-7 | -0.237 | 0.00673 | -0.101 | -35.241
-6.5 | -0.18 | 0.00657 | -0.102 | -27.45
-6 | -0.122 | 0.0064 | -0.104 | -19.064
-5.5 | -0.063 | 0.00632 | -0.105 | -9.936
-5 | -0.003 | 0.00617 | -0.106 | -0.429
-4.5 | 0.058 | 0.00605 | -0.107 | 9.621
-4 | 0.12 | 0.00558 | -0.108 | 21.419
-3.5 | 0.181 | 0.00526 | -0.109 | 34.498
-3 | 0.243 | 0.00562 | -0.11 | 43.29
-2.5 | 0.306 | 0.0055 | -0.112 | 55.627
-2 | 0.368 | 0.00546 | -0.113 | 67.46
-1.5 | 0.432 | 0.00544 | -0.114 | 79.448
-1 | 0.494 | 0.00537 | -0.115 | 91.988
-0.5 | 0.556 | 0.00562 | -0.116 | 98.897
0 | 0.612 | 0.00569 | -0.117 | 107.507
0.5 | 0.672 | 0.00571 | -0.118 | 117.776
1 | 0.733 | 0.00606 | -0.119 | 120.836
1.5 | 0.793 | 0.00617 | -0.121 | 128.457
2 | 0.853 | 0.00606 | -0.122 | 140.864
2.5 | 0.913 | 0.00653 | -0.123 | 139.889
3 | 0.973 | 0.00711 | -0.124 | 136.833
3.5 | 1.033 | 0.00762 | -0.125 | 135.578
4 | 1.085 | 0.00815 | -0.126 | 133.143
4.5 | 1.142 | 0.00871 | -0.127 | 131.014
5 | 1.198 | 0.00946 | -0.128 | 126.58
5.5 | 1.253 | 0.01006 | -0.129 | 124.602
6 | 1.307 | 0.01117 | -0.131 | 116.999
6.5 | 1.358 | 0.01175 | -0.132 | 115.574
7 | 1.408 | 0.01224 | -0.133 | 115.033
7.5 | 1.454 | 0.01271 | -0.134 | 114.398
8 | 1.496 | 0.01323 | -0.135 | 113.072
8.5 | 1.535 | 0.01382 | -0.136 | 111.034
9 | 1.568 | 0.01457 | -0.137 | 107.647
9.5 | 1.598 | 0.01522 | -0.138 | 104.973
10 | 1.622 | 0.0159 | -0.139 | 102.048
10.5 | 1.641 | 0.01664 | -0.14 | 98.632
11 | 1.655 | 0.01745 | -0.141 | 94.83
11.5 | 1.663 | 0.01826 | -0.142 | 91.072
12 | 1.665 | 0.01917 | -0.143 | 86.855
12.5 | 1.662 | 0.02001 | -0.144 | 83.014
13 | 1.652 | 0.02103 | -0.145 | 78.557
13.5 | 1.636 | 0.02206 | -0.146 | 74.135
14 | 1.608 | 0.02311 | -0.147 | 69.604
14.5 | 1.575 | 0.02453 | -0.148 | 64.212
15 | 1.537 | 0.02562 | -0.149 | 59.988
15.5 | 1.495 | 0.02702 | -0.149 | 55.309
16 | 1.448 | 0.02874 | -0.15 | 50.38
16.5 | 1.398 | 0.03053 | -0.151 | 45.803
17 | 1.346 | 0.03242 | -0.151 | 41.523

## 116. Re 12M Mach 0.10 (2)
BIGFOIL.COM POLAR EXPORT
NACA67-715 a=0.6
NACA67-715 a=0.6 |  |  |  | Cl Max: | 1.7718 | at alpha= | 20 | deg
XFOIL ncrit=9 |  |  |  | L/D Max: | 202.005 | at alpha= | 2 | deg
Re: | 12000000 |  |  | Cd Min: | 0.05734 | at alpha= | 20 | deg
Mach: | 0.1 |  |  | Cl=0 at alpha= | -5.3868 | deg
|  |  |  | @ Cl=0.1, Cd= | 0.0051285
|  |  |  | @ Cl=0.4, Cd= | 0.0045157
|  |  |  | @ Cl=0.6, Cd= | 0.0043366
alpha (deg) | Cl | Cd | Cm | Cl/Cd
-19.5 | -1.057 | 0.03412 | -0.1691 | -30.9789
-19 | -1.067 | 0.03009 | -0.1677 | -35.4603
-18.5 | -1.1001 | 0.02549 | -0.1625 | -43.1581
-18 | -1.1123 | 0.0225 | -0.1566 | -49.4356
-17.5 | -1.1048 | 0.02064 | -0.1515 | -53.5271
-17 | -1.1003 | 0.0187 | -0.1452 | -58.8396
-16.5 | -1.0831 | 0.01744 | -0.14 | -62.1044
-16 | -1.0634 | 0.01641 | -0.1345 | -64.802
-15.5 | -1.0349 | 0.0154 | -0.1305 | -67.2013
-15 | -1.0011 | 0.01419 | -0.1274 | -70.5497
-14.5 | -0.9612 | 0.01323 | -0.1253 | -72.6531
-14 | -0.917 | 0.01246 | -0.1237 | -73.5955
-13.5 | -0.8705 | 0.01177 | -0.1225 | -73.9592
-13 | -0.8224 | 0.01114 | -0.1216 | -73.8241
-11.5 | -0.6708 | 0.00955 | -0.1199 | -70.2408
-11 | -0.6191 | 0.00902 | -0.1196 | -68.6364
-10.5 | -0.5665 | 0.00851 | -0.1193 | -66.5687
-10 | -0.5134 | 0.00802 | -0.1192 | -64.015
-9.5 | -0.4602 | 0.00752 | -0.1191 | -61.1968
-9 | -0.4086 | 0.00689 | -0.1188 | -59.3033
-8.5 | -0.3532 | 0.0066 | -0.1191 | -53.5152
-7 | -0.1834 | 0.00602 | -0.1207 | -30.4651
-6.5 | -0.1268 | 0.00578 | -0.1213 | -21.9377
-6 | -0.0699 | 0.00557 | -0.1219 | -12.5494
-5.5 | -0.0129 | 0.0054 | -0.1226 | -2.3889
-5 | 0.0441 | 0.00526 | -0.1232 | 8.384
-4 | 0.1589 | 0.00499 | -0.1248 | 31.8437
-3.5 | 0.2164 | 0.00484 | -0.1256 | 44.7107
-3 | 0.2737 | 0.00473 | -0.1264 | 57.8647
-2.5 | 0.3303 | 0.00464 | -0.127 | 71.1853
-2 | 0.3878 | 0.00452 | -0.1279 | 85.7965
-1.5 | 0.4442 | 0.0045 | -0.1285 | 98.7111
-1 | 0.5013 | 0.00443 | -0.1293 | 113.1603
-0.5 | 0.5572 | 0.0044 | -0.1299 | 126.6364
0 | 0.6112 | 0.00432 | -0.1301 | 141.4815
1 | 0.7176 | 0.00406 | -0.1302 | 176.7488
1.5 | 0.7683 | 0.00395 | -0.1298 | 194.5063
2 | 0.806 | 0.00399 | -0.1267 | 202.005
2.5 | 0.8138 | 0.00404 | -0.1171 | 201.4356
3 | 0.818 | 0.00467 | -0.1065 | 175.1606
3.5 | 0.8107 | 0.00576 | -0.0942 | 140.7465
4 | 0.8118 | 0.00695 | -0.084 | 116.8058
4.5 | 0.8232 | 0.00806 | -0.0762 | 102.134
5 | 0.8432 | 0.00906 | -0.0703 | 93.0684
5.5 | 0.8715 | 0.00991 | -0.066 | 87.9415
6 | 0.8988 | 0.01085 | -0.0617 | 82.8387
6.5 | 0.9277 | 0.01177 | -0.0578 | 78.819
7 | 0.9602 | 0.01265 | -0.0547 | 75.9051
7.5 | 0.9854 | 0.01378 | -0.0504 | 71.5094
8.5 | 1.0538 | 0.0155 | -0.045 | 67.9871
9 | 1.0871 | 0.01641 | -0.0423 | 66.2462
9.5 | 1.1238 | 0.01712 | -0.0401 | 65.6425
10 | 1.1806 | 0.01802 | -0.0427 | 65.5161
10.5 | 1.2432 | 0.01924 | -0.047 | 64.6154
11 | 1.3033 | 0.02042 | -0.0507 | 63.8247
11.5 | 1.361 | 0.02169 | -0.054 | 62.7478
12.5 | 1.4308 | 0.02433 | -0.0508 | 58.8081
13 | 1.4638 | 0.02561 | -0.0489 | 57.1574
13.5 | 1.4933 | 0.02714 | -0.0466 | 55.0221
14 | 1.5241 | 0.02855 | -0.0446 | 53.3835
14.5 | 1.5515 | 0.03027 | -0.0423 | 51.2554
15 | 1.5811 | 0.03184 | -0.0403 | 49.6577
15.5 | 1.6065 | 0.03373 | -0.0381 | 47.6282
16 | 1.6319 | 0.03562 | -0.0358 | 45.8141
16.5 | 1.6554 | 0.03774 | -0.0336 | 43.8633
17 | 1.6804 | 0.03975 | -0.0317 | 42.2742
17.5 | 1.7007 | 0.04216 | -0.0295 | 40.3392
18 | 1.7184 | 0.04481 | -0.0272 | 38.3486
18.5 | 1.7348 | 0.04762 | -0.0249 | 36.4301
19 | 1.7513 | 0.05046 | -0.0229 | 34.7067
19.5 | 1.7599 | 0.05397 | -0.0205 | 32.6089
20 | 1.7718 | 0.05734 | -0.0186 | 30.8999

## 117. Re 12M Mach 0.25 (1)
BIGFOIL.COM POLAR EXPORT
NACA67-715 a=0.6
NACA67-715 a=0.6 |  |  |  | Cl Max: | 1.632 | at alpha= | 10.5 | deg
JavaFoil+Calcfoil stall+Eppler ext transition |  |  |  | L/D Max: | 140.45 | at alpha= | 2 | deg
Re: | 12000000 |  |  | Cd Min: | 0.00545 | at alpha= | -1 | deg
Mach: | 0.25 |  |  | Cl=0 at alpha= | -4.9762 | deg
|  |  |  | @ Cl=0.1, Cd= | 0.0057914
|  |  |  | @ Cl=0.4, Cd= | 0.0055133
|  |  |  | @ Cl=0.6, Cd= | 0.0056907
alpha (deg) | Cl | Cd | Cm | Cl/Cd
-16.5 | -0.125 | 0.12925 | -0.041 | -0.966
-16 | -0.196 | 0.12409 | -0.041 | -1.58
-15.5 | -0.245 | 0.11742 | -0.042 | -2.089
-15 | -0.287 | 0.10992 | -0.043 | -2.612
-14.5 | -0.324 | 0.1048 | -0.043 | -3.088
-14 | -0.355 | 0.09829 | -0.044 | -3.615
-13.5 | -0.382 | 0.09282 | -0.045 | -4.112
-13 | -0.403 | 0.08654 | -0.046 | -4.658
-12.5 | -0.418 | 0.08196 | -0.047 | -5.102
-12 | -0.427 | 0.0763 | -0.048 | -5.603
-11.5 | -0.431 | 0.07108 | -0.05 | -6.058
-11 | -0.427 | 0.06646 | -0.051 | -6.425
-10.5 | -0.417 | 0.06202 | -0.053 | -6.726
-10 | -0.401 | 0.05755 | -0.055 | -6.974
-9.5 | -0.38 | 0.05278 | -0.058 | -7.2
-9 | -0.355 | 0.04622 | -0.064 | -7.688
-8.5 | -0.387 | 0.0082 | -0.099 | -47.236
-8 | -0.346 | 0.00741 | -0.101 | -46.658
-7.5 | -0.295 | 0.00712 | -0.103 | -41.523
-7 | -0.241 | 0.00692 | -0.104 | -34.876
-6.5 | -0.184 | 0.00673 | -0.105 | -27.315
-6 | -0.125 | 0.00655 | -0.106 | -19.026
-5.5 | -0.064 | 0.0064 | -0.108 | -10.028
-5 | -0.003 | 0.00601 | -0.109 | -0.451
-4.5 | 0.06 | 0.00562 | -0.11 | 10.614
-4 | 0.123 | 0.00589 | -0.111 | 20.808
-3.5 | 0.186 | 0.00572 | -0.112 | 32.557
-3 | 0.25 | 0.00564 | -0.113 | 44.279
-2.5 | 0.314 | 0.00559 | -0.115 | 56.168
-2 | 0.378 | 0.00554 | -0.116 | 68.281
-1.5 | 0.444 | 0.00546 | -0.117 | 81.33
-1 | 0.508 | 0.00545 | -0.118 | 93.097
-0.5 | 0.571 | 0.00565 | -0.119 | 101.036
0 | 0.628 | 0.00573 | -0.12 | 109.571
0.5 | 0.69 | 0.00579 | -0.121 | 119.251
1 | 0.752 | 0.00618 | -0.123 | 121.642
1.5 | 0.814 | 0.00631 | -0.124 | 128.909
2 | 0.876 | 0.00624 | -0.125 | 140.45
2.5 | 0.937 | 0.00674 | -0.126 | 139.122
3 | 0.999 | 0.00737 | -0.127 | 135.554
3.5 | 1.06 | 0.00792 | -0.128 | 133.864
4 | 1.113 | 0.00848 | -0.129 | 131.217
4.5 | 1.171 | 0.00909 | -0.131 | 128.823
5 | 1.228 | 0.00994 | -0.132 | 123.518
5.5 | 1.285 | 0.01054 | -0.133 | 121.943
6 | 1.339 | 0.01183 | -0.134 | 113.168
6.5 | 1.391 | 0.01232 | -0.135 | 112.841
7 | 1.44 | 0.01287 | -0.136 | 111.884
7.5 | 1.486 | 0.01338 | -0.137 | 111.031
8 | 1.525 | 0.01394 | -0.139 | 109.422
8.5 | 1.56 | 0.01468 | -0.14 | 106.243
9 | 1.588 | 0.01552 | -0.141 | 102.325
9.5 | 1.61 | 0.01624 | -0.142 | 99.145
10 | 1.625 | 0.01709 | -0.143 | 95.082
10.5 | 1.632 | 0.01798 | -0.144 | 90.757
11 | 1.63 | 0.01892 | -0.145 | 86.193
11.5 | 1.62 | 0.01993 | -0.146 | 81.283
12 | 1.6 | 0.02086 | -0.147 | 76.713
12.5 | 1.57 | 0.02208 | -0.148 | 71.112
13 | 1.531 | 0.02336 | -0.149 | 65.535
13.5 | 1.479 | 0.02482 | -0.15 | 59.599
14 | 1.41 | 0.02628 | -0.151 | 53.634
14.5 | 1.33 | 0.02798 | -0.151 | 47.547
15 | 1.242 | 0.0301 | -0.152 | 41.253
15.5 | 1.145 | 0.03263 | -0.152 | 35.108

## 118. Re 12M Mach 0.25 (2)
BIGFOIL.COM POLAR EXPORT
NACA67-715 a=0.6
NACA67-715 a=0.6 |  |  |  | Cl Max: | 1.7482 | at alpha= | 20 | deg
XFOIL ncrit=9 |  |  |  | L/D Max: | 214.704 | at alpha= | 2 | deg
Re: | 12000000 |  |  | Cd Min: | 0.16372 | at alpha= | -19.5 | deg
Mach: | 0.25 |  |  | Cl=0 at alpha= | -5.4009 | deg
|  |  |  | @ Cl=0.1, Cd= | 0.0052078
|  |  |  | @ Cl=0.4, Cd= | 0.0045663
|  |  |  | @ Cl=0.6, Cd= | 0.0043975
alpha (deg) | Cl | Cd | Cm | Cl/Cd
-19.5 | -0.2782 | 0.16372 | -0.1045 | -1.6992
-19 | -0.2615 | 0.15768 | -0.1087 | -1.6584
-18.5 | -0.2479 | 0.15092 | -0.1131 | -1.6426
-18 | -0.2338 | 0.1444 | -0.1173 | -1.6191
-17.5 | -0.2356 | 0.1345 | -0.1225 | -1.7517
-17 | -0.2253 | 0.12749 | -0.1269 | -1.7672
-16 | -0.7756 | 0.03412 | -0.1834 | -22.7315
-15.5 | -0.8408 | 0.02747 | -0.1778 | -30.6079
-15 | -0.8854 | 0.02288 | -0.1683 | -38.6976
-14.5 | -0.9042 | 0.01982 | -0.1584 | -45.6206
-14 | -0.9024 | 0.01761 | -0.1497 | -51.2436
-13.5 | -0.8772 | 0.01559 | -0.1443 | -56.2668
-13 | -0.8419 | 0.01392 | -0.1401 | -60.4813
-12.5 | -0.7985 | 0.01265 | -0.1369 | -63.1225
-12 | -0.7504 | 0.0116 | -0.1345 | -64.6897
-11.5 | -0.6989 | 0.01075 | -0.1325 | -65.014
-11 | -0.6449 | 0.01002 | -0.1311 | -64.3613
-10.5 | -0.5894 | 0.00939 | -0.13 | -62.7689
-10 | -0.5338 | 0.00875 | -0.129 | -61.0057
-9.5 | -0.4777 | 0.00815 | -0.1282 | -58.6135
-9 | -0.4206 | 0.00766 | -0.1276 | -54.9086
-8.5 | -0.367 | 0.0069 | -0.1266 | -53.1884
-8 | -0.3087 | 0.00658 | -0.1265 | -46.9149
-7.5 | -0.2491 | 0.00637 | -0.1266 | -39.1052
-7 | -0.1892 | 0.00615 | -0.1269 | -30.7642
-6.5 | -0.1299 | 0.00591 | -0.1272 | -21.9797
-6 | -0.0708 | 0.00568 | -0.1275 | -12.4648
-5.5 | -0.0117 | 0.00549 | -0.1279 | -2.1311
-5 | 0.0473 | 0.00534 | -0.1284 | 8.8577
-4.5 | 0.1071 | 0.00519 | -0.1291 | 20.6358
-4 | 0.1668 | 0.00504 | -0.1298 | 33.0952
-3.5 | 0.2259 | 0.00489 | -0.1305 | 46.1963
-3 | 0.2849 | 0.00479 | -0.1311 | 59.4781
-2.5 | 0.3438 | 0.00468 | -0.1318 | 73.4615
-2 | 0.4031 | 0.00456 | -0.1326 | 88.3991
-1.5 | 0.4609 | 0.00453 | -0.1332 | 101.7439
-1 | 0.5197 | 0.00446 | -0.1339 | 116.5247
-0.5 | 0.5772 | 0.00443 | -0.1345 | 130.2935
0 | 0.6333 | 0.00435 | -0.1347 | 145.5862
0.5 | 0.6879 | 0.00423 | -0.1347 | 162.6241
1 | 0.7415 | 0.0041 | -0.1345 | 180.8537
1.5 | 0.7929 | 0.00398 | -0.1338 | 199.2211
2 | 0.8352 | 0.00389 | -0.1313 | 214.7044
2.5 | 0.8254 | 0.00404 | -0.1173 | 204.3069
3 | 0.8317 | 0.00477 | -0.1071 | 174.3606
3.5 | 0.8286 | 0.00586 | -0.0954 | 141.3993
4 | 0.8254 | 0.0072 | -0.0841 | 114.6389
4.5 | 0.8359 | 0.0084 | -0.0759 | 99.5119
5 | 0.847 | 0.00974 | -0.0681 | 86.961
6 | 0.9012 | 0.01179 | -0.0588 | 76.4377
6.5 | 0.9297 | 0.01283 | -0.0545 | 72.463
7 | 0.9618 | 0.01383 | -0.051 | 69.5445
8 | 1.0217 | 0.01607 | -0.0435 | 63.5781
8.5 | 1.0576 | 0.01698 | -0.0407 | 62.285
9 | 1.0912 | 0.01801 | -0.0376 | 60.5886
9.5 | 1.1292 | 0.0188 | -0.0352 | 60.0638
10 | 1.1951 | 0.0199 | -0.0393 | 60.0553
10.5 | 1.2584 | 0.02137 | -0.0432 | 58.8863
11 | 1.3188 | 0.02277 | -0.0464 | 57.9183
11.5 | 1.3772 | 0.02424 | -0.0491 | 56.8152
12.5 | 1.4441 | 0.02736 | -0.0442 | 52.7814
13 | 1.4762 | 0.02896 | -0.0416 | 50.9738
13.5 | 1.5067 | 0.03068 | -0.0389 | 49.1102
14 | 1.5363 | 0.03254 | -0.0363 | 47.2127
14.5 | 1.5656 | 0.03441 | -0.0336 | 45.4984
15 | 1.5911 | 0.03661 | -0.0308 | 43.4608
15.5 | 1.6185 | 0.03875 | -0.0282 | 41.7677
16 | 1.6432 | 0.04114 | -0.0255 | 39.9417
16.5 | 1.6655 | 0.04374 | -0.0228 | 38.0773
17 | 1.6859 | 0.04655 | -0.02 | 36.217
17.5 | 1.7031 | 0.04968 | -0.0172 | 34.2814
18 | 1.7157 | 0.0532 | -0.0143 | 32.25
18.5 | 1.7258 | 0.05706 | -0.0115 | 30.2454
19 | 1.7393 | 0.06075 | -0.0093 | 28.6305
19.5 | 1.7441 | 0.06513 | -0.0067 | 26.7788
20 | 1.7482 | 0.06962 | -0.0043 | 25.1106

## 119. Re 12M Mach 0.50 (1)
BIGFOIL.COM POLAR EXPORT
NACA67-715 a=0.6
NACA67-715 a=0.6 |  |  |  | Cl Max: | 1.588 | at alpha= | 7.5 | deg
JavaFoil+Calcfoil stall+Eppler ext transition |  |  |  | L/D Max: | 136.444 | at alpha= | 2 | deg
Re: | 12000000 |  |  | Cd Min: | 0.00576 | at alpha= | -0.5 | deg
Mach: | 0.5 |  |  | Cl=0 at alpha= | -4.9783 | deg
|  |  |  | @ Cl=0.1, Cd= | 0.006428
|  |  |  | @ Cl=0.4, Cd= | 0.0058453
|  |  |  | @ Cl=0.6, Cd= | 0.0057708
alpha (deg) | Cl | Cd | Cm | Cl/Cd
-20 | -0.847 | 0.15322 | -0.049 | -5.53
-19.5 | -0.821 | 0.14178 | -0.051 | -5.792
-19 | -0.792 | 0.13705 | -0.051 | -5.782
-18.5 | -0.763 | 0.13082 | -0.05 | -5.833
-18 | -0.735 | 0.12608 | -0.05 | -5.827
-17.5 | -0.707 | 0.11886 | -0.051 | -5.95
-17 | -0.68 | 0.11238 | -0.052 | -6.047
-16.5 | -0.652 | 0.1081 | -0.053 | -6.027
-16 | -0.622 | 0.11539 | -0.051 | -5.39
-15.5 | -0.594 | 0.10844 | -0.052 | -5.476
-15 | -0.566 | 0.10128 | -0.052 | -5.587
-14.5 | -0.538 | 0.09443 | -0.054 | -5.702
-14 | -0.511 | 0.08739 | -0.056 | -5.85
-13.5 | -0.484 | 0.08121 | -0.058 | -5.957
-13 | -0.457 | 0.07431 | -0.061 | -6.153
-12.5 | -0.424 | 0.08736 | -0.053 | -4.854
-12 | -0.396 | 0.08076 | -0.053 | -4.903
-11.5 | -0.368 | 0.0726 | -0.055 | -5.073
-11 | -0.34 | 0.0676 | -0.057 | -5.036
-10.5 | -0.313 | 0.06281 | -0.059 | -4.978
-10 | -0.285 | 0.05804 | -0.061 | -4.911
-9.5 | -0.255 | 0.06574 | -0.053 | -3.872
-9 | -0.227 | 0.0573 | -0.057 | -3.961
-8.5 | -0.199 | 0.05201 | -0.059 | -3.827
-8 | -0.171 | 0.05161 | -0.058 | -3.306
-7.5 | -0.142 | 0.05001 | -0.057 | -2.843
-7 | -0.188 | 0.046 | -0.059 | -4.094
-6.5 | -0.187 | 0.00641 | -0.116 | -29.25
-6 | -0.132 | 0.00724 | -0.118 | -18.169
-5.5 | -0.069 | 0.00701 | -0.119 | -9.855
-5 | -0.003 | 0.00676 | -0.121 | -0.438
-4.5 | 0.066 | 0.00653 | -0.122 | 10.028
-4 | 0.136 | 0.00632 | -0.123 | 21.43
-3.5 | 0.206 | 0.00611 | -0.125 | 33.776
-3 | 0.278 | 0.00596 | -0.126 | 46.616
-2.5 | 0.35 | 0.00588 | -0.128 | 59.516
-2 | 0.422 | 0.00583 | -0.129 | 72.3
-1.5 | 0.496 | 0.00581 | -0.13 | 85.473
-1 | 0.567 | 0.00578 | -0.132 | 98.189
-0.5 | 0.639 | 0.00576 | -0.133 | 110.798
0 | 0.7 | 0.00605 | -0.134 | 115.638
0.5 | 0.769 | 0.00633 | -0.135 | 121.387
1 | 0.838 | 0.00654 | -0.136 | 128.11
1.5 | 0.906 | 0.00666 | -0.138 | 135.981
2 | 0.975 | 0.00715 | -0.139 | 136.444
2.5 | 1.044 | 0.00781 | -0.14 | 133.638
3 | 1.112 | 0.00864 | -0.142 | 128.722
3.5 | 1.181 | 0.0094 | -0.143 | 125.543
4 | 1.235 | 0.0102 | -0.144 | 121.104
4.5 | 1.298 | 0.01117 | -0.145 | 116.19
5 | 1.36 | 0.01217 | -0.147 | 111.679
5.5 | 1.419 | 0.01391 | -0.148 | 102.029
6 | 1.474 | 0.01468 | -0.149 | 100.436
6.5 | 1.521 | 0.01541 | -0.15 | 98.682
7 | 1.56 | 0.01623 | -0.152 | 96.153
7.5 | 1.588 | 0.01724 | -0.153 | 92.089
8 | 1.585 | 0.0186 | -0.154 | 85.215
8.5 | 1.537 | 0.02 | -0.155 | 76.832
9 | 1.354 | 0.02205 | -0.156 | 61.405
9.5 | 0.965 | 0.02348 | -0.157 | 41.077
10 | 0.995 | 0.02598 | -0.158 | 38.281
10.5 | 1.027 | 0.02631 | -0.16 | 39.024
11 | 0.885 | 0.07747 | -0.091 | 11.423
11.5 | 1.089 | 0.02792 | -0.162 | 39.008
12 | 1.118 | 0.03051 | -0.163 | 36.638
12.5 | 1.144 | 0.03386 | -0.163 | 33.793

## 120. Re 12M Mach 0.50 (2)
BIGFOIL.COM POLAR EXPORT
NACA67-715 a=0.6
NACA67-715 a=0.6 |  |  |  | Cl Max: | 1.5339 | at alpha= | 13.5 | deg
XFOIL ncrit=9 |  |  |  | L/D Max: | 238.01 | at alpha= | 2.5 | deg
Re: | 12000000 |  |  | Cd Min: | 0.15769 | at alpha= | 18.5 | deg
Mach: | 0.5 |  |  | Cl=0 at alpha= | -5.4711 | deg
|  |  |  | @ Cl=0.1, Cd= | 0.0056379
|  |  |  | @ Cl=0.4, Cd= | 0.0049333
|  |  |  | @ Cl=0.6, Cd= | 0.0046692
alpha (deg) | Cl | Cd | Cm | Cl/Cd
-13.5 | -0.0183 | 0.10117 | -0.1713 | -0.18088
-13 | -0.021 | 0.09245 | -0.176 | -0.22715
-12.5 | -0.0165 | 0.08522 | -0.1799 | -0.19362
-12 | -0.0176 | 0.07764 | -0.1839 | -0.22669
-11.5 | -0.0462 | 0.06745 | -0.1892 | -0.68495
-11 | -0.0714 | 0.05841 | -0.1939 | -1.2224
-10.5 | -0.1131 | 0.04777 | -0.201 | -2.3676
-10 | -0.1542 | 0.03827 | -0.2066 | -4.0293
-9.5 | -0.2099 | 0.03128 | -0.2007 | -6.7104
-9 | -0.2783 | 0.02405 | -0.1892 | -11.5717
-8.5 | -0.3105 | 0.01748 | -0.179 | -17.7632
-7 | -0.2169 | 0.0072 | -0.159 | -30.125
-6.5 | -0.1444 | 0.00683 | -0.1571 | -21.142
-6 | -0.0744 | 0.00639 | -0.1554 | -11.6432
-5.5 | -0.004 | 0.00604 | -0.1544 | -0.66225
-5 | 0.0652 | 0.00575 | -0.1536 | 11.3391
-4.5 | 0.1335 | 0.00553 | -0.153 | 24.141
-4 | 0.2011 | 0.00535 | -0.1527 | 37.5888
-3.5 | 0.2696 | 0.00518 | -0.1529 | 52.0463
-3 | 0.3365 | 0.00502 | -0.1529 | 67.0319
-2.5 | 0.4024 | 0.00493 | -0.153 | 81.6227
-2 | 0.4686 | 0.00482 | -0.1534 | 97.2199
-1.5 | 0.5346 | 0.0047 | -0.1538 | 113.7447
-1 | 0.599 | 0.00467 | -0.1539 | 128.2655
-0.5 | 0.6632 | 0.00462 | -0.1541 | 143.5498
0 | 0.7237 | 0.0046 | -0.1536 | 157.3261
0.5 | 0.7829 | 0.00447 | -0.1527 | 175.1454
1.5 | 0.8735 | 0.00423 | -0.145 | 206.5012
2 | 0.9084 | 0.00418 | -0.139 | 217.3206
2.5 | 0.933 | 0.00392 | -0.1311 | 238.0102
3 | 0.9419 | 0.0048 | -0.1199 | 196.2292
3.5 | 0.9123 | 0.00663 | -0.1017 | 137.6018
4 | 0.902 | 0.0084 | -0.0879 | 107.381
4.5 | 0.8988 | 0.01027 | -0.0761 | 87.517
5 | 0.8896 | 0.01256 | -0.0639 | 70.828
5.5 | 0.8964 | 0.01453 | -0.0547 | 61.693
6 | 0.9235 | 0.01603 | -0.049 | 57.6107
6.5 | 0.9495 | 0.01762 | -0.0433 | 53.8876
7 | 0.9787 | 0.01925 | -0.0382 | 50.8416
7.5 | 1.0088 | 0.02086 | -0.0332 | 48.3605
8.5 | 1.0788 | 0.02402 | -0.0248 | 44.9126
9 | 1.1179 | 0.0255 | -0.021 | 43.8392
9.5 | 1.1607 | 0.02688 | -0.0177 | 43.1808
10 | 1.2317 | 0.02887 | -0.0205 | 42.6637
10.5 | 1.3006 | 0.03108 | -0.0229 | 41.8468
11 | 1.3628 | 0.03371 | -0.0242 | 40.4272
11.5 | 1.4225 | 0.03637 | -0.0247 | 39.1119
13 | 1.5277 | 0.04487 | -0.0117 | 34.0472
13.5 | 1.5339 | 0.04959 | -0.0051 | 30.9316
14 | 1.5147 | 0.05613 | 0.002 | 26.9856
14.5 | 1.4839 | 0.06385 | 0.0081 | 23.2404
15 | 1.4458 | 0.07225 | 0.0131 | 20.0111
15.5 | 1.4011 | 0.08092 | 0.0178 | 17.3146
16 | 1.3575 | 0.0914 | 0.0186 | 14.8523
16.5 | 1.3164 | 0.10381 | 0.0153 | 12.6809
17 | 1.2811 | 0.11684 | 0.0095 | 10.9646
17.5 | 1.2475 | 0.13049 | 0.002 | 9.5601
18 | 1.2182 | 0.14431 | -0.0064 | 8.4415
18.5 | 1.1953 | 0.15769 | -0.015 | 7.5801

## 121. Re 14M Mach 0.00 (1)
BIGFOIL.COM POLAR EXPORT
NACA67-715 a=0.6
NACA67-715 a=0.6 |  |  |  | Cl Max: | 1.673 | at alpha= | 12 | deg
JavaFoil+Calcfoil stall+Eppler ext transition |  |  |  | L/D Max: | 134.625 | at alpha= | 3 | deg
Re: | 14000000 |  |  | Cd Min: | 0.00506 | at alpha= | -3 | deg
Mach: | 0 |  |  | Cl=0 at alpha= | -4.9754 | deg
|  |  |  | @ Cl=0.1, Cd= | 0.005788
|  |  |  | @ Cl=0.4, Cd= | 0.0054397
|  |  |  | @ Cl=0.6, Cd= | 0.0060313
alpha (deg) | Cl | Cd | Cm | Cl/Cd
-19 | -0.454 | 0.15041 | -0.038 | -3.02
-18.5 | -0.467 | 0.14325 | -0.039 | -3.261
-18 | -0.48 | 0.13576 | -0.04 | -3.532
-17.5 | -0.491 | 0.13076 | -0.04 | -3.755
-17 | -0.502 | 0.12326 | -0.041 | -4.075
-16.5 | -0.512 | 0.11736 | -0.042 | -4.364
-16 | -0.521 | 0.11154 | -0.043 | -4.668
-15.5 | -0.528 | 0.1051 | -0.044 | -5.02
-15 | -0.532 | 0.09954 | -0.044 | -5.348
-14.5 | -0.535 | 0.09417 | -0.045 | -5.683
-14 | -0.536 | 0.08849 | -0.047 | -6.052
-13.5 | -0.533 | 0.08368 | -0.048 | -6.369
-13 | -0.528 | 0.07866 | -0.049 | -6.71
-12.5 | -0.519 | 0.07376 | -0.051 | -7.039
-12 | -0.506 | 0.07118 | -0.05 | -7.104
-11.5 | -0.492 | 0.0642 | -0.054 | -7.665
-11 | -0.474 | 0.05897 | -0.057 | -8.036
-10.5 | -0.452 | 0.05371 | -0.06 | -8.421
-10 | -0.437 | 0.04076 | -0.07 | -10.708
-9.5 | -0.474 | 0.00828 | -0.094 | -57.247
-9 | -0.435 | 0.00689 | -0.096 | -63.153
-8.5 | -0.391 | 0.00713 | -0.097 | -54.907
-8 | -0.343 | 0.00688 | -0.098 | -49.774
-7.5 | -0.291 | 0.00672 | -0.099 | -43.335
-7 | -0.237 | 0.00657 | -0.101 | -36.027
-6.5 | -0.18 | 0.00636 | -0.102 | -28.226
-6 | -0.122 | 0.0062 | -0.103 | -19.604
-5.5 | -0.063 | 0.00616 | -0.104 | -10.157
-5 | -0.003 | 0.00597 | -0.106 | -0.442
-4.5 | 0.058 | 0.00585 | -0.107 | 9.907
-4 | 0.119 | 0.00576 | -0.108 | 20.657
-3.5 | 0.18 | 0.00515 | -0.109 | 35.039
-3 | 0.242 | 0.00506 | -0.11 | 47.862
-2.5 | 0.304 | 0.00548 | -0.111 | 55.553
-2 | 0.366 | 0.00536 | -0.112 | 68.389
-1.5 | 0.43 | 0.00551 | -0.113 | 78.013
-1 | 0.491 | 0.00583 | -0.114 | 84.282
-0.5 | 0.553 | 0.00609 | -0.115 | 90.83
0 | 0.609 | 0.00602 | -0.117 | 101.135
0.5 | 0.669 | 0.00636 | -0.118 | 105.187
1 | 0.729 | 0.00642 | -0.119 | 113.464
1.5 | 0.789 | 0.00661 | -0.12 | 119.391
2 | 0.849 | 0.00676 | -0.121 | 125.651
2.5 | 0.909 | 0.00675 | -0.122 | 134.578
3 | 0.969 | 0.00719 | -0.123 | 134.625
3.5 | 1.028 | 0.00764 | -0.124 | 134.548
4 | 1.08 | 0.00815 | -0.126 | 132.523
4.5 | 1.137 | 0.00875 | -0.127 | 129.943
5 | 1.193 | 0.00938 | -0.128 | 127.221
5.5 | 1.248 | 0.00979 | -0.129 | 127.477
6 | 1.302 | 0.01092 | -0.13 | 119.194
6.5 | 1.353 | 0.01138 | -0.131 | 118.872
7 | 1.402 | 0.01181 | -0.132 | 118.745
7.5 | 1.449 | 0.01229 | -0.133 | 117.965
8 | 1.492 | 0.01275 | -0.134 | 116.976
8.5 | 1.53 | 0.01337 | -0.135 | 114.505
9 | 1.565 | 0.01404 | -0.137 | 111.464
9.5 | 1.595 | 0.01468 | -0.138 | 108.699
10 | 1.621 | 0.01534 | -0.139 | 105.663
10.5 | 1.642 | 0.01603 | -0.14 | 102.412
11 | 1.657 | 0.01676 | -0.141 | 98.906
11.5 | 1.668 | 0.0175 | -0.142 | 95.3
12 | 1.673 | 0.0184 | -0.143 | 90.909
12.5 | 1.673 | 0.01916 | -0.144 | 87.289
13 | 1.667 | 0.0201 | -0.145 | 82.935
13.5 | 1.654 | 0.02105 | -0.146 | 78.597
14 | 1.632 | 0.02209 | -0.146 | 73.886
14.5 | 1.604 | 0.02324 | -0.147 | 69.033
15 | 1.572 | 0.0244 | -0.148 | 64.414
15.5 | 1.535 | 0.0256 | -0.149 | 59.985
16 | 1.495 | 0.02707 | -0.15 | 55.205
16.5 | 1.451 | 0.02877 | -0.15 | 50.441
17 | 1.405 | 0.03043 | -0.151 | 46.178

## 122. Re 14M Mach 0.00 (2)
BIGFOIL.COM POLAR EXPORT
NACA67-715 a=0.6
NACA67-715 a=0.6 |  |  |  | Cl Max: | 1.7951 | at alpha= | 20 | deg
XFOIL ncrit=9 |  |  |  | L/D Max: | 184.515 | at alpha= | 1.5 | deg
Re: | 14000000 |  |  | Cd Min: | 0.05379 | at alpha= | 20 | deg
Mach: | 0 |  |  | Cl=0 at alpha= | -5.3712 | deg
|  |  |  | @ Cl=0.1, Cd= | 0.0049691
|  |  |  | @ Cl=0.4, Cd= | 0.0044302
|  |  |  | @ Cl=0.6, Cd= | 0.0042877
alpha (deg) | Cl | Cd | Cm | Cl/Cd
-20 | -1.1285 | 0.03094 | -0.1646 | -36.4738
-19.5 | -1.157 | 0.02638 | -0.1606 | -43.859
-19 | -1.1475 | 0.02443 | -0.1575 | -46.9709
-18.5 | -1.1571 | 0.0217 | -0.1516 | -53.3226
-18 | -1.1546 | 0.01968 | -0.146 | -58.6687
-17.5 | -1.1383 | 0.01836 | -0.1414 | -61.9989
-17 | -1.1274 | 0.01685 | -0.1354 | -66.908
-16.5 | -1.1071 | 0.0159 | -0.1303 | -69.6289
-16 | -1.0779 | 0.01506 | -0.1266 | -71.5737
-15.5 | -1.042 | 0.01411 | -0.1242 | -73.8483
-15 | -1.0054 | 0.01304 | -0.1219 | -77.1012
-14.5 | -0.9628 | 0.01226 | -0.1204 | -78.5318
-14 | -0.9172 | 0.01162 | -0.1194 | -78.9329
-13.5 | -0.8699 | 0.01104 | -0.1186 | -78.7953
-13 | -0.8213 | 0.0105 | -0.118 | -78.219
-12.5 | -0.7714 | 0.01002 | -0.1176 | -76.986
-12 | -0.7209 | 0.00954 | -0.1173 | -75.566
-11.5 | -0.6691 | 0.00911 | -0.1172 | -73.4468
-11 | -0.6172 | 0.00863 | -0.1171 | -71.518
-10.5 | -0.5648 | 0.00817 | -0.1171 | -69.131
-10 | -0.5119 | 0.00772 | -0.1172 | -66.3083
-9.5 | -0.459 | 0.00726 | -0.1172 | -63.2231
-9 | -0.4078 | 0.00666 | -0.117 | -61.2312
-8.5 | -0.3531 | 0.00637 | -0.1174 | -55.4317
-8 | -0.2972 | 0.00618 | -0.1179 | -48.0906
-7.5 | -0.2408 | 0.00599 | -0.1186 | -40.2003
-7 | -0.1841 | 0.0058 | -0.1193 | -31.7414
-6.5 | -0.1275 | 0.0056 | -0.12 | -22.7679
-6 | -0.0711 | 0.00541 | -0.1206 | -13.1423
-5.5 | -0.0146 | 0.00524 | -0.1213 | -2.7863
-5 | 0.0421 | 0.00511 | -0.122 | 8.2387
-4.5 | 0.0996 | 0.00497 | -0.1229 | 20.0402
-4 | 0.157 | 0.00484 | -0.1238 | 32.438
-3.5 | 0.2139 | 0.00471 | -0.1246 | 45.414
-3 | 0.2706 | 0.00462 | -0.1253 | 58.5714
-2.5 | 0.3279 | 0.0045 | -0.1262 | 72.8667
-2 | 0.3839 | 0.00445 | -0.1268 | 86.2697
-1.5 | 0.4409 | 0.00438 | -0.1277 | 100.6621
-1 | 0.4969 | 0.00435 | -0.1283 | 114.2299
-0.5 | 0.5525 | 0.00434 | -0.1288 | 127.3041
0 | 0.607 | 0.00428 | -0.1292 | 141.8224
0.5 | 0.6609 | 0.00418 | -0.1295 | 158.11
1 | 0.713 | 0.00409 | -0.1294 | 174.3276
1.5 | 0.7602 | 0.00412 | -0.1283 | 184.5146
2.5 | 0.7919 | 0.00475 | -0.1125 | 166.7158
3 | 0.7953 | 0.00499 | -0.1022 | 159.3788
3.5 | 0.7914 | 0.0061 | -0.0908 | 129.7377
4 | 0.7975 | 0.00719 | -0.0817 | 110.9179
4.5 | 0.8143 | 0.00816 | -0.0751 | 99.7917
5 | 0.8423 | 0.00891 | -0.0707 | 94.5342
5.5 | 0.8698 | 0.00975 | -0.0663 | 89.2103
6 | 0.8999 | 0.01058 | -0.0625 | 85.0567
6.5 | 0.93 | 0.01146 | -0.0589 | 81.1518
7 | 0.9632 | 0.01226 | -0.0559 | 78.5644
7.5 | 0.9912 | 0.01329 | -0.0521 | 74.5824
8 | 1.023 | 0.0142 | -0.049 | 72.0423
8.5 | 1.0608 | 0.01493 | -0.0471 | 71.0516
9 | 1.0973 | 0.01567 | -0.0449 | 70.0255
9.5 | 1.1311 | 0.01653 | -0.0424 | 68.4271
10 | 1.1681 | 0.01719 | -0.0404 | 67.9523
10.5 | 1.2317 | 0.01819 | -0.0448 | 67.713
11 | 1.2926 | 0.01943 | -0.049 | 66.526
11.5 | 1.3503 | 0.02069 | -0.0525 | 65.2634
12 | 1.4067 | 0.02195 | -0.0557 | 64.0866
12.5 | 1.4354 | 0.02316 | -0.0527 | 61.9775
13 | 1.4715 | 0.02455 | -0.0518 | 59.9389
13.5 | 1.5041 | 0.02581 | -0.0499 | 58.2759
14 | 1.5326 | 0.02735 | -0.0477 | 56.0366
14.5 | 1.5629 | 0.02876 | -0.0458 | 54.3428
15 | 1.5902 | 0.03043 | -0.0437 | 52.2576
15.5 | 1.6186 | 0.03204 | -0.0418 | 50.5181
16 | 1.643 | 0.03394 | -0.0395 | 48.409
16.5 | 1.6699 | 0.03568 | -0.0377 | 46.8021
17 | 1.6927 | 0.03779 | -0.0356 | 44.7923
17.5 | 1.7162 | 0.03986 | -0.0337 | 43.0557
18 | 1.7339 | 0.04238 | -0.0314 | 40.9132
18.5 | 1.7502 | 0.04509 | -0.0291 | 38.8157
19 | 1.7688 | 0.04766 | -0.0273 | 37.1129
20 | 1.7951 | 0.05379 | -0.0233 | 33.3724

## 123. Re 14M Mach 0.10 (1)
BIGFOIL.COM POLAR EXPORT
NACA67-715 a=0.6
NACA67-715 a=0.6 |  |  |  | Cl Max: | 1.666 | at alpha= | 12 | deg
JavaFoil+Calcfoil stall+Eppler ext transition |  |  |  | L/D Max: | 134.365 | at alpha= | 2.5 | deg
Re: | 14000000 |  |  | Cd Min: | 0.0052 | at alpha= | -3.5 | deg
Mach: | 0.1 |  |  | Cl=0 at alpha= | -4.9754 | deg
|  |  |  | @ Cl=0.1, Cd= | 0.0056187
|  |  |  | @ Cl=0.4, Cd= | 0.00547
|  |  |  | @ Cl=0.6, Cd= | 0.006056
alpha (deg) | Cl | Cd | Cm | Cl/Cd
-18.5 | -0.423 | 0.14456 | -0.039 | -2.926
-18 | -0.438 | 0.13906 | -0.04 | -3.15
-17.5 | -0.452 | 0.13371 | -0.04 | -3.383
-17 | -0.466 | 0.12553 | -0.041 | -3.714
-16.5 | -0.479 | 0.11766 | -0.041 | -4.07
-16 | -0.49 | 0.11235 | -0.042 | -4.365
-15.5 | -0.5 | 0.10688 | -0.043 | -4.68
-15 | -0.508 | 0.10093 | -0.044 | -5.035
-14.5 | -0.514 | 0.09537 | -0.045 | -5.389
-14 | -0.517 | 0.08998 | -0.046 | -5.749
-13.5 | -0.518 | 0.08492 | -0.047 | -6.096
-13 | -0.515 | 0.07999 | -0.048 | -6.434
-12.5 | -0.508 | 0.07544 | -0.049 | -6.735
-12 | -0.499 | 0.07033 | -0.051 | -7.09
-11.5 | -0.485 | 0.06568 | -0.053 | -7.385
-11 | -0.468 | 0.06055 | -0.056 | -7.735
-10.5 | -0.446 | 0.05708 | -0.057 | -7.82
-10 | -0.427 | 0.04708 | -0.065 | -9.078
-9.5 | -0.469 | 0.00889 | -0.093 | -52.762
-9 | -0.435 | 0.00691 | -0.096 | -62.956
-8.5 | -0.392 | 0.0071 | -0.098 | -55.145
-8 | -0.343 | 0.00695 | -0.099 | -49.399
-7.5 | -0.292 | 0.00678 | -0.1 | -43.044
-7 | -0.237 | 0.00657 | -0.101 | -36.107
-6.5 | -0.18 | 0.00642 | -0.102 | -28.067
-6 | -0.122 | 0.00626 | -0.104 | -19.487
-5.5 | -0.063 | 0.0061 | -0.105 | -10.288
-5 | -0.003 | 0.00603 | -0.106 | -0.439
-4.5 | 0.058 | 0.00591 | -0.107 | 9.845
-4 | 0.12 | 0.00548 | -0.108 | 21.829
-3.5 | 0.181 | 0.0052 | -0.109 | 34.895
-3 | 0.243 | 0.00551 | -0.11 | 44.183
-2.5 | 0.306 | 0.00545 | -0.112 | 56.093
-2 | 0.368 | 0.00539 | -0.113 | 68.332
-1.5 | 0.432 | 0.00555 | -0.114 | 77.881
-1 | 0.494 | 0.0058 | -0.115 | 85.154
-0.5 | 0.556 | 0.00608 | -0.116 | 91.39
0 | 0.611 | 0.00605 | -0.117 | 101.062
0.5 | 0.672 | 0.00635 | -0.118 | 105.82
1 | 0.732 | 0.00647 | -0.119 | 113.283
1.5 | 0.793 | 0.00662 | -0.121 | 119.811
2 | 0.853 | 0.00677 | -0.122 | 125.959
2.5 | 0.913 | 0.0068 | -0.123 | 134.365
3 | 0.973 | 0.00725 | -0.124 | 134.187
3.5 | 1.033 | 0.00769 | -0.125 | 134.303
4 | 1.085 | 0.00821 | -0.126 | 132.236
4.5 | 1.142 | 0.00881 | -0.127 | 129.605
5 | 1.198 | 0.00945 | -0.128 | 126.79
5.5 | 1.254 | 0.00986 | -0.13 | 127.177
6 | 1.307 | 0.01101 | -0.131 | 118.728
6.5 | 1.359 | 0.01147 | -0.132 | 118.469
7 | 1.408 | 0.01192 | -0.133 | 118.114
7.5 | 1.455 | 0.0124 | -0.134 | 117.396
8 | 1.497 | 0.01289 | -0.135 | 116.19
8.5 | 1.535 | 0.01349 | -0.136 | 113.832
9 | 1.569 | 0.01423 | -0.137 | 110.307
9.5 | 1.598 | 0.01484 | -0.138 | 107.733
10 | 1.623 | 0.01553 | -0.139 | 104.516
10.5 | 1.642 | 0.01625 | -0.14 | 101.043
11 | 1.656 | 0.01699 | -0.141 | 97.472
11.5 | 1.664 | 0.01774 | -0.142 | 93.792
12 | 1.666 | 0.01867 | -0.143 | 89.228
12.5 | 1.662 | 0.01953 | -0.144 | 85.127
13 | 1.653 | 0.02051 | -0.145 | 80.605
13.5 | 1.636 | 0.02153 | -0.146 | 76.001
14 | 1.609 | 0.02255 | -0.147 | 71.369
14.5 | 1.576 | 0.02382 | -0.148 | 66.174
15 | 1.538 | 0.0249 | -0.149 | 61.785
15.5 | 1.496 | 0.02643 | -0.15 | 56.586
16 | 1.449 | 0.02805 | -0.15 | 51.649
16.5 | 1.399 | 0.02967 | -0.151 | 47.162
17 | 1.347 | 0.03142 | -0.152 | 42.884

## 124. Re 14M Mach 0.10 (2)
BIGFOIL.COM POLAR EXPORT
NACA67-715 a=0.6
NACA67-715 a=0.6 |  |  |  | Cl Max: | 1.7935 | at alpha= | 20 | deg
XFOIL ncrit=9 |  |  |  | L/D Max: | 186.156 | at alpha= | 1.5 | deg
Re: | 14000000 |  |  | Cd Min: | 0.05581 | at alpha= | 20 | deg
Mach: | 0.1 |  |  | Cl=0 at alpha= | -5.3739 | deg
|  |  |  | @ Cl=0.1, Cd= | 0.0049815
|  |  |  | @ Cl=0.4, Cd= | 0.0044337
|  |  |  | @ Cl=0.6, Cd= | 0.0042921
alpha (deg) | Cl | Cd | Cm | Cl/Cd
-19.5 | -1.0742 | 0.03274 | -0.1692 | -32.81
-19 | -1.0776 | 0.02932 | -0.1675 | -36.7531
-18.5 | -1.1104 | 0.02487 | -0.1619 | -44.6482
-18 | -1.1234 | 0.02193 | -0.1556 | -51.2266
-17.5 | -1.115 | 0.02016 | -0.1504 | -55.3075
-17 | -1.1099 | 0.0183 | -0.144 | -60.6503
-16.5 | -1.0924 | 0.01709 | -0.1386 | -63.9204
-16 | -1.0728 | 0.01611 | -0.133 | -66.5922
-15.5 | -1.0409 | 0.01507 | -0.1296 | -69.071
-15 | -1.0068 | 0.01386 | -0.1266 | -72.6407
-14.5 | -0.9677 | 0.01281 | -0.1243 | -75.5425
-14 | -0.9232 | 0.01204 | -0.1228 | -76.6777
-13.5 | -0.8765 | 0.01137 | -0.1216 | -77.0888
-13 | -0.828 | 0.01076 | -0.1207 | -76.9517
-12.5 | -0.7778 | 0.01024 | -0.1201 | -75.957
-12 | -0.7269 | 0.00972 | -0.1196 | -74.784
-11 | -0.622 | 0.00879 | -0.1191 | -70.7622
-10.5 | -0.5689 | 0.00831 | -0.1189 | -68.4597
-10 | -0.5155 | 0.00785 | -0.1189 | -65.6688
-9.5 | -0.4618 | 0.0074 | -0.1188 | -62.4054
-9 | -0.4108 | 0.00672 | -0.1184 | -61.131
-8.5 | -0.3557 | 0.00641 | -0.1186 | -55.4914
-8 | -0.2994 | 0.00621 | -0.1191 | -48.2126
-7.5 | -0.2423 | 0.00601 | -0.1197 | -40.3161
-7 | -0.1852 | 0.00582 | -0.1204 | -31.8213
-6.5 | -0.1281 | 0.00562 | -0.121 | -22.7936
-6 | -0.0713 | 0.00543 | -0.1216 | -13.1308
-5.5 | -0.0144 | 0.00526 | -0.1223 | -2.7376
-5 | 0.0427 | 0.00512 | -0.123 | 8.3398
-4.5 | 0.1006 | 0.00498 | -0.1238 | 20.2008
-4 | 0.1584 | 0.00485 | -0.1247 | 32.6598
-3.5 | 0.2156 | 0.00472 | -0.1255 | 45.678
-3 | 0.2727 | 0.00463 | -0.1262 | 58.8985
-2.5 | 0.3303 | 0.00451 | -0.1271 | 73.2373
-2 | 0.3866 | 0.00445 | -0.1277 | 86.8764
-1.5 | 0.444 | 0.00438 | -0.1285 | 101.3699
-1 | 0.5003 | 0.00436 | -0.1291 | 114.7477
-0.5 | 0.5562 | 0.00434 | -0.1297 | 128.1567
0 | 0.6111 | 0.00428 | -0.1301 | 142.7804
0.5 | 0.6651 | 0.00418 | -0.1303 | 159.1148
1 | 0.7174 | 0.00409 | -0.1302 | 175.4034
1.5 | 0.7651 | 0.00411 | -0.1291 | 186.1557
2.5 | 0.7924 | 0.0048 | -0.1122 | 165.0833
3 | 0.7967 | 0.00502 | -0.1021 | 158.7052
3.5 | 0.7929 | 0.00615 | -0.0907 | 128.9268
4 | 0.7992 | 0.00725 | -0.0816 | 110.2345
4.5 | 0.8158 | 0.00824 | -0.0749 | 99.0049
5 | 0.8418 | 0.00906 | -0.07 | 92.9139
5.5 | 0.8703 | 0.00989 | -0.0658 | 87.998
6 | 0.9001 | 0.01075 | -0.0619 | 83.7302
6.5 | 0.9301 | 0.01165 | -0.0582 | 79.8369
7 | 0.9638 | 0.01245 | -0.0552 | 77.4137
7.5 | 0.9909 | 0.01354 | -0.0513 | 73.1832
8 | 1.0237 | 0.01444 | -0.0483 | 70.8934
8.5 | 1.0622 | 0.01515 | -0.0464 | 70.1122
9 | 1.0962 | 0.01603 | -0.0438 | 68.3843
9.5 | 1.1325 | 0.0168 | -0.0416 | 67.4107
10 | 1.1711 | 0.01747 | -0.0397 | 67.0349
10.5 | 1.2342 | 0.01861 | -0.0441 | 66.3192
11 | 1.2956 | 0.01986 | -0.0482 | 65.2367
11.5 | 1.354 | 0.0211 | -0.0517 | 64.1706
12 | 1.4106 | 0.02239 | -0.0548 | 63.0013
12.5 | 1.4375 | 0.02378 | -0.0515 | 60.45
13 | 1.4754 | 0.02505 | -0.0506 | 58.8982
13.5 | 1.5054 | 0.02653 | -0.0484 | 56.7433
14 | 1.5361 | 0.02795 | -0.0463 | 54.9589
14.5 | 1.5655 | 0.0295 | -0.0441 | 53.0678
15 | 1.5929 | 0.03122 | -0.0419 | 51.0218
15.5 | 1.621 | 0.03291 | -0.0399 | 49.2555
16 | 1.6463 | 0.03481 | -0.0377 | 47.2939
16.5 | 1.6717 | 0.03676 | -0.0356 | 45.4761
17 | 1.6959 | 0.03883 | -0.0336 | 43.675
17.5 | 1.7154 | 0.0413 | -0.0312 | 41.5351
18 | 1.7343 | 0.04379 | -0.0289 | 39.6049
18.5 | 1.7515 | 0.04652 | -0.0267 | 37.6505
19 | 1.7669 | 0.04949 | -0.0246 | 35.7022
19.5 | 1.7795 | 0.05266 | -0.0224 | 33.7923
20 | 1.7935 | 0.05581 | -0.0206 | 32.1358

## 125. Re 14M Mach 0.25 (1)
BIGFOIL.COM POLAR EXPORT
NACA67-715 a=0.6
NACA67-715 a=0.6 |  |  |  | Cl Max: | 1.633 | at alpha= | 10.5 | deg
JavaFoil+Calcfoil stall+Eppler ext transition |  |  |  | L/D Max: | 133.536 | at alpha= | 2.5 | deg
Re: | 14000000 |  |  | Cd Min: | 0.00535 | at alpha= | -4 | deg
Mach: | 0.25 |  |  | Cl=0 at alpha= | -4.9762 | deg
|  |  |  | @ Cl=0.1, Cd= | 0.0054011
|  |  |  | @ Cl=0.4, Cd= | 0.00549
|  |  |  | @ Cl=0.6, Cd= | 0.0061146
alpha (deg) | Cl | Cd | Cm | Cl/Cd
-16.5 | -0.125 | 0.12823 | -0.041 | -0.974
-16 | -0.196 | 0.12148 | -0.042 | -1.614
-15.5 | -0.245 | 0.11617 | -0.042 | -2.112
-15 | -0.287 | 0.10966 | -0.043 | -2.618
-14.5 | -0.324 | 0.10389 | -0.044 | -3.116
-14 | -0.355 | 0.09749 | -0.045 | -3.645
-13.5 | -0.382 | 0.09209 | -0.045 | -4.146
-13 | -0.403 | 0.08701 | -0.046 | -4.632
-12.5 | -0.419 | 0.08041 | -0.047 | -5.205
-12 | -0.428 | 0.07592 | -0.048 | -5.632
-11.5 | -0.431 | 0.07088 | -0.05 | -6.079
-11 | -0.427 | 0.06621 | -0.052 | -6.452
-10.5 | -0.417 | 0.06161 | -0.053 | -6.774
-10 | -0.402 | 0.05696 | -0.056 | -7.051
-9.5 | -0.381 | 0.05191 | -0.059 | -7.334
-9 | -0.357 | 0.04435 | -0.066 | -8.052
-8.5 | -0.388 | 0.00792 | -0.099 | -49.015
-8 | -0.346 | 0.00721 | -0.101 | -47.905
-7.5 | -0.295 | 0.00695 | -0.103 | -42.495
-7 | -0.241 | 0.00679 | -0.104 | -35.535
-6.5 | -0.184 | 0.00649 | -0.105 | -28.297
-6 | -0.125 | 0.00641 | -0.106 | -19.443
-5.5 | -0.064 | 0.00626 | -0.108 | -10.251
-5 | -0.003 | 0.00613 | -0.109 | -0.443
-4.5 | 0.06 | 0.00549 | -0.11 | 10.868
-4 | 0.123 | 0.00535 | -0.111 | 22.915
-3.5 | 0.186 | 0.00566 | -0.112 | 32.904
-3 | 0.25 | 0.0056 | -0.113 | 44.588
-2.5 | 0.314 | 0.00552 | -0.115 | 56.826
-2 | 0.378 | 0.00547 | -0.116 | 69.071
-1.5 | 0.444 | 0.00553 | -0.117 | 80.275
-1 | 0.508 | 0.00582 | -0.118 | 87.147
-0.5 | 0.571 | 0.00614 | -0.119 | 93.074
0 | 0.628 | 0.00609 | -0.12 | 103.033
0.5 | 0.69 | 0.00649 | -0.121 | 106.306
1 | 0.752 | 0.00658 | -0.123 | 114.244
1.5 | 0.814 | 0.0068 | -0.124 | 119.765
2 | 0.876 | 0.00697 | -0.125 | 125.678
2.5 | 0.937 | 0.00702 | -0.126 | 133.536
3 | 0.999 | 0.00752 | -0.127 | 132.881
3.5 | 1.061 | 0.00799 | -0.128 | 132.716
4 | 1.113 | 0.00855 | -0.13 | 130.267
4.5 | 1.172 | 0.00923 | -0.131 | 126.995
5 | 1.229 | 0.00984 | -0.132 | 124.848
5.5 | 1.285 | 0.01079 | -0.133 | 119.096
6 | 1.34 | 0.01154 | -0.134 | 116.148
6.5 | 1.391 | 0.01203 | -0.135 | 115.687
7 | 1.44 | 0.01255 | -0.136 | 114.799
7.5 | 1.486 | 0.01305 | -0.137 | 113.874
8 | 1.526 | 0.01365 | -0.139 | 111.793
8.5 | 1.56 | 0.01438 | -0.14 | 108.549
9 | 1.589 | 0.01512 | -0.141 | 105.115
9.5 | 1.611 | 0.01583 | -0.142 | 101.756
10 | 1.626 | 0.01662 | -0.143 | 97.798
10.5 | 1.633 | 0.01747 | -0.144 | 93.448
11 | 1.631 | 0.01845 | -0.145 | 88.413
11.5 | 1.621 | 0.01944 | -0.146 | 83.359
12 | 1.601 | 0.02039 | -0.147 | 78.527
12.5 | 1.571 | 0.02154 | -0.148 | 72.936
13 | 1.532 | 0.02278 | -0.149 | 67.268
13.5 | 1.48 | 0.02418 | -0.15 | 61.22
14 | 1.411 | 0.02573 | -0.151 | 54.81
14.5 | 1.332 | 0.02723 | -0.151 | 48.9
15 | 1.243 | 0.02941 | -0.152 | 42.255
15.5 | 1.147 | 0.03163 | -0.153 | 36.254

## 126. Re 14M Mach 0.25 (2)
BIGFOIL.COM POLAR EXPORT
NACA67-715 a=0.6
NACA67-715 a=0.6 |  |  |  | Cl Max: | 1.7739 | at alpha= | 20 | deg
XFOIL ncrit=9 |  |  |  | L/D Max: | 185.886 | at alpha= | 2 | deg
Re: | 14000000 |  |  | Cd Min: | 0.16289 | at alpha= | -19.5 | deg
Mach: | 0.25 |  |  | Cl=0 at alpha= | -5.3882 | deg
|  |  |  | @ Cl=0.1, Cd= | 0.0050353
|  |  |  | @ Cl=0.4, Cd= | 0.004482
|  |  |  | @ Cl=0.6, Cd= | 0.0043294
alpha (deg) | Cl | Cd | Cm | Cl/Cd
-19.5 | -0.2797 | 0.16289 | -0.105 | -1.7171
-19 | -0.2619 | 0.15715 | -0.1092 | -1.6666
-18.5 | -0.2486 | 0.15033 | -0.1136 | -1.6537
-18 | -0.2345 | 0.1438 | -0.1179 | -1.6307
-17.5 | -0.238 | 0.13358 | -0.1232 | -1.7817
-17 | -0.2278 | 0.1266 | -0.1276 | -1.7994
-16.5 | -0.7759 | 0.03803 | -0.1835 | -20.4023
-16 | -0.8379 | 0.03023 | -0.1823 | -27.7175
-15.5 | -0.8865 | 0.02512 | -0.1749 | -35.2906
-15 | -0.9198 | 0.02125 | -0.1651 | -43.2847
-14.5 | -0.9325 | 0.01863 | -0.155 | -50.0537
-14 | -0.9198 | 0.01661 | -0.1477 | -55.3763
-13.5 | -0.8893 | 0.01485 | -0.1428 | -59.8855
-13 | -0.851 | 0.01335 | -0.1389 | -63.7453
-12.5 | -0.8062 | 0.01215 | -0.1359 | -66.3539
-12 | -0.7566 | 0.01118 | -0.1336 | -67.6744
-11.5 | -0.7042 | 0.01034 | -0.1318 | -68.1044
-11 | -0.6495 | 0.00965 | -0.1304 | -67.3057
-10 | -0.5367 | 0.00852 | -0.1285 | -62.993
-9.5 | -0.4801 | 0.00798 | -0.1278 | -60.1629
-9 | -0.423 | 0.0075 | -0.1272 | -56.4
-8.5 | -0.3662 | 0.00702 | -0.1267 | -52.1652
-8 | -0.3112 | 0.00638 | -0.126 | -48.7774
-7.5 | -0.2513 | 0.00614 | -0.1262 | -40.9283
-7 | -0.1913 | 0.00594 | -0.1265 | -32.2054
-6.5 | -0.1314 | 0.00575 | -0.1269 | -22.8522
-6 | -0.0724 | 0.00554 | -0.1272 | -13.0686
-5.5 | -0.0133 | 0.00536 | -0.1276 | -2.4813
-5 | 0.0462 | 0.00517 | -0.1282 | 8.9362
-4.5 | 0.1061 | 0.00502 | -0.1289 | 21.1355
-3.5 | 0.225 | 0.00478 | -0.1303 | 47.0711
-3 | 0.2842 | 0.00466 | -0.131 | 60.9871
-2.5 | 0.3437 | 0.00454 | -0.1318 | 75.7048
-2 | 0.4019 | 0.00448 | -0.1324 | 89.7098
-1.5 | 0.4609 | 0.0044 | -0.1332 | 104.75
-1 | 0.5187 | 0.00438 | -0.1337 | 118.4247
-0.5 | 0.5766 | 0.00435 | -0.1344 | 132.5517
0 | 0.6334 | 0.0043 | -0.1347 | 147.3023
0.5 | 0.6881 | 0.00421 | -0.1347 | 163.4442
1 | 0.7412 | 0.00412 | -0.1344 | 179.9029
2 | 0.8179 | 0.0044 | -0.1274 | 185.8864
2.5 | 0.8028 | 0.00499 | -0.1124 | 160.8818
3 | 0.8083 | 0.00517 | -0.1023 | 156.3443
3.5 | 0.8085 | 0.0063 | -0.0915 | 128.3333
4 | 0.8112 | 0.00754 | -0.0815 | 107.5862
4.5 | 0.8258 | 0.00865 | -0.0741 | 95.4682
5 | 0.8438 | 0.00979 | -0.0675 | 86.19
5.5 | 0.8728 | 0.01069 | -0.0631 | 81.6464
6 | 0.9006 | 0.01174 | -0.0586 | 76.7121
6.5 | 0.9328 | 0.01266 | -0.055 | 73.6809
7 | 0.965 | 0.01364 | -0.0515 | 70.7478
7.5 | 0.9927 | 0.01483 | -0.0473 | 66.9386
8 | 1.0265 | 0.01581 | -0.0442 | 64.9273
8.5 | 1.0658 | 0.01662 | -0.042 | 64.1276
9 | 1.1009 | 0.01761 | -0.0392 | 62.5156
9.5 | 1.1381 | 0.01848 | -0.0366 | 61.5855
10.5 | 1.2503 | 0.02066 | -0.0404 | 60.5179
11 | 1.3127 | 0.02212 | -0.0441 | 59.3445
11.5 | 1.3714 | 0.02356 | -0.0469 | 58.2088
12 | 1.4273 | 0.02522 | -0.0494 | 56.594
13 | 1.4901 | 0.02825 | -0.0434 | 52.7469
13.5 | 1.5201 | 0.03002 | -0.0407 | 50.6362
14 | 1.5502 | 0.0318 | -0.038 | 48.7484
14.5 | 1.5784 | 0.03377 | -0.0352 | 46.7397
15 | 1.6059 | 0.03582 | -0.0325 | 44.8325
15.5 | 1.6351 | 0.03781 | -0.03 | 43.2452
16 | 1.6586 | 0.04029 | -0.0272 | 41.1665
16.5 | 1.6829 | 0.04272 | -0.0245 | 39.3937
17 | 1.7034 | 0.04547 | -0.0217 | 37.4621
17.5 | 1.719 | 0.04875 | -0.0188 | 35.2615
18 | 1.7337 | 0.05213 | -0.016 | 33.2572
18.5 | 1.7474 | 0.05568 | -0.0134 | 31.3829
19 | 1.7614 | 0.05934 | -0.0111 | 29.6832
19.5 | 1.7683 | 0.06362 | -0.0086 | 27.7947
20 | 1.7739 | 0.06803 | -0.0063 | 26.0753

## 127. Re 14M Mach 0.50 (1)
BIGFOIL.COM POLAR EXPORT
NACA67-715 a=0.6
NACA67-715 a=0.6 |  |  |  | Cl Max: | 1.589 | at alpha= | 7.5 | deg
JavaFoil+Calcfoil stall+Eppler ext transition |  |  |  | L/D Max: | 127.614 | at alpha= | 2.5 | deg
Re: | 14000000 |  |  | Cd Min: | 0.00574 | at alpha= | -1.5 | deg
Mach: | 0.5 |  |  | Cl=0 at alpha= | -4.9783 | deg
|  |  |  | @ Cl=0.1, Cd= | 0.0062829
|  |  |  | @ Cl=0.4, Cd= | 0.0057983
|  |  |  | @ Cl=0.6, Cd= | 0.0062254
alpha (deg) | Cl | Cd | Cm | Cl/Cd
-20 | -0.847 | 0.15685 | -0.049 | -5.4
-19.5 | -0.821 | 0.14625 | -0.051 | -5.613
-19 | -0.792 | 0.14089 | -0.051 | -5.623
-18.5 | -0.763 | 0.13591 | -0.05 | -5.616
-18 | -0.735 | 0.131 | -0.05 | -5.61
-17.5 | -0.707 | 0.12255 | -0.051 | -5.772
-17 | -0.68 | 0.11601 | -0.052 | -5.86
-16.5 | -0.652 | 0.10971 | -0.053 | -5.942
-16 | -0.622 | 0.11436 | -0.052 | -5.44
-15.5 | -0.594 | 0.10738 | -0.052 | -5.531
-15 | -0.566 | 0.10008 | -0.053 | -5.657
-14.5 | -0.539 | 0.09291 | -0.055 | -5.803
-14 | -0.512 | 0.08575 | -0.057 | -5.969
-13.5 | -0.485 | 0.07923 | -0.06 | -6.123
-13 | -0.459 | 0.07157 | -0.063 | -6.419
-12.5 | -0.424 | 0.08675 | -0.053 | -4.889
-12 | -0.396 | 0.07925 | -0.053 | -4.998
-11.5 | -0.369 | 0.07225 | -0.056 | -5.101
-11 | -0.341 | 0.06715 | -0.057 | -5.072
-10.5 | -0.313 | 0.06189 | -0.059 | -5.055
-10 | -0.285 | 0.05703 | -0.063 | -5.006
-9.5 | -0.255 | 0.06512 | -0.053 | -3.911
-9 | -0.227 | 0.05685 | -0.057 | -3.992
-8.5 | -0.199 | 0.05156 | -0.06 | -3.864
-8 | -0.171 | 0.05069 | -0.058 | -3.366
-7.5 | -0.142 | 0.04982 | -0.057 | -2.854
-7 | -0.188 | 0.04563 | -0.059 | -4.128
-6.5 | -0.188 | 0.00751 | -0.117 | -25.033
-6 | -0.132 | 0.00709 | -0.118 | -18.554
-5.5 | -0.069 | 0.00676 | -0.119 | -10.214
-5 | -0.003 | 0.00652 | -0.121 | -0.454
-4.5 | 0.066 | 0.00638 | -0.122 | 10.262
-4 | 0.136 | 0.00618 | -0.124 | 21.934
-3.5 | 0.206 | 0.00602 | -0.125 | 34.289
-3 | 0.278 | 0.00592 | -0.126 | 47
-2.5 | 0.35 | 0.00584 | -0.128 | 59.884
-2 | 0.422 | 0.00578 | -0.129 | 72.99
-1.5 | 0.496 | 0.00574 | -0.13 | 86.49
-1 | 0.567 | 0.00601 | -0.131 | 94.438
-0.5 | 0.639 | 0.00648 | -0.133 | 98.582
0 | 0.699 | 0.00663 | -0.134 | 105.487
0.5 | 0.768 | 0.00705 | -0.135 | 109.004
1 | 0.837 | 0.0073 | -0.136 | 114.64
1.5 | 0.906 | 0.0075 | -0.138 | 120.911
2 | 0.975 | 0.00787 | -0.139 | 123.953
2.5 | 1.044 | 0.00818 | -0.14 | 127.614
3 | 1.113 | 0.00882 | -0.142 | 126.124
3.5 | 1.181 | 0.00949 | -0.143 | 124.451
4 | 1.236 | 0.01024 | -0.144 | 120.731
4.5 | 1.299 | 0.01127 | -0.145 | 115.254
5 | 1.36 | 0.01196 | -0.147 | 113.704
5.5 | 1.42 | 0.01355 | -0.148 | 104.741
6 | 1.475 | 0.01427 | -0.149 | 103.302
6.5 | 1.522 | 0.015 | -0.15 | 101.472
7 | 1.561 | 0.01578 | -0.152 | 98.904
7.5 | 1.589 | 0.01685 | -0.153 | 94.291
8 | 1.586 | 0.01813 | -0.154 | 87.489
8.5 | 1.538 | 0.0195 | -0.155 | 78.844
9 | 1.355 | 0.02147 | -0.156 | 63.092
9.5 | 0.965 | 0.02285 | -0.158 | 42.237
10 | 0.995 | 0.02522 | -0.159 | 39.466
10.5 | 1.028 | 0.02543 | -0.16 | 40.408
11 | 0.891 | 0.07464 | -0.099 | 11.932
11.5 | 1.09 | 0.02714 | -0.162 | 40.161
12 | 1.119 | 0.02963 | -0.163 | 37.756
12.5 | 1.146 | 0.03284 | -0.163 | 34.895

## 128. Re 14M Mach 0.50 (2)
BIGFOIL.COM POLAR EXPORT
NACA67-715 a=0.6
NACA67-715 a=0.6 |  |  |  | Cl Max: | 1.5503 | at alpha= | 13.5 | deg
XFOIL ncrit=9 |  |  |  | L/D Max: | 216.793 | at alpha= | 2 | deg
Re: | 14000000 |  |  | Cd Min: | 0.09197 | at alpha= | -13.5 | deg
Mach: | 0.5 |  |  | Cl=0 at alpha= | -5.4546 | deg
|  |  |  | @ Cl=0.1, Cd= | 0.0054618
|  |  |  | @ Cl=0.4, Cd= | 0.0047945
|  |  |  | @ Cl=0.6, Cd= | 0.004556
alpha (deg) | Cl | Cd | Cm | Cl/Cd
-13.5 | -0.0115 | 0.09197 | -0.1489 | -0.12504
-13 | -0.0113 | 0.08334 | -0.1541 | -0.13559
-12.5 | -0.0066 | 0.07552 | -0.1585 | -0.087394
-12 | -0.018 | 0.06568 | -0.1636 | -0.27406
-11.5 | -0.0567 | 0.05288 | -0.1704 | -1.0722
-11 | -0.0954 | 0.04122 | -0.1774 | -2.3144
-10.5 | -0.1446 | 0.02904 | -0.1881 | -4.9793
-10 | -0.1868 | 0.02055 | -0.1943 | -9.09
-9.5 | -0.245 | 0.01486 | -0.1889 | -16.4872
-9 | -0.3059 | 0.0096 | -0.1781 | -31.8646
-8.5 | -0.3295 | 0.00535 | -0.1695 | -61.5888
-7.5 | -0.2962 | 0.0073 | -0.1609 | -40.5753
-7 | -0.2225 | 0.00682 | -0.1582 | -32.6246
-6.5 | -0.1483 | 0.00654 | -0.1565 | -22.6758
-6 | -0.0763 | 0.00618 | -0.1551 | -12.3463
-5.5 | -0.0063 | 0.00583 | -0.154 | -1.0806
-5 | 0.063 | 0.00557 | -0.1532 | 11.3106
-4.5 | 0.1314 | 0.00537 | -0.1526 | 24.4693
-4 | 0.2006 | 0.00517 | -0.1526 | 38.8008
-3.5 | 0.2689 | 0.00502 | -0.1527 | 53.5657
-3 | 0.3357 | 0.00491 | -0.1528 | 68.3707
-2.5 | 0.4025 | 0.00479 | -0.1531 | 84.0292
-2 | 0.4696 | 0.00467 | -0.1536 | 100.5567
-1.5 | 0.535 | 0.00459 | -0.1539 | 116.5577
0 | 0.7261 | 0.00449 | -0.1541 | 161.7149
0.5 | 0.7844 | 0.00441 | -0.1531 | 177.8685
1 | 0.8398 | 0.00429 | -0.1514 | 195.7576
1.5 | 0.8808 | 0.00422 | -0.1466 | 208.7204
2 | 0.9127 | 0.00421 | -0.1398 | 216.7933
2.5 | 0.9354 | 0.0045 | -0.1314 | 207.8667
3.5 | 0.8822 | 0.00727 | -0.0961 | 121.348
4.5 | 0.882 | 0.01069 | -0.0732 | 82.507
5 | 0.8788 | 0.01279 | -0.062 | 68.7099
5.5 | 0.8934 | 0.01456 | -0.0542 | 61.3599
6 | 0.9212 | 0.016 | -0.0486 | 57.575
6.5 | 0.9503 | 0.01753 | -0.0433 | 54.2099
7 | 0.9821 | 0.01901 | -0.0385 | 51.6623
7.5 | 1.0126 | 0.02067 | -0.0337 | 48.9889
8 | 1.0451 | 0.0223 | -0.0291 | 46.8655
8.5 | 1.0875 | 0.02362 | -0.0259 | 46.0415
9 | 1.1294 | 0.025 | -0.0224 | 45.176
9.5 | 1.1697 | 0.02645 | -0.0187 | 44.2231
10 | 1.2254 | 0.02794 | -0.0177 | 43.8583
10.5 | 1.2944 | 0.03019 | -0.0202 | 42.8751
11 | 1.359 | 0.0327 | -0.0219 | 41.5596
11.5 | 1.42 | 0.03546 | -0.0227 | 40.0451
12 | 1.478 | 0.03833 | -0.0228 | 38.5599
13 | 1.5457 | 0.04405 | -0.0131 | 35.0897
13.5 | 1.5503 | 0.04884 | -0.0062 | 31.7424

## 129. Re 16M Mach 0.00 (1)
BIGFOIL.COM POLAR EXPORT
NACA67-715 a=0.6
NACA67-715 a=0.6 |  |  |  | Cl Max: | 1.674 | at alpha= | 12 | deg
JavaFoil+Calcfoil stall+Eppler ext transition |  |  |  | L/D Max: | 133.8 | at alpha= | 3 | deg
Re: | 16000000 |  |  | Cd Min: | 0.00501 | at alpha= | -3 | deg
Mach: | 0 |  |  | Cl=0 at alpha= | -4.9754 | deg
|  |  |  | @ Cl=0.1, Cd= | 0.0057418
|  |  |  | @ Cl=0.4, Cd= | 0.0057788
|  |  |  | @ Cl=0.6, Cd= | 0.0064311
alpha (deg) | Cl | Cd | Cm | Cl/Cd
-19 | -0.454 | 0.14962 | -0.039 | -3.036
-18.5 | -0.467 | 0.14113 | -0.039 | -3.31
-18 | -0.48 | 0.13499 | -0.04 | -3.553
-17.5 | -0.491 | 0.13141 | -0.04 | -3.738
-17 | -0.502 | 0.12235 | -0.041 | -4.105
-16.5 | -0.512 | 0.11649 | -0.042 | -4.397
-16 | -0.521 | 0.1107 | -0.043 | -4.704
-15.5 | -0.528 | 0.10457 | -0.044 | -5.047
-15 | -0.533 | 0.09957 | -0.045 | -5.348
-14.5 | -0.535 | 0.09365 | -0.046 | -5.716
-14 | -0.536 | 0.0886 | -0.047 | -6.046
-13.5 | -0.533 | 0.08314 | -0.048 | -6.415
-13 | -0.528 | 0.07818 | -0.049 | -6.754
-12.5 | -0.519 | 0.07309 | -0.051 | -7.107
-12 | -0.507 | 0.06972 | -0.051 | -7.268
-11.5 | -0.493 | 0.06338 | -0.055 | -7.775
-11 | -0.474 | 0.0583 | -0.057 | -8.139
-10.5 | -0.454 | 0.05237 | -0.061 | -8.664
-10 | -0.499 | 0.01055 | -0.09 | -47.277
-9.5 | -0.474 | 0.00812 | -0.094 | -58.342
-9 | -0.437 | 0.00775 | -0.096 | -56.32
-8.5 | -0.391 | 0.00697 | -0.097 | -56.175
-8 | -0.343 | 0.00678 | -0.098 | -50.546
-7.5 | -0.291 | 0.00658 | -0.099 | -44.256
-7 | -0.237 | 0.00643 | -0.101 | -36.787
-6.5 | -0.18 | 0.00623 | -0.102 | -28.824
-6 | -0.122 | 0.00608 | -0.103 | -20.001
-5.5 | -0.063 | 0.00603 | -0.104 | -10.376
-5 | -0.003 | 0.0059 | -0.106 | -0.447
-4.5 | 0.058 | 0.00579 | -0.107 | 9.994
-4 | 0.119 | 0.00572 | -0.108 | 20.803
-3.5 | 0.18 | 0.00531 | -0.109 | 33.957
-3 | 0.242 | 0.00501 | -0.11 | 48.353
-2.5 | 0.304 | 0.0055 | -0.111 | 55.294
-2 | 0.366 | 0.00563 | -0.112 | 65.001
-1.5 | 0.43 | 0.00591 | -0.113 | 72.676
-1 | 0.491 | 0.00606 | -0.114 | 81.127
-0.5 | 0.553 | 0.00632 | -0.115 | 87.478
0 | 0.608 | 0.00645 | -0.117 | 94.34
0.5 | 0.669 | 0.00654 | -0.118 | 102.223
1 | 0.729 | 0.00667 | -0.119 | 109.382
1.5 | 0.789 | 0.00691 | -0.12 | 114.142
2 | 0.849 | 0.00715 | -0.121 | 118.776
2.5 | 0.909 | 0.00731 | -0.122 | 124.295
3 | 0.969 | 0.00724 | -0.123 | 133.8
3.5 | 1.029 | 0.00769 | -0.124 | 133.716
4 | 1.08 | 0.00821 | -0.126 | 131.618
4.5 | 1.137 | 0.00879 | -0.127 | 129.428
5 | 1.193 | 0.00924 | -0.128 | 129.167
5.5 | 1.249 | 0.01018 | -0.129 | 122.635
6 | 1.302 | 0.01072 | -0.13 | 121.519
6.5 | 1.354 | 0.01112 | -0.131 | 121.746
7 | 1.403 | 0.01156 | -0.132 | 121.385
7.5 | 1.45 | 0.01202 | -0.133 | 120.674
8 | 1.492 | 0.01248 | -0.134 | 119.623
8.5 | 1.531 | 0.0131 | -0.136 | 116.883
9 | 1.566 | 0.01373 | -0.137 | 114.024
9.5 | 1.596 | 0.01433 | -0.138 | 111.37
10 | 1.622 | 0.01498 | -0.139 | 108.28
10.5 | 1.642 | 0.01565 | -0.14 | 104.964
11 | 1.658 | 0.0164 | -0.141 | 101.104
11.5 | 1.669 | 0.01709 | -0.142 | 97.633
12 | 1.674 | 0.018 | -0.143 | 92.986
12.5 | 1.674 | 0.01873 | -0.144 | 89.337
13 | 1.668 | 0.01966 | -0.145 | 84.834
13.5 | 1.655 | 0.02056 | -0.146 | 80.504
14 | 1.633 | 0.02157 | -0.147 | 75.696
14.5 | 1.605 | 0.02269 | -0.147 | 70.757
15 | 1.573 | 0.02382 | -0.148 | 66.04
15.5 | 1.536 | 0.02509 | -0.149 | 61.213
16 | 1.496 | 0.02658 | -0.15 | 56.259
16.5 | 1.452 | 0.02804 | -0.151 | 51.79
17 | 1.406 | 0.02965 | -0.151 | 47.437

## 130. Re 16M Mach 0.00 (2)
BIGFOIL.COM POLAR EXPORT
NACA67-715 a=0.6
NACA67-715 a=0.6 |  |  |  | Cl Max: | 1.812 | at alpha= | 20 | deg
XFOIL ncrit=9 |  |  |  | L/D Max: | 166.942 | at alpha= | 1.5 | deg
Re: | 16000000 |  |  | Cd Min: | 0.0526 | at alpha= | 20 | deg
Mach: | 0 |  |  | Cl=0 at alpha= | -5.3617 | deg
|  |  |  | @ Cl=0.1, Cd= | 0.0048377
|  |  |  | @ Cl=0.4, Cd= | 0.0043512
|  |  |  | @ Cl=0.6, Cd= | 0.0042549
alpha (deg) | Cl | Cd | Cm | Cl/Cd
-20 | -1.1768 | 0.02783 | -0.1625 | -42.2853
-19.5 | -1.1861 | 0.02474 | -0.1585 | -47.9426
-19 | -1.1769 | 0.02289 | -0.1548 | -51.4155
-18.5 | -1.1748 | 0.02081 | -0.1497 | -56.4536
-18 | -1.1658 | 0.01915 | -0.1446 | -60.8773
-17.5 | -1.1477 | 0.01797 | -0.1401 | -63.8676
-17 | -1.1337 | 0.01664 | -0.1345 | -68.131
-16.5 | -1.1134 | 0.01573 | -0.1293 | -70.7819
-16 | -1.0821 | 0.01486 | -0.126 | -72.8197
-15.5 | -1.0452 | 0.01396 | -0.1237 | -74.8711
-15 | -1.0098 | 0.01278 | -0.1212 | -79.0141
-14.5 | -0.9679 | 0.01194 | -0.1196 | -81.0637
-14 | -0.9221 | 0.0113 | -0.1186 | -81.6018
-13.5 | -0.8745 | 0.01074 | -0.1178 | -81.4246
-13 | -0.8256 | 0.01021 | -0.1173 | -80.8619
-12.5 | -0.7754 | 0.00975 | -0.117 | -79.5282
-12 | -0.7244 | 0.00928 | -0.1167 | -78.0603
-11.5 | -0.6723 | 0.00885 | -0.1167 | -75.9661
-11 | -0.6197 | 0.00844 | -0.1167 | -73.4242
-10.5 | -0.5669 | 0.00801 | -0.1168 | -70.774
-10 | -0.5138 | 0.00759 | -0.1169 | -67.6943
-9.5 | -0.4605 | 0.00717 | -0.117 | -64.2259
-9 | -0.4097 | 0.00653 | -0.1166 | -62.7412
-8.5 | -0.3551 | 0.00622 | -0.117 | -57.09
-8 | -0.299 | 0.00601 | -0.1176 | -49.7504
-7.5 | -0.2424 | 0.00582 | -0.1183 | -41.6495
-6 | -0.0723 | 0.0053 | -0.1204 | -13.6415
-5.5 | -0.0158 | 0.00514 | -0.1211 | -3.0739
-5 | 0.0413 | 0.00497 | -0.1219 | 8.3099
-4.5 | 0.0988 | 0.00484 | -0.1228 | 20.4132
-4 | 0.1562 | 0.00473 | -0.1237 | 33.0233
-3.5 | 0.2129 | 0.00463 | -0.1244 | 45.9827
-3 | 0.2703 | 0.00451 | -0.1253 | 59.9335
-2.5 | 0.3267 | 0.00444 | -0.126 | 73.5811
-2 | 0.3836 | 0.00436 | -0.1268 | 87.9817
-1.5 | 0.4397 | 0.00433 | -0.1274 | 101.5473
-1 | 0.496 | 0.0043 | -0.1281 | 115.3488
-0.5 | 0.5518 | 0.00429 | -0.1287 | 128.6247
0 | 0.6067 | 0.00425 | -0.1292 | 142.7529
1.5 | 0.7479 | 0.00448 | -0.1256 | 166.942
2.5 | 0.7783 | 0.00516 | -0.1095 | 150.8333
3 | 0.7896 | 0.00558 | -0.101 | 141.5054
3.5 | 0.7779 | 0.00641 | -0.0881 | 121.3573
4 | 0.7891 | 0.0074 | -0.0802 | 106.6351
4.5 | 0.8113 | 0.00825 | -0.0745 | 98.3394
5 | 0.8412 | 0.00892 | -0.0705 | 94.3049
5.5 | 0.8709 | 0.0097 | -0.0665 | 89.7835
6 | 0.9016 | 0.01048 | -0.0628 | 86.0305
6.5 | 0.9331 | 0.01133 | -0.0594 | 82.3566
7 | 0.9662 | 0.01211 | -0.0564 | 79.7853
7.5 | 0.9953 | 0.0131 | -0.0527 | 75.9771
8 | 1.029 | 0.01394 | -0.05 | 73.8164
8.5 | 1.0664 | 0.01466 | -0.048 | 72.7422
9 | 1.1043 | 0.01537 | -0.046 | 71.8478
9.5 | 1.1397 | 0.0162 | -0.0438 | 70.3519
10 | 1.1764 | 0.01692 | -0.0418 | 69.5272
10.5 | 1.2228 | 0.01772 | -0.0421 | 69.0068
11 | 1.2853 | 0.01887 | -0.0465 | 68.1134
11.5 | 1.3445 | 0.02017 | -0.0505 | 66.6584
12 | 1.4012 | 0.02143 | -0.0537 | 65.385
12.5 | 1.4559 | 0.02271 | -0.0567 | 64.1083
13.5 | 1.5131 | 0.02537 | -0.0513 | 59.6413
14 | 1.5443 | 0.02673 | -0.0494 | 57.774
14.5 | 1.5725 | 0.02827 | -0.0471 | 55.6243
15 | 1.6022 | 0.02975 | -0.0453 | 53.8555
15.5 | 1.629 | 0.03147 | -0.0432 | 51.7636
16 | 1.6572 | 0.03309 | -0.0413 | 50.0816
16.5 | 1.682 | 0.03498 | -0.0392 | 48.0846
17 | 1.706 | 0.03697 | -0.0372 | 46.1455
17.5 | 1.7277 | 0.03917 | -0.0351 | 44.1077
18 | 1.7455 | 0.04167 | -0.0328 | 41.8886
18.5 | 1.7642 | 0.04415 | -0.0306 | 39.9592
19 | 1.7832 | 0.04668 | -0.0288 | 38.2005
19.5 | 1.7974 | 0.04965 | -0.0268 | 36.2014
20 | 1.812 | 0.0526 | -0.0249 | 34.4487

## 131. Re 16M Mach 0.10 (1)
BIGFOIL.COM POLAR EXPORT
NACA67-715 a=0.6
NACA67-715 a=0.6 |  |  |  | Cl Max: | 1.667 | at alpha= | 12 | deg
JavaFoil+Calcfoil stall+Eppler ext transition |  |  |  | L/D Max: | 133.491 | at alpha= | 3 | deg
Re: | 16000000 |  |  | Cd Min: | 0.00498 | at alpha= | -3 | deg
Mach: | 0.1 |  |  | Cl=0 at alpha= | -4.9754 | deg
|  |  |  | @ Cl=0.1, Cd= | 0.0055587
|  |  |  | @ Cl=0.4, Cd= | 0.00581
|  |  |  | @ Cl=0.6, Cd= | 0.006438
alpha (deg) | Cl | Cd | Cm | Cl/Cd
-18.5 | -0.423 | 0.1439 | -0.039 | -2.94
-18 | -0.438 | 0.1383 | -0.04 | -3.168
-17.5 | -0.452 | 0.13279 | -0.04 | -3.407
-17 | -0.466 | 0.12375 | -0.041 | -3.768
-16.5 | -0.479 | 0.11863 | -0.042 | -4.038
-16 | -0.49 | 0.11269 | -0.043 | -4.353
-15.5 | -0.5 | 0.10611 | -0.043 | -4.715
-15 | -0.508 | 0.10096 | -0.044 | -5.035
-14.5 | -0.514 | 0.09482 | -0.045 | -5.423
-14 | -0.517 | 0.08952 | -0.047 | -5.78
-13.5 | -0.518 | 0.08448 | -0.048 | -6.129
-13 | -0.515 | 0.07928 | -0.049 | -6.494
-12.5 | -0.508 | 0.07511 | -0.05 | -6.767
-12 | -0.499 | 0.06967 | -0.052 | -7.161
-11.5 | -0.486 | 0.06493 | -0.054 | -7.479
-11 | -0.469 | 0.05964 | -0.056 | -7.865
-10.5 | -0.447 | 0.0564 | -0.058 | -7.925
-10 | -0.43 | 0.04494 | -0.067 | -9.563
-9.5 | -0.472 | 0.00829 | -0.094 | -56.967
-9 | -0.435 | 0.00676 | -0.096 | -64.399
-8.5 | -0.392 | 0.00697 | -0.098 | -56.159
-8 | -0.343 | 0.00684 | -0.099 | -50.171
-7.5 | -0.292 | 0.00656 | -0.1 | -44.516
-7 | -0.237 | 0.00648 | -0.101 | -36.644
-6.5 | -0.18 | 0.00629 | -0.102 | -28.659
-6 | -0.122 | 0.00614 | -0.104 | -19.89
-5.5 | -0.063 | 0.00602 | -0.105 | -10.435
-5 | -0.003 | 0.00592 | -0.106 | -0.448
-4.5 | 0.058 | 0.00585 | -0.107 | 9.937
-4 | 0.12 | 0.00542 | -0.108 | 22.05
-3.5 | 0.181 | 0.00514 | -0.109 | 35.299
-3 | 0.243 | 0.00498 | -0.111 | 48.888
-2.5 | 0.306 | 0.00546 | -0.112 | 55.959
-2 | 0.368 | 0.00567 | -0.113 | 64.87
-1.5 | 0.432 | 0.00595 | -0.114 | 72.557
-1 | 0.494 | 0.00604 | -0.115 | 81.79
-0.5 | 0.556 | 0.00631 | -0.116 | 88.069
0 | 0.611 | 0.00647 | -0.117 | 94.403
0.5 | 0.672 | 0.00658 | -0.118 | 102.168
1 | 0.733 | 0.00666 | -0.119 | 109.97
1.5 | 0.793 | 0.00695 | -0.121 | 114.04
2 | 0.853 | 0.00719 | -0.122 | 118.763
2.5 | 0.914 | 0.00733 | -0.123 | 124.616
3 | 0.974 | 0.00729 | -0.124 | 133.491
3.5 | 1.033 | 0.00775 | -0.125 | 133.308
4 | 1.085 | 0.00825 | -0.126 | 131.524
4.5 | 1.142 | 0.00885 | -0.127 | 129.095
5 | 1.199 | 0.00931 | -0.128 | 128.73
5.5 | 1.254 | 0.01025 | -0.13 | 122.324
6 | 1.308 | 0.0108 | -0.131 | 121.171
6.5 | 1.359 | 0.01122 | -0.132 | 121.173
7 | 1.409 | 0.01167 | -0.133 | 120.741
7.5 | 1.456 | 0.01212 | -0.134 | 120.096
8 | 1.498 | 0.01263 | -0.135 | 118.631
8.5 | 1.536 | 0.01322 | -0.136 | 116.18
9 | 1.57 | 0.01389 | -0.137 | 113.007
9.5 | 1.599 | 0.01452 | -0.138 | 110.102
10 | 1.624 | 0.0152 | -0.139 | 106.856
10.5 | 1.643 | 0.01586 | -0.14 | 103.57
11 | 1.657 | 0.01663 | -0.141 | 99.624
11.5 | 1.665 | 0.01739 | -0.142 | 95.705
12 | 1.667 | 0.01826 | -0.143 | 91.257
12.5 | 1.663 | 0.01905 | -0.144 | 87.308
13 | 1.654 | 0.01999 | -0.145 | 82.736
13.5 | 1.637 | 0.02098 | -0.146 | 78.038
14 | 1.61 | 0.02202 | -0.147 | 73.123
14.5 | 1.577 | 0.02325 | -0.148 | 67.826
15 | 1.539 | 0.02436 | -0.149 | 63.193
15.5 | 1.496 | 0.02573 | -0.15 | 58.169
16 | 1.45 | 0.02735 | -0.15 | 53.005
16.5 | 1.4 | 0.02893 | -0.151 | 48.412
17 | 1.348 | 0.03088 | -0.152 | 43.655

## 132. Re 16M Mach 0.10 (2)
BIGFOIL.COM POLAR EXPORT
NACA67-715 a=0.6
NACA67-715 a=0.6 |  |  |  | Cl Max: | 1.8128 | at alpha= | 20 | deg
XFOIL ncrit=9 |  |  |  | L/D Max: | 168.879 | at alpha= | 1.5 | deg
Re: | 16000000 |  |  | Cd Min: | 0.05438 | at alpha= | 20 | deg
Mach: | 0.1 |  |  | Cl=0 at alpha= | -5.3643 | deg
|  |  |  | @ Cl=0.1, Cd= | 0.0048496
|  |  |  | @ Cl=0.4, Cd= | 0.0043527
|  |  |  | @ Cl=0.6, Cd= | 0.0042491
alpha (deg) | Cl | Cd | Cm | Cl/Cd
-20 | -1.0512 | 0.03912 | -0.1674 | -26.8712
-19.5 | -1.1105 | 0.03019 | -0.1685 | -36.7837
-19 | -1.1136 | 0.02716 | -0.1657 | -41.0015
-18.5 | -1.1317 | 0.02374 | -0.1602 | -47.6706
-18 | -1.1365 | 0.02127 | -0.1542 | -53.4321
-17.5 | -1.1252 | 0.0197 | -0.1492 | -57.1168
-17 | -1.117 | 0.01802 | -0.1431 | -61.9867
-16.5 | -1.0994 | 0.01684 | -0.1376 | -65.285
-16 | -1.0794 | 0.01587 | -0.132 | -68.0151
-15.5 | -1.0459 | 0.01481 | -0.1289 | -70.6212
-15 | -1.0105 | 0.01366 | -0.126 | -73.9751
-14.5 | -0.9723 | 0.01254 | -0.1236 | -77.5359
-14 | -0.9279 | 0.01176 | -0.122 | -78.9031
-13.5 | -0.881 | 0.01108 | -0.1209 | -79.5126
-13 | -0.8324 | 0.01047 | -0.12 | -79.5033
-12.5 | -0.782 | 0.00995 | -0.1194 | -78.593
-12 | -0.7305 | 0.00945 | -0.1189 | -77.3016
-11.5 | -0.6779 | 0.009 | -0.1187 | -75.3222
-10.5 | -0.5712 | 0.00813 | -0.1185 | -70.2583
-10 | -0.5174 | 0.00771 | -0.1185 | -67.1077
-9.5 | -0.4639 | 0.00726 | -0.1185 | -63.8981
-9 | -0.4096 | 0.00687 | -0.1186 | -59.6215
-8.5 | -0.3576 | 0.00627 | -0.1183 | -57.0335
-8 | -0.3011 | 0.00604 | -0.1188 | -49.851
-7.5 | -0.244 | 0.00584 | -0.1194 | -41.7808
-7 | -0.1868 | 0.00565 | -0.1201 | -33.0619
-6.5 | -0.1295 | 0.00549 | -0.1208 | -23.5883
-6 | -0.0726 | 0.00532 | -0.1214 | -13.6466
-5.5 | -0.0156 | 0.00516 | -0.122 | -3.0233
-5 | 0.0419 | 0.00498 | -0.1228 | 8.4137
-4.5 | 0.0998 | 0.00485 | -0.1237 | 20.5773
-4 | 0.1575 | 0.00474 | -0.1245 | 33.2278
-3.5 | 0.2146 | 0.00464 | -0.1253 | 46.25
-3 | 0.2724 | 0.00452 | -0.1261 | 60.2655
-2.5 | 0.3291 | 0.00445 | -0.1268 | 73.9551
-2 | 0.3863 | 0.00436 | -0.1276 | 88.6009
-1.5 | 0.4427 | 0.00433 | -0.1283 | 102.2402
-1 | 0.4994 | 0.0043 | -0.129 | 116.1395
-0.5 | 0.5556 | 0.00429 | -0.1296 | 129.5105
0.5 | 0.6641 | 0.00419 | -0.1301 | 158.4964
1.5 | 0.7532 | 0.00446 | -0.1266 | 168.8789
2 | 0.7678 | 0.00496 | -0.1183 | 154.7984
2.5 | 0.7784 | 0.00522 | -0.1091 | 149.1188
3 | 0.79 | 0.00565 | -0.1007 | 139.823
3.5 | 0.7797 | 0.00646 | -0.0881 | 120.6966
4 | 0.7915 | 0.00744 | -0.0802 | 106.3844
4.5 | 0.8128 | 0.00833 | -0.0743 | 97.575
5 | 0.8398 | 0.00909 | -0.0697 | 92.3872
5.5 | 0.8714 | 0.00984 | -0.066 | 88.5569
6 | 0.9014 | 0.01065 | -0.0621 | 84.6385
6.5 | 0.934 | 0.01149 | -0.0589 | 81.2881
7 | 0.9664 | 0.01231 | -0.0556 | 78.5053
7.5 | 0.9963 | 0.01329 | -0.0521 | 74.9661
8 | 1.0291 | 0.0142 | -0.0491 | 72.4718
8.5 | 1.0677 | 0.01489 | -0.0472 | 71.7058
9 | 1.1045 | 0.01567 | -0.0451 | 70.485
9.5 | 1.1406 | 0.01649 | -0.0429 | 69.1692
10.5 | 1.2262 | 0.01805 | -0.0415 | 67.9335
11 | 1.2879 | 0.01934 | -0.0458 | 66.5926
11.5 | 1.3485 | 0.02057 | -0.0497 | 65.5566
12 | 1.4055 | 0.02184 | -0.0529 | 64.3544
13.5 | 1.5171 | 0.02591 | -0.05 | 58.5527
14 | 1.5466 | 0.02742 | -0.0478 | 56.4041
14.5 | 1.5763 | 0.02892 | -0.0456 | 54.5055
15 | 1.6034 | 0.03065 | -0.0434 | 52.3132
15.5 | 1.6331 | 0.03223 | -0.0415 | 50.6702
16 | 1.6584 | 0.03413 | -0.0392 | 48.5907
16.5 | 1.6863 | 0.03586 | -0.0373 | 47.0245
17 | 1.7075 | 0.03815 | -0.035 | 44.7575
17.5 | 1.728 | 0.04052 | -0.0327 | 42.6456
18 | 1.7478 | 0.04292 | -0.0304 | 40.7223
18.5 | 1.7641 | 0.04573 | -0.0281 | 38.5764
19 | 1.7828 | 0.04841 | -0.0262 | 36.8271
19.5 | 1.7986 | 0.05128 | -0.0242 | 35.0741
20 | 1.8128 | 0.05438 | -0.0223 | 33.3358

## 133. Re 16M Mach 0.25 (1)
BIGFOIL.COM POLAR EXPORT
NACA67-715 a=0.6
NACA67-715 a=0.6 |  |  |  | Cl Max: | 1.634 | at alpha= | 10.5 | deg
JavaFoil+Calcfoil stall+Eppler ext transition |  |  |  | L/D Max: | 132.175 | at alpha= | 3 | deg
Re: | 16000000 |  |  | Cd Min: | 0.00531 | at alpha= | -4 | deg
Mach: | 0.25 |  |  | Cl=0 at alpha= | -4.9762 | deg
|  |  |  | @ Cl=0.1, Cd= | 0.0054268
|  |  |  | @ Cl=0.4, Cd= | 0.0057933
|  |  |  | @ Cl=0.6, Cd= | 0.006485
alpha (deg) | Cl | Cd | Cm | Cl/Cd
-16.5 | -0.125 | 0.12608 | -0.042 | -0.99
-16 | -0.196 | 0.12092 | -0.042 | -1.622
-15.5 | -0.245 | 0.11558 | -0.042 | -2.123
-15 | -0.287 | 0.11118 | -0.043 | -2.583
-14.5 | -0.324 | 0.10325 | -0.044 | -3.135
-14 | -0.355 | 0.09778 | -0.044 | -3.634
-13.5 | -0.382 | 0.0924 | -0.045 | -4.133
-13 | -0.403 | 0.08589 | -0.046 | -4.693
-12.5 | -0.419 | 0.08016 | -0.048 | -5.223
-12 | -0.427 | 0.07608 | -0.048 | -5.619
-11.5 | -0.431 | 0.07096 | -0.05 | -6.07
-11 | -0.427 | 0.06561 | -0.052 | -6.515
-10.5 | -0.418 | 0.06106 | -0.054 | -6.841
-10 | -0.402 | 0.05656 | -0.056 | -7.105
-9.5 | -0.381 | 0.05112 | -0.06 | -7.46
-9 | -0.359 | 0.04263 | -0.068 | -8.417
-8.5 | -0.388 | 0.00788 | -0.099 | -49.22
-8 | -0.346 | 0.0071 | -0.101 | -48.692
-7.5 | -0.295 | 0.00682 | -0.103 | -43.344
-7 | -0.241 | 0.00656 | -0.104 | -36.765
-6.5 | -0.184 | 0.00644 | -0.105 | -28.539
-6 | -0.125 | 0.00627 | -0.106 | -19.865
-5.5 | -0.064 | 0.00613 | -0.108 | -10.478
-5 | -0.003 | 0.00601 | -0.109 | -0.452
-4.5 | 0.06 | 0.00563 | -0.11 | 10.587
-4 | 0.123 | 0.00531 | -0.111 | 23.087
-3.5 | 0.186 | 0.0056 | -0.112 | 33.254
-3 | 0.25 | 0.00553 | -0.113 | 45.164
-2.5 | 0.314 | 0.00547 | -0.115 | 57.437
-2 | 0.378 | 0.00571 | -0.116 | 66.209
-1.5 | 0.444 | 0.00596 | -0.117 | 74.423
-1 | 0.508 | 0.00613 | -0.118 | 82.765
-0.5 | 0.571 | 0.00634 | -0.119 | 90.067
0 | 0.627 | 0.00662 | -0.12 | 94.746
0.5 | 0.69 | 0.00668 | -0.121 | 103.339
1 | 0.752 | 0.00682 | -0.123 | 110.32
1.5 | 0.814 | 0.0071 | -0.124 | 114.723
2 | 0.876 | 0.00735 | -0.125 | 119.205
2.5 | 0.938 | 0.00756 | -0.126 | 124.072
3 | 0.999 | 0.00756 | -0.127 | 132.175
3.5 | 1.061 | 0.00805 | -0.128 | 131.821
4 | 1.114 | 0.00859 | -0.13 | 129.581
4.5 | 1.172 | 0.00924 | -0.131 | 126.833
5 | 1.229 | 0.00971 | -0.132 | 126.678
5.5 | 1.286 | 0.01072 | -0.133 | 119.98
6 | 1.34 | 0.0113 | -0.134 | 118.594
6.5 | 1.392 | 0.01176 | -0.135 | 118.317
7 | 1.441 | 0.01227 | -0.136 | 117.411
7.5 | 1.487 | 0.01277 | -0.138 | 116.462
8 | 1.527 | 0.01338 | -0.139 | 114.09
8.5 | 1.561 | 0.0141 | -0.14 | 110.736
9 | 1.59 | 0.01481 | -0.141 | 107.374
9.5 | 1.612 | 0.01551 | -0.142 | 103.902
10 | 1.627 | 0.01628 | -0.143 | 99.897
10.5 | 1.634 | 0.01713 | -0.144 | 95.351
11 | 1.632 | 0.01804 | -0.145 | 90.447
11.5 | 1.621 | 0.01898 | -0.146 | 85.424
12 | 1.602 | 0.01988 | -0.147 | 80.577
12.5 | 1.572 | 0.02105 | -0.148 | 74.673
13 | 1.533 | 0.02218 | -0.149 | 69.097
13.5 | 1.481 | 0.02353 | -0.15 | 62.934
14 | 1.412 | 0.02514 | -0.151 | 56.156
14.5 | 1.333 | 0.02657 | -0.152 | 50.143
15 | 1.243 | 0.02864 | -0.152 | 43.422
15.5 | 1.148 | 0.03081 | -0.153 | 37.245

## 134. Re 16M Mach 0.25 (2)
BIGFOIL.COM POLAR EXPORT
NACA67-715 a=0.6
NACA67-715 a=0.6 |  |  |  | Cl Max: | 1.7947 | at alpha= | 20 | deg
XFOIL ncrit=9 |  |  |  | L/D Max: | 184.918 | at alpha= | 1.5 | deg
Re: | 16000000 |  |  | Cd Min: | 0.16249 | at alpha= | -19.5 | deg
Mach: | 0.25 |  |  | Cl=0 at alpha= | -5.3809 | deg
|  |  |  | @ Cl=0.1, Cd= | 0.0049122
|  |  |  | @ Cl=0.4, Cd= | 0.0043825
|  |  |  | @ Cl=0.6, Cd= | 0.0042958
alpha (deg) | Cl | Cd | Cm | Cl/Cd
-19.5 | -0.2799 | 0.16249 | -0.1054 | -1.7226
-19 | -0.2616 | 0.15688 | -0.1096 | -1.6675
-18.5 | -0.2487 | 0.14998 | -0.114 | -1.6582
-18 | -0.2352 | 0.14332 | -0.1183 | -1.6411
-17.5 | -0.2403 | 0.13282 | -0.1238 | -1.8092
-17 | -0.2303 | 0.12584 | -0.1281 | -1.8301
-16.5 | -0.8262 | 0.03407 | -0.185 | -24.2501
-16 | -0.8743 | 0.02818 | -0.181 | -31.0256
-15.5 | -0.9128 | 0.0238 | -0.173 | -38.3529
-15 | -0.9408 | 0.0203 | -0.163 | -46.3448
-14.5 | -0.9512 | 0.01793 | -0.1526 | -53.0508
-14 | -0.9311 | 0.01598 | -0.1464 | -58.2666
-13.5 | -0.8975 | 0.01438 | -0.1418 | -62.4131
-13 | -0.8575 | 0.01296 | -0.1381 | -66.1651
-12.5 | -0.8117 | 0.01179 | -0.1351 | -68.8465
-12 | -0.7611 | 0.01086 | -0.1329 | -70.0829
-11.5 | -0.7085 | 0.01001 | -0.1311 | -70.7792
-11 | -0.6533 | 0.00936 | -0.1298 | -69.797
-10.5 | -0.5969 | 0.00879 | -0.1288 | -67.9067
-10 | -0.5398 | 0.0083 | -0.128 | -65.0361
-9.5 | -0.4826 | 0.00782 | -0.1274 | -61.7136
-9 | -0.425 | 0.00738 | -0.1269 | -57.5881
-8.5 | -0.3675 | 0.00692 | -0.1265 | -53.1069
-8 | -0.3129 | 0.00622 | -0.1257 | -50.3055
-7.5 | -0.2531 | 0.00597 | -0.1259 | -42.3953
-7 | -0.1932 | 0.00577 | -0.1262 | -33.4835
-6 | -0.0738 | 0.00543 | -0.127 | -13.5912
-5.5 | -0.0142 | 0.00524 | -0.1275 | -2.7099
-5 | 0.0454 | 0.00504 | -0.128 | 9.0079
-4.5 | 0.1052 | 0.0049 | -0.1287 | 21.4694
-4 | 0.1647 | 0.00479 | -0.1294 | 34.3841
-3.5 | 0.2242 | 0.00468 | -0.1301 | 47.906
-3 | 0.2839 | 0.00455 | -0.1309 | 62.3956
-2.5 | 0.3427 | 0.00447 | -0.1316 | 76.6667
-2 | 0.4016 | 0.00438 | -0.1323 | 91.6895
-1.5 | 0.4594 | 0.00435 | -0.1329 | 105.6092
-1 | 0.5182 | 0.00431 | -0.1337 | 120.232
-0.5 | 0.5762 | 0.0043 | -0.1343 | 134
0 | 0.6324 | 0.00429 | -0.1345 | 147.4126
0.5 | 0.6872 | 0.00422 | -0.1345 | 162.8436
1 | 0.7405 | 0.00414 | -0.1342 | 178.8647
1.5 | 0.7859 | 0.00425 | -0.1322 | 184.9176
2 | 0.7863 | 0.00479 | -0.1204 | 164.1545
2.5 | 0.7852 | 0.00544 | -0.1087 | 144.3382
3 | 0.7994 | 0.00592 | -0.1005 | 135.0338
3.5 | 0.7943 | 0.00662 | -0.0887 | 119.9849
4 | 0.8007 | 0.0078 | -0.0795 | 102.6538
5 | 0.8416 | 0.00982 | -0.0671 | 85.7026
5.5 | 0.8721 | 0.01069 | -0.063 | 81.5809
6 | 0.9013 | 0.01166 | -0.0587 | 77.2985
6.5 | 0.9358 | 0.01252 | -0.0555 | 74.7444
7 | 0.9674 | 0.01349 | -0.0518 | 71.7124
7.5 | 0.9982 | 0.01457 | -0.0481 | 68.5106
8 | 1.0316 | 0.01556 | -0.0449 | 66.2982
8.5 | 1.0717 | 0.01635 | -0.0429 | 65.5474
9 | 1.1091 | 0.01723 | -0.0404 | 64.3703
9.5 | 1.1464 | 0.01815 | -0.0379 | 63.1625
10 | 1.1844 | 0.01892 | -0.0354 | 62.6004
10.5 | 1.2429 | 0.02003 | -0.0379 | 62.0519
11 | 1.305 | 0.02158 | -0.0417 | 60.4727
11.5 | 1.3659 | 0.02303 | -0.045 | 59.3096
12 | 1.4235 | 0.02453 | -0.0475 | 58.031
13 | 1.5006 | 0.02775 | -0.0448 | 54.0757
13.5 | 1.5314 | 0.02945 | -0.0422 | 52
14 | 1.5616 | 0.0312 | -0.0394 | 50.0513
14.5 | 1.5899 | 0.03318 | -0.0366 | 47.9174
15 | 1.6212 | 0.03493 | -0.0342 | 46.4128
15.5 | 1.6478 | 0.03712 | -0.0315 | 44.3912
16 | 1.6715 | 0.03955 | -0.0286 | 42.263
16.5 | 1.697 | 0.04188 | -0.026 | 40.5205
17 | 1.7156 | 0.04478 | -0.023 | 38.3117
17.5 | 1.7324 | 0.04795 | -0.0201 | 36.1293
18 | 1.7513 | 0.05102 | -0.0175 | 34.3258
18.5 | 1.7672 | 0.05434 | -0.0149 | 32.5212
19 | 1.782 | 0.05788 | -0.0126 | 30.7878
19.5 | 1.7907 | 0.06203 | -0.0101 | 28.8683
20 | 1.7947 | 0.06663 | -0.0078 | 26.9353

## 135. Re 16M Mach 0.50 (1)
BIGFOIL.COM POLAR EXPORT
NACA67-715 a=0.6
NACA67-715 a=0.6 |  |  |  | Cl Max: | 1.589 | at alpha= | 7.5 | deg
JavaFoil+Calcfoil stall+Eppler ext transition |  |  |  | L/D Max: | 125.492 | at alpha= | 3 | deg
Re: | 16000000 |  |  | Cd Min: | 0.00576 | at alpha= | -2.5 | deg
Mach: | 0.5 |  |  | Cl=0 at alpha= | -4.9783 | deg
|  |  |  | @ Cl=0.1, Cd= | 0.006166
|  |  |  | @ Cl=0.4, Cd= | 0.0057739
|  |  |  | @ Cl=0.6, Cd= | 0.0065742
alpha (deg) | Cl | Cd | Cm | Cl/Cd
-20 | -0.847 | 0.16521 | -0.049 | -5.124
-19.5 | -0.819 | 0.15427 | -0.049 | -5.309
-19 | -0.791 | 0.14788 | -0.05 | -5.348
-18.5 | -0.762 | 0.14378 | -0.05 | -5.302
-18 | -0.734 | 0.13892 | -0.05 | -5.285
-17.5 | -0.707 | 0.13031 | -0.051 | -5.423
-17 | -0.679 | 0.12156 | -0.051 | -5.584
-16.5 | -0.651 | 0.11522 | -0.052 | -5.654
-16 | -0.622 | 0.11304 | -0.052 | -5.506
-15.5 | -0.594 | 0.10632 | -0.052 | -5.589
-15 | -0.567 | 0.09867 | -0.054 | -5.743
-14.5 | -0.54 | 0.09136 | -0.056 | -5.907
-14 | -0.513 | 0.0845 | -0.058 | -6.069
-13.5 | -0.487 | 0.07734 | -0.061 | -6.291
-13 | -0.462 | 0.0685 | -0.066 | -6.741
-12.5 | -0.424 | 0.08522 | -0.053 | -4.977
-12 | -0.396 | 0.07882 | -0.054 | -5.026
-11.5 | -0.369 | 0.07184 | -0.056 | -5.134
-11 | -0.341 | 0.06695 | -0.058 | -5.09
-10.5 | -0.313 | 0.06134 | -0.061 | -5.107
-10 | -0.286 | 0.05627 | -0.064 | -5.081
-9.5 | -0.255 | 0.06448 | -0.054 | -3.949
-9 | -0.227 | 0.0563 | -0.057 | -4.032
-8.5 | -0.199 | 0.05149 | -0.061 | -3.871
-8 | -0.171 | 0.05044 | -0.059 | -3.383
-7.5 | -0.142 | 0.04951 | -0.057 | -2.872
-7 | -0.188 | 0.04501 | -0.06 | -4.186
-6.5 | -0.188 | 0.00737 | -0.117 | -25.507
-6 | -0.132 | 0.00694 | -0.118 | -18.958
-5.5 | -0.069 | 0.00662 | -0.12 | -10.437
-5 | -0.003 | 0.00638 | -0.121 | -0.463
-4.5 | 0.066 | 0.0062 | -0.122 | 10.571
-4 | 0.136 | 0.00613 | -0.124 | 22.123
-3.5 | 0.206 | 0.00597 | -0.125 | 34.603
-3 | 0.278 | 0.00584 | -0.126 | 47.58
-2.5 | 0.35 | 0.00576 | -0.128 | 60.733
-2 | 0.422 | 0.00578 | -0.129 | 72.961
-1.5 | 0.496 | 0.00612 | -0.13 | 81.073
-1 | 0.567 | 0.00651 | -0.131 | 87.135
-0.5 | 0.639 | 0.00665 | -0.133 | 96.085
0 | 0.699 | 0.00722 | -0.134 | 96.752
0.5 | 0.768 | 0.00738 | -0.135 | 104.135
1 | 0.837 | 0.00756 | -0.136 | 110.829
1.5 | 0.906 | 0.00792 | -0.138 | 114.462
2 | 0.975 | 0.00834 | -0.139 | 116.909
2.5 | 1.044 | 0.00867 | -0.14 | 120.437
3 | 1.113 | 0.00887 | -0.142 | 125.492
3.5 | 1.181 | 0.00954 | -0.143 | 123.775
4 | 1.236 | 0.01036 | -0.144 | 119.279
4.5 | 1.299 | 0.01119 | -0.145 | 116.124
5 | 1.361 | 0.01233 | -0.147 | 110.326
5.5 | 1.42 | 0.01327 | -0.148 | 106.99
6 | 1.475 | 0.01397 | -0.149 | 105.611
6.5 | 1.522 | 0.01469 | -0.151 | 103.626
7 | 1.562 | 0.01546 | -0.152 | 101.004
7.5 | 1.589 | 0.01653 | -0.153 | 96.158
8 | 1.587 | 0.01775 | -0.154 | 89.405
8.5 | 1.538 | 0.01907 | -0.155 | 80.659
9 | 1.355 | 0.02104 | -0.157 | 64.422
9.5 | 0.966 | 0.02233 | -0.158 | 43.253
10 | 0.996 | 0.02467 | -0.159 | 40.372
10.5 | 1.028 | 0.02488 | -0.16 | 41.325
11 | 1.054 | 0.02834 | -0.16 | 37.178
11.5 | 1.09 | 0.02654 | -0.162 | 41.093
12 | 1.12 | 0.02906 | -0.163 | 38.527
12.5 | 1.147 | 0.03182 | -0.164 | 36.051

## 136. Re 16M Mach 0.50 (2)
BIGFOIL.COM POLAR EXPORT
NACA67-715 a=0.6
NACA67-715 a=0.6 |  |  |  | Cl Max: | 1.5349 | at alpha= | 12.5 | deg
XFOIL ncrit=9 |  |  |  | L/D Max: | 216.501 | at alpha= | 2 | deg
Re: | 16000000 |  |  | Cd Min: | 0.12936 | at alpha= | 17.5 | deg
Mach: | 0.5 |  |  | Cl=0 at alpha= | -5.4414 | deg
|  |  |  | @ Cl=0.1, Cd= | 0.0053123
|  |  |  | @ Cl=0.4, Cd= | 0.0046757
|  |  |  | @ Cl=0.6, Cd= | 0.0044408
alpha (deg) | Cl | Cd | Cm | Cl/Cd
-7.5 | -0.2994 | 0.00711 | -0.1605 | -42.1097
-7 | -0.2261 | 0.00657 | -0.1576 | -34.414
-6.5 | -0.1511 | 0.00629 | -0.156 | -24.0223
-6 | -0.078 | 0.00602 | -0.1548 | -12.9568
-5.5 | -0.0081 | 0.00569 | -0.1537 | -1.4236
-5 | 0.061 | 0.00543 | -0.1528 | 11.2339
-4.5 | 0.1306 | 0.00522 | -0.1525 | 25.0192
-4 | 0.1997 | 0.00504 | -0.1525 | 39.623
-3 | 0.3351 | 0.0048 | -0.1527 | 69.8125
-2.5 | 0.403 | 0.00467 | -0.1532 | 86.2955
-2 | 0.4697 | 0.00457 | -0.1536 | 102.779
-1.5 | 0.5344 | 0.00451 | -0.1538 | 118.4922
-1 | 0.6008 | 0.00444 | -0.1544 | 135.3153
-0.5 | 0.6634 | 0.00444 | -0.1542 | 149.4144
0 | 0.7272 | 0.00441 | -0.1543 | 164.898
1 | 0.8392 | 0.00429 | -0.1513 | 195.6177
1.5 | 0.8917 | 0.0042 | -0.149 | 212.3095
2 | 0.9158 | 0.00423 | -0.1404 | 216.5012
2.5 | 0.902 | 0.0052 | -0.1246 | 173.4615
3 | 0.8772 | 0.00665 | -0.1073 | 131.9098
3.5 | 0.8609 | 0.00776 | -0.0922 | 110.9407
4.5 | 0.8689 | 0.01103 | -0.071 | 78.7761
5 | 0.8701 | 0.013 | -0.0606 | 66.9308
5.5 | 0.8897 | 0.01463 | -0.0536 | 60.8134
6 | 0.9194 | 0.01599 | -0.0482 | 57.4984
6.5 | 0.9508 | 0.01746 | -0.0434 | 54.4559
7 | 0.9854 | 0.01881 | -0.0389 | 52.387
7.5 | 1.0147 | 0.02051 | -0.0339 | 49.4734
8 | 1.0533 | 0.02189 | -0.0301 | 48.1179
8.5 | 1.0947 | 0.02328 | -0.0267 | 47.0232
9 | 1.1382 | 0.02455 | -0.0234 | 46.3625
9.5 | 1.1792 | 0.02605 | -0.0198 | 45.2668
10 | 1.2222 | 0.02732 | -0.016 | 44.7365
11.5 | 1.4097 | 0.03451 | -0.0194 | 40.849
12 | 1.4777 | 0.0374 | -0.0212 | 39.5107
12.5 | 1.5349 | 0.04041 | -0.0207 | 37.9832
14 | 1.5286 | 0.05583 | 0.0009 | 27.3795
14.5 | 1.4948 | 0.06381 | 0.007 | 23.4258
15 | 1.4587 | 0.07232 | 0.0115 | 20.1701
15.5 | 1.4125 | 0.08193 | 0.0149 | 17.2403
16 | 1.3653 | 0.09084 | 0.0187 | 15.0297
16.5 | 1.3254 | 0.10266 | 0.0162 | 12.9106
17 | 1.2897 | 0.11559 | 0.0107 | 11.1575
17.5 | 1.2549 | 0.12936 | 0.0032 | 9.7008

## 137. Re 18M Mach 0.00 (1)
BIGFOIL.COM POLAR EXPORT
NACA67-715 a=0.6
NACA67-715 a=0.6 |  |  |  | Cl Max: | 1.675 | at alpha= | 12 | deg
JavaFoil+Calcfoil stall+Eppler ext transition |  |  |  | L/D Max: | 131.179 | at alpha= | 5 | deg
Re: | 18000000 |  |  | Cd Min: | 0.00525 | at alpha= | -3.5 | deg
Mach: | 0 |  |  | Cl=0 at alpha= | -4.9754 | deg
|  |  |  | @ Cl=0.1, Cd= | 0.0057618
|  |  |  | @ Cl=0.4, Cd= | 0.0059972
|  |  |  | @ Cl=0.6, Cd= | 0.0066155
alpha (deg) | Cl | Cd | Cm | Cl/Cd
-19.5 | -0.441 | 0.15625 | -0.038 | -2.823
-19 | -0.454 | 0.14791 | -0.039 | -3.071
-18.5 | -0.467 | 0.14128 | -0.039 | -3.307
-18 | -0.48 | 0.13467 | -0.04 | -3.563
-17.5 | -0.491 | 0.12998 | -0.04 | -3.779
-17 | -0.503 | 0.12188 | -0.042 | -4.124
-16.5 | -0.512 | 0.11612 | -0.043 | -4.413
-16 | -0.521 | 0.10948 | -0.043 | -4.758
-15.5 | -0.528 | 0.1035 | -0.044 | -5.1
-15 | -0.532 | 0.09992 | -0.044 | -5.328
-14.5 | -0.536 | 0.09338 | -0.046 | -5.735
-14 | -0.536 | 0.08781 | -0.047 | -6.102
-13.5 | -0.534 | 0.08254 | -0.048 | -6.465
-13 | -0.528 | 0.07761 | -0.05 | -6.807
-12.5 | -0.52 | 0.0728 | -0.051 | -7.139
-12 | -0.507 | 0.06917 | -0.052 | -7.331
-11.5 | -0.493 | 0.06268 | -0.056 | -7.87
-11 | -0.476 | 0.05697 | -0.059 | -8.351
-10.5 | -0.455 | 0.0507 | -0.063 | -8.982
-10 | -0.504 | 0.00949 | -0.091 | -53.05
-9.5 | -0.475 | 0.00787 | -0.094 | -60.405
-9 | -0.437 | 0.00765 | -0.096 | -57.065
-8.5 | -0.391 | 0.00682 | -0.097 | -57.417
-8 | -0.343 | 0.00664 | -0.098 | -51.574
-7.5 | -0.291 | 0.00649 | -0.099 | -44.847
-7 | -0.237 | 0.0063 | -0.101 | -37.54
-6.5 | -0.18 | 0.00614 | -0.102 | -29.242
-6 | -0.122 | 0.00599 | -0.103 | -20.29
-5.5 | -0.063 | 0.00597 | -0.104 | -10.474
-5 | -0.003 | 0.00585 | -0.106 | -0.451
-4.5 | 0.058 | 0.00581 | -0.107 | 9.96
-4 | 0.119 | 0.00574 | -0.108 | 20.729
-3.5 | 0.18 | 0.00525 | -0.109 | 34.377
-3 | 0.242 | 0.0056 | -0.11 | 43.277
-2.5 | 0.304 | 0.0058 | -0.111 | 52.48
-2 | 0.366 | 0.00596 | -0.112 | 61.408
-1.5 | 0.43 | 0.00603 | -0.113 | 71.218
-1 | 0.491 | 0.00634 | -0.114 | 77.486
-0.5 | 0.553 | 0.00653 | -0.115 | 84.694
0 | 0.608 | 0.00663 | -0.117 | 91.766
0.5 | 0.669 | 0.00666 | -0.118 | 100.366
1 | 0.729 | 0.00692 | -0.119 | 105.31
1.5 | 0.789 | 0.00714 | -0.12 | 110.615
2 | 0.849 | 0.00733 | -0.121 | 115.918
2.5 | 0.909 | 0.00752 | -0.122 | 120.904
3 | 0.969 | 0.00774 | -0.123 | 125.178
3.5 | 1.029 | 0.00806 | -0.125 | 127.736
4 | 1.081 | 0.00826 | -0.126 | 130.889
4.5 | 1.138 | 0.00873 | -0.127 | 130.248
5 | 1.194 | 0.0091 | -0.128 | 131.179
5.5 | 1.249 | 0.01 | -0.129 | 124.93
6 | 1.303 | 0.0105 | -0.13 | 124.109
6.5 | 1.354 | 0.0109 | -0.131 | 124.239
7 | 1.403 | 0.01135 | -0.132 | 123.676
7.5 | 1.451 | 0.01179 | -0.133 | 123.073
8 | 1.493 | 0.01227 | -0.135 | 121.656
8.5 | 1.532 | 0.01291 | -0.136 | 118.613
9 | 1.566 | 0.01345 | -0.137 | 116.464
9.5 | 1.597 | 0.01408 | -0.138 | 113.395
10 | 1.622 | 0.0147 | -0.139 | 110.343
10.5 | 1.643 | 0.01539 | -0.14 | 106.798
11 | 1.659 | 0.01606 | -0.141 | 103.293
11.5 | 1.669 | 0.01678 | -0.142 | 99.48
12 | 1.675 | 0.01763 | -0.143 | 94.962
12.5 | 1.674 | 0.01834 | -0.144 | 91.306
13 | 1.669 | 0.01924 | -0.145 | 86.715
13.5 | 1.656 | 0.02018 | -0.146 | 82.047
14 | 1.634 | 0.0211 | -0.147 | 77.417
14.5 | 1.606 | 0.02224 | -0.147 | 72.229
15 | 1.573 | 0.02338 | -0.148 | 67.287
15.5 | 1.537 | 0.02456 | -0.149 | 62.585
16 | 1.496 | 0.02598 | -0.15 | 57.59
16.5 | 1.453 | 0.02738 | -0.151 | 53.063
17 | 1.407 | 0.02916 | -0.151 | 48.254

## 138. Re 18M Mach 0.00 (2)
BIGFOIL.COM POLAR EXPORT
NACA67-715 a=0.6
NACA67-715 a=0.6 |  |  |  | Cl Max: | 1.829 | at alpha= | 20 | deg
XFOIL ncrit=9 |  |  |  | L/D Max: | 161.885 | at alpha= | 1 | deg
Re: | 18000000 |  |  | Cd Min: | 0.05131 | at alpha= | 20 | deg
Mach: | 0 |  |  | Cl=0 at alpha= | -5.3555 | deg
|  |  |  | @ Cl=0.1, Cd= | 0.0047368
|  |  |  | @ Cl=0.4, Cd= | 0.0043112
|  |  |  | @ Cl=0.6, Cd= | 0.00427
alpha (deg) | Cl | Cd | Cm | Cl/Cd
-20 | -1.2138 | 0.02567 | -0.1602 | -47.2848
-19.5 | -1.2163 | 0.02315 | -0.1559 | -52.54
-19 | -1.2046 | 0.0215 | -0.1521 | -56.0279
-18.5 | -1.1973 | 0.01975 | -0.1471 | -60.6228
-18 | -1.1847 | 0.01831 | -0.1422 | -64.7023
-17.5 | -1.1646 | 0.01723 | -0.1378 | -67.5914
-17 | -1.1462 | 0.01614 | -0.1326 | -71.0161
-16.5 | -1.1238 | 0.01534 | -0.1276 | -73.2595
-16 | -1.0887 | 0.01449 | -0.125 | -75.1346
-15 | -1.0122 | 0.01267 | -0.1208 | -79.8895
-14.5 | -0.9719 | 0.01171 | -0.119 | -82.9974
-14 | -0.926 | 0.01107 | -0.1179 | -83.6495
-13.5 | -0.8783 | 0.0105 | -0.1172 | -83.6476
-13 | -0.8292 | 0.00998 | -0.1167 | -83.0862
-12.5 | -0.7786 | 0.00951 | -0.1164 | -81.8717
-12 | -0.7273 | 0.00905 | -0.1162 | -80.3646
-11.5 | -0.675 | 0.00864 | -0.1162 | -78.125
-10.5 | -0.5688 | 0.00786 | -0.1164 | -72.3664
-10 | -0.5155 | 0.00747 | -0.1165 | -69.0094
-9.5 | -0.4623 | 0.00705 | -0.1166 | -65.5745
-9 | -0.4083 | 0.00669 | -0.1169 | -61.0314
-8.5 | -0.3564 | 0.00611 | -0.1167 | -58.3306
-8 | -0.3004 | 0.00587 | -0.1173 | -51.1755
-7.5 | -0.2438 | 0.00568 | -0.118 | -42.9225
-7 | -0.187 | 0.00551 | -0.1187 | -33.9383
-6.5 | -0.1303 | 0.00536 | -0.1195 | -24.3097
-6 | -0.0735 | 0.00521 | -0.1202 | -14.1075
-5.5 | -0.0165 | 0.00504 | -0.121 | -3.2738
-5 | 0.0406 | 0.00487 | -0.1218 | 8.3368
-4.5 | 0.098 | 0.00474 | -0.1226 | 20.6751
-4 | 0.1551 | 0.00465 | -0.1234 | 33.3548
-3.5 | 0.2125 | 0.00454 | -0.1243 | 46.8062
-3 | 0.2693 | 0.00445 | -0.1251 | 60.5169
-2.5 | 0.3261 | 0.00437 | -0.1258 | 74.6224
-2 | 0.3822 | 0.00433 | -0.1265 | 88.2679
-1.5 | 0.439 | 0.00427 | -0.1273 | 102.8103
-1 | 0.4952 | 0.00425 | -0.128 | 116.5176
-0.5 | 0.5507 | 0.00427 | -0.1285 | 128.9696
0 | 0.6054 | 0.00427 | -0.1289 | 141.7799
0.5 | 0.6584 | 0.00422 | -0.129 | 156.019
1 | 0.7042 | 0.00435 | -0.1275 | 161.8851
1.5 | 0.733 | 0.00484 | -0.1225 | 151.4463
2.5 | 0.7656 | 0.00546 | -0.1068 | 140.2198
3.5 | 0.7749 | 0.0071 | -0.0876 | 109.1408
4.5 | 0.8093 | 0.0083 | -0.0742 | 97.506
5 | 0.8419 | 0.0089 | -0.0706 | 94.5955
5.5 | 0.8715 | 0.00964 | -0.0666 | 90.4046
6 | 0.9038 | 0.01038 | -0.0632 | 87.0713
6.5 | 0.9359 | 0.01118 | -0.0599 | 83.712
7 | 0.969 | 0.01199 | -0.0568 | 80.8173
7.5 | 0.9986 | 0.01293 | -0.0533 | 77.2312
8 | 1.0365 | 0.01364 | -0.0512 | 75.9897
8.5 | 1.0713 | 0.01444 | -0.0487 | 74.1898
9.5 | 1.1477 | 0.01583 | -0.0451 | 72.5016
10 | 1.1823 | 0.01667 | -0.0428 | 70.9238
10.5 | 1.2175 | 0.01735 | -0.0404 | 70.1729
11 | 1.278 | 0.01838 | -0.0442 | 69.5321
11.5 | 1.3382 | 0.0197 | -0.0484 | 67.9289
12 | 1.3964 | 0.02095 | -0.052 | 66.6539
12.5 | 1.4516 | 0.02223 | -0.0551 | 65.2991
13.5 | 1.5216 | 0.02494 | -0.0525 | 61.0104
14 | 1.555 | 0.02615 | -0.0508 | 59.4646
14.5 | 1.581 | 0.02782 | -0.0483 | 56.8296
15 | 1.612 | 0.0292 | -0.0466 | 55.2055
15.5 | 1.6388 | 0.03093 | -0.0445 | 52.9842
16 | 1.668 | 0.03248 | -0.0427 | 51.3547
16.5 | 1.6925 | 0.03438 | -0.0406 | 49.2292
17 | 1.7178 | 0.03622 | -0.0386 | 47.4268
17.5 | 1.7372 | 0.03859 | -0.0362 | 45.0168
18 | 1.7566 | 0.04097 | -0.034 | 42.8753
18.5 | 1.7772 | 0.04326 | -0.032 | 41.0818
19 | 1.7958 | 0.04584 | -0.0302 | 39.1754
19.5 | 1.8112 | 0.04868 | -0.0282 | 37.2062
20 | 1.829 | 0.05131 | -0.0265 | 35.6461

## 139. Re 18M Mach 0.10 (1)
BIGFOIL.COM POLAR EXPORT
NACA67-715 a=0.6
NACA67-715 a=0.6 |  |  |  | Cl Max: | 1.668 | at alpha= | 12 | deg
JavaFoil+Calcfoil stall+Eppler ext transition |  |  |  | L/D Max: | 133.364 | at alpha= | 3.5 | deg
Re: | 18000000 |  |  | Cd Min: | 0.00507 | at alpha= | -3.5 | deg
Mach: | 0.1 |  |  | Cl=0 at alpha= | -4.9754 | deg
|  |  |  | @ Cl=0.1, Cd= | 0.0057126
|  |  |  | @ Cl=0.4, Cd= | 0.006005
|  |  |  | @ Cl=0.6, Cd= | 0.006602
alpha (deg) | Cl | Cd | Cm | Cl/Cd
-19 | -0.408 | 0.15149 | -0.038 | -2.692
-18.5 | -0.423 | 0.14349 | -0.039 | -2.948
-18 | -0.438 | 0.13672 | -0.04 | -3.204
-17.5 | -0.452 | 0.13288 | -0.04 | -3.405
-17 | -0.466 | 0.12315 | -0.041 | -3.787
-16.5 | -0.479 | 0.11729 | -0.042 | -4.085
-16 | -0.491 | 0.11127 | -0.043 | -4.41
-15.5 | -0.5 | 0.1074 | -0.043 | -4.657
-15 | -0.508 | 0.10142 | -0.044 | -5.011
-14.5 | -0.514 | 0.09451 | -0.046 | -5.442
-14 | -0.518 | 0.08871 | -0.047 | -5.834
-13.5 | -0.518 | 0.08378 | -0.048 | -6.181
-13 | -0.515 | 0.07888 | -0.049 | -6.532
-12.5 | -0.509 | 0.07454 | -0.05 | -6.823
-12 | -0.499 | 0.06924 | -0.052 | -7.21
-11.5 | -0.486 | 0.06399 | -0.055 | -7.601
-11 | -0.47 | 0.0586 | -0.057 | -8.02
-10.5 | -0.448 | 0.05544 | -0.058 | -8.076
-10 | -0.435 | 0.04065 | -0.07 | -10.696
-9.5 | -0.473 | 0.00811 | -0.094 | -58.265
-9 | -0.436 | 0.00776 | -0.096 | -56.226
-8.5 | -0.392 | 0.00734 | -0.098 | -53.373
-8 | -0.343 | 0.00671 | -0.099 | -51.202
-7.5 | -0.292 | 0.00651 | -0.1 | -44.805
-7 | -0.237 | 0.00635 | -0.101 | -37.391
-6.5 | -0.18 | 0.00617 | -0.102 | -29.24
-6 | -0.122 | 0.00601 | -0.104 | -20.301
-5.5 | -0.063 | 0.00591 | -0.105 | -10.618
-5 | -0.003 | 0.00587 | -0.106 | -0.452
-4.5 | 0.058 | 0.00576 | -0.107 | 10.093
-4 | 0.12 | 0.00569 | -0.109 | 21.008
-3.5 | 0.181 | 0.00507 | -0.109 | 35.752
-3 | 0.243 | 0.00563 | -0.11 | 43.21
-2.5 | 0.306 | 0.00576 | -0.112 | 53.099
-2 | 0.368 | 0.00595 | -0.113 | 61.881
-1.5 | 0.432 | 0.00606 | -0.114 | 71.265
-1 | 0.494 | 0.00638 | -0.115 | 77.464
-0.5 | 0.556 | 0.00653 | -0.116 | 85.117
0 | 0.611 | 0.00662 | -0.117 | 92.377
0.5 | 0.672 | 0.00666 | -0.118 | 100.984
1 | 0.733 | 0.00696 | -0.119 | 105.235
1.5 | 0.793 | 0.00714 | -0.121 | 111.037
2 | 0.853 | 0.00738 | -0.122 | 115.695
2.5 | 0.914 | 0.00758 | -0.123 | 120.548
3 | 0.974 | 0.00777 | -0.124 | 125.289
3.5 | 1.034 | 0.00775 | -0.125 | 133.364
4 | 1.086 | 0.00829 | -0.126 | 131.031
4.5 | 1.143 | 0.00881 | -0.127 | 129.738
5 | 1.199 | 0.00917 | -0.129 | 130.864
5.5 | 1.255 | 0.01008 | -0.13 | 124.523
6 | 1.309 | 0.01058 | -0.131 | 123.73
6.5 | 1.36 | 0.011 | -0.132 | 123.647
7 | 1.409 | 0.01144 | -0.133 | 123.156
7.5 | 1.457 | 0.01189 | -0.134 | 122.542
8 | 1.499 | 0.01239 | -0.135 | 120.962
8.5 | 1.537 | 0.01305 | -0.136 | 117.704
9 | 1.571 | 0.01364 | -0.137 | 115.166
9.5 | 1.6 | 0.01423 | -0.138 | 112.456
10 | 1.624 | 0.01489 | -0.139 | 109.071
10.5 | 1.644 | 0.01559 | -0.14 | 105.46
11 | 1.657 | 0.01629 | -0.142 | 101.713
11.5 | 1.665 | 0.01703 | -0.143 | 97.797
12 | 1.668 | 0.01792 | -0.144 | 93.032
12.5 | 1.664 | 0.01872 | -0.144 | 88.877
13 | 1.655 | 0.01956 | -0.145 | 84.59
13.5 | 1.638 | 0.02057 | -0.146 | 79.642
14 | 1.611 | 0.02158 | -0.147 | 74.642
14.5 | 1.578 | 0.02281 | -0.148 | 69.169
15 | 1.54 | 0.02395 | -0.149 | 64.29
15.5 | 1.497 | 0.02518 | -0.15 | 59.468
16 | 1.451 | 0.02672 | -0.151 | 54.287
16.5 | 1.401 | 0.02822 | -0.151 | 49.656
17 | 1.349 | 0.0301 | -0.152 | 44.822

## 140. Re 18M Mach 0.10 (2)
BIGFOIL.COM POLAR EXPORT
NACA67-715 a=0.6
NACA67-715 a=0.6 |  |  |  | Cl Max: | 1.8267 | at alpha= | 20 | deg
XFOIL ncrit=9 |  |  |  | L/D Max: | 164.687 | at alpha= | 1 | deg
Re: | 18000000 |  |  | Cd Min: | 0.05341 | at alpha= | 20 | deg
Mach: | 0.1 |  |  | Cl=0 at alpha= | -5.3583 | deg
|  |  |  | @ Cl=0.1, Cd= | 0.0047481
|  |  |  | @ Cl=0.4, Cd= | 0.0043142
|  |  |  | @ Cl=0.6, Cd= | 0.0042489
alpha (deg) | Cl | Cd | Cm | Cl/Cd
-20 | -1.1284 | 0.0322 | -0.1695 | -35.0435
-19.5 | -1.1561 | 0.0274 | -0.1665 | -42.1934
-19 | -1.155 | 0.0249 | -0.1629 | -46.3855
-18.5 | -1.1627 | 0.0222 | -0.1573 | -52.3739
-18 | -1.1605 | 0.02016 | -0.1516 | -57.5645
-17.5 | -1.1466 | 0.01874 | -0.1466 | -61.1846
-17 | -1.133 | 0.01733 | -0.1409 | -65.378
-16.5 | -1.1131 | 0.0163 | -0.1356 | -68.2883
-16 | -1.0886 | 0.01538 | -0.1307 | -70.7802
-15.5 | -1.0523 | 0.01445 | -0.128 | -72.8235
-15 | -1.0139 | 0.01349 | -0.1255 | -75.1594
-14.5 | -0.9758 | 0.01235 | -0.123 | -79.0121
-14 | -0.9313 | 0.01157 | -0.1215 | -80.4927
-13.5 | -0.8846 | 0.01087 | -0.1203 | -81.3799
-13 | -0.836 | 0.01024 | -0.1194 | -81.6406
-12.5 | -0.7853 | 0.00971 | -0.1188 | -80.8754
-12 | -0.7335 | 0.00922 | -0.1184 | -79.5553
-11.5 | -0.6807 | 0.00878 | -0.1183 | -77.5285
-11 | -0.6274 | 0.00836 | -0.1181 | -75.0478
-10.5 | -0.5734 | 0.00797 | -0.1182 | -71.9448
-10 | -0.5193 | 0.00758 | -0.1182 | -68.5092
-9.5 | -0.4656 | 0.00715 | -0.1182 | -65.1189
-9 | -0.4107 | 0.00681 | -0.1184 | -60.3084
-8.5 | -0.3586 | 0.00618 | -0.1181 | -58.0259
-8 | -0.3026 | 0.0059 | -0.1185 | -51.2881
-7.5 | -0.2454 | 0.0057 | -0.1191 | -43.0526
-7 | -0.1882 | 0.00553 | -0.1198 | -34.0325
-6.5 | -0.131 | 0.00537 | -0.1205 | -24.3948
-6 | -0.0737 | 0.00523 | -0.1212 | -14.0918
-5.5 | -0.0163 | 0.00506 | -0.1219 | -3.2213
-5 | 0.0412 | 0.00488 | -0.1227 | 8.4426
-4.5 | 0.0989 | 0.00475 | -0.1235 | 20.8211
-3.5 | 0.2142 | 0.00455 | -0.1252 | 47.0769
-3 | 0.2714 | 0.00445 | -0.126 | 60.9888
-2.5 | 0.3285 | 0.00437 | -0.1267 | 75.1716
-2 | 0.3849 | 0.00433 | -0.1273 | 88.8915
-1.5 | 0.4421 | 0.00427 | -0.1281 | 103.5363
-1 | 0.4986 | 0.00426 | -0.1288 | 117.0423
-0.5 | 0.5544 | 0.00427 | -0.1293 | 129.8361
0.5 | 0.6625 | 0.00422 | -0.1297 | 156.9905
1 | 0.7098 | 0.00431 | -0.1286 | 164.6868
1.5 | 0.7383 | 0.0048 | -0.1234 | 153.8125
2 | 0.7446 | 0.00518 | -0.1132 | 143.7452
2.5 | 0.7666 | 0.0055 | -0.1066 | 139.3818
3 | 0.783 | 0.00593 | -0.0992 | 132.0405
3.5 | 0.778 | 0.00712 | -0.0878 | 109.2697
4 | 0.7853 | 0.00761 | -0.079 | 103.1932
4.5 | 0.8098 | 0.0084 | -0.0738 | 96.4048
5 | 0.8402 | 0.00907 | -0.0697 | 92.6351
5.5 | 0.872 | 0.00978 | -0.0661 | 89.1616
6 | 0.9028 | 0.01058 | -0.0624 | 85.3308
6.5 | 0.9367 | 0.01134 | -0.0593 | 82.6014
7 | 0.9687 | 0.01221 | -0.056 | 79.3366
7.5 | 0.9997 | 0.01312 | -0.0526 | 76.1966
8 | 1.0349 | 0.01395 | -0.0501 | 74.1864
8.5 | 1.0725 | 0.01467 | -0.048 | 73.1084
9 | 1.1116 | 0.01538 | -0.0462 | 72.2757
9.5 | 1.1473 | 0.01618 | -0.0439 | 70.9085
10 | 1.1843 | 0.01695 | -0.0419 | 69.8702
10.5 | 1.2199 | 0.01763 | -0.0395 | 69.1946
11 | 1.2803 | 0.01888 | -0.0435 | 67.8125
11.5 | 1.3419 | 0.02011 | -0.0476 | 66.728
12 | 1.4009 | 0.02136 | -0.0512 | 65.5852
12.5 | 1.456 | 0.02269 | -0.0541 | 64.1692
13.5 | 1.526 | 0.02546 | -0.0513 | 59.9372
14 | 1.5555 | 0.02697 | -0.049 | 57.6752
14.5 | 1.5849 | 0.02847 | -0.0468 | 55.6691
15 | 1.6134 | 0.0301 | -0.0447 | 53.6013
15.5 | 1.6432 | 0.03167 | -0.0428 | 51.8851
16 | 1.6693 | 0.03351 | -0.0406 | 49.815
16.5 | 1.6962 | 0.03529 | -0.0386 | 48.0646
17 | 1.7173 | 0.03756 | -0.0362 | 45.7215
17.5 | 1.7404 | 0.03971 | -0.034 | 43.8278
18 | 1.7584 | 0.04226 | -0.0316 | 41.6091
18.5 | 1.777 | 0.04487 | -0.0295 | 39.6033
19 | 1.7987 | 0.04725 | -0.0277 | 38.0677
19.5 | 1.8131 | 0.05029 | -0.0256 | 36.0529
20 | 1.8267 | 0.05341 | -0.0236 | 34.2015

## 141. Re 18M Mach 0.25 (1)
BIGFOIL.COM POLAR EXPORT
NACA67-715 a=0.6
NACA67-715 a=0.6 |  |  |  | Cl Max: | 1.634 | at alpha= | 10.5 | deg
JavaFoil+Calcfoil stall+Eppler ext transition |  |  |  | L/D Max: | 132.068 | at alpha= | 3.5 | deg
Re: | 18000000 |  |  | Cd Min: | 0.00524 | at alpha= | -4 | deg
Mach: | 0.25 |  |  | Cl=0 at alpha= | -4.9762 | deg
|  |  |  | @ Cl=0.1, Cd= | 0.0053568
|  |  |  | @ Cl=0.4, Cd= | 0.0060533
|  |  |  | @ Cl=0.6, Cd= | 0.0067005
alpha (deg) | Cl | Cd | Cm | Cl/Cd
-16.5 | -0.125 | 0.12621 | -0.042 | -0.99
-16 | -0.196 | 0.12038 | -0.042 | -1.63
-15.5 | -0.245 | 0.11522 | -0.043 | -2.13
-15 | -0.287 | 0.10972 | -0.043 | -2.617
-14.5 | -0.324 | 0.1033 | -0.044 | -3.134
-14 | -0.355 | 0.09774 | -0.045 | -3.636
-13.5 | -0.382 | 0.09203 | -0.045 | -4.149
-13 | -0.403 | 0.08586 | -0.046 | -4.696
-12.5 | -0.419 | 0.08014 | -0.048 | -5.226
-12 | -0.428 | 0.07602 | -0.048 | -5.625
-11.5 | -0.431 | 0.0701 | -0.051 | -6.15
-11 | -0.428 | 0.06532 | -0.052 | -6.547
-10.5 | -0.418 | 0.06039 | -0.055 | -6.923
-10 | -0.402 | 0.05607 | -0.057 | -7.173
-9.5 | -0.382 | 0.05042 | -0.061 | -7.575
-9 | -0.361 | 0.04071 | -0.07 | -8.862
-8.5 | -0.388 | 0.00769 | -0.099 | -50.457
-8 | -0.346 | 0.00732 | -0.101 | -47.232
-7.5 | -0.295 | 0.00671 | -0.103 | -44.018
-7 | -0.241 | 0.00643 | -0.104 | -37.539
-6.5 | -0.184 | 0.00634 | -0.105 | -28.979
-6 | -0.125 | 0.00614 | -0.106 | -20.297
-5.5 | -0.064 | 0.00606 | -0.108 | -10.604
-5 | -0.003 | 0.00595 | -0.109 | -0.456
-4.5 | 0.06 | 0.00556 | -0.11 | 10.715
-4 | 0.123 | 0.00524 | -0.111 | 23.398
-3.5 | 0.186 | 0.0056 | -0.112 | 33.237
-3 | 0.25 | 0.00562 | -0.113 | 44.485
-2.5 | 0.314 | 0.00578 | -0.114 | 54.279
-2 | 0.378 | 0.00602 | -0.116 | 62.845
-1.5 | 0.444 | 0.00612 | -0.117 | 72.503
-1 | 0.508 | 0.00638 | -0.118 | 79.574
-0.5 | 0.571 | 0.00667 | -0.119 | 85.643
0 | 0.628 | 0.00673 | -0.12 | 93.189
0.5 | 0.69 | 0.00681 | -0.121 | 101.293
1 | 0.752 | 0.00708 | -0.123 | 106.156
1.5 | 0.814 | 0.00733 | -0.124 | 111.007
2 | 0.876 | 0.00756 | -0.125 | 115.886
2.5 | 0.938 | 0.00778 | -0.126 | 120.615
3 | 1 | 0.00801 | -0.127 | 124.84
3.5 | 1.061 | 0.00804 | -0.128 | 132.068
4 | 1.114 | 0.00862 | -0.13 | 129.243
4.5 | 1.172 | 0.00918 | -0.131 | 127.694
5 | 1.23 | 0.00957 | -0.132 | 128.559
5.5 | 1.286 | 0.01054 | -0.133 | 122.034
6 | 1.341 | 0.01108 | -0.134 | 121.016
6.5 | 1.392 | 0.01154 | -0.135 | 120.667
7 | 1.442 | 0.01204 | -0.136 | 119.773
7.5 | 1.488 | 0.01252 | -0.138 | 118.825
8 | 1.527 | 0.01311 | -0.139 | 116.455
8.5 | 1.562 | 0.01385 | -0.14 | 112.754
9 | 1.59 | 0.0145 | -0.141 | 109.65
9.5 | 1.612 | 0.01519 | -0.142 | 106.122
10 | 1.627 | 0.01595 | -0.143 | 102.026
10.5 | 1.634 | 0.01681 | -0.144 | 97.199
11 | 1.633 | 0.01771 | -0.145 | 92.221
11.5 | 1.622 | 0.01863 | -0.146 | 87.059
12 | 1.602 | 0.01946 | -0.147 | 82.321
12.5 | 1.573 | 0.02064 | -0.148 | 76.182
13 | 1.533 | 0.02176 | -0.149 | 70.462
13.5 | 1.482 | 0.02315 | -0.15 | 64.009
14 | 1.412 | 0.02446 | -0.151 | 57.744
14.5 | 1.333 | 0.02598 | -0.152 | 51.323
15 | 1.244 | 0.02802 | -0.152 | 44.416
15.5 | 1.148 | 0.03043 | -0.153 | 37.713

## 142. Re 18M Mach 0.25 (2)
BIGFOIL.COM POLAR EXPORT
NACA67-715 a=0.6
NACA67-715 a=0.6 |  |  |  | Cl Max: | 1.8118 | at alpha= | 20 | deg
XFOIL ncrit=9 |  |  |  | L/D Max: | 175.226 | at alpha= | 1 | deg
Re: | 18000000 |  |  | Cd Min: | 0.16228 | at alpha= | -19.5 | deg
Mach: | 0.25 |  |  | Cl=0 at alpha= | -5.3742 | deg
|  |  |  | @ Cl=0.1, Cd= | 0.0048103
|  |  |  | @ Cl=0.4, Cd= | 0.0043502
|  |  |  | @ Cl=0.6, Cd= | 0.004281
alpha (deg) | Cl | Cd | Cm | Cl/Cd
-19.5 | -0.2797 | 0.16228 | -0.1057 | -1.7236
-19 | -0.2614 | 0.15668 | -0.1099 | -1.6684
-18.5 | -0.2484 | 0.14981 | -0.1143 | -1.6581
-18 | -0.2533 | 0.13916 | -0.1198 | -1.8202
-17.5 | -0.2424 | 0.13219 | -0.1242 | -1.8337
-17 | -0.8019 | 0.04134 | -0.1813 | -19.3977
-16.5 | -0.8553 | 0.03213 | -0.185 | -26.62
-16 | -0.8952 | 0.02703 | -0.18 | -33.1188
-15.5 | -0.9286 | 0.02303 | -0.1718 | -40.3213
-15 | -0.9544 | 0.01972 | -0.1616 | -48.3976
-14.5 | -0.9626 | 0.01749 | -0.1512 | -55.0372
-14 | -0.9389 | 0.01558 | -0.1455 | -60.2632
-13.5 | -0.9034 | 0.01405 | -0.1411 | -64.2989
-13 | -0.8621 | 0.01269 | -0.1375 | -67.9354
-12.5 | -0.8157 | 0.01152 | -0.1346 | -70.8073
-12 | -0.7645 | 0.01063 | -0.1325 | -71.9191
-11.5 | -0.7121 | 0.00976 | -0.1306 | -72.9611
-11 | -0.6566 | 0.00912 | -0.1293 | -71.9956
-10.5 | -0.5999 | 0.00858 | -0.1283 | -69.9184
-9.5 | -0.4848 | 0.00768 | -0.127 | -63.125
-9 | -0.4267 | 0.00725 | -0.1266 | -58.8552
-8.5 | -0.3689 | 0.00679 | -0.1262 | -54.3299
-8 | -0.314 | 0.00612 | -0.1255 | -51.3072
-7.5 | -0.2548 | 0.00583 | -0.1256 | -43.705
-7 | -0.1949 | 0.00564 | -0.1259 | -34.5567
-6.5 | -0.135 | 0.00548 | -0.1263 | -24.635
-5.5 | -0.015 | 0.00513 | -0.1273 | -2.924
-5 | 0.0446 | 0.00495 | -0.1279 | 9.0101
-4.5 | 0.1041 | 0.0048 | -0.1285 | 21.6875
-4 | 0.1637 | 0.0047 | -0.1292 | 34.8298
-3.5 | 0.2239 | 0.00458 | -0.1301 | 48.8865
-3 | 0.2831 | 0.00447 | -0.1308 | 63.3333
-2.5 | 0.3422 | 0.00441 | -0.1315 | 77.5964
-2 | 0.4002 | 0.00435 | -0.1321 | 92
-1.5 | 0.4591 | 0.00428 | -0.1328 | 107.2664
-1 | 0.5173 | 0.00427 | -0.1335 | 121.1475
-0.5 | 0.5745 | 0.00429 | -0.1339 | 133.9161
0 | 0.6315 | 0.00427 | -0.1343 | 147.8923
0.5 | 0.687 | 0.0042 | -0.1345 | 163.5714
1 | 0.7377 | 0.00421 | -0.1336 | 175.2257
2 | 0.7623 | 0.00512 | -0.1153 | 148.8867
2.5 | 0.7731 | 0.00571 | -0.1062 | 135.394
3 | 0.7897 | 0.00625 | -0.0986 | 126.352
3.5 | 0.789 | 0.00741 | -0.0878 | 106.4777
4 | 0.7936 | 0.00798 | -0.0782 | 99.4486
4.5 | 0.8144 | 0.00894 | -0.072 | 91.0962
5 | 0.8418 | 0.0098 | -0.0672 | 85.898
5.5 | 0.8729 | 0.01062 | -0.0631 | 82.194
6 | 0.9031 | 0.01155 | -0.059 | 78.1905
6.5 | 0.9371 | 0.01242 | -0.0556 | 75.4509
7 | 0.9709 | 0.01334 | -0.0524 | 72.7811
7.5 | 1.0022 | 0.01437 | -0.0487 | 69.7425
8 | 1.0374 | 0.01532 | -0.0458 | 67.7154
8.5 | 1.0764 | 0.01612 | -0.0435 | 66.7742
9 | 1.1166 | 0.01692 | -0.0415 | 65.9929
9.5 | 1.1535 | 0.01784 | -0.039 | 64.6581
10 | 1.1915 | 0.01869 | -0.0366 | 63.7507
10.5 | 1.2356 | 0.01951 | -0.0355 | 63.3316
11 | 1.2973 | 0.02112 | -0.0393 | 61.4252
11.5 | 1.3596 | 0.02256 | -0.0429 | 60.266
12 | 1.4193 | 0.02403 | -0.0459 | 59.0637
12.5 | 1.473 | 0.02581 | -0.0481 | 57.0709
13.5 | 1.5417 | 0.02892 | -0.0435 | 53.3091
14 | 1.5714 | 0.0307 | -0.0406 | 51.1857
14.5 | 1.6012 | 0.03256 | -0.038 | 49.1769
15 | 1.6322 | 0.03435 | -0.0355 | 47.5167
15.5 | 1.6587 | 0.03651 | -0.0327 | 45.4314
16 | 1.6839 | 0.03879 | -0.0299 | 43.4107
16.5 | 1.7074 | 0.0413 | -0.0271 | 41.3414
17 | 1.727 | 0.04411 | -0.0241 | 39.1521
17.5 | 1.7471 | 0.047 | -0.0214 | 37.1723
18 | 1.7683 | 0.04985 | -0.0189 | 35.4724
18.5 | 1.7836 | 0.05324 | -0.0163 | 33.5011
19 | 1.7963 | 0.05694 | -0.0137 | 31.5472
19.5 | 1.8068 | 0.06093 | -0.0113 | 29.6537
20 | 1.8118 | 0.06543 | -0.0089 | 27.6907

## 143. Re 18M Mach 0.50 (1)
BIGFOIL.COM POLAR EXPORT
NACA67-715 a=0.6
NACA67-715 a=0.6 |  |  |  | Cl Max: | 1.59 | at alpha= | 7.5 | deg
JavaFoil+Calcfoil stall+Eppler ext transition |  |  |  | L/D Max: | 123.563 | at alpha= | 3.5 | deg
Re: | 18000000 |  |  | Cd Min: | 0.00577 | at alpha= | -3 | deg
Mach: | 0.5 |  |  | Cl=0 at alpha= | -4.9783 | deg
|  |  |  | @ Cl=0.1, Cd= | 0.0061426
|  |  |  | @ Cl=0.4, Cd= | 0.0061183
|  |  |  | @ Cl=0.6, Cd= | 0.0069
alpha (deg) | Cl | Cd | Cm | Cl/Cd
-20 | -0.846 | 0.16972 | -0.049 | -4.987
-19.5 | -0.819 | 0.16011 | -0.049 | -5.113
-19 | -0.79 | 0.15578 | -0.049 | -5.074
-18.5 | -0.762 | 0.14948 | -0.049 | -5.1
-18 | -0.734 | 0.1429 | -0.049 | -5.135
-17.5 | -0.706 | 0.13518 | -0.05 | -5.224
-17 | -0.679 | 0.12804 | -0.051 | -5.3
-16.5 | -0.651 | 0.1183 | -0.052 | -5.503
-16 | -0.622 | 0.11953 | -0.051 | -5.203
-15.5 | -0.594 | 0.10687 | -0.052 | -5.561
-15 | -0.567 | 0.09906 | -0.054 | -5.724
-14.5 | -0.54 | 0.09229 | -0.056 | -5.848
-14 | -0.513 | 0.08509 | -0.058 | -6.024
-13.5 | -0.486 | 0.07812 | -0.061 | -6.223
-13 | -0.46 | 0.07158 | -0.064 | -6.42
-12.5 | -0.424 | 0.08589 | -0.053 | -4.939
-12 | -0.396 | 0.07806 | -0.054 | -5.075
-11.5 | -0.369 | 0.07144 | -0.057 | -5.164
-11 | -0.341 | 0.06669 | -0.058 | -5.112
-10.5 | -0.313 | 0.06091 | -0.061 | -5.146
-10 | -0.286 | 0.05542 | -0.065 | -5.167
-9.5 | -0.255 | 0.06393 | -0.054 | -3.984
-9 | -0.227 | 0.05641 | -0.057 | -4.025
-8.5 | -0.199 | 0.05112 | -0.061 | -3.9
-8 | -0.171 | 0.05031 | -0.059 | -3.392
-7.5 | -0.142 | 0.049 | -0.057 | -2.902
-7 | -0.189 | 0.04492 | -0.06 | -4.197
-6.5 | -0.188 | 0.00712 | -0.117 | -26.388
-6 | -0.132 | 0.0068 | -0.118 | -19.325
-5.5 | -0.069 | 0.0065 | -0.12 | -10.621
-5 | -0.003 | 0.00631 | -0.121 | -0.469
-4.5 | 0.066 | 0.00623 | -0.122 | 10.523
-4 | 0.136 | 0.00605 | -0.124 | 22.391
-3.5 | 0.206 | 0.00589 | -0.125 | 35.037
-3 | 0.278 | 0.00577 | -0.126 | 48.156
-2.5 | 0.35 | 0.00591 | -0.127 | 59.247
-2 | 0.422 | 0.00621 | -0.129 | 67.9
-1.5 | 0.496 | 0.00647 | -0.13 | 76.648
-1 | 0.567 | 0.00668 | -0.131 | 84.97
-0.5 | 0.639 | 0.00716 | -0.132 | 89.225
0 | 0.699 | 0.00753 | -0.134 | 92.813
0.5 | 0.768 | 0.00751 | -0.135 | 102.221
1 | 0.837 | 0.00783 | -0.136 | 106.957
1.5 | 0.907 | 0.00816 | -0.138 | 111.038
2 | 0.976 | 0.0086 | -0.139 | 113.489
2.5 | 1.044 | 0.00889 | -0.14 | 117.415
3 | 1.113 | 0.00925 | -0.142 | 120.29
3.5 | 1.182 | 0.00956 | -0.143 | 123.563
4 | 1.236 | 0.01039 | -0.144 | 118.953
4.5 | 1.3 | 0.01106 | -0.146 | 117.529
5 | 1.361 | 0.01228 | -0.147 | 110.872
5.5 | 1.421 | 0.01303 | -0.148 | 109.032
6 | 1.476 | 0.01371 | -0.149 | 107.625
6.5 | 1.523 | 0.0144 | -0.151 | 105.776
7 | 1.563 | 0.01516 | -0.152 | 103.071
7.5 | 1.59 | 0.01632 | -0.153 | 97.45
8 | 1.587 | 0.0174 | -0.154 | 91.234
8.5 | 1.539 | 0.01869 | -0.156 | 82.369
9 | 1.356 | 0.02062 | -0.157 | 65.767
9.5 | 0.966 | 0.02186 | -0.158 | 44.185
10 | 0.997 | 0.02408 | -0.159 | 41.384
10.5 | 1.029 | 0.02428 | -0.16 | 42.359
11 | 1.055 | 0.02744 | -0.16 | 38.45
11.5 | 1.091 | 0.02598 | -0.162 | 42.003
12 | 1.12 | 0.02835 | -0.163 | 39.522
12.5 | 1.148 | 0.03107 | -0.164 | 36.953

## 144. Re 18M Mach 0.50 (2)
BIGFOIL.COM POLAR EXPORT
NACA67-715 a=0.6
NACA67-715 a=0.6 |  |  |  | Cl Max: | 1.557 | at alpha= | 13 | deg
XFOIL ncrit=9 |  |  |  | L/D Max: | 210.496 | at alpha= | 1.5 | deg
Re: | 18000000 |  |  | Cd Min: | 0.04237 | at alpha= | 13 | deg
Mach: | 0.5 |  |  | Cl=0 at alpha= | -5.4308 | deg
|  |  |  | @ Cl=0.1, Cd= | 0.0051935
|  |  |  | @ Cl=0.4, Cd= | 0.0045849
|  |  |  | @ Cl=0.6, Cd= | 0.0043896
alpha (deg) | Cl | Cd | Cm | Cl/Cd
-7.5 | -0.3019 | 0.00697 | -0.1601 | -43.3142
-7 | -0.2271 | 0.00647 | -0.1574 | -35.1005
-6.5 | -0.1535 | 0.0061 | -0.1556 | -25.1639
-6 | -0.0804 | 0.00585 | -0.1544 | -13.7436
-5.5 | -0.0096 | 0.0056 | -0.1534 | -1.7143
-5 | 0.0598 | 0.00532 | -0.1526 | 11.2406
-4.5 | 0.1297 | 0.0051 | -0.1524 | 25.4314
-4 | 0.1987 | 0.00494 | -0.1523 | 40.2227
-3.5 | 0.2665 | 0.00482 | -0.1523 | 55.2905
-3 | 0.3352 | 0.00469 | -0.1527 | 71.4712
-2.5 | 0.403 | 0.00458 | -0.1532 | 87.9913
-2 | 0.469 | 0.00451 | -0.1535 | 103.9911
-1.5 | 0.5353 | 0.00441 | -0.154 | 121.3832
-1 | 0.5993 | 0.00439 | -0.1541 | 136.5148
-0.5 | 0.6645 | 0.00435 | -0.1545 | 152.7586
0 | 0.7261 | 0.00438 | -0.1541 | 165.7763
0.5 | 0.7873 | 0.00431 | -0.1537 | 182.6682
1 | 0.8432 | 0.00424 | -0.1522 | 198.8679
1.5 | 0.8904 | 0.00423 | -0.1487 | 210.4965
2 | 0.9019 | 0.00446 | -0.1375 | 202.2197
2.5 | 0.869 | 0.00587 | -0.118 | 148.0409
3 | 0.8547 | 0.00725 | -0.103 | 117.8897
3.5 | 0.8544 | 0.0088 | -0.0913 | 97.0909
4 | 0.8473 | 0.00973 | -0.0783 | 87.0812
4.5 | 0.8587 | 0.01128 | -0.0693 | 76.1259
5 | 0.8642 | 0.01314 | -0.0597 | 65.7686
5.5 | 0.8873 | 0.01464 | -0.0531 | 60.6079
6 | 0.9186 | 0.01596 | -0.0481 | 57.5564
6.5 | 0.9523 | 0.01733 | -0.0435 | 54.951
7 | 0.9883 | 0.01867 | -0.0393 | 52.9352
7.5 | 1.0173 | 0.02034 | -0.0341 | 50.0147
8 | 1.059 | 0.02163 | -0.0308 | 48.9598
8.5 | 1.0995 | 0.02301 | -0.0272 | 47.7836
9 | 1.1447 | 0.02427 | -0.0242 | 47.1652
9.5 | 1.1871 | 0.02569 | -0.0207 | 46.2086
10 | 1.2307 | 0.02704 | -0.0172 | 45.5141
10.5 | 1.2823 | 0.0288 | -0.0156 | 44.5243
11 | 1.3495 | 0.03116 | -0.0176 | 43.3087
11.5 | 1.412 | 0.03392 | -0.0188 | 41.6274
12 | 1.4768 | 0.03651 | -0.0196 | 40.4492
12.5 | 1.5351 | 0.03961 | -0.0195 | 38.7554
13 | 1.557 | 0.04237 | -0.0122 | 36.7477

## 145. Re 20M Mach 0.00 (1)
BIGFOIL.COM POLAR EXPORT
NACA67-715 a=0.6
NACA67-715 a=0.6 |  |  |  | Cl Max: | 1.675 | at alpha= | 12 | deg
JavaFoil+Calcfoil stall+Eppler ext transition |  |  |  | L/D Max: | 132.735 | at alpha= | 5 | deg
Re: | 20000000 |  |  | Cd Min: | 0.0052 | at alpha= | -3.5 | deg
Mach: | 0 |  |  | Cl=0 at alpha= | -4.9754 | deg
|  |  |  | @ Cl=0.1, Cd= | 0.0057269
|  |  |  | @ Cl=0.4, Cd= | 0.0062181
|  |  |  | @ Cl=0.6, Cd= | 0.0066798
alpha (deg) | Cl | Cd | Cm | Cl/Cd
-19.5 | -0.441 | 0.15485 | -0.038 | -2.849
-19 | -0.454 | 0.14659 | -0.039 | -3.1
-18.5 | -0.467 | 0.13995 | -0.039 | -3.339
-18 | -0.48 | 0.13341 | -0.04 | -3.597
-17.5 | -0.491 | 0.12897 | -0.04 | -3.809
-17 | -0.503 | 0.1208 | -0.042 | -4.161
-16.5 | -0.513 | 0.11507 | -0.043 | -4.455
-16 | -0.521 | 0.10943 | -0.044 | -4.762
-15.5 | -0.528 | 0.10349 | -0.045 | -5.103
-15 | -0.532 | 0.09908 | -0.045 | -5.374
-14.5 | -0.536 | 0.09266 | -0.046 | -5.781
-14 | -0.536 | 0.08738 | -0.047 | -6.134
-13.5 | -0.534 | 0.08236 | -0.049 | -6.481
-13 | -0.529 | 0.07717 | -0.05 | -6.85
-12.5 | -0.52 | 0.07222 | -0.052 | -7.201
-12 | -0.508 | 0.06855 | -0.053 | -7.405
-11.5 | -0.494 | 0.0619 | -0.056 | -7.98
-11 | -0.477 | 0.05598 | -0.06 | -8.516
-10.5 | -0.457 | 0.04931 | -0.064 | -9.265
-10 | -0.505 | 0.00906 | -0.092 | -55.811
-9.5 | -0.476 | 0.00772 | -0.094 | -61.582
-9 | -0.437 | 0.00749 | -0.096 | -58.257
-8.5 | -0.391 | 0.00713 | -0.097 | -54.876
-8 | -0.343 | 0.00655 | -0.098 | -52.337
-7.5 | -0.291 | 0.00636 | -0.099 | -45.727
-7 | -0.237 | 0.00621 | -0.101 | -38.092
-6.5 | -0.18 | 0.00611 | -0.102 | -29.396
-6 | -0.122 | 0.00601 | -0.103 | -20.225
-5.5 | -0.063 | 0.00591 | -0.104 | -10.573
-5 | -0.003 | 0.00576 | -0.106 | -0.458
-4.5 | 0.058 | 0.00572 | -0.107 | 10.129
-4 | 0.119 | 0.00573 | -0.108 | 20.754
-3.5 | 0.18 | 0.0052 | -0.109 | 34.732
-3 | 0.242 | 0.00586 | -0.11 | 41.327
-2.5 | 0.304 | 0.00596 | -0.111 | 51.05
-2 | 0.366 | 0.00608 | -0.112 | 60.202
-1.5 | 0.43 | 0.00634 | -0.113 | 67.795
-1 | 0.491 | 0.00644 | -0.114 | 76.263
-0.5 | 0.553 | 0.00662 | -0.115 | 83.507
0 | 0.608 | 0.00669 | -0.117 | 90.943
0.5 | 0.669 | 0.00687 | -0.118 | 97.432
1 | 0.729 | 0.00704 | -0.119 | 103.617
1.5 | 0.789 | 0.00723 | -0.12 | 109.246
2 | 0.85 | 0.00742 | -0.121 | 114.5
2.5 | 0.91 | 0.00766 | -0.122 | 118.785
3 | 0.969 | 0.00788 | -0.123 | 123.066
3.5 | 1.029 | 0.00816 | -0.125 | 126.162
4 | 1.081 | 0.00859 | -0.126 | 125.874
4.5 | 1.138 | 0.00864 | -0.127 | 131.636
5 | 1.194 | 0.009 | -0.128 | 132.735
5.5 | 1.249 | 0.00987 | -0.129 | 126.548
6 | 1.303 | 0.01033 | -0.13 | 126.206
6.5 | 1.355 | 0.01073 | -0.131 | 126.306
7 | 1.404 | 0.01115 | -0.132 | 125.897
7.5 | 1.451 | 0.01157 | -0.133 | 125.445
8 | 1.493 | 0.01207 | -0.135 | 123.739
8.5 | 1.532 | 0.01268 | -0.136 | 120.879
9 | 1.567 | 0.01324 | -0.137 | 118.324
9.5 | 1.597 | 0.01385 | -0.138 | 115.313
10 | 1.623 | 0.01445 | -0.139 | 112.36
10.5 | 1.644 | 0.01511 | -0.14 | 108.831
11 | 1.66 | 0.01578 | -0.141 | 105.192
11.5 | 1.67 | 0.01647 | -0.142 | 101.381
12 | 1.675 | 0.01732 | -0.143 | 96.725
12.5 | 1.675 | 0.01796 | -0.144 | 93.242
13 | 1.669 | 0.01896 | -0.145 | 88.039
13.5 | 1.657 | 0.01984 | -0.146 | 83.525
14 | 1.634 | 0.02085 | -0.147 | 78.403
14.5 | 1.607 | 0.02188 | -0.148 | 73.414
15 | 1.574 | 0.02294 | -0.148 | 68.624
15.5 | 1.538 | 0.02408 | -0.149 | 63.848
16 | 1.497 | 0.02552 | -0.15 | 58.666
16.5 | 1.454 | 0.02689 | -0.151 | 54.07
17 | 1.408 | 0.02854 | -0.151 | 49.322

## 146. Re 20M Mach 0.00 (2)
BIGFOIL.COM POLAR EXPORT
NACA67-715 a=0.6
NACA67-715 a=0.6 |  |  |  | Cl Max: | 1.8409 | at alpha= | 20 | deg
XFOIL ncrit=9 |  |  |  | L/D Max: | 152.844 | at alpha= | 0.5 | deg
Re: | 20000000 |  |  | Cd Min: | 0.05048 | at alpha= | 20 | deg
Mach: | 0 |  |  | Cl=0 at alpha= | -5.35 | deg
|  |  |  | @ Cl=0.1, Cd= | 0.0046648
|  |  |  | @ Cl=0.4, Cd= | 0.0042602
|  |  |  | @ Cl=0.6, Cd= | 0.00427
alpha (deg) | Cl | Cd | Cm | Cl/Cd
-20 | -1.2412 | 0.02418 | -0.1582 | -51.3317
-19.5 | -1.2388 | 0.02202 | -0.1538 | -56.2579
-19 | -1.2259 | 0.0205 | -0.1498 | -59.8
-18.5 | -1.2151 | 0.01895 | -0.145 | -64.1214
-18 | -1.1993 | 0.01766 | -0.1403 | -67.9105
-17.5 | -1.1785 | 0.01664 | -0.1358 | -70.8233
-17 | -1.1589 | 0.01564 | -0.1306 | -74.0985
-16.5 | -1.1329 | 0.01488 | -0.1262 | -76.1358
-16 | -1.0962 | 0.01406 | -0.1239 | -77.9659
-14.5 | -0.9749 | 0.01154 | -0.1185 | -84.4801
-14 | -0.9291 | 0.01089 | -0.1174 | -85.3168
-13.5 | -0.8813 | 0.01031 | -0.1167 | -85.4801
-13 | -0.8321 | 0.00978 | -0.1162 | -85.0818
-12.5 | -0.7814 | 0.00931 | -0.116 | -83.9313
-12 | -0.7298 | 0.00886 | -0.1158 | -82.3702
-11.5 | -0.6773 | 0.00846 | -0.1158 | -80.0591
-11 | -0.6244 | 0.00808 | -0.1159 | -77.2772
-10 | -0.5172 | 0.00736 | -0.1162 | -70.2717
-9.5 | -0.4638 | 0.00696 | -0.1164 | -66.6379
-9 | -0.4091 | 0.00663 | -0.1167 | -61.7044
-8.5 | -0.3573 | 0.00603 | -0.1166 | -59.2537
-8 | -0.3017 | 0.00575 | -0.1171 | -52.4696
-7.5 | -0.2451 | 0.00557 | -0.1178 | -44.0036
-7 | -0.1884 | 0.00541 | -0.1185 | -34.8244
-6.5 | -0.1316 | 0.00526 | -0.1192 | -25.019
-5.5 | -0.0171 | 0.00495 | -0.1208 | -3.4545
-5 | 0.0399 | 0.00478 | -0.1216 | 8.3473
-4.5 | 0.097 | 0.00467 | -0.1224 | 20.7709
-3.5 | 0.2119 | 0.00447 | -0.1242 | 47.4049
-3 | 0.2684 | 0.0044 | -0.1249 | 61
-2.5 | 0.3249 | 0.00434 | -0.1256 | 74.8618
-2 | 0.3817 | 0.00427 | -0.1264 | 89.3911
-1.5 | 0.4379 | 0.00424 | -0.1271 | 103.2783
-1 | 0.4936 | 0.00426 | -0.1276 | 115.8685
-0.5 | 0.5492 | 0.00427 | -0.1282 | 128.6183
0 | 0.604 | 0.00427 | -0.1286 | 141.452
0.5 | 0.6557 | 0.00429 | -0.1284 | 152.8438
1 | 0.693 | 0.00464 | -0.1252 | 149.3534
1.5 | 0.7201 | 0.00509 | -0.1197 | 141.4735
2 | 0.7275 | 0.00541 | -0.1098 | 134.4732
2.5 | 0.7561 | 0.00566 | -0.1048 | 133.5866
3 | 0.7748 | 0.0061 | -0.0979 | 127.0164
3.5 | 0.772 | 0.0073 | -0.087 | 105.7534
4 | 0.7804 | 0.00765 | -0.0785 | 102.0131
4.5 | 0.8085 | 0.00831 | -0.074 | 97.2924
5 | 0.8425 | 0.00889 | -0.0707 | 94.7694
5.5 | 0.8727 | 0.00961 | -0.0668 | 90.8117
6 | 0.9067 | 0.01028 | -0.0637 | 88.2004
6.5 | 0.9373 | 0.0111 | -0.0601 | 84.4414
7 | 0.9717 | 0.01187 | -0.0573 | 81.8618
7.5 | 1.0027 | 0.01275 | -0.0539 | 78.6431
8 | 1.0418 | 0.01339 | -0.0521 | 77.8043
8.5 | 1.0771 | 0.0142 | -0.0497 | 75.8521
9 | 1.1147 | 0.0149 | -0.0477 | 74.8121
9.5 | 1.1548 | 0.01553 | -0.0462 | 74.3593
10 | 1.1885 | 0.01643 | -0.0438 | 72.3372
10.5 | 1.2258 | 0.01713 | -0.0419 | 71.5587
11 | 1.2704 | 0.01801 | -0.042 | 70.5386
11.5 | 1.3317 | 0.01927 | -0.0463 | 69.1074
12 | 1.3914 | 0.02053 | -0.0503 | 67.774
12.5 | 1.4475 | 0.02179 | -0.0535 | 66.4296
13 | 1.5018 | 0.02311 | -0.0565 | 64.9849
14 | 1.562 | 0.02579 | -0.0519 | 60.5661
14.5 | 1.5891 | 0.0274 | -0.0495 | 57.9964
15 | 1.6199 | 0.02878 | -0.0477 | 56.2856
15.5 | 1.6484 | 0.03037 | -0.0458 | 54.2772
16 | 1.6762 | 0.03202 | -0.0438 | 52.3485
16.5 | 1.7017 | 0.03383 | -0.0418 | 50.3015
17 | 1.7257 | 0.03576 | -0.0396 | 48.2578
17.5 | 1.746 | 0.03805 | -0.0373 | 45.887
18 | 1.7691 | 0.04012 | -0.0354 | 44.0952
18.5 | 1.7879 | 0.04256 | -0.0332 | 42.0089
19 | 1.807 | 0.04507 | -0.0314 | 40.0932
19.5 | 1.8255 | 0.0476 | -0.0295 | 38.3508
20 | 1.8409 | 0.05048 | -0.0277 | 36.4679

## 147. Re 20M Mach 0.10 (1)
BIGFOIL.COM POLAR EXPORT
NACA67-715 a=0.6
NACA67-715 a=0.6 |  |  |  | Cl Max: | 1.668 | at alpha= | 12 | deg
JavaFoil+Calcfoil stall+Eppler ext transition |  |  |  | L/D Max: | 132.201 | at alpha= | 5 | deg
Re: | 20000000 |  |  | Cd Min: | 0.00535 | at alpha= | -4 | deg
Mach: | 0.1 |  |  | Cl=0 at alpha= | -4.9754 | deg
|  |  |  | @ Cl=0.1, Cd= | 0.0054661
|  |  |  | @ Cl=0.4, Cd= | 0.006185
|  |  |  | @ Cl=0.6, Cd= | 0.006716
alpha (deg) | Cl | Cd | Cm | Cl/Cd
-19 | -0.408 | 0.15009 | -0.038 | -2.717
-18.5 | -0.423 | 0.14404 | -0.039 | -2.938
-18 | -0.438 | 0.1356 | -0.04 | -3.231
-17.5 | -0.452 | 0.1317 | -0.04 | -3.436
-17 | -0.467 | 0.12341 | -0.041 | -3.781
-16.5 | -0.479 | 0.11726 | -0.042 | -4.088
-16 | -0.491 | 0.11124 | -0.043 | -4.413
-15.5 | -0.5 | 0.10644 | -0.043 | -4.7
-15 | -0.508 | 0.10054 | -0.044 | -5.056
-14.5 | -0.514 | 0.09445 | -0.046 | -5.447
-14 | -0.518 | 0.08862 | -0.047 | -5.842
-13.5 | -0.518 | 0.08364 | -0.048 | -6.194
-13 | -0.515 | 0.07851 | -0.049 | -6.564
-12.5 | -0.509 | 0.07408 | -0.05 | -6.869
-12 | -0.499 | 0.0689 | -0.052 | -7.25
-11.5 | -0.487 | 0.0636 | -0.055 | -7.652
-11 | -0.47 | 0.05815 | -0.058 | -8.089
-10.5 | -0.449 | 0.05411 | -0.06 | -8.3
-10 | -0.439 | 0.03751 | -0.072 | -11.695
-9.5 | -0.473 | 0.00794 | -0.094 | -59.558
-9 | -0.436 | 0.00766 | -0.096 | -56.982
-8.5 | -0.392 | 0.0072 | -0.098 | -54.421
-8 | -0.343 | 0.00657 | -0.099 | -52.229
-7.5 | -0.292 | 0.00642 | -0.1 | -45.441
-7 | -0.237 | 0.00622 | -0.101 | -38.139
-6.5 | -0.18 | 0.00609 | -0.102 | -29.599
-6 | -0.122 | 0.00596 | -0.104 | -20.489
-5.5 | -0.063 | 0.00593 | -0.105 | -10.586
-5 | -0.003 | 0.00582 | -0.106 | -0.456
-4.5 | 0.058 | 0.00571 | -0.107 | 10.198
-4 | 0.12 | 0.00535 | -0.108 | 22.345
-3.5 | 0.181 | 0.00572 | -0.109 | 31.727
-3 | 0.243 | 0.00591 | -0.11 | 41.183
-2.5 | 0.306 | 0.00593 | -0.111 | 51.533
-2 | 0.368 | 0.00605 | -0.113 | 60.842
-1.5 | 0.432 | 0.00632 | -0.114 | 68.302
-1 | 0.494 | 0.00648 | -0.115 | 76.211
-0.5 | 0.556 | 0.00662 | -0.116 | 83.953
0 | 0.611 | 0.00674 | -0.117 | 90.726
0.5 | 0.672 | 0.00687 | -0.118 | 97.827
1 | 0.733 | 0.00708 | -0.119 | 103.525
1.5 | 0.793 | 0.00727 | -0.121 | 109.07
2 | 0.854 | 0.00743 | -0.122 | 114.972
2.5 | 0.914 | 0.00772 | -0.123 | 118.368
3 | 0.974 | 0.00791 | -0.124 | 123.176
3.5 | 1.034 | 0.00821 | -0.125 | 125.969
4 | 1.086 | 0.00863 | -0.126 | 125.895
4.5 | 1.143 | 0.00871 | -0.127 | 131.297
5 | 1.2 | 0.00908 | -0.129 | 132.201
5.5 | 1.255 | 0.00995 | -0.13 | 126.133
6 | 1.309 | 0.01041 | -0.131 | 125.823
6.5 | 1.361 | 0.01081 | -0.132 | 125.901
7 | 1.41 | 0.01125 | -0.133 | 125.37
7.5 | 1.457 | 0.01168 | -0.134 | 124.735
8 | 1.499 | 0.0122 | -0.135 | 122.895
8.5 | 1.537 | 0.01284 | -0.136 | 119.717
9 | 1.571 | 0.01341 | -0.137 | 117.178
9.5 | 1.601 | 0.01401 | -0.138 | 114.255
10 | 1.625 | 0.01465 | -0.139 | 110.952
10.5 | 1.644 | 0.01528 | -0.141 | 107.602
11 | 1.658 | 0.01603 | -0.142 | 103.425
11.5 | 1.666 | 0.0167 | -0.143 | 99.753
12 | 1.668 | 0.01759 | -0.144 | 94.819
12.5 | 1.665 | 0.01838 | -0.145 | 90.583
13 | 1.656 | 0.01929 | -0.145 | 85.835
13.5 | 1.639 | 0.02022 | -0.146 | 81.037
14 | 1.611 | 0.02123 | -0.147 | 75.897
14.5 | 1.578 | 0.02231 | -0.148 | 70.734
15 | 1.54 | 0.02347 | -0.149 | 65.624
15.5 | 1.498 | 0.02473 | -0.15 | 60.589
16 | 1.452 | 0.02625 | -0.151 | 55.302
16.5 | 1.402 | 0.02783 | -0.151 | 50.368
17 | 1.35 | 0.02956 | -0.152 | 45.672

## 148. Re 20M Mach 0.10 (2)
BIGFOIL.COM POLAR EXPORT
NACA67-715 a=0.6
NACA67-715 a=0.6 |  |  |  | Cl Max: | 1.8391 | at alpha= | 20 | deg
XFOIL ncrit=9 |  |  |  | L/D Max: | 154.252 | at alpha= | 0.5 | deg
Re: | 20000000 |  |  | Cd Min: | 0.05252 | at alpha= | 20 | deg
Mach: | 0.1 |  |  | Cl=0 at alpha= | -5.3528 | deg
|  |  |  | @ Cl=0.1, Cd= | 0.0046764
|  |  |  | @ Cl=0.4, Cd= | 0.0042618
|  |  |  | @ Cl=0.6, Cd= | 0.00426
alpha (deg) | Cl | Cd | Cm | Cl/Cd
-20 | -1.1727 | 0.02923 | -0.1684 | -40.1197
-19.5 | -1.1894 | 0.02554 | -0.1644 | -46.5701
-19 | -1.1853 | 0.02335 | -0.1604 | -50.7623
-18.5 | -1.1866 | 0.02108 | -0.1549 | -56.2903
-18 | -1.1798 | 0.0193 | -0.1494 | -61.1295
-17.5 | -1.1632 | 0.01801 | -0.1445 | -64.5863
-17 | -1.1472 | 0.01672 | -0.1389 | -68.6124
-16.5 | -1.1273 | 0.01577 | -0.1334 | -71.4838
-16 | -1.0978 | 0.01488 | -0.1294 | -73.7769
-15.5 | -1.0601 | 0.014 | -0.1268 | -75.7214
-15 | -1.0198 | 0.01314 | -0.1247 | -77.6104
-14.5 | -0.9773 | 0.01231 | -0.1228 | -79.3907
-14 | -0.9341 | 0.01142 | -0.121 | -81.7951
-13.5 | -0.8872 | 0.01072 | -0.1199 | -82.7612
-13 | -0.8388 | 0.01005 | -0.1189 | -83.4627
-12.5 | -0.7881 | 0.00951 | -0.1184 | -82.8707
-12 | -0.7362 | 0.00902 | -0.118 | -81.6186
-11.5 | -0.6832 | 0.00859 | -0.1178 | -79.5343
-11 | -0.6297 | 0.00819 | -0.1177 | -76.8864
-10 | -0.5211 | 0.00746 | -0.1179 | -69.8525
-9.5 | -0.467 | 0.00706 | -0.1179 | -66.1473
-9 | -0.4119 | 0.0067 | -0.1181 | -61.4776
-8.5 | -0.3599 | 0.00607 | -0.1178 | -59.2916
-8 | -0.3039 | 0.00578 | -0.1183 | -52.5779
-7.5 | -0.2468 | 0.00559 | -0.1189 | -44.1503
-7 | -0.1896 | 0.00542 | -0.1195 | -34.9815
-6.5 | -0.1323 | 0.00528 | -0.1202 | -25.0568
-5.5 | -0.0169 | 0.00497 | -0.1218 | -3.4004
-5 | 0.0405 | 0.00479 | -0.1225 | 8.4551
-4.5 | 0.0979 | 0.00468 | -0.1233 | 20.9188
-3.5 | 0.2136 | 0.00448 | -0.1251 | 47.6786
-3 | 0.2704 | 0.0044 | -0.1258 | 61.4545
-2.5 | 0.3274 | 0.00435 | -0.1265 | 75.2644
-2 | 0.3845 | 0.00427 | -0.1272 | 90.0468
-1.5 | 0.4409 | 0.00424 | -0.1279 | 103.9858
-1 | 0.497 | 0.00426 | -0.1285 | 116.6667
-0.5 | 0.553 | 0.00426 | -0.1291 | 129.8122
0 | 0.6083 | 0.00426 | -0.1295 | 142.7934
0.5 | 0.6602 | 0.00428 | -0.1293 | 154.2523
1 | 0.6983 | 0.00461 | -0.1261 | 151.4751
1.5 | 0.7245 | 0.00507 | -0.1204 | 142.8994
3 | 0.7772 | 0.00613 | -0.098 | 126.7863
3.5 | 0.7732 | 0.00737 | -0.0869 | 104.9118
4 | 0.7825 | 0.00769 | -0.0785 | 101.7555
4.5 | 0.8086 | 0.00842 | -0.0735 | 96.0333
5 | 0.8411 | 0.00906 | -0.0699 | 92.8366
5.5 | 0.8732 | 0.00974 | -0.0663 | 89.6509
6 | 0.9054 | 0.01048 | -0.0628 | 86.3931
6.5 | 0.9382 | 0.01126 | -0.0595 | 83.3215
7 | 0.9711 | 0.0121 | -0.0564 | 80.2562
7.5 | 1.0037 | 0.01294 | -0.0533 | 77.5657
8 | 1.0414 | 0.01367 | -0.0511 | 76.1814
8.5 | 1.0779 | 0.01444 | -0.0489 | 74.6468
9 | 1.1165 | 0.01514 | -0.047 | 73.745
9.5 | 1.1538 | 0.01591 | -0.045 | 72.5204
10 | 1.1903 | 0.01672 | -0.0429 | 71.1902
11 | 1.2728 | 0.01849 | -0.0412 | 68.8372
11.5 | 1.3351 | 0.01972 | -0.0456 | 67.7028
12 | 1.3958 | 0.02094 | -0.0495 | 66.6571
12.5 | 1.4522 | 0.02222 | -0.0526 | 65.3555
13 | 1.504 | 0.02382 | -0.0552 | 63.1402
13.5 | 1.5238 | 0.02496 | -0.0501 | 61.0497
14 | 1.5639 | 0.02652 | -0.0502 | 58.9706
14.5 | 1.5928 | 0.02806 | -0.0479 | 56.7641
15 | 1.6245 | 0.02945 | -0.0461 | 55.1613
15.5 | 1.652 | 0.03118 | -0.044 | 52.9827
16 | 1.6798 | 0.03287 | -0.0419 | 51.1044
16.5 | 1.7043 | 0.03483 | -0.0396 | 48.932
17 | 1.7268 | 0.03697 | -0.0373 | 46.7081
17.5 | 1.7493 | 0.03916 | -0.0351 | 44.6706
18 | 1.7693 | 0.04158 | -0.0328 | 42.5517
18.5 | 1.7902 | 0.04394 | -0.0308 | 40.7419
19 | 1.8099 | 0.0465 | -0.0289 | 38.9226
19.5 | 1.8247 | 0.04949 | -0.0267 | 36.8701
20 | 1.8391 | 0.05252 | -0.0248 | 35.0171

## 149. Re 20M Mach 0.25 (1)
BIGFOIL.COM POLAR EXPORT
NACA67-715 a=0.6
NACA67-715 a=0.6 |  |  |  | Cl Max: | 1.635 | at alpha= | 10.5 | deg
JavaFoil+Calcfoil stall+Eppler ext transition |  |  |  | L/D Max: | 129.306 | at alpha= | 4.5 | deg
Re: | 20000000 |  |  | Cd Min: | 0.00516 | at alpha= | -4 | deg
Mach: | 0.25 |  |  | Cl=0 at alpha= | -4.9762 | deg
|  |  |  | @ Cl=0.1, Cd= | 0.0052841
|  |  |  | @ Cl=0.4, Cd= | 0.0062033
|  |  |  | @ Cl=0.6, Cd= | 0.006756
alpha (deg) | Cl | Cd | Cm | Cl/Cd
-16.5 | -0.125 | 0.12541 | -0.042 | -0.996
-16 | -0.196 | 0.12076 | -0.042 | -1.625
-15.5 | -0.245 | 0.11401 | -0.043 | -2.153
-15 | -0.287 | 0.10864 | -0.043 | -2.643
-14.5 | -0.324 | 0.10234 | -0.044 | -3.164
-14 | -0.355 | 0.09683 | -0.045 | -3.67
-13.5 | -0.382 | 0.0922 | -0.045 | -4.142
-13 | -0.403 | 0.08521 | -0.047 | -4.732
-12.5 | -0.419 | 0.07945 | -0.048 | -5.271
-12 | -0.428 | 0.07471 | -0.049 | -5.728
-11.5 | -0.431 | 0.06954 | -0.051 | -6.201
-11 | -0.428 | 0.06483 | -0.053 | -6.597
-10.5 | -0.418 | 0.05997 | -0.055 | -6.975
-10 | -0.402 | 0.05582 | -0.057 | -7.208
-9.5 | -0.382 | 0.0497 | -0.062 | -7.696
-9 | -0.363 | 0.03849 | -0.072 | -9.433
-8.5 | -0.389 | 0.00751 | -0.1 | -51.804
-8 | -0.346 | 0.00713 | -0.101 | -48.465
-7.5 | -0.295 | 0.00658 | -0.103 | -44.899
-7 | -0.241 | 0.00639 | -0.104 | -37.745
-6.5 | -0.184 | 0.00622 | -0.105 | -29.525
-6 | -0.125 | 0.00609 | -0.106 | -20.471
-5.5 | -0.064 | 0.006 | -0.108 | -10.696
-5 | -0.003 | 0.00597 | -0.109 | -0.455
-4.5 | 0.06 | 0.0055 | -0.11 | 10.845
-4 | 0.123 | 0.00516 | -0.111 | 23.778
-3.5 | 0.186 | 0.00576 | -0.112 | 32.287
-3 | 0.25 | 0.00589 | -0.113 | 42.41
-2.5 | 0.314 | 0.00601 | -0.114 | 52.223
-2 | 0.378 | 0.00611 | -0.116 | 61.889
-1.5 | 0.444 | 0.00639 | -0.117 | 69.428
-1 | 0.508 | 0.0066 | -0.118 | 76.95
-0.5 | 0.571 | 0.0067 | -0.119 | 85.215
0 | 0.628 | 0.00681 | -0.12 | 92.125
0.5 | 0.69 | 0.00703 | -0.121 | 98.118
1 | 0.752 | 0.00726 | -0.123 | 103.628
1.5 | 0.814 | 0.00746 | -0.124 | 109.222
2 | 0.876 | 0.00765 | -0.125 | 114.601
2.5 | 0.938 | 0.00796 | -0.126 | 117.832
3 | 1 | 0.00816 | -0.127 | 122.498
3.5 | 1.062 | 0.00845 | -0.128 | 125.594
4 | 1.114 | 0.00863 | -0.13 | 129.175
4.5 | 1.173 | 0.00907 | -0.131 | 129.306
5 | 1.23 | 0.00984 | -0.132 | 125.059
5.5 | 1.287 | 0.01047 | -0.133 | 122.966
6 | 1.341 | 0.01092 | -0.134 | 122.877
6.5 | 1.393 | 0.01133 | -0.135 | 122.943
7 | 1.442 | 0.01181 | -0.137 | 122.092
7.5 | 1.488 | 0.0123 | -0.138 | 120.961
8 | 1.528 | 0.01292 | -0.139 | 118.255
8.5 | 1.562 | 0.01362 | -0.14 | 114.744
9 | 1.591 | 0.01428 | -0.141 | 111.422
9.5 | 1.613 | 0.01497 | -0.142 | 107.771
10 | 1.628 | 0.01571 | -0.143 | 103.663
10.5 | 1.635 | 0.01655 | -0.144 | 98.804
11 | 1.633 | 0.01736 | -0.145 | 94.08
11.5 | 1.623 | 0.01829 | -0.146 | 88.743
12 | 1.603 | 0.01916 | -0.147 | 83.647
12.5 | 1.573 | 0.02034 | -0.148 | 77.364
13 | 1.534 | 0.02135 | -0.149 | 71.856
13.5 | 1.482 | 0.0227 | -0.15 | 65.308
14 | 1.413 | 0.02397 | -0.151 | 58.949
14.5 | 1.334 | 0.02554 | -0.152 | 52.211
15 | 1.246 | 0.0272 | -0.152 | 45.795
15.5 | 1.148 | 0.03013 | -0.153 | 38.096

## 150. Re 20M Mach 0.25 (2)
BIGFOIL.COM POLAR EXPORT
NACA67-715 a=0.6
NACA67-715 a=0.6 |  |  |  | Cl Max: | 1.8241 | at alpha= | 20 | deg
XFOIL ncrit=9 |  |  |  | L/D Max: | 165.329 | at alpha= | 1 | deg
Re: | 20000000 |  |  | Cd Min: | 0.16211 | at alpha= | -19.5 | deg
Mach: | 0.25 |  |  | Cl=0 at alpha= | -5.3674 | deg
|  |  |  | @ Cl=0.1, Cd= | 0.0047373
|  |  |  | @ Cl=0.4, Cd= | 0.0042899
|  |  |  | @ Cl=0.6, Cd= | 0.00424
alpha (deg) | Cl | Cd | Cm | Cl/Cd
-19.5 | -0.2795 | 0.16211 | -0.106 | -1.7241
-19 | -0.2612 | 0.15654 | -0.1101 | -1.6686
-18.5 | -0.248 | 0.14971 | -0.1145 | -1.6565
-18 | -0.2556 | 0.13851 | -0.1202 | -1.8454
-17.5 | -0.244 | 0.13168 | -0.1245 | -1.853
-17 | -0.8268 | 0.03827 | -0.1845 | -21.6044
-16.5 | -0.872 | 0.03103 | -0.1849 | -28.1018
-16 | -0.9072 | 0.02639 | -0.1795 | -34.3767
-15.5 | -0.938 | 0.02258 | -0.171 | -41.5412
-15 | -0.9634 | 0.01936 | -0.1606 | -49.7624
-14.5 | -0.9697 | 0.01715 | -0.1504 | -56.5423
-14 | -0.9444 | 0.01529 | -0.1448 | -61.7659
-13.5 | -0.9079 | 0.0138 | -0.1405 | -65.7899
-13 | -0.8658 | 0.01246 | -0.137 | -69.4864
-12.5 | -0.8189 | 0.01131 | -0.1341 | -72.405
-12 | -0.7672 | 0.01045 | -0.1321 | -73.4163
-11.5 | -0.7151 | 0.00955 | -0.1302 | -74.8796
-11 | -0.6594 | 0.00893 | -0.1289 | -73.841
-10.5 | -0.6026 | 0.00841 | -0.1279 | -71.6528
-10 | -0.545 | 0.00795 | -0.1272 | -68.5535
-9.5 | -0.4868 | 0.00753 | -0.1266 | -64.6481
-9 | -0.4283 | 0.00713 | -0.1263 | -60.0701
-8.5 | -0.3701 | 0.00669 | -0.126 | -55.3214
-8 | -0.3154 | 0.00601 | -0.1252 | -52.4792
-7.5 | -0.2563 | 0.00572 | -0.1253 | -44.8077
-7 | -0.1964 | 0.00554 | -0.1256 | -35.4513
-6.5 | -0.1364 | 0.00537 | -0.126 | -25.4004
-6 | -0.076 | 0.0052 | -0.1266 | -14.6154
-5.5 | -0.0158 | 0.00504 | -0.1272 | -3.1349
-5 | 0.0438 | 0.00487 | -0.1277 | 8.9938
-4.5 | 0.1031 | 0.00473 | -0.1283 | 21.797
-4 | 0.1632 | 0.00461 | -0.1291 | 35.4013
-3.5 | 0.2233 | 0.00451 | -0.13 | 49.5122
-3 | 0.282 | 0.00443 | -0.1306 | 63.6569
-2.5 | 0.3413 | 0.00436 | -0.1313 | 78.2798
-2 | 0.3998 | 0.00429 | -0.132 | 93.1935
-1.5 | 0.4577 | 0.00426 | -0.1326 | 107.4413
-1 | 0.5164 | 0.00424 | -0.1333 | 121.7925
-0.5 | 0.574 | 0.00424 | -0.1338 | 135.3774
0 | 0.631 | 0.00424 | -0.1343 | 148.8208
0.5 | 0.6854 | 0.00421 | -0.1342 | 162.8029
1 | 0.7291 | 0.00441 | -0.1318 | 165.3288
1.5 | 0.7522 | 0.00489 | -0.125 | 153.8241
2 | 0.7447 | 0.00543 | -0.1115 | 137.1455
2.5 | 0.7621 | 0.00596 | -0.1039 | 127.8691
3 | 0.7843 | 0.00641 | -0.0975 | 122.3557
3.5 | 0.7828 | 0.00771 | -0.0866 | 101.5305
4 | 0.7876 | 0.00815 | -0.0771 | 96.638
4.5 | 0.8107 | 0.00903 | -0.0713 | 89.7785
5 | 0.8421 | 0.0098 | -0.0672 | 85.9286
5.5 | 0.8747 | 0.01056 | -0.0634 | 82.8314
6 | 0.9065 | 0.01143 | -0.0596 | 79.3088
6.5 | 0.9399 | 0.01228 | -0.0561 | 76.5391
7 | 0.9743 | 0.01319 | -0.0529 | 73.8666
7.5 | 1.0057 | 0.0142 | -0.0492 | 70.8239
8 | 1.0439 | 0.01503 | -0.0468 | 69.4544
8.5 | 1.0817 | 0.01588 | -0.0443 | 68.1171
9 | 1.122 | 0.01666 | -0.0423 | 67.3469
9.5 | 1.1596 | 0.01756 | -0.0399 | 66.0364
10 | 1.1978 | 0.01845 | -0.0376 | 64.9214
10.5 | 1.2355 | 0.01922 | -0.035 | 64.282
11 | 1.2903 | 0.02067 | -0.0372 | 62.4238
11.5 | 1.3537 | 0.02211 | -0.041 | 61.2257
12 | 1.4145 | 0.02357 | -0.0443 | 60.0127
12.5 | 1.4698 | 0.0253 | -0.0467 | 58.0949
13 | 1.4957 | 0.02663 | -0.0422 | 56.166
13.5 | 1.5433 | 0.02829 | -0.0429 | 54.5528
14 | 1.5799 | 0.03026 | -0.0417 | 52.2108
14.5 | 1.6125 | 0.03192 | -0.0393 | 50.5169
15 | 1.6416 | 0.03385 | -0.0366 | 48.4963
15.5 | 1.6686 | 0.03595 | -0.0338 | 46.4145
16 | 1.6932 | 0.03826 | -0.0309 | 44.2551
16.5 | 1.7167 | 0.04076 | -0.0281 | 42.1173
17 | 1.7391 | 0.04336 | -0.0253 | 40.1084
17.5 | 1.7616 | 0.04602 | -0.0227 | 38.279
18 | 1.7802 | 0.04909 | -0.02 | 36.264
18.5 | 1.7962 | 0.05243 | -0.0173 | 34.259
19 | 1.8079 | 0.05618 | -0.0147 | 32.1805
19.5 | 1.8201 | 0.06003 | -0.0123 | 30.3198
20 | 1.8241 | 0.06464 | -0.0098 | 28.2194

## 151. Re 20M Mach 0.50 (1)
BIGFOIL.COM POLAR EXPORT
NACA67-715 a=0.6
NACA67-715 a=0.6 |  |  |  | Cl Max: | 1.591 | at alpha= | 7.5 | deg
JavaFoil+Calcfoil stall+Eppler ext transition |  |  |  | L/D Max: | 122.967 | at alpha= | 3.5 | deg
Re: | 20000000 |  |  | Cd Min: | 0.0058 | at alpha= | -3.5 | deg
Mach: | 0.5 |  |  | Cl=0 at alpha= | -4.9783 | deg
|  |  |  | @ Cl=0.1, Cd= | 0.0060626
|  |  |  | @ Cl=0.4, Cd= | 0.0063956
|  |  |  | @ Cl=0.6, Cd= | 0.0071208
alpha (deg) | Cl | Cd | Cm | Cl/Cd
-20 | -0.846 | 0.17042 | -0.049 | -4.966
-19.5 | -0.819 | 0.16365 | -0.049 | -5.002
-19 | -0.79 | 0.15986 | -0.049 | -4.945
-18.5 | -0.762 | 0.15289 | -0.049 | -4.985
-18 | -0.734 | 0.14912 | -0.05 | -4.922
-17.5 | -0.707 | 0.13676 | -0.051 | -5.167
-17 | -0.679 | 0.12609 | -0.051 | -5.384
-16.5 | -0.651 | 0.12045 | -0.052 | -5.406
-16 | -0.622 | 0.12502 | -0.051 | -4.973
-15.5 | -0.594 | 0.1128 | -0.052 | -5.263
-15 | -0.566 | 0.10433 | -0.052 | -5.423
-14.5 | -0.539 | 0.09662 | -0.054 | -5.574
-14 | -0.511 | 0.08968 | -0.056 | -5.698
-13.5 | -0.483 | 0.08316 | -0.057 | -5.813
-13 | -0.456 | 0.07689 | -0.06 | -5.936
-12.5 | -0.424 | 0.08509 | -0.053 | -4.985
-12 | -0.396 | 0.07779 | -0.054 | -5.094
-11.5 | -0.369 | 0.07031 | -0.057 | -5.248
-11 | -0.341 | 0.06633 | -0.058 | -5.142
-10.5 | -0.314 | 0.06036 | -0.062 | -5.197
-10 | -0.287 | 0.0545 | -0.066 | -5.265
-9.5 | -0.255 | 0.0636 | -0.054 | -4.005
-9 | -0.227 | 0.0558 | -0.058 | -4.069
-8.5 | -0.199 | 0.05076 | -0.061 | -3.929
-8 | -0.171 | 0.05004 | -0.059 | -3.41
-7.5 | -0.142 | 0.04859 | -0.058 | -2.927
-7 | -0.189 | 0.04463 | -0.06 | -4.224
-6.5 | -0.188 | 0.007 | -0.117 | -26.853
-6 | -0.132 | 0.00671 | -0.118 | -19.613
-5.5 | -0.069 | 0.00653 | -0.12 | -10.576
-5 | -0.003 | 0.00632 | -0.121 | -0.468
-4.5 | 0.066 | 0.00615 | -0.122 | 10.653
-4 | 0.136 | 0.00597 | -0.124 | 22.681
-3.5 | 0.206 | 0.0058 | -0.125 | 35.578
-3 | 0.278 | 0.00606 | -0.126 | 45.861
-2.5 | 0.35 | 0.00634 | -0.127 | 55.152
-2 | 0.422 | 0.00642 | -0.129 | 65.739
-1.5 | 0.496 | 0.00662 | -0.13 | 74.94
-1 | 0.567 | 0.00702 | -0.131 | 80.788
-0.5 | 0.639 | 0.00724 | -0.132 | 88.234
0 | 0.699 | 0.00758 | -0.134 | 92.137
0.5 | 0.768 | 0.00771 | -0.135 | 99.601
1 | 0.837 | 0.00807 | -0.136 | 103.836
1.5 | 0.907 | 0.00838 | -0.138 | 108.176
2 | 0.976 | 0.00869 | -0.139 | 112.278
2.5 | 1.045 | 0.00908 | -0.14 | 115.078
3 | 1.113 | 0.00937 | -0.142 | 118.857
3.5 | 1.182 | 0.00961 | -0.143 | 122.967
4 | 1.237 | 0.01035 | -0.144 | 119.53
4.5 | 1.3 | 0.01091 | -0.146 | 119.144
5 | 1.362 | 0.01207 | -0.147 | 112.782
5.5 | 1.421 | 0.0128 | -0.148 | 111.013
6 | 1.476 | 0.01345 | -0.149 | 109.731
6.5 | 1.524 | 0.01415 | -0.151 | 107.668
7 | 1.563 | 0.0149 | -0.152 | 104.927
7.5 | 1.591 | 0.01604 | -0.153 | 99.176
8 | 1.588 | 0.01712 | -0.154 | 92.735
8.5 | 1.54 | 0.01836 | -0.156 | 83.856
9 | 1.356 | 0.02029 | -0.157 | 66.864
9.5 | 0.967 | 0.02148 | -0.158 | 44.991
10 | 0.997 | 0.02372 | -0.159 | 42.025
10.5 | 1.029 | 0.02382 | -0.16 | 43.202
11 | 1.056 | 0.0269 | -0.161 | 39.272
11.5 | 1.092 | 0.02542 | -0.162 | 42.936
12 | 1.121 | 0.02779 | -0.163 | 40.344
12.5 | 1.149 | 0.03048 | -0.164 | 37.704

## 152. Re 20M Mach 0.50 (2)
BIGFOIL.COM POLAR EXPORT
NACA67-715 a=0.6
NACA67-715 a=0.6 |  |  |  | Cl Max: | 1.585 | at alpha= | 13 | deg
XFOIL ncrit=9 |  |  |  | L/D Max: | 208.726 | at alpha= | 1.5 | deg
Re: | 20000000 |  |  | Cd Min: | 0.14263 | at alpha= | 18 | deg
Mach: | 0.5 |  |  | Cl=0 at alpha= | -99 | deg
|  |  |  | @ Cl=0.1, Cd= | 0.0043
|  |  |  | @ Cl=0.4, Cd= | 0.0043
|  |  |  | @ Cl=0.6, Cd= | 0.0043
alpha (deg) | Cl | Cd | Cm | Cl/Cd
0 | 0.7278 | 0.0043 | -0.1545 | 169.2558
0.5 | 0.7862 | 0.0043 | -0.1535 | 182.8372
1 | 0.8423 | 0.00425 | -0.152 | 198.1882
1.5 | 0.885 | 0.00424 | -0.1475 | 208.7264
2 | 0.8733 | 0.00489 | -0.1315 | 178.589
3 | 0.8359 | 0.00778 | -0.0995 | 107.4422
4 | 0.8351 | 0.01006 | -0.0762 | 83.0119
4.5 | 0.8524 | 0.01144 | -0.0683 | 74.5105
5 | 0.8592 | 0.01328 | -0.0589 | 64.6988
5.5 | 0.8866 | 0.01466 | -0.053 | 60.4775
6 | 0.9185 | 0.01593 | -0.048 | 57.6585
6.5 | 0.9533 | 0.01724 | -0.0436 | 55.2958
7 | 0.9912 | 0.01851 | -0.0396 | 53.5494
7.5 | 1.0215 | 0.02013 | -0.0346 | 50.7452
8 | 1.0637 | 0.02138 | -0.0313 | 49.7521
8.5 | 1.1053 | 0.02274 | -0.0279 | 48.606
9 | 1.1503 | 0.02399 | -0.0248 | 47.9491
9.5 | 1.1939 | 0.02535 | -0.0215 | 47.0966
10 | 1.2378 | 0.02676 | -0.018 | 46.2556
10.5 | 1.2772 | 0.02824 | -0.0137 | 45.2266
11 | 1.3439 | 0.03058 | -0.0156 | 43.947
11.5 | 1.4084 | 0.03325 | -0.0171 | 42.3579
12 | 1.4743 | 0.03583 | -0.0181 | 41.1471
12.5 | 1.5343 | 0.03884 | -0.0181 | 39.5031
13 | 1.585 | 0.04251 | -0.0168 | 37.2853
14 | 1.5452 | 0.05511 | -0.0002 | 28.0385
14.5 | 1.5106 | 0.06314 | 0.006 | 23.9246
15 | 1.4739 | 0.0718 | 0.0104 | 20.5279
15.5 | 1.4285 | 0.08168 | 0.0134 | 17.489
16 | 1.3826 | 0.09113 | 0.0162 | 15.1717
16.5 | 1.3395 | 0.10105 | 0.0171 | 13.2558
17 | 1.2931 | 0.11511 | 0.0112 | 11.2336
17.5 | 1.2603 | 0.12858 | 0.004 | 9.8017
18 | 1.229 | 0.14263 | -0.0046 | 8.6167